## index
index | Re | Mach | Datasource
1 | 50000 | 0 | JavaFoil+Calcfoil stall+Eppler ext transition
2 | 50000 | 0 | XFOIL ncrit=9
3 | 50000 | 0.1 | JavaFoil+Calcfoil stall+Eppler ext transition
4 | 50000 | 0.1 | XFOIL ncrit=9
5 | 50000 | 0.25 | JavaFoil+Calcfoil stall+Eppler ext transition
6 | 50000 | 0.25 | XFOIL ncrit=9
7 | 50000 | 0.5 | JavaFoil+Calcfoil stall+Eppler ext transition
8 | 50000 | 0.5 | XFOIL ncrit=9
9 | 100000 | 0 | JavaFoil+Calcfoil stall+Eppler ext transition
10 | 100000 | 0 | XFOIL ncrit=9
11 | 100000 | 0.1 | JavaFoil+Calcfoil stall+Eppler ext transition
12 | 100000 | 0.1 | XFOIL ncrit=9
13 | 100000 | 0.25 | JavaFoil+Calcfoil stall+Eppler ext transition
14 | 100000 | 0.25 | XFOIL ncrit=9
15 | 100000 | 0.5 | JavaFoil+Calcfoil stall+Eppler ext transition
16 | 100000 | 0.5 | XFOIL ncrit=9
17 | 250000 | 0 | JavaFoil+Calcfoil stall+Eppler ext transition
18 | 250000 | 0 | XFOIL ncrit=9
19 | 250000 | 0.1 | JavaFoil+Calcfoil stall+Eppler ext transition
20 | 250000 | 0.1 | XFOIL ncrit=9
21 | 250000 | 0.25 | JavaFoil+Calcfoil stall+Eppler ext transition
22 | 250000 | 0.25 | XFOIL ncrit=9
23 | 250000 | 0.5 | JavaFoil+Calcfoil stall+Eppler ext transition
24 | 250000 | 0.5 | XFOIL ncrit=9
25 | 500000 | 0 | JavaFoil+Calcfoil stall+Eppler ext transition
26 | 500000 | 0 | XFOIL ncrit=9
27 | 500000 | 0.1 | JavaFoil+Calcfoil stall+Eppler ext transition
28 | 500000 | 0.1 | XFOIL ncrit=9
29 | 500000 | 0.25 | JavaFoil+Calcfoil stall+Eppler ext transition
30 | 500000 | 0.25 | XFOIL ncrit=9
31 | 500000 | 0.5 | JavaFoil+Calcfoil stall+Eppler ext transition
32 | 500000 | 0.5 | XFOIL ncrit=9
33 | 750000 | 0 | JavaFoil+Calcfoil stall+Eppler ext transition
34 | 750000 | 0 | XFOIL ncrit=9
35 | 750000 | 0.1 | JavaFoil+Calcfoil stall+Eppler ext transition
36 | 750000 | 0.1 | XFOIL ncrit=9
37 | 750000 | 0.25 | JavaFoil+Calcfoil stall+Eppler ext transition
38 | 750000 | 0.25 | XFOIL ncrit=9
39 | 750000 | 0.5 | JavaFoil+Calcfoil stall+Eppler ext transition
40 | 750000 | 0.5 | XFOIL ncrit=9
41 | 1000000 | 0 | JavaFoil+Calcfoil stall+Eppler ext transition
42 | 1000000 | 0 | XFOIL ncrit=9
43 | 1000000 | 0.1 | JavaFoil+Calcfoil stall+Eppler ext transition
44 | 1000000 | 0.1 | XFOIL ncrit=9
45 | 1000000 | 0.25 | JavaFoil+Calcfoil stall+Eppler ext transition
46 | 1000000 | 0.25 | XFOIL ncrit=9
47 | 1000000 | 0.5 | JavaFoil+Calcfoil stall+Eppler ext transition
48 | 1000000 | 0.5 | XFOIL ncrit=9
49 | 2000000 | 0 | JavaFoil+Calcfoil stall+Eppler ext transition
50 | 2000000 | 0 | XFOIL ncrit=9
51 | 2000000 | 0.1 | JavaFoil+Calcfoil stall+Eppler ext transition
52 | 2000000 | 0.1 | XFOIL ncrit=9
53 | 2000000 | 0.25 | JavaFoil+Calcfoil stall+Eppler ext transition
54 | 2000000 | 0.25 | XFOIL ncrit=9
55 | 2000000 | 0.5 | JavaFoil+Calcfoil stall+Eppler ext transition
56 | 2000000 | 0.5 | XFOIL ncrit=9
57 | 3000000 | 0 | JavaFoil+Calcfoil stall+Eppler ext transition
58 | 3000000 | 0 | XFOIL ncrit=9
59 | 3000000 | 0.1 | JavaFoil+Calcfoil stall+Eppler ext transition
60 | 3000000 | 0.1 | XFOIL ncrit=9
61 | 3000000 | 0.25 | JavaFoil+Calcfoil stall+Eppler ext transition
62 | 3000000 | 0.25 | XFOIL ncrit=9
63 | 3000000 | 0.5 | JavaFoil+Calcfoil stall+Eppler ext transition
64 | 3000000 | 0.5 | XFOIL ncrit=9
65 | 4000000 | 0 | JavaFoil+Calcfoil stall+Eppler ext transition
66 | 4000000 | 0 | XFOIL ncrit=9
67 | 4000000 | 0.1 | JavaFoil+Calcfoil stall+Eppler ext transition
68 | 4000000 | 0.1 | XFOIL ncrit=9
69 | 4000000 | 0.25 | JavaFoil+Calcfoil stall+Eppler ext transition
70 | 4000000 | 0.25 | XFOIL ncrit=9
71 | 4000000 | 0.5 | JavaFoil+Calcfoil stall+Eppler ext transition
72 | 4000000 | 0.5 | XFOIL ncrit=9
73 | 5000000 | 0 | JavaFoil+Calcfoil stall+Eppler ext transition
74 | 5000000 | 0 | XFOIL ncrit=9
75 | 5000000 | 0.1 | JavaFoil+Calcfoil stall+Eppler ext transition
76 | 5000000 | 0.1 | XFOIL ncrit=9
77 | 5000000 | 0.25 | JavaFoil+Calcfoil stall+Eppler ext transition
78 | 5000000 | 0.25 | XFOIL ncrit=9
79 | 5000000 | 0.5 | JavaFoil+Calcfoil stall+Eppler ext transition
80 | 5000000 | 0.5 | XFOIL ncrit=9
81 | 6000000 | 0 | JavaFoil+Calcfoil stall+Eppler ext transition
82 | 6000000 | 0 | XFOIL ncrit=9
83 | 6000000 | 0.1 | JavaFoil+Calcfoil stall+Eppler ext transition
84 | 6000000 | 0.1 | XFOIL ncrit=9
85 | 6000000 | 0.25 | JavaFoil+Calcfoil stall+Eppler ext transition
86 | 6000000 | 0.25 | XFOIL ncrit=9
87 | 6000000 | 0.5 | JavaFoil+Calcfoil stall+Eppler ext transition
88 | 6000000 | 0.5 | XFOIL ncrit=9
89 | 7000000 | 0 | JavaFoil+Calcfoil stall+Eppler ext transition
90 | 7000000 | 0 | XFOIL ncrit=9
91 | 7000000 | 0.1 | JavaFoil+Calcfoil stall+Eppler ext transition
92 | 7000000 | 0.1 | XFOIL ncrit=9
93 | 7000000 | 0.25 | JavaFoil+Calcfoil stall+Eppler ext transition
94 | 7000000 | 0.25 | XFOIL ncrit=9
95 | 7000000 | 0.5 | JavaFoil+Calcfoil stall+Eppler ext transition
96 | 7000000 | 0.5 | XFOIL ncrit=9
97 | 8000000 | 0 | JavaFoil+Calcfoil stall+Eppler ext transition
98 | 8000000 | 0 | XFOIL ncrit=9
99 | 8000000 | 0.1 | JavaFoil+Calcfoil stall+Eppler ext transition
100 | 8000000 | 0.1 | XFOIL ncrit=9
101 | 8000000 | 0.25 | JavaFoil+Calcfoil stall+Eppler ext transition
102 | 8000000 | 0.25 | XFOIL ncrit=9
103 | 8000000 | 0.5 | JavaFoil+Calcfoil stall+Eppler ext transition
104 | 8000000 | 0.5 | XFOIL ncrit=9
105 | 10000000 | 0 | JavaFoil+Calcfoil stall+Eppler ext transition
106 | 10000000 | 0 | XFOIL ncrit=9
107 | 10000000 | 0.1 | JavaFoil+Calcfoil stall+Eppler ext transition
108 | 10000000 | 0.1 | XFOIL ncrit=9
109 | 10000000 | 0.25 | JavaFoil+Calcfoil stall+Eppler ext transition
110 | 10000000 | 0.25 | XFOIL ncrit=9
111 | 10000000 | 0.5 | JavaFoil+Calcfoil stall+Eppler ext transition
112 | 10000000 | 0.5 | XFOIL ncrit=9
113 | 12000000 | 0 | JavaFoil+Calcfoil stall+Eppler ext transition
114 | 12000000 | 0 | XFOIL ncrit=9
115 | 12000000 | 0.1 | JavaFoil+Calcfoil stall+Eppler ext transition
116 | 12000000 | 0.1 | XFOIL ncrit=9
117 | 12000000 | 0.25 | JavaFoil+Calcfoil stall+Eppler ext transition
118 | 12000000 | 0.25 | XFOIL ncrit=9
119 | 12000000 | 0.5 | JavaFoil+Calcfoil stall+Eppler ext transition
120 | 12000000 | 0.5 | XFOIL ncrit=9
121 | 14000000 | 0 | JavaFoil+Calcfoil stall+Eppler ext transition
122 | 14000000 | 0 | XFOIL ncrit=9
123 | 14000000 | 0.1 | JavaFoil+Calcfoil stall+Eppler ext transition
124 | 14000000 | 0.1 | XFOIL ncrit=9
125 | 14000000 | 0.25 | JavaFoil+Calcfoil stall+Eppler ext transition
126 | 14000000 | 0.25 | XFOIL ncrit=9
127 | 14000000 | 0.5 | JavaFoil+Calcfoil stall+Eppler ext transition
128 | 14000000 | 0.5 | XFOIL ncrit=9
129 | 16000000 | 0 | JavaFoil+Calcfoil stall+Eppler ext transition
130 | 16000000 | 0 | XFOIL ncrit=9
131 | 16000000 | 0.1 | JavaFoil+Calcfoil stall+Eppler ext transition
132 | 16000000 | 0.1 | XFOIL ncrit=9
133 | 16000000 | 0.25 | JavaFoil+Calcfoil stall+Eppler ext transition
134 | 16000000 | 0.25 | XFOIL ncrit=9
135 | 16000000 | 0.5 | JavaFoil+Calcfoil stall+Eppler ext transition
136 | 16000000 | 0.5 | XFOIL ncrit=9
137 | 18000000 | 0 | JavaFoil+Calcfoil stall+Eppler ext transition
138 | 18000000 | 0 | XFOIL ncrit=9
139 | 18000000 | 0.1 | JavaFoil+Calcfoil stall+Eppler ext transition
140 | 18000000 | 0.1 | XFOIL ncrit=9
141 | 18000000 | 0.25 | JavaFoil+Calcfoil stall+Eppler ext transition
142 | 18000000 | 0.25 | XFOIL ncrit=9
143 | 18000000 | 0.5 | JavaFoil+Calcfoil stall+Eppler ext transition
144 | 18000000 | 0.5 | XFOIL ncrit=9
145 | 20000000 | 0 | JavaFoil+Calcfoil stall+Eppler ext transition
146 | 20000000 | 0 | XFOIL ncrit=9
147 | 20000000 | 0.1 | JavaFoil+Calcfoil stall+Eppler ext transition
148 | 20000000 | 0.1 | XFOIL ncrit=9
149 | 20000000 | 0.25 | JavaFoil+Calcfoil stall+Eppler ext transition
150 | 20000000 | 0.25 | XFOIL ncrit=9
151 | 20000000 | 0.5 | JavaFoil+Calcfoil stall+Eppler ext transition
152 | 20000000 | 0.5 | XFOIL ncrit=9

## 1. Re 50k Mach 0.00 (1)
BIGFOIL.COM POLAR EXPORT
NACA66-118 a=0.2
NACA66-118 a=0.2 |  |  |  | Cl Max: | 1.113 | at alpha= | 15 | deg
JavaFoil+Calcfoil stall+Eppler ext transition |  |  |  | L/D Max: | 25.85 | at alpha= | 5 | deg
Re: | 50000 |  |  | Cd Min: | 0.02167 | at alpha= | -0.5 | deg
Mach: | 0 |  |  | Cl=0 at alpha= | -0.55085 | deg
|  |  |  | @ Cl=0.1, Cd= | 0.021853
|  |  |  | @ Cl=0.4, Cd= | 0.022978
|  |  |  | @ Cl=0.6, Cd= | 0.02469
alpha (deg) | Cl | Cd | Cm | Cl/Cd
-20 | -0.931 | 0.30373 | 0.015 | -3.065
-19.5 | -0.948 | 0.29137 | 0.015 | -3.254
-19 | -0.964 | 0.26488 | 0.014 | -3.639
-18.5 | -0.978 | 0.2533 | 0.014 | -3.863
-18 | -0.991 | 0.23603 | 0.013 | -4.2
-17.5 | -1.003 | 0.22288 | 0.013 | -4.499
-17 | -1.012 | 0.20655 | 0.013 | -4.9
-16.5 | -1.019 | 0.19498 | 0.012 | -5.228
-16 | -1.024 | 0.18059 | 0.012 | -5.67
-15.5 | -1.026 | 0.17092 | 0.011 | -6.004
-15 | -1.026 | 0.16456 | 0.011 | -6.234
-14.5 | -1.023 | 0.15391 | 0.011 | -6.644
-14 | -1.016 | 0.14152 | 0.01 | -7.181
-13.5 | -1.007 | 0.13464 | 0.01 | -7.479
-13 | -0.994 | 0.1236 | 0.009 | -8.045
-12.5 | -0.979 | 0.11539 | 0.009 | -8.484
-12 | -0.96 | 0.10899 | 0.008 | -8.811
-11.5 | -0.938 | 0.10101 | 0.008 | -9.288
-11 | -0.911 | 0.09436 | 0.008 | -9.659
-10.5 | -0.882 | 0.08801 | 0.007 | -10.022
-10 | -0.85 | 0.08277 | 0.007 | -10.273
-9.5 | -0.816 | 0.07752 | 0.006 | -10.532
-9 | -0.781 | 0.07198 | 0.006 | -10.846
-8.5 | -0.743 | 0.06732 | 0.005 | -11.036
-8 | -0.704 | 0.06374 | 0.005 | -11.038
-7.5 | -0.663 | 0.05919 | 0.004 | -11.195
-7 | -0.62 | 0.05551 | 0.004 | -11.17
-6.5 | -0.576 | 0.05245 | 0.003 | -10.988
-6 | -0.531 | 0.04951 | 0.003 | -10.733
-5.5 | -0.485 | 0.04693 | 0.002 | -10.344
-5 | -0.439 | 0.04452 | 0.002 | -9.851
-4.5 | -0.391 | 0.04236 | 0.001 | -9.23
-4 | -0.343 | 0.04059 | 0 | -8.446
-3.5 | -0.354 | 0.02259 | 0 | -15.668
-3 | -0.295 | 0.0221 | -0.002 | -13.342
-2.5 | -0.227 | 0.02229 | -0.003 | -10.183
-2 | -0.169 | 0.02208 | -0.004 | -7.657
-1.5 | -0.111 | 0.02191 | -0.005 | -5.07
-1 | -0.053 | 0.02177 | -0.006 | -2.418
-0.5 | 0.006 | 0.02167 | -0.007 | 0.274
0 | 0.064 | 0.02178 | -0.008 | 2.959
0.5 | 0.123 | 0.0219 | -0.01 | 5.611
1 | 0.181 | 0.022 | -0.011 | 8.24
1.5 | 0.24 | 0.02221 | -0.012 | 10.788
2 | 0.297 | 0.02244 | -0.013 | 13.239
2.5 | 0.355 | 0.02271 | -0.014 | 15.629
3 | 0.412 | 0.02305 | -0.015 | 17.895
3.5 | 0.469 | 0.02341 | -0.017 | 20.05
4 | 0.543 | 0.02406 | -0.018 | 22.559
4.5 | 0.6 | 0.02469 | -0.02 | 24.311
5 | 0.657 | 0.02542 | -0.021 | 25.85
5.5 | 0.596 | 0.04522 | -0.011 | 13.184
6 | 0.642 | 0.04773 | -0.011 | 13.455
6.5 | 0.687 | 0.05073 | -0.011 | 13.545
7 | 0.731 | 0.05373 | -0.012 | 13.611
7.5 | 0.774 | 0.05684 | -0.012 | 13.619
8 | 0.814 | 0.0615 | -0.012 | 13.244
8.5 | 0.853 | 0.06544 | -0.013 | 13.039
9 | 0.89 | 0.0691 | -0.013 | 12.876
9.5 | 0.924 | 0.07454 | -0.014 | 12.398
10 | 0.956 | 0.07978 | -0.014 | 11.983
10.5 | 0.985 | 0.08577 | -0.014 | 11.483
11 | 1.011 | 0.09144 | -0.015 | 11.06
11.5 | 1.035 | 0.09831 | -0.016 | 10.529
12 | 1.055 | 0.10469 | -0.016 | 10.081
12.5 | 1.073 | 0.11331 | -0.016 | 9.468
13 | 1.087 | 0.12096 | -0.017 | 8.988
13.5 | 1.098 | 0.12983 | -0.017 | 8.459
14 | 1.106 | 0.14037 | -0.017 | 7.881
14.5 | 1.111 | 0.14728 | -0.018 | 7.545
15 | 1.113 | 0.15303 | -0.018 | 7.274
15.5 | 1.112 | 0.1644 | -0.019 | 6.766
16 | 1.109 | 0.18041 | -0.019 | 6.145
16.5 | 1.103 | 0.18939 | -0.019 | 5.822
17 | 1.094 | 0.20287 | -0.02 | 5.393
17.5 | 1.08 | 0.21958 | -0.02 | 4.921
18 | 1.063 | 0.23309 | -0.02 | 4.562
18.5 | 1.045 | 0.24611 | -0.021 | 4.245
19 | 1.024 | 0.26226 | -0.021 | 3.905
19.5 | 1.002 | 0.2747 | -0.021 | 3.649
20 | 0.979 | 0.29452 | -0.021 | 3.325

## 2. Re 50k Mach 0.00 (2)
BIGFOIL.COM POLAR EXPORT
NACA66-118 a=0.2
NACA66-118 a=0.2 |  |  |  | Cl Max: | 1.0566 | at alpha= | 10.5 | deg
XFOIL ncrit=9 |  |  |  | L/D Max: | 20.4552 | at alpha= | 9.5 | deg
Re: | 50000 |  |  | Cd Min: | 0.21878 | at alpha= | -20 | deg
Mach: | 0 |  |  | Cl=0 at alpha= | 0.42857 | deg
|  |  |  | @ Cl=0.1, Cd= | 0.061725
|  |  |  | @ Cl=0.4, Cd= | 0.071858
|  |  |  | @ Cl=0.6, Cd= | 0.16754
alpha (deg) | Cl | Cd | Cm | Cl/Cd
-20 | -0.5498 | 0.21878 | -0.0083 | -2.513
-19.5 | -0.5369 | 0.21456 | -0.0123 | -2.5023
-19 | -0.5154 | 0.20674 | -0.0153 | -2.493
-18.5 | -0.5211 | 0.2068 | -0.0204 | -2.5198
-18 | -0.4828 | 0.19489 | -0.022 | -2.4773
-17.5 | -0.4806 | 0.19097 | -0.0264 | -2.5166
-17 | -0.4683 | 0.18617 | -0.0293 | -2.5154
-16.5 | -0.4395 | 0.17756 | -0.0313 | -2.4752
-16 | -0.4234 | 0.17111 | -0.0339 | -2.4744
-15.5 | -0.4136 | 0.16537 | -0.0366 | -2.5011
-14.5 | -0.3944 | 0.15412 | -0.0406 | -2.559
-13.5 | -0.377 | 0.14325 | -0.0414 | -2.6318
-13 | -0.3945 | 0.14064 | -0.0385 | -2.805
-12.5 | -0.427 | 0.13954 | -0.0333 | -3.0601
-12 | -0.4124 | 0.13334 | -0.0297 | -3.0928
-11.5 | -0.6582 | 0.09434 | -0.0531 | -6.9769
-11 | -0.8222 | 0.08587 | -0.0426 | -9.5749
-10.5 | -0.8691 | 0.08085 | -0.0333 | -10.7495
-10 | -0.9246 | 0.07609 | -0.0218 | -12.1514
-9.5 | -0.9842 | 0.0705 | -0.0091 | -13.9603
-9 | -1.0226 | 0.06571 | 0.0028 | -15.5623
-8.5 | -1.0199 | 0.06012 | 0.0093 | -16.9644
-8 | -1.007 | 0.05496 | 0.0151 | -18.3224
-7.5 | -0.9797 | 0.05023 | 0.0192 | -19.5043
-7 | -0.9415 | 0.0463 | 0.022 | -20.3348
-6.5 | -0.8764 | 0.04294 | 0.0205 | -20.4099
-6 | -0.6986 | 0.04113 | 0.0041 | -16.9852
-5.5 | -0.1538 | 0.06221 | -0.0383 | -2.4723
-5 | -0.1471 | 0.06055 | -0.0354 | -2.4294
-4.5 | -0.1385 | 0.05918 | -0.0323 | -2.3403
-4 | -0.1282 | 0.05803 | -0.0291 | -2.2092
-3.5 | -0.1165 | 0.05709 | -0.0258 | -2.0406
-3 | -0.1037 | 0.05633 | -0.0224 | -1.8409
-2.5 | -0.0898 | 0.05575 | -0.019 | -1.6108
-2 | -0.0752 | 0.05532 | -0.0155 | -1.3594
-1.5 | -0.0601 | 0.05503 | -0.012 | -1.0921
-1 | -0.0445 | 0.05488 | -0.0085 | -0.81086
-0.5 | -0.0289 | 0.05486 | -0.005 | -0.5268
0 | -0.0132 | 0.05496 | -0.0015 | -0.24017
0.5 | 0.0022 | 0.0552 | 0.002 | 0.039855
1 | 0.0173 | 0.05556 | 0.0054 | 0.31138
1.5 | 0.0318 | 0.05604 | 0.0089 | 0.56745
2 | 0.0457 | 0.05666 | 0.0123 | 0.80657
2.5 | 0.0587 | 0.05741 | 0.0158 | 1.0225
3 | 0.0708 | 0.0583 | 0.0191 | 1.2144
3.5 | 0.0818 | 0.05932 | 0.0224 | 1.379
4 | 0.0917 | 0.06048 | 0.0257 | 1.5162
4.5 | 0.1003 | 0.06177 | 0.0288 | 1.6238
5 | 0.1076 | 0.06319 | 0.0319 | 1.7028
5.5 | 0.2013 | 0.06792 | 0.0167 | 2.9638
6 | 0.2677 | 0.07169 | 0.0091 | 3.7341
6.5 | 0.4487 | 0.07192 | -0.0068 | 6.2389
7 | 0.4832 | 0.07209 | -0.0044 | 6.7027
7.5 | 0.5334 | 0.07135 | -0.0028 | 7.4758
8 | 0.7369 | 0.04964 | 0.0005 | 14.8449
8.5 | 0.7528 | 0.04279 | 0.0193 | 17.5929
9 | 0.7649 | 0.04525 | 0.026 | 16.9039
9.5 | 1.0381 | 0.05075 | -0.0004 | 20.4552
10 | 1.0564 | 0.05458 | 0.0048 | 19.3551
10.5 | 1.0566 | 0.0585 | 0.0122 | 18.0615
11 | 1.0349 | 0.06235 | 0.0221 | 16.5982
11.5 | 0.9865 | 0.06495 | 0.0354 | 15.1886
12 | 0.9281 | 0.06731 | 0.0489 | 13.7884
12.5 | 0.8719 | 0.07078 | 0.0599 | 12.3185
13 | 0.8234 | 0.07744 | 0.0655 | 10.6327
13.5 | 0.796 | 0.08648 | 0.0669 | 9.2044
14 | 0.593 | 0.11539 | 0.0538 | 5.1391
14.5 | 0.4758 | 0.15587 | 0.0266 | 3.0525
15 | 0.485 | 0.16207 | 0.0245 | 2.9925
15.5 | 0.487 | 0.16754 | 0.0219 | 2.9068

## 3. Re 50k Mach 0.10 (1)
BIGFOIL.COM POLAR EXPORT
NACA66-118 a=0.2
NACA66-118 a=0.2 |  |  |  | Cl Max: | 1.098 | at alpha= | 14.5 | deg
JavaFoil+Calcfoil stall+Eppler ext transition |  |  |  | L/D Max: | 25.822 | at alpha= | 5 | deg
Re: | 50000 |  |  | Cd Min: | 0.02174 | at alpha= | -0.5 | deg
Mach: | 0.1 |  |  | Cl=0 at alpha= | -0.55085 | deg
|  |  |  | @ Cl=0.1, Cd= | 0.021922
|  |  |  | @ Cl=0.4, Cd= | 0.023039
|  |  |  | @ Cl=0.6, Cd= | 0.045415
alpha (deg) | Cl | Cd | Cm | Cl/Cd
-20 | -0.881 | 0.31904 | 0.015 | -2.761
-19.5 | -0.902 | 0.29652 | 0.015 | -3.041
-19 | -0.921 | 0.28331 | 0.014 | -3.251
-18.5 | -0.939 | 0.26192 | 0.014 | -3.585
-18 | -0.956 | 0.24886 | 0.013 | -3.841
-17.5 | -0.971 | 0.23139 | 0.013 | -4.194
-17 | -0.983 | 0.21507 | 0.013 | -4.573
-16.5 | -0.994 | 0.19808 | 0.012 | -5.018
-16 | -1.002 | 0.18659 | 0.012 | -5.371
-15.5 | -1.007 | 0.1791 | 0.012 | -5.625
-15 | -1.01 | 0.16649 | 0.011 | -6.066
-14.5 | -1.009 | 0.15486 | 0.011 | -6.518
-14 | -1.006 | 0.1465 | 0.01 | -6.864
-13.5 | -0.999 | 0.13516 | 0.01 | -7.388
-13 | -0.988 | 0.1271 | 0.009 | -7.774
-12.5 | -0.974 | 0.1158 | 0.009 | -8.415
-12 | -0.957 | 0.11005 | 0.008 | -8.7
-11.5 | -0.937 | 0.10285 | 0.008 | -9.108
-11 | -0.911 | 0.09443 | 0.008 | -9.645
-10.5 | -0.882 | 0.08807 | 0.007 | -10.017
-10 | -0.851 | 0.08195 | 0.007 | -10.387
-9.5 | -0.818 | 0.07753 | 0.006 | -10.55
-9 | -0.783 | 0.07282 | 0.006 | -10.747
-8.5 | -0.745 | 0.068 | 0.005 | -10.958
-8 | -0.706 | 0.06273 | 0.005 | -11.255
-7.5 | -0.665 | 0.05962 | 0.004 | -11.155
-7 | -0.623 | 0.05584 | 0.004 | -11.15
-6.5 | -0.579 | 0.05272 | 0.003 | -10.979
-6 | -0.534 | 0.04971 | 0.003 | -10.737
-5.5 | -0.488 | 0.04708 | 0.002 | -10.357
-5 | -0.441 | 0.04445 | 0.002 | -9.912
-4.5 | -0.393 | 0.04245 | 0.001 | -9.256
-4 | -0.344 | 0.04067 | 0 | -8.469
-3.5 | -0.356 | 0.02267 | 0 | -15.683
-3 | -0.296 | 0.02218 | -0.002 | -13.356
-2.5 | -0.228 | 0.02233 | -0.003 | -10.215
-2 | -0.17 | 0.02215 | -0.004 | -7.667
-1.5 | -0.112 | 0.02196 | -0.005 | -5.086
-1 | -0.053 | 0.02185 | -0.006 | -2.421
-0.5 | 0.006 | 0.02174 | -0.007 | 0.274
0 | 0.065 | 0.02185 | -0.008 | 2.964
0.5 | 0.123 | 0.02197 | -0.01 | 5.62
1 | 0.182 | 0.02208 | -0.011 | 8.249
1.5 | 0.241 | 0.02228 | -0.012 | 10.804
2 | 0.299 | 0.02253 | -0.013 | 13.249
2.5 | 0.357 | 0.02276 | -0.014 | 15.672
3 | 0.414 | 0.02313 | -0.015 | 17.916
3.5 | 0.472 | 0.0235 | -0.017 | 20.069
4 | 0.545 | 0.02417 | -0.019 | 22.57
4.5 | 0.603 | 0.02486 | -0.02 | 24.257
5 | 0.66 | 0.02556 | -0.021 | 25.822
5.5 | 0.599 | 0.04536 | -0.011 | 13.207
6 | 0.645 | 0.04789 | -0.011 | 13.471
6.5 | 0.69 | 0.05094 | -0.011 | 13.547
7 | 0.734 | 0.0537 | -0.012 | 13.674
7.5 | 0.777 | 0.05714 | -0.012 | 13.601
8 | 0.817 | 0.06116 | -0.012 | 13.364
8.5 | 0.856 | 0.06496 | -0.013 | 13.177
9 | 0.892 | 0.06974 | -0.014 | 12.795
9.5 | 0.926 | 0.0748 | -0.014 | 12.382
10 | 0.957 | 0.08086 | -0.014 | 11.842
10.5 | 0.986 | 0.08664 | -0.015 | 11.377
11 | 1.011 | 0.09296 | -0.015 | 10.876
11.5 | 1.033 | 0.0994 | -0.015 | 10.397
12 | 1.053 | 0.1066 | -0.016 | 9.875
12.5 | 1.068 | 0.11373 | -0.016 | 9.393
13 | 1.081 | 0.12335 | -0.017 | 8.761
13.5 | 1.09 | 0.12957 | -0.017 | 8.41
14 | 1.095 | 0.13985 | -0.017 | 7.832
14.5 | 1.098 | 0.14954 | -0.018 | 7.341
15 | 1.097 | 0.16032 | -0.018 | 6.843
15.5 | 1.093 | 0.17084 | -0.019 | 6.398
16 | 1.086 | 0.18544 | -0.019 | 5.858
16.5 | 1.077 | 0.19771 | -0.019 | 5.446
17 | 1.065 | 0.21088 | -0.02 | 5.05
17.5 | 1.047 | 0.22085 | -0.02 | 4.743
18 | 1.026 | 0.24102 | -0.02 | 4.259
18.5 | 1.004 | 0.25703 | -0.021 | 3.905
19 | 0.979 | 0.26923 | -0.021 | 3.637
19.5 | 0.954 | 0.28805 | -0.021 | 3.31

## 4. Re 50k Mach 0.10 (2)
BIGFOIL.COM POLAR EXPORT
NACA66-118 a=0.2
NACA66-118 a=0.2 |  |  |  | Cl Max: | 1.0532 | at alpha= | 10 | deg
XFOIL ncrit=9 |  |  |  | L/D Max: | 20.1963 | at alpha= | 9.5 | deg
Re: | 50000 |  |  | Cd Min: | 0.21921 | at alpha= | -20 | deg
Mach: | 0.1 |  |  | Cl=0 at alpha= | 0.42903 | deg
|  |  |  | @ Cl=0.1, Cd= | 0.061995
|  |  |  | @ Cl=0.4, Cd= | 0.07235
|  |  |  | @ Cl=0.6, Cd= | 0.1625
alpha (deg) | Cl | Cd | Cm | Cl/Cd
-20 | -0.5492 | 0.21921 | -0.0083 | -2.5054
-19.5 | -0.5392 | 0.2158 | -0.0126 | -2.4986
-19 | -0.5148 | 0.20723 | -0.0154 | -2.4842
-18.5 | -0.5239 | 0.20825 | -0.0208 | -2.5157
-18 | -0.4825 | 0.19543 | -0.0222 | -2.4689
-17.5 | -0.4773 | 0.19094 | -0.0264 | -2.4997
-17 | -0.4705 | 0.18731 | -0.0298 | -2.5119
-16.5 | -0.4397 | 0.17824 | -0.0317 | -2.4669
-16 | -0.422 | 0.17155 | -0.0343 | -2.4599
-15.5 | -0.4112 | 0.16572 | -0.037 | -2.4813
-15 | -0.4031 | 0.16023 | -0.0393 | -2.5158
-14.5 | -0.3911 | 0.15442 | -0.041 | -2.5327
-13 | -0.3965 | 0.14166 | -0.0383 | -2.799
-12.5 | -0.3969 | 0.13781 | -0.0338 | -2.8801
-12 | -0.581 | 0.10943 | -0.0525 | -5.3093
-11.5 | -0.6421 | 0.09621 | -0.0532 | -6.6739
-11 | -0.8245 | 0.08731 | -0.0429 | -9.4434
-10.5 | -0.847 | 0.08096 | -0.0366 | -10.462
-10 | -0.9109 | 0.0767 | -0.0243 | -11.8761
-9.5 | -0.974 | 0.07135 | -0.0113 | -13.651
-9 | -1.0194 | 0.06671 | 0.0013 | -15.2811
-8.5 | -1.019 | 0.06105 | 0.0081 | -16.6912
-8 | -1.0081 | 0.05579 | 0.014 | -18.0695
-7.5 | -0.983 | 0.05096 | 0.0185 | -19.2896
-7 | -0.9477 | 0.04702 | 0.0219 | -20.1553
-6.5 | -0.8836 | 0.04341 | 0.0205 | -20.3548
-6 | -0.7028 | 0.04149 | 0.0037 | -16.939
-5.5 | -0.1544 | 0.0626 | -0.0384 | -2.4665
-5 | -0.1477 | 0.06091 | -0.0355 | -2.4249
-4.5 | -0.1391 | 0.05951 | -0.0324 | -2.3374
-4 | -0.1288 | 0.05834 | -0.0292 | -2.2077
-3.5 | -0.117 | 0.05739 | -0.0259 | -2.0387
-3 | -0.1041 | 0.05661 | -0.0225 | -1.8389
-2.5 | -0.0902 | 0.05602 | -0.019 | -1.6101
-2 | -0.0756 | 0.05558 | -0.0156 | -1.3602
-1.5 | -0.0604 | 0.05529 | -0.0121 | -1.0924
-1 | -0.0448 | 0.05514 | -0.0086 | -0.81248
-0.5 | -0.029 | 0.05511 | -0.0051 | -0.52622
0 | -0.0133 | 0.05522 | -0.0016 | -0.24085
0.5 | 0.0022 | 0.05546 | 0.0019 | 0.039668
1 | 0.0173 | 0.05582 | 0.0054 | 0.30992
1.5 | 0.0319 | 0.05632 | 0.0089 | 0.56641
2 | 0.0458 | 0.05695 | 0.0124 | 0.80421
2.5 | 0.0589 | 0.05771 | 0.0158 | 1.0206
3 | 0.0711 | 0.05861 | 0.0191 | 1.2131
3.5 | 0.0822 | 0.05964 | 0.0224 | 1.3783
4 | 0.0922 | 0.06082 | 0.0257 | 1.5159
4.5 | 0.1009 | 0.06213 | 0.0288 | 1.624
5 | 0.1083 | 0.06358 | 0.0319 | 1.7034
5.5 | 0.2117 | 0.0689 | 0.0149 | 3.0726
6 | 0.2894 | 0.07317 | 0.0058 | 3.9552
6.5 | 0.435 | 0.07209 | -0.0047 | 6.0341
7 | 0.4994 | 0.07219 | -0.0057 | 6.9179
7.5 | 0.5585 | 0.07068 | -0.0043 | 7.9018
8.5 | 0.7498 | 0.04348 | 0.0206 | 17.2447
9 | 0.7739 | 0.04569 | 0.0261 | 16.9381
9.5 | 1.0393 | 0.05146 | 0.0008 | 20.1963
10 | 1.0532 | 0.05533 | 0.0067 | 19.0349
10.5 | 1.0474 | 0.05917 | 0.0148 | 17.7015
11 | 1.0193 | 0.06267 | 0.0256 | 16.2646
11.5 | 0.9692 | 0.06523 | 0.0388 | 14.8582
12 | 0.9109 | 0.06777 | 0.0518 | 13.4411
12.5 | 0.8552 | 0.07159 | 0.0621 | 11.9458
13 | 0.8057 | 0.07862 | 0.067 | 10.248
13.5 | 0.7789 | 0.08793 | 0.0678 | 8.8582
14 | 0.5939 | 0.11567 | 0.0547 | 5.1344
15 | 0.4833 | 0.1625 | 0.0248 | 2.9742

## 5. Re 50k Mach 0.25 (1)
BIGFOIL.COM POLAR EXPORT
NACA66-118 a=0.2
NACA66-118 a=0.2 |  |  |  | Cl Max: | 1.025 | at alpha= | 12.5 | deg
JavaFoil+Calcfoil stall+Eppler ext transition |  |  |  | L/D Max: | 25.741 | at alpha= | 5 | deg
Re: | 50000 |  |  | Cd Min: | 0.02209 | at alpha= | -0.5 | deg
Mach: | 0.25 |  |  | Cl=0 at alpha= | -0.55 | deg
|  |  |  | @ Cl=0.1, Cd= | 0.022274
|  |  |  | @ Cl=0.4, Cd= | 0.023398
|  |  |  | @ Cl=0.6, Cd= | 0.025294
alpha (deg) | Cl | Cd | Cm | Cl/Cd
-17.5 | -0.682 | 0.30752 | 0.013 | -2.218
-17 | -0.728 | 0.29268 | 0.013 | -2.487
-16.5 | -0.77 | 0.26226 | 0.012 | -2.937
-16 | -0.808 | 0.24753 | 0.012 | -3.265
-15.5 | -0.842 | 0.22458 | 0.011 | -3.748
-15 | -0.87 | 0.20131 | 0.011 | -4.322
-14.5 | -0.894 | 0.18062 | 0.011 | -4.947
-14 | -0.912 | 0.1676 | 0.01 | -5.439
-13.5 | -0.924 | 0.15369 | 0.01 | -6.011
-13 | -0.931 | 0.14237 | 0.009 | -6.536
-12.5 | -0.932 | 0.12627 | 0.009 | -7.38
-12 | -0.928 | 0.11976 | 0.009 | -7.746
-11.5 | -0.917 | 0.10928 | 0.008 | -8.395
-11 | -0.899 | 0.10128 | 0.008 | -8.88
-10.5 | -0.877 | 0.09429 | 0.007 | -9.306
-10 | -0.852 | 0.08739 | 0.007 | -9.746
-9.5 | -0.822 | 0.08098 | 0.006 | -10.156
-9 | -0.79 | 0.07467 | 0.006 | -10.585
-8.5 | -0.755 | 0.07006 | 0.005 | -10.778
-8 | -0.717 | 0.06506 | 0.005 | -11.027
-7.5 | -0.678 | 0.06117 | 0.004 | -11.077
-7 | -0.635 | 0.05681 | 0.004 | -11.187
-6.5 | -0.592 | 0.05349 | 0.003 | -11.063
-6 | -0.546 | 0.05036 | 0.003 | -10.85
-5.5 | -0.5 | 0.04733 | 0.002 | -10.556
-5 | -0.452 | 0.04492 | 0.002 | -10.059
-4.5 | -0.403 | 0.04278 | 0.001 | -9.422
-4 | -0.354 | 0.041 | 0 | -8.623
-3.5 | -0.365 | 0.02319 | 0 | -15.724
-3 | -0.304 | 0.02264 | -0.002 | -13.421
-2.5 | -0.234 | 0.02275 | -0.003 | -10.295
-2 | -0.174 | 0.02254 | -0.004 | -7.739
-1.5 | -0.115 | 0.02237 | -0.005 | -5.126
-1 | -0.054 | 0.02221 | -0.006 | -2.446
-0.5 | 0.006 | 0.02209 | -0.007 | 0.277
0 | 0.067 | 0.02223 | -0.009 | 2.992
0.5 | 0.127 | 0.02231 | -0.01 | 5.685
1 | 0.187 | 0.02245 | -0.011 | 8.332
1.5 | 0.247 | 0.02266 | -0.012 | 10.914
2 | 0.306 | 0.02292 | -0.013 | 13.37
2.5 | 0.366 | 0.02319 | -0.015 | 15.795
3 | 0.425 | 0.02355 | -0.016 | 18.065
3.5 | 0.484 | 0.02397 | -0.017 | 20.198
4 | 0.559 | 0.02478 | -0.019 | 22.575
4.5 | 0.618 | 0.02552 | -0.02 | 24.229
5 | 0.676 | 0.02628 | -0.021 | 25.741
5.5 | 0.614 | 0.04567 | -0.011 | 13.451
6 | 0.661 | 0.0484 | -0.011 | 13.657
6.5 | 0.707 | 0.05157 | -0.012 | 13.702
7 | 0.751 | 0.05451 | -0.012 | 13.775
7.5 | 0.794 | 0.05857 | -0.012 | 13.552
8 | 0.833 | 0.06273 | -0.013 | 13.283
8.5 | 0.87 | 0.06676 | -0.013 | 13.034
9 | 0.904 | 0.07265 | -0.014 | 12.442
9.5 | 0.934 | 0.07659 | -0.014 | 12.199
10 | 0.961 | 0.08347 | -0.015 | 11.514
10.5 | 0.984 | 0.09055 | -0.015 | 10.863
11 | 1.001 | 0.09901 | -0.015 | 10.114
11.5 | 1.015 | 0.10618 | -0.016 | 9.555
12 | 1.023 | 0.11584 | -0.016 | 8.829
12.5 | 1.025 | 0.12564 | -0.017 | 8.162
13 | 1.022 | 0.13327 | -0.017 | 7.672
13.5 | 1.014 | 0.1453 | -0.017 | 6.979
14 | 1 | 0.16212 | -0.018 | 6.168
14.5 | 0.98 | 0.17671 | -0.018 | 5.547
15 | 0.955 | 0.19022 | -0.018 | 5.021
15.5 | 0.925 | 0.20533 | -0.018 | 4.503
16 | 0.889 | 0.22631 | -0.019 | 3.93
16.5 | 0.85 | 0.24684 | -0.019 | 3.442
17 | 0.805 | 0.27265 | -0.019 | 2.954
17.5 | 0.753 | 0.3105 | -0.019 | 2.424

## 6. Re 50k Mach 0.25 (2)
BIGFOIL.COM POLAR EXPORT
NACA66-118 a=0.2
NACA66-118 a=0.2 |  |  |  | Cl Max: | 1.035 | at alpha= | 9.5 | deg
XFOIL ncrit=9 |  |  |  | L/D Max: | 18.7534 | at alpha= | 9.5 | deg
Re: | 50000 |  |  | Cd Min: | 0.22383 | at alpha= | -19.5 | deg
Mach: | 0.25 |  |  | Cl=0 at alpha= | 0.43711 | deg
|  |  |  | @ Cl=0.1, Cd= | 0.063503
|  |  |  | @ Cl=0.4, Cd= | 0.072735
|  |  |  | @ Cl=0.6, Cd= | 0.15725
alpha (deg) | Cl | Cd | Cm | Cl/Cd
-20 | -0.5491 | 0.22227 | -0.0084 | -2.4704
-19.5 | -0.554 | 0.22383 | -0.0143 | -2.4751
-19 | -0.5145 | 0.21041 | -0.0161 | -2.4452
-18.5 | -0.5095 | 0.20693 | -0.021 | -2.4622
-18 | -0.4839 | 0.19912 | -0.0237 | -2.4302
-17.5 | -0.4662 | 0.1923 | -0.0272 | -2.4243
-17 | -0.4709 | 0.19076 | -0.0316 | -2.4685
-16.5 | -0.4479 | 0.1834 | -0.0341 | -2.4422
-16 | -0.4174 | 0.17434 | -0.0362 | -2.3942
-15.5 | -0.4012 | 0.16788 | -0.0389 | -2.3898
-15 | -0.3894 | 0.16209 | -0.0412 | -2.4024
-14.5 | -0.3779 | 0.15651 | -0.0428 | -2.4145
-14 | -0.3707 | 0.15147 | -0.0433 | -2.4473
-13 | -0.4088 | 0.1475 | -0.0369 | -2.7715
-12.5 | -0.3963 | 0.14185 | -0.033 | -2.7938
-12 | -0.4218 | 0.13887 | -0.0291 | -3.0374
-11.5 | -0.5834 | 0.10623 | -0.0515 | -5.4919
-11 | -0.7305 | 0.09193 | -0.0515 | -7.9463
-10.5 | -0.7607 | 0.08501 | -0.0466 | -8.9484
-10 | -0.8261 | 0.07928 | -0.0378 | -10.42
-9.5 | -0.9004 | 0.07516 | -0.0248 | -11.9798
-9 | -0.9681 | 0.07042 | -0.011 | -13.7475
-8.5 | -1.0077 | 0.06595 | 0.0008 | -15.2798
-8 | -1.0071 | 0.06022 | 0.0078 | -16.7237
-7.5 | -0.9939 | 0.05493 | 0.0138 | -18.0939
-7 | -0.9705 | 0.05052 | 0.019 | -19.2102
-6.5 | -0.9157 | 0.04615 | 0.0193 | -19.8418
-6 | -0.7773 | 0.04312 | 0.0088 | -18.0264
-5.5 | -0.1576 | 0.06475 | -0.0388 | -2.434
-5 | -0.1509 | 0.06288 | -0.036 | -2.3998
-4.5 | -0.1422 | 0.06134 | -0.0329 | -2.3182
-4 | -0.1317 | 0.06005 | -0.0297 | -2.1932
-3.5 | -0.1198 | 0.05901 | -0.0264 | -2.0302
-3 | -0.1066 | 0.05817 | -0.0229 | -1.8326
-2.5 | -0.0925 | 0.05752 | -0.0195 | -1.6081
-2 | -0.0775 | 0.05704 | -0.0159 | -1.3587
-1.5 | -0.062 | 0.05672 | -0.0124 | -1.0931
-1 | -0.046 | 0.05655 | -0.0088 | -0.81344
-0.5 | -0.03 | 0.05653 | -0.0052 | -0.53069
0 | -0.0139 | 0.05664 | -0.0017 | -0.24541
0.5 | 0.002 | 0.0569 | 0.0019 | 0.035149
1 | 0.0175 | 0.0573 | 0.0054 | 0.30541
1.5 | 0.0324 | 0.05783 | 0.009 | 0.56026
2 | 0.0467 | 0.05851 | 0.0125 | 0.79815
2.5 | 0.0602 | 0.05933 | 0.0159 | 1.0147
3 | 0.0728 | 0.0603 | 0.0193 | 1.2073
3.5 | 0.0843 | 0.06142 | 0.0226 | 1.3725
4 | 0.0948 | 0.0627 | 0.0258 | 1.512
4.5 | 0.104 | 0.06412 | 0.0289 | 1.622
5 | 0.1433 | 0.06669 | 0.0251 | 2.1487
5.5 | 0.2392 | 0.07146 | 0.0107 | 3.3473
6 | 0.4044 | 0.07277 | -0.0052 | 5.5572
6.5 | 0.4543 | 0.07346 | -0.0049 | 6.1843
7 | 0.4995 | 0.0737 | -0.0033 | 6.7775
7.5 | 0.5869 | 0.06995 | -0.0026 | 8.3903
8 | 0.7633 | 0.04318 | 0.0161 | 17.6772
8.5 | 0.7488 | 0.04656 | 0.0257 | 16.0825
9 | 0.9103 | 0.04855 | 0.0174 | 18.7497
9.5 | 1.035 | 0.05519 | 0.0086 | 18.7534
10 | 1.0238 | 0.05891 | 0.0177 | 17.3791
10.5 | 0.9882 | 0.06196 | 0.0294 | 15.949
11 | 0.9443 | 0.06513 | 0.041 | 14.4987
11.5 | 0.8917 | 0.06835 | 0.0524 | 13.0461
12 | 0.833 | 0.07186 | 0.063 | 11.592
12.5 | 0.7792 | 0.07723 | 0.0701 | 10.0893
13 | 0.7319 | 0.08586 | 0.0719 | 8.5243
13.5 | 0.5902 | 0.10843 | 0.0615 | 5.4431
14 | 0.4461 | 0.14887 | 0.0323 | 2.9966
14.5 | 0.4543 | 0.15725 | 0.0288 | 2.889

## 7. Re 50k Mach 0.50 (1)
BIGFOIL.COM POLAR EXPORT
NACA66-118 a=0.2
NACA66-118 a=0.2 |  |  |  | Cl Max: | 1.146 | at alpha= | 20 | deg
JavaFoil+Calcfoil stall+Eppler ext transition |  |  |  | L/D Max: | 22.46 | at alpha= | 4 | deg
Re: | 50000 |  |  | Cd Min: | 0.02386 | at alpha= | -0.5 | deg
Mach: | 0.5 |  |  | Cl=0 at alpha= | -0.55147 | deg
|  |  |  | @ Cl=0.1, Cd= | 0.023984
|  |  |  | @ Cl=0.4, Cd= | 0.025119
|  |  |  | @ Cl=0.6, Cd= | 0.043868
alpha (deg) | Cl | Cd | Cm | Cl/Cd
-20 | -1.09 | 0.47548 | 0.026 | -2.293
-19.5 | -1.06 | 0.43998 | 0.024 | -2.408
-19 | -1.033 | 0.42789 | 0.023 | -2.413
-18.5 | -1.006 | 0.42719 | 0.023 | -2.355
-18 | -0.979 | 0.40968 | 0.022 | -2.389
-17.5 | -0.949 | 0.38642 | 0.02 | -2.456
-17 | -0.922 | 0.38978 | 0.019 | -2.365
-16.5 | -0.895 | 0.37003 | 0.019 | -2.417
-16 | -0.867 | 0.37101 | 0.018 | -2.337
-15.5 | -0.838 | 0.36766 | 0.016 | -2.279
-15 | -0.81 | 0.34194 | 0.015 | -2.369
-14.5 | -0.783 | 0.325 | 0.015 | -2.408
-14 | -0.755 | 0.32124 | 0.014 | -2.351
-13.5 | -0.728 | 0.3174 | 0.013 | -2.293
-13 | -0.699 | 0.29524 | 0.012 | -2.367
-12.5 | -0.671 | 0.27273 | 0.011 | -2.461
-12 | -0.643 | 0.25574 | 0.01 | -2.516
-11.5 | -0.616 | 0.27024 | 0.01 | -2.278
-11 | -0.588 | 0.24689 | 0.009 | -2.382
-10.5 | -0.56 | 0.24002 | 0.009 | -2.334
-10 | -0.531 | 0.20207 | 0.007 | -2.63
-9.5 | -0.504 | 0.19582 | 0.006 | -2.572
-9 | -0.476 | 0.1703 | 0.006 | -2.794
-8.5 | -0.623 | 0.10446 | 0.005 | -5.967
-8 | -0.69 | 0.08392 | 0.005 | -8.218
-7.5 | -0.69 | 0.07313 | 0.004 | -9.431
-7 | -0.668 | 0.06529 | 0.004 | -10.233
-6.5 | -0.635 | 0.05981 | 0.003 | -10.612
-6 | -0.594 | 0.05427 | 0.003 | -10.943
-5.5 | -0.548 | 0.05075 | 0.002 | -10.801
-5 | -0.499 | 0.04762 | 0.002 | -10.472
-4.5 | -0.447 | 0.04473 | 0.001 | -9.987
-4 | -0.393 | 0.0422 | 0 | -9.312
-3.5 | -0.338 | 0.04049 | 0 | -8.343
-3 | -0.337 | 0.02487 | -0.002 | -13.562
-2.5 | -0.269 | 0.02429 | -0.003 | -11.085
-2 | -0.194 | 0.02427 | -0.004 | -8.012
-1.5 | -0.128 | 0.02408 | -0.006 | -5.315
-1 | -0.061 | 0.02394 | -0.007 | -2.53
-0.5 | 0.007 | 0.02386 | -0.008 | 0.286
0 | 0.074 | 0.02395 | -0.01 | 3.099
0.5 | 0.142 | 0.02404 | -0.011 | 5.889
1 | 0.209 | 0.02423 | -0.012 | 8.617
1.5 | 0.276 | 0.02446 | -0.014 | 11.282
2 | 0.342 | 0.02475 | -0.015 | 13.81
2.5 | 0.408 | 0.02517 | -0.016 | 16.226
3 | 0.474 | 0.02558 | -0.018 | 18.542
3.5 | 0.555 | 0.02666 | -0.02 | 20.799
4 | 0.62 | 0.02761 | -0.021 | 22.46
4.5 | 0.575 | 0.04257 | -0.011 | 13.51
5 | 0.627 | 0.04527 | -0.012 | 13.86
5.5 | 0.678 | 0.04815 | -0.012 | 14.071
6 | 0.725 | 0.05148 | -0.012 | 14.088
6.5 | 0.769 | 0.05555 | -0.012 | 13.845
7 | 0.808 | 0.06082 | -0.013 | 13.287
7.5 | 0.84 | 0.06795 | -0.013 | 12.361
8 | 0.853 | 0.07498 | -0.013 | 11.381
8.5 | 0.838 | 0.08811 | -0.014 | 9.512
9 | 0.719 | 0.11403 | -0.014 | 6.302
9.5 | 0.564 | 0.19388 | -0.015 | 2.911
10 | 0.592 | 0.22244 | -0.015 | 2.661
10.5 | 0.62 | 0.23368 | -0.016 | 2.652
11 | 0.647 | 0.24749 | -0.017 | 2.615
11.5 | 0.676 | 0.24742 | -0.019 | 2.732
12 | 0.703 | 0.27505 | -0.02 | 2.557
12.5 | 0.731 | 0.2784 | -0.021 | 2.625
13 | 0.758 | 0.30201 | -0.021 | 2.51
13.5 | 0.786 | 0.29604 | -0.022 | 2.653
14 | 0.815 | 0.31407 | -0.025 | 2.594
14.5 | 0.842 | 0.31695 | -0.026 | 2.656
15 | 0.869 | 0.329 | -0.026 | 2.641
15.5 | 0.896 | 0.35137 | -0.027 | 2.551
16 | 0.925 | 0.37986 | -0.029 | 2.436
16.5 | 0.953 | 0.3666 | -0.03 | 2.598
17 | 0.98 | 0.38073 | -0.031 | 2.573
17.5 | 1.009 | 0.4164 | -0.033 | 2.424
18 | 1.036 | 0.42573 | -0.034 | 2.434
18.5 | 1.063 | 0.42294 | -0.035 | 2.514
19 | 1.09 | 0.44802 | -0.036 | 2.433
19.5 | 1.12 | 0.48763 | -0.038 | 2.296
20 | 1.146 | 0.48979 | -0.039 | 2.34

## 8. Re 50k Mach 0.50 (2)
BIGFOIL.COM POLAR EXPORT
NACA66-118 a=0.2
NACA66-118 a=0.2 |  |  |  | Cl Max: | 0.8334 | at alpha= | 9 | deg
XFOIL ncrit=9 |  |  |  | L/D Max: | 14.4321 | at alpha= | 7.5 | deg
Re: | 50000 |  |  | Cd Min: | 0.15142 | at alpha= | 14 | deg
Mach: | 0.5 |  |  | Cl=0 at alpha= | 0.48555 | deg
|  |  |  | @ Cl=0.1, Cd= | 0.070362
|  |  |  | @ Cl=0.4, Cd= | 0.0775
|  |  |  | @ Cl=0.6, Cd= | 0.15142
alpha (deg) | Cl | Cd | Cm | Cl/Cd
-11.5 | -0.4865 | 0.13727 | -0.0416 | -3.5441
-11 | -0.5193 | 0.12728 | -0.0441 | -4.08
-10.5 | -0.5318 | 0.1195 | -0.0434 | -4.4502
-10 | -0.5669 | 0.10863 | -0.0458 | -5.2186
-9.5 | -0.6483 | 0.09502 | -0.0498 | -6.8228
-9 | -0.6977 | 0.08648 | -0.0472 | -8.0678
-8.5 | -0.7539 | 0.07898 | -0.042 | -9.5455
-8 | -0.8113 | 0.07273 | -0.0339 | -11.155
-7.5 | -0.8646 | 0.06763 | -0.0233 | -12.7843
-7 | -0.9094 | 0.06317 | -0.0112 | -14.3961
-6.5 | -0.928 | 0.05829 | -0.0013 | -15.9204
-6 | -0.9167 | 0.05351 | 0.006 | -17.1314
-5.5 | -0.7093 | 0.04936 | -0.0092 | -14.3699
-5 | -0.6509 | 0.04781 | -0.0051 | -13.6143
-4.5 | -0.3583 | 0.0705 | 0.0007 | -5.0823
-4 | -0.143 | 0.06775 | -0.032 | -2.1107
-3.5 | -0.1305 | 0.0663 | -0.0285 | -1.9683
-3 | -0.1166 | 0.06513 | -0.025 | -1.7903
-2.5 | -0.1015 | 0.06423 | -0.0213 | -1.5803
-2 | -0.0855 | 0.06357 | -0.0175 | -1.345
-1.5 | -0.0688 | 0.06312 | -0.0137 | -1.09
-1 | -0.0515 | 0.06289 | -0.0098 | -0.81889
-0.5 | -0.0342 | 0.06284 | -0.006 | -0.54424
0 | -0.0168 | 0.06299 | -0.0021 | -0.26671
0.5 | 0.0005 | 0.06332 | 0.0017 | 0.0078964
1 | 0.0173 | 0.06384 | 0.0055 | 0.27099
1.5 | 0.0337 | 0.06454 | 0.0092 | 0.52216
2 | 0.0495 | 0.06542 | 0.0129 | 0.75665
2.5 | 0.0645 | 0.06649 | 0.0164 | 0.97007
3 | 0.0786 | 0.06776 | 0.0199 | 1.16
3.5 | 0.0918 | 0.06923 | 0.0233 | 1.326
4 | 0.1039 | 0.0709 | 0.0265 | 1.4654
4.5 | 0.2067 | 0.07525 | 0.0102 | 2.7468
5 | 0.3808 | 0.07702 | -0.0079 | 4.9442
5.5 | 0.4376 | 0.07844 | -0.0083 | 5.5788
6 | 0.4676 | 0.07946 | -0.005 | 5.8847
6.5 | 0.5063 | 0.08016 | -0.002 | 6.3161
7 | 0.6899 | 0.06223 | 0.0069 | 11.0863
7.5 | 0.7548 | 0.0523 | 0.0268 | 14.4321
8 | 0.7697 | 0.05528 | 0.0342 | 13.9237
8.5 | 0.8178 | 0.05836 | 0.0385 | 14.013
9 | 0.8334 | 0.06288 | 0.0439 | 13.2538
9.5 | 0.8046 | 0.06867 | 0.0506 | 11.7169
10 | 0.7588 | 0.07537 | 0.0564 | 10.0677
10.5 | 0.6983 | 0.08363 | 0.0602 | 8.3499
11 | 0.6306 | 0.094 | 0.0609 | 6.7085
11.5 | 0.5706 | 0.1055 | 0.0594 | 5.4085
12 | 0.5286 | 0.11561 | 0.0586 | 4.5723
12.5 | 0.5001 | 0.1235 | 0.0592 | 4.0494
13 | 0.4815 | 0.13104 | 0.0594 | 3.6745
13.5 | 0.4575 | 0.14149 | 0.0545 | 3.2334
14 | 0.4552 | 0.15142 | 0.0498 | 3.0062

## 9. Re 100k Mach 0.00 (1)
BIGFOIL.COM POLAR EXPORT
NACA66-118 a=0.2
NACA66-118 a=0.2 |  |  |  | Cl Max: | 1.113 | at alpha= | 15 | deg
JavaFoil+Calcfoil stall+Eppler ext transition |  |  |  | L/D Max: | 33.717 | at alpha= | 6 | deg
Re: | 100000 |  |  | Cd Min: | 0.01592 | at alpha= | -0.5 | deg
Mach: | 0 |  |  | Cl=0 at alpha= | -0.55085 | deg
|  |  |  | @ Cl=0.1, Cd= | 0.01623
|  |  |  | @ Cl=0.4, Cd= | 0.017185
|  |  |  | @ Cl=0.6, Cd= | 0.02064
alpha (deg) | Cl | Cd | Cm | Cl/Cd
-20 | -0.931 | 0.25715 | 0.015 | -3.62
-19.5 | -0.948 | 0.24465 | 0.015 | -3.875
-19 | -0.964 | 0.22519 | 0.014 | -4.281
-18.5 | -0.979 | 0.21384 | 0.014 | -4.576
-18 | -0.991 | 0.20318 | 0.014 | -4.88
-17.5 | -1.003 | 0.19125 | 0.014 | -5.244
-17 | -1.012 | 0.17805 | 0.013 | -5.685
-16.5 | -1.019 | 0.16738 | 0.013 | -6.09
-16 | -1.024 | 0.15763 | 0.012 | -6.496
-15.5 | -1.026 | 0.14856 | 0.012 | -6.909
-15 | -1.026 | 0.14198 | 0.011 | -7.226
-14.5 | -1.023 | 0.13266 | 0.011 | -7.709
-14 | -1.016 | 0.12399 | 0.01 | -8.197
-13.5 | -1.007 | 0.11606 | 0.01 | -8.677
-13 | -0.995 | 0.11018 | 0.009 | -9.026
-12.5 | -0.979 | 0.10284 | 0.009 | -9.522
-12 | -0.961 | 0.09686 | 0.009 | -9.917
-11.5 | -0.938 | 0.09038 | 0.008 | -10.384
-11 | -0.912 | 0.08401 | 0.008 | -10.85
-10.5 | -0.882 | 0.07885 | 0.007 | -11.187
-10 | -0.85 | 0.07428 | 0.007 | -11.45
-9.5 | -0.817 | 0.06948 | 0.006 | -11.753
-9 | -0.781 | 0.06548 | 0.006 | -11.928
-8.5 | -0.743 | 0.06108 | 0.005 | -12.169
-8 | -0.704 | 0.05778 | 0.005 | -12.183
-7.5 | -0.663 | 0.05422 | 0.004 | -12.227
-7 | -0.62 | 0.05098 | 0.004 | -12.169
-6.5 | -0.577 | 0.04787 | 0.003 | -12.044
-6 | -0.531 | 0.04522 | 0.003 | -11.752
-5.5 | -0.486 | 0.04285 | 0.002 | -11.331
-5 | -0.439 | 0.04076 | 0.002 | -10.766
-4.5 | -0.471 | 0.01964 | 0.002 | -24.012
-4 | -0.414 | 0.01911 | 0.001 | -21.637
-3.5 | -0.355 | 0.01862 | 0 | -19.062
-3 | -0.296 | 0.01817 | -0.002 | -16.28
-2.5 | -0.228 | 0.01663 | -0.003 | -13.693
-2 | -0.17 | 0.01642 | -0.004 | -10.333
-1.5 | -0.112 | 0.01627 | -0.005 | -6.856
-1 | -0.053 | 0.01607 | -0.006 | -3.291
-0.5 | 0.006 | 0.01592 | -0.007 | 0.375
0 | 0.065 | 0.01614 | -0.008 | 4.011
0.5 | 0.123 | 0.01629 | -0.01 | 7.569
1 | 0.182 | 0.01638 | -0.011 | 11.111
1.5 | 0.24 | 0.01657 | -0.012 | 14.51
2 | 0.298 | 0.01675 | -0.013 | 17.796
2.5 | 0.356 | 0.01698 | -0.014 | 20.965
3 | 0.414 | 0.01725 | -0.016 | 23.977
3.5 | 0.471 | 0.01756 | -0.017 | 26.804
4 | 0.544 | 0.02008 | -0.019 | 27.115
4.5 | 0.602 | 0.02066 | -0.02 | 29.144
5 | 0.659 | 0.02132 | -0.021 | 30.903
5.5 | 0.715 | 0.02209 | -0.022 | 32.349
6 | 0.77 | 0.02282 | -0.024 | 33.717
6.5 | 0.688 | 0.0467 | -0.012 | 14.726
7 | 0.732 | 0.04929 | -0.013 | 14.848
7.5 | 0.775 | 0.05243 | -0.013 | 14.773
8 | 0.815 | 0.05604 | -0.013 | 14.536
8.5 | 0.853 | 0.05952 | -0.013 | 14.338
9 | 0.89 | 0.06353 | -0.014 | 14.011
9.5 | 0.924 | 0.06774 | -0.014 | 13.643
10 | 0.956 | 0.07198 | -0.015 | 13.284
10.5 | 0.985 | 0.07754 | -0.015 | 12.704
11 | 1.012 | 0.08249 | -0.015 | 12.263
11.5 | 1.035 | 0.08719 | -0.016 | 11.873
12 | 1.056 | 0.09428 | -0.016 | 11.196
12.5 | 1.073 | 0.10131 | -0.017 | 10.591
13 | 1.087 | 0.10765 | -0.017 | 10.1
13.5 | 1.099 | 0.11528 | -0.018 | 9.53
14 | 1.106 | 0.12236 | -0.018 | 9.042
14.5 | 1.111 | 0.12684 | -0.018 | 8.762
15 | 1.113 | 0.13883 | -0.019 | 8.019
15.5 | 1.113 | 0.14727 | -0.019 | 7.554
16 | 1.109 | 0.15575 | -0.019 | 7.119
16.5 | 1.103 | 0.16292 | -0.02 | 6.769
17 | 1.094 | 0.17759 | -0.02 | 6.162
17.5 | 1.081 | 0.1884 | -0.021 | 5.737
18 | 1.064 | 0.19782 | -0.021 | 5.377
18.5 | 1.045 | 0.21205 | -0.021 | 4.928
19 | 1.025 | 0.22598 | -0.022 | 4.534
19.5 | 1.003 | 0.2349 | -0.022 | 4.268
20 | 0.98 | 0.24899 | -0.022 | 3.934

## 10. Re 100k Mach 0.00 (2)
BIGFOIL.COM POLAR EXPORT
NACA66-118 a=0.2
NACA66-118 a=0.2 |  |  |  | Cl Max: | 1.0914 | at alpha= | 11 | deg
XFOIL ncrit=9 |  |  |  | L/D Max: | 29.1567 | at alpha= | 7 | deg
Re: | 100000 |  |  | Cd Min: | 0.16337 | at alpha= | 16 | deg
Mach: | 0 |  |  | Cl=0 at alpha= | -2.7643 | deg
|  |  |  | @ Cl=0.1, Cd= | 0.049891
|  |  |  | @ Cl=0.4, Cd= | 0.051781
|  |  |  | @ Cl=0.6, Cd= | 0.16337
alpha (deg) | Cl | Cd | Cm | Cl/Cd
-12.5 | -0.5119 | 0.12612 | -0.0397 | -4.0588
-12 | -0.5248 | 0.11822 | -0.0427 | -4.4392
-11.5 | -0.5264 | 0.10956 | -0.0468 | -4.8047
-10.5 | -0.8886 | 0.0662 | -0.0409 | -13.423
-10 | -0.9324 | 0.05971 | -0.0287 | -15.6155
-9.5 | -0.9506 | 0.05536 | -0.0187 | -17.1712
-9 | -0.9586 | 0.05107 | -0.0095 | -18.7703
-8.5 | -0.9695 | 0.04758 | 0.0014 | -20.3762
-7.5 | -0.9996 | 0.04235 | 0.0261 | -23.6033
-7 | -0.9536 | 0.03894 | 0.027 | -24.489
-6.5 | -0.9075 | 0.03672 | 0.028 | -24.7141
-6 | -0.8571 | 0.03487 | 0.0286 | -24.5799
-5.5 | -0.8128 | 0.03309 | 0.0298 | -24.5633
-5 | -0.7876 | 0.03184 | 0.0343 | -24.7362
-4.5 | -0.7749 | 0.03019 | 0.0408 | -25.6674
-4 | -0.7648 | 0.02832 | 0.0478 | -27.0056
-3.5 | -0.7978 | 0.02655 | 0.0669 | -30.049
-3 | -0.0586 | 0.05238 | -0.0305 | -1.1187
-2.5 | 0.0657 | 0.05061 | -0.048 | 1.2982
-2 | 0.1163 | 0.04955 | -0.0518 | 2.3471
-1.5 | 0.1254 | 0.04965 | -0.0472 | 2.5257
-1 | 0.146 | 0.04977 | -0.0446 | 2.9335
-0.5 | 0.1733 | 0.05001 | -0.0431 | 3.4653
0.5 | 0.1224 | 0.05186 | -0.0207 | 2.3602
1 | 0.1339 | 0.05244 | -0.0156 | 2.5534
2 | 0.3802 | 0.05108 | -0.0444 | 7.4432
3 | 0.3451 | 0.05197 | -0.0205 | 6.6404
3.5 | 0.3885 | 0.05186 | -0.0194 | 7.4913
4 | 0.4467 | 0.05146 | -0.0205 | 8.6805
4.5 | 0.4341 | 0.05148 | -0.0098 | 8.4324
5 | 0.492 | 0.05061 | -0.0104 | 9.7214
5.5 | 0.5505 | 0.04928 | -0.0103 | 11.1709
7 | 0.8298 | 0.02846 | -0.0073 | 29.1567
7.5 | 0.7715 | 0.03142 | 0.0091 | 24.5544
8 | 0.7463 | 0.03446 | 0.0194 | 21.657
8.5 | 0.7622 | 0.03642 | 0.0231 | 20.9281
9 | 0.7971 | 0.03796 | 0.0251 | 20.9984
9.5 | 0.8655 | 0.03956 | 0.0234 | 21.8782
10 | 1.0053 | 0.04369 | 0.0115 | 23.0098
10.5 | 1.0588 | 0.04735 | 0.0103 | 22.3611
11 | 1.0914 | 0.05212 | 0.0121 | 20.9401
11.5 | 1.0749 | 0.05547 | 0.0217 | 19.378
12 | 1.0396 | 0.05816 | 0.0332 | 17.8748
12.5 | 0.9944 | 0.06031 | 0.0456 | 16.4881
13 | 0.9396 | 0.06178 | 0.0587 | 15.2088
13.5 | 0.9104 | 0.06731 | 0.0643 | 13.5255
14 | 0.8902 | 0.07541 | 0.0665 | 11.8048
14.5 | 0.74 | 0.0895 | 0.0673 | 8.2682
15 | 0.7011 | 0.10344 | 0.0626 | 6.7778
15.5 | 0.562 | 0.15558 | 0.0342 | 3.6123
16 | 0.5355 | 0.16337 | 0.027 | 3.2778

## 11. Re 100k Mach 0.10 (1)
BIGFOIL.COM POLAR EXPORT
NACA66-118 a=0.2
NACA66-118 a=0.2 |  |  |  | Cl Max: | 1.098 | at alpha= | 14.5 | deg
JavaFoil+Calcfoil stall+Eppler ext transition |  |  |  | L/D Max: | 33.684 | at alpha= | 6 | deg
Re: | 100000 |  |  | Cd Min: | 0.01599 | at alpha= | -0.5 | deg
Mach: | 0.1 |  |  | Cl=0 at alpha= | -0.55085 | deg
|  |  |  | @ Cl=0.1, Cd= | 0.016289
|  |  |  | @ Cl=0.4, Cd= | 0.017234
|  |  |  | @ Cl=0.6, Cd= | 0.020746
alpha (deg) | Cl | Cd | Cm | Cl/Cd
-20 | -0.881 | 0.26786 | 0.015 | -3.289
-19.5 | -0.902 | 0.2453 | 0.015 | -3.675
-19 | -0.921 | 0.23738 | 0.015 | -3.88
-18.5 | -0.939 | 0.222 | 0.014 | -4.231
-18 | -0.956 | 0.20947 | 0.014 | -4.563
-17.5 | -0.971 | 0.19605 | 0.013 | -4.951
-17 | -0.984 | 0.18341 | 0.013 | -5.363
-16.5 | -0.994 | 0.17069 | 0.013 | -5.824
-16 | -1.002 | 0.16017 | 0.012 | -6.257
-15.5 | -1.008 | 0.15471 | 0.012 | -6.512
-15 | -1.01 | 0.14419 | 0.011 | -7.004
-14.5 | -1.009 | 0.13406 | 0.011 | -7.53
-14 | -1.006 | 0.12769 | 0.01 | -7.876
-13.5 | -0.999 | 0.11939 | 0.01 | -8.365
-13 | -0.988 | 0.11085 | 0.009 | -8.915
-12.5 | -0.975 | 0.10354 | 0.009 | -9.413
-12 | -0.958 | 0.09608 | 0.009 | -9.966
-11.5 | -0.937 | 0.0905 | 0.008 | -10.352
-11 | -0.911 | 0.08433 | 0.008 | -10.802
-10.5 | -0.882 | 0.07995 | 0.007 | -11.037
-10 | -0.851 | 0.07404 | 0.007 | -11.5
-9.5 | -0.818 | 0.0698 | 0.006 | -11.721
-9 | -0.783 | 0.06548 | 0.006 | -11.954
-8.5 | -0.746 | 0.06168 | 0.005 | -12.086
-8 | -0.706 | 0.05762 | 0.005 | -12.258
-7.5 | -0.665 | 0.05409 | 0.004 | -12.3
-7 | -0.623 | 0.05088 | 0.004 | -12.24
-6.5 | -0.579 | 0.04807 | 0.003 | -12.045
-6 | -0.534 | 0.04536 | 0.003 | -11.767
-5.5 | -0.488 | 0.04296 | 0.002 | -11.354
-5 | -0.441 | 0.04085 | 0.002 | -10.791
-4.5 | -0.474 | 0.01972 | 0.002 | -24.017
-4 | -0.416 | 0.01921 | 0.001 | -21.635
-3.5 | -0.357 | 0.0187 | 0 | -19.075
-3 | -0.297 | 0.01823 | -0.002 | -16.295
-2.5 | -0.229 | 0.01666 | -0.003 | -13.742
-2 | -0.17 | 0.01649 | -0.004 | -10.336
-1.5 | -0.112 | 0.01627 | -0.005 | -6.893
-1 | -0.053 | 0.01614 | -0.006 | -3.292
-0.5 | 0.006 | 0.01599 | -0.007 | 0.375
0 | 0.065 | 0.0162 | -0.009 | 4.015
0.5 | 0.124 | 0.01635 | -0.01 | 7.58
1 | 0.183 | 0.01644 | -0.011 | 11.122
1.5 | 0.242 | 0.01662 | -0.012 | 14.53
2 | 0.299 | 0.01682 | -0.013 | 17.806
2.5 | 0.358 | 0.01701 | -0.014 | 21.036
3 | 0.416 | 0.01732 | -0.016 | 23.999
3.5 | 0.473 | 0.01763 | -0.017 | 26.832
4 | 0.547 | 0.02017 | -0.019 | 27.113
4.5 | 0.605 | 0.0208 | -0.02 | 29.071
5 | 0.662 | 0.02144 | -0.021 | 30.865
5.5 | 0.718 | 0.02222 | -0.023 | 32.308
6 | 0.773 | 0.02294 | -0.024 | 33.684
6.5 | 0.691 | 0.04675 | -0.012 | 14.774
7 | 0.735 | 0.04951 | -0.013 | 14.844
7.5 | 0.778 | 0.05271 | -0.013 | 14.755
8 | 0.818 | 0.05636 | -0.013 | 14.506
8.5 | 0.856 | 0.05992 | -0.013 | 14.289
9 | 0.892 | 0.06328 | -0.014 | 14.102
9.5 | 0.926 | 0.06771 | -0.014 | 13.681
10 | 0.958 | 0.07276 | -0.015 | 13.162
10.5 | 0.986 | 0.07777 | -0.015 | 12.678
11 | 1.011 | 0.08367 | -0.015 | 12.086
11.5 | 1.034 | 0.08923 | -0.016 | 11.583
12 | 1.053 | 0.09507 | -0.016 | 11.074
12.5 | 1.068 | 0.10199 | -0.017 | 10.476
13 | 1.081 | 0.10709 | -0.017 | 10.093
13.5 | 1.09 | 0.11474 | -0.018 | 9.499
14 | 1.096 | 0.12506 | -0.018 | 8.761
14.5 | 1.098 | 0.13169 | -0.019 | 8.339
15 | 1.097 | 0.13871 | -0.019 | 7.911
15.5 | 1.093 | 0.14935 | -0.019 | 7.32
16 | 1.086 | 0.15604 | -0.019 | 6.962
16.5 | 1.077 | 0.17323 | -0.02 | 6.218
17 | 1.065 | 0.18238 | -0.02 | 5.84
17.5 | 1.048 | 0.19487 | -0.021 | 5.376
18 | 1.027 | 0.20073 | -0.021 | 5.115
18.5 | 1.004 | 0.21135 | -0.021 | 4.75
19 | 0.979 | 0.2322 | -0.021 | 4.218
19.5 | 0.954 | 0.24321 | -0.022 | 3.922

## 12. Re 100k Mach 0.10 (2)
BIGFOIL.COM POLAR EXPORT
NACA66-118 a=0.2
NACA66-118 a=0.2 |  |  |  | Cl Max: | 1.0789 | at alpha= | 11 | deg
XFOIL ncrit=9 |  |  |  | L/D Max: | 28.4719 | at alpha= | 7 | deg
Re: | 100000 |  |  | Cd Min: | 0.14477 | at alpha= | 16 | deg
Mach: | 0.1 |  |  | Cl=0 at alpha= | -2.5894 | deg
|  |  |  | @ Cl=0.1, Cd= | 0.050045
|  |  |  | @ Cl=0.4, Cd= | 0.14477
|  |  |  | @ Cl=0.6, Cd= | 0.14477
alpha (deg) | Cl | Cd | Cm | Cl/Cd
-12.5 | -0.5087 | 0.12732 | -0.0394 | -3.9954
-12 | -0.516 | 0.11909 | -0.0432 | -4.3329
-11.5 | -0.5195 | 0.11041 | -0.0474 | -4.7052
-11 | -0.804 | 0.07168 | -0.0573 | -11.2165
-10.5 | -0.9027 | 0.06579 | -0.0402 | -13.7209
-10 | -0.9212 | 0.06024 | -0.0316 | -15.2922
-9.5 | -0.9441 | 0.05613 | -0.021 | -16.8199
-9 | -0.9549 | 0.05187 | -0.0115 | -18.4095
-8.5 | -0.9623 | 0.04809 | -0.0013 | -20.0104
-8 | -0.9549 | 0.04511 | 0.0067 | -21.1683
-7.5 | -1.0039 | 0.04299 | 0.0255 | -23.3519
-7 | -0.9588 | 0.03946 | 0.0266 | -24.298
-6.5 | -0.9128 | 0.03714 | 0.0277 | -24.5773
-6 | -0.8612 | 0.03521 | 0.0282 | -24.459
-5.5 | -0.8142 | 0.03339 | 0.0291 | -24.3845
-5 | -0.7881 | 0.03212 | 0.0336 | -24.5361
-4.5 | -0.7753 | 0.03048 | 0.0401 | -25.4364
-4 | -0.7643 | 0.02874 | 0.047 | -26.5936
-3.5 | -0.3697 | 0.05132 | 0.0138 | -7.2038
-3 | -0.0802 | 0.05321 | -0.0267 | -1.5072
-2 | 0.1151 | 0.04978 | -0.0517 | 2.3122
-1.5 | 0.1262 | 0.04985 | -0.0474 | 2.5316
-1 | 0.154 | 0.04995 | -0.0461 | 3.0831
-0.5 | 0.1717 | 0.0502 | -0.0428 | 3.4203
0 | 0.0726 | 0.05184 | -0.0181 | 1.4005
1 | 0.1248 | 0.05267 | -0.0139 | 2.3695
1.5 | 0.1135 | 0.05317 | -0.005 | 2.1347
2.5 | 0.3124 | 0.05214 | -0.0228 | 5.9916
3 | 0.3504 | 0.05212 | -0.021 | 6.7229
3.5 | 0.3994 | 0.05198 | -0.0208 | 7.6837
4.5 | 0.4398 | 0.05158 | -0.0103 | 8.5266
5 | 0.4975 | 0.05067 | -0.0105 | 9.8184
5.5 | 0.5594 | 0.04924 | -0.0109 | 11.3607
6 | 0.6914 | 0.04081 | -0.0155 | 16.9419
6.5 | 0.7499 | 0.03554 | -0.0112 | 21.1002
7 | 0.8217 | 0.02886 | -0.0051 | 28.4719
7.5 | 0.7641 | 0.03191 | 0.011 | 23.9455
8 | 0.7426 | 0.03486 | 0.0208 | 21.3024
8.5 | 0.7582 | 0.03681 | 0.0247 | 20.5977
9 | 0.7958 | 0.03833 | 0.0264 | 20.7618
9.5 | 0.8668 | 0.03995 | 0.0245 | 21.6971
10 | 1.0042 | 0.04421 | 0.0132 | 22.7143
10.5 | 1.0525 | 0.0479 | 0.0129 | 21.9729
11 | 1.0789 | 0.05255 | 0.0156 | 20.5309
11.5 | 1.0592 | 0.05583 | 0.0253 | 18.9719
12 | 1.0233 | 0.05864 | 0.0367 | 17.4505
12.5 | 0.9772 | 0.06082 | 0.0488 | 16.0671
13 | 0.9235 | 0.06258 | 0.0614 | 14.7571
13.5 | 0.8944 | 0.06846 | 0.0663 | 13.0646
14 | 0.8739 | 0.07682 | 0.0681 | 11.3759
14.5 | 0.7151 | 0.09246 | 0.0668 | 7.7342
15 | 0.6731 | 0.10779 | 0.0604 | 6.2445
15.5 | 0.3644 | 0.14031 | 0.0427 | 2.5971
16 | 0.349 | 0.14477 | 0.0383 | 2.4107

## 13. Re 100k Mach 0.25 (1)
BIGFOIL.COM POLAR EXPORT
NACA66-118 a=0.2
NACA66-118 a=0.2 |  |  |  | Cl Max: | 1.026 | at alpha= | 12.5 | deg
JavaFoil+Calcfoil stall+Eppler ext transition |  |  |  | L/D Max: | 32.15 | at alpha= | 5.5 | deg
Re: | 100000 |  |  | Cd Min: | 0.01628 | at alpha= | -0.5 | deg
Mach: | 0.25 |  |  | Cl=0 at alpha= | -0.54918 | deg
|  |  |  | @ Cl=0.1, Cd= | 0.01654
|  |  |  | @ Cl=0.4, Cd= | 0.017505
|  |  |  | @ Cl=0.6, Cd= | 0.02116
alpha (deg) | Cl | Cd | Cm | Cl/Cd
-17.5 | -0.682 | 0.25121 | 0.014 | -2.715
-17 | -0.728 | 0.23843 | 0.013 | -3.053
-16.5 | -0.77 | 0.22121 | 0.013 | -3.482
-16 | -0.808 | 0.20237 | 0.012 | -3.994
-15.5 | -0.842 | 0.18515 | 0.012 | -4.546
-15 | -0.87 | 0.17143 | 0.011 | -5.076
-14.5 | -0.894 | 0.1541 | 0.011 | -5.799
-14 | -0.912 | 0.1432 | 0.011 | -6.366
-13.5 | -0.924 | 0.13187 | 0.01 | -7.006
-13 | -0.931 | 0.12339 | 0.01 | -7.542
-12.5 | -0.932 | 0.11271 | 0.009 | -8.269
-12 | -0.928 | 0.10322 | 0.009 | -8.988
-11.5 | -0.917 | 0.09699 | 0.008 | -9.46
-11 | -0.9 | 0.08992 | 0.008 | -10.004
-10.5 | -0.878 | 0.0839 | 0.007 | -10.46
-10 | -0.852 | 0.07697 | 0.007 | -11.066
-9.5 | -0.823 | 0.07236 | 0.006 | -11.368
-9 | -0.791 | 0.06726 | 0.006 | -11.753
-8.5 | -0.755 | 0.06343 | 0.005 | -11.91
-8 | -0.718 | 0.05878 | 0.005 | -12.21
-7.5 | -0.678 | 0.05529 | 0.004 | -12.259
-7 | -0.636 | 0.05202 | 0.004 | -12.224
-6.5 | -0.592 | 0.04861 | 0.003 | -12.177
-6 | -0.547 | 0.04594 | 0.003 | -11.899
-5.5 | -0.5 | 0.04329 | 0.002 | -11.547
-5 | -0.452 | 0.04114 | 0.002 | -10.985
-4.5 | -0.403 | 0.03923 | 0.001 | -10.28
-4 | -0.426 | 0.01966 | 0.001 | -21.668
-3.5 | -0.366 | 0.01914 | 0 | -19.109
-3 | -0.305 | 0.01862 | -0.002 | -16.37
-2.5 | -0.235 | 0.01696 | -0.003 | -13.851
-2 | -0.175 | 0.01677 | -0.004 | -10.436
-1.5 | -0.115 | 0.01662 | -0.005 | -6.921
-1 | -0.055 | 0.01643 | -0.006 | -3.32
-0.5 | 0.006 | 0.01628 | -0.008 | 0.378
0 | 0.067 | 0.01648 | -0.009 | 4.05
0.5 | 0.127 | 0.01659 | -0.01 | 7.674
1 | 0.188 | 0.01673 | -0.011 | 11.219
1.5 | 0.248 | 0.01689 | -0.012 | 14.69
2 | 0.307 | 0.01713 | -0.014 | 17.95
2.5 | 0.367 | 0.01734 | -0.015 | 21.182
3 | 0.427 | 0.01764 | -0.016 | 24.177
3.5 | 0.485 | 0.01799 | -0.017 | 26.988
4 | 0.561 | 0.02071 | -0.019 | 27.087
4.5 | 0.62 | 0.02139 | -0.021 | 28.986
5 | 0.678 | 0.02206 | -0.022 | 30.736
5.5 | 0.735 | 0.02287 | -0.023 | 32.15
6 | 0.662 | 0.04434 | -0.012 | 14.92
6.5 | 0.707 | 0.04719 | -0.012 | 14.982
7 | 0.751 | 0.05011 | -0.012 | 14.992
7.5 | 0.794 | 0.05331 | -0.013 | 14.892
8 | 0.833 | 0.05691 | -0.013 | 14.645
8.5 | 0.87 | 0.06121 | -0.014 | 14.221
9 | 0.904 | 0.06593 | -0.014 | 13.712
9.5 | 0.935 | 0.07051 | -0.015 | 13.256
10 | 0.961 | 0.07496 | -0.015 | 12.823
10.5 | 0.984 | 0.08046 | -0.015 | 12.225
11 | 1.001 | 0.08731 | -0.016 | 11.47
11.5 | 1.015 | 0.09485 | -0.016 | 10.698
12 | 1.023 | 0.10153 | -0.017 | 10.075
12.5 | 1.026 | 0.10763 | -0.017 | 9.528
13 | 1.023 | 0.11745 | -0.018 | 8.707
13.5 | 1.014 | 0.12489 | -0.018 | 8.121
14 | 1 | 0.1341 | -0.018 | 7.458
14.5 | 0.98 | 0.14884 | -0.019 | 6.587
15 | 0.955 | 0.15951 | -0.019 | 5.988
15.5 | 0.925 | 0.17705 | -0.019 | 5.224
16 | 0.89 | 0.18774 | -0.019 | 4.738
16.5 | 0.85 | 0.2045 | -0.019 | 4.155
17 | 0.806 | 0.22677 | -0.019 | 3.552
17.5 | 0.753 | 0.24721 | -0.02 | 3.044

## 14. Re 100k Mach 0.25 (2)
BIGFOIL.COM POLAR EXPORT
NACA66-118 a=0.2
NACA66-118 a=0.2 |  |  |  | Cl Max: | 1.0148 | at alpha= | 11 | deg
XFOIL ncrit=9 |  |  |  | L/D Max: | 25.237 | at alpha= | 7 | deg
Re: | 100000 |  |  | Cd Min: | 0.1676 | at alpha= | 16 | deg
Mach: | 0.25 |  |  | Cl=0 at alpha= | -0.57158 | deg
|  |  |  | @ Cl=0.1, Cd= | 0.052478
|  |  |  | @ Cl=0.4, Cd= | 0.052959
|  |  |  | @ Cl=0.6, Cd= | 0.1676
alpha (deg) | Cl | Cd | Cm | Cl/Cd
-12 | -0.4775 | 0.12282 | -0.0469 | -3.8878
-11.5 | -0.6743 | 0.0803 | -0.0714 | -8.3973
-11 | -0.783 | 0.07159 | -0.0646 | -10.9373
-10.5 | -0.8117 | 0.06618 | -0.0583 | -12.265
-10 | -0.8516 | 0.0623 | -0.048 | -13.6693
-9.5 | -0.8938 | 0.05928 | -0.0351 | -15.0776
-9 | -0.9198 | 0.05533 | -0.024 | -16.6239
-8.5 | -0.94 | 0.05141 | -0.0125 | -18.2844
-8 | -0.9394 | 0.04786 | -0.0037 | -19.6281
-7 | -0.9838 | 0.04248 | 0.0238 | -23.1591
-6.5 | -0.9398 | 0.03955 | 0.0257 | -23.7623
-5.5 | -0.8245 | 0.0351 | 0.0258 | -23.49
-5 | -0.7889 | 0.03367 | 0.029 | -23.4304
-4.5 | -0.7737 | 0.03207 | 0.0356 | -24.1254
-4 | -0.7637 | 0.03054 | 0.0431 | -25.0065
-3.5 | -0.4086 | 0.05185 | 0.0178 | -7.8804
-2.5 | 0.0099 | 0.05324 | -0.038 | 0.18595
-2 | -0.0632 | 0.05319 | -0.0187 | -1.1882
-1.5 | -0.0989 | 0.05303 | -0.0058 | -1.865
-1 | -0.0395 | 0.05293 | -0.0099 | -0.74627
-0.5 | 0.0066 | 0.05295 | -0.012 | 0.12465
0.5 | 0.2458 | 0.05174 | -0.0423 | 4.7507
1 | 0.2858 | 0.05195 | -0.0421 | 5.5014
1.5 | 0.3313 | 0.05211 | -0.0425 | 6.3577
2 | 0.3733 | 0.05234 | -0.0416 | 7.1322
2.5 | 0.3558 | 0.05309 | -0.0285 | 6.7018
3 | 0.332 | 0.0533 | -0.0158 | 6.2289
3.5 | 0.3776 | 0.05313 | -0.015 | 7.1071
4 | 0.4327 | 0.05271 | -0.0152 | 8.2091
4.5 | 0.447 | 0.05252 | -0.0091 | 8.511
5 | 0.4972 | 0.05165 | -0.0078 | 9.6263
5.5 | 0.5587 | 0.05013 | -0.0075 | 11.145
6 | 0.6497 | 0.04346 | -0.006 | 14.9494
6.5 | 0.7092 | 0.03761 | -0.0006 | 18.8567
7 | 0.7826 | 0.03101 | 0.006 | 25.237
7.5 | 0.7306 | 0.03439 | 0.0204 | 21.2445
8 | 0.7234 | 0.03704 | 0.028 | 19.5302
8.5 | 0.7382 | 0.03888 | 0.0328 | 18.9866
9 | 0.791 | 0.04027 | 0.0333 | 19.6424
9.5 | 0.8741 | 0.04221 | 0.0307 | 20.7084
10 | 0.9922 | 0.04713 | 0.0229 | 21.0524
10.5 | 1.0131 | 0.05092 | 0.0262 | 19.8959
11 | 1.0148 | 0.05532 | 0.0315 | 18.3442
11.5 | 0.9834 | 0.05865 | 0.0415 | 16.7673
12 | 0.9406 | 0.06176 | 0.0521 | 15.2299
12.5 | 0.8894 | 0.06418 | 0.0634 | 13.8579
13 | 0.8403 | 0.06753 | 0.0725 | 12.4434
13.5 | 0.8125 | 0.07501 | 0.0747 | 10.8319
14 | 0.7337 | 0.08515 | 0.0739 | 8.6166
14.5 | 0.601 | 0.1121 | 0.0588 | 5.3613
15 | 0.4986 | 0.15282 | 0.0343 | 3.2627
15.5 | 0.5434 | 0.16056 | 0.0345 | 3.3844
16 | 0.5203 | 0.1676 | 0.0272 | 3.1044

## 15. Re 100k Mach 0.50 (1)
BIGFOIL.COM POLAR EXPORT
NACA66-118 a=0.2
NACA66-118 a=0.2 |  |  |  | Cl Max: | 1.146 | at alpha= | 20 | deg
JavaFoil+Calcfoil stall+Eppler ext transition |  |  |  | L/D Max: | 28.366 | at alpha= | 4.5 | deg
Re: | 100000 |  |  | Cd Min: | 0.01764 | at alpha= | -0.5 | deg
Mach: | 0.5 |  |  | Cl=0 at alpha= | -0.55147 | deg
|  |  |  | @ Cl=0.1, Cd= | 0.017784
|  |  |  | @ Cl=0.4, Cd= | 0.018755
|  |  |  | @ Cl=0.6, Cd= | 0.022887
alpha (deg) | Cl | Cd | Cm | Cl/Cd
-20 | -1.09 | 0.36656 | 0.026 | -2.974
-19.5 | -1.06 | 0.35609 | 0.024 | -2.976
-19 | -1.033 | 0.34009 | 0.024 | -3.036
-18.5 | -1.006 | 0.328 | 0.023 | -3.067
-18 | -0.979 | 0.31477 | 0.022 | -3.11
-17.5 | -0.949 | 0.31048 | 0.02 | -3.057
-17 | -0.922 | 0.2961 | 0.02 | -3.113
-16.5 | -0.895 | 0.29873 | 0.019 | -2.994
-16 | -0.867 | 0.28496 | 0.018 | -3.043
-15.5 | -0.838 | 0.28808 | 0.017 | -2.909
-15 | -0.81 | 0.26106 | 0.016 | -3.103
-14.5 | -0.783 | 0.26363 | 0.015 | -2.969
-14 | -0.755 | 0.25984 | 0.014 | -2.907
-13.5 | -0.728 | 0.256 | 0.014 | -2.843
-13 | -0.699 | 0.23009 | 0.012 | -3.037
-12.5 | -0.671 | 0.20721 | 0.011 | -3.239
-12 | -0.644 | 0.20637 | 0.011 | -3.118
-11.5 | -0.616 | 0.21481 | 0.01 | -2.866
-11 | -0.588 | 0.19828 | 0.009 | -2.966
-10.5 | -0.56 | 0.18062 | 0.009 | -3.102
-10 | -0.531 | 0.15916 | 0.007 | -3.339
-9.5 | -0.504 | 0.15293 | 0.007 | -3.293
-9 | -0.476 | 0.13262 | 0.006 | -3.588
-8.5 | -0.623 | 0.08795 | 0.006 | -7.088
-8 | -0.69 | 0.07167 | 0.005 | -9.622
-7.5 | -0.69 | 0.06406 | 0.005 | -10.767
-7 | -0.668 | 0.05821 | 0.004 | -11.48
-6.5 | -0.635 | 0.05329 | 0.004 | -11.913
-6 | -0.594 | 0.04892 | 0.003 | -12.144
-5.5 | -0.548 | 0.0459 | 0.002 | -11.946
-5 | -0.499 | 0.04297 | 0.002 | -11.607
-4.5 | -0.447 | 0.0405 | 0.001 | -11.034
-4 | -0.393 | 0.03846 | 0.001 | -10.221
-3.5 | -0.405 | 0.02111 | 0 | -19.196
-3 | -0.338 | 0.02048 | -0.002 | -16.508
-2.5 | -0.27 | 0.0199 | -0.003 | -13.569
-2 | -0.195 | 0.01804 | -0.004 | -10.805
-1.5 | -0.128 | 0.01786 | -0.006 | -7.185
-1 | -0.061 | 0.01773 | -0.007 | -3.426
-0.5 | 0.007 | 0.01764 | -0.008 | 0.388
0 | 0.074 | 0.01775 | -0.01 | 4.192
0.5 | 0.142 | 0.01784 | -0.011 | 7.956
1 | 0.209 | 0.01801 | -0.012 | 11.625
1.5 | 0.277 | 0.01822 | -0.014 | 15.177
2 | 0.343 | 0.01847 | -0.015 | 18.547
2.5 | 0.409 | 0.0188 | -0.016 | 21.761
3 | 0.475 | 0.01915 | -0.018 | 24.815
3.5 | 0.556 | 0.02232 | -0.02 | 24.905
4 | 0.622 | 0.02317 | -0.021 | 26.823
4.5 | 0.686 | 0.02417 | -0.023 | 28.366
5 | 0.628 | 0.04117 | -0.012 | 15.251
5.5 | 0.678 | 0.04394 | -0.012 | 15.436
6 | 0.726 | 0.0469 | -0.013 | 15.473
6.5 | 0.769 | 0.0504 | -0.013 | 15.263
7 | 0.808 | 0.05467 | -0.013 | 14.787
7.5 | 0.84 | 0.06 | -0.013 | 13.998
8 | 0.853 | 0.06593 | -0.014 | 12.944
8.5 | 0.838 | 0.07632 | -0.014 | 10.981
9 | 0.719 | 0.09842 | -0.014 | 7.302
9.5 | 0.564 | 0.15156 | -0.015 | 3.724
10 | 0.592 | 0.17402 | -0.016 | 3.402
10.5 | 0.62 | 0.18157 | -0.016 | 3.413
11 | 0.647 | 0.19294 | -0.017 | 3.354
11.5 | 0.676 | 0.19944 | -0.02 | 3.389
12 | 0.703 | 0.21938 | -0.02 | 3.206
12.5 | 0.731 | 0.22276 | -0.021 | 3.281
13 | 0.758 | 0.22855 | -0.022 | 3.317
13.5 | 0.786 | 0.23096 | -0.023 | 3.401
14 | 0.815 | 0.24067 | -0.025 | 3.385
14.5 | 0.842 | 0.24384 | -0.026 | 3.452
15 | 0.869 | 0.26594 | -0.027 | 3.268
15.5 | 0.896 | 0.27098 | -0.028 | 3.308
16 | 0.925 | 0.30716 | -0.03 | 3.013
16.5 | 0.953 | 0.29241 | -0.031 | 3.258
17 | 0.98 | 0.30592 | -0.032 | 3.203
17.5 | 1.009 | 0.3353 | -0.034 | 3.01
18 | 1.036 | 0.33792 | -0.035 | 3.066
18.5 | 1.063 | 0.33262 | -0.036 | 3.196
19 | 1.09 | 0.3518 | -0.037 | 3.099
19.5 | 1.12 | 0.37042 | -0.039 | 3.023
20 | 1.146 | 0.37355 | -0.04 | 3.069

## 16. Re 100k Mach 0.50 (2)
BIGFOIL.COM POLAR EXPORT
NACA66-118 a=0.2
NACA66-118 a=0.2 |  |  |  | Cl Max: | 0.8103 | at alpha= | 9.5 | deg
XFOIL ncrit=9 |  |  |  | L/D Max: | 17.5835 | at alpha= | 6.5 | deg
Re: | 100000 |  |  | Cd Min: | 0.14604 | at alpha= | 14.5 | deg
Mach: | 0.5 |  |  | Cl=0 at alpha= | -0.64275 | deg
|  |  |  | @ Cl=0.1, Cd= | 0.057592
|  |  |  | @ Cl=0.4, Cd= | 0.057506
|  |  |  | @ Cl=0.6, Cd= | 0.14604
alpha (deg) | Cl | Cd | Cm | Cl/Cd
-12 | -0.4228 | 0.12061 | -0.0741 | -3.5055
-11.5 | -0.4237 | 0.10993 | -0.0793 | -3.8543
-11 | -0.4818 | 0.09073 | -0.0929 | -5.3103
-10.5 | -0.5236 | 0.08201 | -0.0931 | -6.3846
-10 | -0.5724 | 0.07325 | -0.0931 | -7.8143
-9.5 | -0.6166 | 0.06666 | -0.0896 | -9.2499
-9 | -0.6712 | 0.06283 | -0.0791 | -10.6828
-8.5 | -0.7176 | 0.0591 | -0.0685 | -12.1421
-8 | -0.7633 | 0.05611 | -0.0559 | -13.6036
-7.5 | -0.798 | 0.05322 | -0.0433 | -14.9944
-7 | -0.8223 | 0.05053 | -0.0307 | -16.2735
-6.5 | -0.8075 | 0.04721 | -0.0231 | -17.1044
-6 | -0.7135 | 0.04347 | -0.0262 | -16.4136
-5.5 | -0.6122 | 0.04212 | -0.0286 | -14.5347
-5 | -0.7816 | 0.04026 | 0.0084 | -19.4138
-4.5 | -0.72 | 0.03932 | 0.0111 | -18.3113
-3.5 | -0.365 | 0.05673 | -0.0009 | -6.434
-3 | -0.3011 | 0.05763 | -0.0008 | -5.2247
-2.5 | -0.2398 | 0.05771 | -0.0019 | -4.1553
-2 | -0.1795 | 0.05803 | -0.0039 | -3.0932
-1.5 | -0.116 | 0.05778 | -0.0066 | -2.0076
-1 | -0.0468 | 0.05769 | -0.0107 | -0.81123
-0.5 | 0.0187 | 0.05764 | -0.0143 | 0.32443
0 | 0.0843 | 0.05759 | -0.0179 | 1.4638
0.5 | 0.1462 | 0.0576 | -0.0207 | 2.5382
1 | 0.2048 | 0.05771 | -0.0226 | 3.5488
1.5 | 0.2372 | 0.05781 | -0.0196 | 4.1031
2 | 0.2635 | 0.05788 | -0.0154 | 4.5525
2.5 | 0.306 | 0.05793 | -0.0134 | 5.2822
3 | 0.3622 | 0.05781 | -0.0132 | 6.2654
3.5 | 0.3713 | 0.05781 | -0.0058 | 6.4228
4.5 | 0.4403 | 0.05708 | 0.0026 | 7.7137
5 | 0.4981 | 0.05577 | 0.0048 | 8.9313
5.5 | 0.5299 | 0.05483 | 0.0102 | 9.6644
6 | 0.6263 | 0.04618 | 0.0161 | 13.5621
6.5 | 0.7 | 0.03981 | 0.0239 | 17.5835
7 | 0.682 | 0.04037 | 0.0378 | 16.8937
7.5 | 0.6501 | 0.04373 | 0.0485 | 14.8662
8 | 0.651 | 0.0458 | 0.0565 | 14.214
8.5 | 0.7043 | 0.04715 | 0.0592 | 14.9374
9 | 0.7723 | 0.04926 | 0.0609 | 15.678
9.5 | 0.8103 | 0.05327 | 0.0639 | 15.2112
10 | 0.804 | 0.05857 | 0.0679 | 13.7272
10.5 | 0.7837 | 0.06561 | 0.0698 | 11.9448
11 | 0.7515 | 0.07458 | 0.0691 | 10.0764
11.5 | 0.7044 | 0.08452 | 0.0679 | 8.3341
12 | 0.6437 | 0.09405 | 0.0683 | 6.8442
12.5 | 0.5867 | 0.10437 | 0.0672 | 5.6213
13 | 0.5401 | 0.11353 | 0.0671 | 4.7573
13.5 | 0.5158 | 0.12007 | 0.0687 | 4.2958
14 | 0.4757 | 0.13744 | 0.0584 | 3.4611
14.5 | 0.4911 | 0.14604 | 0.0551 | 3.3628

## 17. Re 250k Mach 0.00 (1)
BIGFOIL.COM POLAR EXPORT
NACA66-118 a=0.2
NACA66-118 a=0.2 |  |  |  | Cl Max: | 1.114 | at alpha= | 15 | deg
JavaFoil+Calcfoil stall+Eppler ext transition |  |  |  | L/D Max: | 44.809 | at alpha= | 7.5 | deg
Re: | 250000 |  |  | Cd Min: | 0.01044 | at alpha= | -0.5 | deg
Mach: | 0 |  |  | Cl=0 at alpha= | -0.55 | deg
|  |  |  | @ Cl=0.1, Cd= | 0.010736
|  |  |  | @ Cl=0.4, Cd= | 0.011558
|  |  |  | @ Cl=0.6, Cd= | 0.016614
alpha (deg) | Cl | Cd | Cm | Cl/Cd
-20 | -0.931 | 0.21605 | 0.015 | -4.31
-19.5 | -0.948 | 0.20327 | 0.015 | -4.665
-19 | -0.964 | 0.19441 | 0.015 | -4.96
-18.5 | -0.979 | 0.18269 | 0.015 | -5.358
-18 | -0.992 | 0.1737 | 0.014 | -5.709
-17.5 | -1.003 | 0.16296 | 0.014 | -6.156
-17 | -1.012 | 0.15242 | 0.013 | -6.642
-16.5 | -1.02 | 0.14507 | 0.013 | -7.029
-16 | -1.024 | 0.13684 | 0.012 | -7.486
-15.5 | -1.027 | 0.13028 | 0.012 | -7.881
-15 | -1.026 | 0.12393 | 0.012 | -8.281
-14.5 | -1.023 | 0.11686 | 0.011 | -8.755
-14 | -1.017 | 0.1093 | 0.011 | -9.301
-13.5 | -1.008 | 0.10239 | 0.01 | -9.84
-13 | -0.995 | 0.09681 | 0.01 | -10.277
-12.5 | -0.98 | 0.09045 | 0.01 | -10.83
-12 | -0.961 | 0.08579 | 0.009 | -11.202
-11.5 | -0.939 | 0.08054 | 0.009 | -11.658
-11 | -0.912 | 0.0757 | 0.008 | -12.053
-10.5 | -0.883 | 0.07139 | 0.008 | -12.366
-10 | -0.851 | 0.06729 | 0.007 | -12.651
-9.5 | -0.817 | 0.06275 | 0.007 | -13.026
-9 | -0.782 | 0.0593 | 0.006 | -13.187
-8.5 | -0.744 | 0.05566 | 0.006 | -13.37
-8 | -0.705 | 0.05247 | 0.005 | -13.432
-7.5 | -0.664 | 0.04909 | 0.005 | -13.521
-7 | -0.621 | 0.04637 | 0.004 | -13.395
-6.5 | -0.696 | 0.01789 | 0.007 | -38.887
-6 | -0.532 | 0.0415 | 0.003 | -12.819
-5.5 | -0.587 | 0.01671 | 0.005 | -35.131
-5 | -0.531 | 0.01618 | 0.003 | -32.786
-4.5 | -0.473 | 0.0157 | 0.002 | -30.157
-4 | -0.415 | 0.01523 | 0.001 | -27.265
-3.5 | -0.356 | 0.01479 | 0 | -24.099
-3 | -0.297 | 0.01438 | -0.002 | -20.648
-2.5 | -0.231 | 0.01107 | -0.003 | -20.882
-2 | -0.172 | 0.01088 | -0.004 | -15.843
-1.5 | -0.113 | 0.01074 | -0.005 | -10.559
-1 | -0.054 | 0.01058 | -0.006 | -5.089
-0.5 | 0.006 | 0.01044 | -0.008 | 0.583
0 | 0.066 | 0.01065 | -0.009 | 6.18
0.5 | 0.125 | 0.0108 | -0.01 | 11.602
1 | 0.185 | 0.01088 | -0.011 | 16.985
1.5 | 0.244 | 0.01105 | -0.013 | 22.078
2 | 0.302 | 0.0112 | -0.014 | 26.991
2.5 | 0.361 | 0.01141 | -0.015 | 31.59
3 | 0.419 | 0.01163 | -0.016 | 36
3.5 | 0.476 | 0.01187 | -0.018 | 40.101
4 | 0.547 | 0.01614 | -0.019 | 33.862
4.5 | 0.604 | 0.01665 | -0.021 | 36.296
5 | 0.661 | 0.01723 | -0.022 | 38.397
5.5 | 0.717 | 0.0179 | -0.023 | 40.075
6 | 0.773 | 0.01856 | -0.024 | 41.621
6.5 | 0.826 | 0.01926 | -0.026 | 42.903
7 | 0.879 | 0.01996 | -0.027 | 44.034
7.5 | 0.93 | 0.02075 | -0.028 | 44.809
8 | 0.816 | 0.05088 | -0.014 | 16.04
8.5 | 0.855 | 0.05446 | -0.015 | 15.695
9 | 0.892 | 0.05792 | -0.015 | 15.395
9.5 | 0.925 | 0.06162 | -0.015 | 15.011
10 | 0.957 | 0.06569 | -0.016 | 14.574
10.5 | 0.986 | 0.07023 | -0.016 | 14.035
11 | 1.012 | 0.07458 | -0.016 | 13.57
11.5 | 1.036 | 0.07899 | -0.017 | 13.113
12 | 1.056 | 0.08469 | -0.017 | 12.469
12.5 | 1.073 | 0.08948 | -0.017 | 11.997
13 | 1.088 | 0.09546 | -0.018 | 11.396
13.5 | 1.099 | 0.10046 | -0.018 | 10.94
14 | 1.107 | 0.10775 | -0.019 | 10.273
14.5 | 1.112 | 0.11478 | -0.02 | 9.69
15 | 1.114 | 0.12059 | -0.02 | 9.238
15.5 | 1.113 | 0.12845 | -0.02 | 8.667
16 | 1.109 | 0.13417 | -0.02 | 8.269
16.5 | 1.104 | 0.14453 | -0.021 | 7.636
17 | 1.095 | 0.15336 | -0.021 | 7.14
17.5 | 1.082 | 0.16177 | -0.022 | 6.686
18 | 1.064 | 0.1684 | -0.022 | 6.32
18.5 | 1.046 | 0.17925 | -0.023 | 5.833
19 | 1.025 | 0.18962 | -0.023 | 5.407
19.5 | 1.003 | 0.1964 | -0.023 | 5.108
20 | 0.98 | 0.2101 | -0.023 | 4.665

## 18. Re 250k Mach 0.00 (2)
BIGFOIL.COM POLAR EXPORT
NACA66-118 a=0.2
NACA66-118 a=0.2 |  |  |  | Cl Max: | 0.9773 | at alpha= | 14 | deg
XFOIL ncrit=9 |  |  |  | L/D Max: | 40.898 | at alpha= | 7 | deg
Re: | 250000 |  |  | Cd Min: | 0.19288 | at alpha= | 19 | deg
Mach: | 0 |  |  | Cl=0 at alpha= | 0.75333 | deg
|  |  |  | @ Cl=0.1, Cd= | 0.027756
|  |  |  | @ Cl=0.4, Cd= | 0.023228
|  |  |  | @ Cl=0.6, Cd= | 0.016182
alpha (deg) | Cl | Cd | Cm | Cl/Cd
-17 | -0.479 | 0.16705 | -0.0346 | -2.8674
-16.5 | -0.5079 | 0.15196 | -0.0482 | -3.3423
-16 | -0.4715 | 0.14793 | -0.0474 | -3.1873
-15.5 | -0.4516 | 0.14181 | -0.0511 | -3.1845
-15 | -0.484 | 0.1215 | -0.0678 | -3.9835
-14.5 | -0.4471 | 0.1177 | -0.07 | -3.7986
-14 | -0.4462 | 0.10809 | -0.0757 | -4.128
-13.5 | -0.5752 | 0.08125 | -0.092 | -7.0794
-13 | -0.6506 | 0.07258 | -0.0906 | -8.9639
-12.5 | -0.7335 | 0.0697 | -0.0821 | -10.5237
-12 | -0.8059 | 0.04654 | -0.0729 | -17.3163
-11.5 | -0.8047 | 0.0414 | -0.0673 | -19.4372
-11 | -0.7778 | 0.03619 | -0.065 | -21.4921
-10.5 | -0.7265 | 0.03243 | -0.0654 | -22.4021
-10 | -0.6657 | 0.02985 | -0.0668 | -22.3015
-9.5 | -0.609 | 0.02817 | -0.0675 | -21.6187
-9 | -0.5346 | 0.02638 | -0.0706 | -20.2654
-8.5 | -0.4841 | 0.02512 | -0.0707 | -19.2715
-8 | -0.4444 | 0.02411 | -0.0693 | -18.4322
-7.5 | -0.4159 | 0.02274 | -0.0663 | -18.2894
-7 | -0.3828 | 0.02181 | -0.0644 | -17.5516
-6.5 | -0.3561 | 0.02068 | -0.0617 | -17.2195
-6 | -0.3635 | 0.01845 | -0.0539 | -19.7019
-5.5 | -0.4128 | 0.01638 | -0.0376 | -25.2015
-5 | -0.4606 | 0.01683 | -0.0197 | -27.3678
-4.5 | -0.4489 | 0.01806 | -0.0112 | -24.856
-4 | -0.3911 | 0.01973 | -0.0104 | -19.8226
-3 | -0.1098 | 0.02781 | -0.033 | -3.9482
-2.5 | -0.0159 | 0.02825 | -0.0398 | -0.56283
-2 | -0.0302 | 0.02933 | -0.0291 | -1.0297
0 | -0.1123 | 0.02981 | 0.0212 | -3.7672
0.5 | -0.0418 | 0.02949 | 0.018 | -1.4174
1 | 0.0407 | 0.02904 | 0.0126 | 1.4015
3 | 0.1368 | 0.02696 | 0.03 | 5.0742
3.5 | 0.2156 | 0.02598 | 0.0261 | 8.2987
4 | 0.2942 | 0.02495 | 0.0223 | 11.7916
4.5 | 0.4042 | 0.02316 | 0.0137 | 17.4525
5 | 0.469 | 0.0212 | 0.0129 | 22.1226
5.5 | 0.5995 | 0.01699 | 0.0031 | 35.2855
6 | 0.6079 | 0.01605 | 0.0114 | 37.8754
6.5 | 0.5957 | 0.01625 | 0.0229 | 36.6585
7 | 0.6376 | 0.01559 | 0.0264 | 40.898
7.5 | 0.613 | 0.01784 | 0.0372 | 34.361
8 | 0.5819 | 0.02117 | 0.0477 | 27.487
8.5 | 0.5831 | 0.02391 | 0.0531 | 24.3873
9 | 0.6028 | 0.0255 | 0.0568 | 23.6392
9.5 | 0.6226 | 0.02741 | 0.0599 | 22.7143
10 | 0.648 | 0.02889 | 0.0627 | 22.4299
10.5 | 0.6758 | 0.03055 | 0.0649 | 22.1211
11 | 0.7106 | 0.03201 | 0.0669 | 22.1993
11.5 | 0.7534 | 0.03335 | 0.0679 | 22.5907
12 | 0.8081 | 0.03497 | 0.0672 | 23.1084
12.5 | 0.8753 | 0.03759 | 0.0648 | 23.2854
13 | 0.9295 | 0.04121 | 0.0621 | 22.5552
13.5 | 0.9729 | 0.04617 | 0.0595 | 21.0721
14 | 0.9773 | 0.05125 | 0.0614 | 19.0693
14.5 | 0.965 | 0.05741 | 0.0637 | 16.8089
15 | 0.9379 | 0.06492 | 0.0657 | 14.447
15.5 | 0.9048 | 0.07375 | 0.0662 | 12.2685
16 | 0.5758 | 0.14521 | 0.034 | 3.9653
16.5 | 0.6021 | 0.1485 | 0.0335 | 4.0545
17 | 0.5747 | 0.16532 | 0.023 | 3.4763
17.5 | 0.5935 | 0.17067 | 0.0206 | 3.4775
18 | 0.6245 | 0.17465 | 0.0214 | 3.5757
18.5 | 0.6004 | 0.18913 | 0.0095 | 3.1745
19 | 0.6278 | 0.19288 | 0.0085 | 3.2549

## 19. Re 250k Mach 0.10 (1)
BIGFOIL.COM POLAR EXPORT
NACA66-118 a=0.2
NACA66-118 a=0.2 |  |  |  | Cl Max: | 1.099 | at alpha= | 14.5 | deg
JavaFoil+Calcfoil stall+Eppler ext transition |  |  |  | L/D Max: | 44.682 | at alpha= | 7.5 | deg
Re: | 250000 |  |  | Cd Min: | 0.01049 | at alpha= | -0.5 | deg
Mach: | 0.1 |  |  | Cl=0 at alpha= | -0.55 | deg
|  |  |  | @ Cl=0.1, Cd= | 0.010785
|  |  |  | @ Cl=0.4, Cd= | 0.011597
|  |  |  | @ Cl=0.6, Cd= | 0.016705
alpha (deg) | Cl | Cd | Cm | Cl/Cd
-20 | -0.881 | 0.22322 | 0.016 | -3.948
-19.5 | -0.902 | 0.20552 | 0.015 | -4.388
-19 | -0.921 | 0.19679 | 0.015 | -4.681
-18.5 | -0.939 | 0.18645 | 0.014 | -5.038
-18 | -0.956 | 0.179 | 0.014 | -5.342
-17.5 | -0.971 | 0.16626 | 0.014 | -5.84
-17 | -0.984 | 0.157 | 0.013 | -6.266
-16.5 | -0.994 | 0.14914 | 0.013 | -6.668
-16 | -1.003 | 0.13878 | 0.013 | -7.224
-15.5 | -1.008 | 0.13052 | 0.012 | -7.721
-15 | -1.01 | 0.12446 | 0.012 | -8.117
-14.5 | -1.01 | 0.1169 | 0.011 | -8.638
-14 | -1.006 | 0.11073 | 0.011 | -9.085
-13.5 | -0.999 | 0.10375 | 0.01 | -9.63
-13 | -0.989 | 0.09786 | 0.01 | -10.102
-12.5 | -0.975 | 0.09143 | 0.01 | -10.664
-12 | -0.958 | 0.08625 | 0.009 | -11.108
-11.5 | -0.937 | 0.08094 | 0.009 | -11.58
-11 | -0.912 | 0.07587 | 0.008 | -12.015
-10.5 | -0.883 | 0.07151 | 0.008 | -12.348
-10 | -0.852 | 0.06704 | 0.007 | -12.715
-9.5 | -0.819 | 0.06345 | 0.007 | -12.91
-9 | -0.784 | 0.05933 | 0.006 | -13.21
-8.5 | -0.746 | 0.05581 | 0.006 | -13.375
-8 | -0.707 | 0.05229 | 0.005 | -13.524
-7.5 | -0.666 | 0.04939 | 0.005 | -13.489
-7 | -0.624 | 0.04639 | 0.004 | -13.442
-6.5 | -0.581 | 0.0434 | 0.004 | -13.388
-6 | -0.534 | 0.04152 | 0.003 | -12.867
-5.5 | -0.589 | 0.01679 | 0.005 | -35.1
-5 | -0.533 | 0.01626 | 0.003 | -32.768
-4.5 | -0.476 | 0.01577 | 0.002 | -30.159
-4 | -0.417 | 0.0153 | 0.001 | -27.272
-3.5 | -0.358 | 0.01485 | 0 | -24.113
-3 | -0.298 | 0.01444 | -0.002 | -20.663
-2.5 | -0.232 | 0.01107 | -0.003 | -20.979
-2 | -0.173 | 0.01094 | -0.004 | -15.829
-1.5 | -0.114 | 0.01074 | -0.005 | -10.616
-1 | -0.054 | 0.01062 | -0.006 | -5.09
-0.5 | 0.006 | 0.01049 | -0.008 | 0.582
0 | 0.066 | 0.0107 | -0.009 | 6.176
0.5 | 0.126 | 0.01085 | -0.01 | 11.598
1 | 0.186 | 0.01093 | -0.011 | 16.983
1.5 | 0.245 | 0.0111 | -0.013 | 22.069
2 | 0.304 | 0.01126 | -0.014 | 26.969
2.5 | 0.362 | 0.01142 | -0.015 | 31.734
3 | 0.42 | 0.01169 | -0.016 | 35.961
3.5 | 0.478 | 0.01194 | -0.018 | 40.051
4 | 0.549 | 0.01623 | -0.019 | 33.844
4.5 | 0.607 | 0.01677 | -0.021 | 36.195
5 | 0.664 | 0.01732 | -0.022 | 38.355
5.5 | 0.721 | 0.01801 | -0.023 | 40.012
6 | 0.776 | 0.01868 | -0.025 | 41.543
6.5 | 0.83 | 0.01939 | -0.026 | 42.787
7 | 0.882 | 0.0201 | -0.027 | 43.888
7.5 | 0.933 | 0.02089 | -0.028 | 44.682
8 | 0.819 | 0.05138 | -0.014 | 15.943
8.5 | 0.857 | 0.05452 | -0.015 | 15.726
9 | 0.894 | 0.05786 | -0.015 | 15.449
9.5 | 0.927 | 0.06173 | -0.015 | 15.022
10 | 0.958 | 0.06564 | -0.016 | 14.601
10.5 | 0.987 | 0.07074 | -0.016 | 13.948
11 | 1.012 | 0.07506 | -0.016 | 13.48
11.5 | 1.034 | 0.07984 | -0.017 | 12.952
12 | 1.053 | 0.08522 | -0.017 | 12.361
12.5 | 1.069 | 0.09039 | -0.017 | 11.825
13 | 1.081 | 0.09586 | -0.018 | 11.281
13.5 | 1.091 | 0.10357 | -0.019 | 10.53
14 | 1.096 | 0.10987 | -0.019 | 9.977
14.5 | 1.099 | 0.11583 | -0.019 | 9.485
15 | 1.098 | 0.1207 | -0.02 | 9.097
15.5 | 1.094 | 0.13053 | -0.02 | 8.381
16 | 1.087 | 0.13989 | -0.021 | 7.772
16.5 | 1.078 | 0.14525 | -0.021 | 7.419
17 | 1.066 | 0.15549 | -0.022 | 6.854
17.5 | 1.049 | 0.16628 | -0.022 | 6.306
18 | 1.027 | 0.17721 | -0.022 | 5.798
18.5 | 1.005 | 0.18368 | -0.023 | 5.47
19 | 0.98 | 0.19466 | -0.023 | 5.035
19.5 | 0.954 | 0.209 | -0.023 | 4.567

## 20. Re 250k Mach 0.10 (2)
BIGFOIL.COM POLAR EXPORT
NACA66-118 a=0.2
NACA66-118 a=0.2 |  |  |  | Cl Max: | 0.9607 | at alpha= | 14 | deg
XFOIL ncrit=9 |  |  |  | L/D Max: | 39.981 | at alpha= | 7 | deg
Re: | 250000 |  |  | Cd Min: | 0.20912 | at alpha= | -20 | deg
Mach: | 0.1 |  |  | Cl=0 at alpha= | 1.4041 | deg
|  |  |  | @ Cl=0.1, Cd= | 0.027167
|  |  |  | @ Cl=0.4, Cd= | 0.022768
|  |  |  | @ Cl=0.6, Cd= | 0.016674
alpha (deg) | Cl | Cd | Cm | Cl/Cd
-20 | -0.5759 | 0.20912 | -0.0112 | -2.7539
-19.5 | -0.5536 | 0.20156 | -0.0138 | -2.7466
-19 | -0.5307 | 0.19605 | -0.0165 | -2.707
-18.5 | -0.515 | 0.18969 | -0.0206 | -2.715
-18 | -0.5309 | 0.1784 | -0.0311 | -2.9759
-17.5 | -0.4981 | 0.17348 | -0.0314 | -2.8712
-17 | -0.4768 | 0.16778 | -0.0348 | -2.8418
-16 | -0.4672 | 0.14901 | -0.0475 | -3.1354
-15 | -0.4731 | 0.12364 | -0.0676 | -3.8264
-14.5 | -0.4384 | 0.11946 | -0.0698 | -3.6698
-14 | -0.4385 | 0.11003 | -0.0752 | -3.9853
-13.5 | -0.5838 | 0.08262 | -0.0925 | -7.0661
-13 | -0.6587 | 0.07499 | -0.0905 | -8.7838
-12 | -0.7918 | 0.04733 | -0.0758 | -16.7293
-11.5 | -0.7946 | 0.04223 | -0.07 | -18.816
-11 | -0.7743 | 0.03703 | -0.0669 | -20.9101
-10.5 | -0.7279 | 0.03304 | -0.0665 | -22.0309
-10 | -0.6683 | 0.03028 | -0.0677 | -22.0707
-9.5 | -0.6108 | 0.02848 | -0.0685 | -21.4466
-9 | -0.5366 | 0.02667 | -0.0714 | -20.12
-8.5 | -0.4834 | 0.02534 | -0.0718 | -19.0766
-8 | -0.4431 | 0.02432 | -0.0704 | -18.2196
-7.5 | -0.4139 | 0.02296 | -0.0674 | -18.027
-7 | -0.3806 | 0.022 | -0.0655 | -17.3
-6.5 | -0.3532 | 0.02089 | -0.0628 | -16.9076
-6 | -0.3573 | 0.01874 | -0.0555 | -19.0662
-5.5 | -0.4057 | 0.01653 | -0.0396 | -24.5433
-5 | -0.4604 | 0.01671 | -0.0212 | -27.5524
-4.5 | -0.4465 | 0.01817 | -0.0123 | -24.5735
-4 | -0.3906 | 0.01981 | -0.011 | -19.7173
-3.5 | -0.1082 | 0.02771 | -0.0425 | -3.9047
-3 | -0.0416 | 0.02833 | -0.0446 | -1.4684
-1 | -0.0349 | 0.03026 | -0.0104 | -1.1533
1 | -0.0527 | 0.02908 | 0.0282 | -1.8122
1.5 | 0.0125 | 0.02808 | 0.0256 | 0.44516
2 | 0.0924 | 0.02724 | 0.0206 | 3.3921
3.5 | 0.2187 | 0.02603 | 0.026 | 8.4018
4 | 0.3026 | 0.02491 | 0.0215 | 12.1477
5 | 0.4772 | 0.02107 | 0.0124 | 22.6483
5.5 | 0.5918 | 0.01723 | 0.0051 | 34.3471
6 | 0.6095 | 0.01603 | 0.012 | 38.0225
6.5 | 0.5961 | 0.01628 | 0.0238 | 36.6155
7 | 0.6329 | 0.01583 | 0.028 | 39.981
7.5 | 0.6076 | 0.01818 | 0.0388 | 33.4213
8 | 0.576 | 0.02162 | 0.0492 | 26.642
8.5 | 0.5811 | 0.0242 | 0.0541 | 24.0124
9 | 0.601 | 0.0258 | 0.0579 | 23.2946
9.5 | 0.6208 | 0.02773 | 0.061 | 22.3873
10 | 0.6466 | 0.02926 | 0.0638 | 22.0984
11 | 0.7112 | 0.03238 | 0.0679 | 21.9642
11.5 | 0.7551 | 0.03377 | 0.0689 | 22.3601
12 | 0.8115 | 0.03546 | 0.0682 | 22.8849
12.5 | 0.8736 | 0.03824 | 0.0664 | 22.8452
13 | 0.9243 | 0.04213 | 0.0641 | 21.9392
14 | 0.9607 | 0.05283 | 0.0638 | 18.1847
14.5 | 0.944 | 0.05933 | 0.066 | 15.911
15 | 0.914 | 0.06713 | 0.0674 | 13.6154
15.5 | 0.8779 | 0.07639 | 0.0672 | 11.4923
16 | 0.8712 | 0.08521 | 0.0658 | 10.2242
16.5 | 0.5977 | 0.15016 | 0.0331 | 3.9804
17 | 0.5725 | 0.1664 | 0.0228 | 3.4405
17.5 | 0.5913 | 0.17186 | 0.0203 | 3.4406
18 | 0.6226 | 0.17601 | 0.0211 | 3.5373
18.5 | 0.5995 | 0.19008 | 0.0093 | 3.1539
19 | 0.627 | 0.19398 | 0.0082 | 3.2323

## 21. Re 250k Mach 0.25 (1)
BIGFOIL.COM POLAR EXPORT
NACA66-118 a=0.2
NACA66-118 a=0.2 |  |  |  | Cl Max: | 1.026 | at alpha= | 12.5 | deg
JavaFoil+Calcfoil stall+Eppler ext transition |  |  |  | L/D Max: | 43.218 | at alpha= | 7 | deg
Re: | 250000 |  |  | Cd Min: | 0.0107 | at alpha= | -0.5 | deg
Mach: | 0.25 |  |  | Cl=0 at alpha= | -0.54918 | deg
|  |  |  | @ Cl=0.1, Cd= | 0.010988
|  |  |  | @ Cl=0.4, Cd= | 0.011833
|  |  |  | @ Cl=0.6, Cd= | 0.017046
alpha (deg) | Cl | Cd | Cm | Cl/Cd
-17.5 | -0.682 | 0.20421 | 0.014 | -3.341
-17 | -0.728 | 0.19106 | 0.013 | -3.811
-16.5 | -0.77 | 0.17519 | 0.013 | -4.397
-16 | -0.808 | 0.16657 | 0.012 | -4.853
-15.5 | -0.842 | 0.15295 | 0.012 | -5.504
-15 | -0.87 | 0.14118 | 0.012 | -6.165
-14.5 | -0.894 | 0.12922 | 0.011 | -6.917
-14 | -0.912 | 0.12171 | 0.011 | -7.492
-13.5 | -0.924 | 0.11488 | 0.01 | -8.045
-13 | -0.931 | 0.10648 | 0.01 | -8.742
-12.5 | -0.932 | 0.09643 | 0.01 | -9.668
-12 | -0.928 | 0.09074 | 0.009 | -10.229
-11.5 | -0.918 | 0.08489 | 0.009 | -10.812
-11 | -0.9 | 0.07889 | 0.008 | -11.408
-10.5 | -0.878 | 0.07375 | 0.008 | -11.904
-10 | -0.852 | 0.06943 | 0.007 | -12.276
-9.5 | -0.823 | 0.06473 | 0.007 | -12.716
-9 | -0.791 | 0.06039 | 0.006 | -13.104
-8.5 | -0.756 | 0.05683 | 0.006 | -13.306
-8 | -0.719 | 0.05348 | 0.005 | -13.437
-7.5 | -0.679 | 0.05012 | 0.005 | -13.541
-7 | -0.637 | 0.04713 | 0.004 | -13.508
-6.5 | -0.593 | 0.04424 | 0.004 | -13.396
-6 | -0.659 | 0.01791 | 0.006 | -36.793
-5.5 | -0.603 | 0.01732 | 0.005 | -34.829
-5 | -0.546 | 0.01671 | 0.004 | -32.66
-4.5 | -0.487 | 0.01619 | 0.002 | -30.102
-4 | -0.428 | 0.01568 | 0.001 | -27.277
-3.5 | -0.367 | 0.01521 | 0 | -24.132
-3 | -0.306 | 0.01476 | -0.002 | -20.737
-2.5 | -0.238 | 0.01133 | -0.003 | -21.017
-2 | -0.178 | 0.01118 | -0.004 | -15.885
-1.5 | -0.117 | 0.01103 | -0.005 | -10.593
-1 | -0.055 | 0.01085 | -0.007 | -5.11
-0.5 | 0.006 | 0.0107 | -0.008 | 0.585
0 | 0.068 | 0.01093 | -0.009 | 6.205
0.5 | 0.129 | 0.01104 | -0.01 | 11.704
1 | 0.19 | 0.01118 | -0.012 | 17.031
1.5 | 0.252 | 0.01131 | -0.013 | 22.236
2 | 0.311 | 0.01152 | -0.014 | 27.015
2.5 | 0.372 | 0.0117 | -0.015 | 31.777
3 | 0.431 | 0.01198 | -0.017 | 35.974
3.5 | 0.49 | 0.01225 | -0.018 | 40.025
4 | 0.563 | 0.01667 | -0.02 | 33.775
4.5 | 0.622 | 0.01727 | -0.021 | 36.04
5 | 0.681 | 0.01787 | -0.023 | 38.102
5.5 | 0.738 | 0.01858 | -0.024 | 39.721
6 | 0.794 | 0.01929 | -0.025 | 41.156
6.5 | 0.848 | 0.02012 | -0.026 | 42.165
7 | 0.901 | 0.02085 | -0.028 | 43.218
7.5 | 0.795 | 0.04875 | -0.014 | 16.317
8 | 0.835 | 0.05197 | -0.015 | 16.064
8.5 | 0.872 | 0.05534 | -0.015 | 15.755
9 | 0.905 | 0.05948 | -0.015 | 15.217
9.5 | 0.935 | 0.06302 | -0.016 | 14.843
10 | 0.962 | 0.06764 | -0.016 | 14.219
10.5 | 0.984 | 0.07226 | -0.016 | 13.618
11 | 1.002 | 0.07789 | -0.016 | 12.862
11.5 | 1.015 | 0.08389 | -0.017 | 12.101
12 | 1.023 | 0.08937 | -0.018 | 11.453
12.5 | 1.026 | 0.09504 | -0.018 | 10.797
13 | 1.023 | 0.10286 | -0.019 | 9.949
13.5 | 1.015 | 0.10807 | -0.019 | 9.391
14 | 1.001 | 0.11605 | -0.019 | 8.623
14.5 | 0.981 | 0.12765 | -0.02 | 7.685
15 | 0.956 | 0.1371 | -0.02 | 6.972
15.5 | 0.925 | 0.14328 | -0.02 | 6.458
16 | 0.89 | 0.15676 | -0.02 | 5.678
16.5 | 0.85 | 0.16897 | -0.02 | 5.031
17 | 0.806 | 0.18752 | -0.021 | 4.298
17.5 | 0.753 | 0.20133 | -0.021 | 3.739

## 22. Re 250k Mach 0.25 (2)
BIGFOIL.COM POLAR EXPORT
NACA66-118 a=0.2
NACA66-118 a=0.2 |  |  |  | Cl Max: | 0.8873 | at alpha= | 13.5 | deg
XFOIL ncrit=9 |  |  |  | L/D Max: | 35.9313 | at alpha= | 6.5 | deg
Re: | 250000 |  |  | Cd Min: | 0.21368 | at alpha= | -20 | deg
Mach: | 0.25 |  |  | Cl=0 at alpha= | 0.95374 | deg
|  |  |  | @ Cl=0.1, Cd= | 0.02789
|  |  |  | @ Cl=0.4, Cd= | 0.022167
|  |  |  | @ Cl=0.6, Cd= | 0.19499
alpha (deg) | Cl | Cd | Cm | Cl/Cd
-20 | -0.5798 | 0.21368 | -0.0116 | -2.7134
-19.5 | -0.5501 | 0.20593 | -0.0133 | -2.6713
-19 | -0.5282 | 0.20004 | -0.0166 | -2.6405
-18.5 | -0.5124 | 0.19324 | -0.0214 | -2.6516
-18 | -0.5197 | 0.18335 | -0.0306 | -2.8345
-17.5 | -0.4865 | 0.17778 | -0.0319 | -2.7365
-17 | -0.4665 | 0.17135 | -0.0363 | -2.7225
-16.5 | -0.4795 | 0.15905 | -0.0473 | -3.0148
-15.5 | -0.4184 | 0.14615 | -0.0567 | -2.8628
-15 | -0.4309 | 0.1319 | -0.0678 | -3.2669
-14.5 | -0.4066 | 0.12693 | -0.0692 | -3.2033
-13.5 | -0.4361 | 0.10437 | -0.0807 | -4.1784
-13 | -0.4387 | 0.09558 | -0.0845 | -4.5899
-12.5 | -0.6921 | 0.05822 | -0.093 | -11.8877
-12 | -0.7137 | 0.05181 | -0.0893 | -13.7753
-11.5 | -0.7315 | 0.0465 | -0.0837 | -15.7312
-11 | -0.7343 | 0.04115 | -0.0789 | -17.8445
-10.5 | -0.718 | 0.03658 | -0.0749 | -19.6282
-10 | -0.6758 | 0.03291 | -0.0735 | -20.5348
-9.5 | -0.6198 | 0.03035 | -0.074 | -20.4217
-9 | -0.5559 | 0.02844 | -0.0751 | -19.5464
-8.5 | -0.4816 | 0.02659 | -0.0772 | -18.1121
-8 | -0.4375 | 0.02548 | -0.0758 | -17.1703
-7.5 | -0.402 | 0.02418 | -0.0734 | -16.6253
-7 | -0.3685 | 0.02306 | -0.0715 | -15.9801
-6.5 | -0.3404 | 0.02192 | -0.0686 | -15.5292
-6 | -0.3271 | 0.02034 | -0.0633 | -16.0816
-5.5 | -0.3708 | 0.01765 | -0.0495 | -21.0085
-5 | -0.4285 | 0.01743 | -0.0313 | -24.5841
-4.5 | -0.4433 | 0.01847 | -0.0166 | -24.0011
-4 | -0.4083 | 0.0197 | -0.0113 | -20.7259
-3.5 | -0.2565 | 0.02515 | -0.0225 | -10.1988
-3 | -0.0542 | 0.02882 | -0.0443 | -1.8806
-2.5 | -0.0381 | 0.02938 | -0.038 | -1.2968
-2 | 0.0246 | 0.03063 | -0.04 | 0.80313
-1 | -0.1043 | 0.03159 | 0.0013 | -3.3017
-0.5 | -0.0038 | 0.0316 | -0.007 | -0.12025
0 | -0.1095 | 0.03047 | 0.0207 | -3.5937
0.5 | -0.0206 | 0.03026 | 0.0147 | -0.68077
2.5 | 0.0702 | 0.02821 | 0.0342 | 2.4885
3 | 0.1493 | 0.02736 | 0.0305 | 5.4569
3.5 | 0.2363 | 0.02632 | 0.0257 | 8.978
5.5 | 0.5319 | 0.01882 | 0.0187 | 28.2625
6 | 0.5528 | 0.01762 | 0.0253 | 31.3734
6.5 | 0.5961 | 0.01659 | 0.0289 | 35.9313
7 | 0.6085 | 0.01722 | 0.0365 | 35.3368
7.5 | 0.5811 | 0.02005 | 0.0467 | 28.9825
8 | 0.5527 | 0.0237 | 0.0563 | 23.3207
8.5 | 0.5692 | 0.02576 | 0.0602 | 22.0963
9 | 0.5914 | 0.02753 | 0.0635 | 21.482
9.5 | 0.6114 | 0.02956 | 0.0669 | 20.6834
10 | 0.6404 | 0.03127 | 0.0693 | 20.4797
10.5 | 0.676 | 0.03302 | 0.0715 | 20.4724
11 | 0.7172 | 0.03448 | 0.0731 | 20.8005
11.5 | 0.7656 | 0.03621 | 0.0742 | 21.1433
12 | 0.8335 | 0.0391 | 0.0732 | 21.3171
12.5 | 0.8555 | 0.04239 | 0.0754 | 20.1816
13 | 0.8785 | 0.04756 | 0.0753 | 18.4714
13.5 | 0.8873 | 0.05443 | 0.0737 | 16.3017
14 | 0.8672 | 0.06162 | 0.0744 | 14.0734
14.5 | 0.8392 | 0.06993 | 0.074 | 12.0006
15 | 0.8028 | 0.08005 | 0.0716 | 10.0287
15.5 | 0.7638 | 0.09206 | 0.0667 | 8.2968
16 | 0.7328 | 0.10491 | 0.0603 | 6.985
16.5 | 0.5782 | 0.15784 | 0.0316 | 3.6632
17 | 0.563 | 0.17167 | 0.0223 | 3.2795
17.5 | 0.5815 | 0.17782 | 0.0192 | 3.2702
18 | 0.6158 | 0.1825 | 0.02 | 3.3742
18.5 | 0.5961 | 0.19499 | 0.0084 | 3.0571

## 23. Re 250k Mach 0.50 (1)
BIGFOIL.COM POLAR EXPORT
NACA66-118 a=0.2
NACA66-118 a=0.2 |  |  |  | Cl Max: | 1.146 | at alpha= | 20 | deg
JavaFoil+Calcfoil stall+Eppler ext transition |  |  |  | L/D Max: | 38.369 | at alpha= | 6 | deg
Re: | 250000 |  |  | Cd Min: | 0.01176 | at alpha= | -0.5 | deg
Mach: | 0.5 |  |  | Cl=0 at alpha= | -0.55147 | deg
|  |  |  | @ Cl=0.1, Cd= | 0.012007
|  |  |  | @ Cl=0.4, Cd= | 0.012867
|  |  |  | @ Cl=0.6, Cd= | 0.018511
alpha (deg) | Cl | Cd | Cm | Cl/Cd
-20 | -1.09 | 0.28115 | 0.026 | -3.878
-19.5 | -1.06 | 0.26607 | 0.025 | -3.983
-19 | -1.033 | 0.25987 | 0.024 | -3.974
-18.5 | -1.006 | 0.24925 | 0.023 | -4.036
-18 | -0.979 | 0.2401 | 0.022 | -4.077
-17.5 | -0.949 | 0.23778 | 0.021 | -3.993
-17 | -0.922 | 0.22744 | 0.02 | -4.053
-16.5 | -0.895 | 0.22384 | 0.019 | -3.997
-16 | -0.867 | 0.21888 | 0.018 | -3.962
-15.5 | -0.838 | 0.21125 | 0.017 | -3.967
-15 | -0.81 | 0.19649 | 0.016 | -4.123
-14.5 | -0.783 | 0.19823 | 0.015 | -3.949
-14 | -0.755 | 0.19437 | 0.015 | -3.886
-13.5 | -0.728 | 0.19057 | 0.014 | -3.82
-13 | -0.699 | 0.17391 | 0.012 | -4.018
-12.5 | -0.671 | 0.15544 | 0.011 | -4.318
-12 | -0.644 | 0.15405 | 0.011 | -4.178
-11.5 | -0.616 | 0.15618 | 0.01 | -3.943
-11 | -0.588 | 0.14664 | 0.01 | -4.011
-10.5 | -0.56 | 0.13904 | 0.009 | -4.03
-10 | -0.531 | 0.12528 | 0.007 | -4.242
-9.5 | -0.504 | 0.11898 | 0.007 | -4.234
-9 | -0.476 | 0.10236 | 0.006 | -4.649
-8.5 | -0.623 | 0.07391 | 0.006 | -8.436
-8 | -0.69 | 0.06191 | 0.005 | -11.142
-7.5 | -0.69 | 0.05613 | 0.005 | -12.295
-7 | -0.669 | 0.05166 | 0.004 | -12.946
-6.5 | -0.635 | 0.04732 | 0.004 | -13.429
-6 | -0.595 | 0.04407 | 0.003 | -13.496
-5.5 | -0.549 | 0.04128 | 0.003 | -13.295
-5 | -0.499 | 0.03889 | 0.002 | -12.833
-4.5 | -0.447 | 0.03681 | 0.001 | -12.15
-4 | -0.473 | 0.0175 | 0.001 | -27.012
-3.5 | -0.407 | 0.01686 | 0 | -24.123
-3 | -0.339 | 0.01629 | -0.002 | -20.836
-2.5 | -0.271 | 0.01576 | -0.003 | -17.196
-2 | -0.197 | 0.01224 | -0.004 | -16.089
-1.5 | -0.13 | 0.01204 | -0.006 | -10.78
-1 | -0.061 | 0.01192 | -0.007 | -5.157
-0.5 | 0.007 | 0.01176 | -0.009 | 0.591
0 | 0.075 | 0.01197 | -0.01 | 6.288
0.5 | 0.143 | 0.01207 | -0.011 | 11.893
1 | 0.211 | 0.01224 | -0.013 | 17.27
1.5 | 0.279 | 0.01244 | -0.014 | 22.435
2 | 0.346 | 0.01263 | -0.016 | 27.363
2.5 | 0.412 | 0.01292 | -0.017 | 31.907
3 | 0.478 | 0.0132 | -0.018 | 36.251
3.5 | 0.558 | 0.01804 | -0.02 | 30.919
4 | 0.624 | 0.01878 | -0.022 | 33.211
4.5 | 0.688 | 0.01965 | -0.023 | 35.01
5 | 0.75 | 0.02057 | -0.025 | 36.489
5.5 | 0.81 | 0.02159 | -0.026 | 37.544
6 | 0.867 | 0.0226 | -0.028 | 38.369
6.5 | 0.771 | 0.04545 | -0.014 | 16.955
7 | 0.809 | 0.04904 | -0.014 | 16.491
7.5 | 0.84 | 0.05321 | -0.014 | 15.791
8 | 0.854 | 0.05848 | -0.014 | 14.599
8.5 | 0.838 | 0.06479 | -0.015 | 12.939
9 | 0.719 | 0.08105 | -0.015 | 8.871
9.5 | 0.564 | 0.11449 | -0.016 | 4.93
10 | 0.592 | 0.13276 | -0.016 | 4.46
10.5 | 0.62 | 0.13225 | -0.017 | 4.686
11 | 0.647 | 0.14149 | -0.017 | 4.574
11.5 | 0.676 | 0.14822 | -0.02 | 4.561
12 | 0.703 | 0.16019 | -0.021 | 4.391
12.5 | 0.731 | 0.16364 | -0.021 | 4.466
13 | 0.758 | 0.17815 | -0.022 | 4.256
13.5 | 0.786 | 0.18046 | -0.023 | 4.354
14 | 0.815 | 0.18351 | -0.026 | 4.439
14.5 | 0.842 | 0.18682 | -0.026 | 4.506
15 | 0.869 | 0.20035 | -0.027 | 4.338
15.5 | 0.897 | 0.20876 | -0.028 | 4.295
16 | 0.925 | 0.22149 | -0.03 | 4.178
16.5 | 0.953 | 0.22459 | -0.031 | 4.242
17 | 0.98 | 0.22444 | -0.032 | 4.366
17.5 | 1.009 | 0.25142 | -0.034 | 4.014
18 | 1.036 | 0.24923 | -0.035 | 4.158
18.5 | 1.063 | 0.25007 | -0.036 | 4.252
19 | 1.09 | 0.26143 | -0.037 | 4.171
19.5 | 1.12 | 0.27668 | -0.039 | 4.048
20 | 1.146 | 0.28766 | -0.04 | 3.985

## 24. Re 250k Mach 0.50 (2)
BIGFOIL.COM POLAR EXPORT
NACA66-118 a=0.2
NACA66-118 a=0.2 |  |  |  | Cl Max: | 0.6852 | at alpha= | 11 | deg
XFOIL ncrit=9 |  |  |  | L/D Max: | 26.8686 | at alpha= | 6.5 | deg
Re: | 250000 |  |  | Cd Min: | 0.23182 | at alpha= | -20 | deg
Mach: | 0.5 |  |  | Cl=0 at alpha= | 1.7622 | deg
|  |  |  | @ Cl=0.1, Cd= | 0.031513
|  |  |  | @ Cl=0.4, Cd= | 0.025446
|  |  |  | @ Cl=0.6, Cd= | 0.16976
alpha (deg) | Cl | Cd | Cm | Cl/Cd
-20 | -0.5803 | 0.23182 | -0.0094 | -2.5032
-19.5 | -0.5534 | 0.22453 | -0.014 | -2.4647
-19 | -0.5327 | 0.21656 | -0.0209 | -2.4598
-18.5 | -0.5215 | 0.20834 | -0.0297 | -2.5031
-18 | -0.4846 | 0.2 | -0.0336 | -2.423
-17.5 | -0.4547 | 0.19241 | -0.0412 | -2.3632
-17 | -0.4414 | 0.18283 | -0.0527 | -2.4143
-16.5 | -0.4089 | 0.17576 | -0.055 | -2.3265
-16 | -0.3923 | 0.16898 | -0.0581 | -2.3216
-15.5 | -0.4056 | 0.1597 | -0.0661 | -2.5398
-15 | -0.3723 | 0.15338 | -0.066 | -2.4273
-14.5 | -0.356 | 0.14649 | -0.0691 | -2.4302
-14 | -0.3601 | 0.13655 | -0.0756 | -2.6371
-13.5 | -0.3386 | 0.13035 | -0.0769 | -2.5976
-13 | -0.3718 | 0.1097 | -0.0894 | -3.3892
-12.5 | -0.3632 | 0.10189 | -0.0921 | -3.5646
-12 | -0.4378 | 0.07766 | -0.1084 | -5.6374
-11.5 | -0.4655 | 0.06761 | -0.1123 | -6.8851
-11 | -0.4976 | 0.05873 | -0.1141 | -8.4727
-10.5 | -0.5278 | 0.05132 | -0.1134 | -10.2845
-10 | -0.5519 | 0.04535 | -0.1098 | -12.1698
-9.5 | -0.5615 | 0.04054 | -0.1049 | -13.8505
-9 | -0.5409 | 0.03612 | -0.1015 | -14.9751
-8.5 | -0.4888 | 0.0327 | -0.1003 | -14.948
-8 | -0.425 | 0.03062 | -0.0996 | -13.8798
-7.5 | -0.3634 | 0.02924 | -0.0983 | -12.4282
-7 | -0.3221 | 0.02783 | -0.0953 | -11.5738
-6.5 | -0.292 | 0.02648 | -0.0912 | -11.0272
-6 | -0.2647 | 0.02532 | -0.0876 | -10.4542
-5.5 | -0.2617 | 0.02371 | -0.0809 | -11.0375
-5 | -0.3133 | 0.02127 | -0.0659 | -14.7297
-3 | -0.4845 | 0.02589 | 0.0105 | -18.7138
-2 | -0.0534 | 0.03622 | -0.0317 | -1.4743
-1 | -0.1106 | 0.03654 | 0.0001 | -3.0268
-0.5 | 0.0071 | 0.03637 | -0.01 | 0.19522
0 | 0.015 | 0.03708 | -0.0008 | 0.40453
0.5 | 0.0292 | 0.03548 | 0.0079 | 0.823
1.5 | -0.0166 | 0.0335 | 0.036 | -0.49552
2.5 | 0.0467 | 0.0325 | 0.0453 | 1.4369
3 | 0.1164 | 0.03121 | 0.0443 | 3.7296
4 | 0.2029 | 0.02956 | 0.0492 | 6.864
4.5 | 0.2907 | 0.02806 | 0.0469 | 10.3599
5 | 0.3541 | 0.02689 | 0.0478 | 13.1685
5.5 | 0.4075 | 0.02521 | 0.0508 | 16.1642
6 | 0.4849 | 0.02243 | 0.0519 | 21.6184
6.5 | 0.5543 | 0.02063 | 0.0544 | 26.8686
7 | 0.5292 | 0.02339 | 0.0653 | 22.6251
7.5 | 0.4981 | 0.02744 | 0.0745 | 18.1523
8 | 0.51 | 0.0302 | 0.079 | 16.8874
8.5 | 0.5284 | 0.03285 | 0.0826 | 16.0852
9 | 0.5512 | 0.0353 | 0.0864 | 15.6147
9.5 | 0.584 | 0.03755 | 0.0895 | 15.5526
10 | 0.6293 | 0.03967 | 0.0918 | 15.8634
10.5 | 0.6682 | 0.04258 | 0.0946 | 15.6928
11 | 0.6852 | 0.04704 | 0.0974 | 14.5663
11.5 | 0.6824 | 0.05296 | 0.0997 | 12.8852
12 | 0.6627 | 0.06045 | 0.1007 | 10.9628
12.5 | 0.6342 | 0.06956 | 0.0994 | 9.1173
13 | 0.5972 | 0.08107 | 0.0947 | 7.3665
13.5 | 0.5571 | 0.09517 | 0.0867 | 5.8537
14 | 0.5171 | 0.11268 | 0.0755 | 4.5891
14.5 | 0.5034 | 0.12837 | 0.0654 | 3.9215
15 | 0.5153 | 0.14053 | 0.0561 | 3.6668
15.5 | 0.5073 | 0.1607 | 0.0447 | 3.1568
16 | 0.5334 | 0.16976 | 0.0407 | 3.1421

## 25. Re 500k Mach 0.00 (1)
BIGFOIL.COM POLAR EXPORT
NACA66-118 a=0.2
NACA66-118 a=0.2 |  |  |  | Cl Max: | 1.146 | at alpha= | 10 | deg
JavaFoil+Calcfoil stall+Eppler ext transition |  |  |  | L/D Max: | 57.414 | at alpha= | 3.5 | deg
Re: | 500000 |  |  | Cd Min: | 0.00748 | at alpha= | -0.5 | deg
Mach: | 0 |  |  | Cl=0 at alpha= | -0.54918 | deg
|  |  |  | @ Cl=0.1, Cd= | 0.0076487
|  |  |  | @ Cl=0.4, Cd= | 0.0081895
|  |  |  | @ Cl=0.6, Cd= | 0.014305
alpha (deg) | Cl | Cd | Cm | Cl/Cd
-20 | -0.932 | 0.19455 | 0.016 | -4.789
-19.5 | -0.949 | 0.18328 | 0.016 | -5.177
-19 | -0.965 | 0.17475 | 0.015 | -5.521
-18.5 | -0.979 | 0.16632 | 0.015 | -5.889
-18 | -0.992 | 0.15887 | 0.014 | -6.246
-17.5 | -1.004 | 0.14884 | 0.014 | -6.743
-17 | -1.013 | 0.14159 | 0.014 | -7.155
-16.5 | -1.02 | 0.13319 | 0.014 | -7.661
-16 | -1.025 | 0.12602 | 0.013 | -8.132
-15.5 | -1.027 | 0.12025 | 0.013 | -8.543
-15 | -1.027 | 0.11425 | 0.012 | -8.989
-14.5 | -1.024 | 0.10765 | 0.012 | -9.513
-14 | -1.017 | 0.10112 | 0.011 | -10.061
-13.5 | -1.009 | 0.09537 | 0.011 | -10.578
-13 | -0.996 | 0.09025 | 0.011 | -11.037
-12.5 | -0.981 | 0.08544 | 0.01 | -11.482
-12 | -0.962 | 0.08037 | 0.01 | -11.975
-11.5 | -0.94 | 0.07542 | 0.009 | -12.466
-11 | -0.914 | 0.07046 | 0.009 | -12.967
-10.5 | -0.884 | 0.06654 | 0.008 | -13.288
-10 | -0.853 | 0.06293 | 0.008 | -13.547
-9.5 | -0.819 | 0.05907 | 0.007 | -13.872
-9 | -0.941 | 0.0188 | 0.013 | -50.07
-8.5 | -0.897 | 0.01805 | 0.012 | -49.669
-8 | -0.85 | 0.01739 | 0.011 | -48.882
-7.5 | -0.801 | 0.01671 | 0.01 | -47.945
-7 | -0.75 | 0.01607 | 0.009 | -46.7
-6.5 | -0.698 | 0.01547 | 0.007 | -45.127
-6 | -0.644 | 0.01491 | 0.006 | -43.179
-5.5 | -0.589 | 0.01431 | 0.005 | -41.141
-5 | -0.532 | 0.01383 | 0.004 | -38.486
-4.5 | -0.475 | 0.01339 | 0.002 | -35.461
-4 | -0.417 | 0.01296 | 0.001 | -32.141
-3.5 | -0.357 | 0.01256 | 0 | -28.449
-3 | -0.298 | 0.01221 | -0.002 | -24.395
-2.5 | -0.236 | 0.00784 | -0.003 | -30.032
-2 | -0.176 | 0.00772 | -0.004 | -22.753
-1.5 | -0.116 | 0.00763 | -0.005 | -15.153
-1 | -0.055 | 0.00754 | -0.007 | -7.282
-0.5 | 0.006 | 0.00748 | -0.008 | 0.829
0 | 0.067 | 0.0076 | -0.009 | 8.828
0.5 | 0.128 | 0.00769 | -0.011 | 16.62
1 | 0.188 | 0.00775 | -0.012 | 24.297
1.5 | 0.248 | 0.00787 | -0.013 | 31.575
2 | 0.308 | 0.00798 | -0.014 | 38.573
2.5 | 0.367 | 0.0081 | -0.016 | 45.32
3 | 0.426 | 0.00826 | -0.017 | 51.57
3.5 | 0.484 | 0.00844 | -0.018 | 57.414
4 | 0.548 | 0.01348 | -0.02 | 40.684
4.5 | 0.606 | 0.0144 | -0.021 | 42.108
5 | 0.663 | 0.01488 | -0.022 | 44.579
5.5 | 0.72 | 0.01547 | -0.024 | 46.506
6 | 0.775 | 0.01602 | -0.025 | 48.38
6.5 | 0.829 | 0.01665 | -0.026 | 49.792
7 | 0.882 | 0.01728 | -0.027 | 51.03
7.5 | 0.933 | 0.01799 | -0.028 | 51.846
8 | 0.981 | 0.0188 | -0.03 | 52.168
8.5 | 1.026 | 0.01959 | -0.031 | 52.383
9 | 1.069 | 0.02045 | -0.032 | 52.284
9.5 | 1.109 | 0.02124 | -0.033 | 52.233
10 | 1.146 | 0.0223 | -0.034 | 51.395
10.5 | 0.988 | 0.06629 | -0.017 | 14.903
11 | 1.014 | 0.07015 | -0.018 | 14.458
11.5 | 1.038 | 0.07418 | -0.019 | 13.994
12 | 1.057 | 0.07912 | -0.018 | 13.365
12.5 | 1.075 | 0.08423 | -0.019 | 12.761
13 | 1.089 | 0.08928 | -0.019 | 12.202
13.5 | 1.101 | 0.09514 | -0.02 | 11.573
14 | 1.108 | 0.10093 | -0.02 | 10.98
14.5 | 1.114 | 0.10625 | -0.021 | 10.486
15 | 1.115 | 0.11169 | -0.021 | 9.986

## 26. Re 500k Mach 0.00 (2)
BIGFOIL.COM POLAR EXPORT
NACA66-118 a=0.2
NACA66-118 a=0.2 |  |  |  | Cl Max: | 1.0372 | at alpha= | 15.5 | deg
XFOIL ncrit=9 |  |  |  | L/D Max: | 65.9551 | at alpha= | 5.5 | deg
Re: | 500000 |  |  | Cd Min: | 0.20722 | at alpha= | 20 | deg
Mach: | 0 |  |  | Cl=0 at alpha= | -0.53853 | deg
|  |  |  | @ Cl=0.1, Cd= | 0.012972
|  |  |  | @ Cl=0.4, Cd= | 0.011868
|  |  |  | @ Cl=0.6, Cd= | 0.0098697
alpha (deg) | Cl | Cd | Cm | Cl/Cd
-20 | -0.5652 | 0.20561 | -0.0076 | -2.7489
-19.5 | -0.549 | 0.19973 | -0.0115 | -2.7487
-19 | -0.5548 | 0.18745 | -0.0202 | -2.9597
-18.5 | -0.5394 | 0.18042 | -0.0235 | -2.9897
-17.5 | -0.4941 | 0.16854 | -0.0332 | -2.9316
-16.5 | -0.5052 | 0.14367 | -0.0467 | -3.5164
-16 | -0.4918 | 0.13884 | -0.0484 | -3.5422
-15.5 | -0.4873 | 0.13103 | -0.0521 | -3.719
-15 | -0.8038 | 0.06394 | -0.0811 | -12.5712
-14.5 | -0.8412 | 0.05591 | -0.0791 | -15.0456
-14 | -0.8752 | 0.0491 | -0.075 | -17.8248
-13.5 | -0.8942 | 0.04319 | -0.0704 | -20.7039
-13 | -0.8955 | 0.03854 | -0.0661 | -23.2356
-12.5 | -0.8793 | 0.03489 | -0.0632 | -25.2021
-12 | -0.851 | 0.032 | -0.061 | -26.5938
-11.5 | -0.8206 | 0.02996 | -0.0589 | -27.3899
-11 | -0.7565 | 0.0273 | -0.061 | -27.7106
-10.5 | -0.7065 | 0.02576 | -0.0613 | -27.4262
-10 | -0.6614 | 0.02447 | -0.0607 | -27.029
-9.5 | -0.618 | 0.02332 | -0.06 | -26.5009
-9 | -0.5768 | 0.02225 | -0.0589 | -25.9236
-8.5 | -0.5429 | 0.02068 | -0.0569 | -26.2524
-8 | -0.5087 | 0.01956 | -0.0548 | -26.0072
-7.5 | -0.474 | 0.0186 | -0.0527 | -25.4839
-7 | -0.4439 | 0.01743 | -0.0499 | -25.4676
-6.5 | -0.4085 | 0.01656 | -0.0477 | -24.6679
-6 | -0.3751 | 0.01565 | -0.0452 | -23.9681
-5.5 | -0.3554 | 0.01426 | -0.0404 | -24.9229
-5 | -0.3762 | 0.01196 | -0.0287 | -31.4548
-4.5 | -0.4099 | 0.01028 | -0.013 | -39.8735
-4 | -0.3872 | 0.00996 | -0.0068 | -38.8755
-3.5 | -0.3356 | 0.01034 | -0.0063 | -32.4565
-3 | -0.281 | 0.01104 | -0.0059 | -25.4529
-2.5 | -0.2222 | 0.01206 | -0.0059 | -18.4245
-2 | -0.1578 | 0.01299 | -0.0071 | -12.1478
-1.5 | -0.1054 | 0.01295 | -0.0072 | -8.139
-1 | -0.0491 | 0.01307 | -0.0079 | -3.7567
-0.5 | 0.0041 | 0.01314 | -0.0083 | 0.31202
0 | 0.0576 | 0.01311 | -0.0087 | 4.3936
0.5 | 0.1128 | 0.01293 | -0.0094 | 8.7239
1 | 0.1698 | 0.01272 | -0.0102 | 13.3491
1.5 | 0.2242 | 0.01266 | -0.0108 | 17.7093
2 | 0.2774 | 0.01249 | -0.0111 | 22.2098
2.5 | 0.3374 | 0.01209 | -0.0122 | 27.9074
3 | 0.3958 | 0.01191 | -0.0131 | 33.2326
3.5 | 0.4547 | 0.01132 | -0.0138 | 40.1678
4 | 0.5113 | 0.01083 | -0.0141 | 47.2114
4.5 | 0.5681 | 0.0101 | -0.0141 | 56.2475
5 | 0.6152 | 0.00976 | -0.0127 | 63.0328
5.5 | 0.6457 | 0.00979 | -0.008 | 65.9551
6 | 0.6237 | 0.01095 | 0.0061 | 56.9589
6.5 | 0.6055 | 0.01294 | 0.0177 | 46.7929
7 | 0.5946 | 0.01533 | 0.0267 | 38.7867
7.5 | 0.5855 | 0.01813 | 0.0345 | 32.2945
8 | 0.6089 | 0.01961 | 0.0381 | 31.0505
8.5 | 0.6407 | 0.02076 | 0.0404 | 30.8622
9 | 0.6674 | 0.02226 | 0.043 | 29.982
9.5 | 0.6971 | 0.02354 | 0.0453 | 29.6134
10 | 0.7196 | 0.02535 | 0.0482 | 28.3866
10.5 | 0.7453 | 0.02711 | 0.0506 | 27.4917
11 | 0.7737 | 0.02869 | 0.0527 | 26.9676
11.5 | 0.8026 | 0.0304 | 0.0544 | 26.4013
12 | 0.8338 | 0.0323 | 0.0562 | 25.8142
12.5 | 0.8656 | 0.03393 | 0.0577 | 25.5113
13 | 0.8977 | 0.03571 | 0.0591 | 25.1386
13.5 | 0.9297 | 0.03755 | 0.0606 | 24.759
14 | 0.9561 | 0.03958 | 0.0624 | 24.1561
14.5 | 1.0054 | 0.04218 | 0.0613 | 23.8359
15 | 1.0321 | 0.0464 | 0.0593 | 22.2435
15.5 | 1.0372 | 0.05082 | 0.0605 | 20.4093
16 | 1.0336 | 0.05624 | 0.0616 | 18.3784
16.5 | 1.0199 | 0.0629 | 0.0622 | 16.2146
17 | 0.9934 | 0.07151 | 0.0616 | 13.8918
17.5 | 0.9552 | 0.08251 | 0.0588 | 11.5768
18 | 0.9077 | 0.0965 | 0.0528 | 9.4062
18.5 | 0.8324 | 0.11821 | 0.0408 | 7.0417
19 | 0.7378 | 0.14918 | 0.0228 | 4.9457
20 | 0.6396 | 0.20722 | -0.0036 | 3.0866

## 27. Re 500k Mach 0.10 (1)
BIGFOIL.COM POLAR EXPORT
NACA66-118 a=0.2
NACA66-118 a=0.2 |  |  |  | Cl Max: | 1.148 | at alpha= | 10 | deg
JavaFoil+Calcfoil stall+Eppler ext transition |  |  |  | L/D Max: | 57.325 | at alpha= | 3.5 | deg
Re: | 500000 |  |  | Cd Min: | 0.00751 | at alpha= | -0.5 | deg
Mach: | 0.1 |  |  | Cl=0 at alpha= | -0.54918 | deg
|  |  |  | @ Cl=0.1, Cd= | 0.0076887
|  |  |  | @ Cl=0.4, Cd= | 0.0082341
|  |  |  | @ Cl=0.6, Cd= | 0.014116
alpha (deg) | Cl | Cd | Cm | Cl/Cd
-20 | -0.882 | 0.19594 | 0.016 | -4.499
-19.5 | -0.902 | 0.18628 | 0.016 | -4.843
-19 | -0.922 | 0.17967 | 0.015 | -5.13
-18.5 | -0.94 | 0.16928 | 0.015 | -5.552
-18 | -0.957 | 0.16005 | 0.015 | -5.977
-17.5 | -0.971 | 0.15258 | 0.014 | -6.367
-17 | -0.984 | 0.14266 | 0.014 | -6.9
-16.5 | -0.995 | 0.13585 | 0.013 | -7.324
-16 | -1.003 | 0.12754 | 0.013 | -7.865
-15.5 | -1.008 | 0.12182 | 0.013 | -8.277
-15 | -1.011 | 0.11577 | 0.012 | -8.731
-14.5 | -1.011 | 0.10977 | 0.012 | -9.207
-14 | -1.007 | 0.10285 | 0.011 | -9.787
-13.5 | -1 | 0.09673 | 0.011 | -10.341
-13 | -0.99 | 0.09138 | 0.011 | -10.83
-12.5 | -0.976 | 0.08515 | 0.01 | -11.464
-12 | -0.959 | 0.08071 | 0.01 | -11.888
-11.5 | -0.939 | 0.07572 | 0.009 | -12.395
-11 | -0.913 | 0.07166 | 0.009 | -12.741
-10.5 | -0.884 | 0.06679 | 0.008 | -13.239
-10 | -0.854 | 0.06279 | 0.008 | -13.606
-9.5 | -0.822 | 0.05895 | 0.008 | -13.942
-9 | -0.943 | 0.01891 | 0.014 | -49.861
-8.5 | -0.899 | 0.01823 | 0.012 | -49.314
-8 | -0.852 | 0.01747 | 0.011 | -48.79
-7.5 | -0.804 | 0.01685 | 0.01 | -47.698
-7 | -0.753 | 0.0162 | 0.009 | -46.487
-6.5 | -0.701 | 0.01559 | 0.007 | -44.939
-6 | -0.647 | 0.01476 | 0.006 | -43.816
-5.5 | -0.591 | 0.01439 | 0.005 | -41.103
-5 | -0.535 | 0.0139 | 0.004 | -38.472
-4.5 | -0.477 | 0.01345 | 0.002 | -35.463
-4 | -0.418 | 0.01302 | 0.001 | -32.137
-3.5 | -0.359 | 0.01262 | 0 | -28.46
-3 | -0.299 | 0.01225 | -0.002 | -24.426
-2.5 | -0.237 | 0.00786 | -0.003 | -30.129
-2 | -0.177 | 0.00776 | -0.004 | -22.741
-1.5 | -0.116 | 0.00764 | -0.005 | -15.212
-1 | -0.055 | 0.00757 | -0.007 | -7.282
-0.5 | 0.006 | 0.00751 | -0.008 | 0.83
0 | 0.067 | 0.00764 | -0.009 | 8.827
0.5 | 0.128 | 0.00773 | -0.011 | 16.609
1 | 0.189 | 0.00779 | -0.012 | 24.285
1.5 | 0.25 | 0.00791 | -0.013 | 31.551
2 | 0.309 | 0.00803 | -0.014 | 38.508
2.5 | 0.369 | 0.00815 | -0.016 | 45.256
3 | 0.428 | 0.00831 | -0.017 | 51.516
3.5 | 0.487 | 0.00849 | -0.018 | 57.325
4 | 0.551 | 0.01355 | -0.02 | 40.634
4.5 | 0.609 | 0.01422 | -0.021 | 42.826
5 | 0.666 | 0.01496 | -0.022 | 44.545
5.5 | 0.723 | 0.01555 | -0.024 | 46.483
6 | 0.778 | 0.01615 | -0.025 | 48.192
6.5 | 0.832 | 0.01679 | -0.026 | 49.582
7 | 0.885 | 0.01738 | -0.027 | 50.929
7.5 | 0.936 | 0.0181 | -0.029 | 51.707
8 | 0.984 | 0.01893 | -0.03 | 51.99
8.5 | 1.029 | 0.01972 | -0.031 | 52.181
9 | 1.072 | 0.02061 | -0.032 | 51.999
9.5 | 1.111 | 0.02154 | -0.033 | 51.587
10 | 1.148 | 0.02248 | -0.035 | 51.05
10.5 | 0.991 | 0.06561 | -0.019 | 15.111
11 | 1.014 | 0.07046 | -0.018 | 14.385
11.5 | 1.036 | 0.07527 | -0.018 | 13.762
12 | 1.055 | 0.07952 | -0.019 | 13.268
12.5 | 1.07 | 0.08508 | -0.019 | 12.578
13 | 1.083 | 0.09033 | -0.019 | 11.985
13.5 | 1.092 | 0.09517 | -0.02 | 11.473
14 | 1.097 | 0.10075 | -0.02 | 10.889
14.5 | 1.1 | 0.10629 | -0.021 | 10.35
15 | 1.1 | 0.11262 | -0.022 | 9.765

## 28. Re 500k Mach 0.10 (2)
BIGFOIL.COM POLAR EXPORT
NACA66-118 a=0.2
NACA66-118 a=0.2 |  |  |  | Cl Max: | 1.0206 | at alpha= | 15.5 | deg
XFOIL ncrit=9 |  |  |  | L/D Max: | 65.1264 | at alpha= | 5.5 | deg
Re: | 500000 |  |  | Cd Min: | 0.20823 | at alpha= | 20 | deg
Mach: | 0.1 |  |  | Cl=0 at alpha= | -0.53458 | deg
|  |  |  | @ Cl=0.1, Cd= | 0.013063
|  |  |  | @ Cl=0.4, Cd= | 0.011961
|  |  |  | @ Cl=0.6, Cd= | 0.0099153
alpha (deg) | Cl | Cd | Cm | Cl/Cd
-18.5 | -0.538 | 0.18139 | -0.0235 | -2.966
-17.5 | -0.4898 | 0.16923 | -0.034 | -2.8943
-17 | -0.5073 | 0.15265 | -0.0441 | -3.3233
-16.5 | -0.5016 | 0.1453 | -0.0462 | -3.4522
-16 | -0.4874 | 0.14053 | -0.0479 | -3.4683
-15.5 | -0.4817 | 0.13301 | -0.0514 | -3.6215
-15 | -0.7726 | 0.06722 | -0.0821 | -11.4936
-14.5 | -0.8108 | 0.05867 | -0.0813 | -13.8197
-13.5 | -0.8728 | 0.04514 | -0.0735 | -19.3354
-12.5 | -0.8723 | 0.03605 | -0.0654 | -24.1969
-12 | -0.8484 | 0.03284 | -0.0628 | -25.8343
-11.5 | -0.8183 | 0.0305 | -0.0607 | -26.8295
-11 | -0.7619 | 0.02782 | -0.0617 | -27.3868
-10.5 | -0.7085 | 0.02612 | -0.0623 | -27.1248
-10 | -0.6624 | 0.02477 | -0.0618 | -26.742
-9.5 | -0.6178 | 0.02358 | -0.0611 | -26.2002
-9 | -0.5765 | 0.02258 | -0.06 | -25.5314
-8.5 | -0.541 | 0.02092 | -0.0581 | -25.8604
-8 | -0.5069 | 0.01977 | -0.0559 | -25.6399
-7.5 | -0.4721 | 0.0188 | -0.0537 | -25.1117
-7 | -0.4417 | 0.0176 | -0.051 | -25.0966
-6.5 | -0.4065 | 0.0167 | -0.0488 | -24.3413
-6 | -0.3729 | 0.01579 | -0.0462 | -23.6162
-5.5 | -0.3508 | 0.01447 | -0.0417 | -24.2433
-5 | -0.3706 | 0.0121 | -0.0303 | -30.6281
-4.5 | -0.4061 | 0.01045 | -0.0143 | -38.8612
-4 | -0.3889 | 0.00999 | -0.0071 | -38.9289
-3.5 | -0.3376 | 0.01038 | -0.0064 | -32.5241
-3 | -0.2822 | 0.01109 | -0.006 | -25.4463
-2.5 | -0.2236 | 0.01213 | -0.0059 | -18.4336
-2 | -0.1577 | 0.01309 | -0.0073 | -12.0474
-1.5 | -0.1058 | 0.01306 | -0.0073 | -8.1011
-1 | -0.0498 | 0.01316 | -0.0079 | -3.7842
-0.5 | 0.0037 | 0.01324 | -0.0083 | 0.27946
0 | 0.0577 | 0.0132 | -0.0087 | 4.3712
0.5 | 0.1134 | 0.01302 | -0.0094 | 8.7097
1 | 0.1708 | 0.01281 | -0.0103 | 13.3333
1.5 | 0.224 | 0.01277 | -0.0106 | 17.5411
2 | 0.2782 | 0.01259 | -0.011 | 22.0969
2.5 | 0.339 | 0.01216 | -0.0122 | 27.8783
3 | 0.3963 | 0.012 | -0.0129 | 33.025
3.5 | 0.4574 | 0.01136 | -0.0138 | 40.2641
4 | 0.5139 | 0.01087 | -0.014 | 47.2769
4.5 | 0.5716 | 0.01013 | -0.0141 | 56.4265
5 | 0.6179 | 0.00978 | -0.0124 | 63.18
5.5 | 0.6441 | 0.00989 | -0.0069 | 65.1264
6 | 0.6196 | 0.01111 | 0.0076 | 55.7696
6.5 | 0.6017 | 0.01317 | 0.019 | 45.6872
7 | 0.5904 | 0.01562 | 0.028 | 37.7977
7.5 | 0.5826 | 0.01841 | 0.0357 | 31.6458
8 | 0.6075 | 0.01983 | 0.0391 | 30.6354
8.5 | 0.6389 | 0.02102 | 0.0414 | 30.3949
9 | 0.6658 | 0.02254 | 0.0441 | 29.5386
9.5 | 0.695 | 0.02388 | 0.0465 | 29.1039
10 | 0.7165 | 0.02579 | 0.0495 | 27.7821
10.5 | 0.7437 | 0.02752 | 0.0518 | 27.024
11 | 0.772 | 0.02914 | 0.0539 | 26.4928
11.5 | 0.8014 | 0.03089 | 0.0556 | 25.9437
12 | 0.8334 | 0.03278 | 0.0574 | 25.424
12.5 | 0.8661 | 0.03448 | 0.0588 | 25.1189
13 | 0.8984 | 0.03632 | 0.0604 | 24.7357
13.5 | 0.93 | 0.03828 | 0.0619 | 24.2947
14.5 | 1.0028 | 0.04369 | 0.0633 | 22.9526
15.5 | 1.0206 | 0.05312 | 0.0626 | 19.2131
16 | 1.01 | 0.05936 | 0.0635 | 17.0148
16.5 | 0.9891 | 0.06707 | 0.0634 | 14.7473
17 | 0.9553 | 0.07709 | 0.0616 | 12.392
17.5 | 0.9105 | 0.08999 | 0.0569 | 10.1178
18 | 0.8556 | 0.10664 | 0.0484 | 8.0233
18.5 | 0.7795 | 0.13079 | 0.0339 | 5.9599
19 | 0.6302 | 0.18858 | 0.0073 | 3.3418
19.5 | 0.6492 | 0.19303 | 0.0048 | 3.3632
20 | 0.6397 | 0.20823 | -0.0039 | 3.0721

## 29. Re 500k Mach 0.25 (1)
BIGFOIL.COM POLAR EXPORT
NACA66-118 a=0.2
NACA66-118 a=0.2 |  |  |  | Cl Max: | 1.12 | at alpha= | 9.5 | deg
JavaFoil+Calcfoil stall+Eppler ext transition |  |  |  | L/D Max: | 57.069 | at alpha= | 3.5 | deg
Re: | 500000 |  |  | Cd Min: | 0.00766 | at alpha= | -0.5 | deg
Mach: | 0.25 |  |  | Cl=0 at alpha= | -0.54762 | deg
|  |  |  | @ Cl=0.1, Cd= | 0.0078394
|  |  |  | @ Cl=0.4, Cd= | 0.0084313
|  |  |  | @ Cl=0.6, Cd= | 0.014614
alpha (deg) | Cl | Cd | Cm | Cl/Cd
-17.5 | -0.682 | 0.18251 | 0.014 | -3.739
-17 | -0.728 | 0.16851 | 0.013 | -4.322
-16.5 | -0.771 | 0.15764 | 0.013 | -4.888
-16 | -0.809 | 0.14577 | 0.013 | -5.547
-15.5 | -0.842 | 0.13598 | 0.012 | -6.192
-15 | -0.871 | 0.12627 | 0.012 | -6.895
-14.5 | -0.894 | 0.11706 | 0.012 | -7.639
-14 | -0.912 | 0.10964 | 0.011 | -8.32
-13.5 | -0.925 | 0.10471 | 0.011 | -8.831
-13 | -0.931 | 0.09671 | 0.01 | -9.629
-12.5 | -0.933 | 0.08901 | 0.01 | -10.48
-12 | -0.929 | 0.08341 | 0.01 | -11.137
-11.5 | -0.919 | 0.07942 | 0.009 | -11.57
-11 | -0.901 | 0.07424 | 0.009 | -12.139
-10.5 | -0.879 | 0.06893 | 0.008 | -12.753
-10 | -0.853 | 0.06433 | 0.008 | -13.267
-9.5 | -0.824 | 0.06092 | 0.007 | -13.533
-9 | -0.793 | 0.05661 | 0.007 | -14.009
-8.5 | -0.759 | 0.05295 | 0.007 | -14.337
-8 | -0.865 | 0.01823 | 0.011 | -47.448
-7.5 | -0.818 | 0.01755 | 0.01 | -46.597
-7 | -0.768 | 0.01686 | 0.009 | -45.539
-6.5 | -0.715 | 0.01581 | 0.008 | -45.258
-6 | -0.661 | 0.01543 | 0.006 | -42.833
-5.5 | -0.605 | 0.01485 | 0.005 | -40.749
-5 | -0.547 | 0.0143 | 0.004 | -38.29
-4.5 | -0.489 | 0.01381 | 0.002 | -35.378
-4 | -0.429 | 0.01336 | 0.001 | -32.114
-3.5 | -0.368 | 0.01294 | 0 | -28.459
-3 | -0.307 | 0.01254 | -0.002 | -24.48
-2.5 | -0.243 | 0.00806 | -0.003 | -30.084
-2 | -0.181 | 0.00795 | -0.004 | -22.758
-1.5 | -0.119 | 0.00784 | -0.006 | -15.182
-1 | -0.057 | 0.00774 | -0.007 | -7.305
-0.5 | 0.006 | 0.00766 | -0.008 | 0.834
0 | 0.069 | 0.0078 | -0.01 | 8.858
0.5 | 0.132 | 0.00788 | -0.011 | 16.694
1 | 0.194 | 0.00798 | -0.012 | 24.283
1.5 | 0.256 | 0.00809 | -0.013 | 31.652
2 | 0.317 | 0.00824 | -0.015 | 38.441
2.5 | 0.378 | 0.00837 | -0.016 | 45.164
3 | 0.439 | 0.00854 | -0.017 | 51.376
3.5 | 0.499 | 0.00874 | -0.019 | 57.069
4 | 0.565 | 0.0143 | -0.02 | 39.501
4.5 | 0.624 | 0.01483 | -0.022 | 42.078
5 | 0.683 | 0.0152 | -0.023 | 44.903
5.5 | 0.74 | 0.01609 | -0.024 | 46.013
6 | 0.796 | 0.0167 | -0.026 | 47.673
6.5 | 0.851 | 0.01742 | -0.027 | 48.844
7 | 0.904 | 0.0181 | -0.028 | 49.925
7.5 | 0.955 | 0.0189 | -0.029 | 50.504
8 | 1.001 | 0.01977 | -0.031 | 50.661
8.5 | 1.045 | 0.02075 | -0.032 | 50.343
9 | 1.084 | 0.02178 | -0.033 | 49.785
9.5 | 1.12 | 0.02262 | -0.034 | 49.487
10 | 0.964 | 0.06328 | -0.017 | 15.232
10.5 | 0.985 | 0.0681 | -0.017 | 14.47
11 | 1.003 | 0.07326 | -0.017 | 13.688
11.5 | 1.016 | 0.07806 | -0.018 | 13.014
12 | 1.025 | 0.08284 | -0.019 | 12.37
12.5 | 1.027 | 0.08853 | -0.019 | 11.603
13 | 1.025 | 0.09472 | -0.02 | 10.817
13.5 | 1.016 | 0.10221 | -0.02 | 9.943
14 | 1.002 | 0.10765 | -0.02 | 9.305
14.5 | 0.982 | 0.11711 | -0.021 | 8.383

## 30. Re 500k Mach 0.25 (2)
BIGFOIL.COM POLAR EXPORT
NACA66-118 a=0.2
NACA66-118 a=0.2 |  |  |  | Cl Max: | 0.9389 | at alpha= | 14.5 | deg
XFOIL ncrit=9 |  |  |  | L/D Max: | 62.6973 | at alpha= | 5 | deg
Re: | 500000 |  |  | Cd Min: | 0.19956 | at alpha= | 19.5 | deg
Mach: | 0.25 |  |  | Cl=0 at alpha= | -0.51259 | deg
|  |  |  | @ Cl=0.1, Cd= | 0.013555
|  |  |  | @ Cl=0.4, Cd= | 0.0125
|  |  |  | @ Cl=0.6, Cd= | 0.02111
alpha (deg) | Cl | Cd | Cm | Cl/Cd
-17 | -0.4961 | 0.16072 | -0.0414 | -3.0867
-16.5 | -0.4875 | 0.15292 | -0.0441 | -3.1879
-16 | -0.4702 | 0.14816 | -0.0458 | -3.1736
-15.5 | -0.4592 | 0.14121 | -0.0492 | -3.2519
-15 | -0.5112 | 0.11588 | -0.0633 | -4.4115
-14.5 | -0.667 | 0.0751 | -0.084 | -8.8815
-14 | -0.7121 | 0.06436 | -0.0867 | -11.0643
-13.5 | -0.7507 | 0.05594 | -0.086 | -13.4197
-13 | -0.7796 | 0.04912 | -0.0832 | -15.8713
-12.5 | -0.8008 | 0.04318 | -0.0791 | -18.5456
-12 | -0.8084 | 0.03835 | -0.0744 | -21.0795
-11.5 | -0.7971 | 0.03439 | -0.0707 | -23.1782
-11 | -0.785 | 0.032 | -0.0662 | -24.5312
-10.5 | -0.7198 | 0.02834 | -0.0679 | -25.3987
-10 | -0.6694 | 0.02654 | -0.0675 | -25.2223
-9.5 | -0.6193 | 0.02503 | -0.067 | -24.7423
-9 | -0.5738 | 0.0238 | -0.066 | -24.1092
-8.5 | -0.5317 | 0.02227 | -0.0644 | -23.8752
-8 | -0.4964 | 0.02098 | -0.062 | -23.6606
-7.5 | -0.4612 | 0.01986 | -0.0597 | -23.2226
-7 | -0.4293 | 0.0186 | -0.0569 | -23.0806
-6.5 | -0.3952 | 0.01754 | -0.0543 | -22.5314
-6 | -0.3606 | 0.01657 | -0.0516 | -21.7622
-5.5 | -0.3297 | 0.01553 | -0.0482 | -21.2299
-5 | -0.3433 | 0.0131 | -0.0382 | -26.2061
-4.5 | -0.3833 | 0.01124 | -0.0219 | -34.1014
-4 | -0.3973 | 0.0102 | -0.0087 | -38.951
-3.5 | -0.3473 | 0.01061 | -0.0073 | -32.7333
-3 | -0.2894 | 0.01136 | -0.0068 | -25.4754
-2.5 | -0.2263 | 0.01261 | -0.0069 | -17.9461
-2 | -0.1575 | 0.01362 | -0.0084 | -11.5639
-1.5 | -0.1031 | 0.01381 | -0.0084 | -7.4656
-1 | -0.0542 | 0.01374 | -0.0079 | -3.9447
-0.5 | 0.0014 | 0.01378 | -0.0082 | 0.1016
0 | 0.0582 | 0.01369 | -0.0087 | 4.2513
0.5 | 0.1169 | 0.0135 | -0.0095 | 8.6593
1 | 0.1742 | 0.01341 | -0.0101 | 12.9903
1.5 | 0.2237 | 0.0134 | -0.0096 | 16.694
2 | 0.284 | 0.01302 | -0.0106 | 21.8126
2.5 | 0.3489 | 0.01265 | -0.0123 | 27.581
3 | 0.4001 | 0.0125 | -0.0116 | 32.008
3.5 | 0.47 | 0.01169 | -0.0136 | 40.2053
4 | 0.5299 | 0.01107 | -0.0139 | 47.8681
4.5 | 0.5816 | 0.0104 | -0.0124 | 55.9231
5 | 0.6276 | 0.01001 | -0.0101 | 62.6973
5.5 | 0.63 | 0.01041 | 0.0005 | 60.5187
6 | 0.6002 | 0.01209 | 0.0152 | 49.6443
6.5 | 0.5818 | 0.01446 | 0.0261 | 40.2351
7 | 0.5683 | 0.01723 | 0.0351 | 32.9832
7.5 | 0.5706 | 0.01975 | 0.0414 | 28.8911
8 | 0.5998 | 0.0211 | 0.0444 | 28.4265
8.5 | 0.6283 | 0.02255 | 0.0473 | 27.8625
9 | 0.6561 | 0.02417 | 0.0501 | 27.1452
9.5 | 0.6842 | 0.02583 | 0.0526 | 26.4886
10 | 0.7039 | 0.02803 | 0.056 | 25.1124
10.5 | 0.7345 | 0.02978 | 0.0582 | 24.6642
11 | 0.7649 | 0.0316 | 0.0603 | 24.2057
11.5 | 0.7962 | 0.03352 | 0.0622 | 23.753
12 | 0.833 | 0.03555 | 0.0637 | 23.4318
12.5 | 0.8667 | 0.03775 | 0.0655 | 22.9589
13 | 0.8956 | 0.04041 | 0.0673 | 22.1628
13.5 | 0.9189 | 0.04335 | 0.0692 | 21.1972
14 | 0.9343 | 0.04698 | 0.0713 | 19.8872
14.5 | 0.9389 | 0.05244 | 0.0735 | 17.9043
15 | 0.928 | 0.05964 | 0.0721 | 15.56
15.5 | 0.9057 | 0.06851 | 0.0697 | 13.22
16 | 0.8708 | 0.07936 | 0.0663 | 10.9728
16.5 | 0.8336 | 0.09207 | 0.0606 | 9.054
17 | 0.7908 | 0.10734 | 0.0521 | 7.3672
17.5 | 0.7399 | 0.12646 | 0.0402 | 5.8509
18 | 0.6176 | 0.17376 | 0.0188 | 3.5543
18.5 | 0.608 | 0.18934 | 0.0093 | 3.2112
19 | 0.6267 | 0.19474 | 0.006 | 3.2181
19.5 | 0.6476 | 0.19956 | 0.0039 | 3.2451

## 31. Re 500k Mach 0.50 (1)
BIGFOIL.COM POLAR EXPORT
NACA66-118 a=0.2
NACA66-118 a=0.2 |  |  |  | Cl Max: | 1.147 | at alpha= | 20 | deg
JavaFoil+Calcfoil stall+Eppler ext transition |  |  |  | L/D Max: | 50.82 | at alpha= | 3 | deg
Re: | 500000 |  |  | Cd Min: | 0.00844 | at alpha= | -0.5 | deg
Mach: | 0.5 |  |  | Cl=0 at alpha= | -0.55 | deg
|  |  |  | @ Cl=0.1, Cd= | 0.0086567
|  |  |  | @ Cl=0.4, Cd= | 0.0092869
|  |  |  | @ Cl=0.6, Cd= | 0.015926
alpha (deg) | Cl | Cd | Cm | Cl/Cd
-20 | -1.09 | 0.22894 | 0.026 | -4.762
-19.5 | -1.06 | 0.2227 | 0.025 | -4.76
-19 | -1.033 | 0.21984 | 0.024 | -4.699
-18.5 | -1.006 | 0.20748 | 0.023 | -4.848
-18 | -0.979 | 0.2067 | 0.022 | -4.736
-17.5 | -0.95 | 0.19843 | 0.021 | -4.785
-17 | -0.922 | 0.19343 | 0.02 | -4.767
-16.5 | -0.895 | 0.18396 | 0.019 | -4.863
-16 | -0.867 | 0.177 | 0.018 | -4.9
-15.5 | -0.838 | 0.17525 | 0.017 | -4.784
-15 | -0.81 | 0.16584 | 0.016 | -4.886
-14.5 | -0.783 | 0.16287 | 0.015 | -4.807
-14 | -0.755 | 0.15901 | 0.015 | -4.751
-13.5 | -0.728 | 0.15523 | 0.014 | -4.689
-13 | -0.699 | 0.14498 | 0.012 | -4.821
-12.5 | -0.671 | 0.1312 | 0.012 | -5.116
-12 | -0.644 | 0.12946 | 0.011 | -4.971
-11.5 | -0.616 | 0.13247 | 0.01 | -4.649
-11 | -0.588 | 0.12249 | 0.01 | -4.802
-10.5 | -0.56 | 0.11438 | 0.009 | -4.9
-10 | -0.532 | 0.10541 | 0.008 | -5.043
-9.5 | -0.504 | 0.09917 | 0.007 | -5.08
-9 | -0.476 | 0.08829 | 0.007 | -5.392
-8.5 | -0.624 | 0.0657 | 0.006 | -9.491
-8 | -0.69 | 0.05679 | 0.005 | -12.15
-7.5 | -0.691 | 0.05186 | 0.005 | -13.321
-7 | -0.67 | 0.04796 | 0.005 | -13.965
-6.5 | -0.636 | 0.04426 | 0.004 | -14.378
-6 | -0.715 | 0.01798 | 0.007 | -39.756
-5.5 | -0.66 | 0.0171 | 0.005 | -38.584
-5 | -0.601 | 0.01629 | 0.004 | -36.897
-4.5 | -0.539 | 0.0156 | 0.003 | -34.528
-4 | -0.474 | 0.01497 | 0.001 | -31.671
-3.5 | -0.408 | 0.01438 | 0 | -28.356
-3 | -0.34 | 0.01387 | -0.002 | -24.539
-2.5 | -0.272 | 0.01339 | -0.003 | -20.295
-2 | -0.2 | 0.00882 | -0.005 | -22.688
-1.5 | -0.132 | 0.00866 | -0.006 | -15.233
-1 | -0.063 | 0.00856 | -0.008 | -7.301
-0.5 | 0.007 | 0.00844 | -0.009 | 0.837
0 | 0.077 | 0.00863 | -0.01 | 8.871
0.5 | 0.146 | 0.00871 | -0.012 | 16.747
1 | 0.215 | 0.00884 | -0.013 | 24.286
1.5 | 0.283 | 0.009 | -0.015 | 31.494
2 | 0.351 | 0.00915 | -0.016 | 38.322
2.5 | 0.419 | 0.00934 | -0.018 | 44.847
3 | 0.486 | 0.00956 | -0.019 | 50.82
3.5 | 0.559 | 0.01551 | -0.021 | 36.053
4 | 0.625 | 0.01618 | -0.022 | 38.646
4.5 | 0.69 | 0.01696 | -0.024 | 40.664
5 | 0.752 | 0.01778 | -0.025 | 42.312
5.5 | 0.812 | 0.01869 | -0.027 | 43.477
6 | 0.869 | 0.01962 | -0.028 | 44.309
6.5 | 0.922 | 0.02068 | -0.03 | 44.551
7 | 0.968 | 0.02171 | -0.031 | 44.56
7.5 | 0.841 | 0.04972 | -0.015 | 16.923
8 | 0.854 | 0.05395 | -0.015 | 15.832
8.5 | 0.839 | 0.05996 | -0.015 | 13.986
9 | 0.719 | 0.07228 | -0.016 | 9.951
9.5 | 0.565 | 0.0987 | -0.016 | 5.72
10 | 0.592 | 0.1121 | -0.017 | 5.283
10.5 | 0.62 | 0.11152 | -0.017 | 5.558
11 | 0.647 | 0.12056 | -0.018 | 5.37
11.5 | 0.676 | 0.1244 | -0.02 | 5.435
12 | 0.703 | 0.13222 | -0.021 | 5.321
12.5 | 0.731 | 0.13566 | -0.022 | 5.388
13 | 0.758 | 0.14364 | -0.022 | 5.279
13.5 | 0.786 | 0.1503 | -0.023 | 5.229
14 | 0.815 | 0.1527 | -0.026 | 5.336
14.5 | 0.842 | 0.15602 | -0.026 | 5.396
15 | 0.869 | 0.16527 | -0.027 | 5.259
15.5 | 0.897 | 0.17551 | -0.028 | 5.111
16 | 0.925 | 0.18417 | -0.03 | 5.025
16.5 | 0.953 | 0.18641 | -0.031 | 5.112
17 | 0.98 | 0.19128 | -0.032 | 5.124
17.5 | 1.009 | 0.20687 | -0.034 | 4.879
18 | 1.036 | 0.20759 | -0.035 | 4.992
18.5 | 1.063 | 0.21278 | -0.036 | 4.998
19 | 1.091 | 0.22473 | -0.037 | 4.854
19.5 | 1.12 | 0.23335 | -0.039 | 4.8
20 | 1.147 | 0.24023 | -0.04 | 4.773

## 32. Re 500k Mach 0.50 (2)
BIGFOIL.COM POLAR EXPORT
NACA66-118 a=0.2
NACA66-118 a=0.2 |  |  |  | Cl Max: | 0.7382 | at alpha= | 11.5 | deg
XFOIL ncrit=9 |  |  |  | L/D Max: | 49.7468 | at alpha= | 5 | deg
Re: | 500000 |  |  | Cd Min: | 0.2366 | at alpha= | 20 | deg
Mach: | 0.5 |  |  | Cl=0 at alpha= | -0.69415 | deg
|  |  |  | @ Cl=0.1, Cd= | 0.016422
|  |  |  | @ Cl=0.4, Cd= | 0.014939
|  |  |  | @ Cl=0.6, Cd= | 0.030833
alpha (deg) | Cl | Cd | Cm | Cl/Cd
-15 | -0.4238 | 0.14947 | -0.0554 | -2.8354
-14.5 | -0.4042 | 0.14294 | -0.0581 | -2.8278
-14 | -0.3896 | 0.13524 | -0.0621 | -2.8808
-13.5 | -0.4119 | 0.11737 | -0.0714 | -3.5094
-13 | -0.4093 | 0.10785 | -0.0761 | -3.7951
-12.5 | -0.4338 | 0.0916 | -0.0854 | -4.7358
-12 | -0.4772 | 0.07457 | -0.0965 | -6.3994
-11.5 | -0.5169 | 0.06232 | -0.1026 | -8.2943
-11 | -0.5517 | 0.05286 | -0.1043 | -10.437
-10.5 | -0.5788 | 0.04538 | -0.1027 | -12.7545
-10 | -0.5956 | 0.03919 | -0.099 | -15.1978
-9.5 | -0.5924 | 0.03433 | -0.0947 | -17.256
-9 | -0.5652 | 0.03061 | -0.0912 | -18.4646
-8.5 | -0.5153 | 0.02792 | -0.089 | -18.4563
-8 | -0.4623 | 0.02609 | -0.087 | -17.7194
-7.5 | -0.4172 | 0.02455 | -0.0842 | -16.9939
-7 | -0.3763 | 0.02316 | -0.0812 | -16.2478
-6.5 | -0.3456 | 0.02151 | -0.0771 | -16.0669
-6 | -0.3089 | 0.02032 | -0.0737 | -15.2018
-5.5 | -0.2733 | 0.01912 | -0.0702 | -14.2939
-5 | -0.2508 | 0.01758 | -0.0651 | -14.2662
-4.5 | -0.2839 | 0.01456 | -0.0523 | -19.4986
-3.5 | -0.371 | 0.01179 | -0.0148 | -31.4673
-3 | -0.3293 | 0.01272 | -0.0099 | -25.8884
-2.5 | -0.25 | 0.01492 | -0.0105 | -16.756
-2 | -0.1441 | 0.01702 | -0.0161 | -8.4665
-1.5 | -0.1078 | 0.01679 | -0.0116 | -6.4205
-1 | -0.0397 | 0.01689 | -0.0124 | -2.3505
-0.5 | 0.0252 | 0.01691 | -0.0127 | 1.4902
0 | 0.0405 | 0.0171 | -0.0054 | 2.3684
0.5 | 0.0951 | 0.01645 | -0.0043 | 5.7812
1 | 0.167 | 0.01604 | -0.0059 | 10.4115
1.5 | 0.1975 | 0.01643 | -0.0006 | 12.0207
2 | 0.2757 | 0.01578 | -0.003 | 17.4715
3 | 0.3992 | 0.01495 | -0.0021 | 26.7023
3.5 | 0.473 | 0.01393 | -0.003 | 33.9555
4 | 0.5457 | 0.01285 | -0.0033 | 42.4669
4.5 | 0.5827 | 0.01191 | 0.0031 | 48.9253
5 | 0.5895 | 0.01185 | 0.0145 | 49.7468
5.5 | 0.5637 | 0.01389 | 0.0288 | 40.5832
6 | 0.5364 | 0.01677 | 0.0411 | 31.9857
6.5 | 0.516 | 0.01998 | 0.051 | 25.8258
7.5 | 0.535 | 0.02506 | 0.0628 | 21.3488
8 | 0.564 | 0.0271 | 0.0663 | 20.8118
8.5 | 0.5863 | 0.02965 | 0.0701 | 19.774
9 | 0.6142 | 0.03206 | 0.0733 | 19.1578
9.5 | 0.6417 | 0.03458 | 0.0766 | 18.557
10 | 0.6713 | 0.03723 | 0.0798 | 18.0312
10.5 | 0.7065 | 0.04001 | 0.0826 | 17.6581
11 | 0.731 | 0.04384 | 0.0852 | 16.6743
11.5 | 0.7382 | 0.04909 | 0.0875 | 15.0377
12 | 0.7322 | 0.05574 | 0.0884 | 13.136
12.5 | 0.7158 | 0.064 | 0.0874 | 11.1844
13 | 0.6918 | 0.07383 | 0.0844 | 9.3702
13.5 | 0.6635 | 0.08558 | 0.0786 | 7.753
14 | 0.6297 | 0.09958 | 0.0702 | 6.3236
14.5 | 0.5987 | 0.11466 | 0.0609 | 5.2215
15.5 | 0.5363 | 0.15269 | 0.0403 | 3.5123
16 | 0.5396 | 0.16441 | 0.0358 | 3.282
18 | 0.606 | 0.19857 | 0.016 | 3.0518
18.5 | 0.6096 | 0.21122 | 0.0064 | 2.8861
19 | 0.6313 | 0.21872 | 0.0016 | 2.8863
19.5 | 0.6616 | 0.22492 | -0.0009 | 2.9415
20 | 0.6668 | 0.2366 | -0.0099 | 2.8183

## 33. Re 750k Mach 0.00 (1)
BIGFOIL.COM POLAR EXPORT
NACA66-118 a=0.2
NACA66-118 a=0.2 |  |  |  | Cl Max: | 1.261 | at alpha= | 12 | deg
JavaFoil+Calcfoil stall+Eppler ext transition |  |  |  | L/D Max: | 71.353 | at alpha= | 3.5 | deg
Re: | 750000 |  |  | Cd Min: | 0.00611 | at alpha= | 1.5 | deg
Mach: | 0 |  |  | Cl=0 at alpha= | -0.54918 | deg
|  |  |  | @ Cl=0.1, Cd= | 0.0063557
|  |  |  | @ Cl=0.4, Cd= | 0.006758
|  |  |  | @ Cl=0.6, Cd= | 0.0131
alpha (deg) | Cl | Cd | Cm | Cl/Cd
-16 | -1.026 | 0.1225 | 0.014 | -8.374
-15.5 | -1.028 | 0.11545 | 0.013 | -8.907
-15 | -1.028 | 0.10867 | 0.013 | -9.459
-14.5 | -1.025 | 0.10372 | 0.013 | -9.883
-14 | -1.018 | 0.0976 | 0.012 | -10.435
-13.5 | -1.01 | 0.09248 | 0.012 | -10.921
-13 | -0.997 | 0.08738 | 0.011 | -11.414
-12.5 | -0.982 | 0.08187 | 0.011 | -11.994
-12 | -0.963 | 0.07729 | 0.01 | -12.465
-11.5 | -0.941 | 0.07313 | 0.01 | -12.873
-11 | -1.094 | 0.02062 | 0.018 | -53.047
-10.5 | -1.061 | 0.01959 | 0.017 | -54.152
-10 | -1.025 | 0.01886 | 0.016 | -54.342
-9.5 | -0.985 | 0.01815 | 0.015 | -54.271
-9 | -0.943 | 0.01743 | 0.013 | -54.108
-8.5 | -0.898 | 0.01666 | 0.012 | -53.94
-8 | -0.852 | 0.016 | 0.011 | -53.245
-7.5 | -0.803 | 0.01535 | 0.01 | -52.292
-7 | -0.752 | 0.01475 | 0.009 | -50.96
-6.5 | -0.699 | 0.01415 | 0.007 | -49.397
-6 | -0.645 | 0.01361 | 0.006 | -47.405
-5.5 | -0.59 | 0.01314 | 0.005 | -44.903
-5 | -0.533 | 0.01272 | 0.004 | -41.925
-4.5 | -0.476 | 0.01231 | 0.002 | -38.657
-4 | -0.417 | 0.01194 | 0.001 | -34.958
-3.5 | -0.358 | 0.01132 | 0 | -31.632
-3 | -0.298 | 0.01115 | -0.002 | -26.754
-2.5 | -0.239 | 0.00644 | -0.003 | -37.064
-2 | -0.178 | 0.00638 | -0.004 | -27.879
-1.5 | -0.117 | 0.00634 | -0.006 | -18.466
-1 | -0.055 | 0.0063 | -0.007 | -8.798
-0.5 | 0.006 | 0.00628 | -0.008 | 0.997
0 | 0.068 | 0.00634 | -0.009 | 10.706
0.5 | 0.129 | 0.00637 | -0.011 | 20.288
1 | 0.191 | 0.00642 | -0.012 | 29.654
1.5 | 0.252 | 0.00611 | -0.013 | 41.183
2 | 0.312 | 0.00636 | -0.015 | 49.036
2.5 | 0.372 | 0.00673 | -0.016 | 55.255
3 | 0.432 | 0.00679 | -0.017 | 63.571
3.5 | 0.491 | 0.00688 | -0.019 | 71.353
4 | 0.549 | 0.01274 | -0.02 | 43.114
4.5 | 0.607 | 0.01315 | -0.021 | 46.196
5 | 0.665 | 0.01363 | -0.022 | 48.756
5.5 | 0.721 | 0.01418 | -0.024 | 50.85
6 | 0.776 | 0.01472 | -0.025 | 52.748
6.5 | 0.83 | 0.0153 | -0.026 | 54.292
7 | 0.883 | 0.01591 | -0.027 | 55.494
7.5 | 0.934 | 0.01657 | -0.029 | 56.375
8 | 0.982 | 0.01732 | -0.03 | 56.731
8.5 | 1.028 | 0.01806 | -0.031 | 56.924
9 | 1.071 | 0.0189 | -0.032 | 56.675
9.5 | 1.111 | 0.0197 | -0.033 | 56.426
10 | 1.148 | 0.02064 | -0.035 | 55.646
10.5 | 1.182 | 0.02162 | -0.036 | 54.676
11 | 1.212 | 0.02263 | -0.037 | 53.583
11.5 | 1.239 | 0.02363 | -0.038 | 52.448
12 | 1.261 | 0.02456 | -0.039 | 51.357
12.5 | 1.079 | 0.08063 | -0.021 | 13.385
13 | 1.092 | 0.08619 | -0.021 | 12.67
13.5 | 1.104 | 0.09095 | -0.022 | 12.139
14 | 1.11 | 0.09634 | -0.022 | 11.523
14.5 | 1.117 | 0.1017 | -0.023 | 10.984
15 | 1.117 | 0.10774 | -0.023 | 10.369
15.5 | 1.117 | 0.11363 | -0.023 | 9.826
16 | 1.113 | 0.12127 | -0.024 | 9.174
16.5 | 1.107 | 0.12613 | -0.024 | 8.774
17 | 1.098 | 0.13509 | -0.025 | 8.127

## 34. Re 750k Mach 0.00 (2)
BIGFOIL.COM POLAR EXPORT
NACA66-118 a=0.2
NACA66-118 a=0.2 |  |  |  | Cl Max: | 1.0825 | at alpha= | 17.5 | deg
XFOIL ncrit=9 |  |  |  | L/D Max: | 75.0925 | at alpha= | 5 | deg
Re: | 750000 |  |  | Cd Min: | 0.20244 | at alpha= | -20 | deg
Mach: | 0 |  |  | Cl=0 at alpha= | -0.53707 | deg
|  |  |  | @ Cl=0.1, Cd= | 0.0090622
|  |  |  | @ Cl=0.4, Cd= | 0.0085814
|  |  |  | @ Cl=0.6, Cd= | 0.016709
alpha (deg) | Cl | Cd | Cm | Cl/Cd
-20 | -0.5721 | 0.20244 | -0.0084 | -2.826
-19.5 | -0.5547 | 0.19707 | -0.012 | -2.8147
-17.5 | -0.8443 | 0.08114 | -0.0742 | -10.4055
-16.5 | -0.9249 | 0.06115 | -0.0782 | -15.1251
-16 | -0.9664 | 0.05211 | -0.0767 | -18.5454
-15.5 | -0.9801 | 0.04591 | -0.0746 | -21.3483
-15 | -0.975 | 0.04193 | -0.0726 | -23.253
-14.5 | -0.9638 | 0.03871 | -0.0704 | -24.898
-14 | -0.9469 | 0.03613 | -0.0685 | -26.2081
-13.5 | -0.9249 | 0.03373 | -0.0665 | -27.4207
-13 | -0.8963 | 0.03138 | -0.0649 | -28.5628
-12.5 | -0.8649 | 0.02944 | -0.0634 | -29.3784
-12 | -0.8313 | 0.02778 | -0.062 | -29.9244
-11.5 | -0.7988 | 0.02641 | -0.0603 | -30.2461
-11 | -0.7491 | 0.02446 | -0.0605 | -30.6255
-10.5 | -0.7126 | 0.02322 | -0.0591 | -30.6891
-10 | -0.6757 | 0.02202 | -0.0577 | -30.6857
-9.5 | -0.6386 | 0.02088 | -0.0562 | -30.5843
-9 | -0.6004 | 0.01995 | -0.0548 | -30.0952
-8.5 | -0.5739 | 0.01836 | -0.0517 | -31.2582
-8 | -0.5391 | 0.01738 | -0.0496 | -31.0184
-7.5 | -0.5024 | 0.01648 | -0.0477 | -30.4854
-7 | -0.4688 | 0.01549 | -0.0453 | -30.2647
-6.5 | -0.4333 | 0.01464 | -0.043 | -29.597
-6 | -0.396 | 0.01391 | -0.0408 | -28.4687
-5.5 | -0.3605 | 0.01319 | -0.0383 | -27.3313
-5 | -0.349 | 0.01169 | -0.0318 | -29.8546
-4.5 | -0.3662 | 0.01004 | -0.0195 | -36.4741
-4 | -0.3793 | 0.00802 | -0.0075 | -47.2943
-3.5 | -0.3382 | 0.00779 | -0.005 | -43.4146
-3 | -0.2836 | 0.00797 | -0.0051 | -35.5834
-2.5 | -0.227 | 0.00835 | -0.0053 | -27.1856
-2 | -0.1687 | 0.00888 | -0.0057 | -18.9977
-1.5 | -0.1113 | 0.00933 | -0.0064 | -11.9293
-1 | -0.0537 | 0.00923 | -0.0074 | -5.818
-0.5 | 0.0043 | 0.00919 | -0.0086 | 0.4679
0 | 0.0623 | 0.00912 | -0.0096 | 6.8311
0.5 | 0.121 | 0.00903 | -0.0108 | 13.3998
1 | 0.1802 | 0.00898 | -0.012 | 20.0668
1.5 | 0.2373 | 0.00895 | -0.0129 | 26.514
2 | 0.2948 | 0.00883 | -0.0138 | 33.3862
2.5 | 0.3542 | 0.00871 | -0.015 | 40.6659
3 | 0.4112 | 0.00855 | -0.0157 | 48.0936
3.5 | 0.4702 | 0.00825 | -0.0166 | 56.9939
4 | 0.5247 | 0.00793 | -0.0166 | 66.1665
4.5 | 0.5768 | 0.00773 | -0.0162 | 74.6184
5 | 0.609 | 0.00811 | -0.012 | 75.0925
5.5 | 0.6025 | 0.00937 | -0.0008 | 64.301
6 | 0.5898 | 0.01098 | 0.0106 | 53.7158
6.5 | 0.585 | 0.01292 | 0.0194 | 45.2786
7 | 0.5798 | 0.01531 | 0.0275 | 37.8707
7.5 | 0.6016 | 0.01682 | 0.0315 | 35.7669
8 | 0.6345 | 0.01788 | 0.0338 | 35.4866
8.5 | 0.6652 | 0.01903 | 0.0363 | 34.9553
9 | 0.6986 | 0.02011 | 0.0383 | 34.7389
9.5 | 0.7299 | 0.02135 | 0.0404 | 34.1874
10 | 0.7507 | 0.0232 | 0.0436 | 32.3578
10.5 | 0.7824 | 0.02447 | 0.0455 | 31.9738
11 | 0.8117 | 0.02599 | 0.0474 | 31.2312
11.5 | 0.8386 | 0.02763 | 0.0495 | 30.3511
12 | 0.857 | 0.03005 | 0.0522 | 28.5191
12.5 | 0.8861 | 0.03166 | 0.0538 | 27.988
13 | 0.9133 | 0.03353 | 0.0553 | 27.2383
13.5 | 0.9391 | 0.03553 | 0.057 | 26.4312
14 | 0.9625 | 0.03763 | 0.0586 | 25.578
14.5 | 0.9849 | 0.03989 | 0.0603 | 24.6904
15 | 1.0119 | 0.04238 | 0.0618 | 23.8768
16 | 1.0616 | 0.04951 | 0.0589 | 21.4421
16.5 | 1.0725 | 0.05363 | 0.0594 | 19.9981
17 | 1.0783 | 0.05843 | 0.0595 | 18.4546
17.5 | 1.0825 | 0.06346 | 0.059 | 17.058
18 | 1.0821 | 0.06937 | 0.0577 | 15.599
18.5 | 1.0785 | 0.07603 | 0.0558 | 14.1852
19 | 1.0714 | 0.08355 | 0.0531 | 12.8235
19.5 | 1.0511 | 0.09352 | 0.0491 | 11.2393
20 | 1.0076 | 0.10799 | 0.0422 | 9.3305

## 35. Re 750k Mach 0.10 (1)
BIGFOIL.COM POLAR EXPORT
NACA66-118 a=0.2
NACA66-118 a=0.2 |  |  |  | Cl Max: | 1.257 | at alpha= | 12 | deg
JavaFoil+Calcfoil stall+Eppler ext transition |  |  |  | L/D Max: | 71.091 | at alpha= | 3.5 | deg
Re: | 750000 |  |  | Cd Min: | 0.0063 | at alpha= | -0.5 | deg
Mach: | 0.1 |  |  | Cl=0 at alpha= | -0.54839 | deg
|  |  |  | @ Cl=0.1, Cd= | 0.0063707
|  |  |  | @ Cl=0.4, Cd= | 0.006772
|  |  |  | @ Cl=0.6, Cd= | 0.013179
alpha (deg) | Cl | Cd | Cm | Cl/Cd
-15 | -1.012 | 0.10991 | 0.013 | -9.204
-14.5 | -1.012 | 0.10436 | 0.012 | -9.693
-14 | -1.007 | 0.09895 | 0.012 | -10.181
-13.5 | -1.001 | 0.09256 | 0.012 | -10.818
-13 | -0.991 | 0.0886 | 0.011 | -11.184
-12.5 | -0.977 | 0.08251 | 0.011 | -11.845
-12 | -0.961 | 0.07759 | 0.01 | -12.387
-11.5 | -0.94 | 0.07333 | 0.01 | -12.813
-11 | -0.919 | 0.06725 | 0.01 | -13.667
-10.5 | -0.887 | 0.06445 | 0.009 | -13.766
-10 | -1.026 | 0.01912 | 0.016 | -53.646
-9.5 | -0.987 | 0.01836 | 0.015 | -53.739
-9 | -0.945 | 0.0176 | 0.014 | -53.697
-8.5 | -0.901 | 0.01685 | 0.012 | -53.471
-8 | -0.854 | 0.01608 | 0.011 | -53.14
-7.5 | -0.805 | 0.01548 | 0.01 | -52.018
-7 | -0.755 | 0.01483 | 0.009 | -50.876
-6.5 | -0.702 | 0.01427 | 0.007 | -49.214
-6 | -0.648 | 0.01368 | 0.006 | -47.377
-5.5 | -0.592 | 0.01323 | 0.005 | -44.783
-5 | -0.536 | 0.01277 | 0.004 | -41.94
-4.5 | -0.478 | 0.01238 | 0.002 | -38.581
-4 | -0.419 | 0.01198 | 0.001 | -34.976
-3.5 | -0.36 | 0.01119 | 0 | -32.139
-3 | -0.3 | 0.01118 | -0.002 | -26.804
-2.5 | -0.24 | 0.00646 | -0.003 | -37.115
-2 | -0.179 | 0.00641 | -0.004 | -27.898
-1.5 | -0.118 | 0.00636 | -0.006 | -18.482
-1 | -0.056 | 0.00632 | -0.007 | -8.818
-0.5 | 0.006 | 0.0063 | -0.008 | 0.998
0 | 0.068 | 0.00635 | -0.009 | 10.725
0.5 | 0.13 | 0.00639 | -0.011 | 20.311
1 | 0.191 | 0.00644 | -0.012 | 29.698
1.5 | 0.253 | 0.00651 | -0.013 | 38.848
2 | 0.313 | 0.00639 | -0.015 | 49.024
2.5 | 0.374 | 0.00672 | -0.016 | 55.574
3 | 0.434 | 0.00684 | -0.017 | 63.413
3.5 | 0.493 | 0.00694 | -0.019 | 71.091
4 | 0.552 | 0.01279 | -0.02 | 43.141
4.5 | 0.61 | 0.01326 | -0.021 | 46.012
5 | 0.668 | 0.0137 | -0.022 | 48.719
5.5 | 0.724 | 0.01428 | -0.024 | 50.7
6 | 0.78 | 0.01484 | -0.025 | 52.547
6.5 | 0.834 | 0.01543 | -0.026 | 54.059
7 | 0.887 | 0.01602 | -0.027 | 55.368
7.5 | 0.938 | 0.01668 | -0.029 | 56.214
8 | 0.986 | 0.01744 | -0.03 | 56.525
8.5 | 1.031 | 0.01824 | -0.031 | 56.548
9 | 1.074 | 0.01906 | -0.032 | 56.334
9.5 | 1.114 | 0.01992 | -0.034 | 55.894
10 | 1.15 | 0.02088 | -0.035 | 55.086
10.5 | 1.183 | 0.02193 | -0.036 | 53.938
11 | 1.212 | 0.02289 | -0.037 | 52.942
11.5 | 1.237 | 0.02395 | -0.038 | 51.63
12 | 1.257 | 0.02512 | -0.039 | 50.048
12.5 | 1.072 | 0.08208 | -0.02 | 13.061
13 | 1.085 | 0.08708 | -0.021 | 12.456
13.5 | 1.094 | 0.09228 | -0.021 | 11.855
14 | 1.099 | 0.0972 | -0.021 | 11.307
14.5 | 1.102 | 0.10322 | -0.022 | 10.675
15 | 1.102 | 0.10932 | -0.023 | 10.078
15.5 | 1.097 | 0.11563 | -0.023 | 9.487
16 | 1.09 | 0.12191 | -0.024 | 8.941
16.5 | 1.08 | 0.12819 | -0.024 | 8.427
17 | 1.069 | 0.13617 | -0.025 | 7.847

## 36. Re 750k Mach 0.10 (2)
BIGFOIL.COM POLAR EXPORT
NACA66-118 a=0.2
NACA66-118 a=0.2 |  |  |  | Cl Max: | 1.0598 | at alpha= | 17.5 | deg
XFOIL ncrit=9 |  |  |  | L/D Max: | 74.6907 | at alpha= | 4.5 | deg
Re: | 750000 |  |  | Cd Min: | 0.20333 | at alpha= | -20 | deg
Mach: | 0.1 |  |  | Cl=0 at alpha= | -0.53608 | deg
|  |  |  | @ Cl=0.1, Cd= | 0.0091094
|  |  |  | @ Cl=0.4, Cd= | 0.0086197
|  |  |  | @ Cl=0.6, Cd= | 0.017026
alpha (deg) | Cl | Cd | Cm | Cl/Cd
-20 | -0.572 | 0.20333 | -0.0083 | -2.8132
-19.5 | -0.5543 | 0.19794 | -0.0119 | -2.8003
-19 | -0.5385 | 0.19178 | -0.0161 | -2.8079
-18 | -0.7508 | 0.10852 | -0.0569 | -6.9185
-17.5 | -0.8076 | 0.08773 | -0.0718 | -9.2055
-17 | -0.8595 | 0.07418 | -0.0773 | -11.5867
-16.5 | -0.8923 | 0.06502 | -0.0791 | -13.7235
-16 | -0.9325 | 0.05575 | -0.0789 | -16.7265
-15.5 | -0.9538 | 0.04896 | -0.0772 | -19.4812
-15 | -0.9564 | 0.04424 | -0.0752 | -21.6184
-14 | -0.938 | 0.03758 | -0.0708 | -24.9601
-13.5 | -0.9198 | 0.03491 | -0.0685 | -26.3478
-13 | -0.8944 | 0.03227 | -0.0667 | -27.7161
-12.5 | -0.8649 | 0.03014 | -0.065 | -28.6961
-12 | -0.8315 | 0.0283 | -0.0634 | -29.3816
-11.5 | -0.7979 | 0.02679 | -0.0618 | -29.7835
-11 | -0.7494 | 0.02484 | -0.0618 | -30.1691
-10 | -0.6747 | 0.02232 | -0.059 | -30.2285
-9.5 | -0.6375 | 0.02115 | -0.0574 | -30.1418
-9 | -0.5992 | 0.02017 | -0.0559 | -29.7075
-8.5 | -0.5719 | 0.0186 | -0.0529 | -30.7473
-8 | -0.537 | 0.01758 | -0.0508 | -30.5461
-7.5 | -0.5006 | 0.01665 | -0.0488 | -30.0661
-7 | -0.4665 | 0.01566 | -0.0464 | -29.7893
-6.5 | -0.4313 | 0.01477 | -0.044 | -29.2011
-6 | -0.3936 | 0.01404 | -0.0418 | -28.0342
-5.5 | -0.3579 | 0.01333 | -0.0393 | -26.8492
-5 | -0.3443 | 0.01185 | -0.0332 | -29.0549
-4.5 | -0.3624 | 0.01014 | -0.0208 | -35.7396
-4 | -0.377 | 0.00818 | -0.0085 | -46.088
-3.5 | -0.3399 | 0.00781 | -0.0051 | -43.5211
-3 | -0.2852 | 0.00801 | -0.0051 | -35.6055
-2.5 | -0.2283 | 0.00838 | -0.0053 | -27.2434
-2 | -0.1697 | 0.00893 | -0.0058 | -19.0034
-1.5 | -0.1118 | 0.00937 | -0.0065 | -11.9317
-1 | -0.054 | 0.00928 | -0.0075 | -5.819
-0.5 | 0.0042 | 0.00924 | -0.0086 | 0.45455
0 | 0.0626 | 0.00916 | -0.0097 | 6.8341
0.5 | 0.1217 | 0.00908 | -0.0108 | 13.4031
1 | 0.1812 | 0.00904 | -0.0121 | 20.0442
1.5 | 0.2384 | 0.009 | -0.0129 | 26.4889
2 | 0.2964 | 0.00887 | -0.0138 | 33.416
2.5 | 0.3563 | 0.00875 | -0.0151 | 40.72
3 | 0.4133 | 0.00858 | -0.0157 | 48.1702
3.5 | 0.4725 | 0.0083 | -0.0166 | 56.9277
4 | 0.5273 | 0.00796 | -0.0166 | 66.2437
4.5 | 0.5796 | 0.00776 | -0.0161 | 74.6907
5 | 0.6086 | 0.00821 | -0.0112 | 74.1291
5.5 | 0.5988 | 0.00945 | 0.0007 | 63.3651
6 | 0.5864 | 0.01116 | 0.012 | 52.5448
6.5 | 0.5812 | 0.01316 | 0.0207 | 44.1641
7 | 0.5763 | 0.01558 | 0.0287 | 36.9897
7.5 | 0.5998 | 0.01702 | 0.0325 | 35.2409
8 | 0.6332 | 0.01809 | 0.0348 | 35.0028
8.5 | 0.663 | 0.01932 | 0.0374 | 34.3168
9 | 0.697 | 0.02039 | 0.0394 | 34.1834
9.5 | 0.7281 | 0.02166 | 0.0416 | 33.615
10 | 0.7493 | 0.02354 | 0.0448 | 31.8309
10.5 | 0.7804 | 0.02488 | 0.0468 | 31.3666
11 | 0.8097 | 0.02644 | 0.0487 | 30.6241
11.5 | 0.8359 | 0.02817 | 0.0509 | 29.6734
12 | 0.8559 | 0.03054 | 0.0535 | 28.0255
12.5 | 0.8845 | 0.03226 | 0.0551 | 27.4179
13.5 | 0.9374 | 0.03626 | 0.0584 | 25.8522
14 | 0.9609 | 0.03845 | 0.0601 | 24.9909
14.5 | 0.9834 | 0.04084 | 0.0618 | 24.0793
15 | 1.0071 | 0.04357 | 0.0635 | 23.1145
15.5 | 1.04 | 0.04748 | 0.0601 | 21.904
16 | 1.0516 | 0.05146 | 0.0607 | 20.4353
16.5 | 1.0586 | 0.05614 | 0.061 | 18.8564
17 | 1.0596 | 0.06162 | 0.0608 | 17.1957
17.5 | 1.0598 | 0.06739 | 0.0599 | 15.7264
18 | 1.0557 | 0.07408 | 0.058 | 14.2508
18.5 | 1.047 | 0.08181 | 0.0553 | 12.7979
19 | 1.0322 | 0.09096 | 0.0515 | 11.3478
19.5 | 1.0036 | 0.10292 | 0.0457 | 9.7513
20 | 0.9643 | 0.11772 | 0.0375 | 8.1915

## 37. Re 750k Mach 0.25 (1)
BIGFOIL.COM POLAR EXPORT
NACA66-118 a=0.2
NACA66-118 a=0.2 |  |  |  | Cl Max: | 1.178 | at alpha= | 10.5 | deg
JavaFoil+Calcfoil stall+Eppler ext transition |  |  |  | L/D Max: | 70.827 | at alpha= | 3.5 | deg
Re: | 750000 |  |  | Cd Min: | 0.0064 | at alpha= | -0.5 | deg
Mach: | 0.25 |  |  | Cl=0 at alpha= | -0.54762 | deg
|  |  |  | @ Cl=0.1, Cd= | 0.006489
|  |  |  | @ Cl=0.4, Cd= | 0.0066145
|  |  |  | @ Cl=0.6, Cd= | 0.013457
alpha (deg) | Cl | Cd | Cm | Cl/Cd
-14.5 | -0.895 | 0.11183 | 0.012 | -7.999
-14 | -0.913 | 0.10505 | 0.012 | -8.688
-13.5 | -0.925 | 0.09874 | 0.011 | -9.37
-13 | -0.932 | 0.09262 | 0.011 | -10.061
-12.5 | -0.934 | 0.08582 | 0.011 | -10.881
-12 | -0.93 | 0.08042 | 0.01 | -11.564
-11.5 | -0.92 | 0.07612 | 0.01 | -12.085
-11 | -0.902 | 0.07071 | 0.009 | -12.756
-10.5 | -0.88 | 0.06633 | 0.009 | -13.268
-10 | -0.855 | 0.06262 | 0.008 | -13.652
-9.5 | -0.989 | 0.01905 | 0.015 | -51.951
-9 | -0.953 | 0.01836 | 0.014 | -51.9
-8.5 | -0.911 | 0.01765 | 0.013 | -51.647
-8 | -0.867 | 0.01685 | 0.011 | -51.431
-7.5 | -0.819 | 0.01611 | 0.01 | -50.865
-7 | -0.769 | 0.01545 | 0.009 | -49.789
-6.5 | -0.717 | 0.01483 | 0.008 | -48.341
-6 | -0.662 | 0.0142 | 0.006 | -46.65
-5.5 | -0.606 | 0.01368 | 0.005 | -44.304
-5 | -0.549 | 0.01316 | 0.004 | -41.68
-4.5 | -0.49 | 0.01277 | 0.002 | -38.346
-4 | -0.43 | 0.01188 | 0.001 | -36.16
-3.5 | -0.369 | 0.01183 | 0 | -31.189
-3 | -0.307 | 0.01145 | -0.002 | -26.846
-2.5 | -0.246 | 0.00659 | -0.003 | -37.267
-2 | -0.183 | 0.00653 | -0.004 | -28.055
-1.5 | -0.121 | 0.00647 | -0.006 | -18.628
-1 | -0.057 | 0.00643 | -0.007 | -8.885
-0.5 | 0.006 | 0.0064 | -0.008 | 1.008
0 | 0.07 | 0.00647 | -0.01 | 10.806
0.5 | 0.133 | 0.00651 | -0.011 | 20.465
1 | 0.196 | 0.00657 | -0.012 | 29.894
1.5 | 0.259 | 0.00664 | -0.014 | 39.027
2 | 0.321 | 0.00672 | -0.015 | 47.766
2.5 | 0.383 | 0.00645 | -0.016 | 59.385
3 | 0.445 | 0.00705 | -0.018 | 63.095
3.5 | 0.505 | 0.00714 | -0.019 | 70.827
4 | 0.566 | 0.01318 | -0.02 | 42.932
4.5 | 0.625 | 0.01366 | -0.022 | 45.784
5 | 0.684 | 0.01418 | -0.023 | 48.247
5.5 | 0.742 | 0.01475 | -0.024 | 50.261
6 | 0.798 | 0.01536 | -0.026 | 51.939
6.5 | 0.852 | 0.01606 | -0.027 | 53.073
7 | 0.905 | 0.01669 | -0.028 | 54.249
7.5 | 0.956 | 0.01744 | -0.029 | 54.848
8 | 1.003 | 0.01824 | -0.031 | 55.011
8.5 | 1.047 | 0.01917 | -0.032 | 54.585
9 | 1.086 | 0.02016 | -0.033 | 53.865
9.5 | 1.121 | 0.02107 | -0.034 | 53.229
10 | 1.152 | 0.02212 | -0.036 | 52.096
10.5 | 1.178 | 0.0229 | -0.037 | 51.43
11 | 1.005 | 0.07087 | -0.019 | 14.178
11.5 | 1.018 | 0.07522 | -0.019 | 13.529
12 | 1.026 | 0.08003 | -0.02 | 12.825
12.5 | 1.029 | 0.08614 | -0.02 | 11.944
13 | 1.026 | 0.09105 | -0.021 | 11.27
13.5 | 1.018 | 0.09683 | -0.021 | 10.509
14 | 1.003 | 0.10383 | -0.022 | 9.661
14.5 | 0.983 | 0.11053 | -0.022 | 8.892
15 | 0.958 | 0.1183 | -0.022 | 8.095
15.5 | 0.927 | 0.12773 | -0.022 | 7.255

## 38. Re 750k Mach 0.25 (2)
BIGFOIL.COM POLAR EXPORT
NACA66-118 a=0.2
NACA66-118 a=0.2 |  |  |  | Cl Max: | 0.9625 | at alpha= | 14.5 | deg
XFOIL ncrit=9 |  |  |  | L/D Max: | 75.0253 | at alpha= | 4.5 | deg
Re: | 750000 |  |  | Cd Min: | 0.20313 | at alpha= | 19.5 | deg
Mach: | 0.25 |  |  | Cl=0 at alpha= | -0.53109 | deg
|  |  |  | @ Cl=0.1, Cd= | 0.0093732
|  |  |  | @ Cl=0.4, Cd= | 0.0088924
|  |  |  | @ Cl=0.6, Cd= | 0.0083737
alpha (deg) | Cl | Cd | Cm | Cl/Cd
-18 | -0.5221 | 0.17583 | -0.0286 | -2.9693
-17.5 | -0.5047 | 0.17089 | -0.031 | -2.9534
-17 | -0.4902 | 0.16478 | -0.0342 | -2.9749
-16.5 | -0.4818 | 0.15664 | -0.0384 | -3.0758
-16 | -0.5496 | 0.12509 | -0.0524 | -4.3936
-15.5 | -0.6507 | 0.09139 | -0.0715 | -7.12
-15 | -0.7356 | 0.07066 | -0.0823 | -10.4104
-14.5 | -0.7956 | 0.05782 | -0.0849 | -13.7599
-14 | -0.8179 | 0.051 | -0.0841 | -16.0373
-13.5 | -0.8385 | 0.04475 | -0.0816 | -18.7374
-13 | -0.8476 | 0.03947 | -0.0783 | -21.4745
-12 | -0.8236 | 0.03216 | -0.0721 | -25.6095
-11.5 | -0.794 | 0.02952 | -0.0699 | -26.897
-11 | -0.7587 | 0.02741 | -0.068 | -27.6797
-10.5 | -0.7122 | 0.02546 | -0.0673 | -27.9733
-10 | -0.6719 | 0.02399 | -0.0658 | -28.0075
-9.5 | -0.6317 | 0.02265 | -0.0641 | -27.8896
-9 | -0.5927 | 0.02145 | -0.0623 | -27.6317
-8.5 | -0.5599 | 0.02 | -0.0597 | -27.995
-8 | -0.5259 | 0.01873 | -0.0572 | -28.0779
-7.5 | -0.4902 | 0.01764 | -0.0549 | -27.7891
-7 | -0.4525 | 0.0167 | -0.0527 | -27.0958
-6.5 | -0.4203 | 0.01556 | -0.0496 | -27.0116
-6 | -0.3807 | 0.01483 | -0.0475 | -25.6709
-5.5 | -0.3446 | 0.01403 | -0.0448 | -24.5617
-5 | -0.3215 | 0.01275 | -0.0401 | -25.2157
-4.5 | -0.3369 | 0.01057 | -0.0288 | -31.8732
-4 | -0.3638 | 0.00893 | -0.0138 | -40.7391
-3.5 | -0.349 | 0.00796 | -0.006 | -43.8442
-3 | -0.2929 | 0.00817 | -0.0058 | -35.8507
-2.5 | -0.2356 | 0.00861 | -0.0057 | -27.3635
-2 | -0.1752 | 0.00921 | -0.0061 | -19.0228
-1.5 | -0.1143 | 0.00963 | -0.0069 | -11.8692
-1 | -0.0558 | 0.00965 | -0.0077 | -5.7824
-0.5 | 0.0037 | 0.00953 | -0.0088 | 0.38825
0 | 0.0641 | 0.00942 | -0.0099 | 6.8047
0.5 | 0.1255 | 0.00934 | -0.0111 | 13.4368
1 | 0.1857 | 0.00937 | -0.0122 | 19.8186
1.5 | 0.2443 | 0.00928 | -0.013 | 26.3254
2 | 0.3049 | 0.00912 | -0.014 | 33.432
2.5 | 0.3674 | 0.00905 | -0.0153 | 40.5967
3 | 0.4253 | 0.00877 | -0.0157 | 48.4949
3.5 | 0.4851 | 0.00852 | -0.0163 | 56.9366
4 | 0.5416 | 0.00814 | -0.0162 | 66.5356
4.5 | 0.5942 | 0.00792 | -0.0153 | 75.0253
5 | 0.6043 | 0.00871 | -0.0063 | 69.38
5.5 | 0.582 | 0.01011 | 0.0079 | 57.5668
6 | 0.5698 | 0.01216 | 0.0186 | 46.8586
6.5 | 0.5629 | 0.01446 | 0.0274 | 38.9281
7 | 0.5605 | 0.01692 | 0.0349 | 33.1265
7.5 | 0.5907 | 0.01818 | 0.038 | 32.4917
8 | 0.6251 | 0.01931 | 0.0404 | 32.3718
9 | 0.6883 | 0.02196 | 0.0455 | 31.3434
9.5 | 0.7163 | 0.02357 | 0.0482 | 30.3903
10 | 0.7404 | 0.02553 | 0.0512 | 29.0012
10.5 | 0.7692 | 0.02722 | 0.0536 | 28.2586
11 | 0.7977 | 0.02905 | 0.0558 | 27.4596
11.5 | 0.8216 | 0.0313 | 0.0582 | 26.2492
12 | 0.8482 | 0.03348 | 0.0605 | 25.3345
12.5 | 0.8771 | 0.03567 | 0.0623 | 24.5893
13 | 0.9038 | 0.038 | 0.0642 | 23.7842
13.5 | 0.9273 | 0.04067 | 0.0659 | 22.8006
14.5 | 0.9625 | 0.04781 | 0.0694 | 20.1318
15.5 | 0.9567 | 0.05876 | 0.0718 | 16.2815
16.5 | 0.9254 | 0.07781 | 0.064 | 11.8931
17 | 0.8892 | 0.09055 | 0.0584 | 9.82
17.5 | 0.8476 | 0.10569 | 0.05 | 8.0197
18 | 0.7814 | 0.12785 | 0.0366 | 6.1118
18.5 | 0.6478 | 0.17288 | 0.0141 | 3.7471
19.5 | 0.6345 | 0.20313 | 0 | 3.1236

## 39. Re 750k Mach 0.50 (1)
BIGFOIL.COM POLAR EXPORT
NACA66-118 a=0.2
NACA66-118 a=0.2 |  |  |  | Cl Max: | 1.147 | at alpha= | 20 | deg
JavaFoil+Calcfoil stall+Eppler ext transition |  |  |  | L/D Max: | 63.465 | at alpha= | 3 | deg
Re: | 750000 |  |  | Cd Min: | 0.00695 | at alpha= | -0.5 | deg
Mach: | 0.5 |  |  | Cl=0 at alpha= | -0.55 | deg
|  |  |  | @ Cl=0.1, Cd= | 0.0070727
|  |  |  | @ Cl=0.4, Cd= | 0.0075278
|  |  |  | @ Cl=0.6, Cd= | 0.014638
alpha (deg) | Cl | Cd | Cm | Cl/Cd
-20 | -1.09 | 0.21094 | 0.026 | -5.168
-19.5 | -1.06 | 0.20674 | 0.025 | -5.129
-19 | -1.033 | 0.2023 | 0.024 | -5.107
-18.5 | -1.006 | 0.19328 | 0.023 | -5.205
-18 | -0.979 | 0.18789 | 0.022 | -5.211
-17.5 | -0.95 | 0.18306 | 0.021 | -5.189
-17 | -0.922 | 0.17497 | 0.02 | -5.27
-16.5 | -0.895 | 0.17085 | 0.019 | -5.237
-16 | -0.867 | 0.16308 | 0.018 | -5.318
-15.5 | -0.839 | 0.1618 | 0.017 | -5.184
-15 | -0.81 | 0.15209 | 0.016 | -5.328
-14.5 | -0.783 | 0.14732 | 0.015 | -5.314
-14 | -0.755 | 0.1435 | 0.015 | -5.264
-13.5 | -0.728 | 0.13969 | 0.014 | -5.211
-13 | -0.699 | 0.133 | 0.012 | -5.257
-12.5 | -0.671 | 0.12311 | 0.012 | -5.453
-12 | -0.644 | 0.11843 | 0.011 | -5.435
-11.5 | -0.616 | 0.11858 | 0.01 | -5.194
-11 | -0.588 | 0.11164 | 0.01 | -5.269
-10.5 | -0.56 | 0.10307 | 0.009 | -5.438
-10 | -0.532 | 0.09713 | 0.008 | -5.475
-9.5 | -0.504 | 0.09078 | 0.007 | -5.551
-9 | -0.476 | 0.08235 | 0.007 | -5.783
-8.5 | -0.624 | 0.06274 | 0.006 | -9.941
-8 | -0.69 | 0.05483 | 0.006 | -12.593
-7.5 | -0.692 | 0.05034 | 0.005 | -13.737
-7 | -0.804 | 0.01807 | 0.01 | -44.48
-6.5 | -0.764 | 0.01746 | 0.008 | -43.771
-6 | -0.716 | 0.01657 | 0.007 | -43.203
-5.5 | -0.661 | 0.01572 | 0.005 | -42.062
-5 | -0.602 | 0.01495 | 0.004 | -40.276
-4.5 | -0.54 | 0.0143 | 0.003 | -37.721
-4 | -0.475 | 0.01371 | 0.001 | -34.647
-3.5 | -0.409 | 0.01315 | 0 | -31.058
-3 | -0.341 | 0.01267 | -0.002 | -26.908
-2.5 | -0.272 | 0.01222 | -0.003 | -22.277
-2 | -0.203 | 0.00715 | -0.005 | -28.368
-1.5 | -0.134 | 0.00706 | -0.006 | -18.938
-1 | -0.063 | 0.00699 | -0.008 | -9.06
-0.5 | 0.007 | 0.00695 | -0.009 | 1.028
0 | 0.077 | 0.00705 | -0.011 | 10.992
0.5 | 0.148 | 0.00712 | -0.012 | 20.744
1 | 0.218 | 0.0072 | -0.014 | 30.223
1.5 | 0.287 | 0.00731 | -0.015 | 39.294
2 | 0.355 | 0.00743 | -0.017 | 47.8
2.5 | 0.424 | 0.00758 | -0.018 | 55.957
3 | 0.492 | 0.00775 | -0.02 | 63.465
3.5 | 0.56 | 0.01425 | -0.021 | 39.312
4 | 0.626 | 0.01489 | -0.023 | 42.077
4.5 | 0.691 | 0.01561 | -0.024 | 44.259
5 | 0.754 | 0.01639 | -0.025 | 45.998
5.5 | 0.814 | 0.01694 | -0.027 | 48.045
6 | 0.871 | 0.01818 | -0.028 | 47.888
6.5 | 0.923 | 0.01916 | -0.03 | 48.178
7 | 0.969 | 0.02021 | -0.031 | 47.954
7.5 | 1.006 | 0.02131 | -0.033 | 47.21
8 | 0.855 | 0.0522 | -0.016 | 16.385
8.5 | 0.839 | 0.05778 | -0.016 | 14.52
9 | 0.72 | 0.06733 | -0.016 | 10.686
9.5 | 0.565 | 0.09062 | -0.017 | 6.232
10 | 0.592 | 0.10219 | -0.017 | 5.796
10.5 | 0.62 | 0.10395 | -0.018 | 5.964
11 | 0.648 | 0.11076 | -0.018 | 5.846
11.5 | 0.676 | 0.11364 | -0.02 | 5.95
12 | 0.704 | 0.12253 | -0.021 | 5.742
12.5 | 0.731 | 0.12598 | -0.022 | 5.803
13 | 0.758 | 0.13152 | -0.022 | 5.766
13.5 | 0.786 | 0.13597 | -0.023 | 5.781
14 | 0.815 | 0.13912 | -0.026 | 5.857
14.5 | 0.842 | 0.14248 | -0.026 | 5.909
15 | 0.869 | 0.15293 | -0.027 | 5.684
15.5 | 0.897 | 0.16073 | -0.029 | 5.583
16 | 0.925 | 0.16785 | -0.03 | 5.514
16.5 | 0.953 | 0.16967 | -0.031 | 5.616
17 | 0.98 | 0.17592 | -0.032 | 5.573
17.5 | 1.009 | 0.18745 | -0.034 | 5.385
18 | 1.036 | 0.19349 | -0.035 | 5.356
18.5 | 1.064 | 0.1932 | -0.036 | 5.505
19 | 1.091 | 0.20265 | -0.037 | 5.385
19.5 | 1.12 | 0.21029 | -0.039 | 5.326
20 | 1.147 | 0.21553 | -0.04 | 5.32

## 40. Re 750k Mach 0.50 (2)
BIGFOIL.COM POLAR EXPORT
NACA66-118 a=0.2
NACA66-118 a=0.2 |  |  |  | Cl Max: | 0.7646 | at alpha= | 11.5 | deg
XFOIL ncrit=9 |  |  |  | L/D Max: | 66.7517 | at alpha= | 4.5 | deg
Re: | 750000 |  |  | Cd Min: | 0.17086 | at alpha= | 16.5 | deg
Mach: | 0.5 |  |  | Cl=0 at alpha= | -0.56815 | deg
|  |  |  | @ Cl=0.1, Cd= | 0.011076
|  |  |  | @ Cl=0.4, Cd= | 0.010351
|  |  |  | @ Cl=0.6, Cd= | 0.17086
alpha (deg) | Cl | Cd | Cm | Cl/Cd
-15 | -0.4218 | 0.15033 | -0.0512 | -2.8058
-14.5 | -0.4095 | 0.1418 | -0.0559 | -2.8879
-14 | -0.4131 | 0.12898 | -0.0622 | -3.2028
-13.5 | -0.4231 | 0.11597 | -0.0689 | -3.6484
-13 | -0.4677 | 0.09489 | -0.0803 | -4.9289
-12.5 | -0.5002 | 0.07901 | -0.0909 | -6.3308
-12 | -0.5339 | 0.06609 | -0.0987 | -8.0784
-11.5 | -0.5669 | 0.0557 | -0.1024 | -10.1777
-11 | -0.5895 | 0.04811 | -0.1025 | -12.2532
-10.5 | -0.6109 | 0.0413 | -0.1002 | -14.7918
-10 | -0.6207 | 0.03558 | -0.0962 | -17.4452
-9.5 | -0.6087 | 0.03112 | -0.0922 | -19.5598
-9 | -0.5733 | 0.02789 | -0.0889 | -20.5558
-8.5 | -0.5259 | 0.02577 | -0.0862 | -20.4075
-8 | -0.4823 | 0.02392 | -0.0833 | -20.163
-7.5 | -0.4433 | 0.02232 | -0.0799 | -19.8611
-7 | -0.4045 | 0.02094 | -0.0766 | -19.3171
-6.5 | -0.3718 | 0.01936 | -0.0727 | -19.2045
-6 | -0.3326 | 0.01817 | -0.0695 | -18.3049
-5.5 | -0.2933 | 0.01706 | -0.0662 | -17.1923
-5 | -0.2533 | 0.01606 | -0.063 | -15.7721
-4.5 | -0.2503 | 0.01394 | -0.0548 | -17.9555
-4 | -0.2807 | 0.01122 | -0.041 | -25.0178
-3.5 | -0.3388 | 0.00938 | -0.0198 | -36.1194
-3 | -0.3261 | 0.00906 | -0.0095 | -35.9934
-2.5 | -0.2644 | 0.00972 | -0.0081 | -27.2016
-2 | -0.1933 | 0.01061 | -0.0084 | -18.2187
-1.5 | -0.1247 | 0.01105 | -0.0089 | -11.2851
-1 | -0.0564 | 0.01121 | -0.0098 | -5.0312
-0.5 | 0.0089 | 0.01112 | -0.0105 | 0.80036
0 | 0.0706 | 0.01111 | -0.0106 | 6.3546
0.5 | 0.1312 | 0.01104 | -0.0106 | 11.8841
1 | 0.1966 | 0.01086 | -0.0112 | 18.1031
1.5 | 0.2682 | 0.01061 | -0.0127 | 25.278
2 | 0.3306 | 0.01057 | -0.0126 | 31.2772
2.5 | 0.3986 | 0.01036 | -0.0133 | 38.4749
3 | 0.4673 | 0.00993 | -0.0136 | 47.0594
3.5 | 0.5349 | 0.0095 | -0.0135 | 56.3053
4 | 0.5924 | 0.00902 | -0.0113 | 65.6763
4.5 | 0.6021 | 0.00902 | -0.0001 | 66.7517
5 | 0.555 | 0.01115 | 0.0187 | 49.7758
5.5 | 0.5271 | 0.0139 | 0.032 | 37.9209
6 | 0.5112 | 0.01674 | 0.0424 | 30.5376
6.5 | 0.4981 | 0.01982 | 0.0514 | 25.1312
7 | 0.5242 | 0.02168 | 0.0558 | 24.179
8 | 0.5895 | 0.02523 | 0.0626 | 23.365
8.5 | 0.6181 | 0.0274 | 0.0662 | 22.5584
9 | 0.6465 | 0.02975 | 0.0696 | 21.7311
9.5 | 0.6683 | 0.03262 | 0.0732 | 20.4874
10 | 0.6969 | 0.03527 | 0.0764 | 19.759
10.5 | 0.7265 | 0.03809 | 0.0796 | 19.0732
11 | 0.7512 | 0.0416 | 0.0823 | 18.0577
11.5 | 0.7646 | 0.0463 | 0.0846 | 16.514
12 | 0.7615 | 0.05253 | 0.086 | 14.4965
12.5 | 0.7466 | 0.06058 | 0.0857 | 12.3242
13 | 0.7197 | 0.07095 | 0.0825 | 10.1438
13.5 | 0.69 | 0.08286 | 0.0768 | 8.3273
14 | 0.6537 | 0.09728 | 0.0682 | 6.7198
14.5 | 0.6179 | 0.11352 | 0.0579 | 5.4431
15 | 0.5761 | 0.1336 | 0.0464 | 4.3121
15.5 | 0.5621 | 0.14808 | 0.0388 | 3.7959
16 | 0.5597 | 0.16042 | 0.0325 | 3.489
16.5 | 0.5655 | 0.17086 | 0.0273 | 3.3097

## 41. Re 1M Mach 0.00 (1)
BIGFOIL.COM POLAR EXPORT
NACA66-118 a=0.2
NACA66-118 a=0.2 |  |  |  | Cl Max: | 1.31 | at alpha= | 14.5 | deg
JavaFoil+Calcfoil stall+Eppler ext transition |  |  |  | L/D Max: | 81.373 | at alpha= | 3.5 | deg
Re: | 1000000 |  |  | Cd Min: | 0.00526 | at alpha= | -0.5 | deg
Mach: | 0 |  |  | Cl=0 at alpha= | -0.54839 | deg
|  |  |  | @ Cl=0.1, Cd= | 0.0056603
|  |  |  | @ Cl=0.4, Cd= | 0.0059513
|  |  |  | @ Cl=0.6, Cd= | 0.012352
alpha (deg) | Cl | Cd | Cm | Cl/Cd
-16.5 | -1.022 | 0.12466 | 0.015 | -8.2
-16 | -1.027 | 0.11896 | 0.014 | -8.63
-15.5 | -1.029 | 0.11236 | 0.014 | -9.16
-15 | -1.029 | 0.10701 | 0.013 | -9.615
-14.5 | -1.026 | 0.10123 | 0.013 | -10.135
-14 | -1.019 | 0.09584 | 0.012 | -10.637
-13.5 | -1.013 | 0.08968 | 0.013 | -11.291
-13 | -1 | 0.08462 | 0.012 | -11.815
-12.5 | -0.99 | 0.07737 | 0.013 | -12.801
-12 | -0.98 | 0.06973 | 0.013 | -14.052
-11.5 | -1.126 | 0.02055 | 0.019 | -54.808
-11 | -1.097 | 0.01965 | 0.018 | -55.829
-10.5 | -1.063 | 0.01874 | 0.017 | -56.745
-10 | -1.026 | 0.01789 | 0.016 | -57.382
-9.5 | -0.987 | 0.01717 | 0.015 | -57.467
-9 | -0.944 | 0.01646 | 0.014 | -57.383
-8.5 | -0.9 | 0.01573 | 0.012 | -57.202
-8 | -0.853 | 0.01506 | 0.011 | -56.62
-7.5 | -0.804 | 0.01449 | 0.01 | -55.457
-7 | -0.753 | 0.01389 | 0.009 | -54.198
-6.5 | -0.7 | 0.01334 | 0.007 | -52.508
-6 | -0.646 | 0.0128 | 0.006 | -50.455
-5.5 | -0.591 | 0.01236 | 0.005 | -47.793
-5 | -0.534 | 0.01194 | 0.004 | -44.712
-4.5 | -0.476 | 0.01155 | 0.002 | -41.232
-4 | -0.418 | 0.01117 | 0.001 | -37.392
-3.5 | -0.359 | 0.01084 | 0 | -33.079
-3 | -0.299 | 0.01055 | -0.002 | -28.308
-2.5 | -0.24 | 0.00584 | -0.003 | -41.102
-2 | -0.179 | 0.00581 | -0.004 | -30.804
-1.5 | -0.118 | 0.00532 | -0.006 | -22.133
-1 | -0.056 | 0.00566 | -0.007 | -9.851
-0.5 | 0.006 | 0.00526 | -0.008 | 1.196
0 | 0.068 | 0.00549 | -0.01 | 12.415
0.5 | 0.13 | 0.00582 | -0.011 | 22.346
1 | 0.192 | 0.00582 | -0.012 | 32.952
1.5 | 0.253 | 0.00583 | -0.014 | 43.411
2 | 0.314 | 0.00586 | -0.015 | 53.535
2.5 | 0.374 | 0.00593 | -0.016 | 63.129
3 | 0.435 | 0.00598 | -0.017 | 72.679
3.5 | 0.494 | 0.00608 | -0.019 | 81.373
4 | 0.55 | 0.01199 | -0.02 | 45.881
4.5 | 0.608 | 0.01241 | -0.021 | 49.007
5 | 0.666 | 0.01284 | -0.022 | 51.849
5.5 | 0.722 | 0.01337 | -0.024 | 53.98
6 | 0.777 | 0.01391 | -0.025 | 55.869
6.5 | 0.832 | 0.01446 | -0.026 | 57.519
7 | 0.884 | 0.015 | -0.027 | 58.951
7.5 | 0.936 | 0.01566 | -0.029 | 59.748
8 | 0.984 | 0.01636 | -0.03 | 60.144
8.5 | 1.029 | 0.01705 | -0.031 | 60.373
9 | 1.073 | 0.01784 | -0.032 | 60.116
9.5 | 1.113 | 0.01861 | -0.033 | 59.793
10 | 1.15 | 0.01953 | -0.035 | 58.877
10.5 | 1.184 | 0.02047 | -0.036 | 57.843
11 | 1.214 | 0.02147 | -0.037 | 56.564
11.5 | 1.241 | 0.02237 | -0.038 | 55.488
12 | 1.264 | 0.02348 | -0.039 | 53.823
12.5 | 1.283 | 0.02472 | -0.04 | 51.901
13 | 1.297 | 0.02616 | -0.041 | 49.594
13.5 | 1.307 | 0.02793 | -0.042 | 46.785
14 | 1.13 | 0.08709 | -0.029 | 12.978
14.5 | 1.31 | 0.03267 | -0.044 | 40.103
15 | 1.128 | 0.10135 | -0.028 | 11.129
15.5 | 1.122 | 0.11034 | -0.026 | 10.165
16 | 1.115 | 0.11735 | -0.025 | 9.502
16.5 | 1.11 | 0.12426 | -0.026 | 8.929
17 | 1.1 | 0.13073 | -0.026 | 8.411
17.5 | 1.085 | 0.1397 | -0.026 | 7.768
18 | 1.068 | 0.14509 | -0.026 | 7.359
18.5 | 1.049 | 0.15388 | -0.026 | 6.817
19 | 1.028 | 0.16084 | -0.027 | 6.394
19.5 | 1.006 | 0.16848 | -0.027 | 5.971

## 42. Re 1M Mach 0.00 (2)
BIGFOIL.COM POLAR EXPORT
NACA66-118 a=0.2
NACA66-118 a=0.2 |  |  |  | Cl Max: | 1.1171 | at alpha= | 18.5 | deg
XFOIL ncrit=9 |  |  |  | L/D Max: | 84.1667 | at alpha= | 4.5 | deg
Re: | 1000000 |  |  | Cd Min: | 0.10274 | at alpha= | -19.5 | deg
Mach: | 0 |  |  | Cl=0 at alpha= | -0.54592 | deg
|  |  |  | @ Cl=0.1, Cd= | 0.0074772
|  |  |  | @ Cl=0.4, Cd= | 0.0070663
|  |  |  | @ Cl=0.6, Cd= | 0.015357
alpha (deg) | Cl | Cd | Cm | Cl/Cd
-19.5 | -0.9113 | 0.10274 | -0.0545 | -8.87
-19 | -0.9645 | 0.08566 | -0.064 | -11.2596
-18.5 | -0.9917 | 0.07456 | -0.0693 | -13.3007
-18 | -1.0006 | 0.06555 | -0.0748 | -15.2647
-17.5 | -1.0027 | 0.05932 | -0.0769 | -16.9032
-17 | -1.0093 | 0.05385 | -0.0767 | -18.7428
-16.5 | -1.0138 | 0.04879 | -0.0758 | -20.7788
-16 | -1.0104 | 0.04475 | -0.0745 | -22.5788
-15.5 | -1.0029 | 0.04103 | -0.0729 | -24.4431
-15 | -0.99 | 0.03793 | -0.0711 | -26.1007
-14.5 | -0.9726 | 0.03513 | -0.0693 | -27.6857
-14 | -0.9506 | 0.03286 | -0.0675 | -28.9288
-13.5 | -0.9262 | 0.03091 | -0.0657 | -29.9644
-13 | -0.8949 | 0.0288 | -0.0643 | -31.0729
-12.5 | -0.8631 | 0.02678 | -0.0629 | -32.2293
-12 | -0.8315 | 0.02535 | -0.0614 | -32.8008
-11.5 | -0.7981 | 0.02401 | -0.0599 | -33.2403
-11 | -0.7634 | 0.02276 | -0.0584 | -33.5413
-10.5 | -0.7286 | 0.02157 | -0.0567 | -33.7784
-10 | -0.6921 | 0.02056 | -0.0552 | -33.6625
-9.5 | -0.6656 | 0.01888 | -0.0523 | -35.2542
-9 | -0.631 | 0.01782 | -0.0504 | -35.4097
-8.5 | -0.594 | 0.01694 | -0.0487 | -35.0649
-8 | -0.5566 | 0.01613 | -0.0468 | -34.5071
-7.5 | -0.5249 | 0.01505 | -0.0441 | -34.8771
-7 | -0.4871 | 0.01427 | -0.0422 | -34.1345
-6.5 | -0.448 | 0.01359 | -0.0404 | -32.9654
-6 | -0.4112 | 0.01285 | -0.0381 | -32
-5.5 | -0.3726 | 0.01223 | -0.036 | -30.4661
-5 | -0.3422 | 0.01138 | -0.0324 | -30.0703
-4.5 | -0.345 | 0.00991 | -0.0228 | -34.8133
-4 | -0.3497 | 0.00835 | -0.0123 | -41.8802
-3.5 | -0.3397 | 0.00672 | -0.0044 | -50.5506
-3 | -0.2844 | 0.00677 | -0.0047 | -42.0089
-2.5 | -0.2281 | 0.0069 | -0.0051 | -33.058
-2 | -0.1709 | 0.00716 | -0.0056 | -23.8687
-1.5 | -0.1129 | 0.00744 | -0.0063 | -15.1747
-1 | -0.0534 | 0.00753 | -0.0075 | -7.0916
-0.5 | 0.0054 | 0.00761 | -0.0088 | 0.70959
0 | 0.0641 | 0.00752 | -0.0099 | 8.5239
0.5 | 0.1228 | 0.00745 | -0.0111 | 16.4832
1 | 0.182 | 0.00738 | -0.0123 | 24.6612
1.5 | 0.2412 | 0.00737 | -0.0135 | 32.7273
2 | 0.2994 | 0.00735 | -0.0146 | 40.7347
2.5 | 0.3578 | 0.00719 | -0.0156 | 49.7636
3 | 0.4158 | 0.00702 | -0.0164 | 59.2308
3.5 | 0.4732 | 0.00688 | -0.0171 | 68.7791
4 | 0.5279 | 0.00673 | -0.0173 | 78.4398
4.5 | 0.5757 | 0.00684 | -0.0162 | 84.1667
5 | 0.5843 | 0.00818 | -0.0078 | 71.4303
5.5 | 0.5782 | 0.00936 | 0.0032 | 61.7735
6 | 0.5751 | 0.01098 | 0.0125 | 52.377
6.5 | 0.5735 | 0.01296 | 0.0207 | 44.2515
7 | 0.5822 | 0.01486 | 0.0268 | 39.179
7.5 | 0.6162 | 0.01581 | 0.0292 | 38.9753
8 | 0.6502 | 0.01679 | 0.0314 | 38.7254
8.5 | 0.6859 | 0.01767 | 0.0333 | 38.8172
9 | 0.716 | 0.0189 | 0.0358 | 37.8836
9.5 | 0.751 | 0.01993 | 0.0376 | 37.6819
10 | 0.783 | 0.0211 | 0.0396 | 37.109
10.5 | 0.8066 | 0.02279 | 0.0425 | 35.3927
11 | 0.8371 | 0.02419 | 0.0443 | 34.6052
11.5 | 0.866 | 0.02565 | 0.0463 | 33.7622
12 | 0.8948 | 0.02722 | 0.048 | 32.8729
12.5 | 0.9212 | 0.02895 | 0.0499 | 31.8204
13.5 | 0.9607 | 0.03359 | 0.0543 | 28.6008
14 | 0.9859 | 0.03561 | 0.0558 | 27.686
14.5 | 1.0066 | 0.03798 | 0.0575 | 26.5034
15 | 1.0264 | 0.04039 | 0.0591 | 25.4122
15.5 | 1.046 | 0.04308 | 0.0602 | 24.2804
16.5 | 1.095 | 0.05041 | 0.057 | 21.7219
17 | 1.1021 | 0.05489 | 0.0577 | 20.0783
17.5 | 1.111 | 0.05947 | 0.0572 | 18.6817
18 | 1.1159 | 0.06473 | 0.0564 | 17.2393
18.5 | 1.1171 | 0.0707 | 0.055 | 15.8006
19 | 1.1142 | 0.07758 | 0.0529 | 14.3619
19.5 | 1.1059 | 0.0855 | 0.0499 | 12.9345
20 | 1.0959 | 0.0942 | 0.0459 | 11.6338

## 43. Re 1M Mach 0.10 (1)
BIGFOIL.COM POLAR EXPORT
NACA66-118 a=0.2
NACA66-118 a=0.2 |  |  |  | Cl Max: | 1.294 | at alpha= | 13.5 | deg
JavaFoil+Calcfoil stall+Eppler ext transition |  |  |  | L/D Max: | 81.6 | at alpha= | 3.5 | deg
Re: | 1000000 |  |  | Cd Min: | 0.00531 | at alpha= | 0 | deg
Mach: | 0.1 |  |  | Cl=0 at alpha= | -0.54839 | deg
|  |  |  | @ Cl=0.1, Cd= | 0.005565
|  |  |  | @ Cl=0.4, Cd= | 0.0059715
|  |  |  | @ Cl=0.6, Cd= | 0.012405
alpha (deg) | Cl | Cd | Cm | Cl/Cd
-17 | -0.986 | 0.13405 | 0.015 | -7.355
-16.5 | -0.996 | 0.1269 | 0.015 | -7.852
-16 | -1.005 | 0.11984 | 0.014 | -8.386
-15.5 | -1.01 | 0.11362 | 0.014 | -8.889
-15 | -1.013 | 0.10739 | 0.013 | -9.429
-14.5 | -1.012 | 0.10215 | 0.013 | -9.911
-14 | -1.008 | 0.09622 | 0.012 | -10.481
-13.5 | -1.003 | 0.09064 | 0.012 | -11.067
-13 | -0.993 | 0.0857 | 0.012 | -11.582
-12.5 | -0.98 | 0.07986 | 0.012 | -12.276
-12 | -1.146 | 0.0219 | 0.021 | -52.309
-11.5 | -1.119 | 0.02113 | 0.019 | -52.953
-11 | -1.096 | 0.01984 | 0.018 | -55.219
-10.5 | -1.063 | 0.0189 | 0.017 | -56.244
-10 | -1.027 | 0.01809 | 0.016 | -56.791
-9.5 | -0.988 | 0.01735 | 0.015 | -56.938
-9 | -0.946 | 0.01662 | 0.014 | -56.935
-8.5 | -0.902 | 0.01591 | 0.012 | -56.701
-8 | -0.855 | 0.01518 | 0.011 | -56.355
-7.5 | -0.806 | 0.01458 | 0.01 | -55.314
-7 | -0.756 | 0.01401 | 0.009 | -53.951
-6.5 | -0.703 | 0.01344 | 0.007 | -52.293
-6 | -0.649 | 0.01289 | 0.006 | -50.319
-5.5 | -0.593 | 0.01244 | 0.005 | -47.69
-5 | -0.536 | 0.01202 | 0.004 | -44.604
-4.5 | -0.478 | 0.01163 | 0.002 | -41.146
-4 | -0.42 | 0.01126 | 0.001 | -37.278
-3.5 | -0.36 | 0.01087 | 0 | -33.128
-3 | -0.3 | 0.01057 | -0.002 | -28.404
-2.5 | -0.241 | 0.00584 | -0.003 | -41.272
-2 | -0.18 | 0.00555 | -0.004 | -32.413
-1.5 | -0.118 | 0.00533 | -0.006 | -22.172
-1 | -0.056 | 0.00567 | -0.007 | -9.883
-0.5 | 0.006 | 0.00566 | -0.008 | 1.116
0 | 0.069 | 0.00531 | -0.01 | 12.905
0.5 | 0.131 | 0.00582 | -0.011 | 22.437
1 | 0.193 | 0.00582 | -0.012 | 33.091
1.5 | 0.254 | 0.00587 | -0.014 | 43.307
2 | 0.315 | 0.0059 | -0.015 | 53.411
2.5 | 0.376 | 0.00594 | -0.016 | 63.343
3 | 0.437 | 0.00602 | -0.017 | 72.586
3.5 | 0.497 | 0.00609 | -0.019 | 81.6
4 | 0.553 | 0.01204 | -0.02 | 45.882
4.5 | 0.611 | 0.01249 | -0.021 | 48.905
5 | 0.668 | 0.01293 | -0.022 | 51.687
5.5 | 0.725 | 0.01348 | -0.024 | 53.794
6 | 0.781 | 0.01399 | -0.025 | 55.797
6.5 | 0.835 | 0.01458 | -0.026 | 57.28
7 | 0.888 | 0.01513 | -0.027 | 58.671
7.5 | 0.939 | 0.01577 | -0.029 | 59.573
8 | 0.987 | 0.01651 | -0.03 | 59.785
8.5 | 1.033 | 0.01722 | -0.031 | 59.966
9 | 1.075 | 0.01799 | -0.032 | 59.755
9.5 | 1.115 | 0.01885 | -0.034 | 59.146
10 | 1.151 | 0.01972 | -0.035 | 58.389
10.5 | 1.184 | 0.02076 | -0.036 | 57.055
11 | 1.214 | 0.0217 | -0.037 | 55.914
11.5 | 1.239 | 0.0228 | -0.038 | 54.33
12 | 1.26 | 0.0239 | -0.039 | 52.73
12.5 | 1.277 | 0.02501 | -0.04 | 51.046
13 | 1.288 | 0.02659 | -0.041 | 48.45
13.5 | 1.294 | 0.02869 | -0.042 | 45.083
14 | 1.105 | 0.09357 | -0.025 | 11.813
14.5 | 1.119 | 0.09383 | -0.029 | 11.923
15 | 1.112 | 0.10259 | -0.028 | 10.838
15.5 | 1.099 | 0.11222 | -0.025 | 9.796
16 | 1.092 | 0.12008 | -0.025 | 9.092
16.5 | 1.081 | 0.12628 | -0.025 | 8.564
17 | 1.07 | 0.13313 | -0.026 | 8.035
17.5 | 1.052 | 0.13996 | -0.026 | 7.514
18 | 1.031 | 0.14764 | -0.026 | 6.98
18.5 | 1.008 | 0.15634 | -0.026 | 6.446

## 44. Re 1M Mach 0.10 (2)
BIGFOIL.COM POLAR EXPORT
NACA66-118 a=0.2
NACA66-118 a=0.2 |  |  |  | Cl Max: | 1.098 | at alpha= | 18 | deg
XFOIL ncrit=9 |  |  |  | L/D Max: | 83.5022 | at alpha= | 4.5 | deg
Re: | 1000000 |  |  | Cd Min: | 0.20462 | at alpha= | -20 | deg
Mach: | 0.1 |  |  | Cl=0 at alpha= | -0.54568 | deg
|  |  |  | @ Cl=0.1, Cd= | 0.0075118
|  |  |  | @ Cl=0.4, Cd= | 0.0071029
|  |  |  | @ Cl=0.6, Cd= | 0.015586
alpha (deg) | Cl | Cd | Cm | Cl/Cd
-20 | -0.5678 | 0.20462 | -0.0074 | -2.7749
-19.5 | -0.5499 | 0.19777 | -0.013 | -2.7805
-18 | -0.9458 | 0.07341 | -0.0747 | -12.8838
-17.5 | -0.9596 | 0.0657 | -0.0771 | -14.6058
-17 | -0.9719 | 0.05903 | -0.078 | -16.4645
-16.5 | -0.9857 | 0.05256 | -0.0778 | -18.7538
-16 | -0.9878 | 0.04778 | -0.0768 | -20.6739
-15.5 | -0.9872 | 0.04332 | -0.0752 | -22.7886
-15 | -0.9792 | 0.03971 | -0.0734 | -24.6588
-14.5 | -0.9661 | 0.03649 | -0.0714 | -26.4757
-14 | -0.9465 | 0.0339 | -0.0695 | -27.9204
-13.5 | -0.9237 | 0.0317 | -0.0676 | -29.1388
-13 | -0.8962 | 0.02975 | -0.0658 | -30.1244
-12.5 | -0.8622 | 0.02736 | -0.0645 | -31.5132
-12 | -0.8309 | 0.02583 | -0.0629 | -32.168
-11.5 | -0.7972 | 0.02442 | -0.0614 | -32.6454
-11 | -0.7626 | 0.02313 | -0.0598 | -32.9702
-10.5 | -0.7274 | 0.0219 | -0.0581 | -33.2146
-10 | -0.6903 | 0.0209 | -0.0566 | -33.0287
-9.5 | -0.6634 | 0.01917 | -0.0537 | -34.6062
-9 | -0.6293 | 0.01806 | -0.0517 | -34.845
-8.5 | -0.5921 | 0.01716 | -0.0499 | -34.5047
-8 | -0.5551 | 0.01631 | -0.048 | -34.0343
-7.5 | -0.5228 | 0.01522 | -0.0453 | -34.3495
-7 | -0.4852 | 0.01442 | -0.0433 | -33.6477
-6.5 | -0.4462 | 0.01371 | -0.0414 | -32.5456
-6 | -0.4091 | 0.01296 | -0.0391 | -31.5664
-5.5 | -0.3701 | 0.01234 | -0.037 | -29.9919
-5 | -0.3384 | 0.01152 | -0.0336 | -29.375
-4 | -0.3477 | 0.00846 | -0.0132 | -41.0993
-3.5 | -0.3413 | 0.00674 | -0.0045 | -50.638
-3 | -0.286 | 0.00679 | -0.0048 | -42.1208
-2.5 | -0.2294 | 0.00693 | -0.0052 | -33.1025
-2 | -0.1719 | 0.00719 | -0.0057 | -23.9082
-1.5 | -0.1135 | 0.00748 | -0.0063 | -15.1738
-1 | -0.0537 | 0.00758 | -0.0075 | -7.0844
-0.5 | 0.0054 | 0.00764 | -0.0088 | 0.70681
0 | 0.0644 | 0.00756 | -0.01 | 8.5185
0.5 | 0.1235 | 0.00748 | -0.0111 | 16.5107
1 | 0.1831 | 0.00741 | -0.0124 | 24.7099
1.5 | 0.2426 | 0.00742 | -0.0136 | 32.6954
2 | 0.301 | 0.00737 | -0.0146 | 40.8412
2.5 | 0.3599 | 0.00722 | -0.0157 | 49.8476
3 | 0.4181 | 0.00705 | -0.0165 | 59.305
3.5 | 0.4759 | 0.00691 | -0.0172 | 68.8712
4 | 0.5308 | 0.00675 | -0.0173 | 78.637
4.5 | 0.577 | 0.00691 | -0.0158 | 83.5022
5 | 0.5835 | 0.00826 | -0.007 | 70.6416
5.5 | 0.5753 | 0.00948 | 0.0045 | 60.6857
6 | 0.5719 | 0.01116 | 0.0138 | 51.2455
6.5 | 0.5701 | 0.01318 | 0.0219 | 43.2549
7 | 0.5804 | 0.01505 | 0.0278 | 38.5648
7.5 | 0.6148 | 0.01599 | 0.0302 | 38.449
8.5 | 0.6845 | 0.01791 | 0.0344 | 38.2189
9 | 0.715 | 0.01915 | 0.0369 | 37.3368
9.5 | 0.7493 | 0.02023 | 0.0388 | 37.0391
10 | 0.7815 | 0.02143 | 0.0408 | 36.4676
10.5 | 0.8022 | 0.02332 | 0.0441 | 34.3997
11 | 0.835 | 0.02463 | 0.0457 | 33.9017
11.5 | 0.864 | 0.02614 | 0.0477 | 33.0528
12 | 0.8922 | 0.0278 | 0.0495 | 32.0935
12.5 | 0.9178 | 0.02964 | 0.0515 | 30.9649
13 | 0.9326 | 0.03239 | 0.0542 | 28.7928
13.5 | 0.9585 | 0.03434 | 0.0558 | 27.9121
14 | 0.9829 | 0.03649 | 0.0574 | 26.9361
14.5 | 1.0037 | 0.03897 | 0.059 | 25.7557
15 | 1.0226 | 0.04155 | 0.0607 | 24.6113
15.5 | 1.0395 | 0.04438 | 0.0621 | 23.4227
16 | 1.0749 | 0.04825 | 0.0581 | 22.2777
16.5 | 1.0829 | 0.05262 | 0.0591 | 20.5796
17 | 1.0912 | 0.05721 | 0.0591 | 19.0736
17.5 | 1.097 | 0.06232 | 0.0585 | 17.6027
18 | 1.098 | 0.06827 | 0.0573 | 16.0832
18.5 | 1.0948 | 0.07511 | 0.0554 | 14.576
19 | 1.0864 | 0.08304 | 0.0525 | 13.0829
19.5 | 1.0714 | 0.09241 | 0.0485 | 11.594
20 | 1.0556 | 0.1025 | 0.0434 | 10.2985

## 45. Re 1M Mach 0.25 (1)
BIGFOIL.COM POLAR EXPORT
NACA66-118 a=0.2
NACA66-118 a=0.2 |  |  |  | Cl Max: | 1.218 | at alpha= | 12 | deg
JavaFoil+Calcfoil stall+Eppler ext transition |  |  |  | L/D Max: | 81.525 | at alpha= | 3.5 | deg
Re: | 1000000 |  |  | Cd Min: | 0.00544 | at alpha= | 0.5 | deg
Mach: | 0.25 |  |  | Cl=0 at alpha= | -0.54762 | deg
|  |  |  | @ Cl=0.1, Cd= | 0.0056206
|  |  |  | @ Cl=0.4, Cd= | 0.0061003
|  |  |  | @ Cl=0.6, Cd= | 0.012667
alpha (deg) | Cl | Cd | Cm | Cl/Cd
-15 | -0.871 | 0.11751 | 0.013 | -7.416
-14.5 | -0.895 | 0.11023 | 0.012 | -8.123
-14 | -0.913 | 0.10285 | 0.012 | -8.882
-13.5 | -0.926 | 0.09651 | 0.012 | -9.596
-13 | -0.933 | 0.09032 | 0.011 | -10.327
-12.5 | -0.935 | 0.08362 | 0.011 | -11.176
-12 | -0.931 | 0.079 | 0.01 | -11.781
-11.5 | -0.921 | 0.07413 | 0.01 | -12.43
-11 | -0.905 | 0.06875 | 0.01 | -13.164
-10.5 | -0.896 | 0.05978 | 0.011 | -14.993
-10 | -1.025 | 0.01899 | 0.016 | -53.989
-9.5 | -0.992 | 0.01828 | 0.015 | -54.24
-9 | -0.954 | 0.01738 | 0.014 | -54.905
-8.5 | -0.913 | 0.01669 | 0.013 | -54.7
-8 | -0.868 | 0.01589 | 0.011 | -54.62
-7.5 | -0.82 | 0.01522 | 0.01 | -53.895
-7 | -0.77 | 0.01456 | 0.009 | -52.906
-6.5 | -0.718 | 0.01397 | 0.008 | -51.384
-6 | -0.663 | 0.01336 | 0.006 | -49.652
-5.5 | -0.607 | 0.01284 | 0.005 | -47.273
-5 | -0.549 | 0.01236 | 0.004 | -44.434
-4.5 | -0.49 | 0.01196 | 0.002 | -40.991
-4 | -0.43 | 0.01154 | 0.001 | -37.27
-3.5 | -0.369 | 0.01121 | 0 | -32.953
-3 | -0.308 | 0.01088 | -0.002 | -28.303
-2.5 | -0.247 | 0.00551 | -0.003 | -44.91
-2 | -0.184 | 0.00582 | -0.004 | -31.675
-1.5 | -0.121 | 0.00578 | -0.006 | -20.969
-1 | -0.057 | 0.00576 | -0.007 | -9.976
-0.5 | 0.006 | 0.00574 | -0.008 | 1.129
0 | 0.07 | 0.00578 | -0.01 | 12.153
0.5 | 0.134 | 0.00544 | -0.011 | 24.615
1 | 0.197 | 0.00566 | -0.013 | 34.905
1.5 | 0.261 | 0.00599 | -0.014 | 43.54
2 | 0.323 | 0.00606 | -0.015 | 53.275
2.5 | 0.386 | 0.00608 | -0.017 | 63.444
3 | 0.448 | 0.00617 | -0.018 | 72.549
3.5 | 0.509 | 0.00624 | -0.019 | 81.525
4 | 0.567 | 0.01241 | -0.02 | 45.638
4.5 | 0.626 | 0.01287 | -0.022 | 48.661
5 | 0.685 | 0.01336 | -0.023 | 51.283
5.5 | 0.743 | 0.01393 | -0.024 | 53.3
6 | 0.799 | 0.01449 | -0.026 | 55.124
6.5 | 0.854 | 0.01515 | -0.027 | 56.348
7 | 0.907 | 0.01574 | -0.028 | 57.612
7.5 | 0.958 | 0.01648 | -0.029 | 58.124
8 | 1.005 | 0.01724 | -0.031 | 58.278
8.5 | 1.048 | 0.01811 | -0.032 | 57.864
9 | 1.087 | 0.0191 | -0.033 | 56.93
9.5 | 1.123 | 0.01994 | -0.034 | 56.317
10 | 1.154 | 0.02094 | -0.036 | 55.109
10.5 | 1.18 | 0.02192 | -0.037 | 53.821
11 | 1.199 | 0.02318 | -0.038 | 51.735
11.5 | 1.213 | 0.02437 | -0.039 | 49.754
12 | 1.218 | 0.0262 | -0.04 | 46.491
12.5 | 1.041 | 0.07923 | -0.026 | 13.143
13 | 1.029 | 0.08838 | -0.023 | 11.644
13.5 | 1.019 | 0.0948 | -0.023 | 10.753
14 | 1.004 | 0.10069 | -0.022 | 9.971
14.5 | 0.984 | 0.10684 | -0.023 | 9.208
15 | 0.959 | 0.11549 | -0.023 | 8.299
15.5 | 0.927 | 0.12124 | -0.023 | 7.65
16 | 0.892 | 0.13227 | -0.023 | 6.744
16.5 | 0.852 | 0.1407 | -0.023 | 6.054
17 | 0.807 | 0.15094 | -0.023 | 5.349

## 46. Re 1M Mach 0.25 (2)
BIGFOIL.COM POLAR EXPORT
NACA66-118 a=0.2
NACA66-118 a=0.2 |  |  |  | Cl Max: | 1.0004 | at alpha= | 15.5 | deg
XFOIL ncrit=9 |  |  |  | L/D Max: | 79.5622 | at alpha= | 4.5 | deg
Re: | 1000000 |  |  | Cd Min: | 0.2079 | at alpha= | 20 | deg
Mach: | 0.25 |  |  | Cl=0 at alpha= | -0.54508 | deg
|  |  |  | @ Cl=0.1, Cd= | 0.0077058
|  |  |  | @ Cl=0.4, Cd= | 0.0073335
|  |  |  | @ Cl=0.6, Cd= | 0.016906
alpha (deg) | Cl | Cd | Cm | Cl/Cd
-18.5 | -0.5391 | 0.18227 | -0.0231 | -2.9577
-18 | -0.5216 | 0.17723 | -0.026 | -2.9431
-17.5 | -0.5063 | 0.17115 | -0.0294 | -2.9582
-16 | -0.7396 | 0.08362 | -0.0743 | -8.8448
-15.5 | -0.799 | 0.06773 | -0.0818 | -11.7968
-15 | -0.8366 | 0.05744 | -0.0841 | -14.5648
-14.5 | -0.8665 | 0.04923 | -0.0836 | -17.6011
-14 | -0.8805 | 0.04326 | -0.0815 | -20.3537
-13.5 | -0.8838 | 0.03839 | -0.0788 | -23.0216
-13 | -0.8739 | 0.03454 | -0.076 | -25.3011
-12.5 | -0.8554 | 0.0318 | -0.0733 | -26.8994
-12 | -0.8261 | 0.0288 | -0.0713 | -28.684
-11.5 | -0.7937 | 0.02689 | -0.0694 | -29.5165
-11 | -0.7591 | 0.02532 | -0.0675 | -29.9803
-10.5 | -0.7224 | 0.02384 | -0.0656 | -30.302
-10 | -0.6848 | 0.02246 | -0.0638 | -30.4898
-9.5 | -0.6498 | 0.02098 | -0.0615 | -30.9724
-9 | -0.6186 | 0.01948 | -0.0588 | -31.7556
-8.5 | -0.5818 | 0.01841 | -0.0566 | -31.6024
-8 | -0.5452 | 0.01739 | -0.0544 | -31.3514
-7.5 | -0.5099 | 0.01629 | -0.0518 | -31.3014
-7 | -0.4749 | 0.01525 | -0.0492 | -31.141
-6.5 | -0.436 | 0.01443 | -0.047 | -30.2148
-6 | -0.3973 | 0.01364 | -0.0446 | -29.1276
-5.5 | -0.3576 | 0.01296 | -0.0424 | -27.5926
-4.5 | -0.3178 | 0.0105 | -0.0314 | -30.2667
-4 | -0.3347 | 0.00899 | -0.0184 | -37.2303
-3.5 | -0.3459 | 0.00698 | -0.0062 | -49.5559
-3 | -0.2945 | 0.0069 | -0.0052 | -42.6812
-2.5 | -0.2366 | 0.00709 | -0.0055 | -33.3709
-2 | -0.1772 | 0.00736 | -0.0059 | -24.0761
-1.5 | -0.1165 | 0.00778 | -0.0066 | -14.9743
-1 | -0.0555 | 0.00787 | -0.0078 | -7.0521
-0.5 | 0.0055 | 0.00782 | -0.0091 | 0.70332
0 | 0.0663 | 0.00775 | -0.0102 | 8.5548
0.5 | 0.1273 | 0.00767 | -0.0114 | 16.5971
1 | 0.189 | 0.0076 | -0.0127 | 24.8684
1.5 | 0.2498 | 0.00761 | -0.0139 | 32.8252
2 | 0.31 | 0.00754 | -0.0149 | 41.1141
2.5 | 0.3714 | 0.00742 | -0.016 | 50.0539
3 | 0.4309 | 0.00724 | -0.0167 | 59.5166
3.5 | 0.4903 | 0.00706 | -0.0173 | 69.4476
4 | 0.5464 | 0.00688 | -0.0171 | 79.4186
4.5 | 0.5816 | 0.00731 | -0.013 | 79.5622
5 | 0.5724 | 0.0086 | -0.0008 | 66.5581
5.5 | 0.5607 | 0.0102 | 0.0109 | 54.9706
6 | 0.5564 | 0.01218 | 0.02 | 45.6814
6.5 | 0.5524 | 0.01443 | 0.0284 | 38.2814
7 | 0.5708 | 0.01608 | 0.0332 | 35.4975
7.5 | 0.6065 | 0.01709 | 0.0356 | 35.4886
8 | 0.6421 | 0.01816 | 0.038 | 35.3579
8.5 | 0.6759 | 0.01932 | 0.0404 | 34.9845
9 | 0.7079 | 0.0206 | 0.043 | 34.3641
9.5 | 0.7409 | 0.02193 | 0.0453 | 33.7848
10.5 | 0.7936 | 0.02547 | 0.0509 | 31.1582
11 | 0.8234 | 0.02717 | 0.0531 | 30.3055
11.5 | 0.8506 | 0.02911 | 0.0553 | 29.2202
12 | 0.8774 | 0.03112 | 0.0575 | 28.1941
12.5 | 0.8961 | 0.03385 | 0.06 | 26.4727
13 | 0.9204 | 0.03627 | 0.0621 | 25.3763
13.5 | 0.9446 | 0.03882 | 0.0638 | 24.3328
14 | 0.9646 | 0.04183 | 0.0655 | 23.06
14.5 | 0.9812 | 0.04517 | 0.0672 | 21.7224
15 | 0.9936 | 0.04898 | 0.0685 | 20.2858
15.5 | 1.0004 | 0.05338 | 0.0697 | 18.7411
16 | 0.996 | 0.05966 | 0.0699 | 16.6946
17.5 | 0.9562 | 0.08801 | 0.0575 | 10.8647
18 | 0.9251 | 0.10094 | 0.0508 | 9.1649
18.5 | 0.886 | 0.11634 | 0.0419 | 7.6156
19 | 0.827 | 0.13734 | 0.029 | 6.0216
20 | 0.6528 | 0.2079 | -0.0038 | 3.14

## 47. Re 1M Mach 0.50 (1)
BIGFOIL.COM POLAR EXPORT
NACA66-118 a=0.2
NACA66-118 a=0.2 |  |  |  | Cl Max: | 1.147 | at alpha= | 20 | deg
JavaFoil+Calcfoil stall+Eppler ext transition |  |  |  | L/D Max: | 73.286 | at alpha= | 3 | deg
Re: | 1000000 |  |  | Cd Min: | 0.00617 | at alpha= | -0.5 | deg
Mach: | 0.5 |  |  | Cl=0 at alpha= | -0.5493 | deg
|  |  |  | @ Cl=0.1, Cd= | 0.0062524
|  |  |  | @ Cl=0.4, Cd= | 0.006587
|  |  |  | @ Cl=0.6, Cd= | 0.013714
alpha (deg) | Cl | Cd | Cm | Cl/Cd
-20 | -1.09 | 0.19986 | 0.026 | -5.456
-19.5 | -1.061 | 0.19615 | 0.025 | -5.407
-19 | -1.033 | 0.19159 | 0.024 | -5.393
-18.5 | -1.006 | 0.18143 | 0.023 | -5.545
-18 | -0.979 | 0.17676 | 0.022 | -5.539
-17.5 | -0.95 | 0.17226 | 0.021 | -5.517
-17 | -0.922 | 0.16661 | 0.02 | -5.535
-16.5 | -0.895 | 0.1595 | 0.019 | -5.61
-16 | -0.867 | 0.15489 | 0.018 | -5.6
-15.5 | -0.839 | 0.15346 | 0.017 | -5.469
-15 | -0.81 | 0.14353 | 0.016 | -5.647
-14.5 | -0.783 | 0.14114 | 0.015 | -5.547
-14 | -0.756 | 0.13729 | 0.015 | -5.503
-13.5 | -0.728 | 0.13347 | 0.014 | -5.455
-13 | -0.699 | 0.1271 | 0.013 | -5.503
-12.5 | -0.671 | 0.11557 | 0.012 | -5.809
-12 | -0.644 | 0.11157 | 0.011 | -5.77
-11.5 | -0.616 | 0.11254 | 0.01 | -5.474
-11 | -0.588 | 0.10491 | 0.01 | -5.607
-10.5 | -0.561 | 0.09803 | 0.009 | -5.718
-10 | -0.532 | 0.09207 | 0.008 | -5.778
-9.5 | -0.504 | 0.08788 | 0.007 | -5.737
-9 | -0.476 | 0.06331 | 0.007 | -7.526
-8.5 | -0.624 | 0.06104 | 0.006 | -10.22
-8 | -0.691 | 0.0533 | 0.006 | -12.966
-7.5 | -0.692 | 0.04909 | 0.006 | -14.1
-7 | -0.805 | 0.01757 | 0.01 | -45.815
-6.5 | -0.765 | 0.01659 | 0.008 | -46.143
-6 | -0.717 | 0.01574 | 0.007 | -45.547
-5.5 | -0.662 | 0.01453 | 0.005 | -45.553
-5 | -0.603 | 0.01409 | 0.004 | -42.763
-4.5 | -0.54 | 0.01348 | 0.003 | -40.078
-4 | -0.475 | 0.01291 | 0.001 | -36.831
-3.5 | -0.409 | 0.01239 | 0 | -33.03
-3 | -0.341 | 0.01192 | -0.002 | -28.647
-2.5 | -0.273 | 0.01148 | -0.003 | -23.736
-2 | -0.204 | 0.00629 | -0.005 | -32.47
-1.5 | -0.135 | 0.00624 | -0.006 | -21.559
-1 | -0.064 | 0.0062 | -0.008 | -10.289
-0.5 | 0.007 | 0.00617 | -0.009 | 1.166
0 | 0.078 | 0.00624 | -0.011 | 12.494
0.5 | 0.149 | 0.00628 | -0.012 | 23.65
1 | 0.219 | 0.00634 | -0.014 | 34.561
1.5 | 0.289 | 0.00642 | -0.015 | 45.043
2 | 0.358 | 0.00652 | -0.017 | 54.924
2.5 | 0.427 | 0.00663 | -0.018 | 64.408
3 | 0.496 | 0.00676 | -0.02 | 73.286
3.5 | 0.561 | 0.01346 | -0.021 | 41.674
4 | 0.627 | 0.01389 | -0.023 | 45.169
4.5 | 0.692 | 0.01482 | -0.024 | 46.684
5 | 0.755 | 0.01557 | -0.026 | 48.472
5.5 | 0.815 | 0.01636 | -0.027 | 49.792
6 | 0.872 | 0.01717 | -0.028 | 50.764
6.5 | 0.924 | 0.01812 | -0.03 | 51.006
7 | 0.97 | 0.01912 | -0.031 | 50.742
7.5 | 1.007 | 0.0203 | -0.033 | 49.619
8 | 0.859 | 0.05082 | -0.018 | 16.896
8.5 | 0.839 | 0.05654 | -0.016 | 14.849
9 | 0.72 | 0.06558 | -0.016 | 10.974
9.5 | 0.565 | 0.08574 | -0.017 | 6.589
10 | 0.592 | 0.09589 | -0.017 | 6.178
10.5 | 0.62 | 0.09702 | -0.018 | 6.392
11 | 0.648 | 0.10452 | -0.018 | 6.196
11.5 | 0.676 | 0.10692 | -0.021 | 6.325
12 | 0.704 | 0.11381 | -0.021 | 6.183
12.5 | 0.731 | 0.11725 | -0.022 | 6.235
13 | 0.758 | 0.12401 | -0.022 | 6.115
13.5 | 0.786 | 0.12895 | -0.024 | 6.097
14 | 0.815 | 0.13095 | -0.026 | 6.222
14.5 | 0.842 | 0.13736 | -0.026 | 6.13
15 | 0.869 | 0.14268 | -0.027 | 6.092
15.5 | 0.898 | 0.15273 | -0.029 | 5.878
16 | 0.926 | 0.15807 | -0.03 | 5.855
16.5 | 0.953 | 0.15947 | -0.031 | 5.976
17 | 0.981 | 0.166 | -0.032 | 5.908
17.5 | 1.009 | 0.1759 | -0.034 | 5.739
18 | 1.037 | 0.18181 | -0.035 | 5.701
18.5 | 1.064 | 0.18381 | -0.036 | 5.787
19 | 1.092 | 0.19201 | -0.037 | 5.686
19.5 | 1.12 | 0.20039 | -0.039 | 5.59
20 | 1.147 | 0.20399 | -0.04 | 5.621

## 48. Re 1M Mach 0.50 (2)
BIGFOIL.COM POLAR EXPORT
NACA66-118 a=0.2
NACA66-118 a=0.2 |  |  |  | Cl Max: | 0.7819 | at alpha= | 11.5 | deg
XFOIL ncrit=9 |  |  |  | L/D Max: | 78.8058 | at alpha= | 4 | deg
Re: | 1000000 |  |  | Cd Min: | 0.16898 | at alpha= | 16.5 | deg
Mach: | 0.5 |  |  | Cl=0 at alpha= | -0.53289 | deg
|  |  |  | @ Cl=0.1, Cd= | 0.0087224
|  |  |  | @ Cl=0.4, Cd= | 0.0083599
|  |  |  | @ Cl=0.6, Cd= | 0.16898
alpha (deg) | Cl | Cd | Cm | Cl/Cd
-15 | -0.432 | 0.14709 | -0.0514 | -2.937
-14.5 | -0.4253 | 0.13727 | -0.0566 | -3.0983
-14 | -0.4297 | 0.12504 | -0.0629 | -3.4365
-13.5 | -0.4423 | 0.11176 | -0.0701 | -3.9576
-13 | -0.4726 | 0.09484 | -0.0795 | -4.9831
-12.5 | -0.5129 | 0.07709 | -0.0912 | -6.6533
-12 | -0.5508 | 0.06376 | -0.099 | -8.6386
-11.5 | -0.5856 | 0.05338 | -0.1022 | -10.9704
-11 | -0.6132 | 0.04525 | -0.1019 | -13.5514
-10.5 | -0.6329 | 0.03851 | -0.099 | -16.4347
-10 | -0.638 | 0.03293 | -0.0948 | -19.3744
-9.5 | -0.6176 | 0.02903 | -0.0908 | -21.2745
-9 | -0.5819 | 0.02618 | -0.0874 | -22.2269
-8.5 | -0.5403 | 0.02421 | -0.0843 | -22.3172
-8 | -0.4991 | 0.02254 | -0.0811 | -22.1429
-7.5 | -0.4603 | 0.02098 | -0.0776 | -21.9399
-7 | -0.4267 | 0.01937 | -0.0737 | -22.0289
-6.5 | -0.3898 | 0.01804 | -0.0701 | -21.6075
-6 | -0.3472 | 0.017 | -0.0672 | -20.4235
-5.5 | -0.308 | 0.01587 | -0.0638 | -19.4077
-5 | -0.2647 | 0.01498 | -0.0609 | -17.6702
-4.5 | -0.2369 | 0.01364 | -0.0559 | -17.368
-4 | -0.2512 | 0.01121 | -0.0447 | -22.4086
-3.5 | -0.293 | 0.00888 | -0.0273 | -32.9955
-3 | -0.3269 | 0.00755 | -0.0089 | -43.298
-2.5 | -0.2659 | 0.00785 | -0.0077 | -33.8726
-2 | -0.1995 | 0.00841 | -0.0075 | -23.7218
-1.5 | -0.1294 | 0.00877 | -0.0083 | -14.7548
-1 | -0.0625 | 0.00896 | -0.0089 | -6.9754
-0.5 | 0.0044 | 0.00891 | -0.0099 | 0.49383
0 | 0.0732 | 0.00873 | -0.0111 | 8.3849
0.5 | 0.1433 | 0.00871 | -0.0126 | 16.4524
1 | 0.2095 | 0.00868 | -0.0133 | 24.1359
1.5 | 0.2772 | 0.00857 | -0.0142 | 32.3454
2 | 0.3484 | 0.00843 | -0.0156 | 41.3286
2.5 | 0.4146 | 0.00834 | -0.0159 | 49.7122
3 | 0.485 | 0.00805 | -0.0167 | 60.2484
3.5 | 0.5485 | 0.00779 | -0.016 | 70.4108
4 | 0.6005 | 0.00762 | -0.0129 | 78.8058
4.5 | 0.5612 | 0.0088 | 0.0066 | 63.7727
5 | 0.5259 | 0.01133 | 0.0223 | 46.4166
5.5 | 0.509 | 0.01397 | 0.0337 | 36.4352
6 | 0.4978 | 0.0167 | 0.0434 | 29.8084
7 | 0.5388 | 0.02062 | 0.0538 | 26.13
7.5 | 0.5748 | 0.02214 | 0.0571 | 25.9621
8 | 0.6106 | 0.0238 | 0.0604 | 25.6555
8.5 | 0.6385 | 0.02598 | 0.0641 | 24.5766
9 | 0.6683 | 0.02822 | 0.0676 | 23.6818
9.5 | 0.6955 | 0.03078 | 0.071 | 22.5958
10 | 0.7196 | 0.03357 | 0.0745 | 21.4358
10.5 | 0.7434 | 0.03665 | 0.0779 | 20.2838
11 | 0.7677 | 0.04007 | 0.0809 | 19.159
11.5 | 0.7819 | 0.04457 | 0.0836 | 17.5432
12 | 0.7819 | 0.05054 | 0.0854 | 15.4709
12.5 | 0.7701 | 0.05815 | 0.0854 | 13.2433
13 | 0.7499 | 0.06747 | 0.0829 | 11.1146
13.5 | 0.7276 | 0.07798 | 0.0784 | 9.3306
14 | 0.6973 | 0.09075 | 0.0711 | 7.6837
14.5 | 0.6674 | 0.10497 | 0.0622 | 6.358
15 | 0.624 | 0.12349 | 0.0505 | 5.053
15.5 | 0.5831 | 0.1435 | 0.0397 | 4.0634
16 | 0.5739 | 0.15732 | 0.0325 | 3.648
16.5 | 0.5759 | 0.16898 | 0.0264 | 3.4081

## 49. Re 2M Mach 0.00 (1)
BIGFOIL.COM POLAR EXPORT
NACA66-118 a=0.2
NACA66-118 a=0.2 |  |  |  | Cl Max: | 1.325 | at alpha= | 14.5 | deg
JavaFoil+Calcfoil stall+Eppler ext transition |  |  |  | L/D Max: | 103.844 | at alpha= | 3.5 | deg
Re: | 2000000 |  |  | Cd Min: | 0.00429 | at alpha= | 2.5 | deg
Mach: | 0 |  |  | Cl=0 at alpha= | -0.54839 | deg
|  |  |  | @ Cl=0.1, Cd= | 0.00473
|  |  |  | @ Cl=0.4, Cd= | 0.0044631
|  |  |  | @ Cl=0.6, Cd= | 0.010785
alpha (deg) | Cl | Cd | Cm | Cl/Cd
-19.5 | -0.953 | 0.15866 | 0.019 | -6.007
-19 | -0.97 | 0.1502 | 0.019 | -6.455
-18.5 | -0.985 | 0.14278 | 0.018 | -6.897
-18 | -0.998 | 0.13728 | 0.018 | -7.267
-17.5 | -1.01 | 0.12952 | 0.018 | -7.797
-17 | -1.021 | 0.12211 | 0.018 | -8.363
-16.5 | -1.032 | 0.11375 | 0.018 | -9.077
-16 | -1.038 | 0.10778 | 0.018 | -9.628
-15.5 | -1.043 | 0.10072 | 0.018 | -10.357
-15 | -1.198 | 0.03165 | 0.026 | -37.866
-14.5 | -1.216 | 0.02575 | 0.026 | -47.207
-14 | -1.214 | 0.02364 | 0.025 | -51.357
-13.5 | -1.206 | 0.02247 | 0.024 | -53.68
-13 | -1.194 | 0.02113 | 0.023 | -56.523
-12.5 | -1.178 | 0.01988 | 0.022 | -59.253
-12 | -1.157 | 0.01889 | 0.021 | -61.261
-11.5 | -1.132 | 0.01803 | 0.019 | -62.806
-11 | -1.101 | 0.01717 | 0.018 | -64.162
-10.5 | -1.067 | 0.01639 | 0.017 | -65.106
-10 | -1.03 | 0.01561 | 0.016 | -65.98
-9.5 | -0.99 | 0.01499 | 0.015 | -66.078
-9 | -0.948 | 0.01436 | 0.014 | -65.98
-8.5 | -0.903 | 0.01374 | 0.012 | -65.726
-8 | -0.856 | 0.01316 | 0.011 | -65.028
-7.5 | -0.806 | 0.01264 | 0.01 | -63.821
-7 | -0.755 | 0.01211 | 0.009 | -62.368
-6.5 | -0.703 | 0.01167 | 0.007 | -60.226
-6 | -0.648 | 0.01118 | 0.006 | -57.975
-5.5 | -0.593 | 0.01077 | 0.005 | -55.028
-5 | -0.536 | 0.01042 | 0.004 | -51.429
-4.5 | -0.478 | 0.01008 | 0.002 | -47.409
-4 | -0.419 | 0.00974 | 0.001 | -43.039
-3.5 | -0.36 | 0.00942 | 0 | -38.179
-3 | -0.3 | 0.00913 | -0.002 | -32.823
-2.5 | -0.242 | 0.00475 | -0.003 | -50.955
-2 | -0.18 | 0.00474 | -0.004 | -37.995
-1.5 | -0.118 | 0.00472 | -0.006 | -25.069
-1 | -0.056 | 0.00474 | -0.007 | -11.833
-0.5 | 0.006 | 0.0047 | -0.008 | 1.345
0 | 0.069 | 0.00469 | -0.01 | 14.643
0.5 | 0.131 | 0.00477 | -0.011 | 27.503
1 | 0.194 | 0.00475 | -0.012 | 40.74
1.5 | 0.256 | 0.00482 | -0.014 | 53.138
2 | 0.317 | 0.00449 | -0.015 | 70.567
2.5 | 0.378 | 0.00429 | -0.016 | 88.029
3 | 0.439 | 0.00477 | -0.018 | 92.105
3.5 | 0.499 | 0.00481 | -0.019 | 103.844
4 | 0.552 | 0.01047 | -0.02 | 52.688
4.5 | 0.61 | 0.01085 | -0.021 | 56.234
5 | 0.668 | 0.01124 | -0.022 | 59.376
5.5 | 0.724 | 0.01174 | -0.024 | 61.71
6 | 0.78 | 0.01216 | -0.025 | 64.146
6.5 | 0.834 | 0.01267 | -0.026 | 65.831
7 | 0.887 | 0.01318 | -0.027 | 67.316
7.5 | 0.939 | 0.01372 | -0.029 | 68.451
8 | 0.987 | 0.01435 | -0.03 | 68.8
8.5 | 1.033 | 0.01494 | -0.031 | 69.144
9 | 1.076 | 0.01563 | -0.032 | 68.865
9.5 | 1.117 | 0.01629 | -0.034 | 68.548
10 | 1.154 | 0.0171 | -0.035 | 67.493
10.5 | 1.188 | 0.01795 | -0.036 | 66.193
11 | 1.219 | 0.0188 | -0.037 | 64.832
11.5 | 1.246 | 0.01961 | -0.038 | 63.519
12 | 1.269 | 0.02061 | -0.039 | 61.543
12.5 | 1.288 | 0.02168 | -0.04 | 59.424
13 | 1.303 | 0.02284 | -0.042 | 57.069
13.5 | 1.314 | 0.02424 | -0.043 | 54.218
14 | 1.322 | 0.02559 | -0.044 | 51.637
14.5 | 1.325 | 0.02732 | -0.045 | 48.49
15 | 1.324 | 0.02877 | -0.046 | 46.025
15.5 | 1.318 | 0.03135 | -0.047 | 42.041
16 | 1.308 | 0.03397 | -0.047 | 38.503
16.5 | 1.29 | 0.03839 | -0.048 | 33.611
17 | 1.262 | 0.04627 | -0.048 | 27.272
17.5 | 1.123 | 0.10853 | -0.038 | 10.351
18 | 1.087 | 0.12724 | -0.034 | 8.541
18.5 | 1.064 | 0.13582 | -0.034 | 7.835
19 | 1.038 | 0.14719 | -0.033 | 7.054
19.5 | 1.014 | 0.15492 | -0.032 | 6.546

## 50. Re 2M Mach 0.00 (2)
BIGFOIL.COM POLAR EXPORT
NACA66-118 a=0.2
NACA66-118 a=0.2 |  |  |  | Cl Max: | 1.2798 | at alpha= | 20 | deg
XFOIL ncrit=9 |  |  |  | L/D Max: | 93.9961 | at alpha= | 3.5 | deg
Re: | 2000000 |  |  | Cd Min: | 0.06958 | at alpha= | 20 | deg
Mach: | 0 |  |  | Cl=0 at alpha= | -0.54774 | deg
|  |  |  | @ Cl=0.1, Cd= | 0.0051742
|  |  |  | @ Cl=0.4, Cd= | 0.0050364
|  |  |  | @ Cl=0.6, Cd= | 0.012562
alpha (deg) | Cl | Cd | Cm | Cl/Cd
-19 | -1.1819 | 0.05444 | -0.073 | -21.7101
-18.5 | -1.1905 | 0.04886 | -0.0723 | -24.3655
-18 | -1.183 | 0.04491 | -0.0716 | -26.3416
-17.5 | -1.1694 | 0.04165 | -0.0708 | -28.0768
-17 | -1.1572 | 0.03837 | -0.0696 | -30.159
-16.5 | -1.1373 | 0.03582 | -0.0686 | -31.7504
-16 | -1.1169 | 0.03344 | -0.0672 | -33.4001
-15.5 | -1.0942 | 0.03128 | -0.0658 | -34.9808
-15 | -1.0691 | 0.02936 | -0.0644 | -36.4135
-14.5 | -1.0433 | 0.02755 | -0.0627 | -37.8693
-14 | -1.0132 | 0.02608 | -0.0614 | -38.8497
-13.5 | -0.9819 | 0.02472 | -0.0599 | -39.7209
-13 | -0.9581 | 0.02293 | -0.0575 | -41.7837
-12.5 | -0.9347 | 0.02115 | -0.0549 | -44.1939
-12 | -0.9021 | 0.01998 | -0.0531 | -45.1502
-11.5 | -0.8679 | 0.01895 | -0.0514 | -45.7995
-11 | -0.8305 | 0.01805 | -0.05 | -46.0111
-10.5 | -0.7947 | 0.01711 | -0.0482 | -46.4465
-10 | -0.7556 | 0.01637 | -0.0468 | -46.1576
-9.5 | -0.722 | 0.01537 | -0.0446 | -46.9746
-9 | -0.6868 | 0.01443 | -0.0424 | -47.5953
-8.5 | -0.6473 | 0.01373 | -0.0408 | -47.1449
-8 | -0.6073 | 0.0131 | -0.0392 | -46.3588
-7.5 | -0.5657 | 0.01256 | -0.0378 | -45.0398
-7 | -0.5289 | 0.01186 | -0.0355 | -44.5953
-6.5 | -0.4886 | 0.01129 | -0.0336 | -43.2772
-6 | -0.4465 | 0.01081 | -0.032 | -41.3043
-5.5 | -0.4069 | 0.01028 | -0.0299 | -39.5817
-5 | -0.3658 | 0.00984 | -0.0279 | -37.1748
-4.5 | -0.3317 | 0.00928 | -0.0245 | -35.7435
-4 | -0.3154 | 0.00844 | -0.0176 | -37.3697
-3.5 | -0.294 | 0.00732 | -0.0119 | -40.1639
-3 | -0.2712 | 0.00592 | -0.0066 | -45.8108
-2.5 | -0.2303 | 0.00505 | -0.0045 | -45.604
-2 | -0.1715 | 0.00507 | -0.0055 | -33.8264
-1.5 | -0.1128 | 0.0051 | -0.0066 | -22.1176
-1 | -0.054 | 0.00519 | -0.0076 | -10.4046
-0.5 | 0.0057 | 0.00523 | -0.0088 | 1.0899
0 | 0.0653 | 0.00518 | -0.0101 | 12.6062
0.5 | 0.1249 | 0.00517 | -0.0114 | 24.1586
1 | 0.1846 | 0.00511 | -0.0127 | 36.1252
1.5 | 0.2442 | 0.00507 | -0.014 | 48.1657
2 | 0.3034 | 0.00507 | -0.0152 | 59.8422
2.5 | 0.3625 | 0.00503 | -0.0164 | 72.0676
3 | 0.4209 | 0.00504 | -0.0174 | 83.5119
3.5 | 0.4775 | 0.00508 | -0.0181 | 93.9961
4 | 0.5092 | 0.00617 | -0.0142 | 82.5284
4.5 | 0.5315 | 0.00733 | -0.0086 | 72.5102
5 | 0.5415 | 0.00824 | -0.0004 | 65.716
5.5 | 0.5463 | 0.00944 | 0.0081 | 57.8708
6 | 0.554 | 0.01095 | 0.0154 | 50.5936
6.5 | 0.5771 | 0.01213 | 0.0199 | 47.5763
7 | 0.6147 | 0.01284 | 0.0219 | 47.8738
7.5 | 0.6528 | 0.01356 | 0.0238 | 48.1416
8 | 0.6909 | 0.01426 | 0.0256 | 48.4502
8.5 | 0.7265 | 0.01511 | 0.0277 | 48.0807
9 | 0.765 | 0.01586 | 0.0293 | 48.2346
9.5 | 0.8022 | 0.01672 | 0.0309 | 47.9785
10 | 0.8353 | 0.01772 | 0.033 | 47.1388
10.5 | 0.8699 | 0.01873 | 0.0349 | 46.4442
11.5 | 0.939 | 0.0208 | 0.0382 | 45.1442
12 | 0.9714 | 0.02202 | 0.0398 | 44.1144
12.5 | 0.9948 | 0.02378 | 0.0424 | 41.8335
13 | 1.0252 | 0.02518 | 0.0441 | 40.7149
13.5 | 1.0556 | 0.02662 | 0.0456 | 39.6544
14 | 1.0849 | 0.02819 | 0.047 | 38.4853
14.5 | 1.1105 | 0.03001 | 0.0487 | 37.0043
15 | 1.1356 | 0.03194 | 0.0502 | 35.5542
16 | 1.1761 | 0.03662 | 0.0534 | 32.1163
16.5 | 1.1773 | 0.04047 | 0.056 | 29.0907
17 | 1.2054 | 0.04365 | 0.0545 | 27.6151
19 | 1.27 | 0.05889 | 0.0525 | 21.5656
19.5 | 1.275 | 0.0641 | 0.0516 | 19.8908
20 | 1.2798 | 0.06958 | 0.0502 | 18.3932

## 51. Re 2M Mach 0.10 (1)
BIGFOIL.COM POLAR EXPORT
NACA66-118 a=0.2
NACA66-118 a=0.2 |  |  |  | Cl Max: | 1.308 | at alpha= | 14 | deg
JavaFoil+Calcfoil stall+Eppler ext transition |  |  |  | L/D Max: | 104.282 | at alpha= | 3.5 | deg
Re: | 2000000 |  |  | Cd Min: | 0.0043 | at alpha= | 2.5 | deg
Mach: | 0.1 |  |  | Cl=0 at alpha= | -0.54839 | deg
|  |  |  | @ Cl=0.1, Cd= | 0.0047451
|  |  |  | @ Cl=0.4, Cd= | 0.0044508
|  |  |  | @ Cl=0.6, Cd= | 0.01085
alpha (deg) | Cl | Cd | Cm | Cl/Cd
-18.5 | -0.944 | 0.14637 | 0.018 | -6.45
-18 | -0.961 | 0.13925 | 0.018 | -6.905
-17.5 | -0.977 | 0.13262 | 0.017 | -7.365
-17 | -0.99 | 0.12471 | 0.017 | -7.935
-16.5 | -1.002 | 0.11769 | 0.017 | -8.514
-16 | -1.014 | 0.10946 | 0.017 | -9.264
-15.5 | -1.017 | 0.1057 | 0.016 | -9.617
-15 | -1.029 | 0.09486 | 0.017 | -10.846
-14.5 | -1.19 | 0.02808 | 0.026 | -42.374
-14 | -1.19 | 0.02601 | 0.025 | -45.743
-13.5 | -1.194 | 0.02292 | 0.024 | -52.109
-13 | -1.186 | 0.02148 | 0.023 | -55.184
-12.5 | -1.172 | 0.02016 | 0.022 | -58.125
-12 | -1.154 | 0.01906 | 0.021 | -60.537
-11.5 | -1.13 | 0.01821 | 0.02 | -62.05
-11 | -1.1 | 0.01735 | 0.018 | -63.411
-10.5 | -1.067 | 0.01656 | 0.017 | -64.462
-10 | -1.031 | 0.01581 | 0.016 | -65.21
-9.5 | -0.992 | 0.01517 | 0.015 | -65.353
-9 | -0.95 | 0.01451 | 0.014 | -65.456
-8.5 | -0.905 | 0.01389 | 0.012 | -65.173
-8 | -0.858 | 0.01326 | 0.011 | -64.724
-7.5 | -0.809 | 0.01275 | 0.01 | -63.485
-7 | -0.758 | 0.01221 | 0.009 | -62.076
-6.5 | -0.705 | 0.01172 | 0.007 | -60.159
-6 | -0.651 | 0.01124 | 0.006 | -57.916
-5.5 | -0.595 | 0.01085 | 0.005 | -54.857
-5 | -0.538 | 0.01046 | 0.004 | -51.431
-4.5 | -0.48 | 0.01012 | 0.002 | -47.43
-4 | -0.421 | 0.00977 | 0.001 | -43.111
-3.5 | -0.361 | 0.00944 | 0 | -38.289
-3 | -0.301 | 0.00919 | -0.002 | -32.766
-2.5 | -0.243 | 0.00477 | -0.003 | -51.058
-2 | -0.181 | 0.00471 | -0.004 | -38.442
-1.5 | -0.119 | 0.00473 | -0.006 | -25.141
-1 | -0.056 | 0.00471 | -0.007 | -11.957
-0.5 | 0.006 | 0.00477 | -0.008 | 1.332
0 | 0.069 | 0.00475 | -0.01 | 14.545
0.5 | 0.132 | 0.00474 | -0.011 | 27.801
1 | 0.194 | 0.00478 | -0.012 | 40.667
1.5 | 0.257 | 0.0048 | -0.014 | 53.594
2 | 0.318 | 0.00449 | -0.015 | 70.852
2.5 | 0.38 | 0.0043 | -0.016 | 88.394
3 | 0.441 | 0.00476 | -0.018 | 92.581
3.5 | 0.502 | 0.00481 | -0.019 | 104.282
4 | 0.554 | 0.01053 | -0.02 | 52.665
4.5 | 0.613 | 0.01094 | -0.021 | 56.02
5 | 0.671 | 0.01132 | -0.023 | 59.247
5.5 | 0.728 | 0.01179 | -0.024 | 61.683
6 | 0.783 | 0.01226 | -0.025 | 63.884
6.5 | 0.838 | 0.01274 | -0.026 | 65.733
7 | 0.891 | 0.01326 | -0.028 | 67.165
7.5 | 0.942 | 0.01384 | -0.029 | 68.091
8 | 0.99 | 0.01445 | -0.03 | 68.536
8.5 | 1.036 | 0.01509 | -0.031 | 68.668
9 | 1.079 | 0.01576 | -0.032 | 68.457
9.5 | 1.119 | 0.01651 | -0.034 | 67.786
10 | 1.155 | 0.0173 | -0.035 | 66.799
10.5 | 1.188 | 0.01817 | -0.036 | 65.402
11 | 1.218 | 0.01904 | -0.037 | 63.95
11.5 | 1.243 | 0.02001 | -0.038 | 62.117
12 | 1.265 | 0.02095 | -0.039 | 60.379
12.5 | 1.282 | 0.022 | -0.041 | 58.267
13 | 1.295 | 0.02321 | -0.042 | 55.79
13.5 | 1.303 | 0.02463 | -0.043 | 52.916
14 | 1.308 | 0.02603 | -0.044 | 50.241
14.5 | 1.307 | 0.02791 | -0.045 | 46.849
15 | 1.302 | 0.03005 | -0.046 | 43.331
15.5 | 1.292 | 0.0325 | -0.047 | 39.758
16 | 1.271 | 0.0376 | -0.047 | 33.791
16.5 | 1.214 | 0.05389 | -0.045 | 22.533
17 | 1.105 | 0.10567 | -0.037 | 10.458
17.5 | 1.076 | 0.11898 | -0.035 | 9.04
18 | 1.045 | 0.13163 | -0.033 | 7.938
18.5 | 1.015 | 0.14421 | -0.031 | 7.042
19 | 0.989 | 0.15245 | -0.031 | 6.485

## 52. Re 2M Mach 0.10 (2)
BIGFOIL.COM POLAR EXPORT
NACA66-118 a=0.2
NACA66-118 a=0.2 |  |  |  | Cl Max: | 1.2562 | at alpha= | 20 | deg
XFOIL ncrit=9 |  |  |  | L/D Max: | 94.1765 | at alpha= | 3.5 | deg
Re: | 2000000 |  |  | Cd Min: | 0.07833 | at alpha= | -20 | deg
Mach: | 0.1 |  |  | Cl=0 at alpha= | -0.54825 | deg
|  |  |  | @ Cl=0.1, Cd= | 0.0051986
|  |  |  | @ Cl=0.4, Cd= | 0.00505
|  |  |  | @ Cl=0.6, Cd= | 0.012749
alpha (deg) | Cl | Cd | Cm | Cl/Cd
-20 | -1.1256 | 0.07833 | -0.0641 | -14.37
-19.5 | -1.1368 | 0.07048 | -0.0669 | -16.1294
-19 | -1.1352 | 0.06145 | -0.0738 | -18.4736
-18.5 | -1.1646 | 0.05299 | -0.0742 | -21.9777
-18 | -1.1665 | 0.04777 | -0.0739 | -24.4191
-17 | -1.146 | 0.04037 | -0.0721 | -28.3874
-16.5 | -1.1284 | 0.03748 | -0.0711 | -30.1067
-16 | -1.1091 | 0.03488 | -0.0698 | -31.7976
-15.5 | -1.0885 | 0.03246 | -0.0682 | -33.5336
-15 | -1.065 | 0.03034 | -0.0667 | -35.1022
-14.5 | -1.0399 | 0.0284 | -0.065 | -36.6162
-14 | -1.0105 | 0.02681 | -0.0635 | -37.6912
-13.5 | -0.9807 | 0.02529 | -0.0619 | -38.7782
-13 | -0.9507 | 0.02383 | -0.0601 | -39.8951
-12.5 | -0.9313 | 0.02173 | -0.057 | -42.8578
-12 | -0.9008 | 0.0204 | -0.0549 | -44.1569
-11.5 | -0.8662 | 0.01933 | -0.0531 | -44.8112
-11 | -0.8294 | 0.01837 | -0.0516 | -45.1497
-10.5 | -0.7934 | 0.0174 | -0.0498 | -45.5977
-10 | -0.7549 | 0.01661 | -0.0482 | -45.4485
-9.5 | -0.7189 | 0.01569 | -0.0462 | -45.819
-9 | -0.6853 | 0.01464 | -0.0438 | -46.8101
-8.5 | -0.6463 | 0.0139 | -0.0421 | -46.4964
-8 | -0.6059 | 0.01326 | -0.0404 | -45.6938
-7.5 | -0.5644 | 0.01269 | -0.0389 | -44.476
-6.5 | -0.4868 | 0.01139 | -0.0347 | -42.7392
-6 | -0.4445 | 0.0109 | -0.0331 | -40.7798
-5.5 | -0.4046 | 0.01036 | -0.031 | -39.0541
-5 | -0.363 | 0.00992 | -0.029 | -36.5927
-4.5 | -0.3279 | 0.00934 | -0.0258 | -35.1071
-4 | -0.3138 | 0.00849 | -0.0184 | -36.9611
-3.5 | -0.2932 | 0.00739 | -0.0125 | -39.6752
-3 | -0.2713 | 0.00598 | -0.007 | -45.3679
-2.5 | -0.2316 | 0.00506 | -0.0045 | -45.7708
-2 | -0.1725 | 0.00508 | -0.0056 | -33.9567
-1.5 | -0.1134 | 0.00512 | -0.0066 | -22.1484
-1 | -0.0543 | 0.00521 | -0.0076 | -10.4223
-0.5 | 0.0058 | 0.00525 | -0.0089 | 1.1048
0 | 0.0658 | 0.00521 | -0.0102 | 12.6296
0.5 | 0.1257 | 0.00519 | -0.0115 | 24.2197
1 | 0.1857 | 0.00512 | -0.0128 | 36.2695
1.5 | 0.2457 | 0.00509 | -0.0141 | 48.2711
2 | 0.3052 | 0.00509 | -0.0153 | 59.9607
2.5 | 0.3647 | 0.00505 | -0.0165 | 72.2178
3 | 0.4235 | 0.00505 | -0.0175 | 83.8614
3.5 | 0.4803 | 0.0051 | -0.0181 | 94.1765
4 | 0.5108 | 0.00622 | -0.0139 | 82.1222
4.5 | 0.5317 | 0.00738 | -0.008 | 72.0461
5 | 0.5387 | 0.0083 | 0.0008 | 64.9036
5.5 | 0.5437 | 0.00956 | 0.0093 | 56.8724
6 | 0.5515 | 0.0111 | 0.0165 | 49.6847
6.5 | 0.5752 | 0.01228 | 0.0209 | 46.8404
7 | 0.6133 | 0.013 | 0.0229 | 47.1769
8 | 0.6895 | 0.01446 | 0.0267 | 47.6833
8.5 | 0.726 | 0.0153 | 0.0288 | 47.451
9 | 0.7641 | 0.0161 | 0.0304 | 47.4596
9.5 | 0.8015 | 0.01697 | 0.0321 | 47.2304
10 | 0.8335 | 0.01806 | 0.0345 | 46.1517
10.5 | 0.869 | 0.01905 | 0.0362 | 45.6168
11 | 0.9042 | 0.0201 | 0.0379 | 44.9851
11.5 | 0.9377 | 0.02122 | 0.0397 | 44.1894
12 | 0.97 | 0.02249 | 0.0414 | 43.1303
12.5 | 0.9923 | 0.02437 | 0.0442 | 40.7181
13 | 1.0239 | 0.02575 | 0.0457 | 39.7631
13.5 | 1.054 | 0.02728 | 0.0473 | 38.6364
14 | 1.0816 | 0.02901 | 0.0489 | 37.2837
14.5 | 1.1077 | 0.03088 | 0.0506 | 35.8711
15 | 1.1322 | 0.03295 | 0.0521 | 34.3612
15.5 | 1.1531 | 0.03532 | 0.0537 | 32.6472
16.5 | 1.172 | 0.04198 | 0.0579 | 27.9181
17 | 1.1946 | 0.04542 | 0.0571 | 26.3012
19 | 1.2533 | 0.06241 | 0.0538 | 20.0817
19.5 | 1.2551 | 0.06828 | 0.0525 | 18.3817
20 | 1.2562 | 0.07447 | 0.0507 | 16.8685

## 53. Re 2M Mach 0.25 (1)
BIGFOIL.COM POLAR EXPORT
NACA66-118 a=0.2
NACA66-118 a=0.2 |  |  |  | Cl Max: | 1.226 | at alpha= | 12.5 | deg
JavaFoil+Calcfoil stall+Eppler ext transition |  |  |  | L/D Max: | 105.236 | at alpha= | 3.5 | deg
Re: | 2000000 |  |  | Cd Min: | 0.00433 | at alpha= | 1.5 | deg
Mach: | 0.25 |  |  | Cl=0 at alpha= | -0.55385 | deg
|  |  |  | @ Cl=0.1, Cd= | 0.0048245
|  |  |  | @ Cl=0.4, Cd= | 0.004797
|  |  |  | @ Cl=0.6, Cd= | 0.011084
alpha (deg) | Cl | Cd | Cm | Cl/Cd
-17.5 | -0.684 | 0.14827 | 0.016 | -4.612
-17 | -0.73 | 0.14095 | 0.015 | -5.177
-16.5 | -0.772 | 0.13207 | 0.015 | -5.849
-16 | -0.811 | 0.12578 | 0.015 | -6.445
-15.5 | -0.844 | 0.11743 | 0.014 | -7.19
-15 | -0.873 | 0.10927 | 0.014 | -7.991
-14.5 | -0.898 | 0.10186 | 0.014 | -8.813
-14 | -0.916 | 0.09576 | 0.013 | -9.567
-13.5 | -0.93 | 0.08994 | 0.013 | -10.336
-13 | -0.937 | 0.08467 | 0.013 | -11.072
-12.5 | -1.114 | 0.02243 | 0.022 | -49.65
-12 | -1.112 | 0.02102 | 0.021 | -52.92
-11.5 | -1.103 | 0.0198 | 0.02 | -55.715
-11 | -1.084 | 0.01863 | 0.019 | -58.168
-10.5 | -1.059 | 0.01766 | 0.018 | -59.969
-10 | -1.03 | 0.01673 | 0.016 | -61.534
-9.5 | -0.995 | 0.01601 | 0.015 | -62.16
-9 | -0.958 | 0.01519 | 0.014 | -63.053
-8.5 | -0.916 | 0.01458 | 0.013 | -62.812
-8 | -0.871 | 0.0139 | 0.011 | -62.683
-7.5 | -0.823 | 0.01328 | 0.01 | -61.997
-7 | -0.773 | 0.0127 | 0.009 | -60.824
-6.5 | -0.72 | 0.01215 | 0.008 | -59.243
-6 | -0.665 | 0.01165 | 0.006 | -57.13
-5.5 | -0.609 | 0.01121 | 0.005 | -54.34
-5 | -0.551 | 0.01076 | 0.004 | -51.218
-4.5 | -0.492 | 0.01039 | 0.002 | -47.357
-4 | -0.432 | 0.01003 | 0.001 | -43.016
-3.5 | -0.371 | 0.00969 | 0 | -38.235
-3 | -0.309 | 0.0094 | -0.002 | -32.842
-2.5 | -0.25 | 0.00483 | -0.003 | -51.749
-2 | -0.186 | 0.00482 | -0.004 | -38.632
-1.5 | -0.122 | 0.00483 | -0.006 | -25.313
-1 | -0.058 | 0.00476 | -0.007 | -12.163
-0.5 | 0.007 | 0.0048 | -0.009 | 1.36
0 | 0.071 | 0.00482 | -0.01 | 14.712
0.5 | 0.135 | 0.00483 | -0.011 | 28.04
1 | 0.199 | 0.00452 | -0.013 | 44.088
1.5 | 0.263 | 0.00433 | -0.014 | 60.78
2 | 0.326 | 0.00477 | -0.015 | 68.371
2.5 | 0.389 | 0.00479 | -0.017 | 81.297
3 | 0.452 | 0.00483 | -0.018 | 93.575
3.5 | 0.514 | 0.00489 | -0.019 | 105.236
4 | 0.568 | 0.01086 | -0.021 | 52.342
4.5 | 0.628 | 0.01128 | -0.022 | 55.669
5 | 0.687 | 0.0117 | -0.023 | 58.722
5.5 | 0.745 | 0.0122 | -0.024 | 61.072
6 | 0.802 | 0.01267 | -0.026 | 63.271
6.5 | 0.857 | 0.01329 | -0.027 | 64.461
7 | 0.91 | 0.0138 | -0.028 | 65.914
7.5 | 0.961 | 0.01444 | -0.03 | 66.532
8 | 1.008 | 0.0151 | -0.031 | 66.77
8.5 | 1.051 | 0.01588 | -0.032 | 66.211
9 | 1.091 | 0.01672 | -0.033 | 65.28
9.5 | 1.127 | 0.01748 | -0.035 | 64.452
10 | 1.158 | 0.01839 | -0.036 | 62.96
10.5 | 1.184 | 0.01925 | -0.037 | 61.483
11 | 1.204 | 0.02043 | -0.038 | 58.908
11.5 | 1.218 | 0.02158 | -0.039 | 56.42
12 | 1.225 | 0.02293 | -0.04 | 53.425
12.5 | 1.226 | 0.02447 | -0.042 | 50.108
13 | 1.219 | 0.02632 | -0.043 | 46.31
13.5 | 1.203 | 0.02883 | -0.044 | 41.719
14 | 1.175 | 0.03257 | -0.044 | 36.078
14.5 | 0.998 | 0.09654 | -0.029 | 10.334
15 | 0.964 | 0.10715 | -0.027 | 8.998
15.5 | 0.931 | 0.1149 | -0.026 | 8.101
16 | 0.894 | 0.12215 | -0.026 | 7.322
16.5 | 0.853 | 0.13164 | -0.025 | 6.483
17 | 0.809 | 0.1408 | -0.025 | 5.744
17.5 | 0.755 | 0.14981 | -0.026 | 5.043

## 54. Re 2M Mach 0.25 (2)
BIGFOIL.COM POLAR EXPORT
NACA66-118 a=0.2
NACA66-118 a=0.2 |  |  |  | Cl Max: | 1.1375 | at alpha= | 17.5 | deg
XFOIL ncrit=9 |  |  |  | L/D Max: | 94.9136 | at alpha= | 3.5 | deg
Re: | 2000000 |  |  | Cd Min: | 0.1314 | at alpha= | -19.5 | deg
Mach: | 0.25 |  |  | Cl=0 at alpha= | -0.54919 | deg
|  |  |  | @ Cl=0.1, Cd= | 0.0053349
|  |  |  | @ Cl=0.4, Cd= | 0.0051262
|  |  |  | @ Cl=0.6, Cd= | 0.013819
alpha (deg) | Cl | Cd | Cm | Cl/Cd
-19.5 | -0.8269 | 0.1314 | -0.0416 | -6.293
-19 | -0.885 | 0.11094 | -0.0544 | -7.9773
-18 | -0.9836 | 0.07771 | -0.0744 | -12.6573
-17.5 | -1.0043 | 0.06766 | -0.079 | -14.8433
-17 | -1.0229 | 0.05881 | -0.0818 | -17.3933
-16.5 | -1.0342 | 0.05171 | -0.0827 | -20
-16 | -1.0321 | 0.04649 | -0.0824 | -22.2005
-15.5 | -1.0302 | 0.04169 | -0.0812 | -24.711
-15 | -1.0186 | 0.03796 | -0.0796 | -26.8335
-14.5 | -1.0056 | 0.03457 | -0.0775 | -29.0888
-14 | -0.9843 | 0.03191 | -0.0755 | -30.8461
-13.5 | -0.9623 | 0.02944 | -0.0731 | -32.6868
-13 | -0.9383 | 0.02716 | -0.0706 | -34.5471
-12.5 | -0.9068 | 0.02549 | -0.0686 | -35.5747
-11.5 | -0.856 | 0.0216 | -0.0627 | -39.6296
-11 | -0.8202 | 0.02037 | -0.0606 | -40.2651
-10.5 | -0.7848 | 0.01917 | -0.0584 | -40.939
-10 | -0.7485 | 0.01809 | -0.0561 | -41.3765
-9.5 | -0.7092 | 0.01712 | -0.0542 | -41.4252
-9 | -0.6751 | 0.01596 | -0.0515 | -42.2995
-8.5 | -0.639 | 0.01493 | -0.049 | -42.7997
-8 | -0.5984 | 0.01417 | -0.047 | -42.2301
-7.5 | -0.5572 | 0.01348 | -0.045 | -41.3353
-7 | -0.5167 | 0.01276 | -0.0429 | -40.4937
-6.5 | -0.477 | 0.01201 | -0.0406 | -39.7169
-6 | -0.4342 | 0.01144 | -0.0387 | -37.9545
-5.5 | -0.3923 | 0.01086 | -0.0366 | -36.1234
-5 | -0.3498 | 0.01035 | -0.0346 | -33.7971
-4.5 | -0.3104 | 0.00978 | -0.032 | -31.7382
-4 | -0.2947 | 0.00874 | -0.0249 | -33.7185
-3.5 | -0.2872 | 0.00775 | -0.016 | -37.0581
-3 | -0.2714 | 0.00631 | -0.0089 | -43.0111
-2.5 | -0.2388 | 0.00512 | -0.0048 | -46.6406
-2 | -0.178 | 0.00515 | -0.0058 | -34.5631
-1.5 | -0.117 | 0.0052 | -0.0068 | -22.5
-1 | -0.0559 | 0.00531 | -0.0078 | -10.5273
-0.5 | 0.0061 | 0.00533 | -0.0092 | 1.1445
0 | 0.068 | 0.00534 | -0.0105 | 12.7341
0.5 | 0.1301 | 0.00533 | -0.0119 | 24.409
1 | 0.192 | 0.00523 | -0.0132 | 36.7113
1.5 | 0.2539 | 0.00519 | -0.0146 | 48.921
2 | 0.3153 | 0.00521 | -0.0158 | 60.5182
2.5 | 0.3768 | 0.00513 | -0.0169 | 73.4503
3 | 0.4375 | 0.00512 | -0.0179 | 85.4492
3.5 | 0.4945 | 0.00521 | -0.0182 | 94.9136
4 | 0.5188 | 0.00645 | -0.0124 | 80.4341
4.5 | 0.5285 | 0.00763 | -0.0039 | 69.2661
5 | 0.5263 | 0.00879 | 0.0068 | 59.8749
5.5 | 0.5305 | 0.01028 | 0.0151 | 51.6051
6 | 0.5373 | 0.01201 | 0.0225 | 44.7377
6.5 | 0.566 | 0.01313 | 0.0263 | 43.1074
7 | 0.605 | 0.01392 | 0.0284 | 43.4626
7.5 | 0.6456 | 0.01468 | 0.0303 | 43.9782
8 | 0.6826 | 0.0156 | 0.0326 | 43.7564
8.5 | 0.7211 | 0.01647 | 0.0347 | 43.7826
9 | 0.7594 | 0.01739 | 0.0367 | 43.6688
9.5 | 0.795 | 0.01849 | 0.039 | 42.9962
10 | 0.8267 | 0.01982 | 0.0416 | 41.7104
10.5 | 0.8635 | 0.02092 | 0.0435 | 41.2763
11 | 0.8985 | 0.02219 | 0.0456 | 40.4912
11.5 | 0.9305 | 0.02367 | 0.0478 | 39.3114
12 | 0.9515 | 0.02584 | 0.0509 | 36.8228
12.5 | 0.9832 | 0.02751 | 0.0529 | 35.7397
13 | 1.0109 | 0.02944 | 0.055 | 34.3376
14 | 1.06 | 0.03404 | 0.0591 | 31.1398
14.5 | 1.0815 | 0.03674 | 0.061 | 29.4366
15 | 1.0982 | 0.03991 | 0.0628 | 27.5169
15.5 | 1.0961 | 0.04479 | 0.065 | 24.472
16 | 1.1116 | 0.04848 | 0.066 | 22.929
16.5 | 1.1223 | 0.05277 | 0.0667 | 21.2678
17 | 1.1205 | 0.05832 | 0.0673 | 19.213
17.5 | 1.1375 | 0.06515 | 0.0624 | 17.4597
18 | 1.1338 | 0.07231 | 0.0603 | 15.6797
18.5 | 1.1239 | 0.0806 | 0.0575 | 13.9442
19 | 1.1104 | 0.0899 | 0.0534 | 12.3515
19.5 | 1.0879 | 0.10099 | 0.0479 | 10.7724
20 | 1.0688 | 0.11216 | 0.0417 | 9.5292

## 55. Re 2M Mach 0.50 (1)
BIGFOIL.COM POLAR EXPORT
NACA66-118 a=0.2
NACA66-118 a=0.2 |  |  |  | Cl Max: | 1.147 | at alpha= | 20 | deg
JavaFoil+Calcfoil stall+Eppler ext transition |  |  |  | L/D Max: | 95.039 | at alpha= | 3 | deg
Re: | 2000000 |  |  | Cd Min: | 0.00457 | at alpha= | 0 | deg
Mach: | 0.5 |  |  | Cl=0 at alpha= | -0.5493 | deg
|  |  |  | @ Cl=0.1, Cd= | 0.0046321
|  |  |  | @ Cl=0.4, Cd= | 0.005168
|  |  |  | @ Cl=0.6, Cd= | 0.012133
alpha (deg) | Cl | Cd | Cm | Cl/Cd
-20 | -1.091 | 0.17737 | 0.027 | -6.15
-19.5 | -1.063 | 0.17524 | 0.026 | -6.064
-19 | -1.034 | 0.17253 | 0.024 | -5.994
-18.5 | -1.007 | 0.16303 | 0.023 | -6.175
-18 | -0.98 | 0.15748 | 0.023 | -6.22
-17.5 | -0.953 | 0.15447 | 0.022 | -6.169
-17 | -0.923 | 0.14795 | 0.02 | -6.238
-16.5 | -0.895 | 0.14134 | 0.019 | -6.333
-16 | -0.868 | 0.1371 | 0.019 | -6.329
-15.5 | -0.841 | 0.1375 | 0.018 | -6.114
-15 | -0.811 | 0.12809 | 0.016 | -6.332
-14.5 | -0.783 | 0.12425 | 0.015 | -6.303
-14 | -0.756 | 0.1204 | 0.015 | -6.277
-13.5 | -0.728 | 0.11659 | 0.014 | -6.246
-13 | -0.7 | 0.1139 | 0.013 | -6.148
-12.5 | -0.672 | 0.10238 | 0.012 | -6.561
-12 | -0.644 | 0.09987 | 0.011 | -6.449
-11.5 | -0.616 | 0.0997 | 0.011 | -6.182
-11 | -0.589 | 0.09184 | 0.01 | -6.408
-10.5 | -0.561 | 0.08712 | 0.009 | -6.438
-10 | -0.532 | 0.08174 | 0.008 | -6.514
-9.5 | -0.505 | 0.06824 | 0.008 | -7.396
-9 | -0.477 | 0.05954 | 0.007 | -8.016
-8.5 | -0.625 | 0.05642 | 0.007 | -11.071
-8 | -0.831 | 0.01714 | 0.013 | -48.487
-7.5 | -0.833 | 0.01632 | 0.011 | -51.014
-7 | -0.808 | 0.0154 | 0.01 | -52.44
-6.5 | -0.768 | 0.01447 | 0.008 | -53.087
-6 | -0.719 | 0.0137 | 0.007 | -52.473
-5.5 | -0.664 | 0.01297 | 0.006 | -51.203
-5 | -0.605 | 0.01234 | 0.004 | -48.989
-4.5 | -0.542 | 0.01178 | 0.003 | -45.99
-4 | -0.477 | 0.01129 | 0.001 | -42.238
-3.5 | -0.41 | 0.01085 | 0 | -37.829
-3 | -0.342 | 0.01046 | -0.002 | -32.722
-2.5 | -0.273 | 0.00982 | -0.003 | -27.842
-2 | -0.206 | 0.00461 | -0.005 | -44.8
-1.5 | -0.136 | 0.00494 | -0.006 | -27.517
-1 | -0.064 | 0.00492 | -0.008 | -13.09
-0.5 | 0.007 | 0.0049 | -0.009 | 1.481
0 | 0.079 | 0.00457 | -0.011 | 17.225
0.5 | 0.15 | 0.00478 | -0.013 | 31.385
1 | 0.221 | 0.00509 | -0.014 | 43.471
1.5 | 0.292 | 0.00511 | -0.016 | 57.222
2 | 0.362 | 0.00513 | -0.017 | 70.543
2.5 | 0.432 | 0.0052 | -0.019 | 83.103
3 | 0.501 | 0.00527 | -0.02 | 95.039
3.5 | 0.563 | 0.01183 | -0.021 | 47.586
4 | 0.629 | 0.01237 | -0.023 | 50.859
4.5 | 0.694 | 0.01297 | -0.024 | 53.487
5 | 0.757 | 0.0136 | -0.026 | 55.666
5.5 | 0.817 | 0.01433 | -0.027 | 57.049
6 | 0.874 | 0.01506 | -0.029 | 58.061
6.5 | 0.927 | 0.01589 | -0.03 | 58.328
7 | 0.973 | 0.0168 | -0.031 | 57.937
7.5 | 1.01 | 0.01787 | -0.033 | 56.555
8 | 1.026 | 0.01908 | -0.034 | 53.748
8.5 | 1.006 | 0.02045 | -0.036 | 49.19
9 | 0.721 | 0.06214 | -0.017 | 11.598
9.5 | 0.566 | 0.06187 | -0.019 | 9.151
10 | 0.593 | 0.06954 | -0.018 | 8.529
10.5 | 0.621 | 0.07768 | -0.019 | 7.992
11 | 0.648 | 0.09438 | -0.019 | 6.868
11.5 | 0.677 | 0.09541 | -0.021 | 7.09
12 | 0.704 | 0.10165 | -0.022 | 6.926
12.5 | 0.731 | 0.10508 | -0.022 | 6.961
13 | 0.759 | 0.11158 | -0.023 | 6.8
13.5 | 0.787 | 0.11751 | -0.025 | 6.699
14 | 0.815 | 0.1181 | -0.026 | 6.901
14.5 | 0.842 | 0.1211 | -0.027 | 6.955
15 | 0.87 | 0.12883 | -0.028 | 6.752
15.5 | 0.9 | 0.13401 | -0.03 | 6.714
16 | 0.926 | 0.13967 | -0.03 | 6.629
16.5 | 0.954 | 0.14322 | -0.032 | 6.659
17 | 0.982 | 0.14842 | -0.033 | 6.615
17.5 | 1.01 | 0.15479 | -0.035 | 6.524
18 | 1.037 | 0.16053 | -0.035 | 6.461
18.5 | 1.065 | 0.16379 | -0.037 | 6.501
19 | 1.095 | 0.17122 | -0.039 | 6.394
19.5 | 1.121 | 0.17755 | -0.039 | 6.313
20 | 1.147 | 0.18341 | -0.04 | 6.256

## 56. Re 2M Mach 0.50 (2)
BIGFOIL.COM POLAR EXPORT
NACA66-118 a=0.2
NACA66-118 a=0.2 |  |  |  | Cl Max: | 0.8462 | at alpha= | 12 | deg
XFOIL ncrit=9 |  |  |  | L/D Max: | 89.9277 | at alpha= | 3 | deg
Re: | 2000000 |  |  | Cd Min: | 0.1721 | at alpha= | 17 | deg
Mach: | 0.5 |  |  | Cl=0 at alpha= | -0.55438 | deg
|  |  |  | @ Cl=0.1, Cd= | 0.0058144
|  |  |  | @ Cl=0.4, Cd= | 0.0056517
|  |  |  | @ Cl=0.6, Cd= | 0.018833
alpha (deg) | Cl | Cd | Cm | Cl/Cd
-15.5 | -0.4679 | 0.14896 | -0.0483 | -3.1411
-15 | -0.4597 | 0.13968 | -0.0535 | -3.2911
-14.5 | -0.4626 | 0.12803 | -0.0599 | -3.6132
-14 | -0.4804 | 0.11388 | -0.0677 | -4.2185
-13.5 | -0.5321 | 0.09371 | -0.079 | -5.6782
-13 | -0.5701 | 0.0768 | -0.0905 | -7.4232
-12.5 | -0.6122 | 0.06266 | -0.0989 | -9.7702
-12 | -0.6463 | 0.05219 | -0.1027 | -12.3836
-11.5 | -0.6733 | 0.044 | -0.1027 | -15.3023
-11 | -0.6894 | 0.03757 | -0.1002 | -18.3497
-10.5 | -0.6954 | 0.03224 | -0.0963 | -21.5695
-10 | -0.686 | 0.02788 | -0.0917 | -24.6055
-9.5 | -0.6585 | 0.02483 | -0.0874 | -26.5203
-9 | -0.6235 | 0.02266 | -0.0833 | -27.5154
-8.5 | -0.5913 | 0.02069 | -0.079 | -28.579
-8 | -0.5545 | 0.01907 | -0.0751 | -29.0771
-7.5 | -0.516 | 0.01764 | -0.0714 | -29.2517
-7 | -0.4741 | 0.01645 | -0.068 | -28.8207
-6.5 | -0.4342 | 0.01526 | -0.0644 | -28.4535
-6 | -0.39 | 0.0143 | -0.0614 | -27.2727
-5.5 | -0.3433 | 0.0135 | -0.0587 | -25.4296
-5 | -0.2979 | 0.01272 | -0.0559 | -23.4198
-4.5 | -0.2516 | 0.01202 | -0.0533 | -20.9318
-4 | -0.2185 | 0.01093 | -0.0488 | -19.9909
-3.5 | -0.2205 | 0.00905 | -0.0386 | -24.3646
-3 | -0.2476 | 0.00744 | -0.0224 | -33.2796
-2.5 | -0.268 | 0.0055 | -0.0069 | -48.7273
-2 | -0.202 | 0.0055 | -0.0071 | -36.7273
-1.5 | -0.1329 | 0.00568 | -0.0079 | -23.3979
-1 | -0.0631 | 0.00577 | -0.009 | -10.9359
-0.5 | 0.0077 | 0.00585 | -0.0105 | 1.3162
0 | 0.0779 | 0.00583 | -0.0119 | 13.3619
0.5 | 0.1485 | 0.00578 | -0.0134 | 25.692
1 | 0.2192 | 0.00573 | -0.0149 | 38.2548
1.5 | 0.2896 | 0.00574 | -0.0163 | 50.453
2 | 0.3596 | 0.00571 | -0.0175 | 62.9772
2.5 | 0.4289 | 0.00561 | -0.0183 | 76.4528
3 | 0.4973 | 0.00553 | -0.0189 | 89.9277
3.5 | 0.538 | 0.00601 | -0.0141 | 89.5175
4 | 0.5146 | 0.00731 | 0.0024 | 70.3967
4.5 | 0.4952 | 0.00931 | 0.0163 | 53.1901
5 | 0.483 | 0.01163 | 0.0277 | 41.5305
5.5 | 0.4783 | 0.01399 | 0.0371 | 34.1887
6 | 0.4916 | 0.01597 | 0.0438 | 30.7827
6.5 | 0.5335 | 0.01702 | 0.0468 | 31.3455
7 | 0.5763 | 0.01813 | 0.0496 | 31.7871
7.5 | 0.6181 | 0.01937 | 0.0526 | 31.9102
8 | 0.6565 | 0.02085 | 0.0559 | 31.4868
8.5 | 0.6959 | 0.02239 | 0.059 | 31.0808
9 | 0.7303 | 0.02428 | 0.0625 | 30.0783
9.5 | 0.7558 | 0.02669 | 0.0666 | 28.3177
10 | 0.7828 | 0.02922 | 0.0704 | 26.7899
10.5 | 0.8071 | 0.03209 | 0.0742 | 25.1511
11 | 0.828 | 0.03542 | 0.0778 | 23.3766
11.5 | 0.8427 | 0.03936 | 0.0812 | 21.4101
12 | 0.8462 | 0.04455 | 0.0839 | 18.9944
12.5 | 0.8374 | 0.05135 | 0.0855 | 16.3077
13 | 0.8115 | 0.06049 | 0.0848 | 13.4154
13.5 | 0.7863 | 0.07071 | 0.0815 | 11.1201
14 | 0.754 | 0.08309 | 0.0752 | 9.0745
14.5 | 0.7233 | 0.09667 | 0.0668 | 7.4822
15 | 0.6922 | 0.11165 | 0.0571 | 6.1997
15.5 | 0.6598 | 0.128 | 0.0469 | 5.1547
16 | 0.6416 | 0.14222 | 0.0387 | 4.5113
16.5 | 0.6293 | 0.15572 | 0.0309 | 4.0412
17 | 0.6108 | 0.1721 | 0.0224 | 3.5491

## 57. Re 3M Mach 0.00 (1)
BIGFOIL.COM POLAR EXPORT
NACA66-118 a=0.2
NACA66-118 a=0.2 |  |  |  | Cl Max: | 1.328 | at alpha= | 14.5 | deg
JavaFoil+Calcfoil stall+Eppler ext transition |  |  |  | L/D Max: | 120.176 | at alpha= | 3.5 | deg
Re: | 3000000 |  |  | Cd Min: | 0.00417 | at alpha= | 3.5 | deg
Mach: | 0 |  |  | Cl=0 at alpha= | -0.54839 | deg
|  |  |  | @ Cl=0.1, Cd= | 0.00427
|  |  |  | @ Cl=0.4, Cd= | 0.0043671
|  |  |  | @ Cl=0.6, Cd= | 0.0099955
alpha (deg) | Cl | Cd | Cm | Cl/Cd
-20 | -0.939 | 0.15937 | 0.021 | -5.894
-19.5 | -0.958 | 0.15143 | 0.021 | -6.325
-19 | -0.977 | 0.14196 | 0.021 | -6.88
-18.5 | -0.994 | 0.13319 | 0.021 | -7.465
-18 | -1.009 | 0.12534 | 0.021 | -8.05
-17.5 | -1.036 | 0.10745 | 0.023 | -9.643
-17 | -1.081 | 0.07993 | 0.026 | -13.529
-16.5 | -1.193 | 0.03379 | 0.03 | -35.301
-16 | -1.211 | 0.02896 | 0.029 | -41.813
-15.5 | -1.219 | 0.02689 | 0.028 | -45.314
-15 | -1.224 | 0.02452 | 0.027 | -49.934
-14.5 | -1.224 | 0.02296 | 0.026 | -53.293
-14 | -1.22 | 0.02153 | 0.025 | -56.653
-13.5 | -1.21 | 0.0206 | 0.024 | -58.741
-13 | -1.198 | 0.01944 | 0.023 | -61.593
-12.5 | -1.181 | 0.01832 | 0.022 | -64.46
-12 | -1.16 | 0.01742 | 0.021 | -66.595
-11.5 | -1.135 | 0.01662 | 0.02 | -68.274
-11 | -1.104 | 0.01581 | 0.018 | -69.825
-10.5 | -1.07 | 0.0151 | 0.017 | -70.828
-10 | -1.032 | 0.01444 | 0.016 | -71.478
-9.5 | -0.992 | 0.01386 | 0.015 | -71.632
-9 | -0.95 | 0.01329 | 0.014 | -71.447
-8.5 | -0.905 | 0.01272 | 0.012 | -71.139
-8 | -0.858 | 0.01221 | 0.011 | -70.217
-7.5 | -0.808 | 0.01173 | 0.01 | -68.884
-7 | -0.757 | 0.01121 | 0.009 | -67.504
-6.5 | -0.704 | 0.01077 | 0.007 | -65.339
-6 | -0.65 | 0.01036 | 0.006 | -62.701
-5.5 | -0.594 | 0.00998 | 0.005 | -59.495
-5 | -0.537 | 0.00966 | 0.004 | -55.574
-4.5 | -0.479 | 0.00933 | 0.002 | -51.327
-4 | -0.42 | 0.00901 | 0.001 | -46.605
-3.5 | -0.36 | 0.00871 | 0 | -41.374
-3 | -0.3 | 0.00849 | -0.002 | -35.369
-2.5 | -0.242 | 0.00426 | -0.003 | -56.889
-2 | -0.18 | 0.00426 | -0.004 | -42.345
-1.5 | -0.118 | 0.00423 | -0.006 | -27.964
-1 | -0.056 | 0.00421 | -0.007 | -13.315
-0.5 | 0.006 | 0.00427 | -0.008 | 1.48
0 | 0.069 | 0.00426 | -0.01 | 16.131
0.5 | 0.131 | 0.00428 | -0.011 | 30.627
1 | 0.194 | 0.00426 | -0.012 | 45.385
1.5 | 0.256 | 0.00427 | -0.014 | 59.864
2 | 0.317 | 0.00433 | -0.015 | 73.208
2.5 | 0.379 | 0.00434 | -0.016 | 87.445
3 | 0.441 | 0.00442 | -0.018 | 99.718
3.5 | 0.501 | 0.00417 | -0.019 | 120.176
4 | 0.553 | 0.00972 | -0.02 | 56.871
4.5 | 0.611 | 0.01006 | -0.021 | 60.734
5 | 0.669 | 0.01042 | -0.023 | 64.186
5.5 | 0.726 | 0.01088 | -0.024 | 66.718
6 | 0.781 | 0.01131 | -0.025 | 69.094
6.5 | 0.836 | 0.01173 | -0.026 | 71.264
7 | 0.889 | 0.01221 | -0.028 | 72.807
7.5 | 0.941 | 0.0127 | -0.029 | 74.054
8 | 0.989 | 0.01329 | -0.03 | 74.451
8.5 | 1.035 | 0.01386 | -0.031 | 74.692
9 | 1.079 | 0.01446 | -0.032 | 74.577
9.5 | 1.119 | 0.0151 | -0.034 | 74.122
10 | 1.156 | 0.01584 | -0.035 | 73.027
10.5 | 1.191 | 0.01659 | -0.036 | 71.785
11 | 1.221 | 0.0174 | -0.037 | 70.201
11.5 | 1.248 | 0.01814 | -0.038 | 68.801
12 | 1.272 | 0.01908 | -0.039 | 66.643
12.5 | 1.291 | 0.02003 | -0.041 | 64.425
13 | 1.306 | 0.0211 | -0.042 | 61.894
13.5 | 1.317 | 0.02232 | -0.043 | 59.022
14 | 1.325 | 0.02362 | -0.044 | 56.092
14.5 | 1.328 | 0.02513 | -0.045 | 52.857
15 | 1.328 | 0.02659 | -0.046 | 49.951
15.5 | 1.323 | 0.02852 | -0.047 | 46.398
16 | 1.316 | 0.03042 | -0.048 | 43.246
16.5 | 1.303 | 0.03325 | -0.048 | 39.176
17 | 1.287 | 0.03626 | -0.049 | 35.489
17.5 | 1.26 | 0.04152 | -0.05 | 30.351
18 | 1.225 | 0.04896 | -0.05 | 25.024
18.5 | 1.139 | 0.08122 | -0.046 | 14.027
19 | 1.06 | 0.12643 | -0.039 | 8.385
19.5 | 1.034 | 0.13426 | -0.039 | 7.703

## 58. Re 3M Mach 0.00 (2)
BIGFOIL.COM POLAR EXPORT
NACA66-118 a=0.2
NACA66-118 a=0.2 |  |  |  | Cl Max: | 1.3726 | at alpha= | 20 | deg
XFOIL ncrit=9 |  |  |  | L/D Max: | 95.3499 | at alpha= | 3 | deg
Re: | 3000000 |  |  | Cd Min: | 0.05848 | at alpha= | 20 | deg
Mach: | 0 |  |  | Cl=0 at alpha= | -0.54917 | deg
|  |  |  | @ Cl=0.1, Cd= | 0.0043257
|  |  |  | @ Cl=0.4, Cd= | 0.004391
|  |  |  | @ Cl=0.6, Cd= | 0.011234
alpha (deg) | Cl | Cd | Cm | Cl/Cd
-20 | -1.3221 | 0.05174 | -0.0685 | -25.5528
-19.5 | -1.305 | 0.04744 | -0.0705 | -27.5084
-19 | -1.2957 | 0.04382 | -0.0697 | -29.5687
-18.5 | -1.2834 | 0.04049 | -0.0688 | -31.6967
-17.5 | -1.2422 | 0.03548 | -0.067 | -35.0113
-17 | -1.224 | 0.03294 | -0.0656 | -37.1585
-16.5 | -1.1975 | 0.03108 | -0.0645 | -38.5296
-16 | -1.173 | 0.02913 | -0.0631 | -40.2678
-15.5 | -1.1607 | 0.02646 | -0.0603 | -43.8662
-15 | -1.1366 | 0.02463 | -0.0583 | -46.147
-14.5 | -1.1065 | 0.02325 | -0.0567 | -47.5914
-14 | -1.0744 | 0.02202 | -0.0553 | -48.792
-13.5 | -1.0411 | 0.02087 | -0.0537 | -49.885
-13 | -1.0086 | 0.01974 | -0.052 | -51.0942
-12.5 | -0.9734 | 0.01874 | -0.0505 | -51.9424
-12 | -0.9372 | 0.01782 | -0.0489 | -52.5926
-11.5 | -0.9004 | 0.01698 | -0.0474 | -53.0271
-11 | -0.867 | 0.01592 | -0.0453 | -54.4598
-10.5 | -0.8315 | 0.01502 | -0.0433 | -55.3595
-10 | -0.7922 | 0.01432 | -0.0418 | -55.3212
-9.5 | -0.7531 | 0.01366 | -0.0402 | -55.1318
-9 | -0.713 | 0.01301 | -0.0386 | -54.804
-8.5 | -0.6718 | 0.01243 | -0.0372 | -54.0467
-8 | -0.6336 | 0.01174 | -0.0352 | -53.9693
-7.5 | -0.5932 | 0.01118 | -0.0334 | -53.059
-7 | -0.5515 | 0.0107 | -0.0318 | -51.5421
-6.5 | -0.5093 | 0.01027 | -0.0302 | -49.591
-6 | -0.4694 | 0.00979 | -0.0281 | -47.9469
-5.5 | -0.4281 | 0.00936 | -0.0261 | -45.7372
-5 | -0.387 | 0.00897 | -0.024 | -43.1438
-4.5 | -0.3495 | 0.00865 | -0.021 | -40.4046
-4 | -0.3141 | 0.00815 | -0.0177 | -38.5399
-3.5 | -0.2814 | 0.00735 | -0.014 | -38.2857
-2.5 | -0.2203 | 0.00497 | -0.0061 | -44.326
-2 | -0.1726 | 0.00434 | -0.0052 | -39.7696
-1.5 | -0.1137 | 0.00437 | -0.0064 | -26.0183
-1 | -0.0541 | 0.00433 | -0.0076 | -12.4942
-0.5 | 0.0059 | 0.00435 | -0.0089 | 1.3563
0 | 0.0658 | 0.00432 | -0.0102 | 15.2315
0.5 | 0.1255 | 0.00433 | -0.0115 | 28.9838
1 | 0.1854 | 0.00435 | -0.0129 | 42.6207
1.5 | 0.2457 | 0.00432 | -0.0143 | 56.875
2 | 0.3054 | 0.00432 | -0.0156 | 70.6944
2.5 | 0.365 | 0.00433 | -0.0169 | 84.2956
3 | 0.4224 | 0.00443 | -0.0178 | 95.3499
3.5 | 0.4582 | 0.00554 | -0.0147 | 82.7076
4 | 0.4901 | 0.00653 | -0.0109 | 75.0536
4.5 | 0.5167 | 0.0074 | -0.0061 | 69.8243
5 | 0.5246 | 0.00827 | 0.0025 | 63.4341
5.5 | 0.537 | 0.00941 | 0.0096 | 57.067
6 | 0.5581 | 0.01052 | 0.0148 | 53.0513
6.5 | 0.5955 | 0.01117 | 0.017 | 53.3124
7 | 0.6359 | 0.01174 | 0.0187 | 54.1652
7.5 | 0.6739 | 0.0124 | 0.0208 | 54.3468
8 | 0.7138 | 0.013 | 0.0224 | 54.9077
8.5 | 0.753 | 0.01366 | 0.024 | 55.1245
9 | 0.7885 | 0.01451 | 0.0261 | 54.3418
9.5 | 0.8284 | 0.0152 | 0.0275 | 54.5
10 | 0.8651 | 0.016 | 0.0292 | 54.0688
10.5 | 0.9026 | 0.01682 | 0.0308 | 53.6623
11.5 | 0.97 | 0.01886 | 0.0346 | 51.4316
12 | 1.0052 | 0.01986 | 0.0361 | 50.6143
12.5 | 1.0396 | 0.02093 | 0.0376 | 49.6703
13 | 1.0723 | 0.0221 | 0.0392 | 48.5204
13.5 | 1.1036 | 0.02341 | 0.0408 | 47.1422
14 | 1.1253 | 0.02533 | 0.0433 | 44.4256
14.5 | 1.1551 | 0.02682 | 0.0448 | 43.0686
15 | 1.1836 | 0.02843 | 0.0462 | 41.6321
15.5 | 1.2118 | 0.03008 | 0.0475 | 40.2859
16 | 1.236 | 0.03207 | 0.049 | 38.5407
16.5 | 1.2623 | 0.03395 | 0.0502 | 37.1811
17 | 1.283 | 0.03624 | 0.0517 | 35.4029
17.5 | 1.3001 | 0.03868 | 0.0535 | 33.6117
18 | 1.3437 | 0.04187 | 0.0488 | 32.0922
19.5 | 1.3633 | 0.05411 | 0.0514 | 25.195
20 | 1.3726 | 0.05848 | 0.051 | 23.4713

## 59. Re 3M Mach 0.10 (1)
BIGFOIL.COM POLAR EXPORT
NACA66-118 a=0.2
NACA66-118 a=0.2 |  |  |  | Cl Max: | 1.311 | at alpha= | 14 | deg
JavaFoil+Calcfoil stall+Eppler ext transition |  |  |  | L/D Max: | 120.033 | at alpha= | 3.5 | deg
Re: | 3000000 |  |  | Cd Min: | 0.00419 | at alpha= | 3.5 | deg
Mach: | 0.1 |  |  | Cl=0 at alpha= | -0.54839 | deg
|  |  |  | @ Cl=0.1, Cd= | 0.0042551
|  |  |  | @ Cl=0.4, Cd= | 0.0044176
|  |  |  | @ Cl=0.6, Cd= | 0.010045
alpha (deg) | Cl | Cd | Cm | Cl/Cd
-19.5 | -0.91 | 0.15258 | 0.021 | -5.961
-19 | -0.928 | 0.14914 | 0.02 | -6.224
-18.5 | -0.949 | 0.13902 | 0.02 | -6.828
-18 | -0.969 | 0.13052 | 0.02 | -7.421
-17.5 | -0.986 | 0.12202 | 0.02 | -8.084
-17 | -1.006 | 0.11086 | 0.021 | -9.077
-16.5 | -1.05 | 0.08423 | 0.024 | -12.461
-16 | -1.175 | 0.03231 | 0.029 | -36.354
-15.5 | -1.189 | 0.0288 | 0.028 | -41.286
-15 | -1.202 | 0.02535 | 0.027 | -47.433
-14.5 | -1.206 | 0.02357 | 0.026 | -51.192
-14 | -1.205 | 0.02217 | 0.025 | -54.344
-13.5 | -1.199 | 0.02097 | 0.024 | -57.189
-13 | -1.189 | 0.01976 | 0.023 | -60.167
-12.5 | -1.175 | 0.0186 | 0.022 | -63.18
-12 | -1.156 | 0.0177 | 0.021 | -65.329
-11.5 | -1.133 | 0.01682 | 0.02 | -67.336
-11 | -1.103 | 0.01601 | 0.018 | -68.898
-10.5 | -1.07 | 0.01531 | 0.017 | -69.877
-10 | -1.033 | 0.01457 | 0.016 | -70.899
-9.5 | -0.994 | 0.014 | 0.015 | -70.981
-9 | -0.952 | 0.0134 | 0.014 | -71.048
-8.5 | -0.907 | 0.01283 | 0.012 | -70.719
-8 | -0.86 | 0.01226 | 0.011 | -70.143
-7.5 | -0.811 | 0.0118 | 0.01 | -68.703
-7 | -0.76 | 0.01131 | 0.009 | -67.176
-6.5 | -0.707 | 0.01086 | 0.007 | -65.072
-6 | -0.652 | 0.01041 | 0.006 | -62.631
-5.5 | -0.596 | 0.01005 | 0.005 | -59.311
-5 | -0.539 | 0.0097 | 0.004 | -55.571
-4.5 | -0.481 | 0.00936 | 0.002 | -51.357
-4 | -0.422 | 0.00907 | 0.001 | -46.509
-3.5 | -0.362 | 0.00878 | 0 | -41.262
-3 | -0.302 | 0.0085 | -0.002 | -35.507
-2.5 | -0.243 | 0.00427 | -0.003 | -57
-2 | -0.181 | 0.00427 | -0.004 | -42.474
-1.5 | -0.119 | 0.00428 | -0.006 | -27.8
-1 | -0.056 | 0.00426 | -0.007 | -13.211
-0.5 | 0.006 | 0.00424 | -0.008 | 1.497
0 | 0.069 | 0.00426 | -0.01 | 16.211
0.5 | 0.132 | 0.00425 | -0.011 | 30.979
1 | 0.194 | 0.00424 | -0.012 | 45.858
1.5 | 0.257 | 0.00431 | -0.014 | 59.719
2 | 0.319 | 0.00431 | -0.015 | 73.93
2.5 | 0.381 | 0.00439 | -0.016 | 86.902
3 | 0.443 | 0.00448 | -0.018 | 99.04
3.5 | 0.503 | 0.00419 | -0.019 | 120.033
4 | 0.555 | 0.00977 | -0.02 | 56.843
4.5 | 0.614 | 0.01013 | -0.021 | 60.637
5 | 0.672 | 0.0105 | -0.023 | 63.994
5.5 | 0.729 | 0.01094 | -0.024 | 66.643
6 | 0.785 | 0.01137 | -0.025 | 69.029
6.5 | 0.839 | 0.01183 | -0.026 | 70.959
7 | 0.893 | 0.01229 | -0.028 | 72.649
7.5 | 0.944 | 0.01282 | -0.029 | 73.656
8 | 0.992 | 0.01341 | -0.03 | 74.005
8.5 | 1.038 | 0.01397 | -0.031 | 74.349
9 | 1.081 | 0.01461 | -0.033 | 73.99
9.5 | 1.121 | 0.01529 | -0.034 | 73.306
10 | 1.158 | 0.01599 | -0.035 | 72.407
10.5 | 1.191 | 0.01682 | -0.036 | 70.8
11 | 1.22 | 0.01762 | -0.037 | 69.271
11.5 | 1.246 | 0.01849 | -0.038 | 67.395
12 | 1.268 | 0.01939 | -0.04 | 65.385
12.5 | 1.285 | 0.02033 | -0.041 | 63.179
13 | 1.298 | 0.02145 | -0.042 | 60.518
13.5 | 1.307 | 0.0227 | -0.043 | 57.571
14 | 1.311 | 0.02401 | -0.044 | 54.619
14.5 | 1.311 | 0.02567 | -0.045 | 51.091
15 | 1.307 | 0.02747 | -0.046 | 47.573
15.5 | 1.299 | 0.02934 | -0.047 | 44.27
16 | 1.285 | 0.03217 | -0.048 | 39.942
16.5 | 1.268 | 0.03502 | -0.049 | 36.21
17 | 1.245 | 0.0393 | -0.049 | 31.676
17.5 | 1.214 | 0.04509 | -0.05 | 26.927
18 | 1.114 | 0.08199 | -0.045 | 13.585
18.5 | 1.031 | 0.12856 | -0.037 | 8.019
19 | 0.999 | 0.14041 | -0.035 | 7.115

## 60. Re 3M Mach 0.10 (2)
BIGFOIL.COM POLAR EXPORT
NACA66-118 a=0.2
NACA66-118 a=0.2 |  |  |  | Cl Max: | 1.3567 | at alpha= | 20 | deg
XFOIL ncrit=9 |  |  |  | L/D Max: | 95.7207 | at alpha= | 3 | deg
Re: | 3000000 |  |  | Cd Min: | 0.06212 | at alpha= | 20 | deg
Mach: | 0.1 |  |  | Cl=0 at alpha= | -0.54967 | deg
|  |  |  | @ Cl=0.1, Cd= | 0.0043413
|  |  |  | @ Cl=0.4, Cd= | 0.0043967
|  |  |  | @ Cl=0.6, Cd= | 0.01139
alpha (deg) | Cl | Cd | Cm | Cl/Cd
-20 | -1.295 | 0.05574 | -0.0717 | -23.2329
-19.5 | -1.286 | 0.05104 | -0.0727 | -25.1959
-19 | -1.2804 | 0.04672 | -0.0723 | -27.4058
-18.5 | -1.2702 | 0.04298 | -0.0716 | -29.5533
-18 | -1.2527 | 0.04002 | -0.0708 | -31.3018
-17.5 | -1.2336 | 0.03726 | -0.0698 | -33.1079
-17 | -1.2174 | 0.03443 | -0.0684 | -35.3587
-16.5 | -1.194 | 0.03223 | -0.0671 | -37.0462
-16 | -1.1695 | 0.03018 | -0.0656 | -38.7508
-15.5 | -1.1487 | 0.02797 | -0.0636 | -41.069
-15 | -1.1331 | 0.0255 | -0.0609 | -44.4353
-14.5 | -1.1056 | 0.0239 | -0.059 | -46.2594
-14 | -1.073 | 0.02262 | -0.0575 | -47.4359
-13.5 | -1.0404 | 0.02139 | -0.0558 | -48.6396
-13 | -1.0082 | 0.02018 | -0.054 | -49.9604
-12.5 | -0.9726 | 0.01915 | -0.0524 | -50.7885
-12 | -0.9373 | 0.01816 | -0.0507 | -51.6134
-11.5 | -0.9 | 0.01729 | -0.0491 | -52.0532
-11 | -0.865 | 0.01629 | -0.0471 | -53.1001
-10.5 | -0.8305 | 0.01528 | -0.0449 | -54.3521
-10 | -0.7919 | 0.01453 | -0.0432 | -54.501
-9.5 | -0.7524 | 0.01386 | -0.0416 | -54.2857
-9 | -0.7122 | 0.01318 | -0.04 | -54.0364
-8.5 | -0.6712 | 0.01257 | -0.0384 | -53.397
-8 | -0.6319 | 0.0119 | -0.0365 | -53.1008
-7.5 | -0.5918 | 0.0113 | -0.0346 | -52.3717
-7 | -0.5501 | 0.0108 | -0.0329 | -50.9352
-6.5 | -0.5078 | 0.01036 | -0.0313 | -49.0154
-6 | -0.4673 | 0.00987 | -0.0292 | -47.3455
-5.5 | -0.4257 | 0.00942 | -0.0273 | -45.1911
-5 | -0.384 | 0.00903 | -0.0252 | -42.5249
-4.5 | -0.3454 | 0.00867 | -0.0224 | -39.8385
-4 | -0.312 | 0.00821 | -0.0186 | -38.0024
-3.5 | -0.2804 | 0.00741 | -0.0146 | -37.8408
-3 | -0.2503 | 0.00638 | -0.0104 | -39.232
-2.5 | -0.221 | 0.00501 | -0.0063 | -44.1118
-2 | -0.1737 | 0.00436 | -0.0053 | -39.8394
-1.5 | -0.1143 | 0.00438 | -0.0064 | -26.0959
-1 | -0.0544 | 0.00434 | -0.0076 | -12.5346
-0.5 | 0.006 | 0.00437 | -0.0089 | 1.373
0 | 0.0662 | 0.00433 | -0.0103 | 15.2887
0.5 | 0.1262 | 0.00435 | -0.0116 | 29.0115
1 | 0.1866 | 0.00436 | -0.013 | 42.7982
1.5 | 0.2472 | 0.00433 | -0.0144 | 57.0901
2 | 0.3072 | 0.00434 | -0.0157 | 70.7834
2.5 | 0.3672 | 0.00434 | -0.017 | 84.6083
3 | 0.425 | 0.00444 | -0.0179 | 95.7207
3.5 | 0.4602 | 0.00556 | -0.0146 | 82.7698
4 | 0.4912 | 0.00657 | -0.0106 | 74.7641
4.5 | 0.5163 | 0.00745 | -0.0054 | 69.302
5 | 0.522 | 0.00835 | 0.0037 | 62.515
6 | 0.5563 | 0.01064 | 0.0158 | 52.2838
6.5 | 0.5938 | 0.0113 | 0.0181 | 52.5487
7 | 0.6344 | 0.01189 | 0.0198 | 53.3558
7.5 | 0.6729 | 0.01255 | 0.0218 | 53.6175
8 | 0.7128 | 0.01317 | 0.0235 | 54.123
8.5 | 0.7521 | 0.01386 | 0.0252 | 54.2641
9 | 0.7882 | 0.01471 | 0.0273 | 53.5826
10 | 0.865 | 0.01625 | 0.0305 | 53.2308
10.5 | 0.9015 | 0.01713 | 0.0322 | 52.627
11 | 0.9344 | 0.01825 | 0.0344 | 51.2
11.5 | 0.9697 | 0.01922 | 0.0361 | 50.4527
12 | 1.0054 | 0.02024 | 0.0376 | 49.6739
12.5 | 1.0393 | 0.02137 | 0.0393 | 48.6336
13 | 1.0721 | 0.02259 | 0.0409 | 47.4591
13.5 | 1.1027 | 0.024 | 0.0427 | 45.9458
14 | 1.1241 | 0.02599 | 0.0452 | 43.2513
14.5 | 1.1548 | 0.0275 | 0.0466 | 41.9927
15 | 1.1822 | 0.02925 | 0.0482 | 40.4171
15.5 | 1.2091 | 0.03107 | 0.0497 | 38.9154
16 | 1.2341 | 0.0331 | 0.0511 | 37.284
17 | 1.2781 | 0.0377 | 0.054 | 33.9019
17.5 | 1.2952 | 0.04031 | 0.0557 | 32.131
18 | 1.331 | 0.044 | 0.0518 | 30.25
19.5 | 1.3498 | 0.05724 | 0.0532 | 23.5814
20 | 1.3567 | 0.06212 | 0.0526 | 21.84

## 61. Re 3M Mach 0.25 (1)
BIGFOIL.COM POLAR EXPORT
NACA66-118 a=0.2
NACA66-118 a=0.2 |  |  |  | Cl Max: | 1.229 | at alpha= | 12.5 | deg
JavaFoil+Calcfoil stall+Eppler ext transition |  |  |  | L/D Max: | 114.952 | at alpha= | 3.5 | deg
Re: | 3000000 |  |  | Cd Min: | 0.00411 | at alpha= | 2.5 | deg
Mach: | 0.25 |  |  | Cl=0 at alpha= | -0.55385 | deg
|  |  |  | @ Cl=0.1, Cd= | 0.0043245
|  |  |  | @ Cl=0.4, Cd= | 0.00412
|  |  |  | @ Cl=0.6, Cd= | 0.010257
alpha (deg) | Cl | Cd | Cm | Cl/Cd
-17.5 | -0.684 | 0.14468 | 0.016 | -4.731
-17 | -0.731 | 0.13649 | 0.016 | -5.353
-16.5 | -0.773 | 0.12685 | 0.016 | -6.095
-16 | -0.812 | 0.11997 | 0.015 | -6.766
-15.5 | -0.846 | 0.11189 | 0.015 | -7.562
-15 | -0.876 | 0.10484 | 0.015 | -8.355
-14.5 | -0.904 | 0.09598 | 0.016 | -9.423
-14 | -0.925 | 0.08983 | 0.016 | -10.292
-13.5 | -1.085 | 0.02749 | 0.024 | -39.458
-13 | -1.112 | 0.02235 | 0.023 | -49.76
-12.5 | -1.12 | 0.02039 | 0.022 | -54.897
-12 | -1.117 | 0.0192 | 0.021 | -58.177
-11.5 | -1.107 | 0.01816 | 0.02 | -60.938
-11 | -1.087 | 0.01722 | 0.019 | -63.081
-10.5 | -1.062 | 0.01631 | 0.018 | -65.091
-10 | -1.032 | 0.01546 | 0.016 | -66.757
-9.5 | -0.998 | 0.01477 | 0.015 | -67.528
-9 | -0.96 | 0.01407 | 0.014 | -68.19
-8.5 | -0.918 | 0.01347 | 0.013 | -68.162
-8 | -0.873 | 0.01284 | 0.011 | -67.982
-7.5 | -0.825 | 0.01231 | 0.01 | -67.03
-7 | -0.774 | 0.01177 | 0.009 | -65.786
-6.5 | -0.721 | 0.01126 | 0.008 | -64.082
-6 | -0.667 | 0.01079 | 0.006 | -61.769
-5.5 | -0.61 | 0.01036 | 0.005 | -58.898
-5 | -0.552 | 0.00998 | 0.004 | -55.341
-4.5 | -0.493 | 0.00965 | 0.002 | -51.078
-4 | -0.432 | 0.00928 | 0.001 | -46.606
-3.5 | -0.371 | 0.00901 | 0 | -41.222
-3 | -0.309 | 0.0087 | -0.002 | -35.555
-2.5 | -0.25 | 0.00432 | -0.003 | -57.905
-2 | -0.186 | 0.00431 | -0.004 | -43.146
-1.5 | -0.122 | 0.00433 | -0.006 | -28.248
-1 | -0.058 | 0.00431 | -0.007 | -13.438
-0.5 | 0.007 | 0.00426 | -0.009 | 1.533
0 | 0.071 | 0.00432 | -0.01 | 16.416
0.5 | 0.135 | 0.00433 | -0.011 | 31.255
1 | 0.2 | 0.00437 | -0.013 | 45.739
1.5 | 0.264 | 0.00438 | -0.014 | 60.326
2 | 0.328 | 0.00441 | -0.015 | 74.222
2.5 | 0.391 | 0.00411 | -0.017 | 95.056
3 | 0.454 | 0.00418 | -0.018 | 108.521
3.5 | 0.516 | 0.00449 | -0.02 | 114.952
4 | 0.569 | 0.01005 | -0.021 | 56.655
4.5 | 0.629 | 0.01045 | -0.022 | 60.247
5 | 0.689 | 0.01086 | -0.023 | 63.424
5.5 | 0.746 | 0.01132 | -0.024 | 65.959
6 | 0.803 | 0.01178 | -0.026 | 68.15
6.5 | 0.858 | 0.01232 | -0.027 | 69.663
7 | 0.912 | 0.01282 | -0.028 | 71.072
7.5 | 0.963 | 0.01338 | -0.03 | 71.963
8 | 1.01 | 0.01401 | -0.031 | 72.082
8.5 | 1.054 | 0.0147 | -0.032 | 71.654
9 | 1.094 | 0.0155 | -0.033 | 70.55
9.5 | 1.129 | 0.0162 | -0.035 | 69.696
10 | 1.16 | 0.017 | -0.036 | 68.224
10.5 | 1.186 | 0.01783 | -0.037 | 66.528
11 | 1.206 | 0.01892 | -0.038 | 63.74
11.5 | 1.22 | 0.01998 | -0.039 | 61.091
12 | 1.228 | 0.02117 | -0.041 | 58.001
12.5 | 1.229 | 0.02259 | -0.042 | 54.397
13 | 1.223 | 0.02422 | -0.043 | 50.488
13.5 | 1.209 | 0.02615 | -0.044 | 46.232
14 | 1.188 | 0.0282 | -0.045 | 42.146
14.5 | 1.157 | 0.03144 | -0.046 | 36.788
15 | 1.018 | 0.07448 | -0.038 | 13.665
15.5 | 0.941 | 0.10623 | -0.03 | 8.855
16 | 0.898 | 0.11764 | -0.028 | 7.637
16.5 | 0.856 | 0.12646 | -0.027 | 6.766
17 | 0.81 | 0.1365 | -0.026 | 5.931
17.5 | 0.756 | 0.14455 | -0.027 | 5.231

## 62. Re 3M Mach 0.25 (2)
BIGFOIL.COM POLAR EXPORT
NACA66-118 a=0.2
NACA66-118 a=0.2 |  |  |  | Cl Max: | 1.2314 | at alpha= | 17 | deg
XFOIL ncrit=9 |  |  |  | L/D Max: | 97.5556 | at alpha= | 3 | deg
Re: | 3000000 |  |  | Cd Min: | 0.10835 | at alpha= | -20 | deg
Mach: | 0.25 |  |  | Cl=0 at alpha= | -0.55128 | deg
|  |  |  | @ Cl=0.1, Cd= | 0.0044202
|  |  |  | @ Cl=0.4, Cd= | 0.0044343
|  |  |  | @ Cl=0.6, Cd= | 0.012277
alpha (deg) | Cl | Cd | Cm | Cl/Cd
-20 | -1.0046 | 0.10835 | -0.0558 | -9.2718
-19.5 | -1.0472 | 0.09279 | -0.0655 | -11.2857
-19 | -1.0849 | 0.07916 | -0.0734 | -13.7052
-18.5 | -1.1077 | 0.06882 | -0.0782 | -16.0956
-18 | -1.1232 | 0.06023 | -0.0812 | -18.6485
-17.5 | -1.1255 | 0.05385 | -0.0823 | -20.9006
-17 | -1.1291 | 0.04787 | -0.0824 | -23.5868
-16.5 | -1.1297 | 0.0427 | -0.0814 | -26.4567
-16 | -1.1189 | 0.03879 | -0.08 | -28.8451
-15.5 | -1.1093 | 0.03508 | -0.0779 | -31.622
-15 | -1.0886 | 0.03233 | -0.0759 | -33.6715
-14.5 | -1.0725 | 0.02946 | -0.0733 | -36.4053
-14 | -1.0569 | 0.02668 | -0.0702 | -39.6139
-13.5 | -1.0292 | 0.0248 | -0.0677 | -41.5
-13 | -0.9998 | 0.02307 | -0.0653 | -43.3377
-12.5 | -0.9653 | 0.0217 | -0.0631 | -44.4839
-12 | -0.9304 | 0.02044 | -0.0609 | -45.5186
-11.5 | -0.8961 | 0.01916 | -0.0585 | -46.7693
-11 | -0.8574 | 0.01814 | -0.0565 | -47.2657
-10.5 | -0.819 | 0.01715 | -0.0545 | -47.7551
-10 | -0.7885 | 0.01583 | -0.0512 | -49.8105
-9.5 | -0.748 | 0.01501 | -0.0493 | -49.8334
-9 | -0.7077 | 0.01419 | -0.0472 | -49.8732
-8.5 | -0.6658 | 0.01347 | -0.0453 | -49.4284
-8 | -0.6227 | 0.01283 | -0.0436 | -48.5347
-7.5 | -0.5847 | 0.01202 | -0.041 | -48.6439
-7 | -0.5419 | 0.01145 | -0.0391 | -47.3275
-6.5 | -0.499 | 0.01092 | -0.0372 | -45.696
-6 | -0.4559 | 0.01038 | -0.0353 | -43.921
-5.5 | -0.4136 | 0.00985 | -0.0331 | -41.9898
-5 | -0.3692 | 0.00942 | -0.0313 | -39.1932
-4.5 | -0.3274 | 0.00896 | -0.0289 | -36.5402
-4 | -0.2926 | 0.00842 | -0.0252 | -34.7506
-3.5 | -0.2737 | 0.00767 | -0.0182 | -35.6845
-3 | -0.2489 | 0.00663 | -0.0127 | -37.5415
-2.5 | -0.2242 | 0.00522 | -0.0073 | -42.9502
-2 | -0.1794 | 0.00445 | -0.0055 | -40.3146
-1.5 | -0.1179 | 0.00443 | -0.0066 | -26.614
-1 | -0.056 | 0.00441 | -0.0079 | -12.6984
-0.5 | 0.0064 | 0.00445 | -0.0092 | 1.4382
0 | 0.0686 | 0.00441 | -0.0106 | 15.5556
0.5 | 0.1305 | 0.00443 | -0.012 | 29.4582
1 | 0.193 | 0.00442 | -0.0134 | 43.6652
1.5 | 0.2556 | 0.00439 | -0.0149 | 58.2232
2 | 0.3174 | 0.0044 | -0.0162 | 72.1364
2.5 | 0.3796 | 0.0044 | -0.0175 | 86.2727
3 | 0.439 | 0.0045 | -0.0183 | 97.5556
3.5 | 0.4698 | 0.00573 | -0.0138 | 81.9895
4 | 0.4965 | 0.00676 | -0.0085 | 73.4467
4.5 | 0.5054 | 0.00763 | 0.0004 | 66.2385
5 | 0.5104 | 0.00882 | 0.0093 | 57.8685
5.5 | 0.5221 | 0.01019 | 0.0164 | 51.2365
6 | 0.5461 | 0.01136 | 0.0212 | 48.0722
6.5 | 0.586 | 0.01205 | 0.0234 | 48.6307
7 | 0.6273 | 0.01272 | 0.0254 | 49.316
8 | 0.7082 | 0.01417 | 0.0293 | 49.9788
8.5 | 0.7466 | 0.01501 | 0.0315 | 49.7402
9 | 0.7854 | 0.01589 | 0.0336 | 49.4273
9.5 | 0.8247 | 0.01678 | 0.0355 | 49.1478
10 | 0.8624 | 0.01775 | 0.0375 | 48.5859
10.5 | 0.8952 | 0.01899 | 0.0401 | 47.1406
11 | 0.932 | 0.02011 | 0.0421 | 46.3451
11.5 | 0.968 | 0.02131 | 0.0441 | 45.4247
12 | 1.002 | 0.02264 | 0.0463 | 44.258
13 | 1.0632 | 0.02589 | 0.0508 | 41.066
13.5 | 1.0865 | 0.0281 | 0.0534 | 38.6655
14 | 1.1141 | 0.03009 | 0.0555 | 37.0256
14.5 | 1.1403 | 0.0323 | 0.0575 | 35.3034
15 | 1.1629 | 0.03484 | 0.0595 | 33.3783
15.5 | 1.1839 | 0.03763 | 0.0613 | 31.4616
16 | 1.2042 | 0.0406 | 0.0628 | 29.6601
16.5 | 1.2231 | 0.04382 | 0.0641 | 27.9119
17 | 1.2314 | 0.0481 | 0.0654 | 25.6008
17.5 | 1.2226 | 0.05424 | 0.0662 | 22.5406
18 | 1.219 | 0.05983 | 0.0669 | 20.3744
19 | 1.2282 | 0.07461 | 0.0592 | 16.4616
19.5 | 1.2115 | 0.08375 | 0.0559 | 14.4657
20 | 1.1966 | 0.09319 | 0.0516 | 12.8404

## 63. Re 3M Mach 0.50 (1)
BIGFOIL.COM POLAR EXPORT
NACA66-118 a=0.2
NACA66-118 a=0.2 |  |  |  | Cl Max: | 1.149 | at alpha= | 20 | deg
JavaFoil+Calcfoil stall+Eppler ext transition |  |  |  | L/D Max: | 105.489 | at alpha= | 3 | deg
Re: | 3000000 |  |  | Cd Min: | 0.00405 | at alpha= | -1 | deg
Mach: | 0.5 |  |  | Cl=0 at alpha= | -0.54861 | deg
|  |  |  | @ Cl=0.1, Cd= | 0.0045
|  |  |  | @ Cl=0.4, Cd= | 0.0045964
|  |  |  | @ Cl=0.6, Cd= | 0.011243
alpha (deg) | Cl | Cd | Cm | Cl/Cd
-20 | -1.091 | 0.16824 | 0.027 | -6.487
-19.5 | -1.066 | 0.16546 | 0.026 | -6.44
-19 | -1.035 | 0.1621 | 0.024 | -6.384
-18.5 | -1.007 | 0.1534 | 0.024 | -6.567
-18 | -0.98 | 0.14982 | 0.023 | -6.541
-17.5 | -0.954 | 0.14722 | 0.023 | -6.483
-17 | -0.924 | 0.13961 | 0.021 | -6.617
-16.5 | -0.896 | 0.1345 | 0.02 | -6.659
-16 | -0.868 | 0.12929 | 0.019 | -6.713
-15.5 | -0.842 | 0.12986 | 0.019 | -6.482
-15 | -0.812 | 0.12145 | 0.017 | -6.682
-14.5 | -0.784 | 0.11868 | 0.016 | -6.604
-14 | -0.756 | 0.11485 | 0.015 | -6.585
-13.5 | -0.729 | 0.11099 | 0.014 | -6.566
-13 | -0.701 | 0.10463 | 0.014 | -6.7
-12.5 | -0.672 | 0.09757 | 0.012 | -6.888
-12 | -0.644 | 0.09395 | 0.011 | -6.858
-11.5 | -0.617 | 0.09284 | 0.011 | -6.642
-11 | -0.589 | 0.08643 | 0.01 | -6.812
-10.5 | -0.561 | 0.08141 | 0.01 | -6.892
-10 | -0.533 | 0.07909 | 0.009 | -6.736
-9.5 | -0.505 | 0.06625 | 0.008 | -7.623
-9 | -0.478 | 0.05803 | 0.008 | -8.237
-8.5 | -0.625 | 0.05427 | 0.007 | -11.524
-8 | -0.833 | 0.01612 | 0.013 | -51.687
-7.5 | -0.835 | 0.01515 | 0.011 | -55.095
-7 | -0.809 | 0.01422 | 0.01 | -56.911
-6.5 | -0.769 | 0.01343 | 0.008 | -57.274
-6 | -0.72 | 0.01269 | 0.007 | -56.767
-5.5 | -0.665 | 0.01199 | 0.006 | -55.477
-5 | -0.606 | 0.01143 | 0.004 | -52.986
-4.5 | -0.543 | 0.01093 | 0.003 | -49.69
-4 | -0.478 | 0.01047 | 0.001 | -45.641
-3.5 | -0.411 | 0.01006 | 0 | -40.875
-3 | -0.343 | 0.00965 | -0.002 | -35.561
-2.5 | -0.274 | 0.00931 | -0.003 | -29.415
-2 | -0.207 | 0.0045 | -0.005 | -45.999
-1.5 | -0.136 | 0.00413 | -0.007 | -33.016
-1 | -0.065 | 0.00405 | -0.008 | -15.968
-0.5 | 0.007 | 0.00417 | -0.01 | 1.748
0 | 0.079 | 0.0045 | -0.011 | 17.54
0.5 | 0.151 | 0.0045 | -0.013 | 33.441
1 | 0.222 | 0.00454 | -0.014 | 48.904
1.5 | 0.293 | 0.00453 | -0.016 | 64.745
2 | 0.363 | 0.00457 | -0.017 | 79.402
2.5 | 0.433 | 0.00462 | -0.019 | 93.905
3 | 0.503 | 0.00477 | -0.02 | 105.489
3.5 | 0.564 | 0.01097 | -0.021 | 51.399
4 | 0.63 | 0.01147 | -0.023 | 54.951
4.5 | 0.695 | 0.01203 | -0.024 | 57.796
5 | 0.758 | 0.01264 | -0.026 | 60.022
5.5 | 0.819 | 0.01331 | -0.027 | 61.524
6 | 0.876 | 0.01399 | -0.029 | 62.638
6.5 | 0.929 | 0.01475 | -0.03 | 62.941
7 | 0.975 | 0.01561 | -0.031 | 62.476
7.5 | 1.012 | 0.01658 | -0.033 | 61.063
8 | 1.028 | 0.01772 | -0.034 | 57.993
8.5 | 1.008 | 0.01899 | -0.036 | 53.069
9 | 0.721 | 0.05985 | -0.018 | 12.054
9.5 | 0.676 | 0.02157 | -0.038 | 31.343
10 | 0.594 | 0.06722 | -0.019 | 8.834
10.5 | 0.621 | 0.07532 | -0.02 | 8.25
11 | 0.649 | 0.08715 | -0.02 | 7.442
11.5 | 0.677 | 0.08963 | -0.021 | 7.551
12 | 0.704 | 0.09733 | -0.022 | 7.238
12.5 | 0.732 | 0.10076 | -0.023 | 7.263
13 | 0.759 | 0.10549 | -0.023 | 7.196
13.5 | 0.788 | 0.109 | -0.026 | 7.23
14 | 0.816 | 0.11109 | -0.026 | 7.341
14.5 | 0.843 | 0.1156 | -0.027 | 7.29
15 | 0.87 | 0.12228 | -0.028 | 7.119
15.5 | 0.901 | 0.12681 | -0.031 | 7.103
16 | 0.926 | 0.13284 | -0.031 | 6.974
16.5 | 0.954 | 0.1362 | -0.032 | 7.006
17 | 0.985 | 0.13949 | -0.035 | 7.06
17.5 | 1.01 | 0.148 | -0.035 | 6.828
18 | 1.038 | 0.15056 | -0.036 | 6.894
18.5 | 1.066 | 0.15439 | -0.037 | 6.902
19 | 1.097 | 0.16137 | -0.04 | 6.797
19.5 | 1.121 | 0.16564 | -0.04 | 6.769
20 | 1.149 | 0.17224 | -0.041 | 6.668

## 64. Re 3M Mach 0.50 (2)
BIGFOIL.COM POLAR EXPORT
NACA66-118 a=0.2
NACA66-118 a=0.2 |  |  |  | Cl Max: | 0.8853 | at alpha= | 12 | deg
XFOIL ncrit=9 |  |  |  | L/D Max: | 103.485 | at alpha= | 3 | deg
Re: | 3000000 |  |  | Cd Min: | 0.16464 | at alpha= | 17 | deg
Mach: | 0.5 |  |  | Cl=0 at alpha= | -0.55812 | deg
|  |  |  | @ Cl=0.1, Cd= | 0.00484
|  |  |  | @ Cl=0.4, Cd= | 0.0047094
|  |  |  | @ Cl=0.6, Cd= | 0.016897
alpha (deg) | Cl | Cd | Cm | Cl/Cd
-15.5 | -0.481 | 0.14555 | -0.0498 | -3.3047
-15 | -0.4958 | 0.13124 | -0.0575 | -3.7778
-14 | -0.5393 | 0.10264 | -0.0743 | -5.2543
-13.5 | -0.5715 | 0.08611 | -0.0846 | -6.6369
-13 | -0.6066 | 0.07113 | -0.095 | -8.528
-12.5 | -0.6384 | 0.05933 | -0.1014 | -10.7602
-12 | -0.6717 | 0.04948 | -0.1038 | -13.5752
-11.5 | -0.7022 | 0.04134 | -0.1029 | -16.986
-11 | -0.7244 | 0.03459 | -0.0994 | -20.9425
-10.5 | -0.7345 | 0.02888 | -0.0944 | -25.4328
-10 | -0.7234 | 0.02486 | -0.089 | -29.099
-9.5 | -0.6955 | 0.02234 | -0.0844 | -31.1325
-9 | -0.6618 | 0.02039 | -0.08 | -32.4571
-8.5 | -0.6257 | 0.01872 | -0.0758 | -33.4241
-8 | -0.5877 | 0.01728 | -0.0717 | -34.0104
-7.5 | -0.5456 | 0.01606 | -0.0682 | -33.9726
-7 | -0.5055 | 0.01485 | -0.0644 | -34.0404
-6.5 | -0.4604 | 0.01388 | -0.0612 | -33.17
-6 | -0.4124 | 0.01308 | -0.0586 | -31.5291
-5.5 | -0.3658 | 0.01228 | -0.0558 | -29.7883
-5 | -0.3179 | 0.01157 | -0.0532 | -27.4762
-4.5 | -0.2695 | 0.01091 | -0.0508 | -24.7021
-4 | -0.2222 | 0.01028 | -0.0482 | -21.6148
-3.5 | -0.2019 | 0.00901 | -0.0414 | -22.4084
-3 | -0.2062 | 0.00746 | -0.0298 | -27.6408
-2.5 | -0.2264 | 0.00606 | -0.0142 | -37.3597
-2 | -0.203 | 0.0047 | -0.0068 | -43.1915
-1.5 | -0.1337 | 0.0047 | -0.0078 | -28.4468
-1 | -0.0631 | 0.00477 | -0.0091 | -13.2285
-0.5 | 0.0083 | 0.00484 | -0.0106 | 1.7149
0 | 0.0792 | 0.00484 | -0.0121 | 16.3636
0.5 | 0.1504 | 0.00484 | -0.0137 | 31.0744
1 | 0.2216 | 0.00476 | -0.0153 | 46.5546
1.5 | 0.2927 | 0.00472 | -0.0168 | 62.0127
2 | 0.3629 | 0.00472 | -0.0181 | 76.8856
2.5 | 0.4332 | 0.0047 | -0.0192 | 92.1702
3 | 0.4988 | 0.00482 | -0.0193 | 103.4855
3.5 | 0.4919 | 0.00637 | -0.0059 | 77.2214
4 | 0.479 | 0.00762 | 0.0082 | 62.8609
4.5 | 0.4705 | 0.00955 | 0.0199 | 49.267
5 | 0.4658 | 0.01171 | 0.03 | 39.778
5.5 | 0.4716 | 0.01374 | 0.0382 | 34.3231
6 | 0.5096 | 0.01484 | 0.0418 | 34.3396
6.5 | 0.555 | 0.01576 | 0.0444 | 35.2157
7 | 0.5979 | 0.01685 | 0.0474 | 35.4837
7.5 | 0.644 | 0.01789 | 0.05 | 35.9978
8 | 0.6852 | 0.01921 | 0.0531 | 35.6689
8.5 | 0.7256 | 0.02066 | 0.0564 | 35.121
9 | 0.7647 | 0.02223 | 0.0598 | 34.3995
9.5 | 0.8005 | 0.02407 | 0.0634 | 33.2572
10 | 0.8294 | 0.02638 | 0.0675 | 31.4405
10.5 | 0.8515 | 0.02924 | 0.0718 | 29.1211
11.5 | 0.8802 | 0.03653 | 0.0802 | 24.0953
12 | 0.8853 | 0.04133 | 0.0837 | 21.4203
12.5 | 0.8806 | 0.0474 | 0.086 | 18.5781
13 | 0.8635 | 0.05523 | 0.0863 | 15.6346
13.5 | 0.8455 | 0.06412 | 0.0844 | 13.1862
14 | 0.8096 | 0.07598 | 0.0793 | 10.6554
14.5 | 0.7788 | 0.08872 | 0.0721 | 8.7782
15 | 0.7446 | 0.10319 | 0.0629 | 7.2158
15.5 | 0.7117 | 0.11864 | 0.0528 | 5.9988
16 | 0.6713 | 0.1364 | 0.0421 | 4.9216
16.5 | 0.6452 | 0.15241 | 0.0328 | 4.2333
17 | 0.6409 | 0.16464 | 0.0258 | 3.8927

## 65. Re 4M Mach 0.00 (1)
BIGFOIL.COM POLAR EXPORT
NACA66-118 a=0.2
NACA66-118 a=0.2 |  |  |  | Cl Max: | 1.331 | at alpha= | 14.5 | deg
JavaFoil+Calcfoil stall+Eppler ext transition |  |  |  | L/D Max: | 104.085 | at alpha= | 3 | deg
Re: | 4000000 |  |  | Cd Min: | 0.00393 | at alpha= | -0.5 | deg
Mach: | 0 |  |  | Cl=0 at alpha= | -0.54839 | deg
|  |  |  | @ Cl=0.1, Cd= | 0.004
|  |  |  | @ Cl=0.4, Cd= | 0.004161
|  |  |  | @ Cl=0.6, Cd= | 0.0094976
alpha (deg) | Cl | Cd | Cm | Cl/Cd
-20 | -0.946 | 0.15054 | 0.023 | -6.284
-19.5 | -0.965 | 0.14179 | 0.023 | -6.809
-19 | -0.987 | 0.13038 | 0.024 | -7.572
-18.5 | -1.01 | 0.1182 | 0.024 | -8.544
-18 | -1.041 | 0.09952 | 0.026 | -10.458
-17.5 | -1.17 | 0.03662 | 0.032 | -31.952
-17 | -1.19 | 0.0323 | 0.031 | -36.847
-16.5 | -1.207 | 0.02884 | 0.03 | -41.845
-16 | -1.219 | 0.02617 | 0.029 | -46.573
-15.5 | -1.226 | 0.02433 | 0.028 | -50.383
-15 | -1.228 | 0.02286 | 0.027 | -53.721
-14.5 | -1.227 | 0.02154 | 0.026 | -56.96
-14 | -1.222 | 0.02023 | 0.025 | -60.416
-13.5 | -1.213 | 0.0194 | 0.024 | -62.51
-13 | -1.2 | 0.01833 | 0.023 | -65.449
-12.5 | -1.183 | 0.01729 | 0.022 | -68.436
-12 | -1.162 | 0.01656 | 0.021 | -70.18
-11.5 | -1.137 | 0.01566 | 0.02 | -72.622
-11 | -1.106 | 0.01496 | 0.018 | -73.931
-10.5 | -1.071 | 0.0143 | 0.017 | -74.92
-10 | -1.034 | 0.01366 | 0.016 | -75.709
-9.5 | -0.994 | 0.01311 | 0.015 | -75.841
-9 | -0.951 | 0.01257 | 0.014 | -75.684
-8.5 | -0.906 | 0.01204 | 0.012 | -75.273
-8 | -0.859 | 0.01156 | 0.011 | -74.276
-7.5 | -0.809 | 0.01111 | 0.01 | -72.856
-7 | -0.758 | 0.01066 | 0.009 | -71.099
-6.5 | -0.705 | 0.01024 | 0.007 | -68.874
-6 | -0.65 | 0.0098 | 0.006 | -66.343
-5.5 | -0.595 | 0.00949 | 0.005 | -62.65
-5 | -0.537 | 0.00916 | 0.004 | -58.7
-4.5 | -0.479 | 0.00885 | 0.002 | -54.205
-4 | -0.421 | 0.00855 | 0.001 | -49.169
-3.5 | -0.361 | 0.00828 | 0 | -43.565
-3 | -0.301 | 0.00806 | -0.002 | -37.304
-2.5 | -0.242 | 0.00398 | -0.003 | -60.803
-2 | -0.18 | 0.00395 | -0.004 | -45.669
-1.5 | -0.118 | 0.00397 | -0.006 | -29.861
-1 | -0.056 | 0.00398 | -0.007 | -14.078
-0.5 | 0.006 | 0.00393 | -0.008 | 1.606
0 | 0.069 | 0.00401 | -0.01 | 17.144
0.5 | 0.131 | 0.00399 | -0.011 | 32.836
1 | 0.194 | 0.004 | -0.012 | 48.358
1.5 | 0.256 | 0.00401 | -0.014 | 63.843
2 | 0.317 | 0.00403 | -0.015 | 78.691
2.5 | 0.379 | 0.00413 | -0.016 | 91.763
3 | 0.44 | 0.00422 | -0.018 | 104.085
3.5 | 0.498 | 0.0054 | -0.019 | 92.312
4 | 0.554 | 0.00922 | -0.02 | 60.046
4.5 | 0.612 | 0.00957 | -0.021 | 63.971
5 | 0.67 | 0.0099 | -0.023 | 67.668
5.5 | 0.727 | 0.01032 | -0.024 | 70.437
6 | 0.783 | 0.01074 | -0.025 | 72.837
6.5 | 0.837 | 0.01116 | -0.026 | 75.027
7 | 0.89 | 0.01158 | -0.028 | 76.875
7.5 | 0.942 | 0.01208 | -0.029 | 78.02
8 | 0.991 | 0.01261 | -0.03 | 78.539
8.5 | 1.037 | 0.01313 | -0.031 | 78.982
9 | 1.08 | 0.0137 | -0.032 | 78.83
9.5 | 1.121 | 0.01427 | -0.034 | 78.536
10 | 1.158 | 0.01496 | -0.035 | 77.439
10.5 | 1.192 | 0.01571 | -0.036 | 75.906
11 | 1.223 | 0.0165 | -0.037 | 74.108
11.5 | 1.25 | 0.01718 | -0.038 | 72.787
12 | 1.273 | 0.01812 | -0.039 | 70.289
12.5 | 1.293 | 0.01905 | -0.041 | 67.867
13 | 1.308 | 0.02007 | -0.042 | 65.185
13.5 | 1.32 | 0.02112 | -0.043 | 62.498
14 | 1.327 | 0.02232 | -0.044 | 59.464
14.5 | 1.331 | 0.02372 | -0.045 | 56.102
15 | 1.331 | 0.02506 | -0.046 | 53.1
15.5 | 1.327 | 0.02685 | -0.047 | 49.403
16 | 1.319 | 0.02854 | -0.048 | 46.23
16.5 | 1.307 | 0.03091 | -0.049 | 42.303
17 | 1.293 | 0.03332 | -0.05 | 38.811
17.5 | 1.269 | 0.0371 | -0.05 | 34.213
18 | 1.242 | 0.0411 | -0.051 | 30.229
18.5 | 1.213 | 0.04538 | -0.051 | 26.737
19 | 1.11 | 0.08813 | -0.046 | 12.593
19.5 | 1.08 | 0.09557 | -0.046 | 11.305

## 66. Re 4M Mach 0.00 (2)
BIGFOIL.COM POLAR EXPORT
NACA66-118 a=0.2
NACA66-118 a=0.2 |  |  |  | Cl Max: | 1.4432 | at alpha= | 20 | deg
XFOIL ncrit=9 |  |  |  | L/D Max: | 92.3737 | at alpha= | 2.5 | deg
Re: | 4000000 |  |  | Cd Min: | 0.05109 | at alpha= | 20 | deg
Mach: | 0 |  |  | Cl=0 at alpha= | -0.54637 | deg
|  |  |  | @ Cl=0.1, Cd= | 0.0039456
|  |  |  | @ Cl=0.4, Cd= | 0.0046204
|  |  |  | @ Cl=0.6, Cd= | 0.010347
alpha (deg) | Cl | Cd | Cm | Cl/Cd
-20 | -1.3941 | 0.04395 | -0.0685 | -31.7201
-19.5 | -1.3822 | 0.04065 | -0.0676 | -34.0025
-19 | -1.3666 | 0.03775 | -0.0666 | -36.2013
-18.5 | -1.3484 | 0.03515 | -0.0654 | -38.3613
-17.5 | -1.3006 | 0.03101 | -0.0632 | -41.9413
-17 | -1.2781 | 0.02897 | -0.0617 | -44.1181
-16.5 | -1.2495 | 0.02735 | -0.0604 | -45.6856
-16 | -1.2223 | 0.02572 | -0.0589 | -47.5233
-15.5 | -1.1928 | 0.02427 | -0.0575 | -49.1471
-15 | -1.1603 | 0.02305 | -0.0561 | -50.3384
-14.5 | -1.1282 | 0.02182 | -0.0547 | -51.7049
-14 | -1.1011 | 0.02035 | -0.0524 | -54.1081
-13.5 | -1.0714 | 0.01904 | -0.0503 | -56.271
-13 | -1.0376 | 0.01802 | -0.0486 | -57.5805
-12.5 | -1.0013 | 0.01714 | -0.0471 | -58.4189
-12 | -0.9647 | 0.01627 | -0.0455 | -59.2932
-11.5 | -0.9267 | 0.01549 | -0.044 | -59.8257
-11 | -0.888 | 0.01479 | -0.0425 | -60.0406
-10.5 | -0.8483 | 0.01412 | -0.0411 | -60.0779
-10 | -0.8114 | 0.01331 | -0.0391 | -60.9617
-9.5 | -0.7729 | 0.01261 | -0.0373 | -61.2926
-9 | -0.7327 | 0.01202 | -0.0357 | -60.9567
-8.5 | -0.6921 | 0.01147 | -0.0341 | -60.34
-8 | -0.6503 | 0.011 | -0.0326 | -59.1182
-7.5 | -0.6086 | 0.01049 | -0.031 | -58.0172
-7 | -0.5682 | 0.00997 | -0.029 | -56.991
-6.5 | -0.5265 | 0.00953 | -0.0273 | -55.2466
-6 | -0.4839 | 0.00914 | -0.0255 | -52.9431
-5.5 | -0.4433 | 0.00875 | -0.0233 | -50.6629
-5 | -0.4043 | 0.00843 | -0.0207 | -47.9597
-4.5 | -0.3632 | 0.0082 | -0.0183 | -44.2927
-4 | -0.3173 | 0.0079 | -0.017 | -40.1646
-3.5 | -0.2786 | 0.00729 | -0.0144 | -38.2167
-3 | -0.2414 | 0.00649 | -0.0116 | -37.1957
-2.5 | -0.2051 | 0.00549 | -0.0087 | -37.3588
-2 | -0.1702 | 0.00413 | -0.0056 | -41.2107
-1.5 | -0.1133 | 0.00392 | -0.0064 | -28.9031
-1 | -0.0538 | 0.00389 | -0.0076 | -13.8303
-0.5 | 0.0055 | 0.00392 | -0.0088 | 1.4031
0 | 0.0662 | 0.00394 | -0.0103 | 16.802
0.5 | 0.1268 | 0.00395 | -0.0118 | 32.1013
1 | 0.1871 | 0.00394 | -0.0132 | 47.4873
1.5 | 0.2467 | 0.00394 | -0.0145 | 62.6142
2 | 0.3067 | 0.00392 | -0.0159 | 78.2398
2.5 | 0.3658 | 0.00396 | -0.0171 | 92.3737
3 | 0.4093 | 0.0048 | -0.0155 | 85.2708
3.5 | 0.4462 | 0.00577 | -0.0126 | 77.331
4 | 0.4801 | 0.00662 | -0.0092 | 72.5227
4.5 | 0.5096 | 0.00741 | -0.0049 | 68.7719
5 | 0.517 | 0.00831 | 0.0039 | 62.2142
5.5 | 0.5383 | 0.00925 | 0.0094 | 58.1946
6 | 0.5705 | 0.00995 | 0.0128 | 57.3367
6.5 | 0.6099 | 0.01048 | 0.0148 | 58.1966
7 | 0.6492 | 0.01105 | 0.0167 | 58.7511
7.5 | 0.6909 | 0.01156 | 0.0182 | 59.7664
8 | 0.73 | 0.01219 | 0.02 | 59.8852
8.5 | 0.7684 | 0.01288 | 0.0219 | 59.6584
9 | 0.8088 | 0.01348 | 0.0233 | 60
9.5 | 0.8471 | 0.01417 | 0.025 | 59.7812
10 | 0.8849 | 0.01494 | 0.0267 | 59.2303
11 | 0.9578 | 0.01661 | 0.0301 | 57.6641
11.5 | 0.9938 | 0.0175 | 0.0317 | 56.7886
12 | 1.0295 | 0.01843 | 0.0333 | 55.86
12.5 | 1.063 | 0.01948 | 0.035 | 54.5688
13 | 1.0921 | 0.02084 | 0.0371 | 52.404
13.5 | 1.1256 | 0.02195 | 0.0386 | 51.2802
14 | 1.1581 | 0.02319 | 0.0401 | 49.9396
14.5 | 1.1897 | 0.02449 | 0.0415 | 48.579
15 | 1.2188 | 0.026 | 0.043 | 46.8769
15.5 | 1.2482 | 0.02751 | 0.0444 | 45.3726
16 | 1.2746 | 0.02928 | 0.0459 | 43.5314
16.5 | 1.2989 | 0.03122 | 0.0474 | 41.6047
17 | 1.3172 | 0.03366 | 0.0492 | 39.1325
17.5 | 1.3326 | 0.03637 | 0.051 | 36.6401
18 | 1.355 | 0.0385 | 0.0522 | 35.1948
18.5 | 1.3869 | 0.04145 | 0.0502 | 33.4596
19.5 | 1.432 | 0.04729 | 0.0496 | 30.2812
20 | 1.4432 | 0.05109 | 0.05 | 28.2482

## 67. Re 4M Mach 0.10 (1)
BIGFOIL.COM POLAR EXPORT
NACA66-118 a=0.2
NACA66-118 a=0.2 |  |  |  | Cl Max: | 1.314 | at alpha= | 14 | deg
JavaFoil+Calcfoil stall+Eppler ext transition |  |  |  | L/D Max: | 104.019 | at alpha= | 3 | deg
Re: | 4000000 |  |  | Cd Min: | 0.00397 | at alpha= | -1.5 | deg
Mach: | 0.1 |  |  | Cl=0 at alpha= | -0.54839 | deg
|  |  |  | @ Cl=0.1, Cd= | 0.0040051
|  |  |  | @ Cl=0.4, Cd= | 0.0041717
|  |  |  | @ Cl=0.6, Cd= | 0.0095436
alpha (deg) | Cl | Cd | Cm | Cl/Cd
-19.5 | -0.917 | 0.14371 | 0.023 | -6.381
-19 | -0.934 | 0.14202 | 0.022 | -6.573
-18.5 | -0.958 | 0.12968 | 0.022 | -7.384
-18 | -0.98 | 0.11896 | 0.023 | -8.241
-17.5 | -1.01 | 0.10248 | 0.024 | -9.856
-17 | -1.142 | 0.03788 | 0.03 | -30.136
-16.5 | -1.17 | 0.03112 | 0.03 | -37.609
-16 | -1.188 | 0.02769 | 0.029 | -42.908
-15.5 | -1.201 | 0.02509 | 0.028 | -47.871
-15 | -1.207 | 0.02348 | 0.027 | -51.41
-14.5 | -1.21 | 0.02202 | 0.026 | -54.939
-14 | -1.208 | 0.02079 | 0.025 | -58.106
-13.5 | -1.202 | 0.01975 | 0.024 | -60.822
-13 | -1.191 | 0.01862 | 0.023 | -63.999
-12.5 | -1.177 | 0.01753 | 0.022 | -67.138
-12 | -1.158 | 0.01671 | 0.021 | -69.297
-11.5 | -1.135 | 0.01588 | 0.02 | -71.456
-11 | -1.105 | 0.01512 | 0.018 | -73.057
-10.5 | -1.071 | 0.01444 | 0.017 | -74.183
-10 | -1.035 | 0.01381 | 0.016 | -74.937
-9.5 | -0.995 | 0.01327 | 0.015 | -75.03
-9 | -0.953 | 0.01269 | 0.014 | -75.094
-8.5 | -0.908 | 0.01214 | 0.012 | -74.837
-8 | -0.861 | 0.01161 | 0.011 | -74.2
-7.5 | -0.812 | 0.01117 | 0.01 | -72.671
-7 | -0.761 | 0.01072 | 0.009 | -70.975
-6.5 | -0.708 | 0.01029 | 0.007 | -68.805
-6 | -0.653 | 0.00988 | 0.006 | -66.09
-5.5 | -0.597 | 0.00952 | 0.005 | -62.706
-5 | -0.54 | 0.0092 | 0.004 | -58.708
-4.5 | -0.482 | 0.00891 | 0.002 | -54.078
-4 | -0.422 | 0.00861 | 0.001 | -49.07
-3.5 | -0.363 | 0.00833 | 0 | -43.528
-3 | -0.302 | 0.00808 | -0.002 | -37.401
-2.5 | -0.243 | 0.00399 | -0.003 | -60.993
-2 | -0.181 | 0.00399 | -0.004 | -45.357
-1.5 | -0.119 | 0.00397 | -0.006 | -29.958
-1 | -0.056 | 0.00399 | -0.007 | -14.13
-0.5 | 0.006 | 0.00399 | -0.008 | 1.59
0 | 0.069 | 0.00401 | -0.01 | 17.231
0.5 | 0.132 | 0.004 | -0.011 | 32.924
1 | 0.194 | 0.00398 | -0.012 | 48.846
1.5 | 0.257 | 0.00399 | -0.014 | 64.505
2 | 0.319 | 0.00409 | -0.015 | 77.971
2.5 | 0.381 | 0.00414 | -0.016 | 92.067
3 | 0.441 | 0.00424 | -0.018 | 104.019
3.5 | 0.501 | 0.00542 | -0.019 | 92.305
4 | 0.556 | 0.00929 | -0.02 | 59.848
4.5 | 0.615 | 0.00963 | -0.021 | 63.884
5 | 0.673 | 0.00995 | -0.023 | 67.614
5.5 | 0.73 | 0.01039 | -0.024 | 70.272
6 | 0.786 | 0.0108 | -0.025 | 72.769
6.5 | 0.841 | 0.01122 | -0.026 | 74.91
7 | 0.894 | 0.01168 | -0.028 | 76.515
7.5 | 0.946 | 0.01216 | -0.029 | 77.795
8 | 0.994 | 0.01273 | -0.03 | 78.061
8.5 | 1.04 | 0.01325 | -0.031 | 78.462
9 | 1.083 | 0.01382 | -0.033 | 78.378
9.5 | 1.123 | 0.01445 | -0.034 | 77.708
10 | 1.16 | 0.01513 | -0.035 | 76.649
10.5 | 1.193 | 0.01594 | -0.036 | 74.837
11 | 1.222 | 0.01669 | -0.037 | 73.226
11.5 | 1.248 | 0.01754 | -0.039 | 71.15
12 | 1.269 | 0.01842 | -0.04 | 68.922
12.5 | 1.287 | 0.01934 | -0.041 | 66.529
13 | 1.3 | 0.02037 | -0.042 | 63.812
13.5 | 1.309 | 0.02147 | -0.043 | 60.97
14 | 1.314 | 0.02269 | -0.044 | 57.899
14.5 | 1.314 | 0.0242 | -0.045 | 54.291
15 | 1.31 | 0.02587 | -0.046 | 50.638
15.5 | 1.302 | 0.02756 | -0.047 | 47.26
16 | 1.29 | 0.02991 | -0.048 | 43.115
16.5 | 1.274 | 0.03221 | -0.049 | 39.551
17 | 1.254 | 0.03537 | -0.05 | 35.445
17.5 | 1.226 | 0.03919 | -0.05 | 31.288
18 | 1.193 | 0.04429 | -0.051 | 26.932
18.5 | 1.071 | 0.09676 | -0.043 | 11.065
19 | 1.019 | 0.12175 | -0.04 | 8.367

## 68. Re 4M Mach 0.10 (2)
BIGFOIL.COM POLAR EXPORT
NACA66-118 a=0.2
NACA66-118 a=0.2 |  |  |  | Cl Max: | 1.4321 | at alpha= | 20 | deg
XFOIL ncrit=9 |  |  |  | L/D Max: | 92.7204 | at alpha= | 2.5 | deg
Re: | 4000000 |  |  | Cd Min: | 0.05401 | at alpha= | 20 | deg
Mach: | 0.1 |  |  | Cl=0 at alpha= | -0.54614 | deg
|  |  |  | @ Cl=0.1, Cd= | 0.00395
|  |  |  | @ Cl=0.4, Cd= | 0.0045874
|  |  |  | @ Cl=0.6, Cd= | 0.010474
alpha (deg) | Cl | Cd | Cm | Cl/Cd
-20 | -1.3766 | 0.04731 | -0.0714 | -29.0974
-19.5 | -1.3703 | 0.04327 | -0.0706 | -31.6686
-19 | -1.3577 | 0.03991 | -0.0696 | -34.019
-18.5 | -1.3417 | 0.03696 | -0.0685 | -36.3014
-18 | -1.3198 | 0.0346 | -0.0674 | -38.1445
-17.5 | -1.2964 | 0.03238 | -0.0662 | -40.0371
-17 | -1.2739 | 0.0302 | -0.0646 | -42.1821
-16.5 | -1.2479 | 0.02834 | -0.0632 | -44.0332
-16 | -1.2212 | 0.02658 | -0.0616 | -45.9443
-15.5 | -1.1918 | 0.02503 | -0.06 | -47.6149
-15 | -1.1611 | 0.02364 | -0.0584 | -49.1159
-14.5 | -1.1282 | 0.02238 | -0.0569 | -50.4111
-13.5 | -1.0715 | 0.0195 | -0.0525 | -54.9487
-13 | -1.0373 | 0.01843 | -0.0507 | -56.2832
-12.5 | -1.002 | 0.01748 | -0.0489 | -57.3227
-12 | -0.9645 | 0.0166 | -0.0473 | -58.1024
-11.5 | -0.9272 | 0.01576 | -0.0456 | -58.8325
-11 | -0.8879 | 0.01504 | -0.0441 | -59.0359
-10.5 | -0.8486 | 0.01432 | -0.0425 | -59.2598
-10 | -0.8104 | 0.01355 | -0.0407 | -59.8081
-9.5 | -0.7722 | 0.0128 | -0.0388 | -60.3281
-9 | -0.7323 | 0.01217 | -0.037 | -60.1726
-8.5 | -0.6911 | 0.01162 | -0.0354 | -59.475
-8 | -0.6493 | 0.01112 | -0.0338 | -58.3903
-7.5 | -0.607 | 0.01062 | -0.0322 | -57.1563
-7 | -0.5667 | 0.01007 | -0.0302 | -56.2761
-6.5 | -0.5247 | 0.00961 | -0.0284 | -54.5994
-6 | -0.4818 | 0.00922 | -0.0267 | -52.256
-5.5 | -0.4405 | 0.00882 | -0.0246 | -49.9433
-5 | -0.4005 | 0.00846 | -0.0221 | -47.3404
-4.5 | -0.3617 | 0.00823 | -0.0192 | -43.949
-4 | -0.3161 | 0.00795 | -0.0177 | -39.761
-3.5 | -0.2778 | 0.00734 | -0.015 | -37.8474
-2.5 | -0.2055 | 0.00552 | -0.0089 | -37.2283
-2 | -0.171 | 0.00414 | -0.0057 | -41.3043
-1.5 | -0.114 | 0.00393 | -0.0064 | -29.0076
-1 | -0.0541 | 0.0039 | -0.0077 | -13.8718
-0.5 | 0.0055 | 0.00394 | -0.0089 | 1.3959
0 | 0.0666 | 0.00395 | -0.0104 | 16.8608
0.5 | 0.1276 | 0.00395 | -0.0119 | 32.3038
1 | 0.1883 | 0.00395 | -0.0133 | 47.6709
1.5 | 0.2482 | 0.00395 | -0.0146 | 62.8354
2 | 0.3087 | 0.00393 | -0.016 | 78.5496
2.5 | 0.3681 | 0.00397 | -0.0172 | 92.7204
3 | 0.4115 | 0.00481 | -0.0155 | 85.5509
3.5 | 0.4478 | 0.00579 | -0.0125 | 77.3402
4 | 0.4811 | 0.00665 | -0.0088 | 72.3459
4.5 | 0.5089 | 0.00745 | -0.0041 | 68.3087
5 | 0.5144 | 0.00839 | 0.005 | 61.3111
5.5 | 0.5355 | 0.00937 | 0.0106 | 57.1505
6 | 0.5689 | 0.01006 | 0.0138 | 56.5507
6.5 | 0.6087 | 0.01059 | 0.0158 | 57.4788
7 | 0.6481 | 0.01118 | 0.0178 | 57.9696
7.5 | 0.6896 | 0.01172 | 0.0193 | 58.8396
8 | 0.7293 | 0.01235 | 0.0211 | 59.0526
8.5 | 0.7679 | 0.01306 | 0.023 | 58.7979
9 | 0.8083 | 0.01368 | 0.0245 | 59.0863
9.5 | 0.8468 | 0.01439 | 0.0262 | 58.8464
10 | 0.8839 | 0.01521 | 0.0281 | 58.1131
10.5 | 0.9206 | 0.01609 | 0.0299 | 57.2157
11 | 0.9574 | 0.01692 | 0.0316 | 56.5839
11.5 | 0.9943 | 0.01781 | 0.0332 | 55.8282
12 | 1.0291 | 0.01883 | 0.0349 | 54.6522
12.5 | 1.0629 | 0.01991 | 0.0367 | 53.3852
13 | 1.0923 | 0.02129 | 0.0389 | 51.3058
13.5 | 1.1263 | 0.02244 | 0.0404 | 50.1916
14 | 1.1584 | 0.02376 | 0.042 | 48.7542
14.5 | 1.1891 | 0.02517 | 0.0436 | 47.2427
15 | 1.219 | 0.0267 | 0.0451 | 45.6554
15.5 | 1.2466 | 0.0284 | 0.0467 | 43.8944
16 | 1.2739 | 0.0302 | 0.0481 | 42.1821
16.5 | 1.2955 | 0.03241 | 0.0499 | 39.9722
17 | 1.3088 | 0.03534 | 0.052 | 37.0345
17.5 | 1.3295 | 0.03777 | 0.0533 | 35.1999
18 | 1.3521 | 0.04002 | 0.0545 | 33.7856
18.5 | 1.3809 | 0.04313 | 0.053 | 32.0172
20 | 1.4321 | 0.05401 | 0.0522 | 26.5155

## 69. Re 4M Mach 0.25 (1)
BIGFOIL.COM POLAR EXPORT
NACA66-118 a=0.2
NACA66-118 a=0.2 |  |  |  | Cl Max: | 1.231 | at alpha= | 12.5 | deg
JavaFoil+Calcfoil stall+Eppler ext transition |  |  |  | L/D Max: | 93.233 | at alpha= | 2.5 | deg
Re: | 4000000 |  |  | Cd Min: | 0.00399 | at alpha= | -1 | deg
Mach: | 0.25 |  |  | Cl=0 at alpha= | -0.55385 | deg
|  |  |  | @ Cl=0.1, Cd= | 0.0040345
|  |  |  | @ Cl=0.4, Cd= | 0.0043013
|  |  |  | @ Cl=0.6, Cd= | 0.009745
alpha (deg) | Cl | Cd | Cm | Cl/Cd
-17.5 | -0.685 | 0.13931 | 0.017 | -4.917
-17 | -0.731 | 0.13246 | 0.017 | -5.522
-16.5 | -0.775 | 0.12409 | 0.016 | -6.242
-16 | -0.813 | 0.1161 | 0.016 | -7.007
-15.5 | -0.849 | 0.10868 | 0.016 | -7.809
-15 | -0.882 | 0.09943 | 0.017 | -8.874
-14.5 | -0.976 | 0.05488 | 0.023 | -17.779
-14 | -1.084 | 0.02465 | 0.026 | -43.961
-13.5 | -1.103 | 0.02266 | 0.025 | -48.683
-13 | -1.117 | 0.02076 | 0.024 | -53.805
-12.5 | -1.122 | 0.01924 | 0.022 | -58.309
-12 | -1.119 | 0.01813 | 0.021 | -61.726
-11.5 | -1.109 | 0.01717 | 0.02 | -64.571
-11 | -1.088 | 0.01627 | 0.019 | -66.906
-10.5 | -1.063 | 0.01541 | 0.018 | -68.99
-10 | -1.033 | 0.01464 | 0.017 | -70.593
-9.5 | -0.999 | 0.014 | 0.015 | -71.37
-9 | -0.961 | 0.01334 | 0.014 | -72.01
-8.5 | -0.919 | 0.01277 | 0.013 | -71.963
-8 | -0.874 | 0.01218 | 0.012 | -71.747
-7.5 | -0.826 | 0.01165 | 0.01 | -70.895
-7 | -0.775 | 0.01116 | 0.009 | -69.507
-6.5 | -0.723 | 0.01067 | 0.008 | -67.742
-6 | -0.668 | 0.01023 | 0.006 | -65.252
-5.5 | -0.611 | 0.00984 | 0.005 | -62.101
-5 | -0.553 | 0.00946 | 0.004 | -58.422
-4.5 | -0.493 | 0.00914 | 0.002 | -53.972
-4 | -0.433 | 0.00881 | 0.001 | -49.168
-3.5 | -0.372 | 0.00855 | 0 | -43.489
-3 | -0.31 | 0.00827 | -0.002 | -37.436
-2.5 | -0.25 | 0.00404 | -0.003 | -61.911
-2 | -0.186 | 0.00404 | -0.004 | -46.103
-1.5 | -0.122 | 0.00402 | -0.006 | -30.461
-1 | -0.058 | 0.00399 | -0.007 | -14.497
-0.5 | 0.007 | 0.00402 | -0.009 | 1.621
0 | 0.071 | 0.00403 | -0.01 | 17.607
0.5 | 0.135 | 0.00404 | -0.011 | 33.547
1 | 0.2 | 0.00405 | -0.013 | 49.325
1.5 | 0.264 | 0.00406 | -0.014 | 65.071
2 | 0.328 | 0.00413 | -0.015 | 79.319
2.5 | 0.392 | 0.0042 | -0.017 | 93.233
3 | 0.452 | 0.00496 | -0.018 | 91.217
3.5 | 0.513 | 0.00559 | -0.019 | 91.811
4 | 0.57 | 0.00956 | -0.021 | 59.658
4.5 | 0.63 | 0.00993 | -0.022 | 63.472
5 | 0.689 | 0.0103 | -0.023 | 66.95
5.5 | 0.748 | 0.01072 | -0.025 | 69.727
6 | 0.804 | 0.01117 | -0.026 | 71.978
6.5 | 0.859 | 0.01167 | -0.027 | 73.66
7 | 0.913 | 0.01217 | -0.028 | 75.032
7.5 | 0.964 | 0.01272 | -0.03 | 75.797
8 | 1.011 | 0.01328 | -0.031 | 76.141
8.5 | 1.055 | 0.01396 | -0.032 | 75.582
9 | 1.095 | 0.01468 | -0.033 | 74.577
9.5 | 1.131 | 0.01531 | -0.035 | 73.889
10 | 1.162 | 0.01609 | -0.036 | 72.239
10.5 | 1.188 | 0.01693 | -0.037 | 70.157
11 | 1.208 | 0.01794 | -0.038 | 67.345
11.5 | 1.222 | 0.01895 | -0.039 | 64.51
12 | 1.23 | 0.02005 | -0.041 | 61.365
12.5 | 1.231 | 0.02138 | -0.042 | 57.585
13 | 1.225 | 0.02287 | -0.043 | 53.572
13.5 | 1.212 | 0.02459 | -0.044 | 49.273
14 | 1.192 | 0.02638 | -0.045 | 45.174
14.5 | 1.163 | 0.02876 | -0.046 | 40.449
15 | 1.123 | 0.03329 | -0.046 | 33.722
15.5 | 1.022 | 0.05852 | -0.043 | 17.466
16 | 0.906 | 0.11001 | -0.032 | 8.24
16.5 | 0.859 | 0.12237 | -0.029 | 7.018
17 | 0.811 | 0.13341 | -0.027 | 6.078
17.5 | 0.757 | 0.14141 | -0.028 | 5.356

## 70. Re 4M Mach 0.25 (2)
BIGFOIL.COM POLAR EXPORT
NACA66-118 a=0.2
NACA66-118 a=0.2 |  |  |  | Cl Max: | 1.3284 | at alpha= | 19 | deg
XFOIL ncrit=9 |  |  |  | L/D Max: | 94.7512 | at alpha= | 2.5 | deg
Re: | 4000000 |  |  | Cd Min: | 0.08492 | at alpha= | -20 | deg
Mach: | 0.25 |  |  | Cl=0 at alpha= | -0.54708 | deg
|  |  |  | @ Cl=0.1, Cd= | 0.0039951
|  |  |  | @ Cl=0.4, Cd= | 0.0044101
|  |  |  | @ Cl=0.6, Cd= | 0.01131
alpha (deg) | Cl | Cd | Cm | Cl/Cd
-20 | -1.1561 | 0.08492 | -0.0704 | -13.614
-19.5 | -1.2024 | 0.07124 | -0.0775 | -16.8782
-19 | -1.2268 | 0.06161 | -0.081 | -19.9124
-18.5 | -1.2396 | 0.05412 | -0.0824 | -22.9047
-18 | -1.2385 | 0.04854 | -0.0826 | -25.515
-17.5 | -1.2279 | 0.04425 | -0.082 | -27.7492
-17 | -1.2192 | 0.04006 | -0.0807 | -30.4343
-16.5 | -1.2067 | 0.03646 | -0.0789 | -33.0965
-16 | -1.1874 | 0.03354 | -0.0771 | -35.4025
-15.5 | -1.1701 | 0.03065 | -0.0746 | -38.1762
-15 | -1.1462 | 0.02833 | -0.0723 | -40.4589
-14.5 | -1.1198 | 0.02628 | -0.0699 | -42.6104
-14 | -1.0881 | 0.02463 | -0.0678 | -44.1778
-13.5 | -1.0568 | 0.02301 | -0.0654 | -45.9279
-13 | -1.0275 | 0.02137 | -0.0627 | -48.0814
-12.5 | -0.9998 | 0.01969 | -0.0597 | -50.777
-12 | -0.9637 | 0.01852 | -0.0574 | -52.0356
-11.5 | -0.9263 | 0.01747 | -0.0552 | -53.0223
-11 | -0.8873 | 0.01653 | -0.053 | -53.6782
-10.5 | -0.8479 | 0.01562 | -0.0509 | -54.283
-10 | -0.806 | 0.01484 | -0.0491 | -54.3127
-9.5 | -0.7679 | 0.01394 | -0.0467 | -55.0861
-9 | -0.7283 | 0.01314 | -0.0444 | -55.4262
-8.5 | -0.6869 | 0.01246 | -0.0424 | -55.1284
-8 | -0.644 | 0.01184 | -0.0405 | -54.3919
-7.5 | -0.5996 | 0.01129 | -0.0388 | -53.1089
-7 | -0.558 | 0.01067 | -0.0367 | -52.2962
-6.5 | -0.5156 | 0.01011 | -0.0346 | -50.999
-6 | -0.4713 | 0.00965 | -0.0328 | -48.8394
-5.5 | -0.4271 | 0.00923 | -0.0309 | -46.273
-5 | -0.3848 | 0.00879 | -0.0286 | -43.777
-4.5 | -0.342 | 0.00843 | -0.0263 | -40.5694
-4 | -0.3038 | 0.0081 | -0.023 | -37.5062
-3.5 | -0.2718 | 0.00754 | -0.0185 | -36.0477
-2.5 | -0.2076 | 0.00565 | -0.0101 | -36.7434
-2 | -0.1756 | 0.00422 | -0.0061 | -41.6114
-1.5 | -0.1176 | 0.00397 | -0.0066 | -29.6222
-1 | -0.0558 | 0.00395 | -0.0079 | -14.1266
-0.5 | 0.0058 | 0.004 | -0.0092 | 1.45
0 | 0.069 | 0.004 | -0.0107 | 17.25
0.5 | 0.132 | 0.00399 | -0.0122 | 33.0827
1 | 0.1947 | 0.004 | -0.0137 | 48.675
1.5 | 0.2567 | 0.00404 | -0.0151 | 63.5396
2 | 0.3194 | 0.00399 | -0.0166 | 80.0501
2.5 | 0.3809 | 0.00402 | -0.0178 | 94.7512
3 | 0.4235 | 0.00489 | -0.0155 | 86.6053
3.5 | 0.4567 | 0.00592 | -0.0115 | 77.1453
4 | 0.4844 | 0.00681 | -0.0064 | 71.1307
4.5 | 0.4951 | 0.00761 | 0.0022 | 65.0591
5 | 0.5026 | 0.00885 | 0.0107 | 56.791
5.5 | 0.5224 | 0.01001 | 0.0164 | 52.1878
6 | 0.5596 | 0.01073 | 0.0192 | 52.1528
6.5 | 0.6007 | 0.01132 | 0.0213 | 53.0654
7 | 0.6421 | 0.01195 | 0.0233 | 53.7322
7.5 | 0.6841 | 0.01258 | 0.0251 | 54.38
8 | 0.7229 | 0.01337 | 0.0274 | 54.0688
8.5 | 0.7651 | 0.01407 | 0.0291 | 54.3781
9 | 0.8054 | 0.01485 | 0.031 | 54.2357
9.5 | 0.8445 | 0.01569 | 0.0331 | 53.8241
10 | 0.88 | 0.01673 | 0.0355 | 52.6001
10.5 | 0.9196 | 0.01764 | 0.0374 | 52.1315
11 | 0.9576 | 0.01864 | 0.0394 | 51.3734
11.5 | 0.9936 | 0.01978 | 0.0415 | 50.2326
12 | 1.027 | 0.02112 | 0.0438 | 48.6269
12.5 | 1.0588 | 0.02258 | 0.0462 | 46.8911
13 | 1.0932 | 0.02397 | 0.0482 | 45.607
13.5 | 1.1248 | 0.02558 | 0.0503 | 43.9719
14 | 1.1537 | 0.02741 | 0.0526 | 42.0905
14.5 | 1.1836 | 0.02929 | 0.0546 | 40.4097
15 | 1.2098 | 0.03144 | 0.0566 | 38.4796
15.5 | 1.2313 | 0.03404 | 0.0588 | 36.1722
16 | 1.2421 | 0.03754 | 0.0612 | 33.0874
16.5 | 1.2641 | 0.04039 | 0.0627 | 31.2974
17 | 1.2789 | 0.04399 | 0.0641 | 29.0725
17.5 | 1.2933 | 0.04776 | 0.0652 | 27.0791
18 | 1.3014 | 0.05228 | 0.066 | 24.8929
18.5 | 1.3052 | 0.05717 | 0.0667 | 22.8302
19 | 1.3284 | 0.06419 | 0.0605 | 20.6948
19.5 | 1.319 | 0.07061 | 0.0606 | 18.6801
20 | 1.3118 | 0.07814 | 0.0583 | 16.7878

## 71. Re 4M Mach 0.50 (1)
BIGFOIL.COM POLAR EXPORT
NACA66-118 a=0.2
NACA66-118 a=0.2 |  |  |  | Cl Max: | 1.149 | at alpha= | 20 | deg
JavaFoil+Calcfoil stall+Eppler ext transition |  |  |  | L/D Max: | 99.187 | at alpha= | 2.5 | deg
Re: | 4000000 |  |  | Cd Min: | 0.0038 | at alpha= | 0.5 | deg
Mach: | 0.5 |  |  | Cl=0 at alpha= | -0.54861 | deg
|  |  |  | @ Cl=0.1, Cd= | 0.0039275
|  |  |  | @ Cl=0.4, Cd= | 0.0043314
|  |  |  | @ Cl=0.6, Cd= | 0.010665
alpha (deg) | Cl | Cd | Cm | Cl/Cd
-20 | -1.092 | 0.16027 | 0.027 | -6.813
-19.5 | -1.067 | 0.1608 | 0.027 | -6.634
-19 | -1.036 | 0.15417 | 0.025 | -6.72
-18.5 | -1.008 | 0.14827 | 0.024 | -6.798
-18 | -0.98 | 0.14296 | 0.023 | -6.857
-17.5 | -0.956 | 0.14113 | 0.023 | -6.773
-17 | -0.925 | 0.13511 | 0.021 | -6.844
-16.5 | -0.896 | 0.12913 | 0.02 | -6.939
-16 | -0.868 | 0.12635 | 0.019 | -6.873
-15.5 | -0.842 | 0.12587 | 0.019 | -6.691
-15 | -0.812 | 0.11838 | 0.017 | -6.862
-14.5 | -0.784 | 0.11273 | 0.016 | -6.955
-14 | -0.757 | 0.10891 | 0.015 | -6.946
-13.5 | -0.729 | 0.10508 | 0.014 | -6.938
-13 | -0.701 | 0.10054 | 0.014 | -6.975
-12.5 | -0.673 | 0.09241 | 0.013 | -7.282
-12 | -0.645 | 0.08273 | 0.012 | -7.799
-11.5 | -0.618 | 0.07715 | 0.012 | -8.008
-11 | -0.59 | 0.07029 | 0.011 | -8.394
-10.5 | -0.563 | 0.06493 | 0.01 | -8.665
-10 | -0.533 | 0.07538 | 0.009 | -7.069
-9.5 | -0.505 | 0.06458 | 0.008 | -7.824
-9 | -0.479 | 0.05646 | 0.008 | -8.486
-8.5 | -0.627 | 0.05318 | 0.007 | -11.791
-8 | -0.834 | 0.01529 | 0.013 | -54.553
-7.5 | -0.836 | 0.01435 | 0.011 | -58.226
-7 | -0.81 | 0.01347 | 0.01 | -60.145
-6.5 | -0.771 | 0.01273 | 0.008 | -60.505
-6 | -0.721 | 0.01204 | 0.007 | -59.947
-5.5 | -0.666 | 0.01138 | 0.006 | -58.527
-5 | -0.607 | 0.01084 | 0.004 | -55.973
-4.5 | -0.544 | 0.01036 | 0.003 | -52.501
-4 | -0.479 | 0.0099 | 0.001 | -48.351
-3.5 | -0.412 | 0.00952 | 0 | -43.255
-3 | -0.343 | 0.00917 | -0.002 | -37.468
-2.5 | -0.274 | 0.0088 | -0.003 | -31.16
-2 | -0.208 | 0.00398 | -0.005 | -52.102
-1.5 | -0.137 | 0.00428 | -0.007 | -31.936
-1 | -0.065 | 0.0043 | -0.008 | -15.06
-0.5 | 0.007 | 0.00432 | -0.01 | 1.688
0 | 0.079 | 0.00398 | -0.011 | 19.88
0.5 | 0.151 | 0.0038 | -0.013 | 39.659
1 | 0.222 | 0.0042 | -0.014 | 53.004
1.5 | 0.294 | 0.00422 | -0.016 | 69.62
2 | 0.364 | 0.00428 | -0.017 | 84.958
2.5 | 0.434 | 0.00438 | -0.019 | 99.187
3 | 0.501 | 0.00581 | -0.02 | 86.195
3.5 | 0.565 | 0.01041 | -0.021 | 54.203
4 | 0.631 | 0.01089 | -0.023 | 57.968
4.5 | 0.696 | 0.01142 | -0.024 | 60.99
5 | 0.759 | 0.01198 | -0.026 | 63.395
5.5 | 0.82 | 0.01262 | -0.027 | 65.003
6 | 0.877 | 0.01326 | -0.029 | 66.141
6.5 | 0.93 | 0.01402 | -0.03 | 66.348
7 | 0.976 | 0.0148 | -0.032 | 65.981
7.5 | 1.014 | 0.01572 | -0.033 | 64.503
8 | 1.029 | 0.01678 | -0.034 | 61.301
8.5 | 1.009 | 0.01805 | -0.036 | 55.899
9 | 0.722 | 0.05861 | -0.019 | 12.32
9.5 | 0.677 | 0.02064 | -0.038 | 32.815
10 | 0.594 | 0.06582 | -0.02 | 9.03
10.5 | 0.622 | 0.07148 | -0.02 | 8.697
11 | 0.649 | 0.08368 | -0.02 | 7.754
11.5 | 0.804 | 0.02512 | -0.044 | 31.996
12 | 0.706 | 0.08072 | -0.024 | 8.749
12.5 | 0.733 | 0.08767 | -0.024 | 8.364
13 | 0.76 | 0.10192 | -0.024 | 7.453
13.5 | 0.789 | 0.10675 | -0.026 | 7.39
14 | 0.816 | 0.10697 | -0.027 | 7.626
14.5 | 0.843 | 0.11109 | -0.027 | 7.589
15 | 0.871 | 0.11732 | -0.029 | 7.424
15.5 | 0.903 | 0.12385 | -0.032 | 7.292
16 | 0.927 | 0.12722 | -0.031 | 7.286
16.5 | 0.955 | 0.12996 | -0.032 | 7.347
17 | 0.987 | 0.13599 | -0.036 | 7.259
17.5 | 1.011 | 0.14182 | -0.035 | 7.129
18 | 1.038 | 0.14492 | -0.036 | 7.165
18.5 | 1.069 | 0.14757 | -0.038 | 7.244
19 | 1.101 | 0.15489 | -0.041 | 7.109
19.5 | 1.122 | 0.15898 | -0.04 | 7.055
20 | 1.149 | 0.16452 | -0.041 | 6.984

## 72. Re 4M Mach 0.50 (2)
BIGFOIL.COM POLAR EXPORT
NACA66-118 a=0.2
NACA66-118 a=0.2 |  |  |  | Cl Max: | 0.9246 | at alpha= | 12 | deg
XFOIL ncrit=9 |  |  |  | L/D Max: | 101.818 | at alpha= | 2.5 | deg
Re: | 4000000 |  |  | Cd Min: | 0.15618 | at alpha= | 17 | deg
Mach: | 0.5 |  |  | Cl=0 at alpha= | -0.55415 | deg
|  |  |  | @ Cl=0.1, Cd= | 0.0042444
|  |  |  | @ Cl=0.4, Cd= | 0.0042692
|  |  |  | @ Cl=0.6, Cd= | 0.015568
alpha (deg) | Cl | Cd | Cm | Cl/Cd
-15.5 | -0.5002 | 0.14105 | -0.052 | -3.5463
-15 | -0.5068 | 0.12886 | -0.059 | -3.933
-14.5 | -0.5341 | 0.1134 | -0.0681 | -4.7099
-14 | -0.5826 | 0.09485 | -0.0791 | -6.1423
-13.5 | -0.6205 | 0.07818 | -0.0905 | -7.9368
-13 | -0.6507 | 0.06528 | -0.0989 | -9.9678
-12.5 | -0.6897 | 0.05376 | -0.1038 | -12.8292
-12 | -0.7203 | 0.04491 | -0.1046 | -16.0387
-11.5 | -0.745 | 0.03768 | -0.1024 | -19.7718
-11 | -0.7576 | 0.03192 | -0.0984 | -23.7343
-10.5 | -0.759 | 0.0271 | -0.0932 | -28.0074
-10 | -0.7463 | 0.02342 | -0.0876 | -31.8659
-9.5 | -0.721 | 0.02091 | -0.0823 | -34.4811
-9 | -0.6874 | 0.01902 | -0.0777 | -36.1409
-8.5 | -0.6551 | 0.01724 | -0.0729 | -37.9988
-8 | -0.6134 | 0.01596 | -0.0691 | -38.4336
-7.5 | -0.569 | 0.01488 | -0.0656 | -38.2392
-7 | -0.5223 | 0.01395 | -0.0625 | -37.4409
-6.5 | -0.4778 | 0.01301 | -0.0591 | -36.7256
-6 | -0.4304 | 0.01223 | -0.0562 | -35.1922
-5.5 | -0.3819 | 0.01154 | -0.0536 | -33.0936
-5 | -0.3327 | 0.01087 | -0.0511 | -30.6072
-4.5 | -0.2831 | 0.01025 | -0.0488 | -27.6195
-4 | -0.2341 | 0.00966 | -0.0465 | -24.234
-3 | -0.1894 | 0.00743 | -0.0327 | -25.4913
-2.5 | -0.2034 | 0.00623 | -0.0182 | -32.6485
-2 | -0.1863 | 0.00485 | -0.0097 | -38.4124
-1.5 | -0.1341 | 0.0042 | -0.0077 | -31.9286
-1 | -0.0634 | 0.00425 | -0.009 | -14.9176
-0.5 | 0.0077 | 0.00428 | -0.0105 | 1.7991
0 | 0.0797 | 0.00425 | -0.0122 | 18.7529
0.5 | 0.1516 | 0.00423 | -0.014 | 35.8392
1 | 0.2228 | 0.00424 | -0.0155 | 52.5472
1.5 | 0.2943 | 0.00426 | -0.0171 | 69.0845
2 | 0.3662 | 0.00425 | -0.0187 | 86.1647
2.5 | 0.4368 | 0.00429 | -0.0199 | 101.8182
3 | 0.4722 | 0.00527 | -0.0145 | 89.6015
3.5 | 0.4607 | 0.00647 | -0.0001 | 71.2056
4 | 0.4598 | 0.00779 | 0.0113 | 59.0244
4.5 | 0.4571 | 0.00961 | 0.0219 | 47.565
5 | 0.4571 | 0.01163 | 0.0314 | 39.3035
5.5 | 0.479 | 0.01318 | 0.0374 | 36.3429
6 | 0.5246 | 0.01404 | 0.04 | 37.3647
6.5 | 0.5695 | 0.01499 | 0.0428 | 37.992
7 | 0.617 | 0.01589 | 0.0453 | 38.8295
7.5 | 0.6605 | 0.017 | 0.0483 | 38.8529
8 | 0.7045 | 0.01815 | 0.0513 | 38.8154
8.5 | 0.7485 | 0.01938 | 0.0543 | 38.6223
9 | 0.789 | 0.02087 | 0.0577 | 37.8055
9.5 | 0.8252 | 0.02264 | 0.0616 | 36.4488
10 | 0.8581 | 0.02473 | 0.0656 | 34.6987
10.5 | 0.8843 | 0.02726 | 0.0699 | 32.4395
11 | 0.9052 | 0.03028 | 0.0744 | 29.8943
11.5 | 0.9173 | 0.03404 | 0.0788 | 26.9477
12 | 0.9246 | 0.03848 | 0.0827 | 24.0281
12.5 | 0.913 | 0.04468 | 0.086 | 20.4342
13 | 0.8847 | 0.05306 | 0.0872 | 16.6736
13.5 | 0.8593 | 0.06238 | 0.0856 | 13.7752
14 | 0.827 | 0.07362 | 0.0811 | 11.2334
14.5 | 0.7977 | 0.08586 | 0.0744 | 9.2907
15 | 0.7692 | 0.09921 | 0.066 | 7.7533
15.5 | 0.7429 | 0.11332 | 0.0567 | 6.5558
16 | 0.7212 | 0.12742 | 0.0477 | 5.66
16.5 | 0.6966 | 0.14219 | 0.0388 | 4.8991
17 | 0.6797 | 0.15618 | 0.0303 | 4.352

## 73. Re 5M Mach 0.00 (1)
BIGFOIL.COM POLAR EXPORT
NACA66-118 a=0.2
NACA66-118 a=0.2 |  |  |  | Cl Max: | 1.333 | at alpha= | 14.5 | deg
JavaFoil+Calcfoil stall+Eppler ext transition |  |  |  | L/D Max: | 87.409 | at alpha= | 3.5 | deg
Re: | 5000000 |  |  | Cd Min: | 0.00378 | at alpha= | -2 | deg
Mach: | 0 |  |  | Cl=0 at alpha= | -0.54839 | deg
|  |  |  | @ Cl=0.1, Cd= | 0.0038
|  |  |  | @ Cl=0.4, Cd= | 0.0047567
|  |  |  | @ Cl=0.6, Cd= | 0.0091173
alpha (deg) | Cl | Cd | Cm | Cl/Cd
-20 | -0.949 | 0.14618 | 0.024 | -6.495
-19.5 | -0.976 | 0.13105 | 0.025 | -7.444
-19 | -1.006 | 0.11287 | 0.027 | -8.911
-18.5 | -1.046 | 0.08922 | 0.028 | -11.726
-18 | -1.145 | 0.04233 | 0.032 | -27.049
-17.5 | -1.181 | 0.0321 | 0.032 | -36.801
-17 | -1.198 | 0.0292 | 0.031 | -41.038
-16.5 | -1.212 | 0.0268 | 0.03 | -45.214
-16 | -1.222 | 0.02489 | 0.029 | -49.076
-15.5 | -1.228 | 0.02306 | 0.028 | -53.257
-15 | -1.231 | 0.02175 | 0.027 | -56.573
-14.5 | -1.229 | 0.02053 | 0.026 | -59.872
-14 | -1.224 | 0.0193 | 0.025 | -63.418
-13.5 | -1.215 | 0.01852 | 0.024 | -65.566
-13 | -1.202 | 0.01753 | 0.023 | -68.561
-12.5 | -1.185 | 0.01654 | 0.022 | -71.623
-12 | -1.164 | 0.01583 | 0.021 | -73.508
-11.5 | -1.139 | 0.01499 | 0.02 | -75.952
-11 | -1.107 | 0.01433 | 0.018 | -77.288
-10.5 | -1.073 | 0.01367 | 0.017 | -78.457
-10 | -1.035 | 0.01309 | 0.016 | -79.106
-9.5 | -0.995 | 0.01256 | 0.015 | -79.24
-9 | -0.952 | 0.01206 | 0.014 | -78.975
-8.5 | -0.907 | 0.01154 | 0.012 | -78.609
-8 | -0.86 | 0.0111 | 0.011 | -77.478
-7.5 | -0.81 | 0.01064 | 0.01 | -76.185
-7 | -0.759 | 0.01021 | 0.009 | -74.32
-6.5 | -0.706 | 0.00981 | 0.007 | -71.95
-6 | -0.651 | 0.00944 | 0.006 | -69.013
-5.5 | -0.595 | 0.0091 | 0.005 | -65.413
-5 | -0.538 | 0.00879 | 0.004 | -61.181
-4.5 | -0.48 | 0.00852 | 0.002 | -56.318
-4 | -0.421 | 0.00823 | 0.001 | -51.132
-3.5 | -0.361 | 0.00798 | 0 | -45.284
-3 | -0.301 | 0.00773 | -0.002 | -38.932
-2.5 | -0.242 | 0.00379 | -0.003 | -63.945
-2 | -0.18 | 0.00378 | -0.004 | -47.666
-1.5 | -0.118 | 0.0038 | -0.006 | -31.174
-1 | -0.056 | 0.00378 | -0.007 | -14.828
-0.5 | 0.006 | 0.0038 | -0.008 | 1.663
0 | 0.069 | 0.00379 | -0.01 | 18.125
0.5 | 0.131 | 0.00381 | -0.011 | 34.422
1 | 0.194 | 0.00381 | -0.012 | 50.853
1.5 | 0.256 | 0.00388 | -0.014 | 65.891
2 | 0.317 | 0.00391 | -0.015 | 81.102
2.5 | 0.378 | 0.0045 | -0.016 | 83.958
3 | 0.438 | 0.0052 | -0.018 | 84.367
3.5 | 0.498 | 0.0057 | -0.019 | 87.409
4 | 0.554 | 0.00886 | -0.02 | 62.548
4.5 | 0.613 | 0.00919 | -0.021 | 66.655
5 | 0.671 | 0.00951 | -0.023 | 70.511
5.5 | 0.728 | 0.00992 | -0.024 | 73.371
6 | 0.783 | 0.01033 | -0.025 | 75.86
6.5 | 0.838 | 0.01069 | -0.026 | 78.37
7 | 0.891 | 0.01113 | -0.028 | 80.104
7.5 | 0.943 | 0.01157 | -0.029 | 81.524
8 | 0.992 | 0.01211 | -0.03 | 81.89
8.5 | 1.038 | 0.0126 | -0.031 | 82.368
9 | 1.081 | 0.01315 | -0.033 | 82.238
9.5 | 1.122 | 0.01369 | -0.034 | 81.977
10 | 1.16 | 0.01434 | -0.035 | 80.859
10.5 | 1.194 | 0.01506 | -0.036 | 79.29
11 | 1.225 | 0.01581 | -0.037 | 77.434
11.5 | 1.252 | 0.01643 | -0.038 | 76.191
12 | 1.275 | 0.01735 | -0.04 | 73.487
12.5 | 1.294 | 0.01824 | -0.041 | 70.979
13 | 1.31 | 0.01921 | -0.042 | 68.187
13.5 | 1.321 | 0.02031 | -0.043 | 65.049
14 | 1.329 | 0.02142 | -0.044 | 62.045
14.5 | 1.333 | 0.02269 | -0.045 | 58.745
15 | 1.333 | 0.02395 | -0.046 | 55.648
15.5 | 1.329 | 0.02562 | -0.047 | 51.857
16 | 1.322 | 0.02722 | -0.048 | 48.563
16.5 | 1.31 | 0.02937 | -0.049 | 44.621
17 | 1.297 | 0.03149 | -0.05 | 41.174
17.5 | 1.274 | 0.03471 | -0.05 | 36.705
18 | 1.248 | 0.03798 | -0.051 | 32.871
18.5 | 1.221 | 0.0414 | -0.052 | 29.492
19 | 1.179 | 0.05109 | -0.052 | 23.074
19.5 | 1.125 | 0.06681 | -0.051 | 16.834

## 74. Re 5M Mach 0.00 (2)
BIGFOIL.COM POLAR EXPORT
NACA66-118 a=0.2
NACA66-118 a=0.2 |  |  |  | Cl Max: | 1.4467 | at alpha= | 19 | deg
XFOIL ncrit=9 |  |  |  | L/D Max: | 90.9273 | at alpha= | 2.5 | deg
Re: | 5000000 |  |  | Cd Min: | 0.04229 | at alpha= | -20 | deg
Mach: | 0 |  |  | Cl=0 at alpha= | -0.55289 | deg
|  |  |  | @ Cl=0.1, Cd= | 0.0036211
|  |  |  | @ Cl=0.4, Cd= | 0.0050159
|  |  |  | @ Cl=0.6, Cd= | 0.0097589
alpha (deg) | Cl | Cd | Cm | Cl/Cd
-20 | -1.4136 | 0.04229 | -0.0677 | -33.4263
-19.5 | -1.4083 | 0.03847 | -0.0664 | -36.6077
-19 | -1.3981 | 0.03522 | -0.0649 | -39.6962
-18.5 | -1.38 | 0.03271 | -0.0635 | -42.1889
-18 | -1.3588 | 0.03049 | -0.0621 | -44.5654
-17.5 | -1.3351 | 0.02854 | -0.0606 | -46.78
-17 | -1.3081 | 0.02685 | -0.0593 | -48.7188
-16.5 | -1.2795 | 0.02532 | -0.0579 | -50.5332
-16 | -1.251 | 0.02384 | -0.0563 | -52.4748
-15.5 | -1.2194 | 0.02256 | -0.0549 | -54.0514
-15 | -1.1877 | 0.02133 | -0.0533 | -55.6821
-14.5 | -1.1539 | 0.02027 | -0.0519 | -56.9265
-14 | -1.1196 | 0.01923 | -0.0504 | -58.2215
-13.5 | -1.084 | 0.0183 | -0.049 | -59.235
-13 | -1.0527 | 0.01715 | -0.0468 | -61.3819
-12.5 | -1.0189 | 0.01615 | -0.0449 | -63.0898
-12 | -0.9819 | 0.01534 | -0.0433 | -64.0091
-11.5 | -0.9447 | 0.01457 | -0.0416 | -64.8387
-11 | -0.9048 | 0.0139 | -0.0402 | -65.0935
-10.5 | -0.8657 | 0.01323 | -0.0386 | -65.4346
-10 | -0.8244 | 0.01267 | -0.0373 | -65.0671
-9.5 | -0.7847 | 0.01207 | -0.0356 | -65.0124
-9 | -0.7465 | 0.01141 | -0.0336 | -65.4251
-8.5 | -0.7057 | 0.01085 | -0.0319 | -65.0415
-8 | -0.664 | 0.01036 | -0.0303 | -64.0927
-7.5 | -0.6215 | 0.00993 | -0.0288 | -62.5881
-7 | -0.5788 | 0.00952 | -0.0273 | -60.7983
-6.5 | -0.539 | 0.00905 | -0.025 | -59.558
-6 | -0.4974 | 0.00869 | -0.0231 | -57.2382
-5.5 | -0.4564 | 0.00838 | -0.0209 | -54.463
-5 | -0.4184 | 0.00813 | -0.0179 | -51.4637
-4.5 | -0.3708 | 0.00788 | -0.0169 | -47.0558
-4 | -0.3224 | 0.00759 | -0.016 | -42.4769
-3.5 | -0.2784 | 0.00711 | -0.0144 | -39.1561
-3 | -0.2374 | 0.00645 | -0.0122 | -36.8062
-2.5 | -0.1963 | 0.00568 | -0.0102 | -34.5599
-2 | -0.1579 | 0.00462 | -0.0077 | -34.1775
-1.5 | -0.1134 | 0.00372 | -0.0063 | -30.4839
-1 | -0.0541 | 0.00366 | -0.0076 | -14.7814
-0.5 | 0.0064 | 0.00364 | -0.009 | 1.7582
0 | 0.0665 | 0.00361 | -0.0104 | 18.4211
0.5 | 0.1268 | 0.00363 | -0.0118 | 34.9311
1 | 0.1868 | 0.00367 | -0.0132 | 50.8992
1.5 | 0.2476 | 0.00366 | -0.0147 | 67.6503
2 | 0.3073 | 0.00371 | -0.016 | 82.8302
2.5 | 0.3628 | 0.00399 | -0.0166 | 90.9273
3 | 0.4016 | 0.00506 | -0.0142 | 79.3676
3.5 | 0.439 | 0.00592 | -0.0114 | 74.1554
4 | 0.4749 | 0.00666 | -0.0083 | 71.3063
4.5 | 0.5046 | 0.00741 | -0.004 | 68.0972
5 | 0.5181 | 0.00816 | 0.0036 | 63.4926
5.5 | 0.5425 | 0.00899 | 0.0087 | 60.3448
6 | 0.5806 | 0.00952 | 0.0111 | 60.9874
6.5 | 0.6212 | 0.01002 | 0.013 | 61.996
7 | 0.6624 | 0.0105 | 0.0147 | 63.0857
7.5 | 0.7027 | 0.01102 | 0.0164 | 63.7659
8 | 0.7417 | 0.01162 | 0.0183 | 63.8296
8.5 | 0.7825 | 0.01218 | 0.0198 | 64.2447
9 | 0.8222 | 0.01281 | 0.0214 | 64.1842
10 | 0.8973 | 0.01428 | 0.025 | 62.8361
10.5 | 0.9366 | 0.01496 | 0.0264 | 62.607
11 | 0.9738 | 0.01576 | 0.0281 | 61.7893
11.5 | 1.0101 | 0.01661 | 0.0297 | 60.8128
12 | 1.0437 | 0.01759 | 0.0316 | 59.3348
12.5 | 1.0777 | 0.01862 | 0.0334 | 57.8786
13 | 1.1124 | 0.01961 | 0.0349 | 56.7262
13.5 | 1.1461 | 0.02071 | 0.0364 | 55.3404
14 | 1.1793 | 0.02185 | 0.0379 | 53.9725
14.5 | 1.2102 | 0.02316 | 0.0395 | 52.2539
15 | 1.2413 | 0.0245 | 0.041 | 50.6653
15.5 | 1.2672 | 0.02619 | 0.0428 | 48.3849
16 | 1.2934 | 0.02792 | 0.0444 | 46.3252
17 | 1.3433 | 0.03171 | 0.0473 | 42.362
17.5 | 1.3674 | 0.03373 | 0.0486 | 40.5396
18 | 1.3918 | 0.03577 | 0.0497 | 38.9097
18.5 | 1.41 | 0.0382 | 0.0512 | 36.911
19 | 1.4467 | 0.04095 | 0.0485 | 35.3284

## 75. Re 5M Mach 0.10 (1)
BIGFOIL.COM POLAR EXPORT
NACA66-118 a=0.2
NACA66-118 a=0.2 |  |  |  | Cl Max: | 1.316 | at alpha= | 14.5 | deg
JavaFoil+Calcfoil stall+Eppler ext transition |  |  |  | L/D Max: | 88.606 | at alpha= | 2.5 | deg
Re: | 5000000 |  |  | Cd Min: | 0.00377 | at alpha= | -0.5 | deg
Mach: | 0.1 |  |  | Cl=0 at alpha= | -0.54839 | deg
|  |  |  | @ Cl=0.1, Cd= | 0.0037851
|  |  |  | @ Cl=0.4, Cd= | 0.0045967
|  |  |  | @ Cl=0.6, Cd= | 0.0091632
alpha (deg) | Cl | Cd | Cm | Cl/Cd
-19.5 | -0.922 | 0.13825 | 0.024 | -6.666
-19 | -0.939 | 0.13473 | 0.023 | -6.973
-18.5 | -0.972 | 0.11626 | 0.025 | -8.357
-18 | -1.006 | 0.09771 | 0.026 | -10.293
-17.5 | -1.12 | 0.04142 | 0.031 | -27.053
-17 | -1.157 | 0.03175 | 0.031 | -36.458
-16.5 | -1.178 | 0.02814 | 0.03 | -41.863
-16 | -1.193 | 0.02583 | 0.029 | -46.19
-15.5 | -1.204 | 0.02372 | 0.028 | -50.766
-15 | -1.21 | 0.0223 | 0.027 | -54.258
-14.5 | -1.212 | 0.02096 | 0.026 | -57.839
-14 | -1.21 | 0.01982 | 0.025 | -61.039
-13.5 | -1.203 | 0.01886 | 0.024 | -63.8
-13 | -1.193 | 0.01779 | 0.023 | -67.072
-12.5 | -1.179 | 0.01677 | 0.022 | -70.294
-12 | -1.16 | 0.016 | 0.021 | -72.494
-11.5 | -1.136 | 0.01517 | 0.02 | -74.873
-11 | -1.106 | 0.01448 | 0.019 | -76.38
-10.5 | -1.073 | 0.01383 | 0.017 | -77.54
-10 | -1.036 | 0.01323 | 0.016 | -78.299
-9.5 | -0.996 | 0.01272 | 0.015 | -78.338
-9 | -0.954 | 0.01215 | 0.014 | -78.547
-8.5 | -0.909 | 0.01165 | 0.012 | -78.061
-8 | -0.862 | 0.01114 | 0.011 | -77.392
-7.5 | -0.813 | 0.01073 | 0.01 | -75.767
-7 | -0.762 | 0.0103 | 0.009 | -73.98
-6.5 | -0.709 | 0.00989 | 0.007 | -71.668
-6 | -0.654 | 0.00948 | 0.006 | -68.939
-5.5 | -0.598 | 0.00914 | 0.005 | -65.383
-5 | -0.54 | 0.00886 | 0.004 | -61.023
-4.5 | -0.482 | 0.00856 | 0.002 | -56.349
-4 | -0.423 | 0.00825 | 0.001 | -51.234
-3.5 | -0.363 | 0.008 | 0 | -45.367
-3 | -0.302 | 0.00778 | -0.002 | -38.875
-2.5 | -0.243 | 0.00383 | -0.003 | -63.591
-2 | -0.181 | 0.00379 | -0.004 | -47.843
-1.5 | -0.119 | 0.0038 | -0.006 | -31.299
-1 | -0.056 | 0.00378 | -0.007 | -14.887
-0.5 | 0.006 | 0.00377 | -0.008 | 1.682
0 | 0.069 | 0.00379 | -0.01 | 18.224
0.5 | 0.132 | 0.00378 | -0.011 | 34.838
1 | 0.194 | 0.00383 | -0.012 | 50.749
1.5 | 0.257 | 0.00386 | -0.014 | 66.561
2 | 0.319 | 0.00397 | -0.015 | 80.29
2.5 | 0.38 | 0.00429 | -0.016 | 88.606
3 | 0.44 | 0.00521 | -0.018 | 84.533
3.5 | 0.5 | 0.00571 | -0.019 | 87.549
4 | 0.557 | 0.00893 | -0.02 | 62.347
4.5 | 0.616 | 0.00925 | -0.021 | 66.567
5 | 0.674 | 0.00956 | -0.023 | 70.474
5.5 | 0.731 | 0.00997 | -0.024 | 73.29
6 | 0.787 | 0.01038 | -0.025 | 75.787
6.5 | 0.842 | 0.01078 | -0.026 | 78.05
7 | 0.895 | 0.0112 | -0.028 | 79.938
7.5 | 0.947 | 0.01168 | -0.029 | 81.087
8 | 0.995 | 0.01222 | -0.03 | 81.4
8.5 | 1.041 | 0.01269 | -0.031 | 82.003
9 | 1.084 | 0.01326 | -0.033 | 81.763
9.5 | 1.124 | 0.01386 | -0.034 | 81.094
10 | 1.161 | 0.01451 | -0.035 | 80.029
10.5 | 1.194 | 0.01528 | -0.036 | 78.165
11 | 1.224 | 0.01599 | -0.037 | 76.509
11.5 | 1.249 | 0.0168 | -0.039 | 74.367
12 | 1.271 | 0.01764 | -0.04 | 72.06
12.5 | 1.288 | 0.01852 | -0.041 | 69.581
13 | 1.302 | 0.0195 | -0.042 | 66.74
13.5 | 1.31 | 0.02065 | -0.043 | 63.463
14 | 1.315 | 0.0218 | -0.044 | 60.342
14.5 | 1.316 | 0.02314 | -0.045 | 56.856
15 | 1.312 | 0.02472 | -0.046 | 53.071
15.5 | 1.304 | 0.02625 | -0.047 | 49.696
16 | 1.292 | 0.0284 | -0.048 | 45.502
16.5 | 1.277 | 0.03043 | -0.049 | 41.975
17 | 1.258 | 0.03316 | -0.05 | 37.941
17.5 | 1.232 | 0.03647 | -0.051 | 33.769
18 | 1.2 | 0.04035 | -0.051 | 29.754
18.5 | 1.141 | 0.05602 | -0.05 | 20.362
19 | 1.052 | 0.09428 | -0.045 | 11.162
19.5 | 1.012 | 0.108 | -0.044 | 9.372

## 76. Re 5M Mach 0.10 (2)
BIGFOIL.COM POLAR EXPORT
NACA66-118 a=0.2
NACA66-118 a=0.2 |  |  |  | Cl Max: | 1.4958 | at alpha= | 19.5 | deg
XFOIL ncrit=9 |  |  |  | L/D Max: | 91.5288 | at alpha= | 2.5 | deg
Re: | 5000000 |  |  | Cd Min: | 0.04699 | at alpha= | 19.5 | deg
Mach: | 0.1 |  |  | Cl=0 at alpha= | -0.55337 | deg
|  |  |  | @ Cl=0.1, Cd= | 0.0036309
|  |  |  | @ Cl=0.4, Cd= | 0.0049778
|  |  |  | @ Cl=0.6, Cd= | 0.0098915
alpha (deg) | Cl | Cd | Cm | Cl/Cd
-20 | -1.4049 | 0.04479 | -0.0706 | -31.3664
-19.5 | -1.3905 | 0.04151 | -0.0699 | -33.498
-19 | -1.3852 | 0.03761 | -0.0685 | -36.8306
-18.5 | -1.3731 | 0.03449 | -0.0669 | -39.8115
-18 | -1.3559 | 0.03185 | -0.0652 | -42.5714
-17.5 | -1.3322 | 0.02976 | -0.0637 | -44.7648
-17 | -1.3073 | 0.02786 | -0.0622 | -46.9239
-16.5 | -1.2799 | 0.02615 | -0.0606 | -48.9446
-16 | -1.2503 | 0.02464 | -0.059 | -50.7427
-15.5 | -1.2206 | 0.0232 | -0.0574 | -52.6121
-15 | -1.1884 | 0.02192 | -0.0558 | -54.2153
-14.5 | -1.1551 | 0.02076 | -0.0542 | -55.6407
-14 | -1.1208 | 0.01967 | -0.0526 | -56.9802
-13.5 | -1.085 | 0.0187 | -0.051 | -58.0214
-13 | -1.0516 | 0.01762 | -0.0491 | -59.6822
-12.5 | -1.0185 | 0.01653 | -0.0469 | -61.6152
-12 | -0.9828 | 0.01563 | -0.045 | -62.8791
-11.5 | -0.9448 | 0.01484 | -0.0433 | -63.6658
-11 | -0.9054 | 0.01412 | -0.0418 | -64.1218
-10.5 | -0.8658 | 0.01344 | -0.0402 | -64.4196
-10 | -0.8245 | 0.01285 | -0.0387 | -64.1634
-9.5 | -0.7835 | 0.01228 | -0.0372 | -63.8029
-9 | -0.7454 | 0.01158 | -0.0351 | -64.3696
-8.5 | -0.7049 | 0.01099 | -0.0333 | -64.1401
-8 | -0.6633 | 0.01047 | -0.0316 | -63.3524
-7.5 | -0.6202 | 0.01003 | -0.0301 | -61.8345
-7 | -0.5768 | 0.00963 | -0.0286 | -59.8962
-6.5 | -0.537 | 0.00914 | -0.0263 | -58.7527
-6 | -0.4951 | 0.00876 | -0.0243 | -56.5183
-5.5 | -0.4533 | 0.00843 | -0.0222 | -53.7722
-5 | -0.4152 | 0.00815 | -0.0192 | -50.9448
-4.5 | -0.3701 | 0.0079 | -0.0176 | -46.8481
-4 | -0.3218 | 0.00762 | -0.0167 | -42.231
-3.5 | -0.2778 | 0.00715 | -0.0149 | -38.8531
-3 | -0.2371 | 0.00648 | -0.0126 | -36.5895
-2.5 | -0.1967 | 0.0057 | -0.0104 | -34.5088
-2 | -0.1585 | 0.00464 | -0.0078 | -34.1595
-1.5 | -0.1141 | 0.00372 | -0.0064 | -30.672
-1 | -0.0544 | 0.00366 | -0.0076 | -14.8634
-0.5 | 0.0065 | 0.00365 | -0.0091 | 1.7808
0 | 0.0669 | 0.00362 | -0.0104 | 18.4807
0.5 | 0.1276 | 0.00364 | -0.0119 | 35.0549
1 | 0.188 | 0.00368 | -0.0133 | 51.087
1.5 | 0.2491 | 0.00367 | -0.0148 | 67.8747
2 | 0.3092 | 0.00372 | -0.0161 | 83.1183
2.5 | 0.3652 | 0.00399 | -0.0167 | 91.5288
3 | 0.4036 | 0.00508 | -0.0141 | 79.4488
3.5 | 0.4405 | 0.00595 | -0.0112 | 74.0336
4 | 0.4756 | 0.00669 | -0.0079 | 71.0912
4.5 | 0.5034 | 0.00744 | -0.0031 | 67.6613
5.5 | 0.5403 | 0.00908 | 0.0098 | 59.5044
6 | 0.5788 | 0.00962 | 0.0122 | 60.1663
6.5 | 0.6194 | 0.01014 | 0.0141 | 61.0848
7 | 0.6613 | 0.01063 | 0.0157 | 62.2107
7.5 | 0.7018 | 0.01116 | 0.0175 | 62.8853
8 | 0.7408 | 0.01178 | 0.0195 | 62.8862
8.5 | 0.7821 | 0.01235 | 0.021 | 63.3279
9 | 0.8218 | 0.013 | 0.0226 | 63.2154
9.5 | 0.8596 | 0.01376 | 0.0245 | 62.4709
10 | 0.8977 | 0.01449 | 0.0263 | 61.9531
10.5 | 0.9362 | 0.01523 | 0.0279 | 61.4708
11 | 0.9744 | 0.01602 | 0.0295 | 60.824
11.5 | 1.0097 | 0.01695 | 0.0313 | 59.5693
12 | 1.0435 | 0.01798 | 0.0333 | 58.0367
12.5 | 1.0784 | 0.019 | 0.035 | 56.7579
13 | 1.1136 | 0.02002 | 0.0366 | 55.6244
13.5 | 1.1469 | 0.02118 | 0.0382 | 54.1501
14 | 1.1796 | 0.0224 | 0.0399 | 52.6607
14.5 | 1.211 | 0.02375 | 0.0415 | 50.9895
15 | 1.2402 | 0.02526 | 0.0432 | 49.0974
15.5 | 1.2662 | 0.02703 | 0.0451 | 46.8442
16 | 1.2892 | 0.02905 | 0.047 | 44.3787
16.5 | 1.3177 | 0.03078 | 0.0483 | 42.8103
17 | 1.3435 | 0.03273 | 0.0496 | 41.048
17.5 | 1.3661 | 0.03497 | 0.0511 | 39.0649
18 | 1.3889 | 0.03722 | 0.0523 | 37.316
18.5 | 1.4075 | 0.03977 | 0.0537 | 35.391
19 | 1.4407 | 0.04271 | 0.0516 | 33.7321
19.5 | 1.4958 | 0.04699 | 0.0432 | 31.8323

## 77. Re 5M Mach 0.25 (1)
BIGFOIL.COM POLAR EXPORT
NACA66-118 a=0.2
NACA66-118 a=0.2 |  |  |  | Cl Max: | 1.233 | at alpha= | 12.5 | deg
JavaFoil+Calcfoil stall+Eppler ext transition |  |  |  | L/D Max: | 86.973 | at alpha= | 3.5 | deg
Re: | 5000000 |  |  | Cd Min: | 0.00381 | at alpha= | -1.5 | deg
Mach: | 0.25 |  |  | Cl=0 at alpha= | -0.55385 | deg
|  |  |  | @ Cl=0.1, Cd= | 0.00385
|  |  |  | @ Cl=0.4, Cd= | 0.0049834
|  |  |  | @ Cl=0.6, Cd= | 0.009354
alpha (deg) | Cl | Cd | Cm | Cl/Cd
-17.5 | -0.686 | 0.13776 | 0.018 | -4.979
-17 | -0.733 | 0.12988 | 0.017 | -5.64
-16.5 | -0.775 | 0.12152 | 0.017 | -6.38
-16 | -0.816 | 0.11343 | 0.017 | -7.196
-15.5 | -0.854 | 0.10388 | 0.018 | -8.223
-15 | -0.897 | 0.0884 | 0.02 | -10.152
-14.5 | -1.059 | 0.02593 | 0.027 | -40.831
-14 | -1.089 | 0.02291 | 0.026 | -47.52
-13.5 | -1.107 | 0.02139 | 0.025 | -51.762
-13 | -1.119 | 0.01976 | 0.024 | -56.628
-12.5 | -1.124 | 0.01839 | 0.023 | -61.117
-12 | -1.121 | 0.01734 | 0.021 | -64.642
-11.5 | -1.11 | 0.0164 | 0.02 | -67.671
-11 | -1.09 | 0.01557 | 0.019 | -69.974
-10.5 | -1.065 | 0.01476 | 0.018 | -72.111
-10 | -1.035 | 0.01403 | 0.017 | -73.733
-9.5 | -1 | 0.01342 | 0.015 | -74.51
-9 | -0.962 | 0.01276 | 0.014 | -75.381
-8.5 | -0.92 | 0.01223 | 0.013 | -75.259
-8 | -0.875 | 0.01166 | 0.012 | -75.023
-7.5 | -0.827 | 0.01119 | 0.01 | -73.92
-7 | -0.776 | 0.01071 | 0.009 | -72.505
-6.5 | -0.723 | 0.01025 | 0.008 | -70.581
-6 | -0.668 | 0.00983 | 0.006 | -68.022
-5.5 | -0.612 | 0.00945 | 0.005 | -64.683
-5 | -0.553 | 0.00908 | 0.004 | -60.917
-4.5 | -0.494 | 0.00878 | 0.002 | -56.252
-4 | -0.434 | 0.00848 | 0.001 | -51.144
-3.5 | -0.372 | 0.00821 | 0 | -45.332
-3 | -0.31 | 0.00793 | -0.002 | -39.095
-2.5 | -0.25 | 0.00384 | -0.003 | -65.184
-2 | -0.186 | 0.00383 | -0.004 | -48.611
-1.5 | -0.122 | 0.00381 | -0.006 | -32.123
-1 | -0.058 | 0.00383 | -0.007 | -15.135
-0.5 | 0.007 | 0.00382 | -0.009 | 1.709
0 | 0.071 | 0.00385 | -0.01 | 18.443
0.5 | 0.135 | 0.00385 | -0.011 | 35.168
1 | 0.2 | 0.00385 | -0.013 | 51.89
1.5 | 0.264 | 0.00393 | -0.014 | 67.182
2 | 0.328 | 0.00402 | -0.015 | 81.428
2.5 | 0.389 | 0.0049 | -0.017 | 79.493
3 | 0.451 | 0.00537 | -0.018 | 84.024
3.5 | 0.513 | 0.0059 | -0.019 | 86.973
4 | 0.571 | 0.00918 | -0.021 | 62.161
4.5 | 0.631 | 0.00954 | -0.022 | 66.144
5 | 0.69 | 0.00989 | -0.023 | 69.759
5.5 | 0.748 | 0.01033 | -0.025 | 72.461
6 | 0.805 | 0.01071 | -0.026 | 75.176
6.5 | 0.86 | 0.01121 | -0.027 | 76.749
7 | 0.914 | 0.01169 | -0.028 | 78.181
7.5 | 0.965 | 0.01219 | -0.03 | 79.199
8 | 1.013 | 0.01276 | -0.031 | 79.387
8.5 | 1.056 | 0.0134 | -0.032 | 78.859
9 | 1.096 | 0.01409 | -0.034 | 77.827
9.5 | 1.132 | 0.01468 | -0.035 | 77.117
10 | 1.163 | 0.01543 | -0.036 | 75.418
10.5 | 1.189 | 0.0162 | -0.037 | 73.393
11 | 1.209 | 0.01718 | -0.038 | 70.382
11.5 | 1.224 | 0.01815 | -0.04 | 67.425
12 | 1.232 | 0.01927 | -0.041 | 63.925
12.5 | 1.233 | 0.02047 | -0.042 | 60.228
13 | 1.227 | 0.02189 | -0.043 | 56.063
13.5 | 1.214 | 0.02351 | -0.044 | 51.635
14 | 1.194 | 0.02517 | -0.045 | 47.437
14.5 | 1.167 | 0.02726 | -0.046 | 42.786
15 | 1.129 | 0.03059 | -0.047 | 36.915
15.5 | 1.083 | 0.03514 | -0.047 | 30.821
16 | 0.929 | 0.09291 | -0.037 | 9.998
16.5 | 0.864 | 0.1172 | -0.031 | 7.37
17 | 0.812 | 0.13075 | -0.028 | 6.211
17.5 | 0.758 | 0.13791 | -0.029 | 5.498

## 78. Re 5M Mach 0.25 (2)
BIGFOIL.COM POLAR EXPORT
NACA66-118 a=0.2
NACA66-118 a=0.2 |  |  |  | Cl Max: | 1.3854 | at alpha= | 19.5 | deg
XFOIL ncrit=9 |  |  |  | L/D Max: | 95.3149 | at alpha= | 2.5 | deg
Re: | 5000000 |  |  | Cd Min: | 0.07293 | at alpha= | -20 | deg
Mach: | 0.25 |  |  | Cl=0 at alpha= | -0.55556 | deg
|  |  |  | @ Cl=0.1, Cd= | 0.0036747
|  |  |  | @ Cl=0.4, Cd= | 0.0046961
|  |  |  | @ Cl=0.6, Cd= | 0.010642
alpha (deg) | Cl | Cd | Cm | Cl/Cd
-20 | -1.246 | 0.07293 | -0.077 | -17.0849
-19.5 | -1.2631 | 0.064 | -0.0805 | -19.7359
-18.5 | -1.2769 | 0.05038 | -0.0829 | -25.3454
-18 | -1.2743 | 0.04527 | -0.0824 | -28.1489
-17.5 | -1.2831 | 0.03965 | -0.0808 | -32.3607
-17 | -1.2709 | 0.03605 | -0.0789 | -35.2538
-16.5 | -1.2572 | 0.03274 | -0.0767 | -38.3995
-16 | -1.2342 | 0.03027 | -0.0745 | -40.773
-15.5 | -1.2114 | 0.02787 | -0.072 | -43.4661
-15 | -1.1827 | 0.02597 | -0.0697 | -45.541
-14.5 | -1.1524 | 0.02423 | -0.0674 | -47.5609
-14 | -1.1197 | 0.0227 | -0.0651 | -49.326
-13.5 | -1.0866 | 0.02126 | -0.0627 | -51.1101
-13 | -1.0522 | 0.01993 | -0.0603 | -52.7948
-12.5 | -1.0152 | 0.0188 | -0.0582 | -54
-11.5 | -0.9462 | 0.0164 | -0.0529 | -57.6951
-11 | -0.9065 | 0.0155 | -0.0508 | -58.4839
-10.5 | -0.8661 | 0.01468 | -0.0487 | -58.9986
-10 | -0.8247 | 0.01393 | -0.0467 | -59.2032
-9.5 | -0.7823 | 0.01325 | -0.0448 | -59.0415
-9 | -0.74 | 0.01257 | -0.0429 | -58.8703
-8.5 | -0.7004 | 0.01179 | -0.0405 | -59.4063
-8 | -0.6579 | 0.01117 | -0.0385 | -58.8988
-7.5 | -0.6142 | 0.01064 | -0.0366 | -57.7256
-7 | -0.5695 | 0.01016 | -0.0349 | -56.0531
-6.5 | -0.5274 | 0.00963 | -0.0327 | -54.7664
-6 | -0.484 | 0.00918 | -0.0307 | -52.7233
-5.5 | -0.4398 | 0.00879 | -0.0287 | -50.0341
-5 | -0.3964 | 0.00839 | -0.0266 | -47.2467
-4.5 | -0.3542 | 0.00802 | -0.024 | -44.1646
-4 | -0.3153 | 0.00776 | -0.0207 | -40.6314
-3.5 | -0.2725 | 0.00735 | -0.0183 | -37.0748
-3 | -0.2352 | 0.00665 | -0.015 | -35.3684
-2.5 | -0.1977 | 0.00583 | -0.0118 | -33.9108
-2 | -0.1617 | 0.00473 | -0.0085 | -34.186
-1.5 | -0.1179 | 0.00376 | -0.0066 | -31.3564
-1 | -0.056 | 0.0037 | -0.0079 | -15.1351
-0.5 | 0.007 | 0.00369 | -0.0094 | 1.897
0 | 0.0694 | 0.00366 | -0.0108 | 18.9617
0.5 | 0.132 | 0.00369 | -0.0123 | 35.7724
1 | 0.1945 | 0.00371 | -0.0137 | 52.4259
1.5 | 0.2577 | 0.0037 | -0.0153 | 69.6486
2 | 0.3198 | 0.00375 | -0.0167 | 85.28
2.5 | 0.3784 | 0.00397 | -0.0173 | 95.3149
3 | 0.4141 | 0.00517 | -0.0139 | 80.0967
3.5 | 0.4481 | 0.00608 | -0.01 | 73.7007
4 | 0.4773 | 0.00687 | -0.0052 | 69.476
5 | 0.5018 | 0.00872 | 0.0108 | 57.5459
5.5 | 0.529 | 0.00964 | 0.0155 | 54.8755
6 | 0.5702 | 0.01022 | 0.0176 | 55.7926
6.5 | 0.6119 | 0.01081 | 0.0197 | 56.605
7 | 0.6549 | 0.01138 | 0.0214 | 57.5483
7.5 | 0.6958 | 0.01203 | 0.0235 | 57.8387
8 | 0.7375 | 0.01268 | 0.0254 | 58.1625
8.5 | 0.7787 | 0.01337 | 0.0273 | 58.2423
9 | 0.8191 | 0.01413 | 0.0293 | 57.9689
9.5 | 0.8576 | 0.01501 | 0.0315 | 57.1352
10 | 0.8974 | 0.01584 | 0.0334 | 56.654
10.5 | 0.9366 | 0.01671 | 0.0354 | 56.0503
11 | 0.9742 | 0.01771 | 0.0375 | 55.0085
11.5 | 1.0077 | 0.01897 | 0.0401 | 53.1207
12 | 1.0442 | 0.02009 | 0.0421 | 51.9761
12.5 | 1.0816 | 0.02124 | 0.044 | 50.9228
13 | 1.1156 | 0.0226 | 0.0462 | 49.3628
13.5 | 1.1488 | 0.02407 | 0.0483 | 47.7275
14 | 1.1795 | 0.02575 | 0.0505 | 45.8058
14.5 | 1.2069 | 0.02768 | 0.0529 | 43.6019
15 | 1.2278 | 0.03014 | 0.0555 | 40.7366
15.5 | 1.2556 | 0.03224 | 0.0575 | 38.9454
16 | 1.2817 | 0.03459 | 0.0592 | 37.0541
16.5 | 1.3045 | 0.03724 | 0.061 | 35.0295
17 | 1.3221 | 0.04044 | 0.0627 | 32.6929
17.5 | 1.3406 | 0.04374 | 0.0641 | 30.6493
18.5 | 1.3648 | 0.05183 | 0.066 | 26.3322
19 | 1.3678 | 0.05677 | 0.0668 | 24.0937
19.5 | 1.3854 | 0.06457 | 0.0601 | 21.4558

## 79. Re 5M Mach 0.50 (1)
BIGFOIL.COM POLAR EXPORT
NACA66-118 a=0.2
NACA66-118 a=0.2 |  |  |  | Cl Max: | 1.15 | at alpha= | 20 | deg
JavaFoil+Calcfoil stall+Eppler ext transition |  |  |  | L/D Max: | 87.845 | at alpha= | 2 | deg
Re: | 5000000 |  |  | Cd Min: | 0.00381 | at alpha= | 1 | deg
Mach: | 0.5 |  |  | Cl=0 at alpha= | -0.54861 | deg
|  |  |  | @ Cl=0.1, Cd= | 0.0040475
|  |  |  | @ Cl=0.4, Cd= | 0.0048653
|  |  |  | @ Cl=0.6, Cd= | 0.010245
alpha (deg) | Cl | Cd | Cm | Cl/Cd
-20 | -1.092 | 0.1564 | 0.027 | -6.984
-19.5 | -1.071 | 0.15445 | 0.028 | -6.931
-19 | -1.038 | 0.15093 | 0.025 | -6.878
-18.5 | -1.008 | 0.14391 | 0.024 | -7.006
-18 | -0.981 | 0.13904 | 0.023 | -7.054
-17.5 | -0.958 | 0.13662 | 0.023 | -7.009
-17 | -0.926 | 0.13309 | 0.022 | -6.96
-16.5 | -0.896 | 0.12676 | 0.02 | -7.072
-16 | -0.869 | 0.12232 | 0.019 | -7.101
-15.5 | -0.843 | 0.12105 | 0.019 | -6.966
-15 | -0.813 | 0.11417 | 0.017 | -7.125
-14.5 | -0.784 | 0.10993 | 0.016 | -7.136
-14 | -0.757 | 0.10612 | 0.015 | -7.133
-13.5 | -0.729 | 0.10231 | 0.015 | -7.129
-13 | -0.702 | 0.09917 | 0.014 | -7.074
-12.5 | -0.674 | 0.09052 | 0.013 | -7.44
-12 | -0.646 | 0.0816 | 0.012 | -7.916
-11.5 | -0.619 | 0.07518 | 0.012 | -8.228
-11 | -0.592 | 0.06885 | 0.012 | -8.604
-10.5 | -0.673 | 0.01891 | 0.02 | -35.566
-10 | -0.533 | 0.07323 | 0.009 | -7.278
-9.5 | -0.505 | 0.06345 | 0.008 | -7.966
-9 | -0.572 | 0.017 | 0.015 | -33.652
-8.5 | -0.753 | 0.01574 | 0.014 | -47.802
-8 | -0.835 | 0.01469 | 0.013 | -56.869
-7.5 | -0.837 | 0.01378 | 0.011 | -60.699
-7 | -0.811 | 0.01295 | 0.01 | -62.658
-6.5 | -0.771 | 0.01221 | 0.008 | -63.179
-6 | -0.722 | 0.01158 | 0.007 | -62.389
-5.5 | -0.667 | 0.01095 | 0.006 | -60.925
-5 | -0.607 | 0.01041 | 0.004 | -58.311
-4.5 | -0.544 | 0.00993 | 0.003 | -54.826
-4 | -0.479 | 0.00953 | 0.001 | -50.286
-3.5 | -0.412 | 0.00914 | 0 | -45.088
-3 | -0.344 | 0.00878 | -0.002 | -39.15
-2.5 | -0.275 | 0.00844 | -0.003 | -32.514
-2 | -0.208 | 0.00407 | -0.005 | -51.14
-1.5 | -0.137 | 0.00406 | -0.007 | -33.705
-1 | -0.065 | 0.00403 | -0.008 | -16.063
-0.5 | 0.007 | 0.004 | -0.01 | 1.822
0 | 0.079 | 0.00403 | -0.011 | 19.676
0.5 | 0.151 | 0.00409 | -0.013 | 37.036
1 | 0.223 | 0.00381 | -0.014 | 58.473
1.5 | 0.294 | 0.00406 | -0.016 | 72.524
2 | 0.364 | 0.00414 | -0.017 | 87.845
2.5 | 0.432 | 0.00551 | -0.019 | 78.293
3 | 0.5 | 0.00616 | -0.02 | 81.151
3.5 | 0.565 | 0.01001 | -0.021 | 56.476
4 | 0.632 | 0.01046 | -0.023 | 60.392
4.5 | 0.697 | 0.01096 | -0.024 | 63.591
5 | 0.76 | 0.01151 | -0.026 | 66.059
5.5 | 0.821 | 0.01212 | -0.027 | 67.734
6 | 0.878 | 0.01277 | -0.029 | 68.8
6.5 | 0.931 | 0.01346 | -0.03 | 69.177
7 | 0.977 | 0.01422 | -0.032 | 68.741
7.5 | 1.015 | 0.0151 | -0.033 | 67.223
8 | 1.03 | 0.01612 | -0.034 | 63.907
8.5 | 1.01 | 0.0173 | -0.036 | 58.389
9 | 0.723 | 0.05774 | -0.019 | 12.521
9.5 | 0.678 | 0.0198 | -0.038 | 34.247
10 | 0.6 | 0.06237 | -0.024 | 9.617
10.5 | 0.622 | 0.07101 | -0.02 | 8.758
11 | 0.649 | 0.08325 | -0.02 | 7.796
11.5 | 0.806 | 0.02413 | -0.044 | 33.396
12 | 0.831 | 0.02768 | -0.045 | 30.024
12.5 | 0.736 | 0.08534 | -0.026 | 8.621
13 | 0.761 | 0.09592 | -0.025 | 7.929
13.5 | 0.789 | 0.10308 | -0.027 | 7.659
14 | 0.816 | 0.10422 | -0.027 | 7.832
14.5 | 0.843 | 0.1084 | -0.028 | 7.781
15 | 0.873 | 0.11376 | -0.03 | 7.677
15.5 | 0.905 | 0.12018 | -0.033 | 7.529
16 | 0.927 | 0.12443 | -0.031 | 7.452
16.5 | 0.957 | 0.12672 | -0.033 | 7.549
17 | 0.992 | 0.13089 | -0.037 | 7.576
17.5 | 1.012 | 0.13851 | -0.035 | 7.303
18 | 1.039 | 0.14011 | -0.036 | 7.414
18.5 | 1.072 | 0.14348 | -0.039 | 7.47
19 | 1.107 | 0.14699 | -0.043 | 7.53
19.5 | 1.123 | 0.15514 | -0.04 | 7.236
20 | 1.15 | 0.15965 | -0.041 | 7.202

## 80. Re 5M Mach 0.50 (2)
BIGFOIL.COM POLAR EXPORT
NACA66-118 a=0.2
NACA66-118 a=0.2 |  |  |  | Cl Max: | 0.9445 | at alpha= | 11.5 | deg
XFOIL ncrit=9 |  |  |  | L/D Max: | 107.63 | at alpha= | 2.5 | deg
Re: | 5000000 |  |  | Cd Min: | 0.13569 | at alpha= | 16.5 | deg
Mach: | 0.5 |  |  | Cl=0 at alpha= | -0.56362 | deg
|  |  |  | @ Cl=0.1, Cd= | 0.0039083
|  |  |  | @ Cl=0.4, Cd= | 0.0039871
|  |  |  | @ Cl=0.6, Cd= | 0.014653
alpha (deg) | Cl | Cd | Cm | Cl/Cd
-15.5 | -0.5262 | 0.13543 | -0.0551 | -3.8854
-15 | -0.5335 | 0.12353 | -0.0622 | -4.3188
-14 | -0.5937 | 0.09241 | -0.0811 | -6.4246
-13.5 | -0.6265 | 0.07681 | -0.092 | -8.1565
-13 | -0.6574 | 0.06413 | -0.1001 | -10.2511
-12.5 | -0.6966 | 0.05285 | -0.1045 | -13.1807
-12 | -0.739 | 0.0432 | -0.1049 | -17.1065
-11.5 | -0.7753 | 0.0353 | -0.1019 | -21.9632
-10.5 | -0.7834 | 0.02543 | -0.0919 | -30.8061
-10 | -0.7677 | 0.02213 | -0.0861 | -34.6905
-9.5 | -0.742 | 0.01975 | -0.0807 | -37.5696
-9 | -0.7091 | 0.01791 | -0.0758 | -39.5924
-8.5 | -0.6703 | 0.01645 | -0.0715 | -40.7477
-8 | -0.6316 | 0.01511 | -0.0671 | -41.8001
-7.5 | -0.5865 | 0.01411 | -0.0636 | -41.5663
-7 | -0.5384 | 0.01325 | -0.0605 | -40.634
-6.5 | -0.4908 | 0.01241 | -0.0575 | -39.5488
-6 | -0.4424 | 0.01164 | -0.0547 | -38.0069
-5.5 | -0.3936 | 0.01094 | -0.052 | -35.9781
-5 | -0.3432 | 0.01032 | -0.0497 | -33.2558
-4.5 | -0.2938 | 0.00971 | -0.0473 | -30.2575
-4 | -0.2433 | 0.00918 | -0.0451 | -26.5033
-3.5 | -0.197 | 0.00859 | -0.0422 | -22.9336
-3 | -0.1816 | 0.00739 | -0.034 | -24.5737
-2.5 | -0.1887 | 0.00634 | -0.0208 | -29.7634
-2 | -0.1682 | 0.00526 | -0.0129 | -31.9772
-1.5 | -0.1345 | 0.00396 | -0.0076 | -33.9646
-1 | -0.0631 | 0.0039 | -0.0091 | -16.1795
-0.5 | 0.0092 | 0.00393 | -0.0108 | 2.341
0 | 0.0804 | 0.0039 | -0.0124 | 20.6154
0.5 | 0.1514 | 0.00393 | -0.0139 | 38.5242
1 | 0.2238 | 0.00391 | -0.0158 | 57.2379
1.5 | 0.2961 | 0.0039 | -0.0175 | 75.9231
2 | 0.3674 | 0.00393 | -0.0189 | 93.486
2.5 | 0.4359 | 0.00405 | -0.0198 | 107.6296
3 | 0.4543 | 0.00546 | -0.0113 | 83.2051
3.5 | 0.4424 | 0.00658 | 0.0031 | 67.234
4 | 0.4468 | 0.00793 | 0.0134 | 56.343
4.5 | 0.4486 | 0.00969 | 0.0232 | 46.2951
5 | 0.4558 | 0.01149 | 0.0317 | 39.6693
5.5 | 0.4894 | 0.01264 | 0.0361 | 38.7184
6 | 0.5351 | 0.01348 | 0.0388 | 39.6958
6.5 | 0.5828 | 0.0143 | 0.0413 | 40.7552
7 | 0.6286 | 0.01524 | 0.0441 | 41.2467
7.5 | 0.6747 | 0.01625 | 0.0468 | 41.52
8 | 0.7206 | 0.01734 | 0.0497 | 41.5571
9 | 0.8057 | 0.01997 | 0.0563 | 40.3455
9.5 | 0.8458 | 0.02153 | 0.06 | 39.2847
10 | 0.8809 | 0.02344 | 0.064 | 37.5811
10.5 | 0.912 | 0.02569 | 0.0682 | 35.5002
11 | 0.9355 | 0.02851 | 0.0728 | 32.813
11.5 | 0.9445 | 0.03229 | 0.0778 | 29.2505
12 | 0.9409 | 0.0372 | 0.0826 | 25.293
12.5 | 0.9303 | 0.0432 | 0.0862 | 21.5347
13.5 | 0.8854 | 0.05965 | 0.0869 | 14.8433
14 | 0.8552 | 0.07029 | 0.0832 | 12.1667
14.5 | 0.8274 | 0.08196 | 0.0772 | 10.0952
15 | 0.8015 | 0.09456 | 0.0695 | 8.4761
15.5 | 0.7775 | 0.10789 | 0.0608 | 7.2064
16 | 0.7574 | 0.12133 | 0.052 | 6.2425
16.5 | 0.7339 | 0.13569 | 0.043 | 5.4087

## 81. Re 6M Mach 0.00 (1)
BIGFOIL.COM POLAR EXPORT
NACA66-118 a=0.2
NACA66-118 a=0.2 |  |  |  | Cl Max: | 1.334 | at alpha= | 14.5 | deg
JavaFoil+Calcfoil stall+Eppler ext transition |  |  |  | L/D Max: | 85.285 | at alpha= | 8.5 | deg
Re: | 6000000 |  |  | Cd Min: | 0.00363 | at alpha= | -1 | deg
Mach: | 0 |  |  | Cl=0 at alpha= | -0.54839 | deg
|  |  |  | @ Cl=0.1, Cd= | 0.00367
|  |  |  | @ Cl=0.4, Cd= | 0.005154
|  |  |  | @ Cl=0.6, Cd= | 0.0088228
alpha (deg) | Cl | Cd | Cm | Cl/Cd
-20 | -0.955 | 0.13896 | 0.025 | -6.875
-19.5 | -0.979 | 0.12772 | 0.026 | -7.663
-19 | -1.011 | 0.10851 | 0.027 | -9.313
-18.5 | -1.13 | 0.04319 | 0.033 | -26.169
-18 | -1.158 | 0.03641 | 0.033 | -31.809
-17.5 | -1.185 | 0.03044 | 0.032 | -38.933
-17 | -1.202 | 0.02752 | 0.031 | -43.674
-16.5 | -1.215 | 0.02552 | 0.03 | -47.597
-16 | -1.224 | 0.02379 | 0.029 | -51.447
-15.5 | -1.23 | 0.02213 | 0.028 | -55.603
-15 | -1.232 | 0.02089 | 0.027 | -58.995
-14.5 | -1.231 | 0.01974 | 0.026 | -62.353
-14 | -1.226 | 0.0186 | 0.025 | -65.91
-13.5 | -1.216 | 0.01783 | 0.024 | -68.185
-13 | -1.203 | 0.01687 | 0.023 | -71.295
-12.5 | -1.186 | 0.01593 | 0.022 | -74.436
-12 | -1.165 | 0.01527 | 0.021 | -76.296
-11.5 | -1.14 | 0.01446 | 0.02 | -78.794
-11 | -1.108 | 0.01383 | 0.018 | -80.152
-10.5 | -1.074 | 0.0132 | 0.017 | -81.333
-10 | -1.036 | 0.01264 | 0.016 | -82
-9.5 | -0.996 | 0.01213 | 0.015 | -82.117
-9 | -0.953 | 0.01165 | 0.014 | -81.815
-8.5 | -0.908 | 0.01115 | 0.012 | -81.419
-8 | -0.861 | 0.01073 | 0.011 | -80.23
-7.5 | -0.811 | 0.01029 | 0.01 | -78.844
-7 | -0.759 | 0.00989 | 0.009 | -76.803
-6.5 | -0.706 | 0.0095 | 0.007 | -74.351
-6 | -0.652 | 0.00912 | 0.006 | -71.482
-5.5 | -0.596 | 0.00881 | 0.005 | -67.632
-5 | -0.539 | 0.00852 | 0.004 | -63.189
-4.5 | -0.48 | 0.00824 | 0.002 | -58.332
-4 | -0.421 | 0.00799 | 0.001 | -52.743
-3.5 | -0.362 | 0.00773 | 0 | -46.804
-3 | -0.301 | 0.00749 | -0.002 | -40.249
-2.5 | -0.242 | 0.0037 | -0.003 | -65.4
-2 | -0.18 | 0.00368 | -0.004 | -49.021
-1.5 | -0.118 | 0.00365 | -0.006 | -32.44
-1 | -0.056 | 0.00363 | -0.007 | -15.431
-0.5 | 0.006 | 0.00364 | -0.008 | 1.733
0 | 0.069 | 0.00367 | -0.01 | 18.711
0.5 | 0.131 | 0.00367 | -0.011 | 35.739
1 | 0.194 | 0.00374 | -0.012 | 51.729
1.5 | 0.256 | 0.00377 | -0.014 | 67.896
2 | 0.317 | 0.00441 | -0.015 | 71.911
2.5 | 0.378 | 0.005 | -0.016 | 75.489
3 | 0.438 | 0.00542 | -0.018 | 80.817
3.5 | 0.498 | 0.00595 | -0.019 | 83.592
4 | 0.555 | 0.00859 | -0.02 | 64.59
4.5 | 0.613 | 0.00889 | -0.021 | 69.007
5 | 0.671 | 0.00922 | -0.023 | 72.809
5.5 | 0.728 | 0.00959 | -0.024 | 75.974
6 | 0.784 | 0.01 | -0.025 | 78.429
6.5 | 0.839 | 0.01035 | -0.026 | 81.052
7 | 0.892 | 0.01077 | -0.028 | 82.817
7.5 | 0.944 | 0.01119 | -0.029 | 84.383
8 | 0.993 | 0.01171 | -0.03 | 84.784
8.5 | 1.039 | 0.01218 | -0.031 | 85.285
9 | 1.082 | 0.01271 | -0.033 | 85.169
9.5 | 1.123 | 0.01323 | -0.034 | 84.913
10 | 1.161 | 0.01386 | -0.035 | 83.771
10.5 | 1.195 | 0.01454 | -0.036 | 82.178
11 | 1.226 | 0.01527 | -0.037 | 80.276
11.5 | 1.253 | 0.01589 | -0.038 | 78.882
12 | 1.276 | 0.01674 | -0.04 | 76.236
12.5 | 1.296 | 0.01759 | -0.041 | 73.662
13 | 1.311 | 0.01853 | -0.042 | 70.766
13.5 | 1.323 | 0.0196 | -0.043 | 67.5
14 | 1.33 | 0.02064 | -0.044 | 64.457
14.5 | 1.334 | 0.02189 | -0.045 | 60.959
15 | 1.334 | 0.02309 | -0.046 | 57.786
15.5 | 1.33 | 0.02467 | -0.047 | 53.922
16 | 1.323 | 0.02616 | -0.048 | 50.599
16.5 | 1.312 | 0.02819 | -0.049 | 46.558
17 | 1.299 | 0.03016 | -0.05 | 43.07
17.5 | 1.277 | 0.03302 | -0.051 | 38.68
18 | 1.252 | 0.03587 | -0.051 | 34.908
18.5 | 1.225 | 0.03897 | -0.052 | 31.44
19 | 1.188 | 0.04666 | -0.052 | 25.453
19.5 | 1.159 | 0.04961 | -0.053 | 23.36

## 82. Re 6M Mach 0.00 (2)
BIGFOIL.COM POLAR EXPORT
NACA66-118 a=0.2
NACA66-118 a=0.2 |  |  |  | Cl Max: | 1.4952 | at alpha= | 19.5 | deg
XFOIL ncrit=9 |  |  |  | L/D Max: | 87.3295 | at alpha= | 2 | deg
Re: | 6000000 |  |  | Cd Min: | 0.04204 | at alpha= | 19.5 | deg
Mach: | 0 |  |  | Cl=0 at alpha= | -0.55324 | deg
|  |  |  | @ Cl=0.1, Cd= | 0.003459
|  |  |  | @ Cl=0.4, Cd= | 0.0052941
|  |  |  | @ Cl=0.6, Cd= | 0.0092698
alpha (deg) | Cl | Cd | Cm | Cl/Cd
-20 | -1.4533 | 0.03893 | -0.066 | -37.3311
-19.5 | -1.4349 | 0.0363 | -0.065 | -39.5289
-19 | -1.4156 | 0.03385 | -0.0639 | -41.8198
-18.5 | -1.3942 | 0.0316 | -0.0627 | -44.1203
-18 | -1.3769 | 0.02917 | -0.0608 | -47.2026
-17.5 | -1.3535 | 0.02724 | -0.0592 | -49.688
-17 | -1.327 | 0.02557 | -0.0577 | -51.8968
-16.5 | -1.2997 | 0.024 | -0.0561 | -54.1542
-16 | -1.2694 | 0.02266 | -0.0545 | -56.0194
-15.5 | -1.239 | 0.02136 | -0.0529 | -58.0056
-15 | -1.2055 | 0.02027 | -0.0515 | -59.4721
-14.5 | -1.1723 | 0.01918 | -0.0499 | -61.121
-14 | -1.1368 | 0.01825 | -0.0484 | -62.2904
-13.5 | -1.1016 | 0.01733 | -0.0469 | -63.5661
-13 | -1.0646 | 0.01649 | -0.0454 | -64.5603
-12.5 | -1.0281 | 0.01567 | -0.0438 | -65.6094
-12 | -0.9938 | 0.01473 | -0.0417 | -67.4678
-11.5 | -0.9567 | 0.01394 | -0.04 | -68.6298
-11 | -0.9182 | 0.01325 | -0.0383 | -69.2981
-10.5 | -0.8781 | 0.01264 | -0.0368 | -69.4699
-10 | -0.8379 | 0.01208 | -0.0353 | -69.3626
-9.5 | -0.7962 | 0.01153 | -0.0339 | -69.0546
-9 | -0.7547 | 0.01101 | -0.0324 | -68.5468
-8.5 | -0.7159 | 0.01041 | -0.0303 | -68.7704
-8 | -0.6749 | 0.00992 | -0.0286 | -68.0343
-7.5 | -0.6326 | 0.00951 | -0.027 | -66.5195
-7 | -0.5898 | 0.00914 | -0.0253 | -64.5295
-6.5 | -0.5488 | 0.00875 | -0.0233 | -62.72
-6 | -0.5083 | 0.00836 | -0.0211 | -60.8014
-5.5 | -0.4692 | 0.00807 | -0.0184 | -58.1413
-5 | -0.4252 | 0.00785 | -0.0166 | -54.1656
-4.5 | -0.3769 | 0.00758 | -0.0157 | -49.723
-4 | -0.3269 | 0.00733 | -0.0152 | -44.5975
-3.5 | -0.2789 | 0.00698 | -0.0143 | -39.957
-3 | -0.2351 | 0.00642 | -0.0126 | -36.6199
-2.5 | -0.1921 | 0.00576 | -0.0109 | -33.3507
-2 | -0.1518 | 0.00488 | -0.0087 | -31.1066
-1.5 | -0.1081 | 0.00388 | -0.0073 | -27.8608
-1 | -0.0537 | 0.00345 | -0.0076 | -15.5652
-0.5 | 0.0064 | 0.00342 | -0.009 | 1.8713
0 | 0.0669 | 0.00347 | -0.0105 | 19.2795
0.5 | 0.1268 | 0.00345 | -0.0118 | 36.7536
1 | 0.1874 | 0.00344 | -0.0133 | 54.4767
1.5 | 0.2477 | 0.00346 | -0.0147 | 71.5896
2 | 0.3074 | 0.00352 | -0.0161 | 87.3295
2.5 | 0.3531 | 0.00436 | -0.0149 | 80.9862
3 | 0.3954 | 0.0052 | -0.0131 | 76.0385
3.5 | 0.4345 | 0.006 | -0.0106 | 72.4167
4 | 0.4709 | 0.00673 | -0.0076 | 69.9703
4.5 | 0.5018 | 0.00743 | -0.0035 | 67.537
5 | 0.5199 | 0.00805 | 0.0033 | 64.5839
5.5 | 0.5497 | 0.0087 | 0.0074 | 63.1839
6 | 0.5897 | 0.00915 | 0.0096 | 64.4481
6.5 | 0.6301 | 0.00962 | 0.0115 | 65.499
7 | 0.6719 | 0.01008 | 0.0132 | 66.6567
7.5 | 0.7122 | 0.01063 | 0.015 | 66.9991
8 | 0.7529 | 0.01115 | 0.0166 | 67.5247
8.5 | 0.7932 | 0.0117 | 0.0182 | 67.7949
9 | 0.8327 | 0.01231 | 0.0199 | 67.6442
9.5 | 0.8705 | 0.01301 | 0.0218 | 66.9101
10 | 0.9101 | 0.01366 | 0.0233 | 66.6252
10.5 | 0.9486 | 0.01436 | 0.0248 | 66.0585
11 | 0.9857 | 0.01512 | 0.0265 | 65.1918
11.5 | 1.0206 | 0.01603 | 0.0285 | 63.6681
12 | 1.0555 | 0.01695 | 0.0302 | 62.2714
12.5 | 1.0928 | 0.01777 | 0.0316 | 61.4969
13 | 1.127 | 0.01878 | 0.0332 | 60.0106
13.5 | 1.162 | 0.01977 | 0.0347 | 58.7759
14 | 1.1932 | 0.02099 | 0.0365 | 56.8461
14.5 | 1.2252 | 0.02221 | 0.038 | 55.1643
15 | 1.2531 | 0.02371 | 0.0399 | 52.8511
15.5 | 1.2807 | 0.02526 | 0.0416 | 50.7007
16 | 1.3105 | 0.02674 | 0.043 | 49.009
16.5 | 1.3387 | 0.02835 | 0.0443 | 47.2205
17 | 1.3665 | 0.03005 | 0.0455 | 45.4742
17.5 | 1.3911 | 0.03198 | 0.0469 | 43.4991
18 | 1.4148 | 0.03404 | 0.0481 | 41.5629
18.5 | 1.4375 | 0.03618 | 0.0493 | 39.7319
19 | 1.4547 | 0.03868 | 0.0509 | 37.6086
19.5 | 1.4952 | 0.04204 | 0.0463 | 35.5661

## 83. Re 6M Mach 0.10 (1)
BIGFOIL.COM POLAR EXPORT
NACA66-118 a=0.2
NACA66-118 a=0.2 |  |  |  | Cl Max: | 1.317 | at alpha= | 14.5 | deg
JavaFoil+Calcfoil stall+Eppler ext transition |  |  |  | L/D Max: | 84.909 | at alpha= | 8.5 | deg
Re: | 6000000 |  |  | Cd Min: | 0.00364 | at alpha= | -1 | deg
Mach: | 0.1 |  |  | Cl=0 at alpha= | -0.54839 | deg
|  |  |  | @ Cl=0.1, Cd= | 0.0036749
|  |  |  | @ Cl=0.4, Cd= | 0.005168
|  |  |  | @ Cl=0.6, Cd= | 0.0088705
alpha (deg) | Cl | Cd | Cm | Cl/Cd
-19.5 | -0.93 | 0.12875 | 0.026 | -7.223
-19 | -0.947 | 0.12653 | 0.025 | -7.485
-18.5 | -0.995 | 0.09597 | 0.028 | -10.369
-18 | -1.094 | 0.04613 | 0.032 | -23.719
-17.5 | -1.134 | 0.03564 | 0.032 | -31.806
-17 | -1.163 | 0.02962 | 0.031 | -39.261
-16.5 | -1.182 | 0.02655 | 0.03 | -44.509
-16 | -1.196 | 0.02459 | 0.029 | -48.622
-15.5 | -1.206 | 0.0229 | 0.028 | -52.657
-15 | -1.212 | 0.02139 | 0.027 | -56.661
-14.5 | -1.214 | 0.02015 | 0.026 | -60.25
-14 | -1.211 | 0.01917 | 0.025 | -63.178
-13.5 | -1.205 | 0.01816 | 0.024 | -66.355
-13 | -1.195 | 0.01714 | 0.023 | -69.711
-12.5 | -1.18 | 0.01617 | 0.022 | -73.002
-12 | -1.161 | 0.01541 | 0.021 | -75.325
-11.5 | -1.137 | 0.01464 | 0.02 | -77.72
-11 | -1.107 | 0.01398 | 0.019 | -79.213
-10.5 | -1.074 | 0.01335 | 0.017 | -80.398
-10 | -1.037 | 0.01278 | 0.016 | -81.163
-9.5 | -0.997 | 0.01229 | 0.015 | -81.175
-9 | -0.955 | 0.01174 | 0.014 | -81.374
-8.5 | -0.91 | 0.01126 | 0.012 | -80.859
-8 | -0.863 | 0.01077 | 0.011 | -80.135
-7.5 | -0.814 | 0.01038 | 0.01 | -78.43
-7 | -0.762 | 0.00996 | 0.009 | -76.561
-6.5 | -0.709 | 0.00958 | 0.007 | -74.053
-6 | -0.654 | 0.00916 | 0.006 | -71.412
-5.5 | -0.598 | 0.00887 | 0.005 | -67.427
-5 | -0.541 | 0.00856 | 0.004 | -63.196
-4.5 | -0.483 | 0.00827 | 0.002 | -58.365
-4 | -0.423 | 0.00799 | 0.001 | -52.953
-3.5 | -0.363 | 0.00775 | 0 | -46.89
-3 | -0.303 | 0.0075 | -0.002 | -40.359
-2.5 | -0.243 | 0.00371 | -0.003 | -65.637
-2 | -0.181 | 0.00368 | -0.004 | -49.201
-1.5 | -0.119 | 0.00365 | -0.006 | -32.574
-1 | -0.056 | 0.00364 | -0.007 | -15.497
-0.5 | 0.006 | 0.00365 | -0.008 | 1.738
0 | 0.069 | 0.00367 | -0.01 | 18.813
0.5 | 0.132 | 0.00368 | -0.011 | 35.848
1 | 0.194 | 0.00375 | -0.012 | 51.893
1.5 | 0.257 | 0.00377 | -0.014 | 68.158
2 | 0.318 | 0.00442 | -0.015 | 72.053
2.5 | 0.379 | 0.00502 | -0.016 | 75.54
3 | 0.44 | 0.00545 | -0.018 | 80.671
3.5 | 0.5 | 0.00598 | -0.019 | 83.522
4 | 0.557 | 0.00863 | -0.02 | 64.556
4.5 | 0.616 | 0.00896 | -0.021 | 68.753
5 | 0.674 | 0.00927 | -0.023 | 72.773
5.5 | 0.731 | 0.00966 | -0.024 | 75.708
6 | 0.788 | 0.01005 | -0.025 | 78.361
6.5 | 0.842 | 0.01044 | -0.027 | 80.72
7 | 0.896 | 0.01084 | -0.028 | 82.645
7.5 | 0.948 | 0.01129 | -0.029 | 83.933
8 | 0.996 | 0.01182 | -0.03 | 84.262
8.5 | 1.042 | 0.01227 | -0.031 | 84.909
9 | 1.085 | 0.01282 | -0.033 | 84.681
9.5 | 1.125 | 0.01339 | -0.034 | 84.026
10 | 1.162 | 0.01402 | -0.035 | 82.925
10.5 | 1.195 | 0.01475 | -0.036 | 81.027
11 | 1.225 | 0.01544 | -0.037 | 79.334
11.5 | 1.251 | 0.01621 | -0.039 | 77.129
12 | 1.272 | 0.01702 | -0.04 | 74.753
12.5 | 1.29 | 0.01786 | -0.041 | 72.213
13 | 1.303 | 0.01883 | -0.042 | 69.206
13.5 | 1.312 | 0.01991 | -0.043 | 65.895
14 | 1.316 | 0.02108 | -0.044 | 62.448
14.5 | 1.317 | 0.0223 | -0.045 | 59.073
15 | 1.313 | 0.0238 | -0.046 | 55.194
15.5 | 1.306 | 0.02529 | -0.047 | 51.659
16 | 1.294 | 0.02728 | -0.048 | 47.442
16.5 | 1.28 | 0.02919 | -0.049 | 43.844
17 | 1.261 | 0.03161 | -0.05 | 39.89
17.5 | 1.232 | 0.03564 | -0.051 | 34.575
18 | 1.2 | 0.0399 | -0.051 | 30.08
18.5 | 1.164 | 0.04518 | -0.052 | 25.775
19 | 1.078 | 0.07664 | -0.048 | 14.063
19.5 | 1.032 | 0.09159 | -0.047 | 11.272

## 84. Re 6M Mach 0.10 (2)
BIGFOIL.COM POLAR EXPORT
NACA66-118 a=0.2
NACA66-118 a=0.2 |  |  |  | Cl Max: | 1.5293 | at alpha= | 20 | deg
XFOIL ncrit=9 |  |  |  | L/D Max: | 87.8977 | at alpha= | 2 | deg
Re: | 6000000 |  |  | Cd Min: | 0.0495 | at alpha= | 20 | deg
Mach: | 0.1 |  |  | Cl=0 at alpha= | -0.55298 | deg
|  |  |  | @ Cl=0.1, Cd= | 0.0034692
|  |  |  | @ Cl=0.4, Cd= | 0.005278
|  |  |  | @ Cl=0.6, Cd= | 0.0093788
alpha (deg) | Cl | Cd | Cm | Cl/Cd
-20 | -1.4483 | 0.04102 | -0.0692 | -35.3072
-19.5 | -1.4307 | 0.03814 | -0.0683 | -37.5118
-19 | -1.4123 | 0.03546 | -0.0671 | -39.828
-18.5 | -1.3913 | 0.03306 | -0.0659 | -42.0841
-18 | -1.3705 | 0.03074 | -0.0643 | -44.5836
-17.5 | -1.3511 | 0.02843 | -0.0624 | -47.5237
-17 | -1.3241 | 0.02668 | -0.0609 | -49.6289
-16.5 | -1.2999 | 0.02483 | -0.0589 | -52.352
-16 | -1.2709 | 0.02334 | -0.0572 | -54.4516
-15.5 | -1.2395 | 0.02201 | -0.0555 | -56.3153
-15 | -1.2075 | 0.02078 | -0.0538 | -58.1088
-14.5 | -1.1733 | 0.01968 | -0.0522 | -59.6189
-14 | -1.1384 | 0.01867 | -0.0506 | -60.9748
-13.5 | -1.103 | 0.0177 | -0.0489 | -62.3164
-13 | -1.0661 | 0.01681 | -0.0473 | -63.4206
-12.5 | -1.0293 | 0.01597 | -0.0456 | -64.4521
-12 | -0.9935 | 0.01506 | -0.0437 | -65.9695
-11.5 | -0.9576 | 0.01418 | -0.0417 | -67.5317
-11 | -0.9182 | 0.01349 | -0.04 | -68.0652
-10.5 | -0.8787 | 0.01283 | -0.0383 | -68.4879
-10 | -0.8377 | 0.01226 | -0.0368 | -68.3279
-9.5 | -0.7961 | 0.01169 | -0.0353 | -68.1009
-9 | -0.7547 | 0.01114 | -0.0337 | -67.7469
-8.5 | -0.7148 | 0.01055 | -0.0317 | -67.7536
-8 | -0.6737 | 0.01004 | -0.0299 | -67.1016
-7.5 | -0.6314 | 0.0096 | -0.0282 | -65.7708
-7 | -0.5884 | 0.00922 | -0.0266 | -63.8178
-6.5 | -0.5466 | 0.00882 | -0.0246 | -61.9728
-6 | -0.5055 | 0.00842 | -0.0224 | -60.0356
-5.5 | -0.4651 | 0.00809 | -0.02 | -57.4907
-5 | -0.4243 | 0.00788 | -0.0174 | -53.8452
-4.5 | -0.3766 | 0.00761 | -0.0164 | -49.4875
-4 | -0.3266 | 0.00736 | -0.0157 | -44.375
-3.5 | -0.2784 | 0.00701 | -0.0148 | -39.7147
-2.5 | -0.1922 | 0.00579 | -0.0111 | -33.1952
-2 | -0.1523 | 0.0049 | -0.0089 | -31.0816
-1.5 | -0.1088 | 0.00387 | -0.0073 | -28.1137
-1 | -0.054 | 0.00345 | -0.0077 | -15.6522
-0.5 | 0.0064 | 0.00343 | -0.009 | 1.8659
0 | 0.0674 | 0.00348 | -0.0105 | 19.3678
0.5 | 0.1276 | 0.00346 | -0.0119 | 36.8786
1 | 0.1886 | 0.00344 | -0.0134 | 54.8256
1.5 | 0.2493 | 0.00347 | -0.0148 | 71.8444
2 | 0.3094 | 0.00352 | -0.0162 | 87.8977
3 | 0.3972 | 0.00522 | -0.013 | 76.092
3.5 | 0.4358 | 0.00602 | -0.0104 | 72.392
4 | 0.4714 | 0.00676 | -0.0072 | 69.7337
4.5 | 0.4999 | 0.00745 | -0.0024 | 67.1007
5 | 0.5173 | 0.00812 | 0.0045 | 63.7069
5.5 | 0.5478 | 0.00879 | 0.0085 | 62.3208
6 | 0.5882 | 0.00924 | 0.0106 | 63.658
6.5 | 0.629 | 0.00972 | 0.0126 | 64.7119
7 | 0.6707 | 0.0102 | 0.0143 | 65.7549
7.5 | 0.7107 | 0.01077 | 0.0162 | 65.9889
8 | 0.7525 | 0.01129 | 0.0177 | 66.6519
8.5 | 0.7928 | 0.01186 | 0.0194 | 66.8465
9 | 0.8316 | 0.01252 | 0.0213 | 66.4217
9.5 | 0.8708 | 0.01319 | 0.023 | 66.0197
10 | 0.9098 | 0.01389 | 0.0247 | 65.5004
10.5 | 0.9492 | 0.01459 | 0.0262 | 65.0583
11 | 0.9858 | 0.01541 | 0.028 | 63.9714
11.5 | 1.0201 | 0.01638 | 0.0301 | 62.2772
12 | 1.0566 | 0.01727 | 0.0318 | 61.1812
12.5 | 1.0934 | 0.01814 | 0.0333 | 60.2756
13 | 1.1283 | 0.01917 | 0.035 | 58.8576
13.5 | 1.1623 | 0.02026 | 0.0366 | 57.3692
14 | 1.1943 | 0.0215 | 0.0384 | 55.5488
14.5 | 1.2243 | 0.02289 | 0.0402 | 53.4862
15 | 1.2525 | 0.02444 | 0.0422 | 51.248
15.5 | 1.2816 | 0.02597 | 0.0438 | 49.3492
16 | 1.311 | 0.02755 | 0.0453 | 47.5862
16.5 | 1.3401 | 0.02919 | 0.0466 | 45.9096
17.5 | 1.3914 | 0.03307 | 0.0494 | 42.0744
18 | 1.4143 | 0.0353 | 0.0507 | 40.0652
18.5 | 1.4341 | 0.03778 | 0.052 | 37.9592
19 | 1.4502 | 0.04053 | 0.0536 | 35.7809
19.5 | 1.4847 | 0.04429 | 0.0498 | 33.5222
20 | 1.5293 | 0.0495 | 0.0419 | 30.8949

## 85. Re 6M Mach 0.25 (1)
BIGFOIL.COM POLAR EXPORT
NACA66-118 a=0.2
NACA66-118 a=0.2 |  |  |  | Cl Max: | 1.234 | at alpha= | 12.5 | deg
JavaFoil+Calcfoil stall+Eppler ext transition |  |  |  | L/D Max: | 83.116 | at alpha= | 3.5 | deg
Re: | 6000000 |  |  | Cd Min: | 0.00368 | at alpha= | -1 | deg
Mach: | 0.25 |  |  | Cl=0 at alpha= | -0.55385 | deg
|  |  |  | @ Cl=0.1, Cd= | 0.0036991
|  |  |  | @ Cl=0.4, Cd= | 0.0052234
|  |  |  | @ Cl=0.6, Cd= | 0.0090512
alpha (deg) | Cl | Cd | Cm | Cl/Cd
-17.5 | -0.687 | 0.13574 | 0.018 | -5.058
-17 | -0.734 | 0.12782 | 0.018 | -5.741
-16.5 | -0.777 | 0.12005 | 0.017 | -6.47
-16 | -0.82 | 0.10944 | 0.018 | -7.489
-15.5 | -0.861 | 0.09812 | 0.019 | -8.773
-15 | -1.011 | 0.03307 | 0.027 | -30.561
-14.5 | -1.064 | 0.0243 | 0.027 | -43.776
-14 | -1.091 | 0.02185 | 0.026 | -49.957
-13.5 | -1.109 | 0.02051 | 0.025 | -54.069
-13 | -1.121 | 0.01901 | 0.024 | -58.949
-12.5 | -1.125 | 0.01771 | 0.023 | -63.523
-12 | -1.122 | 0.01671 | 0.021 | -67.133
-11.5 | -1.111 | 0.01582 | 0.02 | -70.232
-11 | -1.091 | 0.01503 | 0.019 | -72.614
-10.5 | -1.066 | 0.01425 | 0.018 | -74.812
-10 | -1.036 | 0.01355 | 0.017 | -76.47
-9.5 | -1.001 | 0.01296 | 0.015 | -77.26
-9 | -0.963 | 0.01233 | 0.014 | -78.108
-8.5 | -0.921 | 0.01182 | 0.013 | -77.956
-8 | -0.876 | 0.01128 | 0.012 | -77.683
-7.5 | -0.828 | 0.01082 | 0.01 | -76.508
-7 | -0.777 | 0.01037 | 0.009 | -74.946
-6.5 | -0.724 | 0.00993 | 0.008 | -72.934
-6 | -0.669 | 0.0095 | 0.006 | -70.399
-5.5 | -0.612 | 0.00916 | 0.005 | -66.85
-5 | -0.554 | 0.0088 | 0.004 | -62.925
-4.5 | -0.494 | 0.00849 | 0.002 | -58.267
-4 | -0.434 | 0.00821 | 0.001 | -52.862
-3.5 | -0.372 | 0.00795 | 0 | -46.851
-3 | -0.31 | 0.00768 | -0.002 | -40.398
-2.5 | -0.25 | 0.00375 | -0.003 | -66.647
-2 | -0.186 | 0.00373 | -0.004 | -49.944
-1.5 | -0.122 | 0.00369 | -0.006 | -33.103
-1 | -0.058 | 0.00368 | -0.007 | -15.752
-0.5 | 0.007 | 0.0037 | -0.009 | 1.761
0 | 0.071 | 0.00369 | -0.01 | 19.23
0.5 | 0.135 | 0.00371 | -0.011 | 36.544
1 | 0.2 | 0.00379 | -0.013 | 52.73
1.5 | 0.264 | 0.00382 | -0.014 | 69.248
2 | 0.326 | 0.00478 | -0.015 | 68.293
2.5 | 0.389 | 0.00514 | -0.017 | 75.638
3 | 0.451 | 0.00561 | -0.018 | 80.467
3.5 | 0.513 | 0.00617 | -0.019 | 83.116
4 | 0.571 | 0.00888 | -0.021 | 64.359
4.5 | 0.632 | 0.00924 | -0.022 | 68.344
5 | 0.691 | 0.00959 | -0.023 | 72.062
5.5 | 0.749 | 0.00998 | -0.025 | 75.032
6 | 0.806 | 0.01037 | -0.026 | 77.742
6.5 | 0.861 | 0.01085 | -0.027 | 79.383
7 | 0.915 | 0.01131 | -0.028 | 80.895
7.5 | 0.966 | 0.01179 | -0.03 | 81.972
8 | 1.014 | 0.01233 | -0.031 | 82.181
8.5 | 1.057 | 0.01295 | -0.032 | 81.651
9 | 1.098 | 0.01362 | -0.034 | 80.609
9.5 | 1.133 | 0.01419 | -0.035 | 79.888
10 | 1.165 | 0.0149 | -0.036 | 78.152
10.5 | 1.19 | 0.01568 | -0.037 | 75.941
11 | 1.211 | 0.01659 | -0.038 | 72.968
11.5 | 1.225 | 0.01751 | -0.04 | 69.944
12 | 1.233 | 0.01858 | -0.041 | 66.345
12.5 | 1.234 | 0.01976 | -0.042 | 62.462
13 | 1.228 | 0.02113 | -0.043 | 58.138
13.5 | 1.215 | 0.02266 | -0.044 | 53.633
14 | 1.196 | 0.02423 | -0.045 | 49.345
14.5 | 1.169 | 0.02615 | -0.046 | 44.69
15 | 1.131 | 0.02942 | -0.047 | 38.454
15.5 | 1.088 | 0.03314 | -0.048 | 32.817
16 | 1.022 | 0.04377 | -0.047 | 23.346
16.5 | 0.87 | 0.11132 | -0.034 | 7.811
17 | 0.814 | 0.12834 | -0.03 | 6.343
17.5 | 0.76 | 0.13557 | -0.03 | 5.605

## 86. Re 6M Mach 0.25 (2)
BIGFOIL.COM POLAR EXPORT
NACA66-118 a=0.2
NACA66-118 a=0.2 |  |  |  | Cl Max: | 1.4219 | at alpha= | 20 | deg
XFOIL ncrit=9 |  |  |  | L/D Max: | 90.169 | at alpha= | 2 | deg
Re: | 6000000 |  |  | Cd Min: | 0.06763 | at alpha= | 20 | deg
Mach: | 0.25 |  |  | Cl=0 at alpha= | -0.5544 | deg
|  |  |  | @ Cl=0.1, Cd= | 0.0035055
|  |  |  | @ Cl=0.4, Cd= | 0.005141
|  |  |  | @ Cl=0.6, Cd= | 0.010091
alpha (deg) | Cl | Cd | Cm | Cl/Cd
-20 | -1.3225 | 0.06391 | -0.0809 | -20.6932
-19 | -1.3378 | 0.05024 | -0.0832 | -26.6282
-18.5 | -1.3328 | 0.04535 | -0.0827 | -29.3892
-18 | -1.3224 | 0.04122 | -0.0816 | -32.0815
-17.5 | -1.3079 | 0.03768 | -0.0801 | -34.7107
-17 | -1.2885 | 0.03468 | -0.0783 | -37.154
-16.5 | -1.2753 | 0.03144 | -0.0758 | -40.563
-16 | -1.257 | 0.0287 | -0.0731 | -43.7979
-15.5 | -1.2371 | 0.02623 | -0.0702 | -47.1636
-15 | -1.2082 | 0.02438 | -0.0678 | -49.557
-14.5 | -1.1767 | 0.02277 | -0.0654 | -51.6776
-14 | -1.1411 | 0.02144 | -0.0632 | -53.2229
-13.5 | -1.1069 | 0.02009 | -0.0608 | -55.0971
-13 | -1.0716 | 0.01886 | -0.0584 | -56.8187
-12.5 | -1.0333 | 0.01783 | -0.0562 | -57.9529
-12 | -0.9945 | 0.01684 | -0.0541 | -59.0558
-11.5 | -0.9566 | 0.01584 | -0.0517 | -60.3914
-11 | -0.9204 | 0.01482 | -0.0491 | -62.1053
-10.5 | -0.8798 | 0.01402 | -0.0469 | -62.7532
-10 | -0.838 | 0.0133 | -0.0449 | -63.0075
-9.5 | -0.7956 | 0.0126 | -0.043 | -63.1429
-9 | -0.7526 | 0.01197 | -0.0411 | -62.8739
-8.5 | -0.7094 | 0.01137 | -0.0392 | -62.3923
-8 | -0.6687 | 0.01071 | -0.0369 | -62.437
-7.5 | -0.6252 | 0.01019 | -0.0349 | -61.3543
-7 | -0.581 | 0.00973 | -0.0331 | -59.7122
-6.5 | -0.5363 | 0.00929 | -0.0313 | -57.7287
-6 | -0.4934 | 0.00881 | -0.0291 | -56.0045
-5.5 | -0.4497 | 0.00841 | -0.027 | -53.4721
-5 | -0.4056 | 0.00806 | -0.0249 | -50.3226
-4.5 | -0.3658 | 0.00772 | -0.0218 | -47.3834
-4 | -0.3223 | 0.0075 | -0.0194 | -42.9733
-3.5 | -0.2741 | 0.0072 | -0.018 | -38.0694
-3 | -0.233 | 0.00662 | -0.0153 | -35.1964
-2 | -0.1546 | 0.00498 | -0.0097 | -31.0442
-1.5 | -0.1136 | 0.00381 | -0.0073 | -29.8163
-1 | -0.0557 | 0.00349 | -0.0079 | -15.9599
-0.5 | 0.0068 | 0.00346 | -0.0093 | 1.9653
0 | 0.0698 | 0.00352 | -0.0109 | 19.8295
0.5 | 0.1321 | 0.00349 | -0.0123 | 37.851
1 | 0.1953 | 0.00348 | -0.0139 | 56.1207
1.5 | 0.2579 | 0.0035 | -0.0154 | 73.6857
2 | 0.3201 | 0.00355 | -0.0167 | 90.169
2.5 | 0.3671 | 0.00436 | -0.0154 | 84.1972
3 | 0.4067 | 0.0053 | -0.0126 | 76.7358
3.5 | 0.4424 | 0.00613 | -0.009 | 72.1697
4 | 0.4723 | 0.00691 | -0.0043 | 68.3502
4.5 | 0.4847 | 0.00764 | 0.0041 | 63.4424
5 | 0.5027 | 0.00862 | 0.0107 | 58.3179
5.5 | 0.5374 | 0.0093 | 0.0141 | 57.7849
6 | 0.5791 | 0.00983 | 0.0163 | 58.9115
6.5 | 0.6215 | 0.01036 | 0.0182 | 59.9903
7 | 0.664 | 0.01093 | 0.0201 | 60.7502
7.5 | 0.7063 | 0.01155 | 0.022 | 61.1515
8 | 0.7484 | 0.01219 | 0.0239 | 61.3946
8.5 | 0.7898 | 0.01286 | 0.0258 | 61.4152
9 | 0.829 | 0.01363 | 0.0281 | 60.8217
9.5 | 0.8699 | 0.01438 | 0.03 | 60.4937
10 | 0.9106 | 0.01516 | 0.0318 | 60.066
11 | 0.9858 | 0.01708 | 0.0363 | 57.7166
11.5 | 1.0225 | 0.01813 | 0.0385 | 56.3982
12 | 1.0606 | 0.01919 | 0.0404 | 55.2684
12.5 | 1.097 | 0.02035 | 0.0425 | 53.9066
13 | 1.1318 | 0.02163 | 0.0447 | 52.3255
13.5 | 1.1659 | 0.02303 | 0.0468 | 50.6253
14 | 1.1909 | 0.02497 | 0.0497 | 47.6932
14.5 | 1.2215 | 0.02671 | 0.0519 | 45.7319
15 | 1.2533 | 0.02843 | 0.0538 | 44.0837
15.5 | 1.28 | 0.03056 | 0.0559 | 41.8848
16 | 1.3076 | 0.0327 | 0.0578 | 39.9878
16.5 | 1.3335 | 0.03508 | 0.0596 | 38.0131
17 | 1.3535 | 0.03798 | 0.0615 | 35.6372
17.5 | 1.3742 | 0.04098 | 0.063 | 33.5334
18 | 1.3892 | 0.04459 | 0.0644 | 31.155
18.5 | 1.3977 | 0.04892 | 0.0655 | 28.5711
19 | 1.3902 | 0.05498 | 0.0662 | 25.2856
19.5 | 1.3946 | 0.05976 | 0.0669 | 23.3367
20 | 1.4219 | 0.06763 | 0.0586 | 21.0247

## 87. Re 6M Mach 0.50 (1)
BIGFOIL.COM POLAR EXPORT
NACA66-118 a=0.2
NACA66-118 a=0.2 |  |  |  | Cl Max: | 1.152 | at alpha= | 20 | deg
JavaFoil+Calcfoil stall+Eppler ext transition |  |  |  | L/D Max: | 83.005 | at alpha= | 1.5 | deg
Re: | 6000000 |  |  | Cd Min: | 0.00355 | at alpha= | 1.5 | deg
Mach: | 0.5 |  |  | Cl=0 at alpha= | -0.54861 | deg
|  |  |  | @ Cl=0.1, Cd= | 0.0039275
|  |  |  | @ Cl=0.4, Cd= | 0.0055329
|  |  |  | @ Cl=0.6, Cd= | 0.0099118
alpha (deg) | Cl | Cd | Cm | Cl/Cd
-20 | -1.093 | 0.15478 | 0.027 | -7.058
-19.5 | -1.073 | 0.1489 | 0.028 | -7.209
-19 | -1.04 | 0.14692 | 0.026 | -7.082
-18.5 | -1.009 | 0.14243 | 0.024 | -7.083
-18 | -0.981 | 0.13822 | 0.023 | -7.098
-17.5 | -0.959 | 0.13378 | 0.024 | -7.166
-17 | -0.927 | 0.12972 | 0.022 | -7.149
-16.5 | -0.897 | 0.12401 | 0.02 | -7.233
-16 | -0.869 | 0.1202 | 0.019 | -7.229
-15.5 | -0.844 | 0.12041 | 0.019 | -7.012
-15 | -0.815 | 0.11133 | 0.018 | -7.316
-14.5 | -0.785 | 0.10762 | 0.016 | -7.29
-14 | -0.757 | 0.1038 | 0.015 | -7.294
-13.5 | -0.73 | 0.1 | 0.015 | -7.295
-13 | -0.702 | 0.09858 | 0.014 | -7.119
-12.5 | -0.674 | 0.08837 | 0.013 | -7.626
-12 | -0.647 | 0.07962 | 0.013 | -8.129
-11.5 | -0.621 | 0.07357 | 0.013 | -8.439
-11 | -0.703 | 0.02017 | 0.021 | -34.851
-10.5 | -0.673 | 0.0183 | 0.02 | -36.805
-10 | -0.533 | 0.07307 | 0.009 | -7.295
-9.5 | -0.506 | 0.06252 | 0.008 | -8.087
-9 | -0.574 | 0.0163 | 0.016 | -35.226
-8.5 | -0.754 | 0.01528 | 0.014 | -49.366
-8 | -0.836 | 0.01421 | 0.013 | -58.856
-7.5 | -0.837 | 0.01333 | 0.011 | -62.817
-7 | -0.812 | 0.01252 | 0.01 | -64.842
-6.5 | -0.772 | 0.01181 | 0.008 | -65.367
-6 | -0.723 | 0.01116 | 0.007 | -64.752
-5.5 | -0.668 | 0.01059 | 0.006 | -63.039
-5 | -0.608 | 0.01006 | 0.004 | -60.425
-4.5 | -0.545 | 0.00962 | 0.003 | -56.646
-4 | -0.479 | 0.00921 | 0.001 | -52.034
-3.5 | -0.412 | 0.00884 | 0 | -46.66
-3 | -0.344 | 0.00851 | -0.002 | -40.415
-2.5 | -0.275 | 0.00817 | -0.003 | -33.617
-2 | -0.208 | 0.00392 | -0.005 | -53.089
-1.5 | -0.137 | 0.0039 | -0.007 | -35.09
-1 | -0.065 | 0.00387 | -0.008 | -16.729
-0.5 | 0.007 | 0.00389 | -0.01 | 1.875
0 | 0.079 | 0.00391 | -0.011 | 20.31
0.5 | 0.151 | 0.00397 | -0.013 | 38.093
1 | 0.223 | 0.00373 | -0.014 | 59.766
1.5 | 0.294 | 0.00355 | -0.016 | 83.005
2 | 0.362 | 0.00523 | -0.017 | 69.128
2.5 | 0.431 | 0.00578 | -0.019 | 74.592
3 | 0.5 | 0.00639 | -0.02 | 78.3
3.5 | 0.566 | 0.00968 | -0.021 | 58.436
4 | 0.632 | 0.01013 | -0.023 | 62.402
4.5 | 0.698 | 0.01063 | -0.024 | 65.638
5 | 0.761 | 0.01116 | -0.026 | 68.203
5.5 | 0.822 | 0.01174 | -0.027 | 69.97
6 | 0.879 | 0.01234 | -0.029 | 71.228
6.5 | 0.932 | 0.01301 | -0.03 | 71.629
7 | 0.978 | 0.01376 | -0.032 | 71.091
7.5 | 1.016 | 0.0146 | -0.033 | 69.574
8 | 1.031 | 0.01559 | -0.034 | 66.139
8.5 | 1.011 | 0.01673 | -0.036 | 60.449
9 | 0.725 | 0.0568 | -0.021 | 12.766
9.5 | 0.679 | 0.01915 | -0.038 | 35.441
10 | 0.708 | 0.02125 | -0.04 | 33.302
10.5 | 0.623 | 0.07046 | -0.021 | 8.836
11 | 0.649 | 0.08072 | -0.021 | 8.042
11.5 | 0.807 | 0.02338 | -0.044 | 34.516
12 | 0.836 | 0.026 | -0.045 | 32.149
12.5 | 0.769 | 0.06588 | -0.036 | 11.675
13 | 0.762 | 0.0935 | -0.025 | 8.145
13.5 | 0.791 | 0.10113 | -0.028 | 7.823
14 | 0.816 | 0.10213 | -0.027 | 7.993
14.5 | 0.844 | 0.10492 | -0.028 | 8.045
15 | 0.876 | 0.11159 | -0.031 | 7.845
15.5 | 0.907 | 0.11749 | -0.034 | 7.723
16 | 0.928 | 0.12181 | -0.032 | 7.616
16.5 | 0.958 | 0.12296 | -0.034 | 7.794
17 | 0.996 | 0.12568 | -0.039 | 7.929
17.5 | 1.012 | 0.13274 | -0.035 | 7.622
18 | 1.041 | 0.13934 | -0.037 | 7.473
18.5 | 1.078 | 0.13726 | -0.042 | 7.855
19 | 1.115 | 0.13896 | -0.045 | 8.026
19.5 | 1.123 | 0.1511 | -0.04 | 7.431
20 | 1.152 | 0.15788 | -0.042 | 7.294

## 88. Re 6M Mach 0.50 (2)
BIGFOIL.COM POLAR EXPORT
NACA66-118 a=0.2
NACA66-118 a=0.2 |  |  |  | Cl Max: | 0.9621 | at alpha= | 11.5 | deg
XFOIL ncrit=9 |  |  |  | L/D Max: | 98.369 | at alpha= | 2 | deg
Re: | 6000000 |  |  | Cd Min: | 0.1432 | at alpha= | -16 | deg
Mach: | 0.5 |  |  | Cl=0 at alpha= | -0.55944 | deg
|  |  |  | @ Cl=0.1, Cd= | 0.0037321
|  |  |  | @ Cl=0.4, Cd= | 0.0040973
|  |  |  | @ Cl=0.6, Cd= | 0.013961
alpha (deg) | Cl | Cd | Cm | Cl/Cd
-16 | -0.5405 | 0.1432 | -0.0504 | -3.7744
-15 | -0.562 | 0.1182 | -0.0656 | -4.7547
-14.5 | -0.5869 | 0.10379 | -0.0745 | -5.6547
-14 | -0.6136 | 0.0887 | -0.084 | -6.9177
-13.5 | -0.643 | 0.07425 | -0.0942 | -8.6599
-13 | -0.6749 | 0.06193 | -0.1016 | -10.8978
-12.5 | -0.7107 | 0.05138 | -0.1052 | -13.8322
-12 | -0.7486 | 0.04236 | -0.1051 | -17.6723
-11.5 | -0.782 | 0.03478 | -0.1019 | -22.4842
-11 | -0.81 | 0.02818 | -0.0963 | -28.7438
-10.5 | -0.8053 | 0.02405 | -0.0905 | -33.4844
-10 | -0.7885 | 0.021 | -0.0845 | -37.5476
-9.5 | -0.7606 | 0.01882 | -0.0791 | -40.4145
-9 | -0.7264 | 0.0171 | -0.0742 | -42.4795
-8.5 | -0.6869 | 0.01572 | -0.0698 | -43.6959
-8 | -0.643 | 0.01459 | -0.0659 | -44.0713
-7.5 | -0.5995 | 0.0135 | -0.0621 | -44.4074
-7 | -0.5503 | 0.01268 | -0.0591 | -43.3991
-6.5 | -0.5019 | 0.01188 | -0.0561 | -42.2475
-6 | -0.4515 | 0.01119 | -0.0535 | -40.3485
-5.5 | -0.4028 | 0.0105 | -0.0508 | -38.3619
-5 | -0.3526 | 0.00989 | -0.0484 | -35.6522
-4.5 | -0.3023 | 0.00933 | -0.0461 | -32.4009
-4 | -0.2522 | 0.00882 | -0.0437 | -28.5941
-3.5 | -0.2034 | 0.00831 | -0.0412 | -24.4765
-3 | -0.178 | 0.00737 | -0.0347 | -24.152
-2.5 | -0.1782 | 0.0064 | -0.0227 | -27.8438
-2 | -0.1563 | 0.00538 | -0.015 | -29.052
-1.5 | -0.133 | 0.00377 | -0.0078 | -35.2785
-1 | -0.063 | 0.00365 | -0.0091 | -17.2603
-0.5 | 0.0085 | 0.00365 | -0.0107 | 2.3288
0 | 0.0808 | 0.00374 | -0.0124 | 21.6043
0.5 | 0.1533 | 0.00371 | -0.0143 | 41.3208
1 | 0.2255 | 0.00368 | -0.0161 | 61.2772
1.5 | 0.2967 | 0.0037 | -0.0176 | 80.1892
2 | 0.3679 | 0.00374 | -0.0191 | 98.369
2.5 | 0.4218 | 0.00434 | -0.0172 | 97.1889
3 | 0.4401 | 0.00559 | -0.0088 | 78.7299
3.5 | 0.4302 | 0.00665 | 0.0053 | 64.6917
4 | 0.4372 | 0.00799 | 0.015 | 54.7184
4.5 | 0.4411 | 0.00971 | 0.0244 | 45.4274
5 | 0.4553 | 0.01135 | 0.0319 | 40.1145
5.5 | 0.4984 | 0.01224 | 0.035 | 40.719
6 | 0.5452 | 0.01303 | 0.0376 | 41.8419
6.5 | 0.593 | 0.01382 | 0.0401 | 42.9088
7 | 0.6386 | 0.01474 | 0.043 | 43.3243
7.5 | 0.6869 | 0.01564 | 0.0456 | 43.9194
8 | 0.7319 | 0.01674 | 0.0486 | 43.7216
8.5 | 0.7759 | 0.01794 | 0.0518 | 43.2497
9 | 0.8203 | 0.01923 | 0.0551 | 42.6573
9.5 | 0.8623 | 0.02071 | 0.0586 | 41.6369
10 | 0.9009 | 0.02239 | 0.0625 | 40.2367
10.5 | 0.9315 | 0.0246 | 0.067 | 37.8659
11 | 0.9532 | 0.02742 | 0.0719 | 34.7629
11.5 | 0.9621 | 0.03116 | 0.0772 | 30.8761
12 | 0.9587 | 0.03597 | 0.0822 | 26.6528
12.5 | 0.9499 | 0.04167 | 0.0861 | 22.7958
13 | 0.9287 | 0.04905 | 0.0882 | 18.9337
13.5 | 0.9095 | 0.05729 | 0.0878 | 15.8754
14 | 0.8802 | 0.06756 | 0.0848 | 13.0284
14.5 | 0.8528 | 0.07879 | 0.0794 | 10.8237
15 | 0.8246 | 0.09136 | 0.0719 | 9.0258
15.5 | 0.7955 | 0.10511 | 0.0629 | 7.5683
16 | 0.7667 | 0.11965 | 0.0533 | 6.4079
16.5 | 0.7431 | 0.13393 | 0.0443 | 5.5484

## 89. Re 7M Mach 0.00 (1)
BIGFOIL.COM POLAR EXPORT
NACA66-118 a=0.2
NACA66-118 a=0.2 |  |  |  | Cl Max: | 1.335 | at alpha= | 14.5 | deg
JavaFoil+Calcfoil stall+Eppler ext transition |  |  |  | L/D Max: | 87.851 | at alpha= | 8.5 | deg
Re: | 7000000 |  |  | Cd Min: | 0.00353 | at alpha= | -1 | deg
Mach: | 0 |  |  | Cl=0 at alpha= | -0.54839 | deg
|  |  |  | @ Cl=0.1, Cd= | 0.003605
|  |  |  | @ Cl=0.4, Cd= | 0.0053459
|  |  |  | @ Cl=0.6, Cd= | 0.0085812
alpha (deg) | Cl | Cd | Cm | Cl/Cd
-20 | -0.957 | 0.13668 | 0.026 | -7.004
-19.5 | -0.989 | 0.1173 | 0.027 | -8.43
-19 | -1.039 | 0.08563 | 0.03 | -12.137
-18.5 | -1.141 | 0.03828 | 0.033 | -29.79
-18 | -1.164 | 0.03366 | 0.033 | -34.595
-17.5 | -1.188 | 0.02892 | 0.032 | -41.098
-17 | -1.204 | 0.0267 | 0.031 | -45.094
-16.5 | -1.217 | 0.02452 | 0.03 | -49.63
-16 | -1.226 | 0.02295 | 0.029 | -53.41
-15.5 | -1.231 | 0.02152 | 0.028 | -57.224
-15 | -1.233 | 0.02034 | 0.027 | -60.64
-14.5 | -1.232 | 0.01909 | 0.026 | -64.542
-14 | -1.227 | 0.01809 | 0.025 | -67.829
-13.5 | -1.217 | 0.01729 | 0.024 | -70.39
-13 | -1.204 | 0.01635 | 0.023 | -73.644
-12.5 | -1.187 | 0.01545 | 0.022 | -76.843
-12 | -1.166 | 0.01481 | 0.021 | -78.745
-11.5 | -1.141 | 0.01403 | 0.02 | -81.332
-11 | -1.109 | 0.01342 | 0.018 | -82.662
-10.5 | -1.075 | 0.01283 | 0.017 | -83.775
-10 | -1.037 | 0.01226 | 0.016 | -84.614
-9.5 | -0.997 | 0.01178 | 0.015 | -84.64
-9 | -0.954 | 0.01132 | 0.014 | -84.304
-8.5 | -0.909 | 0.01084 | 0.012 | -83.86
-8 | -0.861 | 0.01042 | 0.011 | -82.633
-7.5 | -0.812 | 0.01002 | 0.01 | -80.972
-7 | -0.76 | 0.00961 | 0.009 | -79.083
-6.5 | -0.707 | 0.00923 | 0.007 | -76.551
-6 | -0.652 | 0.00887 | 0.006 | -73.512
-5.5 | -0.596 | 0.00857 | 0.005 | -69.531
-5 | -0.539 | 0.00827 | 0.004 | -65.142
-4.5 | -0.481 | 0.00802 | 0.002 | -59.959
-4 | -0.422 | 0.00777 | 0.001 | -54.251
-3.5 | -0.362 | 0.00752 | 0 | -48.148
-3 | -0.301 | 0.0073 | -0.002 | -41.313
-2.5 | -0.242 | 0.00441 | -0.003 | -54.89
-2 | -0.18 | 0.0036 | -0.004 | -50.046
-1.5 | -0.118 | 0.00357 | -0.006 | -33.219
-1 | -0.056 | 0.00353 | -0.007 | -15.87
-0.5 | 0.006 | 0.00354 | -0.008 | 1.786
0 | 0.069 | 0.00358 | -0.01 | 19.2
0.5 | 0.131 | 0.00363 | -0.011 | 36.143
1 | 0.194 | 0.00366 | -0.012 | 52.827
1.5 | 0.256 | 0.00459 | -0.014 | 55.801
2 | 0.316 | 0.00456 | -0.015 | 69.444
2.5 | 0.377 | 0.00518 | -0.016 | 72.799
3 | 0.438 | 0.00562 | -0.018 | 77.84
3.5 | 0.498 | 0.00601 | -0.019 | 82.798
4 | 0.555 | 0.00836 | -0.02 | 66.381
4.5 | 0.614 | 0.00865 | -0.021 | 70.926
5 | 0.672 | 0.00898 | -0.023 | 74.856
5.5 | 0.729 | 0.00933 | -0.024 | 78.101
6 | 0.785 | 0.00973 | -0.025 | 80.693
6.5 | 0.84 | 0.01007 | -0.026 | 83.408
7 | 0.893 | 0.01048 | -0.028 | 85.229
7.5 | 0.945 | 0.0109 | -0.029 | 86.665
8 | 0.993 | 0.01138 | -0.03 | 87.324
8.5 | 1.04 | 0.01183 | -0.031 | 87.851
9 | 1.083 | 0.01235 | -0.033 | 87.738
9.5 | 1.124 | 0.01287 | -0.034 | 87.326
10 | 1.162 | 0.01346 | -0.035 | 86.339
10.5 | 1.196 | 0.01412 | -0.036 | 84.718
11 | 1.227 | 0.01482 | -0.037 | 82.797
11.5 | 1.254 | 0.01542 | -0.038 | 81.347
12 | 1.277 | 0.0163 | -0.04 | 78.382
12.5 | 1.297 | 0.01706 | -0.041 | 76.01
13 | 1.312 | 0.01796 | -0.042 | 73.06
13.5 | 1.324 | 0.019 | -0.043 | 69.688
14 | 1.332 | 0.02011 | -0.044 | 66.217
14.5 | 1.335 | 0.02121 | -0.045 | 62.95
15 | 1.335 | 0.02259 | -0.046 | 59.11
15.5 | 1.332 | 0.0239 | -0.047 | 55.721
16 | 1.324 | 0.02563 | -0.048 | 51.676
16.5 | 1.314 | 0.02727 | -0.049 | 48.193
17 | 1.301 | 0.02913 | -0.05 | 44.659
17.5 | 1.28 | 0.0316 | -0.051 | 40.513
18 | 1.252 | 0.03563 | -0.051 | 35.133
18.5 | 1.229 | 0.03669 | -0.052 | 33.509
19 | 1.193 | 0.04363 | -0.053 | 27.338
19.5 | 1.161 | 0.04832 | -0.053 | 24.018

## 90. Re 7M Mach 0.00 (2)
BIGFOIL.COM POLAR EXPORT
NACA66-118 a=0.2
NACA66-118 a=0.2 |  |  |  | Cl Max: | 1.5391 | at alpha= | 20 | deg
XFOIL ncrit=9 |  |  |  | L/D Max: | 87.6504 | at alpha= | 2 | deg
Re: | 7000000 |  |  | Cd Min: | 0.04403 | at alpha= | 20 | deg
Mach: | 0 |  |  | Cl=0 at alpha= | -0.555 | deg
|  |  |  | @ Cl=0.1, Cd= | 0.0033109
|  |  |  | @ Cl=0.4, Cd= | 0.0054588
|  |  |  | @ Cl=0.6, Cd= | 0.0089083
alpha (deg) | Cl | Cd | Cm | Cl/Cd
-20 | -1.4813 | 0.03666 | -0.0646 | -40.4064
-19.5 | -1.4619 | 0.03422 | -0.0635 | -42.7206
-19 | -1.4389 | 0.03207 | -0.0624 | -44.8675
-18.5 | -1.4159 | 0.03002 | -0.0611 | -47.1652
-18 | -1.389 | 0.0283 | -0.06 | -49.0813
-17.5 | -1.363 | 0.02657 | -0.0585 | -51.2985
-17 | -1.3358 | 0.02496 | -0.057 | -53.5176
-16.5 | -1.3138 | 0.02311 | -0.0548 | -56.8498
-16 | -1.2825 | 0.02184 | -0.0533 | -58.7225
-15.5 | -1.2525 | 0.02055 | -0.0515 | -60.9489
-15 | -1.22 | 0.01942 | -0.0499 | -62.8218
-14.5 | -1.1853 | 0.01845 | -0.0484 | -64.2439
-14 | -1.1509 | 0.01749 | -0.0468 | -65.8033
-13.5 | -1.1142 | 0.01664 | -0.0453 | -66.9591
-13 | -1.0782 | 0.0158 | -0.0437 | -68.2405
-12.5 | -1.04 | 0.01505 | -0.0422 | -69.103
-12 | -1.002 | 0.01431 | -0.0407 | -70.021
-11.5 | -0.9658 | 0.0135 | -0.0387 | -71.5407
-11 | -0.928 | 0.0128 | -0.0369 | -72.5
-10.5 | -0.8886 | 0.01218 | -0.0353 | -72.9557
-10 | -0.8475 | 0.01162 | -0.0339 | -72.9346
-9.5 | -0.8066 | 0.01108 | -0.0323 | -72.7978
-9 | -0.7649 | 0.01059 | -0.0308 | -72.2285
-8.5 | -0.723 | 0.01012 | -0.0292 | -71.4427
-8 | -0.6834 | 0.00961 | -0.0271 | -71.1134
-7.5 | -0.6419 | 0.00919 | -0.0254 | -69.8477
-7 | -0.5993 | 0.00881 | -0.0237 | -68.025
-6.5 | -0.5567 | 0.00846 | -0.0219 | -65.8038
-6 | -0.5171 | 0.0081 | -0.0194 | -63.8395
-5.5 | -0.479 | 0.00785 | -0.0164 | -61.0191
-5 | -0.4309 | 0.00761 | -0.0155 | -56.6229
-4.5 | -0.3817 | 0.00736 | -0.0148 | -51.8614
-4 | -0.3307 | 0.00714 | -0.0144 | -46.3165
-3.5 | -0.2804 | 0.00686 | -0.014 | -40.8746
-3 | -0.2348 | 0.00637 | -0.0126 | -36.8603
-2.5 | -0.1896 | 0.00582 | -0.0113 | -32.5773
-1.5 | -0.1008 | 0.00419 | -0.0085 | -24.0573
-1 | -0.0534 | 0.00334 | -0.0077 | -15.988
-0.5 | 0.0066 | 0.00333 | -0.009 | 1.982
0 | 0.0665 | 0.0033 | -0.0104 | 20.1515
0.5 | 0.1278 | 0.00332 | -0.012 | 38.494
1 | 0.1878 | 0.0033 | -0.0134 | 56.9091
1.5 | 0.2479 | 0.00333 | -0.0148 | 74.4444
2 | 0.3059 | 0.00349 | -0.0158 | 87.6504
2.5 | 0.3469 | 0.00456 | -0.0138 | 76.0746
3 | 0.3909 | 0.00529 | -0.0123 | 73.8941
3.5 | 0.4308 | 0.00603 | -0.01 | 71.4428
4 | 0.468 | 0.00673 | -0.0071 | 69.5394
4.5 | 0.5023 | 0.00737 | -0.0036 | 68.1547
5 | 0.5221 | 0.00798 | 0.0029 | 65.4261
5.5 | 0.5571 | 0.00847 | 0.0061 | 65.7733
6 | 0.5972 | 0.00888 | 0.0083 | 67.2523
6.5 | 0.6387 | 0.0093 | 0.0101 | 68.6774
7 | 0.6798 | 0.00975 | 0.0119 | 69.7231
7.5 | 0.7204 | 0.01026 | 0.0137 | 70.2144
8 | 0.7616 | 0.01077 | 0.0153 | 70.7149
8.5 | 0.8025 | 0.01131 | 0.0168 | 70.9549
9 | 0.8404 | 0.01196 | 0.0188 | 70.2676
9.5 | 0.8804 | 0.01254 | 0.0204 | 70.2073
10 | 0.9201 | 0.01317 | 0.0219 | 69.8633
10.5 | 0.9578 | 0.0139 | 0.0236 | 68.9065
11 | 0.9956 | 0.01464 | 0.0253 | 68.0055
11.5 | 1.0304 | 0.01551 | 0.0272 | 66.4346
12 | 1.0679 | 0.0163 | 0.0287 | 65.5153
12.5 | 1.1039 | 0.01718 | 0.0303 | 64.2549
13 | 1.1393 | 0.01809 | 0.0318 | 62.9795
13.5 | 1.1731 | 0.01914 | 0.0335 | 61.2905
14 | 1.2037 | 0.02036 | 0.0354 | 59.1208
14.5 | 1.2344 | 0.02164 | 0.0372 | 57.0425
15 | 1.2651 | 0.02293 | 0.0388 | 55.1723
15.5 | 1.297 | 0.02422 | 0.0401 | 53.5508
16 | 1.3256 | 0.02572 | 0.0416 | 51.5397
16.5 | 1.3561 | 0.02717 | 0.0428 | 49.9117
17 | 1.3821 | 0.02893 | 0.0443 | 47.7739
17.5 | 1.4084 | 0.03073 | 0.0456 | 45.8314
18 | 1.4334 | 0.03266 | 0.0468 | 43.8885
18.5 | 1.4541 | 0.03495 | 0.0482 | 41.6052
19 | 1.4713 | 0.03751 | 0.0497 | 39.2242
19.5 | 1.4822 | 0.04038 | 0.0517 | 36.7063
20 | 1.5391 | 0.04403 | 0.0436 | 34.9557

## 91. Re 7M Mach 0.10 (1)
BIGFOIL.COM POLAR EXPORT
NACA66-118 a=0.2
NACA66-118 a=0.2 |  |  |  | Cl Max: | 1.319 | at alpha= | 14.5 | deg
JavaFoil+Calcfoil stall+Eppler ext transition |  |  |  | L/D Max: | 87.275 | at alpha= | 8.5 | deg
Re: | 7000000 |  |  | Cd Min: | 0.00353 | at alpha= | -1 | deg
Mach: | 0.1 |  |  | Cl=0 at alpha= | -0.54839 | deg
|  |  |  | @ Cl=0.1, Cd= | 0.0036146
|  |  |  | @ Cl=0.4, Cd= | 0.0053515
|  |  |  | @ Cl=0.6, Cd= | 0.0086378
alpha (deg) | Cl | Cd | Cm | Cl/Cd
-19.5 | -0.925 | 0.13433 | 0.025 | -6.884
-19 | -0.954 | 0.11904 | 0.026 | -8.017
-18.5 | -0.993 | 0.09734 | 0.027 | -10.201
-18 | -1.113 | 0.03792 | 0.033 | -29.344
-17.5 | -1.14 | 0.03279 | 0.032 | -34.777
-17 | -1.166 | 0.02805 | 0.031 | -41.584
-16.5 | -1.184 | 0.02578 | 0.03 | -45.907
-16 | -1.198 | 0.02365 | 0.029 | -50.638
-15.5 | -1.207 | 0.0221 | 0.029 | -54.621
-15 | -1.213 | 0.02081 | 0.027 | -58.299
-14.5 | -1.215 | 0.0195 | 0.026 | -62.313
-14 | -1.213 | 0.01855 | 0.025 | -65.376
-13.5 | -1.206 | 0.01759 | 0.024 | -68.601
-13 | -1.196 | 0.01669 | 0.023 | -71.625
-12.5 | -1.181 | 0.01567 | 0.022 | -75.397
-12 | -1.162 | 0.01495 | 0.021 | -77.742
-11.5 | -1.138 | 0.01422 | 0.02 | -80.044
-11 | -1.108 | 0.01356 | 0.019 | -81.747
-10.5 | -1.075 | 0.01295 | 0.017 | -82.977
-10 | -1.038 | 0.01241 | 0.016 | -83.669
-9.5 | -0.998 | 0.01192 | 0.015 | -83.742
-9 | -0.956 | 0.01143 | 0.014 | -83.658
-8.5 | -0.911 | 0.01093 | 0.012 | -83.382
-8 | -0.864 | 0.01047 | 0.011 | -82.545
-7.5 | -0.814 | 0.01008 | 0.01 | -80.774
-7 | -0.763 | 0.00968 | 0.009 | -78.835
-6.5 | -0.71 | 0.00931 | 0.007 | -76.245
-6 | -0.655 | 0.00892 | 0.006 | -73.441
-5.5 | -0.599 | 0.00862 | 0.005 | -69.443
-5 | -0.541 | 0.00833 | 0.004 | -64.965
-4.5 | -0.483 | 0.00805 | 0.002 | -59.992
-4 | -0.424 | 0.00779 | 0.001 | -54.367
-3.5 | -0.364 | 0.00754 | 0 | -48.227
-3 | -0.303 | 0.00731 | -0.002 | -41.433
-2.5 | -0.243 | 0.00443 | -0.003 | -54.928
-2 | -0.181 | 0.0036 | -0.004 | -50.258
-1.5 | -0.119 | 0.00357 | -0.006 | -33.351
-1 | -0.056 | 0.00353 | -0.007 | -15.94
-0.5 | 0.006 | 0.00354 | -0.008 | 1.791
0 | 0.069 | 0.00359 | -0.01 | 19.256
0.5 | 0.132 | 0.00364 | -0.011 | 36.249
1 | 0.194 | 0.00364 | -0.012 | 53.377
1.5 | 0.257 | 0.00463 | -0.014 | 55.535
2 | 0.318 | 0.00434 | -0.015 | 73.207
2.5 | 0.379 | 0.0052 | -0.016 | 72.947
3 | 0.44 | 0.00564 | -0.018 | 77.977
3.5 | 0.5 | 0.00605 | -0.019 | 82.578
4 | 0.558 | 0.00841 | -0.02 | 66.351
4.5 | 0.617 | 0.00873 | -0.021 | 70.67
5 | 0.675 | 0.00902 | -0.023 | 74.811
5.5 | 0.732 | 0.00938 | -0.024 | 78.023
6 | 0.788 | 0.00977 | -0.025 | 80.631
6.5 | 0.843 | 0.01015 | -0.027 | 83.066
7 | 0.896 | 0.01057 | -0.028 | 84.837
7.5 | 0.948 | 0.01097 | -0.029 | 86.421
8 | 0.997 | 0.01149 | -0.03 | 86.785
8.5 | 1.043 | 0.01195 | -0.032 | 87.275
9 | 1.086 | 0.01245 | -0.033 | 87.245
9.5 | 1.126 | 0.01301 | -0.034 | 86.589
10 | 1.163 | 0.01361 | -0.035 | 85.468
10.5 | 1.197 | 0.01435 | -0.036 | 83.411
11 | 1.226 | 0.01498 | -0.038 | 81.833
11.5 | 1.252 | 0.01573 | -0.039 | 79.559
12 | 1.273 | 0.01651 | -0.04 | 77.125
12.5 | 1.291 | 0.01733 | -0.041 | 74.514
13 | 1.304 | 0.01837 | -0.042 | 70.981
13.5 | 1.313 | 0.01947 | -0.043 | 67.411
14 | 1.318 | 0.02046 | -0.044 | 64.391
14.5 | 1.319 | 0.02165 | -0.045 | 60.907
15 | 1.315 | 0.02308 | -0.046 | 56.975
15.5 | 1.308 | 0.02446 | -0.047 | 53.465
16 | 1.295 | 0.02667 | -0.048 | 48.562
16.5 | 1.282 | 0.02819 | -0.049 | 45.468
17 | 1.262 | 0.03072 | -0.05 | 41.097
17.5 | 1.235 | 0.03425 | -0.051 | 36.059
18 | 1.204 | 0.03783 | -0.051 | 31.823
18.5 | 1.168 | 0.04344 | -0.052 | 26.879
19 | 1.122 | 0.05262 | -0.052 | 21.328
19.5 | 1.054 | 0.07579 | -0.049 | 13.912

## 92. Re 7M Mach 0.10 (2)
BIGFOIL.COM POLAR EXPORT
NACA66-118 a=0.2
NACA66-118 a=0.2 |  |  |  | Cl Max: | 1.5312 | at alpha= | 20 | deg
XFOIL ncrit=9 |  |  |  | L/D Max: | 88.5057 | at alpha= | 2 | deg
Re: | 7000000 |  |  | Cd Min: | 0.04621 | at alpha= | 20 | deg
Mach: | 0.1 |  |  | Cl=0 at alpha= | -0.55473 | deg
|  |  |  | @ Cl=0.1, Cd= | 0.0033207
|  |  |  | @ Cl=0.4, Cd= | 0.0054409
|  |  |  | @ Cl=0.6, Cd= | 0.0090272
alpha (deg) | Cl | Cd | Cm | Cl/Cd
-20 | -1.4768 | 0.03864 | -0.068 | -38.2195
-19 | -1.4385 | 0.03346 | -0.0657 | -42.9916
-18.5 | -1.4164 | 0.03122 | -0.0643 | -45.3684
-18 | -1.3882 | 0.02946 | -0.0631 | -47.1215
-17.5 | -1.3635 | 0.02756 | -0.0615 | -49.4739
-17 | -1.336 | 0.02587 | -0.06 | -51.6428
-16.5 | -1.3127 | 0.024 | -0.0578 | -54.6958
-16 | -1.2829 | 0.02257 | -0.0561 | -56.8409
-15.5 | -1.2547 | 0.02111 | -0.054 | -59.4363
-15 | -1.2213 | 0.01996 | -0.0524 | -61.1874
-14.5 | -1.1877 | 0.01888 | -0.0507 | -62.9078
-14 | -1.1517 | 0.01792 | -0.0491 | -64.269
-13.5 | -1.1163 | 0.01698 | -0.0474 | -65.742
-13 | -1.0792 | 0.01614 | -0.0457 | -66.8649
-12.5 | -1.0417 | 0.01532 | -0.0441 | -67.9961
-12 | -1.0027 | 0.01458 | -0.0425 | -68.7723
-11.5 | -0.966 | 0.01376 | -0.0406 | -70.2035
-11 | -0.9287 | 0.01301 | -0.0386 | -71.3836
-10.5 | -0.8886 | 0.01238 | -0.0369 | -71.7771
-10 | -0.8479 | 0.01178 | -0.0353 | -71.9779
-9.5 | -0.8063 | 0.01123 | -0.0338 | -71.7988
-9 | -0.7645 | 0.01072 | -0.0322 | -71.3153
-8.5 | -0.7225 | 0.01024 | -0.0305 | -70.5566
-8 | -0.6825 | 0.00972 | -0.0285 | -70.216
-7.5 | -0.6407 | 0.00929 | -0.0267 | -68.9666
-7 | -0.5977 | 0.00889 | -0.025 | -67.2328
-6.5 | -0.5547 | 0.00853 | -0.0232 | -65.0293
-6 | -0.514 | 0.00815 | -0.0208 | -63.0675
-5.5 | -0.4759 | 0.00786 | -0.0178 | -60.5471
-5 | -0.4306 | 0.00764 | -0.0162 | -56.3613
-4.5 | -0.3815 | 0.00739 | -0.0154 | -51.6238
-4 | -0.3306 | 0.00716 | -0.015 | -46.1732
-3.5 | -0.2801 | 0.00689 | -0.0145 | -40.6531
-3 | -0.2347 | 0.0064 | -0.013 | -36.6719
-2.5 | -0.1897 | 0.00584 | -0.0116 | -32.4829
-1.5 | -0.1012 | 0.00419 | -0.0086 | -24.1527
-1 | -0.0537 | 0.00334 | -0.0077 | -16.0778
-0.5 | 0.0066 | 0.00334 | -0.0091 | 1.976
0 | 0.067 | 0.00331 | -0.0105 | 20.2417
0.5 | 0.1286 | 0.00333 | -0.0121 | 38.6186
1 | 0.1891 | 0.0033 | -0.0135 | 57.303
1.5 | 0.2494 | 0.00333 | -0.0149 | 74.8949
2 | 0.308 | 0.00348 | -0.0159 | 88.5057
2.5 | 0.3489 | 0.00457 | -0.0139 | 76.3457
3 | 0.3926 | 0.0053 | -0.0122 | 74.0755
3.5 | 0.432 | 0.00605 | -0.0098 | 71.405
4 | 0.4685 | 0.00676 | -0.0066 | 69.3047
4.5 | 0.5006 | 0.0074 | -0.0026 | 67.6486
5 | 0.5193 | 0.00805 | 0.0041 | 64.5093
5.5 | 0.5548 | 0.00855 | 0.0073 | 64.8889
6 | 0.5953 | 0.00898 | 0.0094 | 66.2918
6.5 | 0.6371 | 0.0094 | 0.0112 | 67.7766
7 | 0.6783 | 0.00988 | 0.0131 | 68.6538
7.5 | 0.7198 | 0.01038 | 0.0148 | 69.3449
8 | 0.761 | 0.01091 | 0.0164 | 69.7525
9 | 0.8406 | 0.01212 | 0.02 | 69.3564
9.5 | 0.8803 | 0.01274 | 0.0217 | 69.0973
10 | 0.9201 | 0.01339 | 0.0233 | 68.7155
10.5 | 0.9581 | 0.01414 | 0.025 | 67.7581
11 | 0.9949 | 0.01495 | 0.0269 | 66.5485
11.5 | 1.0316 | 0.01578 | 0.0287 | 65.3739
12 | 1.068 | 0.01665 | 0.0304 | 64.1441
12.5 | 1.1054 | 0.01751 | 0.0319 | 63.1296
13 | 1.1395 | 0.01852 | 0.0337 | 61.5281
13.5 | 1.1747 | 0.01956 | 0.0353 | 60.0562
14 | 1.2035 | 0.02092 | 0.0375 | 57.5287
14.5 | 1.2346 | 0.02224 | 0.0393 | 55.5126
15 | 1.267 | 0.02351 | 0.0408 | 53.892
15.5 | 1.2974 | 0.02495 | 0.0424 | 52
16 | 1.3277 | 0.02642 | 0.0439 | 50.2536
16.5 | 1.3559 | 0.0281 | 0.0453 | 48.2527
17 | 1.3832 | 0.02985 | 0.0468 | 46.3384
17.5 | 1.4088 | 0.0318 | 0.0482 | 44.3019
18 | 1.4312 | 0.03403 | 0.0496 | 42.057
18.5 | 1.4526 | 0.03637 | 0.0509 | 39.9395
19 | 1.4678 | 0.03925 | 0.0525 | 37.3962
19.5 | 1.4793 | 0.04228 | 0.0543 | 34.9882
20 | 1.5312 | 0.04621 | 0.047 | 33.1357

## 93. Re 7M Mach 0.25 (1)
BIGFOIL.COM POLAR EXPORT
NACA66-118 a=0.2
NACA66-118 a=0.2 |  |  |  | Cl Max: | 1.235 | at alpha= | 12.5 | deg
JavaFoil+Calcfoil stall+Eppler ext transition |  |  |  | L/D Max: | 84.641 | at alpha= | 8 | deg
Re: | 7000000 |  |  | Cd Min: | 0.00353 | at alpha= | -0.5 | deg
Mach: | 0.25 |  |  | Cl=0 at alpha= | -0.55385 | deg
|  |  |  | @ Cl=0.1, Cd= | 0.0036317
|  |  |  | @ Cl=0.4, Cd= | 0.0054052
|  |  |  | @ Cl=0.6, Cd= | 0.008794
alpha (deg) | Cl | Cd | Cm | Cl/Cd
-17.5 | -0.687 | 0.13535 | 0.018 | -5.076
-17 | -0.735 | 0.12573 | 0.018 | -5.844
-16.5 | -0.778 | 0.11844 | 0.018 | -6.572
-16 | -0.824 | 0.10552 | 0.019 | -7.805
-15.5 | -0.875 | 0.08674 | 0.021 | -10.092
-15 | -1.025 | 0.028 | 0.028 | -36.61
-14.5 | -1.066 | 0.02319 | 0.027 | -45.995
-14 | -1.093 | 0.02105 | 0.026 | -51.931
-13.5 | -1.111 | 0.01981 | 0.025 | -56.06
-13 | -1.122 | 0.01852 | 0.024 | -60.549
-12.5 | -1.126 | 0.01716 | 0.023 | -65.635
-12 | -1.123 | 0.0162 | 0.021 | -69.327
-11.5 | -1.112 | 0.01537 | 0.02 | -72.378
-11 | -1.092 | 0.01458 | 0.019 | -74.915
-10.5 | -1.067 | 0.01382 | 0.018 | -77.157
-10 | -1.037 | 0.01315 | 0.017 | -78.854
-9.5 | -1.002 | 0.01258 | 0.015 | -79.654
-9 | -0.964 | 0.012 | 0.014 | -80.299
-8.5 | -0.922 | 0.01148 | 0.013 | -80.314
-8 | -0.877 | 0.01096 | 0.012 | -80.006
-7.5 | -0.828 | 0.01051 | 0.01 | -78.8
-7 | -0.778 | 0.01007 | 0.009 | -77.192
-6.5 | -0.725 | 0.00965 | 0.008 | -75.102
-6 | -0.669 | 0.00924 | 0.006 | -72.413
-5.5 | -0.613 | 0.00889 | 0.005 | -68.923
-5 | -0.554 | 0.00857 | 0.004 | -64.696
-4.5 | -0.495 | 0.00826 | 0.002 | -59.888
-4 | -0.434 | 0.008 | 0.001 | -54.287
-3.5 | -0.373 | 0.00773 | 0 | -48.196
-3 | -0.311 | 0.00747 | -0.002 | -41.568
-2.5 | -0.25 | 0.00456 | -0.003 | -54.767
-2 | -0.186 | 0.00365 | -0.004 | -51.06
-1.5 | -0.122 | 0.00361 | -0.006 | -33.892
-1 | -0.058 | 0.00358 | -0.007 | -16.19
-0.5 | 0.007 | 0.00353 | -0.009 | 1.848
0 | 0.071 | 0.0036 | -0.01 | 19.731
0.5 | 0.135 | 0.00367 | -0.011 | 36.925
1 | 0.2 | 0.00368 | -0.013 | 54.292
1.5 | 0.264 | 0.00435 | -0.014 | 60.624
2 | 0.326 | 0.00496 | -0.015 | 65.703
2.5 | 0.389 | 0.00532 | -0.017 | 73.144
3 | 0.451 | 0.0058 | -0.018 | 77.766
3.5 | 0.513 | 0.00622 | -0.019 | 82.352
4 | 0.572 | 0.00864 | -0.021 | 66.152
4.5 | 0.632 | 0.00897 | -0.022 | 70.432
5 | 0.691 | 0.00933 | -0.023 | 74.071
5.5 | 0.75 | 0.00972 | -0.025 | 77.138
6 | 0.807 | 0.01011 | -0.026 | 79.775
6.5 | 0.862 | 0.01055 | -0.027 | 81.707
7 | 0.915 | 0.01099 | -0.029 | 83.271
7.5 | 0.967 | 0.01146 | -0.03 | 84.392
8 | 1.014 | 0.01198 | -0.031 | 84.641
8.5 | 1.058 | 0.01258 | -0.032 | 84.107
9 | 1.098 | 0.01322 | -0.034 | 83.07
9.5 | 1.134 | 0.01378 | -0.035 | 82.345
10 | 1.166 | 0.01447 | -0.036 | 80.569
10.5 | 1.192 | 0.01522 | -0.037 | 78.3
11 | 1.212 | 0.01613 | -0.038 | 75.145
11.5 | 1.226 | 0.017 | -0.04 | 72.151
12 | 1.234 | 0.01803 | -0.041 | 68.452
12.5 | 1.235 | 0.01915 | -0.042 | 64.499
13 | 1.23 | 0.02044 | -0.043 | 60.157
13.5 | 1.217 | 0.02188 | -0.044 | 55.623
14 | 1.197 | 0.02362 | -0.045 | 50.678
14.5 | 1.17 | 0.02525 | -0.046 | 46.332
15 | 1.133 | 0.02852 | -0.047 | 39.719
15.5 | 1.092 | 0.03126 | -0.048 | 34.918
16 | 1.033 | 0.03903 | -0.048 | 26.46
16.5 | 0.882 | 0.10048 | -0.037 | 8.781
17 | 0.815 | 0.12648 | -0.03 | 6.445
17.5 | 0.761 | 0.13377 | -0.03 | 5.686

## 94. Re 7M Mach 0.25 (2)
BIGFOIL.COM POLAR EXPORT
NACA66-118 a=0.2
NACA66-118 a=0.2 |  |  |  | Cl Max: | 1.4392 | at alpha= | 20 | deg
XFOIL ncrit=9 |  |  |  | L/D Max: | 91.4327 | at alpha= | 2 | deg
Re: | 7000000 |  |  | Cd Min: | 0.06202 | at alpha= | 20 | deg
Mach: | 0.25 |  |  | Cl=0 at alpha= | -0.556 | deg
|  |  |  | @ Cl=0.1, Cd= | 0.0033496
|  |  |  | @ Cl=0.4, Cd= | 0.0053368
|  |  |  | @ Cl=0.6, Cd= | 0.0096908
alpha (deg) | Cl | Cd | Cm | Cl/Cd
-20 | -1.3792 | 0.05788 | -0.0828 | -23.8286
-19.5 | -1.382 | 0.05171 | -0.0835 | -26.726
-19 | -1.3823 | 0.04626 | -0.0832 | -29.8811
-18.5 | -1.3719 | 0.04207 | -0.0822 | -32.6099
-18 | -1.3586 | 0.03838 | -0.0807 | -35.3986
-17.5 | -1.3411 | 0.03519 | -0.0789 | -38.1103
-17 | -1.3194 | 0.03249 | -0.0769 | -40.6094
-16.5 | -1.2981 | 0.02987 | -0.0745 | -43.4583
-16 | -1.2707 | 0.0278 | -0.0723 | -45.7086
-15.5 | -1.2496 | 0.02541 | -0.0694 | -49.1775
-15 | -1.2251 | 0.02336 | -0.0664 | -52.4443
-14.5 | -1.193 | 0.02182 | -0.0639 | -54.6746
-14 | -1.1584 | 0.02046 | -0.0616 | -56.6178
-13.5 | -1.1221 | 0.01925 | -0.0593 | -58.2909
-13 | -1.0863 | 0.01808 | -0.0569 | -60.083
-12.5 | -1.0473 | 0.01708 | -0.0547 | -61.3173
-12 | -1.0079 | 0.01615 | -0.0525 | -62.4087
-11.5 | -0.9684 | 0.01526 | -0.0503 | -63.46
-10.5 | -0.8903 | 0.01351 | -0.0456 | -65.8993
-10 | -0.8483 | 0.0128 | -0.0436 | -66.2734
-9.5 | -0.8061 | 0.01212 | -0.0416 | -66.5099
-9 | -0.7631 | 0.01151 | -0.0396 | -66.2989
-8.5 | -0.7195 | 0.01095 | -0.0377 | -65.7078
-8 | -0.6768 | 0.0104 | -0.0357 | -65.0769
-7.5 | -0.6344 | 0.00984 | -0.0335 | -64.4715
-7 | -0.5899 | 0.00937 | -0.0317 | -62.9562
-6.5 | -0.5451 | 0.00894 | -0.0298 | -60.9732
-6 | -0.5006 | 0.00853 | -0.0279 | -58.687
-5.5 | -0.4579 | 0.00812 | -0.0255 | -56.3916
-5 | -0.4151 | 0.00778 | -0.0231 | -53.3548
-4.5 | -0.3757 | 0.00753 | -0.0198 | -49.8938
-4 | -0.3276 | 0.00731 | -0.0184 | -44.8153
-3.5 | -0.2775 | 0.00705 | -0.0173 | -39.3617
-3 | -0.2333 | 0.00656 | -0.0153 | -35.564
-2.5 | -0.19 | 0.00594 | -0.0131 | -31.9865
-2 | -0.1493 | 0.00506 | -0.0106 | -29.5059
-1.5 | -0.1039 | 0.0042 | -0.009 | -24.7381
-1 | -0.0555 | 0.00336 | -0.0079 | -16.5179
-0.5 | 0.007 | 0.00337 | -0.0094 | 2.0772
0 | 0.0695 | 0.00334 | -0.0108 | 20.8084
0.5 | 0.1333 | 0.00336 | -0.0125 | 39.6726
1 | 0.1958 | 0.00334 | -0.014 | 58.6228
1.5 | 0.2583 | 0.00337 | -0.0154 | 76.6469
2 | 0.3191 | 0.00349 | -0.0166 | 91.4327
2.5 | 0.3602 | 0.00456 | -0.0142 | 78.9912
3 | 0.4017 | 0.00537 | -0.0117 | 74.8045
3.5 | 0.4379 | 0.00616 | -0.0082 | 71.0877
4 | 0.4684 | 0.00691 | -0.0036 | 67.7858
4.5 | 0.4838 | 0.00758 | 0.0042 | 63.8259
5 | 0.5051 | 0.0085 | 0.0103 | 59.4235
5.5 | 0.5443 | 0.00905 | 0.013 | 60.1436
6 | 0.5863 | 0.00954 | 0.0151 | 61.457
6.5 | 0.6299 | 0.01002 | 0.017 | 62.8643
7 | 0.672 | 0.01058 | 0.019 | 63.5161
7.5 | 0.7148 | 0.01115 | 0.0208 | 64.1076
8 | 0.757 | 0.01177 | 0.0227 | 64.3161
8.5 | 0.7985 | 0.01246 | 0.0247 | 64.0851
9 | 0.839 | 0.01318 | 0.0267 | 63.6571
9.5 | 0.8808 | 0.01387 | 0.0286 | 63.504
10 | 0.9201 | 0.01468 | 0.0307 | 62.6771
10.5 | 0.9576 | 0.01561 | 0.033 | 61.3453
11 | 0.9965 | 0.01653 | 0.0351 | 60.2843
11.5 | 1.0348 | 0.01749 | 0.0371 | 59.1652
12 | 1.0728 | 0.01851 | 0.0392 | 57.9579
12.5 | 1.1089 | 0.01968 | 0.0413 | 56.3465
13 | 1.1443 | 0.02091 | 0.0435 | 54.725
13.5 | 1.1756 | 0.02242 | 0.046 | 52.4353
14 | 1.2063 | 0.02404 | 0.0484 | 50.1789
14.5 | 1.2393 | 0.02557 | 0.0505 | 48.467
15 | 1.2705 | 0.02731 | 0.0525 | 46.5214
15.5 | 1.2992 | 0.02925 | 0.0547 | 44.4171
16 | 1.3281 | 0.03128 | 0.0566 | 42.4584
16.5 | 1.3532 | 0.03364 | 0.0586 | 40.2259
17 | 1.3743 | 0.03641 | 0.0606 | 37.7451
17.5 | 1.3946 | 0.03937 | 0.0623 | 35.4229
18 | 1.4033 | 0.04339 | 0.0641 | 32.3416
18.5 | 1.416 | 0.0473 | 0.0652 | 29.9366
19 | 1.4261 | 0.05167 | 0.066 | 27.6002
19.5 | 1.4345 | 0.05637 | 0.0663 | 25.4479
20 | 1.4392 | 0.06202 | 0.0654 | 23.2054

## 95. Re 7M Mach 0.50 (1)
BIGFOIL.COM POLAR EXPORT
NACA66-118 a=0.2
NACA66-118 a=0.2 |  |  |  | Cl Max: | 1.154 | at alpha= | 20 | deg
JavaFoil+Calcfoil stall+Eppler ext transition |  |  |  | L/D Max: | 76.25 | at alpha= | 3 | deg
Re: | 7000000 |  |  | Cd Min: | 0.00361 | at alpha= | 1 | deg
Mach: | 0.5 |  |  | Cl=0 at alpha= | -0.54861 | deg
|  |  |  | @ Cl=0.1, Cd= | 0.0038304
|  |  |  | @ Cl=0.4, Cd= | 0.0057541
|  |  |  | @ Cl=0.6, Cd= | 0.0096484
alpha (deg) | Cl | Cd | Cm | Cl/Cd
-20 | -1.093 | 0.15083 | 0.027 | -7.245
-19.5 | -1.077 | 0.14418 | 0.029 | -7.47
-19 | -1.043 | 0.14236 | 0.027 | -7.329
-18.5 | -1.01 | 0.14081 | 0.024 | -7.174
-18 | -0.981 | 0.13474 | 0.023 | -7.283
-17.5 | -0.96 | 0.13132 | 0.024 | -7.314
-17 | -0.93 | 0.12607 | 0.023 | -7.379
-16.5 | -0.899 | 0.12286 | 0.021 | -7.314
-16 | -0.869 | 0.11819 | 0.019 | -7.353
-15.5 | -0.845 | 0.11918 | 0.02 | -7.091
-15 | -0.816 | 0.11161 | 0.018 | -7.308
-14.5 | -0.786 | 0.10455 | 0.017 | -7.519
-14 | -0.759 | 0.0964 | 0.016 | -7.875
-13.5 | -0.733 | 0.0895 | 0.016 | -8.184
-13 | -0.702 | 0.09644 | 0.014 | -7.278
-12.5 | -0.674 | 0.08625 | 0.013 | -7.818
-12 | -0.65 | 0.07749 | 0.014 | -8.387
-11.5 | -0.633 | 0.06568 | 0.015 | -9.631
-11 | -0.705 | 0.01944 | 0.021 | -36.256
-10.5 | -0.674 | 0.01781 | 0.02 | -37.845
-10 | -0.533 | 0.07219 | 0.009 | -7.385
-9.5 | -0.506 | 0.06165 | 0.009 | -8.208
-9 | -0.575 | 0.01587 | 0.016 | -36.222
-8.5 | -0.754 | 0.01494 | 0.014 | -50.512
-8 | -0.837 | 0.01381 | 0.013 | -60.618
-7.5 | -0.838 | 0.01301 | 0.011 | -64.434
-7 | -0.813 | 0.01221 | 0.01 | -66.556
-6.5 | -0.773 | 0.01148 | 0.008 | -67.301
-6 | -0.723 | 0.01085 | 0.007 | -66.676
-5.5 | -0.668 | 0.0103 | 0.006 | -64.83
-5 | -0.608 | 0.00979 | 0.004 | -62.148
-4.5 | -0.545 | 0.00933 | 0.003 | -58.421
-4 | -0.48 | 0.00897 | 0.001 | -53.502
-3.5 | -0.413 | 0.0086 | 0 | -47.98
-3 | -0.344 | 0.00829 | -0.002 | -41.521
-2.5 | -0.275 | 0.00796 | -0.003 | -34.528
-2 | -0.208 | 0.00383 | -0.005 | -54.296
-1.5 | -0.137 | 0.0038 | -0.007 | -35.983
-1 | -0.065 | 0.00376 | -0.008 | -17.202
-0.5 | 0.007 | 0.00378 | -0.01 | 1.93
0 | 0.079 | 0.00381 | -0.011 | 20.851
0.5 | 0.151 | 0.00388 | -0.013 | 39.06
1 | 0.223 | 0.00361 | -0.014 | 61.784
1.5 | 0.292 | 0.00499 | -0.016 | 58.664
2 | 0.361 | 0.00547 | -0.017 | 66.124
2.5 | 0.431 | 0.00598 | -0.019 | 72.039
3 | 0.5 | 0.00656 | -0.02 | 76.25
3.5 | 0.566 | 0.00942 | -0.021 | 60.064
4 | 0.633 | 0.00987 | -0.023 | 64.147
4.5 | 0.698 | 0.01032 | -0.024 | 67.642
5 | 0.762 | 0.01086 | -0.026 | 70.112
5.5 | 0.822 | 0.01144 | -0.027 | 71.899
6 | 0.88 | 0.01202 | -0.029 | 73.217
6.5 | 0.933 | 0.01266 | -0.03 | 73.669
7 | 0.979 | 0.01338 | -0.032 | 73.173
7.5 | 1.017 | 0.01419 | -0.033 | 71.628
8 | 1.032 | 0.01515 | -0.034 | 68.105
8.5 | 1.012 | 0.01625 | -0.036 | 62.27
9 | 0.864 | 0.01839 | -0.037 | 46.958
9.5 | 0.679 | 0.01869 | -0.039 | 36.348
10 | 0.71 | 0.02059 | -0.04 | 34.464
10.5 | 0.623 | 0.06949 | -0.022 | 8.973
11 | 0.649 | 0.07957 | -0.021 | 8.16
11.5 | 0.808 | 0.02279 | -0.044 | 35.447
12 | 0.837 | 0.02528 | -0.045 | 33.114
12.5 | 0.863 | 0.02898 | -0.046 | 29.764
13 | 0.763 | 0.09161 | -0.027 | 8.332
13.5 | 0.792 | 0.09864 | -0.029 | 8.034
14 | 0.828 | 0.09141 | -0.033 | 9.054
14.5 | 0.848 | 0.10285 | -0.03 | 8.245
15 | 0.879 | 0.10817 | -0.033 | 8.124
15.5 | 0.91 | 0.11429 | -0.035 | 7.961
16 | 0.928 | 0.12099 | -0.032 | 7.669
16.5 | 0.965 | 0.11937 | -0.037 | 8.087
17 | 1.004 | 0.11886 | -0.041 | 8.444
17.5 | 1.012 | 0.13182 | -0.036 | 7.677
18 | 1.043 | 0.13681 | -0.038 | 7.625
18.5 | 1.096 | 0.1234 | -0.046 | 8.882
19 | 1.124 | 0.1308 | -0.047 | 8.595
19.5 | 1.123 | 0.14965 | -0.04 | 7.505
20 | 1.154 | 0.15327 | -0.043 | 7.531

## 96. Re 7M Mach 0.50 (2)
BIGFOIL.COM POLAR EXPORT
NACA66-118 a=0.2
NACA66-118 a=0.2 |  |  |  | Cl Max: | 0.9773 | at alpha= | 11.5 | deg
XFOIL ncrit=9 |  |  |  | L/D Max: | 101.209 | at alpha= | 2 | deg
Re: | 7000000 |  |  | Cd Min: | 0.13195 | at alpha= | 16.5 | deg
Mach: | 0.5 |  |  | Cl=0 at alpha= | -0.55927 | deg
|  |  |  | @ Cl=0.1, Cd= | 0.0035026
|  |  |  | @ Cl=0.4, Cd= | 0.0043299
|  |  |  | @ Cl=0.6, Cd= | 0.01344
alpha (deg) | Cl | Cd | Cm | Cl/Cd
-15.5 | -0.5751 | 0.12595 | -0.061 | -4.5661
-15 | -0.5878 | 0.1136 | -0.0687 | -5.1743
-14.5 | -0.6138 | 0.09915 | -0.0775 | -6.1906
-14 | -0.634 | 0.0852 | -0.0868 | -7.4413
-13.5 | -0.6616 | 0.07161 | -0.0963 | -9.2389
-13 | -0.6939 | 0.05973 | -0.103 | -11.6173
-12.5 | -0.7277 | 0.04972 | -0.1059 | -14.636
-12 | -0.7626 | 0.04114 | -0.1052 | -18.5367
-11.5 | -0.7937 | 0.03388 | -0.1018 | -23.4268
-11 | -0.8178 | 0.02763 | -0.0961 | -29.5983
-10.5 | -0.8234 | 0.023 | -0.0894 | -35.8
-10 | -0.8077 | 0.02005 | -0.0831 | -40.2843
-9.5 | -0.7778 | 0.01803 | -0.0776 | -43.1392
-9 | -0.7409 | 0.01645 | -0.0728 | -45.0395
-8.5 | -0.7 | 0.01512 | -0.0684 | -46.2963
-8 | -0.6549 | 0.01404 | -0.0646 | -46.6453
-7.5 | -0.6071 | 0.01312 | -0.0612 | -46.2729
-7 | -0.5607 | 0.01222 | -0.0578 | -45.8838
-6.5 | -0.5111 | 0.01147 | -0.0549 | -44.5597
-6 | -0.4607 | 0.0108 | -0.0523 | -42.6574
-5.5 | -0.4105 | 0.01017 | -0.0498 | -40.3638
-5 | -0.3609 | 0.00957 | -0.0472 | -37.7116
-4.5 | -0.3095 | 0.00906 | -0.045 | -34.1611
-4 | -0.2598 | 0.00855 | -0.0426 | -30.386
-3.5 | -0.2098 | 0.00805 | -0.0402 | -26.0621
-3 | -0.1779 | 0.00723 | -0.0347 | -24.6058
-2.5 | -0.171 | 0.00639 | -0.0239 | -26.7606
-2 | -0.1481 | 0.00544 | -0.0164 | -27.2243
-1.5 | -0.1172 | 0.00421 | -0.0106 | -27.8385
-1 | -0.0632 | 0.00349 | -0.009 | -18.1089
-0.5 | 0.0085 | 0.00352 | -0.0107 | 2.4148
0 | 0.0811 | 0.0035 | -0.0125 | 23.1714
0.5 | 0.154 | 0.00351 | -0.0144 | 43.8746
1 | 0.2261 | 0.00354 | -0.0162 | 63.8701
1.5 | 0.2984 | 0.00356 | -0.0179 | 83.8202
2 | 0.3684 | 0.00364 | -0.0192 | 101.2088
2.5 | 0.411 | 0.00457 | -0.0153 | 89.9344
3 | 0.4283 | 0.00571 | -0.0066 | 75.0088
3.5 | 0.4219 | 0.0067 | 0.0067 | 62.9701
4 | 0.4312 | 0.00801 | 0.016 | 53.8327
4.5 | 0.4384 | 0.00965 | 0.0249 | 45.4301
5 | 0.4591 | 0.0111 | 0.0315 | 41.3604
5.5 | 0.5055 | 0.01187 | 0.0341 | 42.5864
6 | 0.5542 | 0.01262 | 0.0365 | 43.9144
6.5 | 0.6011 | 0.01346 | 0.0392 | 44.6582
7 | 0.6487 | 0.01429 | 0.0418 | 45.3954
7.5 | 0.6962 | 0.0152 | 0.0446 | 45.8026
8 | 0.7404 | 0.0163 | 0.0478 | 45.4233
8.5 | 0.7876 | 0.01736 | 0.0507 | 45.3687
9 | 0.8318 | 0.01863 | 0.0541 | 44.6484
9.5 | 0.8759 | 0.01999 | 0.0575 | 43.8169
10 | 0.9135 | 0.02173 | 0.0616 | 42.0387
10.5 | 0.9453 | 0.02386 | 0.0661 | 39.6186
11 | 0.9688 | 0.02654 | 0.0711 | 36.5034
11.5 | 0.9773 | 0.03022 | 0.0766 | 32.3395
12 | 0.9762 | 0.03479 | 0.0818 | 28.0598
12.5 | 0.9681 | 0.04033 | 0.0859 | 24.0045
13 | 0.9479 | 0.04744 | 0.0884 | 19.981
13.5 | 0.9286 | 0.05548 | 0.0886 | 16.7376
14 | 0.8922 | 0.06617 | 0.0857 | 13.4835
14.5 | 0.8612 | 0.07766 | 0.0803 | 11.0894
15 | 0.8282 | 0.09065 | 0.0726 | 9.1362
15.5 | 0.8003 | 0.10418 | 0.0638 | 7.6819
16 | 0.7751 | 0.11813 | 0.0545 | 6.5614
16.5 | 0.7542 | 0.13195 | 0.0457 | 5.7158

## 97. Re 8M Mach 0.00 (1)
BIGFOIL.COM POLAR EXPORT
NACA66-118 a=0.2
NACA66-118 a=0.2 |  |  |  | Cl Max: | 1.337 | at alpha= | 14.5 | deg
JavaFoil+Calcfoil stall+Eppler ext transition |  |  |  | L/D Max: | 90.206 | at alpha= | 8.5 | deg
Re: | 8000000 |  |  | Cd Min: | 0.00349 | at alpha= | -1 | deg
Mach: | 0 |  |  | Cl=0 at alpha= | -0.54839 | deg
|  |  |  | @ Cl=0.1, Cd= | 0.003545
|  |  |  | @ Cl=0.4, Cd= | 0.0054857
|  |  |  | @ Cl=0.6, Cd= | 0.0083859
alpha (deg) | Cl | Cd | Cm | Cl/Cd
-20 | -0.964 | 0.12966 | 0.027 | -7.432
-19.5 | -0.989 | 0.11666 | 0.027 | -8.482
-19 | -1.063 | 0.06984 | 0.031 | -15.216
-18.5 | -1.139 | 0.03881 | 0.033 | -29.335
-18 | -1.169 | 0.03182 | 0.033 | -36.726
-17.5 | -1.191 | 0.02778 | 0.032 | -42.859
-17 | -1.206 | 0.02574 | 0.031 | -46.848
-16.5 | -1.218 | 0.02394 | 0.03 | -50.865
-16 | -1.227 | 0.02224 | 0.029 | -55.187
-15.5 | -1.233 | 0.02091 | 0.028 | -58.967
-15 | -1.235 | 0.01975 | 0.027 | -62.528
-14.5 | -1.233 | 0.01857 | 0.026 | -66.428
-14 | -1.228 | 0.01758 | 0.025 | -69.856
-13.5 | -1.218 | 0.01682 | 0.024 | -72.442
-13 | -1.205 | 0.01599 | 0.023 | -75.348
-12.5 | -1.188 | 0.01504 | 0.022 | -78.999
-12 | -1.167 | 0.01442 | 0.021 | -80.935
-11.5 | -1.142 | 0.01366 | 0.02 | -83.609
-11 | -1.11 | 0.01307 | 0.018 | -84.964
-10.5 | -1.075 | 0.0125 | 0.017 | -86.017
-10 | -1.038 | 0.012 | 0.016 | -86.521
-9.5 | -0.998 | 0.01147 | 0.015 | -86.966
-9 | -0.955 | 0.01103 | 0.014 | -86.597
-8.5 | -0.909 | 0.01057 | 0.012 | -86.027
-8 | -0.862 | 0.01017 | 0.011 | -84.748
-7.5 | -0.812 | 0.00978 | 0.01 | -83.039
-7 | -0.761 | 0.00939 | 0.009 | -80.99
-6.5 | -0.707 | 0.00904 | 0.007 | -78.247
-6 | -0.653 | 0.00867 | 0.006 | -75.28
-5.5 | -0.597 | 0.00837 | 0.005 | -71.323
-5 | -0.539 | 0.00809 | 0.004 | -66.688
-4.5 | -0.481 | 0.00784 | 0.002 | -61.366
-4 | -0.422 | 0.00759 | 0.001 | -55.585
-3.5 | -0.362 | 0.00734 | 0 | -49.33
-3 | -0.302 | 0.00713 | -0.002 | -42.318
-2.5 | -0.242 | 0.0048 | -0.003 | -50.472
-2 | -0.18 | 0.00419 | -0.004 | -43.025
-1.5 | -0.118 | 0.00352 | -0.006 | -33.609
-1 | -0.056 | 0.00349 | -0.007 | -16.049
-0.5 | 0.006 | 0.0035 | -0.008 | 1.805
0 | 0.069 | 0.00354 | -0.01 | 19.393
0.5 | 0.131 | 0.00355 | -0.011 | 36.986
1 | 0.194 | 0.00442 | -0.012 | 43.74
1.5 | 0.256 | 0.00474 | -0.014 | 54.009
2 | 0.316 | 0.00443 | -0.015 | 71.327
2.5 | 0.377 | 0.00535 | -0.016 | 70.474
3 | 0.438 | 0.00571 | -0.018 | 76.706
3.5 | 0.498 | 0.00605 | -0.019 | 82.255
4 | 0.555 | 0.00818 | -0.02 | 67.942
4.5 | 0.614 | 0.00845 | -0.021 | 72.724
5 | 0.672 | 0.00877 | -0.023 | 76.646
5.5 | 0.729 | 0.00912 | -0.024 | 79.974
6 | 0.785 | 0.0095 | -0.025 | 82.702
6.5 | 0.84 | 0.00984 | -0.026 | 85.367
7 | 0.894 | 0.01022 | -0.028 | 87.477
7.5 | 0.945 | 0.01064 | -0.029 | 88.861
8 | 0.994 | 0.01112 | -0.03 | 89.418
8.5 | 1.041 | 0.01153 | -0.031 | 90.206
9 | 1.084 | 0.01203 | -0.033 | 90.108
9.5 | 1.125 | 0.01255 | -0.034 | 89.682
10 | 1.163 | 0.01314 | -0.035 | 88.51
10.5 | 1.197 | 0.01381 | -0.036 | 86.685
11 | 1.228 | 0.01444 | -0.037 | 85.059
11.5 | 1.255 | 0.01502 | -0.039 | 83.586
12 | 1.278 | 0.01587 | -0.04 | 80.549
12.5 | 1.298 | 0.01669 | -0.041 | 77.786
13 | 1.313 | 0.01757 | -0.042 | 74.744
13.5 | 1.325 | 0.01863 | -0.043 | 71.114
14 | 1.333 | 0.01957 | -0.044 | 68.104
14.5 | 1.337 | 0.02064 | -0.045 | 64.755
15 | 1.336 | 0.02197 | -0.046 | 60.836
15.5 | 1.332 | 0.02347 | -0.047 | 56.768
16 | 1.326 | 0.02491 | -0.048 | 53.221
16.5 | 1.316 | 0.0265 | -0.049 | 49.649
17 | 1.301 | 0.02869 | -0.05 | 45.352
17.5 | 1.28 | 0.03159 | -0.051 | 40.504
18 | 1.255 | 0.03433 | -0.052 | 36.546
18.5 | 1.232 | 0.03538 | -0.053 | 34.813
19 | 1.196 | 0.04149 | -0.053 | 28.835
19.5 | 1.165 | 0.04563 | -0.053 | 25.543

## 98. Re 8M Mach 0.00 (2)
BIGFOIL.COM POLAR EXPORT
NACA66-118 a=0.2
NACA66-118 a=0.2 |  |  |  | Cl Max: | 1.5287 | at alpha= | 20 | deg
XFOIL ncrit=9 |  |  |  | L/D Max: | 78.5827 | at alpha= | 2 | deg
Re: | 8000000 |  |  | Cd Min: | 0.04179 | at alpha= | 20 | deg
Mach: | 0 |  |  | Cl=0 at alpha= | -0.55387 | deg
|  |  |  | @ Cl=0.1, Cd= | 0.0031754
|  |  |  | @ Cl=0.4, Cd= | 0.0055752
|  |  |  | @ Cl=0.6, Cd= | 0.0086292
alpha (deg) | Cl | Cd | Cm | Cl/Cd
-20 | -1.5009 | 0.03511 | -0.0635 | -42.7485
-19.5 | -1.4799 | 0.03283 | -0.0624 | -45.0777
-19 | -1.458 | 0.03069 | -0.0612 | -47.5073
-18.5 | -1.4333 | 0.02878 | -0.0599 | -49.8019
-17.5 | -1.379 | 0.0255 | -0.0572 | -54.0784
-17 | -1.3494 | 0.0241 | -0.0558 | -55.9917
-16.5 | -1.3222 | 0.02256 | -0.054 | -58.6082
-16 | -1.2924 | 0.02125 | -0.0523 | -60.8188
-15.5 | -1.2627 | 0.01994 | -0.0505 | -63.325
-15 | -1.2312 | 0.0188 | -0.0487 | -65.4894
-14.5 | -1.1961 | 0.01785 | -0.0472 | -67.0084
-14 | -1.1611 | 0.01693 | -0.0456 | -68.5824
-13.5 | -1.125 | 0.01608 | -0.044 | -69.9627
-13 | -1.088 | 0.01529 | -0.0424 | -71.1576
-12.5 | -1.0504 | 0.01453 | -0.0409 | -72.2918
-12 | -1.0115 | 0.01384 | -0.0394 | -73.0853
-11.5 | -0.9731 | 0.01317 | -0.0377 | -73.8876
-11 | -0.9354 | 0.01245 | -0.0359 | -75.1325
-10.5 | -0.8967 | 0.0118 | -0.0341 | -75.9915
-10 | -0.856 | 0.01125 | -0.0326 | -76.0889
-9.5 | -0.8148 | 0.01073 | -0.031 | -75.9366
-9 | -0.7736 | 0.01025 | -0.0294 | -75.4732
-8.5 | -0.7315 | 0.00982 | -0.0278 | -74.4908
-8 | -0.6903 | 0.00936 | -0.026 | -73.75
-7.5 | -0.6491 | 0.00893 | -0.0241 | -72.6876
-7 | -0.6071 | 0.00854 | -0.0223 | -71.089
-6.5 | -0.5652 | 0.0082 | -0.0203 | -68.9268
-6 | -0.5253 | 0.0079 | -0.0178 | -66.4937
-5.5 | -0.4847 | 0.00766 | -0.0153 | -63.2768
-5 | -0.4358 | 0.00743 | -0.0145 | -58.6541
-4.5 | -0.3854 | 0.0072 | -0.0141 | -53.5278
-4 | -0.3339 | 0.00699 | -0.0138 | -47.7682
-3.5 | -0.2825 | 0.00675 | -0.0136 | -41.8519
-3 | -0.2351 | 0.00631 | -0.0126 | -37.2583
-2.5 | -0.1881 | 0.00577 | -0.0115 | -32.5997
-2 | -0.1432 | 0.00506 | -0.0102 | -28.3004
-1.5 | -0.0967 | 0.00435 | -0.0092 | -22.2299
-1 | -0.053 | 0.00329 | -0.0077 | -16.1094
-0.5 | 0.0064 | 0.00321 | -0.009 | 1.9938
0 | 0.0669 | 0.00317 | -0.0105 | 21.1041
0.5 | 0.1276 | 0.00318 | -0.012 | 40.1258
1 | 0.1881 | 0.00323 | -0.0134 | 58.2353
1.5 | 0.248 | 0.00324 | -0.0148 | 76.5432
2 | 0.2994 | 0.00381 | -0.0147 | 78.5827
2.5 | 0.3428 | 0.00469 | -0.0131 | 73.0917
3 | 0.3871 | 0.00537 | -0.0116 | 72.0857
3.5 | 0.4286 | 0.00603 | -0.0096 | 71.0779
4 | 0.4661 | 0.00672 | -0.0068 | 69.3601
4.5 | 0.503 | 0.0073 | -0.0038 | 68.9041
5 | 0.5267 | 0.00783 | 0.002 | 67.2669
5.5 | 0.5638 | 0.00826 | 0.0049 | 68.2567
6 | 0.604 | 0.00867 | 0.0071 | 69.6655
6.5 | 0.6458 | 0.00905 | 0.0089 | 71.3591
7 | 0.6862 | 0.00951 | 0.0108 | 72.1556
7.5 | 0.7279 | 0.00995 | 0.0125 | 73.1558
8 | 0.7693 | 0.01044 | 0.0141 | 73.6877
8.5 | 0.8092 | 0.01101 | 0.0159 | 73.4968
9.5 | 0.8894 | 0.01216 | 0.0191 | 73.1414
10 | 0.9279 | 0.0128 | 0.0208 | 72.4922
10.5 | 0.9655 | 0.01352 | 0.0226 | 71.4127
11 | 1.0024 | 0.0143 | 0.0244 | 70.0979
11.5 | 1.0401 | 0.01504 | 0.026 | 69.1556
12 | 1.0772 | 0.01581 | 0.0275 | 68.1341
12.5 | 1.1132 | 0.01668 | 0.0291 | 66.7386
13 | 1.1487 | 0.01758 | 0.0307 | 65.3413
13.5 | 1.1817 | 0.01862 | 0.0325 | 63.464
14 | 1.2124 | 0.01986 | 0.0345 | 61.0473
14.5 | 1.2443 | 0.02102 | 0.0361 | 59.196
15 | 1.2782 | 0.02215 | 0.0374 | 57.7065
15.5 | 1.3084 | 0.02348 | 0.039 | 55.724
16 | 1.3388 | 0.02487 | 0.0404 | 53.8319
16.5 | 1.3683 | 0.02633 | 0.0418 | 51.9673
17 | 1.3945 | 0.02808 | 0.0433 | 49.6617
17.5 | 1.4228 | 0.02969 | 0.0445 | 47.9219
18 | 1.4452 | 0.03177 | 0.046 | 45.4895
18.5 | 1.4661 | 0.03404 | 0.0474 | 43.0699
19 | 1.4836 | 0.03658 | 0.0489 | 40.5577
19.5 | 1.5027 | 0.03904 | 0.0501 | 38.4913
20 | 1.5287 | 0.04179 | 0.0493 | 36.5805

## 99. Re 8M Mach 0.10 (1)
BIGFOIL.COM POLAR EXPORT
NACA66-118 a=0.2
NACA66-118 a=0.2 |  |  |  | Cl Max: | 1.319 | at alpha= | 14 | deg
JavaFoil+Calcfoil stall+Eppler ext transition |  |  |  | L/D Max: | 89.607 | at alpha= | 8.5 | deg
Re: | 8000000 |  |  | Cd Min: | 0.00346 | at alpha= | -1 | deg
Mach: | 0.1 |  |  | Cl=0 at alpha= | -0.54839 | deg
|  |  |  | @ Cl=0.1, Cd= | 0.0035695
|  |  |  | @ Cl=0.4, Cd= | 0.0054905
|  |  |  | @ Cl=0.6, Cd= | 0.0084336
alpha (deg) | Cl | Cd | Cm | Cl/Cd
-19.5 | -0.93 | 0.12799 | 0.026 | -7.267
-19 | -0.964 | 0.10949 | 0.027 | -8.807
-18.5 | -1.009 | 0.08497 | 0.029 | -11.876
-18 | -1.11 | 0.03883 | 0.032 | -28.588
-17.5 | -1.145 | 0.0309 | 0.032 | -37.038
-17 | -1.169 | 0.0269 | 0.031 | -43.437
-16.5 | -1.186 | 0.02487 | 0.03 | -47.665
-16 | -1.199 | 0.02292 | 0.03 | -52.33
-15.5 | -1.209 | 0.02145 | 0.029 | -56.362
-15 | -1.214 | 0.02022 | 0.028 | -60.052
-14.5 | -1.216 | 0.01905 | 0.026 | -63.843
-14 | -1.214 | 0.01805 | 0.025 | -67.259
-13.5 | -1.207 | 0.0171 | 0.024 | -70.617
-13 | -1.197 | 0.01624 | 0.023 | -73.704
-12.5 | -1.182 | 0.01532 | 0.022 | -77.164
-12 | -1.163 | 0.01457 | 0.021 | -79.807
-11.5 | -1.139 | 0.01388 | 0.02 | -82.055
-11 | -1.109 | 0.01322 | 0.019 | -83.866
-10.5 | -1.075 | 0.01262 | 0.017 | -85.214
-10 | -1.039 | 0.01208 | 0.016 | -85.972
-9.5 | -0.999 | 0.01163 | 0.015 | -85.938
-9 | -0.957 | 0.01114 | 0.014 | -85.925
-8.5 | -0.912 | 0.01069 | 0.013 | -85.322
-8 | -0.864 | 0.01024 | 0.011 | -84.435
-7.5 | -0.815 | 0.00984 | 0.01 | -82.854
-7 | -0.763 | 0.00944 | 0.009 | -80.864
-6.5 | -0.71 | 0.00908 | 0.007 | -78.184
-6 | -0.655 | 0.00871 | 0.006 | -75.21
-5.5 | -0.599 | 0.00843 | 0.005 | -71.106
-5 | -0.542 | 0.00814 | 0.004 | -66.508
-4.5 | -0.483 | 0.00787 | 0.002 | -61.406
-4 | -0.424 | 0.00759 | 0.001 | -55.824
-3.5 | -0.364 | 0.00736 | 0 | -49.418
-3 | -0.303 | 0.00712 | -0.002 | -42.546
-2.5 | -0.243 | 0.00486 | -0.003 | -50.093
-2 | -0.181 | 0.0042 | -0.004 | -43.09
-1.5 | -0.119 | 0.00349 | -0.006 | -34.088
-1 | -0.056 | 0.00346 | -0.007 | -16.281
-0.5 | 0.006 | 0.00351 | -0.008 | 1.81
0 | 0.069 | 0.00354 | -0.01 | 19.503
0.5 | 0.132 | 0.0036 | -0.011 | 36.649
1 | 0.194 | 0.00447 | -0.012 | 43.533
1.5 | 0.257 | 0.00479 | -0.014 | 53.727
2 | 0.318 | 0.00447 | -0.015 | 70.979
2.5 | 0.379 | 0.00537 | -0.016 | 70.595
3 | 0.44 | 0.00572 | -0.018 | 76.836
3.5 | 0.5 | 0.00609 | -0.019 | 82.04
4 | 0.558 | 0.00822 | -0.02 | 67.91
4.5 | 0.617 | 0.00852 | -0.021 | 72.46
5 | 0.675 | 0.00882 | -0.023 | 76.604
5.5 | 0.733 | 0.00917 | -0.024 | 79.899
6 | 0.789 | 0.00957 | -0.025 | 82.391
6.5 | 0.844 | 0.0099 | -0.027 | 85.254
7 | 0.897 | 0.0103 | -0.028 | 87.076
7.5 | 0.949 | 0.01073 | -0.029 | 88.402
8 | 0.998 | 0.0112 | -0.03 | 89.093
8.5 | 1.044 | 0.01165 | -0.032 | 89.607
9 | 1.087 | 0.01216 | -0.033 | 89.414
9.5 | 1.127 | 0.01268 | -0.034 | 88.883
10 | 1.164 | 0.01326 | -0.035 | 87.788
10.5 | 1.197 | 0.01398 | -0.036 | 85.649
11 | 1.227 | 0.01466 | -0.038 | 83.72
11.5 | 1.253 | 0.01535 | -0.039 | 81.628
12 | 1.274 | 0.01608 | -0.04 | 79.261
12.5 | 1.292 | 0.01692 | -0.041 | 76.354
13 | 1.305 | 0.01784 | -0.042 | 73.154
13.5 | 1.314 | 0.01894 | -0.043 | 69.38
14 | 1.319 | 0.01992 | -0.044 | 66.198
14.5 | 1.319 | 0.02124 | -0.045 | 62.116
15 | 1.316 | 0.02246 | -0.046 | 58.598
15.5 | 1.308 | 0.02406 | -0.047 | 54.377
16 | 1.297 | 0.02595 | -0.048 | 49.979
16.5 | 1.282 | 0.02778 | -0.049 | 46.151
17 | 1.264 | 0.02977 | -0.05 | 42.468
17.5 | 1.237 | 0.03301 | -0.051 | 37.481
18 | 1.205 | 0.03692 | -0.051 | 32.646
18.5 | 1.171 | 0.04113 | -0.052 | 28.479
19 | 1.134 | 0.0469 | -0.052 | 24.175

## 100. Re 8M Mach 0.10 (2)
BIGFOIL.COM POLAR EXPORT
NACA66-118 a=0.2
NACA66-118 a=0.2 |  |  |  | Cl Max: | 1.5226 | at alpha= | 20 | deg
XFOIL ncrit=9 |  |  |  | L/D Max: | 79.3158 | at alpha= | 2 | deg
Re: | 8000000 |  |  | Cd Min: | 0.04374 | at alpha= | 20 | deg
Mach: | 0.1 |  |  | Cl=0 at alpha= | -0.55351 | deg
|  |  |  | @ Cl=0.1, Cd= | 0.00318
|  |  |  | @ Cl=0.4, Cd= | 0.005563
|  |  |  | @ Cl=0.6, Cd= | 0.0087268
alpha (deg) | Cl | Cd | Cm | Cl/Cd
-20 | -1.4999 | 0.0368 | -0.0669 | -40.7582
-19.5 | -1.4794 | 0.03433 | -0.0658 | -43.0935
-18.5 | -1.4335 | 0.02998 | -0.0632 | -47.8152
-18 | -1.4073 | 0.02816 | -0.0617 | -49.9751
-17.5 | -1.3798 | 0.02645 | -0.0603 | -52.1664
-17 | -1.3514 | 0.02488 | -0.0587 | -54.3167
-16.5 | -1.3215 | 0.02344 | -0.0571 | -56.378
-16 | -1.2907 | 0.02209 | -0.0554 | -58.4292
-15.5 | -1.2645 | 0.02051 | -0.0531 | -61.6529
-15 | -1.2329 | 0.01931 | -0.0512 | -63.8477
-14.5 | -1.1981 | 0.01829 | -0.0495 | -65.5057
-14 | -1.1632 | 0.01731 | -0.0478 | -67.1982
-13.5 | -1.1267 | 0.01644 | -0.0461 | -68.5341
-13 | -1.0903 | 0.01557 | -0.0444 | -70.0257
-12.5 | -1.0516 | 0.01482 | -0.0428 | -70.9582
-12 | -1.0133 | 0.01408 | -0.0411 | -71.9673
-11.5 | -0.9734 | 0.01342 | -0.0396 | -72.5335
-11 | -0.936 | 0.01267 | -0.0376 | -73.8753
-10.5 | -0.8969 | 0.012 | -0.0357 | -74.7417
-10 | -0.856 | 0.01142 | -0.0341 | -74.9562
-9.5 | -0.8151 | 0.01087 | -0.0324 | -74.9862
-9 | -0.7731 | 0.01038 | -0.0308 | -74.4798
-8.5 | -0.7308 | 0.00993 | -0.0292 | -73.5952
-8 | -0.6892 | 0.00947 | -0.0274 | -72.7772
-7.5 | -0.6479 | 0.00901 | -0.0254 | -71.909
-7 | -0.6055 | 0.00862 | -0.0236 | -70.2436
-6.5 | -0.5629 | 0.00826 | -0.0217 | -68.1477
-6 | -0.5215 | 0.00794 | -0.0194 | -65.6801
-5.5 | -0.4839 | 0.00769 | -0.0162 | -62.9259
-5 | -0.4357 | 0.00745 | -0.0152 | -58.4832
-4.5 | -0.3854 | 0.00723 | -0.0147 | -53.3057
-4 | -0.334 | 0.00701 | -0.0143 | -47.6462
-3.5 | -0.2825 | 0.00678 | -0.014 | -41.6667
-3 | -0.2352 | 0.00633 | -0.0129 | -37.1564
-2.5 | -0.1881 | 0.00579 | -0.0118 | -32.487
-2 | -0.1436 | 0.00507 | -0.0103 | -28.3235
-1.5 | -0.097 | 0.00435 | -0.0093 | -22.2989
-1 | -0.0534 | 0.00329 | -0.0077 | -16.231
-0.5 | 0.0064 | 0.00321 | -0.009 | 1.9938
0 | 0.0674 | 0.00318 | -0.0105 | 21.195
0.5 | 0.1284 | 0.00318 | -0.012 | 40.3774
1 | 0.1893 | 0.00324 | -0.0135 | 58.4259
1.5 | 0.2497 | 0.00325 | -0.0149 | 76.8308
2 | 0.3014 | 0.0038 | -0.0148 | 79.3158
2.5 | 0.3447 | 0.00469 | -0.0131 | 73.4968
3 | 0.3888 | 0.00538 | -0.0116 | 72.2677
3.5 | 0.4298 | 0.00605 | -0.0094 | 71.0413
4 | 0.4664 | 0.00675 | -0.0063 | 69.0963
4.5 | 0.5017 | 0.00733 | -0.0029 | 68.4447
5 | 0.5235 | 0.00789 | 0.0033 | 66.3498
5.5 | 0.5617 | 0.00834 | 0.0061 | 67.3501
6 | 0.6023 | 0.00875 | 0.0082 | 68.8343
6.5 | 0.6445 | 0.00915 | 0.01 | 70.4372
7 | 0.6852 | 0.00962 | 0.0119 | 71.2266
7.5 | 0.7271 | 0.01008 | 0.0136 | 72.1329
8 | 0.7681 | 0.0106 | 0.0153 | 72.4623
8.5 | 0.8087 | 0.01117 | 0.0171 | 72.3993
9 | 0.8487 | 0.01177 | 0.0188 | 72.1071
9.5 | 0.8888 | 0.01237 | 0.0205 | 71.8513
10 | 0.9284 | 0.013 | 0.0221 | 71.4154
10.5 | 0.9651 | 0.01378 | 0.0241 | 70.0363
11 | 1.0033 | 0.01454 | 0.0258 | 69.0028
11.5 | 1.0408 | 0.01532 | 0.0275 | 67.9373
12 | 1.0784 | 0.01611 | 0.0291 | 66.9398
12.5 | 1.1142 | 0.01703 | 0.0309 | 65.4257
13 | 1.1495 | 0.01798 | 0.0326 | 63.9321
13.5 | 1.1829 | 0.01907 | 0.0344 | 62.0294
14 | 1.2129 | 0.02038 | 0.0365 | 59.5142
14.5 | 1.2467 | 0.0215 | 0.0381 | 57.986
15 | 1.2789 | 0.02278 | 0.0396 | 56.1414
15.5 | 1.3108 | 0.02409 | 0.0412 | 54.4126
16 | 1.3401 | 0.02562 | 0.0428 | 52.3068
16.5 | 1.3696 | 0.02715 | 0.0442 | 50.4457
17 | 1.3958 | 0.02899 | 0.0458 | 48.1476
17.5 | 1.4214 | 0.03087 | 0.0473 | 46.0447
18 | 1.4448 | 0.033 | 0.0487 | 43.7818
18.5 | 1.4647 | 0.03544 | 0.0502 | 41.329
19 | 1.4796 | 0.03833 | 0.0518 | 38.6016
19.5 | 1.4999 | 0.04084 | 0.0529 | 36.7262
20 | 1.5226 | 0.04374 | 0.0527 | 34.8102

## 101. Re 8M Mach 0.25 (1)
BIGFOIL.COM POLAR EXPORT
NACA66-118 a=0.2
NACA66-118 a=0.2 |  |  |  | Cl Max: | 1.236 | at alpha= | 12.5 | deg
JavaFoil+Calcfoil stall+Eppler ext transition |  |  |  | L/D Max: | 86.827 | at alpha= | 8 | deg
Re: | 8000000 |  |  | Cd Min: | 0.0035 | at alpha= | -1 | deg
Mach: | 0.25 |  |  | Cl=0 at alpha= | -0.55385 | deg
|  |  |  | @ Cl=0.1, Cd= | 0.0035691
|  |  |  | @ Cl=0.4, Cd= | 0.0055657
|  |  |  | @ Cl=0.6, Cd= | 0.0085993
alpha (deg) | Cl | Cd | Cm | Cl/Cd
-17.5 | -0.687 | 0.13401 | 0.018 | -5.129
-17 | -0.736 | 0.12443 | 0.019 | -5.913
-16.5 | -0.78 | 0.11697 | 0.019 | -6.664
-16 | -0.822 | 0.1065 | 0.019 | -7.722
-15.5 | -0.936 | 0.05029 | 0.026 | -18.61
-15 | -1.03 | 0.02637 | 0.028 | -39.051
-14.5 | -1.069 | 0.02237 | 0.027 | -47.756
-14 | -1.094 | 0.02059 | 0.026 | -53.138
-13.5 | -1.112 | 0.01923 | 0.025 | -57.822
-13 | -1.123 | 0.018 | 0.024 | -62.368
-12.5 | -1.127 | 0.01672 | 0.023 | -67.43
-12 | -1.124 | 0.01576 | 0.021 | -71.315
-11.5 | -1.113 | 0.01496 | 0.02 | -74.429
-11 | -1.093 | 0.01422 | 0.019 | -76.866
-10.5 | -1.067 | 0.01346 | 0.018 | -79.301
-10 | -1.037 | 0.0128 | 0.017 | -81.022
-9.5 | -1.003 | 0.01227 | 0.015 | -81.756
-9 | -0.964 | 0.0117 | 0.014 | -82.408
-8.5 | -0.923 | 0.01121 | 0.013 | -82.273
-8 | -0.877 | 0.01072 | 0.012 | -81.863
-7.5 | -0.829 | 0.01028 | 0.01 | -80.612
-7 | -0.778 | 0.00986 | 0.009 | -78.926
-6.5 | -0.725 | 0.00944 | 0.008 | -76.763
-6 | -0.67 | 0.00902 | 0.006 | -74.289
-5.5 | -0.613 | 0.00869 | 0.005 | -70.574
-5 | -0.555 | 0.00837 | 0.004 | -66.235
-4.5 | -0.495 | 0.00808 | 0.002 | -61.311
-4 | -0.435 | 0.00779 | 0.001 | -55.745
-3.5 | -0.373 | 0.00755 | 0 | -49.389
-3 | -0.311 | 0.0073 | -0.002 | -42.583
-2.5 | -0.25 | 0.00456 | -0.003 | -54.755
-2 | -0.186 | 0.00425 | -0.004 | -43.773
-1.5 | -0.122 | 0.00353 | -0.006 | -34.638
-1 | -0.058 | 0.0035 | -0.007 | -16.546
-0.5 | 0.007 | 0.00353 | -0.009 | 1.85
0 | 0.071 | 0.00356 | -0.01 | 19.931
0.5 | 0.135 | 0.00358 | -0.011 | 37.849
1 | 0.2 | 0.00453 | -0.013 | 44.072
1.5 | 0.263 | 0.00422 | -0.014 | 62.456
2 | 0.326 | 0.0051 | -0.015 | 63.853
2.5 | 0.389 | 0.0055 | -0.017 | 70.706
3 | 0.451 | 0.00587 | -0.018 | 76.776
3.5 | 0.513 | 0.00626 | -0.019 | 81.871
4 | 0.572 | 0.00845 | -0.021 | 67.713
4.5 | 0.632 | 0.00877 | -0.022 | 72.11
5 | 0.692 | 0.00912 | -0.023 | 75.847
5.5 | 0.75 | 0.00948 | -0.025 | 79.098
6 | 0.807 | 0.00987 | -0.026 | 81.769
6.5 | 0.862 | 0.01029 | -0.027 | 83.772
7 | 0.916 | 0.01073 | -0.029 | 85.381
7.5 | 0.968 | 0.01121 | -0.03 | 86.344
8 | 1.015 | 0.01169 | -0.031 | 86.827
8.5 | 1.059 | 0.01227 | -0.032 | 86.284
9 | 1.099 | 0.01292 | -0.034 | 85.078
9.5 | 1.135 | 0.01345 | -0.035 | 84.374
10 | 1.166 | 0.0141 | -0.036 | 82.724
10.5 | 1.192 | 0.01486 | -0.037 | 80.232
11 | 1.213 | 0.01575 | -0.038 | 76.992
11.5 | 1.227 | 0.01657 | -0.04 | 74.04
12 | 1.235 | 0.01758 | -0.041 | 70.25
12.5 | 1.236 | 0.01865 | -0.042 | 66.305
13 | 1.231 | 0.0199 | -0.043 | 61.844
13.5 | 1.218 | 0.02138 | -0.044 | 56.952
14 | 1.198 | 0.02297 | -0.045 | 52.152
14.5 | 1.171 | 0.02475 | -0.046 | 47.314
15 | 1.135 | 0.02759 | -0.047 | 41.135
15.5 | 1.094 | 0.03003 | -0.048 | 36.45
16 | 1.04 | 0.03595 | -0.048 | 28.918
16.5 | 0.89 | 0.09432 | -0.038 | 9.435
17 | 0.817 | 0.12433 | -0.031 | 6.571
17.5 | 0.762 | 0.13169 | -0.031 | 5.789

## 102. Re 8M Mach 0.25 (2)
BIGFOIL.COM POLAR EXPORT
NACA66-118 a=0.2
NACA66-118 a=0.2 |  |  |  | Cl Max: | 1.4665 | at alpha= | 20 | deg
XFOIL ncrit=9 |  |  |  | L/D Max: | 83.7433 | at alpha= | 2 | deg
Re: | 8000000 |  |  | Cd Min: | 0.05893 | at alpha= | 20 | deg
Mach: | 0.25 |  |  | Cl=0 at alpha= | -0.55529 | deg
|  |  |  | @ Cl=0.1, Cd= | 0.0032048
|  |  |  | @ Cl=0.4, Cd= | 0.0054875
|  |  |  | @ Cl=0.6, Cd= | 0.0093479
alpha (deg) | Cl | Cd | Cm | Cl/Cd
-20 | -1.4229 | 0.05358 | -0.0837 | -26.5566
-19.5 | -1.4205 | 0.0482 | -0.0837 | -29.471
-19 | -1.4161 | 0.04341 | -0.0828 | -32.6215
-18.5 | -1.4027 | 0.03962 | -0.0815 | -35.4038
-18 | -1.3868 | 0.03625 | -0.0798 | -38.2566
-17.5 | -1.3675 | 0.03332 | -0.0777 | -41.0414
-17 | -1.3432 | 0.03085 | -0.0757 | -43.5397
-16.5 | -1.3193 | 0.02849 | -0.0733 | -46.3075
-16 | -1.2898 | 0.02657 | -0.071 | -48.5435
-15.5 | -1.2633 | 0.02456 | -0.0684 | -51.4373
-14.5 | -1.2042 | 0.02116 | -0.063 | -56.9093
-14 | -1.1704 | 0.0198 | -0.0605 | -59.1111
-13.5 | -1.1351 | 0.01857 | -0.058 | -61.1255
-13 | -1.0974 | 0.01748 | -0.0557 | -62.7803
-12.5 | -1.0592 | 0.01648 | -0.0534 | -64.2718
-12 | -1.0187 | 0.01562 | -0.0513 | -65.2177
-11.5 | -0.9794 | 0.01475 | -0.049 | -66.4
-11 | -0.9373 | 0.01398 | -0.047 | -67.0458
-10.5 | -0.8971 | 0.01318 | -0.0448 | -68.0653
-10 | -0.8572 | 0.0124 | -0.0424 | -69.129
-9.5 | -0.8146 | 0.01176 | -0.0404 | -69.2687
-9 | -0.7721 | 0.01115 | -0.0383 | -69.2466
-8.5 | -0.7282 | 0.01061 | -0.0364 | -68.6334
-8 | -0.6838 | 0.0101 | -0.0346 | -67.703
-7.5 | -0.6412 | 0.00955 | -0.0324 | -67.1414
-7 | -0.5975 | 0.00908 | -0.0304 | -65.804
-6.5 | -0.5529 | 0.00866 | -0.0285 | -63.8453
-6 | -0.508 | 0.00829 | -0.0266 | -61.2786
-5.5 | -0.4651 | 0.0079 | -0.0242 | -58.8734
-5 | -0.4239 | 0.00757 | -0.0214 | -55.9974
-4.5 | -0.3824 | 0.00738 | -0.0185 | -51.8157
-4 | -0.3325 | 0.00714 | -0.0174 | -46.5686
-3.5 | -0.2807 | 0.00691 | -0.0167 | -40.6223
-3 | -0.2335 | 0.00647 | -0.0152 | -36.0896
-2.5 | -0.1881 | 0.0059 | -0.0134 | -31.8814
-2 | -0.145 | 0.00513 | -0.0113 | -28.2651
-1.5 | -0.0987 | 0.00439 | -0.0098 | -22.4829
-1 | -0.0555 | 0.00329 | -0.0079 | -16.8693
-0.5 | 0.0069 | 0.00323 | -0.0094 | 2.1362
0 | 0.0699 | 0.0032 | -0.0109 | 21.8438
0.5 | 0.133 | 0.00321 | -0.0125 | 41.433
1 | 0.1961 | 0.00327 | -0.014 | 59.9694
1.5 | 0.2586 | 0.00328 | -0.0155 | 78.8415
2 | 0.3132 | 0.00374 | -0.0155 | 83.7433
2.5 | 0.355 | 0.00471 | -0.0133 | 75.3715
3 | 0.3975 | 0.00544 | -0.011 | 73.0699
3.5 | 0.4354 | 0.00616 | -0.0078 | 70.6818
4 | 0.465 | 0.00691 | -0.0029 | 67.2938
4.5 | 0.4844 | 0.0075 | 0.0041 | 64.5867
5 | 0.5096 | 0.00831 | 0.0095 | 61.3237
5.5 | 0.5511 | 0.00879 | 0.0119 | 62.6962
6 | 0.5939 | 0.00928 | 0.0139 | 63.9978
6.5 | 0.637 | 0.00976 | 0.0159 | 65.2664
7 | 0.6791 | 0.0103 | 0.0179 | 65.932
7.5 | 0.7223 | 0.01083 | 0.0197 | 66.6944
8 | 0.7646 | 0.01143 | 0.0216 | 66.8941
8.5 | 0.8051 | 0.01213 | 0.0238 | 66.3726
9 | 0.8476 | 0.01278 | 0.0256 | 66.3224
9.5 | 0.889 | 0.01349 | 0.0275 | 65.9007
10 | 0.9281 | 0.0143 | 0.0297 | 64.9021
10.5 | 0.9667 | 0.01516 | 0.0319 | 63.7665
11 | 1.0058 | 0.01604 | 0.034 | 62.7057
12 | 1.0823 | 0.018 | 0.0381 | 60.1278
12.5 | 1.1185 | 0.01914 | 0.0404 | 58.4378
13 | 1.1519 | 0.02047 | 0.0428 | 56.2726
13.5 | 1.1861 | 0.02179 | 0.0451 | 54.4332
14 | 1.2204 | 0.0232 | 0.0472 | 52.6034
14.5 | 1.2523 | 0.02477 | 0.0494 | 50.5571
15 | 1.2851 | 0.02637 | 0.0514 | 48.7334
15.5 | 1.3143 | 0.02826 | 0.0536 | 46.5074
16 | 1.3428 | 0.03027 | 0.0557 | 44.3608
16.5 | 1.3686 | 0.03254 | 0.0578 | 42.059
17 | 1.3896 | 0.03528 | 0.0599 | 39.3878
17.5 | 1.4072 | 0.03835 | 0.0619 | 36.6936
18 | 1.4248 | 0.04165 | 0.0635 | 34.2089
18.5 | 1.4424 | 0.04507 | 0.0647 | 32.0036
19 | 1.4525 | 0.04933 | 0.0657 | 29.4446
19.5 | 1.4637 | 0.0537 | 0.0663 | 27.257
20 | 1.4665 | 0.05893 | 0.0665 | 24.8855

## 103. Re 8M Mach 0.50 (1)
BIGFOIL.COM POLAR EXPORT
NACA66-118 a=0.2
NACA66-118 a=0.2 |  |  |  | Cl Max: | 1.159 | at alpha= | 20 | deg
JavaFoil+Calcfoil stall+Eppler ext transition |  |  |  | L/D Max: | 75.499 | at alpha= | 3 | deg
Re: | 8000000 |  |  | Cd Min: | 0.00366 | at alpha= | -0.5 | deg
Mach: | 0.5 |  |  | Cl=0 at alpha= | -0.54861 | deg
|  |  |  | @ Cl=0.1, Cd= | 0.0037804
|  |  |  | @ Cl=0.4, Cd= | 0.0059176
|  |  |  | @ Cl=0.6, Cd= | 0.0094282
alpha (deg) | Cl | Cd | Cm | Cl/Cd
-20 | -1.093 | 0.15152 | 0.027 | -7.214
-19.5 | -1.081 | 0.13957 | 0.03 | -7.748
-19 | -1.047 | 0.13875 | 0.027 | -7.543
-18.5 | -1.011 | 0.13707 | 0.025 | -7.38
-18 | -0.982 | 0.13404 | 0.023 | -7.323
-17.5 | -0.962 | 0.1292 | 0.025 | -7.446
-17 | -0.932 | 0.12414 | 0.023 | -7.508
-16.5 | -0.9 | 0.12046 | 0.021 | -7.469
-16 | -0.869 | 0.11551 | 0.019 | -7.525
-15.5 | -0.846 | 0.11611 | 0.02 | -7.283
-15 | -0.817 | 0.10886 | 0.019 | -7.507
-14.5 | -0.787 | 0.10458 | 0.017 | -7.526
-14 | -0.761 | 0.09481 | 0.017 | -8.025
-13.5 | -0.737 | 0.08601 | 0.017 | -8.571
-13 | -0.702 | 0.09598 | 0.014 | -7.315
-12.5 | -0.676 | 0.08503 | 0.014 | -7.945
-12 | -0.654 | 0.07419 | 0.015 | -8.816
-11.5 | -0.73 | 0.02248 | 0.022 | -32.461
-11 | -0.706 | 0.0189 | 0.021 | -37.342
-10.5 | -0.675 | 0.01737 | 0.02 | -38.836
-10 | -0.533 | 0.07023 | 0.009 | -7.592
-9.5 | -0.506 | 0.061 | 0.009 | -8.3
-9 | -0.576 | 0.01548 | 0.016 | -37.177
-8.5 | -0.755 | 0.01459 | 0.014 | -51.76
-8 | -0.838 | 0.01346 | 0.013 | -62.226
-7.5 | -0.839 | 0.01268 | 0.011 | -66.116
-7 | -0.813 | 0.01191 | 0.01 | -68.284
-6.5 | -0.773 | 0.0112 | 0.008 | -69.049
-6 | -0.724 | 0.01062 | 0.007 | -68.168
-5.5 | -0.668 | 0.01005 | 0.006 | -66.478
-5 | -0.609 | 0.00956 | 0.004 | -63.681
-4.5 | -0.546 | 0.00911 | 0.003 | -59.853
-4 | -0.48 | 0.00876 | 0.001 | -54.808
-3.5 | -0.413 | 0.00841 | 0 | -49.135
-3 | -0.345 | 0.00809 | -0.002 | -42.568
-2.5 | -0.275 | 0.00777 | -0.003 | -35.392
-2 | -0.207 | 0.00443 | -0.005 | -46.762
-1.5 | -0.137 | 0.00367 | -0.007 | -37.22
-1 | -0.065 | 0.00368 | -0.008 | -17.607
-0.5 | 0.007 | 0.00366 | -0.01 | 1.993
0 | 0.079 | 0.00376 | -0.011 | 21.079
0.5 | 0.151 | 0.00383 | -0.013 | 39.545
1 | 0.222 | 0.00473 | -0.014 | 46.824
1.5 | 0.292 | 0.00515 | -0.016 | 56.756
2 | 0.361 | 0.0056 | -0.017 | 64.475
2.5 | 0.431 | 0.00617 | -0.019 | 69.812
3 | 0.5 | 0.00662 | -0.02 | 75.499
3.5 | 0.566 | 0.00921 | -0.021 | 61.519
4 | 0.633 | 0.00964 | -0.023 | 65.698
4.5 | 0.699 | 0.01008 | -0.024 | 69.279
5 | 0.762 | 0.01058 | -0.026 | 71.997
5.5 | 0.823 | 0.01117 | -0.027 | 73.701
6 | 0.88 | 0.01173 | -0.029 | 75.015
6.5 | 0.933 | 0.01236 | -0.03 | 75.499
7 | 0.98 | 0.01305 | -0.032 | 75.051
7.5 | 1.017 | 0.01388 | -0.033 | 73.313
8 | 1.033 | 0.01478 | -0.034 | 69.875
8.5 | 1.013 | 0.01593 | -0.036 | 63.583
9 | 0.865 | 0.01794 | -0.037 | 48.221
9.5 | 0.68 | 0.01818 | -0.039 | 37.394
10 | 0.711 | 0.02008 | -0.04 | 35.38
10.5 | 0.625 | 0.06776 | -0.023 | 9.231
11 | 0.649 | 0.07804 | -0.021 | 8.32
11.5 | 0.808 | 0.02223 | -0.044 | 36.356
12 | 0.838 | 0.02462 | -0.045 | 34.047
12.5 | 0.865 | 0.02774 | -0.046 | 31.203
13 | 0.766 | 0.08961 | -0.028 | 8.548
13.5 | 0.794 | 0.09685 | -0.029 | 8.2
14 | 0.949 | 0.03462 | -0.049 | 27.407
14.5 | 0.853 | 0.09897 | -0.033 | 8.617
15 | 0.885 | 0.10394 | -0.035 | 8.513
15.5 | 0.913 | 0.11133 | -0.036 | 8.196
16 | 0.929 | 0.11849 | -0.032 | 7.841
16.5 | 0.974 | 0.11239 | -0.04 | 8.667
17 | 1.013 | 0.11173 | -0.043 | 9.068
17.5 | 1.012 | 0.12968 | -0.036 | 7.805
18 | 1.046 | 0.13241 | -0.039 | 7.904
18.5 | 1.116 | 0.10835 | -0.049 | 10.3
19 | 1.134 | 0.12209 | -0.049 | 9.289
19.5 | 1.123 | 0.1494 | -0.04 | 7.519
20 | 1.159 | 0.14949 | -0.044 | 7.752

## 104. Re 8M Mach 0.50 (2)
BIGFOIL.COM POLAR EXPORT
NACA66-118 a=0.2
NACA66-118 a=0.2 |  |  |  | Cl Max: | 0.992 | at alpha= | 11.5 | deg
XFOIL ncrit=9 |  |  |  | L/D Max: | 99.8087 | at alpha= | 2 | deg
Re: | 8000000 |  |  | Cd Min: | 0.12985 | at alpha= | 16.5 | deg
Mach: | 0.5 |  |  | Cl=0 at alpha= | -0.56224 | deg
|  |  |  | @ Cl=0.1, Cd= | 0.0033452
|  |  |  | @ Cl=0.4, Cd= | 0.0046972
|  |  |  | @ Cl=0.6, Cd= | 0.012984
alpha (deg) | Cl | Cd | Cm | Cl/Cd
-15.5 | -0.5937 | 0.12259 | -0.0633 | -4.843
-15 | -0.6096 | 0.10983 | -0.0713 | -5.5504
-14.5 | -0.6346 | 0.0956 | -0.0801 | -6.6381
-14 | -0.6527 | 0.0822 | -0.0893 | -7.9404
-13.5 | -0.6795 | 0.06923 | -0.0982 | -9.8151
-13 | -0.7116 | 0.05775 | -0.1042 | -12.3221
-12.5 | -0.744 | 0.04815 | -0.1064 | -15.4517
-12 | -0.7771 | 0.03993 | -0.1053 | -19.4616
-11.5 | -0.8066 | 0.03294 | -0.1015 | -24.4869
-11 | -0.8271 | 0.02702 | -0.0957 | -30.6107
-10.5 | -0.8356 | 0.02233 | -0.0886 | -37.4205
-10 | -0.823 | 0.01933 | -0.0818 | -42.5763
-9.5 | -0.7931 | 0.01734 | -0.0763 | -45.7382
-9 | -0.7535 | 0.01587 | -0.0716 | -47.4795
-8.5 | -0.7105 | 0.01464 | -0.0673 | -48.5314
-8 | -0.6652 | 0.01358 | -0.0635 | -48.9838
-7.5 | -0.6154 | 0.01275 | -0.0603 | -48.2667
-7 | -0.5684 | 0.01188 | -0.0569 | -47.8451
-6.5 | -0.5195 | 0.01113 | -0.0539 | -46.6757
-6 | -0.4684 | 0.01049 | -0.0513 | -44.652
-5.5 | -0.4176 | 0.0099 | -0.0488 | -42.1818
-5 | -0.3682 | 0.0093 | -0.0461 | -39.5914
-4.5 | -0.3168 | 0.00878 | -0.0439 | -36.082
-4 | -0.2657 | 0.00828 | -0.0417 | -32.0894
-3.5 | -0.2155 | 0.00781 | -0.0393 | -27.5928
-3 | -0.1769 | 0.00714 | -0.0349 | -24.7759
-2 | -0.1419 | 0.00547 | -0.0175 | -25.9415
-1.5 | -0.107 | 0.00447 | -0.0124 | -23.9374
-1 | -0.0633 | 0.00342 | -0.009 | -18.5088
-0.5 | 0.009 | 0.00336 | -0.0108 | 2.6786
0 | 0.0812 | 0.00334 | -0.0125 | 24.3114
0.5 | 0.1539 | 0.00336 | -0.0144 | 45.8036
1 | 0.2259 | 0.0034 | -0.0162 | 66.4412
1.5 | 0.2985 | 0.00342 | -0.018 | 87.2807
2 | 0.3653 | 0.00366 | -0.0186 | 99.8087
2.5 | 0.4021 | 0.00476 | -0.0137 | 84.4748
3 | 0.4195 | 0.00579 | -0.005 | 72.4525
3.5 | 0.4155 | 0.00675 | 0.0078 | 61.5556
4.5 | 0.438 | 0.00956 | 0.0251 | 45.8159
5 | 0.4645 | 0.01083 | 0.0308 | 42.8901
5.5 | 0.512 | 0.01156 | 0.0333 | 44.2907
6 | 0.5608 | 0.01229 | 0.0357 | 45.6306
6.5 | 0.6077 | 0.01312 | 0.0384 | 46.3186
7 | 0.6573 | 0.01391 | 0.0408 | 47.2538
7.5 | 0.7039 | 0.01486 | 0.0437 | 47.3688
8 | 0.7497 | 0.01587 | 0.0468 | 47.2401
8.5 | 0.7968 | 0.01692 | 0.0498 | 47.0922
9 | 0.8419 | 0.01813 | 0.0531 | 46.4368
9.5 | 0.8854 | 0.01949 | 0.0567 | 45.4284
10 | 0.9235 | 0.02119 | 0.0608 | 43.5819
10.5 | 0.9584 | 0.02317 | 0.0652 | 41.3638
11 | 0.9833 | 0.02575 | 0.0703 | 38.1864
11.5 | 0.992 | 0.02936 | 0.076 | 33.7875
12 | 0.9918 | 0.03378 | 0.0813 | 29.3606
12.5 | 0.9847 | 0.03914 | 0.0858 | 25.1584
13.5 | 0.9329 | 0.05496 | 0.0889 | 16.9742
14 | 0.897 | 0.06551 | 0.0862 | 13.6926
14.5 | 0.8668 | 0.07683 | 0.081 | 11.2821
15 | 0.8355 | 0.08959 | 0.0735 | 9.3258
15.5 | 0.8087 | 0.10283 | 0.0649 | 7.8644
16 | 0.7855 | 0.11637 | 0.056 | 6.75
16.5 | 0.7661 | 0.12985 | 0.0472 | 5.8999

## 105. Re 10M Mach 0.00 (1)
BIGFOIL.COM POLAR EXPORT
NACA66-118 a=0.2
NACA66-118 a=0.2 |  |  |  | Cl Max: | 1.338 | at alpha= | 14.5 | deg
JavaFoil+Calcfoil stall+Eppler ext transition |  |  |  | L/D Max: | 93.985 | at alpha= | 8.5 | deg
Re: | 10000000 |  |  | Cd Min: | 0.00345 | at alpha= | -1 | deg
Mach: | 0 |  |  | Cl=0 at alpha= | -0.54839 | deg
|  |  |  | @ Cl=0.1, Cd= | 0.004275
|  |  |  | @ Cl=0.4, Cd= | 0.0055831
|  |  |  | @ Cl=0.6, Cd= | 0.0080763
alpha (deg) | Cl | Cd | Cm | Cl/Cd
-20 | -0.961 | 0.13192 | 0.026 | -7.284
-19.5 | -0.986 | 0.11944 | 0.027 | -8.255
-19 | -1.094 | 0.05234 | 0.033 | -20.895
-18.5 | -1.145 | 0.03578 | 0.034 | -31.987
-18 | -1.172 | 0.03019 | 0.033 | -38.812
-17.5 | -1.194 | 0.02614 | 0.032 | -45.686
-17 | -1.209 | 0.02431 | 0.031 | -49.716
-16.5 | -1.22 | 0.02269 | 0.03 | -53.776
-16 | -1.229 | 0.0213 | 0.029 | -57.708
-15.5 | -1.235 | 0.01991 | 0.029 | -62.041
-15 | -1.237 | 0.01881 | 0.027 | -65.759
-14.5 | -1.235 | 0.01789 | 0.026 | -69.007
-14 | -1.23 | 0.01678 | 0.025 | -73.304
-13.5 | -1.22 | 0.01614 | 0.024 | -75.587
-13 | -1.207 | 0.01526 | 0.023 | -79.066
-12.5 | -1.19 | 0.01444 | 0.022 | -82.383
-12 | -1.168 | 0.01384 | 0.021 | -84.413
-11.5 | -1.143 | 0.01317 | 0.02 | -86.812
-11 | -1.111 | 0.01253 | 0.019 | -88.689
-10.5 | -1.077 | 0.01201 | 0.017 | -89.662
-10 | -1.039 | 0.01151 | 0.016 | -90.331
-9.5 | -0.999 | 0.01106 | 0.015 | -90.302
-9 | -0.956 | 0.01061 | 0.014 | -90.065
-8.5 | -0.91 | 0.01019 | 0.012 | -89.335
-8 | -0.863 | 0.00979 | 0.011 | -88.161
-7.5 | -0.813 | 0.0094 | 0.01 | -86.481
-7 | -0.762 | 0.00903 | 0.009 | -84.31
-6.5 | -0.708 | 0.00867 | 0.007 | -81.691
-6 | -0.653 | 0.00835 | 0.006 | -78.287
-5.5 | -0.597 | 0.00806 | 0.005 | -74.081
-5 | -0.54 | 0.00778 | 0.004 | -69.374
-4.5 | -0.482 | 0.00754 | 0.002 | -63.904
-4 | -0.422 | 0.00731 | 0.001 | -57.754
-3.5 | -0.363 | 0.00704 | 0 | -51.478
-3 | -0.302 | 0.00687 | -0.002 | -43.963
-2.5 | -0.242 | 0.0053 | -0.003 | -45.68
-2 | -0.18 | 0.00475 | -0.004 | -37.984
-1.5 | -0.118 | 0.00436 | -0.006 | -27.169
-1 | -0.056 | 0.00345 | -0.007 | -16.232
-0.5 | 0.006 | 0.00345 | -0.008 | 1.831
0 | 0.069 | 0.00416 | -0.01 | 16.517
0.5 | 0.131 | 0.00439 | -0.011 | 29.844
1 | 0.194 | 0.0047 | -0.012 | 41.137
1.5 | 0.255 | 0.00458 | -0.014 | 55.736
2 | 0.316 | 0.00462 | -0.015 | 68.447
2.5 | 0.377 | 0.00547 | -0.016 | 68.941
3 | 0.438 | 0.00577 | -0.018 | 75.945
3.5 | 0.498 | 0.00617 | -0.019 | 80.724
4 | 0.556 | 0.00786 | -0.02 | 70.78
4.5 | 0.615 | 0.00815 | -0.021 | 75.444
5 | 0.673 | 0.00844 | -0.023 | 79.716
5.5 | 0.73 | 0.00878 | -0.024 | 83.208
6 | 0.786 | 0.00913 | -0.025 | 86.121
6.5 | 0.841 | 0.00944 | -0.026 | 89.052
7 | 0.895 | 0.00982 | -0.028 | 91.141
7.5 | 0.947 | 0.01022 | -0.029 | 92.614
8 | 0.995 | 0.01071 | -0.03 | 92.931
8.5 | 1.042 | 0.01108 | -0.031 | 93.985
9 | 1.085 | 0.01156 | -0.033 | 93.905
9.5 | 1.126 | 0.01204 | -0.034 | 93.534
10 | 1.164 | 0.0126 | -0.035 | 92.41
10.5 | 1.199 | 0.01324 | -0.036 | 90.554
11 | 1.229 | 0.01386 | -0.037 | 88.689
11.5 | 1.257 | 0.01442 | -0.039 | 87.151
12 | 1.28 | 0.0152 | -0.04 | 84.233
12.5 | 1.3 | 0.01602 | -0.041 | 81.14
13 | 1.315 | 0.01695 | -0.042 | 77.559
13.5 | 1.327 | 0.01782 | -0.043 | 74.458
14 | 1.334 | 0.0189 | -0.044 | 70.603
14.5 | 1.338 | 0.0199 | -0.045 | 67.251
15 | 1.338 | 0.02099 | -0.046 | 63.752
15.5 | 1.335 | 0.02242 | -0.047 | 59.517
16 | 1.328 | 0.02378 | -0.048 | 55.846
16.5 | 1.317 | 0.02559 | -0.049 | 51.461
17 | 1.304 | 0.02729 | -0.05 | 47.78
17.5 | 1.283 | 0.02989 | -0.051 | 42.91
18 | 1.258 | 0.03233 | -0.052 | 38.918
18.5 | 1.232 | 0.03486 | -0.052 | 35.326
19 | 1.199 | 0.03975 | -0.053 | 30.158
19.5 | 1.171 | 0.0421 | -0.054 | 27.812

## 106. Re 10M Mach 0.00 (2)
BIGFOIL.COM POLAR EXPORT
NACA66-118 a=0.2
NACA66-118 a=0.2 |  |  |  | Cl Max: | 1.5514 | at alpha= | 20 | deg
XFOIL ncrit=9 |  |  |  | L/D Max: | 78.3288 | at alpha= | 9 | deg
Re: | 10000000 |  |  | Cd Min: | 0.03925 | at alpha= | 20 | deg
Mach: | 0 |  |  | Cl=0 at alpha= | -0.57059 | deg
|  |  |  | @ Cl=0.1, Cd= | 0.0030354
|  |  |  | @ Cl=0.4, Cd= | 0.0057034
|  |  |  | @ Cl=0.6, Cd= | 0.0081229
alpha (deg) | Cl | Cd | Cm | Cl/Cd
-20 | -1.5307 | 0.03285 | -0.0618 | -46.5967
-19.5 | -1.5091 | 0.03069 | -0.0605 | -49.1724
-19 | -1.4837 | 0.02884 | -0.0593 | -51.4459
-18.5 | -1.4582 | 0.02708 | -0.058 | -53.8479
-18 | -1.4309 | 0.02548 | -0.0566 | -56.1578
-17.5 | -1.4017 | 0.02404 | -0.0552 | -58.307
-17 | -1.3725 | 0.02266 | -0.0537 | -60.5693
-16.5 | -1.341 | 0.02143 | -0.0522 | -62.5758
-16 | -1.3082 | 0.0203 | -0.0508 | -64.4433
-15.5 | -1.2787 | 0.01905 | -0.0488 | -67.1234
-15 | -1.2465 | 0.01794 | -0.047 | -69.4816
-14.5 | -1.2129 | 0.01696 | -0.0452 | -71.5153
-14 | -1.1767 | 0.01613 | -0.0437 | -72.951
-13.5 | -1.1416 | 0.01524 | -0.0419 | -74.9081
-13 | -1.1041 | 0.01449 | -0.0404 | -76.1974
-12.5 | -1.0663 | 0.01377 | -0.0387 | -77.4365
-12 | -1.0276 | 0.01312 | -0.0372 | -78.3232
-11.5 | -0.9876 | 0.01249 | -0.0357 | -79.0713
-11 | -0.9476 | 0.0119 | -0.0342 | -79.6303
-10.5 | -0.9085 | 0.01129 | -0.0324 | -80.4694
-10 | -0.8691 | 0.01072 | -0.0305 | -81.0728
-9.5 | -0.8288 | 0.01021 | -0.0288 | -81.1753
-9 | -0.7869 | 0.00975 | -0.0272 | -80.7077
-8.5 | -0.7447 | 0.00932 | -0.0256 | -79.9034
-8 | -0.7021 | 0.00893 | -0.024 | -78.6226
-7.5 | -0.6608 | 0.00853 | -0.0221 | -77.4678
-7 | -0.6201 | 0.00815 | -0.0199 | -76.0859
-6.5 | -0.5803 | 0.00782 | -0.0174 | -74.2072
-5.5 | -0.4927 | 0.00739 | -0.0138 | -66.6712
-5 | -0.4432 | 0.00715 | -0.0131 | -61.986
-4.5 | -0.3915 | 0.00696 | -0.0129 | -56.25
-4 | -0.3393 | 0.00672 | -0.0128 | -50.4911
-3.5 | -0.2861 | 0.0065 | -0.0129 | -44.0154
-3 | -0.2356 | 0.00615 | -0.0125 | -38.3089
-2.5 | -0.1866 | 0.0057 | -0.0118 | -32.7368
-2 | -0.1392 | 0.00516 | -0.0108 | -26.9767
-1 | -0.0438 | 0.00375 | -0.0093 | -11.68
-0.5 | 0.0072 | 0.00306 | -0.0091 | 2.3529
0 | 0.0672 | 0.00303 | -0.0105 | 22.1782
0.5 | 0.1275 | 0.00304 | -0.012 | 41.9408
1 | 0.1881 | 0.00303 | -0.0135 | 62.0792
1.5 | 0.2471 | 0.00318 | -0.0147 | 77.7044
2 | 0.291 | 0.0042 | -0.0132 | 69.2857
3 | 0.3826 | 0.00546 | -0.0109 | 70.0733
3.5 | 0.4255 | 0.00606 | -0.0091 | 70.2145
4 | 0.4653 | 0.00666 | -0.0066 | 69.8649
4.5 | 0.5053 | 0.00716 | -0.0042 | 70.5726
5 | 0.5379 | 0.00753 | -0.0001 | 71.4343
5.5 | 0.5753 | 0.0079 | 0.0028 | 72.8228
6 | 0.6163 | 0.00827 | 0.005 | 74.5224
6.5 | 0.6572 | 0.00867 | 0.007 | 75.8016
7 | 0.699 | 0.00908 | 0.0087 | 76.9824
7.5 | 0.7406 | 0.00949 | 0.0104 | 78.04
8 | 0.7805 | 0.00999 | 0.0123 | 78.1281
8.5 | 0.821 | 0.0105 | 0.0141 | 78.1905
9 | 0.8624 | 0.01101 | 0.0155 | 78.3288
9.5 | 0.902 | 0.0116 | 0.0172 | 77.7586
10 | 0.9409 | 0.01223 | 0.0189 | 76.9338
10.5 | 0.9784 | 0.01292 | 0.0208 | 75.7276
11 | 1.0168 | 0.0136 | 0.0224 | 74.7647
11.5 | 1.0555 | 0.01429 | 0.0239 | 73.8628
12 | 1.092 | 0.01509 | 0.0256 | 72.3658
12.5 | 1.1282 | 0.01591 | 0.0273 | 70.9114
13 | 1.162 | 0.01686 | 0.0292 | 68.9205
13.5 | 1.1965 | 0.01783 | 0.0309 | 67.106
14.5 | 1.2639 | 0.01991 | 0.034 | 63.4807
15 | 1.296 | 0.02106 | 0.0356 | 61.5385
15.5 | 1.3274 | 0.02231 | 0.0371 | 59.498
16 | 1.3585 | 0.02361 | 0.0386 | 57.5392
16.5 | 1.3868 | 0.02511 | 0.0402 | 55.229
17 | 1.4137 | 0.02674 | 0.0418 | 52.8684
18 | 1.4627 | 0.03048 | 0.0448 | 47.9888
18.5 | 1.4852 | 0.03259 | 0.0462 | 45.5723
19 | 1.5079 | 0.03476 | 0.0473 | 43.3803
19.5 | 1.5306 | 0.03692 | 0.0483 | 41.4572
20 | 1.5514 | 0.03925 | 0.0494 | 39.5261

## 107. Re 10M Mach 0.10 (1)
BIGFOIL.COM POLAR EXPORT
NACA66-118 a=0.2
NACA66-118 a=0.2 |  |  |  | Cl Max: | 1.321 | at alpha= | 14.5 | deg
JavaFoil+Calcfoil stall+Eppler ext transition |  |  |  | L/D Max: | 93.368 | at alpha= | 8.5 | deg
Re: | 10000000 |  |  | Cd Min: | 0.00345 | at alpha= | -1 | deg
Mach: | 0.1 |  |  | Cl=0 at alpha= | -0.54839 | deg
|  |  |  | @ Cl=0.1, Cd= | 0.0042578
|  |  |  | @ Cl=0.4, Cd= | 0.0055833
|  |  |  | @ Cl=0.6, Cd= | 0.0081085
alpha (deg) | Cl | Cd | Cm | Cl/Cd
-19.5 | -0.942 | 0.11524 | 0.028 | -8.177
-19 | -0.972 | 0.10202 | 0.028 | -9.531
-18.5 | -1.029 | 0.07082 | 0.03 | -14.534
-18 | -1.117 | 0.03535 | 0.033 | -31.599
-17.5 | -1.149 | 0.02876 | 0.032 | -39.958
-17 | -1.172 | 0.02532 | 0.032 | -46.285
-16.5 | -1.188 | 0.02349 | 0.031 | -50.579
-16 | -1.201 | 0.02194 | 0.03 | -54.744
-15.5 | -1.211 | 0.0204 | 0.029 | -59.363
-15 | -1.216 | 0.01926 | 0.028 | -63.177
-14.5 | -1.218 | 0.01827 | 0.027 | -66.67
-14 | -1.216 | 0.01727 | 0.025 | -70.377
-13.5 | -1.209 | 0.01641 | 0.024 | -73.674
-13 | -1.199 | 0.01551 | 0.023 | -77.256
-12.5 | -1.184 | 0.01466 | 0.022 | -80.767
-12 | -1.165 | 0.01398 | 0.021 | -83.318
-11.5 | -1.141 | 0.01328 | 0.02 | -85.896
-11 | -1.11 | 0.01268 | 0.019 | -87.549
-10.5 | -1.077 | 0.01212 | 0.017 | -88.827
-10 | -1.04 | 0.01159 | 0.016 | -89.772
-9.5 | -1 | 0.01118 | 0.015 | -89.503
-9 | -0.958 | 0.01072 | 0.014 | -89.368
-8.5 | -0.913 | 0.01029 | 0.013 | -88.738
-8 | -0.866 | 0.0098 | 0.011 | -88.321
-7.5 | -0.816 | 0.00946 | 0.01 | -86.283
-7 | -0.764 | 0.00909 | 0.009 | -84.091
-6.5 | -0.711 | 0.00873 | 0.007 | -81.448
-6 | -0.656 | 0.00841 | 0.006 | -78.013
-5.5 | -0.6 | 0.0081 | 0.005 | -74.054
-5 | -0.542 | 0.00782 | 0.004 | -69.384
-4.5 | -0.484 | 0.00757 | 0.002 | -63.934
-4 | -0.424 | 0.00732 | 0.001 | -58.012
-3.5 | -0.364 | 0.00709 | 0 | -51.348
-3 | -0.303 | 0.00688 | -0.002 | -44.088
-2.5 | -0.243 | 0.00527 | -0.003 | -46.187
-2 | -0.181 | 0.0048 | -0.004 | -37.717
-1.5 | -0.119 | 0.00432 | -0.006 | -27.523
-1 | -0.056 | 0.00345 | -0.007 | -16.309
-0.5 | 0.006 | 0.00346 | -0.008 | 1.836
0 | 0.069 | 0.00412 | -0.01 | 16.759
0.5 | 0.132 | 0.0044 | -0.011 | 29.979
1 | 0.194 | 0.00468 | -0.012 | 41.52
1.5 | 0.257 | 0.00458 | -0.014 | 56.048
2 | 0.317 | 0.00521 | -0.015 | 60.948
2.5 | 0.379 | 0.00548 | -0.016 | 69.1
3 | 0.44 | 0.00578 | -0.018 | 76.108
3.5 | 0.5 | 0.00619 | -0.019 | 80.854
4 | 0.559 | 0.0079 | -0.02 | 70.766
4.5 | 0.618 | 0.0082 | -0.021 | 75.361
5 | 0.676 | 0.00848 | -0.023 | 79.679
5.5 | 0.733 | 0.00882 | -0.024 | 83.125
6 | 0.79 | 0.00917 | -0.025 | 86.071
6.5 | 0.845 | 0.00954 | -0.027 | 88.546
7 | 0.898 | 0.0099 | -0.028 | 90.734
7.5 | 0.95 | 0.01029 | -0.029 | 92.382
8 | 0.999 | 0.01079 | -0.03 | 92.598
8.5 | 1.045 | 0.01119 | -0.032 | 93.368
9 | 1.088 | 0.01168 | -0.033 | 93.188
9.5 | 1.129 | 0.01219 | -0.034 | 92.613
10 | 1.166 | 0.01272 | -0.035 | 91.659
10.5 | 1.199 | 0.0134 | -0.036 | 89.464
11 | 1.229 | 0.01404 | -0.038 | 87.479
11.5 | 1.254 | 0.01474 | -0.039 | 85.116
12 | 1.276 | 0.01544 | -0.04 | 82.664
12.5 | 1.294 | 0.01624 | -0.041 | 79.644
13 | 1.307 | 0.01722 | -0.042 | 75.896
13.5 | 1.315 | 0.01829 | -0.043 | 71.922
14 | 1.32 | 0.01925 | -0.044 | 68.593
14.5 | 1.321 | 0.02031 | -0.045 | 65.053
15 | 1.318 | 0.02164 | -0.046 | 60.892
15.5 | 1.31 | 0.02298 | -0.047 | 57.023
16 | 1.299 | 0.02472 | -0.048 | 52.541
16.5 | 1.285 | 0.02644 | -0.049 | 48.581
17 | 1.266 | 0.02851 | -0.05 | 44.408
17.5 | 1.24 | 0.03156 | -0.051 | 39.291
18 | 1.21 | 0.03448 | -0.052 | 35.088
18.5 | 1.175 | 0.03902 | -0.052 | 30.11
19 | 1.139 | 0.0439 | -0.053 | 25.939
19.5 | 1.1 | 0.04984 | -0.053 | 22.073

## 108. Re 10M Mach 0.10 (2)
BIGFOIL.COM POLAR EXPORT
NACA66-118 a=0.2
NACA66-118 a=0.2 |  |  |  | Cl Max: | 1.5482 | at alpha= | 20 | deg
XFOIL ncrit=9 |  |  |  | L/D Max: | 78.239 | at alpha= | 1.5 | deg
Re: | 10000000 |  |  | Cd Min: | 0.0412 | at alpha= | 20 | deg
Mach: | 0.1 |  |  | Cl=0 at alpha= | -0.57017 | deg
|  |  |  | @ Cl=0.1, Cd= | 0.0030353
|  |  |  | @ Cl=0.4, Cd= | 0.0057045
|  |  |  | @ Cl=0.6, Cd= | 0.00822
alpha (deg) | Cl | Cd | Cm | Cl/Cd
-20 | -1.5299 | 0.03447 | -0.0654 | -44.3835
-19.5 | -1.5079 | 0.0322 | -0.0642 | -46.8292
-19 | -1.4855 | 0.03003 | -0.0627 | -49.4672
-18.5 | -1.4609 | 0.0281 | -0.0612 | -51.9893
-18 | -1.4321 | 0.02649 | -0.0599 | -54.0619
-17.5 | -1.4049 | 0.02483 | -0.0582 | -56.5807
-17 | -1.3753 | 0.02338 | -0.0566 | -58.8238
-16.5 | -1.3436 | 0.02209 | -0.055 | -60.8239
-16 | -1.312 | 0.02083 | -0.0533 | -62.9861
-15.5 | -1.2781 | 0.01974 | -0.0517 | -64.7467
-15 | -1.2486 | 0.01843 | -0.0495 | -67.7482
-14.5 | -1.2143 | 0.01741 | -0.0477 | -69.7473
-13.5 | -1.1438 | 0.01557 | -0.044 | -73.4618
-13 | -1.1059 | 0.01479 | -0.0424 | -74.7735
-12.5 | -1.0685 | 0.01403 | -0.0406 | -76.1582
-12 | -1.0286 | 0.01336 | -0.0391 | -76.991
-11.5 | -0.9894 | 0.01269 | -0.0374 | -77.9669
-11 | -0.9481 | 0.0121 | -0.0359 | -78.3554
-10.5 | -0.9087 | 0.01148 | -0.034 | -79.1551
-10 | -0.8696 | 0.01087 | -0.0321 | -80
-9.5 | -0.8284 | 0.01036 | -0.0303 | -79.9614
-9 | -0.7866 | 0.00987 | -0.0287 | -79.696
-8.5 | -0.7444 | 0.00942 | -0.0269 | -79.0234
-8 | -0.7014 | 0.00902 | -0.0253 | -77.7605
-7.5 | -0.6594 | 0.00861 | -0.0234 | -76.5854
-7 | -0.6182 | 0.00822 | -0.0213 | -75.2068
-6.5 | -0.5772 | 0.00787 | -0.019 | -73.3418
-5.5 | -0.4927 | 0.00742 | -0.0146 | -66.4016
-5 | -0.4435 | 0.00718 | -0.0138 | -61.7688
-4.5 | -0.3918 | 0.00698 | -0.0135 | -56.1318
-4 | -0.3396 | 0.00674 | -0.0133 | -50.3858
-3.5 | -0.2863 | 0.00652 | -0.0133 | -43.911
-3 | -0.2357 | 0.00617 | -0.0128 | -38.201
-2 | -0.1394 | 0.00517 | -0.011 | -26.9632
-1 | -0.0441 | 0.00375 | -0.0094 | -11.76
-0.5 | 0.0072 | 0.00306 | -0.0092 | 2.3529
0 | 0.0677 | 0.00303 | -0.0106 | 22.3432
0.5 | 0.1283 | 0.00304 | -0.012 | 42.2039
1 | 0.1894 | 0.00303 | -0.0136 | 62.5083
1.5 | 0.2488 | 0.00318 | -0.0148 | 78.239
2 | 0.2928 | 0.0042 | -0.0133 | 69.7143
2.5 | 0.3397 | 0.00484 | -0.0123 | 70.186
3 | 0.3841 | 0.00548 | -0.0108 | 70.0912
3.5 | 0.4266 | 0.00608 | -0.0088 | 70.1645
4 | 0.4658 | 0.00669 | -0.0062 | 69.6263
5 | 0.5341 | 0.00759 | 0.0013 | 70.3689
5.5 | 0.5727 | 0.00797 | 0.0041 | 71.857
6 | 0.6142 | 0.00835 | 0.0062 | 73.5569
6.5 | 0.6555 | 0.00876 | 0.0082 | 74.8288
7 | 0.6976 | 0.00918 | 0.0099 | 75.9913
7.5 | 0.7398 | 0.00961 | 0.0116 | 76.9823
8 | 0.7801 | 0.01013 | 0.0135 | 77.0089
8.5 | 0.8205 | 0.01065 | 0.0153 | 77.0423
9 | 0.862 | 0.01118 | 0.0169 | 77.102
9.5 | 0.9023 | 0.01177 | 0.0185 | 76.661
10 | 0.9405 | 0.01246 | 0.0204 | 75.4815
10.5 | 0.9795 | 0.01313 | 0.0222 | 74.6002
11 | 1.0176 | 0.01384 | 0.0239 | 73.526
11.5 | 1.0564 | 0.01456 | 0.0255 | 72.5549
12 | 1.0931 | 0.01538 | 0.0273 | 71.0728
12.5 | 1.1283 | 0.01628 | 0.0292 | 69.3059
13 | 1.1633 | 0.01723 | 0.031 | 67.516
13.5 | 1.1967 | 0.0183 | 0.0329 | 65.3934
14 | 1.2318 | 0.0193 | 0.0345 | 63.8238
14.5 | 1.2647 | 0.02046 | 0.0362 | 61.8133
15 | 1.2989 | 0.02157 | 0.0377 | 60.2179
15.5 | 1.3287 | 0.02298 | 0.0395 | 57.8198
16 | 1.3607 | 0.02429 | 0.041 | 56.0189
16.5 | 1.3885 | 0.0259 | 0.0427 | 53.61
17 | 1.4129 | 0.02777 | 0.0445 | 50.8786
17.5 | 1.4411 | 0.02947 | 0.0459 | 48.9006
18 | 1.4616 | 0.03173 | 0.0477 | 46.0637
18.5 | 1.4847 | 0.03392 | 0.049 | 43.7706
19.5 | 1.5309 | 0.03844 | 0.0512 | 39.8257
20 | 1.5482 | 0.0412 | 0.0524 | 37.5777

## 109. Re 10M Mach 0.25 (1)
BIGFOIL.COM POLAR EXPORT
NACA66-118 a=0.2
NACA66-118 a=0.2 |  |  |  | Cl Max: | 1.238 | at alpha= | 12.5 | deg
JavaFoil+Calcfoil stall+Eppler ext transition |  |  |  | L/D Max: | 90.548 | at alpha= | 8 | deg
Re: | 10000000 |  |  | Cd Min: | 0.00348 | at alpha= | -0.5 | deg
Mach: | 0.25 |  |  | Cl=0 at alpha= | -0.55385 | deg
|  |  |  | @ Cl=0.1, Cd= | 0.0042978
|  |  |  | @ Cl=0.4, Cd= | 0.0056685
|  |  |  | @ Cl=0.6, Cd= | 0.0082695
alpha (deg) | Cl | Cd | Cm | Cl/Cd
-17.5 | -0.688 | 0.13233 | 0.019 | -5.2
-17 | -0.735 | 0.12538 | 0.018 | -5.86
-16.5 | -0.779 | 0.11681 | 0.018 | -6.672
-16 | -0.823 | 0.106 | 0.019 | -7.762
-15.5 | -0.984 | 0.03065 | 0.028 | -32.111
-15 | -1.034 | 0.02463 | 0.028 | -41.971
-14.5 | -1.07 | 0.02157 | 0.027 | -49.61
-14 | -1.095 | 0.01985 | 0.026 | -55.187
-13.5 | -1.113 | 0.01849 | 0.025 | -60.213
-13 | -1.124 | 0.01728 | 0.024 | -65.078
-12.5 | -1.129 | 0.01605 | 0.023 | -70.328
-12 | -1.125 | 0.01512 | 0.021 | -74.44
-11.5 | -1.114 | 0.01446 | 0.02 | -77.079
-11 | -1.094 | 0.0136 | 0.019 | -80.477
-10.5 | -1.069 | 0.01293 | 0.018 | -82.668
-10 | -1.039 | 0.0123 | 0.017 | -84.428
-9.5 | -1.004 | 0.01182 | 0.015 | -84.938
-9 | -0.966 | 0.01123 | 0.014 | -86.03
-8.5 | -0.924 | 0.0108 | 0.013 | -85.555
-8 | -0.878 | 0.01033 | 0.012 | -84.99
-7.5 | -0.83 | 0.00984 | 0.01 | -84.319
-7 | -0.779 | 0.00944 | 0.009 | -82.57
-6.5 | -0.726 | 0.00905 | 0.008 | -80.184
-6 | -0.671 | 0.00866 | 0.006 | -77.407
-5.5 | -0.614 | 0.00836 | 0.005 | -73.445
-5 | -0.555 | 0.00805 | 0.004 | -68.971
-4.5 | -0.496 | 0.00776 | 0.002 | -63.859
-4 | -0.435 | 0.00751 | 0.001 | -57.915
-3.5 | -0.373 | 0.00728 | 0 | -51.309
-3 | -0.311 | 0.00703 | -0.002 | -44.254
-2.5 | -0.249 | 0.0047 | -0.003 | -53.063
-2 | -0.186 | 0.00487 | -0.004 | -38.214
-1.5 | -0.122 | 0.00442 | -0.006 | -27.658
-1 | -0.058 | 0.00349 | -0.007 | -16.6
-0.5 | 0.007 | 0.00348 | -0.009 | 1.874
0 | 0.071 | 0.00418 | -0.01 | 16.98
0.5 | 0.135 | 0.00444 | -0.011 | 30.49
1 | 0.199 | 0.00439 | -0.013 | 45.43
1.5 | 0.263 | 0.00495 | -0.014 | 53.156
2 | 0.326 | 0.0053 | -0.015 | 61.38
2.5 | 0.389 | 0.00561 | -0.017 | 69.291
3 | 0.451 | 0.00594 | -0.018 | 75.95
3.5 | 0.513 | 0.00636 | -0.019 | 80.647
4 | 0.573 | 0.00813 | -0.021 | 70.449
4.5 | 0.633 | 0.00844 | -0.022 | 75.009
5 | 0.693 | 0.00876 | -0.023 | 79.026
5.5 | 0.751 | 0.00914 | -0.025 | 82.204
6 | 0.808 | 0.00949 | -0.026 | 85.182
6.5 | 0.863 | 0.0099 | -0.027 | 87.186
7 | 0.917 | 0.0103 | -0.029 | 89.008
7.5 | 0.969 | 0.01076 | -0.03 | 90.02
8 | 1.016 | 0.01122 | -0.031 | 90.548
8.5 | 1.06 | 0.01178 | -0.032 | 90.002
9 | 1.1 | 0.0124 | -0.034 | 88.756
9.5 | 1.137 | 0.01288 | -0.035 | 88.226
10 | 1.168 | 0.01352 | -0.036 | 86.368
10.5 | 1.194 | 0.01424 | -0.037 | 83.877
11 | 1.214 | 0.01509 | -0.039 | 80.47
11.5 | 1.229 | 0.01591 | -0.04 | 77.201
12 | 1.236 | 0.01697 | -0.041 | 72.854
12.5 | 1.238 | 0.01802 | -0.042 | 68.697
13 | 1.232 | 0.01912 | -0.043 | 64.463
13.5 | 1.219 | 0.02054 | -0.044 | 59.349
14 | 1.199 | 0.02212 | -0.045 | 54.211
14.5 | 1.173 | 0.0236 | -0.046 | 49.712
15 | 1.137 | 0.02645 | -0.047 | 42.974
15.5 | 1.097 | 0.02864 | -0.048 | 38.303
16 | 1.044 | 0.03368 | -0.049 | 30.997
16.5 | 0.955 | 0.05328 | -0.046 | 17.918
17 | 0.821 | 0.11922 | -0.033 | 6.884
17.5 | 0.765 | 0.12707 | -0.033 | 6.023

## 110. Re 10M Mach 0.25 (2)
BIGFOIL.COM POLAR EXPORT
NACA66-118 a=0.2
NACA66-118 a=0.2 |  |  |  | Cl Max: | 1.5139 | at alpha= | 20 | deg
XFOIL ncrit=9 |  |  |  | L/D Max: | 80.7837 | at alpha= | 1.5 | deg
Re: | 10000000 |  |  | Cd Min: | 0.05461 | at alpha= | 20 | deg
Mach: | 0.25 |  |  | Cl=0 at alpha= | -0.57143 | deg
|  |  |  | @ Cl=0.1, Cd= | 0.00305
|  |  |  | @ Cl=0.4, Cd= | 0.0056833
|  |  |  | @ Cl=0.6, Cd= | 0.0087888
alpha (deg) | Cl | Cd | Cm | Cl/Cd
-20 | -1.482 | 0.04817 | -0.0841 | -30.766
-19.5 | -1.4744 | 0.04363 | -0.0833 | -33.7933
-19 | -1.4651 | 0.03952 | -0.0819 | -37.0724
-18.5 | -1.4465 | 0.03632 | -0.0802 | -39.8265
-18 | -1.4268 | 0.03341 | -0.0782 | -42.7058
-17.5 | -1.403 | 0.03087 | -0.076 | -45.4487
-17 | -1.3759 | 0.02871 | -0.0738 | -47.9241
-16.5 | -1.3501 | 0.02654 | -0.0713 | -50.8704
-16 | -1.3199 | 0.02474 | -0.0689 | -53.3508
-15.5 | -1.2895 | 0.02303 | -0.0663 | -55.9922
-15 | -1.2563 | 0.02152 | -0.0639 | -58.3783
-14.5 | -1.2215 | 0.02021 | -0.0615 | -60.4404
-14 | -1.1857 | 0.01896 | -0.059 | -62.5369
-13.5 | -1.1525 | 0.01764 | -0.0562 | -65.3345
-13 | -1.1156 | 0.01657 | -0.0537 | -67.3265
-12.5 | -1.076 | 0.01566 | -0.0515 | -68.7101
-12 | -1.0366 | 0.01477 | -0.0492 | -70.1828
-11.5 | -0.9951 | 0.01398 | -0.0471 | -71.1803
-11 | -0.954 | 0.01321 | -0.0449 | -72.218
-10.5 | -0.9113 | 0.01255 | -0.0429 | -72.6135
-10 | -0.87 | 0.01185 | -0.0407 | -73.4177
-9.5 | -0.8287 | 0.01119 | -0.0384 | -74.0572
-9 | -0.7851 | 0.01061 | -0.0364 | -73.9962
-8.5 | -0.7415 | 0.01006 | -0.0344 | -73.7078
-8 | -0.6975 | 0.00957 | -0.0325 | -72.884
-7.5 | -0.6521 | 0.00913 | -0.0307 | -71.4239
-7 | -0.6092 | 0.00866 | -0.0285 | -70.3464
-6.5 | -0.5656 | 0.00825 | -0.0263 | -68.5576
-6 | -0.5213 | 0.0079 | -0.0242 | -65.9873
-5.5 | -0.4779 | 0.00758 | -0.0219 | -63.0475
-5 | -0.4397 | 0.00733 | -0.0183 | -59.9864
-4.5 | -0.3912 | 0.00709 | -0.0169 | -55.1763
-4 | -0.3393 | 0.00686 | -0.0162 | -49.4606
-3.5 | -0.286 | 0.00663 | -0.0157 | -43.1373
-3 | -0.2343 | 0.00631 | -0.015 | -37.1315
-2.5 | -0.186 | 0.00584 | -0.0138 | -31.8493
-2 | -0.1402 | 0.00524 | -0.0121 | -26.7557
-1 | -0.0462 | 0.00368 | -0.0095 | -12.5543
-0.5 | 0.0077 | 0.00308 | -0.0095 | 2.5
0 | 0.0702 | 0.00305 | -0.011 | 23.0164
0.5 | 0.1329 | 0.00305 | -0.0125 | 43.5738
1 | 0.1961 | 0.00305 | -0.0141 | 64.2951
1.5 | 0.2577 | 0.00319 | -0.0154 | 80.7837
2 | 0.3035 | 0.00414 | -0.0139 | 73.3092
2.5 | 0.3485 | 0.0049 | -0.0121 | 71.1224
3 | 0.3919 | 0.00555 | -0.01 | 70.6126
3.5 | 0.4314 | 0.0062 | -0.0071 | 69.5806
4.5 | 0.4859 | 0.00738 | 0.0039 | 65.8401
5 | 0.5191 | 0.00797 | 0.0079 | 65.1317
5.5 | 0.5613 | 0.0084 | 0.0102 | 66.8214
6 | 0.6051 | 0.00884 | 0.0121 | 68.4502
6.5 | 0.6477 | 0.00933 | 0.0142 | 69.4212
7 | 0.6921 | 0.00981 | 0.0159 | 70.5505
7.5 | 0.7349 | 0.01034 | 0.0179 | 71.0735
8 | 0.776 | 0.01096 | 0.02 | 70.8029
8.5 | 0.819 | 0.01152 | 0.0218 | 71.0938
9 | 0.8611 | 0.01216 | 0.0238 | 70.8141
9.5 | 0.9014 | 0.01289 | 0.0259 | 69.9302
10 | 0.9417 | 0.01367 | 0.028 | 68.8881
10.5 | 0.9816 | 0.01447 | 0.0301 | 67.8369
11 | 1.0223 | 0.01524 | 0.032 | 67.0801
11.5 | 1.06 | 0.01619 | 0.0343 | 65.4725
12 | 1.0975 | 0.01721 | 0.0365 | 63.7711
12.5 | 1.133 | 0.01835 | 0.0389 | 61.7439
13 | 1.1696 | 0.01948 | 0.0411 | 60.0411
13.5 | 1.2066 | 0.02065 | 0.0431 | 58.431
14 | 1.2395 | 0.02207 | 0.0455 | 56.1622
14.5 | 1.2741 | 0.02347 | 0.0476 | 54.2863
15 | 1.3063 | 0.02506 | 0.0498 | 52.1269
15.5 | 1.3348 | 0.02692 | 0.0522 | 49.584
16 | 1.3653 | 0.02877 | 0.0543 | 47.4557
16.5 | 1.387 | 0.03122 | 0.0568 | 44.4266
17 | 1.4097 | 0.03379 | 0.059 | 41.7194
17.5 | 1.4386 | 0.03602 | 0.0605 | 39.9389
18 | 1.458 | 0.03903 | 0.0624 | 37.3559
18.5 | 1.479 | 0.0421 | 0.0638 | 35.1306
19 | 1.4918 | 0.04595 | 0.0651 | 32.4657
19.5 | 1.5052 | 0.04996 | 0.066 | 30.1281
20 | 1.5139 | 0.05461 | 0.0665 | 27.722

## 111. Re 10M Mach 0.50 (1)
BIGFOIL.COM POLAR EXPORT
NACA66-118 a=0.2
NACA66-118 a=0.2 |  |  |  | Cl Max: | 1.166 | at alpha= | 18.5 | deg
JavaFoil+Calcfoil stall+Eppler ext transition |  |  |  | L/D Max: | 78.565 | at alpha= | 6.5 | deg
Re: | 10000000 |  |  | Cd Min: | 0.00362 | at alpha= | -1 | deg
Mach: | 0.5 |  |  | Cl=0 at alpha= | -0.54861 | deg
|  |  |  | @ Cl=0.1, Cd= | 0.0043976
|  |  |  | @ Cl=0.4, Cd= | 0.0060773
|  |  |  | @ Cl=0.6, Cd= | 0.0090519
alpha (deg) | Cl | Cd | Cm | Cl/Cd
-20 | -1.095 | 0.16882 | 0.028 | -6.484
-19.5 | -1.09 | 0.1305 | 0.031 | -8.349
-19 | -1.056 | 0.12857 | 0.029 | -8.216
-18.5 | -1.015 | 0.13297 | 0.026 | -7.633
-18 | -0.983 | 0.13061 | 0.024 | -7.527
-17.5 | -0.969 | 0.12134 | 0.026 | -7.983
-17 | -0.937 | 0.11817 | 0.024 | -7.929
-16.5 | -0.905 | 0.11522 | 0.022 | -7.851
-16 | -0.871 | 0.11321 | 0.02 | -7.69
-15.5 | -0.847 | 0.11361 | 0.02 | -7.457
-15 | -0.82 | 0.10548 | 0.02 | -7.775
-14.5 | -0.789 | 0.10036 | 0.018 | -7.866
-14 | -0.767 | 0.08942 | 0.019 | -8.58
-13.5 | -0.85 | 0.02855 | 0.027 | -29.776
-13 | -0.703 | 0.09427 | 0.014 | -7.455
-12.5 | -0.678 | 0.08233 | 0.015 | -8.235
-12 | -0.757 | 0.02487 | 0.023 | -30.427
-11.5 | -0.736 | 0.02046 | 0.022 | -35.947
-11 | -0.707 | 0.01812 | 0.021 | -39.025
-10.5 | -0.676 | 0.01662 | 0.02 | -40.641
-10 | -0.533 | 0.07013 | 0.009 | -7.604
-9.5 | -0.507 | 0.06004 | 0.009 | -8.439
-9 | -0.576 | 0.01503 | 0.016 | -38.329
-8.5 | -0.756 | 0.01403 | 0.014 | -53.913
-8 | -0.838 | 0.01292 | 0.013 | -64.881
-7.5 | -0.84 | 0.01218 | 0.011 | -68.911
-7 | -0.814 | 0.01144 | 0.01 | -71.141
-6.5 | -0.774 | 0.01076 | 0.009 | -71.906
-6 | -0.725 | 0.01018 | 0.007 | -71.211
-5.5 | -0.669 | 0.00967 | 0.006 | -69.2
-5 | -0.609 | 0.00918 | 0.004 | -66.403
-4.5 | -0.546 | 0.00876 | 0.003 | -62.302
-4 | -0.481 | 0.00841 | 0.001 | -57.129
-3.5 | -0.413 | 0.00807 | 0 | -51.22
-3 | -0.345 | 0.00776 | -0.002 | -44.439
-2.5 | -0.275 | 0.00745 | -0.003 | -36.962
-2 | -0.206 | 0.0051 | -0.005 | -40.47
-1.5 | -0.136 | 0.00455 | -0.006 | -29.921
-1 | -0.065 | 0.00362 | -0.008 | -17.88
-0.5 | 0.007 | 0.00364 | -0.01 | 2.005
0 | 0.079 | 0.0043 | -0.011 | 18.349
0.5 | 0.15 | 0.00463 | -0.013 | 32.436
1 | 0.221 | 0.00502 | -0.014 | 44.073
1.5 | 0.292 | 0.0054 | -0.016 | 54.114
2 | 0.361 | 0.00586 | -0.017 | 61.605
2.5 | 0.431 | 0.00625 | -0.019 | 69.007
3 | 0.5 | 0.00672 | -0.02 | 74.462
3.5 | 0.567 | 0.00885 | -0.021 | 64.05
4 | 0.634 | 0.00926 | -0.023 | 68.462
4.5 | 0.699 | 0.00969 | -0.024 | 72.199
5 | 0.763 | 0.01019 | -0.026 | 74.839
5.5 | 0.824 | 0.01072 | -0.027 | 76.817
6 | 0.881 | 0.01126 | -0.029 | 78.249
6.5 | 0.934 | 0.01189 | -0.03 | 78.565
7 | 0.981 | 0.01253 | -0.032 | 78.316
7.5 | 1.018 | 0.01337 | -0.033 | 76.195
8 | 1.034 | 0.01419 | -0.035 | 72.877
8.5 | 1.014 | 0.01529 | -0.036 | 66.313
9 | 0.867 | 0.01734 | -0.037 | 49.972
9.5 | 0.681 | 0.01744 | -0.039 | 39.02
10 | 0.712 | 0.0193 | -0.04 | 36.875
10.5 | 0.735 | 0.02275 | -0.041 | 32.3
11 | 0.649 | 0.07726 | -0.021 | 8.406
11.5 | 0.809 | 0.02128 | -0.044 | 38.034
12 | 0.839 | 0.02357 | -0.045 | 35.61
12.5 | 0.868 | 0.02638 | -0.046 | 32.9
13 | 0.782 | 0.07893 | -0.034 | 9.909
13.5 | 0.798 | 0.0928 | -0.031 | 8.597
14 | 0.959 | 0.03054 | -0.05 | 31.41
14.5 | 0.967 | 0.0416 | -0.049 | 23.237
15 | 0.914 | 0.08356 | -0.042 | 10.942
15.5 | 0.92 | 0.10537 | -0.038 | 8.727
16 | 0.934 | 0.11391 | -0.035 | 8.198
16.5 | 1.019 | 0.08208 | -0.047 | 12.412
17 | 1.037 | 0.09396 | -0.047 | 11.035
17.5 | 1.015 | 0.12741 | -0.037 | 7.965
18 | 1.067 | 0.11625 | -0.045 | 9.18
18.5 | 1.166 | 0.07611 | -0.055 | 15.327
19 | 1.125 | 0.12982 | -0.047 | 8.669
19.5 | 1.127 | 0.16513 | -0.042 | 6.823
20 | 1.156 | 0.16854 | -0.043 | 6.859

## 112. Re 10M Mach 0.50 (2)
BIGFOIL.COM POLAR EXPORT
NACA66-118 a=0.2
NACA66-118 a=0.2 |  |  |  | Cl Max: | 1.0195 | at alpha= | 12 | deg
XFOIL ncrit=9 |  |  |  | L/D Max: | 92.037 | at alpha= | 1.5 | deg
Re: | 10000000 |  |  | Cd Min: | 0.13902 | at alpha= | 17 | deg
Mach: | 0.5 |  |  | Cl=0 at alpha= | -0.56831 | deg
|  |  |  | @ Cl=0.1, Cd= | 0.0031675
|  |  |  | @ Cl=0.4, Cd= | 0.0056264
|  |  |  | @ Cl=0.6, Cd= | 0.012201
alpha (deg) | Cl | Cd | Cm | Cl/Cd
-15.5 | -0.6141 | 0.11895 | -0.0659 | -5.1627
-15 | -0.6406 | 0.10468 | -0.075 | -6.1196
-14.5 | -0.6628 | 0.09081 | -0.0839 | -7.2988
-14 | -0.6819 | 0.07776 | -0.0931 | -8.7693
-13.5 | -0.7093 | 0.06543 | -0.1011 | -10.8406
-13 | -0.741 | 0.05464 | -0.1059 | -13.5615
-12.5 | -0.7723 | 0.04561 | -0.1071 | -16.9327
-12 | -0.8033 | 0.0379 | -0.1052 | -21.1953
-11.5 | -0.83 | 0.03131 | -0.1008 | -26.5091
-11 | -0.8468 | 0.02581 | -0.0948 | -32.809
-10.5 | -0.853 | 0.02137 | -0.0875 | -39.9158
-10 | -0.8425 | 0.01837 | -0.0803 | -45.8628
-9.5 | -0.8129 | 0.01642 | -0.0745 | -49.5067
-9 | -0.774 | 0.01497 | -0.0696 | -51.7034
-8.5 | -0.7283 | 0.01388 | -0.0654 | -52.4712
-8 | -0.6809 | 0.01293 | -0.0617 | -52.6605
-7.5 | -0.6317 | 0.0121 | -0.0583 | -52.2066
-7 | -0.5801 | 0.0114 | -0.0555 | -50.886
-6.5 | -0.5324 | 0.01064 | -0.0522 | -50.0376
-6 | -0.4817 | 0.00999 | -0.0495 | -48.2182
-5.5 | -0.4298 | 0.00941 | -0.0471 | -45.6748
-5 | -0.378 | 0.00887 | -0.0447 | -42.6156
-4.5 | -0.3276 | 0.00833 | -0.0423 | -39.3277
-4 | -0.2755 | 0.00788 | -0.0401 | -34.9619
-3.5 | -0.2251 | 0.00744 | -0.0377 | -30.2554
-3 | -0.1782 | 0.00697 | -0.0347 | -25.5667
-2.5 | -0.1586 | 0.00631 | -0.0263 | -25.1347
-2 | -0.1339 | 0.00554 | -0.0189 | -24.1697
-1.5 | -0.0936 | 0.00477 | -0.0147 | -19.6226
-1 | -0.0613 | 0.00325 | -0.0093 | -18.8615
-0.5 | 0.0097 | 0.00316 | -0.0109 | 3.0696
0 | 0.082 | 0.00317 | -0.0127 | 25.8675
0.5 | 0.1537 | 0.00316 | -0.0144 | 48.6392
1 | 0.2267 | 0.00317 | -0.0163 | 71.5142
1.5 | 0.2982 | 0.00324 | -0.0179 | 92.037
2 | 0.352 | 0.00395 | -0.0163 | 89.1139
2.5 | 0.3871 | 0.00497 | -0.011 | 77.8873
3 | 0.404 | 0.00583 | -0.0021 | 69.2967
3.5 | 0.405 | 0.00685 | 0.0097 | 59.1241
4 | 0.416 | 0.00817 | 0.0185 | 50.918
4.5 | 0.4387 | 0.00941 | 0.0251 | 46.6206
5 | 0.4755 | 0.01036 | 0.0293 | 45.8977
5.5 | 0.5237 | 0.01105 | 0.0318 | 47.3937
6 | 0.5716 | 0.01179 | 0.0344 | 48.4818
6.5 | 0.6214 | 0.01251 | 0.0368 | 49.6723
7 | 0.6692 | 0.01334 | 0.0395 | 50.1649
7.5 | 0.7164 | 0.01425 | 0.0424 | 50.2737
8 | 0.7648 | 0.01518 | 0.0453 | 50.3821
8.5 | 0.8121 | 0.01623 | 0.0483 | 50.037
9 | 0.8582 | 0.01736 | 0.0516 | 49.4355
9.5 | 0.9015 | 0.0187 | 0.0554 | 48.2086
10 | 0.9433 | 0.0202 | 0.0593 | 46.698
10.5 | 0.981 | 0.02199 | 0.0637 | 44.6112
11 | 1.0084 | 0.02442 | 0.0688 | 41.294
12 | 1.0195 | 0.03208 | 0.0804 | 31.7799
12.5 | 1.0098 | 0.0374 | 0.0854 | 27
13 | 0.9766 | 0.045 | 0.0889 | 21.7022
13.5 | 0.9471 | 0.05356 | 0.0896 | 17.683
14 | 0.9126 | 0.06378 | 0.0873 | 14.3086
14.5 | 0.8828 | 0.07482 | 0.0826 | 11.799
15 | 0.8528 | 0.08718 | 0.0755 | 9.7821
15.5 | 0.8271 | 0.10004 | 0.0673 | 8.2677
16 | 0.8061 | 0.11312 | 0.0586 | 7.1261
16.5 | 0.7881 | 0.12617 | 0.05 | 6.2463
17 | 0.7725 | 0.13902 | 0.0419 | 5.5568

## 113. Re 12M Mach 0.00 (1)
BIGFOIL.COM POLAR EXPORT
NACA66-118 a=0.2
NACA66-118 a=0.2 |  |  |  | Cl Max: | 1.34 | at alpha= | 14.5 | deg
JavaFoil+Calcfoil stall+Eppler ext transition |  |  |  | L/D Max: | 97.324 | at alpha= | 9 | deg
Re: | 12000000 |  |  | Cd Min: | 0.00436 | at alpha= | 0 | deg
Mach: | 0 |  |  | Cl=0 at alpha= | -0.54839 | deg
|  |  |  | @ Cl=0.1, Cd= | 0.00448
|  |  |  | @ Cl=0.4, Cd= | 0.0056444
|  |  |  | @ Cl=0.6, Cd= | 0.0078195
alpha (deg) | Cl | Cd | Cm | Cl/Cd
-20 | -0.972 | 0.12037 | 0.028 | -8.074
-19.5 | -1 | 0.10634 | 0.028 | -9.402
-19 | -1.119 | 0.0406 | 0.034 | -27.554
-18.5 | -1.145 | 0.03504 | 0.034 | -32.686
-18 | -1.172 | 0.02963 | 0.033 | -39.566
-17.5 | -1.196 | 0.02525 | 0.032 | -47.355
-17 | -1.21 | 0.02349 | 0.031 | -51.515
-16.5 | -1.223 | 0.02177 | 0.031 | -56.15
-16 | -1.231 | 0.02043 | 0.03 | -60.248
-15.5 | -1.236 | 0.01924 | 0.029 | -64.269
-15 | -1.238 | 0.01818 | 0.028 | -68.104
-14.5 | -1.236 | 0.0172 | 0.026 | -71.867
-14 | -1.231 | 0.0163 | 0.025 | -75.538
-13.5 | -1.221 | 0.01554 | 0.024 | -78.565
-13 | -1.208 | 0.01479 | 0.023 | -81.702
-12.5 | -1.191 | 0.01393 | 0.022 | -85.499
-12 | -1.17 | 0.01335 | 0.021 | -87.587
-11.5 | -1.144 | 0.0127 | 0.02 | -90.073
-11 | -1.113 | 0.01214 | 0.019 | -91.681
-10.5 | -1.078 | 0.01159 | 0.017 | -92.984
-10 | -1.04 | 0.01114 | 0.016 | -93.383
-9.5 | -1 | 0.01071 | 0.015 | -93.343
-9 | -0.957 | 0.01028 | 0.014 | -93.089
-8.5 | -0.911 | 0.00987 | 0.012 | -92.316
-8 | -0.864 | 0.00947 | 0.011 | -91.232
-7.5 | -0.814 | 0.00911 | 0.01 | -89.364
-7 | -0.762 | 0.00876 | 0.009 | -87.017
-6.5 | -0.709 | 0.00841 | 0.007 | -84.29
-6 | -0.654 | 0.00809 | 0.006 | -80.797
-5.5 | -0.598 | 0.00781 | 0.005 | -76.575
-5 | -0.54 | 0.00754 | 0.004 | -71.666
-4.5 | -0.482 | 0.00731 | 0.002 | -65.959
-4 | -0.423 | 0.00706 | 0.001 | -59.905
-3.5 | -0.363 | 0.00683 | 0 | -53.121
-3 | -0.302 | 0.00667 | -0.002 | -45.356
-2.5 | -0.242 | 0.00551 | -0.003 | -43.983
-2 | -0.18 | 0.00507 | -0.004 | -35.518
-1.5 | -0.118 | 0.0047 | -0.006 | -25.187
-1 | -0.056 | 0.00488 | -0.007 | -11.48
-0.5 | 0.006 | 0.00486 | -0.008 | 1.301
0 | 0.069 | 0.00436 | -0.01 | 15.776
0.5 | 0.131 | 0.0046 | -0.011 | 28.476
1 | 0.194 | 0.00485 | -0.012 | 39.933
1.5 | 0.255 | 0.00473 | -0.014 | 54.005
2 | 0.316 | 0.00466 | -0.015 | 67.762
2.5 | 0.377 | 0.00552 | -0.016 | 68.399
3 | 0.438 | 0.00585 | -0.018 | 74.874
3.5 | 0.498 | 0.00614 | -0.019 | 81.176
4 | 0.557 | 0.00763 | -0.02 | 72.955
4.5 | 0.616 | 0.00789 | -0.021 | 77.978
5 | 0.674 | 0.00818 | -0.023 | 82.333
5.5 | 0.731 | 0.0085 | -0.024 | 86.002
6 | 0.787 | 0.00884 | -0.025 | 88.999
6.5 | 0.842 | 0.00915 | -0.026 | 92.035
7 | 0.896 | 0.00951 | -0.028 | 94.216
7.5 | 0.948 | 0.00989 | -0.029 | 95.849
8 | 0.996 | 0.01034 | -0.03 | 96.401
8.5 | 1.043 | 0.01075 | -0.031 | 97.007
9 | 1.087 | 0.01117 | -0.033 | 97.324
9.5 | 1.127 | 0.01169 | -0.034 | 96.429
10 | 1.165 | 0.01219 | -0.035 | 95.595
10.5 | 1.2 | 0.01284 | -0.036 | 93.461
11 | 1.231 | 0.01339 | -0.037 | 91.922
11.5 | 1.258 | 0.01395 | -0.039 | 90.212
12 | 1.281 | 0.0147 | -0.04 | 87.18
12.5 | 1.301 | 0.01545 | -0.041 | 84.217
13 | 1.316 | 0.01635 | -0.042 | 80.512
13.5 | 1.328 | 0.01734 | -0.043 | 76.586
14 | 1.336 | 0.01823 | -0.044 | 73.273
14.5 | 1.34 | 0.01919 | -0.045 | 69.806
15 | 1.34 | 0.02038 | -0.046 | 65.731
15.5 | 1.336 | 0.02159 | -0.047 | 61.881
16 | 1.329 | 0.02314 | -0.048 | 57.422
16.5 | 1.319 | 0.02459 | -0.049 | 53.632
17 | 1.306 | 0.0262 | -0.05 | 49.844
17.5 | 1.285 | 0.02862 | -0.051 | 44.886
18 | 1.261 | 0.03086 | -0.052 | 40.861
18.5 | 1.235 | 0.0332 | -0.053 | 37.184
19 | 1.203 | 0.03759 | -0.053 | 31.991
19.5 | 1.172 | 0.04079 | -0.054 | 28.743

## 114. Re 12M Mach 0.00 (2)
BIGFOIL.COM POLAR EXPORT
NACA66-118 a=0.2
NACA66-118 a=0.2 |  |  |  | Cl Max: | 1.5711 | at alpha= | 20 | deg
XFOIL ncrit=9 |  |  |  | L/D Max: | 82.4579 | at alpha= | 8.5 | deg
Re: | 12000000 |  |  | Cd Min: | 0.03776 | at alpha= | 20 | deg
Mach: | 0 |  |  | Cl=0 at alpha= | -0.58444 | deg
|  |  |  | @ Cl=0.1, Cd= | 0.00292
|  |  |  | @ Cl=0.4, Cd= | 0.0057453
|  |  |  | @ Cl=0.6, Cd= | 0.0077459
alpha (deg) | Cl | Cd | Cm | Cl/Cd
-20 | -1.551 | 0.03134 | -0.0605 | -49.4895
-19.5 | -1.5272 | 0.02938 | -0.0593 | -51.9809
-19 | -1.5037 | 0.02749 | -0.0578 | -54.6999
-18.5 | -1.4764 | 0.02587 | -0.0565 | -57.07
-18 | -1.4481 | 0.02438 | -0.0551 | -59.397
-17.5 | -1.4203 | 0.0229 | -0.0535 | -62.0218
-17 | -1.3886 | 0.02168 | -0.0521 | -64.0498
-16.5 | -1.3575 | 0.02046 | -0.0505 | -66.349
-16 | -1.3243 | 0.01941 | -0.049 | -68.2277
-15.5 | -1.2907 | 0.01837 | -0.0475 | -70.2613
-15 | -1.2587 | 0.0173 | -0.0456 | -72.7572
-14 | -1.1888 | 0.01552 | -0.0422 | -76.5979
-13.5 | -1.1531 | 0.01467 | -0.0404 | -78.6026
-13 | -1.117 | 0.0139 | -0.0386 | -80.3597
-12.5 | -1.0781 | 0.01323 | -0.0371 | -81.489
-12 | -1.0394 | 0.01257 | -0.0355 | -82.6889
-11.5 | -0.9997 | 0.01196 | -0.034 | -83.587
-10.5 | -0.9191 | 0.01088 | -0.0308 | -84.4761
-10 | -0.8789 | 0.01035 | -0.029 | -84.9179
-9.5 | -0.8384 | 0.00983 | -0.0272 | -85.2899
-9 | -0.7973 | 0.00937 | -0.0255 | -85.0907
-8.5 | -0.7555 | 0.00895 | -0.0238 | -84.4134
-8 | -0.713 | 0.00858 | -0.0221 | -83.1002
-7.5 | -0.6706 | 0.00824 | -0.0203 | -81.3835
-7 | -0.6308 | 0.00787 | -0.0179 | -80.1525
-6.5 | -0.594 | 0.0076 | -0.0147 | -78.1579
-6 | -0.5489 | 0.00739 | -0.0131 | -74.276
-5.5 | -0.499 | 0.00717 | -0.0126 | -69.5955
-5 | -0.4483 | 0.00693 | -0.0122 | -64.6898
-4.5 | -0.3961 | 0.00671 | -0.0121 | -59.0313
-4 | -0.343 | 0.0065 | -0.0121 | -52.7692
-3.5 | -0.2892 | 0.00629 | -0.0123 | -45.9777
-3 | -0.2365 | 0.00604 | -0.0123 | -39.1556
-2.5 | -0.1865 | 0.00566 | -0.0118 | -32.9505
-1.5 | -0.0888 | 0.00457 | -0.0105 | -19.4311
-1 | -0.0374 | 0.00405 | -0.0104 | -9.2346
-0.5 | 0.0076 | 0.00301 | -0.0092 | 2.5249
0 | 0.0671 | 0.00292 | -0.0105 | 22.9795
0.5 | 0.1279 | 0.00292 | -0.012 | 43.8014
1 | 0.188 | 0.00295 | -0.0135 | 63.7288
1.5 | 0.2402 | 0.0035 | -0.0135 | 68.6286
2 | 0.285 | 0.0044 | -0.0122 | 64.7727
2.5 | 0.335 | 0.0049 | -0.0118 | 68.3673
3.5 | 0.4242 | 0.00606 | -0.0088 | 70
4 | 0.4672 | 0.00657 | -0.007 | 71.1111
4.5 | 0.5081 | 0.00705 | -0.0047 | 72.0709
5 | 0.5498 | 0.00733 | -0.0025 | 75.0068
5.5 | 0.5855 | 0.00762 | 0.0009 | 76.8373
6 | 0.6258 | 0.00797 | 0.0032 | 78.5194
6.5 | 0.6664 | 0.00835 | 0.0054 | 79.8084
7 | 0.7087 | 0.00873 | 0.0071 | 81.1798
7.5 | 0.7501 | 0.00916 | 0.0089 | 81.8886
8 | 0.7906 | 0.00964 | 0.0107 | 82.0124
8.5 | 0.832 | 0.01009 | 0.0123 | 82.4579
9 | 0.8722 | 0.0106 | 0.014 | 82.283
9.5 | 0.9124 | 0.01116 | 0.0157 | 81.7563
10 | 0.9506 | 0.0118 | 0.0176 | 80.5593
10.5 | 0.9898 | 0.01243 | 0.0192 | 79.6299
11 | 1.0294 | 0.01304 | 0.0207 | 78.9417
11.5 | 1.0663 | 0.01377 | 0.0225 | 77.4365
12 | 1.1042 | 0.0145 | 0.0241 | 76.1517
13 | 1.1737 | 0.01626 | 0.0278 | 72.1833
13.5 | 1.2088 | 0.01716 | 0.0294 | 70.4429
14 | 1.2435 | 0.01812 | 0.031 | 68.6258
14.5 | 1.2774 | 0.01913 | 0.0326 | 66.7747
15 | 1.31 | 0.02026 | 0.0341 | 64.6594
15.5 | 1.3411 | 0.02148 | 0.0358 | 62.4348
16 | 1.3719 | 0.02278 | 0.0373 | 60.2239
16.5 | 1.4016 | 0.02416 | 0.0389 | 58.0132
17 | 1.4257 | 0.02593 | 0.0408 | 54.9826
17.5 | 1.4533 | 0.02755 | 0.0422 | 52.7514
18.5 | 1.5031 | 0.03127 | 0.0449 | 48.0684
19 | 1.5293 | 0.03314 | 0.046 | 46.1467
19.5 | 1.5522 | 0.03528 | 0.047 | 43.9966
20 | 1.5711 | 0.03776 | 0.0482 | 41.6075

## 115. Re 12M Mach 0.10 (1)
BIGFOIL.COM POLAR EXPORT
NACA66-118 a=0.2
NACA66-118 a=0.2 |  |  |  | Cl Max: | 1.322 | at alpha= | 14 | deg
JavaFoil+Calcfoil stall+Eppler ext transition |  |  |  | L/D Max: | 96.582 | at alpha= | 9 | deg
Re: | 12000000 |  |  | Cd Min: | 0.00441 | at alpha= | 0 | deg
Mach: | 0.1 |  |  | Cl=0 at alpha= | -0.54839 | deg
|  |  |  | @ Cl=0.1, Cd= | 0.0045035
|  |  |  | @ Cl=0.4, Cd= | 0.0056536
|  |  |  | @ Cl=0.6, Cd= | 0.0078546
alpha (deg) | Cl | Cd | Cm | Cl/Cd
-19.5 | -0.937 | 0.12016 | 0.027 | -7.797
-19 | -1.003 | 0.07789 | 0.031 | -12.874
-18.5 | -1.087 | 0.04107 | 0.033 | -26.454
-18 | -1.113 | 0.03684 | 0.033 | -30.201
-17.5 | -1.152 | 0.0276 | 0.032 | -41.717
-17 | -1.174 | 0.02444 | 0.032 | -48.024
-16.5 | -1.19 | 0.02248 | 0.031 | -52.958
-16 | -1.203 | 0.02103 | 0.03 | -57.202
-15.5 | -1.212 | 0.01973 | 0.029 | -61.458
-15 | -1.218 | 0.01862 | 0.028 | -65.421
-14.5 | -1.22 | 0.01756 | 0.027 | -69.461
-14 | -1.217 | 0.01662 | 0.025 | -73.254
-13.5 | -1.211 | 0.01582 | 0.024 | -76.506
-13 | -1.2 | 0.01502 | 0.023 | -79.862
-12.5 | -1.185 | 0.01413 | 0.022 | -83.861
-12 | -1.166 | 0.01349 | 0.021 | -86.387
-11.5 | -1.142 | 0.01281 | 0.02 | -89.116
-11 | -1.112 | 0.01228 | 0.019 | -90.503
-10.5 | -1.078 | 0.01174 | 0.017 | -91.835
-10 | -1.041 | 0.01123 | 0.016 | -92.701
-9.5 | -1.001 | 0.01082 | 0.015 | -92.516
-9 | -0.959 | 0.01038 | 0.014 | -92.372
-8.5 | -0.914 | 0.00996 | 0.013 | -91.707
-8 | -0.866 | 0.00948 | 0.011 | -91.386
-7.5 | -0.817 | 0.00916 | 0.01 | -89.164
-7 | -0.765 | 0.00881 | 0.009 | -86.889
-6.5 | -0.712 | 0.00848 | 0.007 | -83.955
-6 | -0.657 | 0.00814 | 0.006 | -80.726
-5.5 | -0.6 | 0.00784 | 0.005 | -76.554
-5 | -0.543 | 0.00758 | 0.004 | -71.631
-4.5 | -0.484 | 0.00734 | 0.002 | -66.009
-4 | -0.425 | 0.0071 | 0.001 | -59.791
-3.5 | -0.365 | 0.00687 | 0 | -53.033
-3 | -0.304 | 0.00668 | -0.002 | -45.492
-2.5 | -0.243 | 0.00555 | -0.003 | -43.865
-2 | -0.181 | 0.0051 | -0.004 | -35.496
-1.5 | -0.119 | 0.00475 | -0.006 | -25.04
-1 | -0.056 | 0.00484 | -0.007 | -11.635
-0.5 | 0.006 | 0.00482 | -0.008 | 1.317
0 | 0.069 | 0.00441 | -0.01 | 15.661
0.5 | 0.132 | 0.0046 | -0.011 | 28.623
1 | 0.194 | 0.0049 | -0.012 | 39.696
1.5 | 0.256 | 0.00474 | -0.014 | 54.106
2 | 0.318 | 0.00525 | -0.015 | 60.449
2.5 | 0.379 | 0.00554 | -0.016 | 68.466
3 | 0.44 | 0.00587 | -0.018 | 74.945
3.5 | 0.5 | 0.00615 | -0.019 | 81.312
4 | 0.559 | 0.00766 | -0.02 | 72.982
4.5 | 0.618 | 0.00794 | -0.021 | 77.9
5 | 0.677 | 0.00822 | -0.023 | 82.293
5.5 | 0.734 | 0.00854 | -0.024 | 85.923
6 | 0.79 | 0.00888 | -0.025 | 88.957
6.5 | 0.845 | 0.00922 | -0.027 | 91.654
7 | 0.899 | 0.00959 | -0.028 | 93.793
7.5 | 0.951 | 0.00995 | -0.029 | 95.617
8 | 1 | 0.01041 | -0.03 | 96.069
8.5 | 1.046 | 0.01085 | -0.032 | 96.37
9 | 1.089 | 0.01128 | -0.033 | 96.582
9.5 | 1.13 | 0.01179 | -0.034 | 95.784
10 | 1.167 | 0.0123 | -0.035 | 94.825
10.5 | 1.2 | 0.01297 | -0.036 | 92.553
11 | 1.23 | 0.01356 | -0.038 | 90.71
11.5 | 1.256 | 0.01422 | -0.039 | 88.267
12 | 1.277 | 0.01492 | -0.04 | 85.644
12.5 | 1.295 | 0.0158 | -0.041 | 81.974
13 | 1.308 | 0.01675 | -0.042 | 78.092
13.5 | 1.317 | 0.01763 | -0.043 | 74.688
14 | 1.322 | 0.01855 | -0.044 | 71.272
14.5 | 1.322 | 0.01971 | -0.045 | 67.087
15 | 1.319 | 0.02084 | -0.046 | 63.31
15.5 | 1.312 | 0.02212 | -0.047 | 59.309
16 | 1.3 | 0.0241 | -0.048 | 53.936
16.5 | 1.286 | 0.0254 | -0.049 | 50.652
17 | 1.268 | 0.02737 | -0.05 | 46.342
17.5 | 1.242 | 0.03011 | -0.051 | 41.264
18 | 1.212 | 0.03336 | -0.052 | 36.318
18.5 | 1.179 | 0.0368 | -0.052 | 32.027
19 | 1.143 | 0.04097 | -0.053 | 27.911

## 116. Re 12M Mach 0.10 (2)
BIGFOIL.COM POLAR EXPORT
NACA66-118 a=0.2
NACA66-118 a=0.2 |  |  |  | Cl Max: | 1.5711 | at alpha= | 20 | deg
XFOIL ncrit=9 |  |  |  | L/D Max: | 81.3001 | at alpha= | 8.5 | deg
Re: | 12000000 |  |  | Cd Min: | 0.03942 | at alpha= | 20 | deg
Mach: | 0.1 |  |  | Cl=0 at alpha= | -0.58499 | deg
|  |  |  | @ Cl=0.1, Cd= | 0.00293
|  |  |  | @ Cl=0.4, Cd= | 0.0057279
|  |  |  | @ Cl=0.6, Cd= | 0.0078378
alpha (deg) | Cl | Cd | Cm | Cl/Cd
-20 | -1.5506 | 0.03293 | -0.0643 | -47.0878
-19.5 | -1.5293 | 0.03065 | -0.0629 | -49.8956
-19 | -1.5044 | 0.02871 | -0.0614 | -52.3999
-18.5 | -1.4782 | 0.02693 | -0.0599 | -54.8905
-18 | -1.4523 | 0.02519 | -0.0582 | -57.6538
-17.5 | -1.4222 | 0.02375 | -0.0567 | -59.8821
-17 | -1.3923 | 0.02236 | -0.055 | -62.2674
-16.5 | -1.3611 | 0.02106 | -0.0533 | -64.6296
-16 | -1.3276 | 0.01995 | -0.0517 | -66.5464
-15.5 | -1.2949 | 0.01881 | -0.05 | -68.841
-15 | -1.2595 | 0.01784 | -0.0483 | -70.5998
-14.5 | -1.2262 | 0.01681 | -0.0464 | -72.9447
-14 | -1.1897 | 0.01593 | -0.0447 | -74.683
-13.5 | -1.1555 | 0.01499 | -0.0426 | -77.0847
-13 | -1.1186 | 0.0142 | -0.0408 | -78.7746
-12.5 | -1.0799 | 0.01349 | -0.0391 | -80.0519
-12 | -1.0413 | 0.01279 | -0.0373 | -81.4152
-11.5 | -1.0008 | 0.01218 | -0.0358 | -82.1675
-11 | -0.9606 | 0.01159 | -0.0341 | -82.8818
-10.5 | -0.9194 | 0.01105 | -0.0324 | -83.2036
-10 | -0.879 | 0.0105 | -0.0306 | -83.7143
-9.5 | -0.8387 | 0.00996 | -0.0287 | -84.2068
-9 | -0.797 | 0.00948 | -0.027 | -84.0717
-8.5 | -0.7546 | 0.00905 | -0.0252 | -83.3812
-8 | -0.7119 | 0.00866 | -0.0235 | -82.2055
-7.5 | -0.6689 | 0.00832 | -0.0218 | -80.3966
-7 | -0.6284 | 0.00794 | -0.0194 | -79.1436
-6.5 | -0.5898 | 0.00761 | -0.0165 | -77.5033
-6 | -0.5491 | 0.00742 | -0.014 | -74.0027
-5.5 | -0.4994 | 0.0072 | -0.0133 | -69.3611
-5 | -0.4487 | 0.00696 | -0.0128 | -64.4684
-4.5 | -0.3967 | 0.00673 | -0.0125 | -58.945
-4 | -0.3434 | 0.00652 | -0.0125 | -52.6687
-3.5 | -0.2895 | 0.00631 | -0.0127 | -45.8796
-3 | -0.2365 | 0.00606 | -0.0126 | -39.0264
-2.5 | -0.1866 | 0.00568 | -0.012 | -32.8521
-1.5 | -0.089 | 0.00458 | -0.0106 | -19.4323
-1 | -0.0376 | 0.00404 | -0.0104 | -9.3069
-0.5 | 0.0077 | 0.00301 | -0.0093 | 2.5581
0 | 0.0676 | 0.00293 | -0.0106 | 23.0717
0.5 | 0.1288 | 0.00293 | -0.0121 | 43.959
1 | 0.1892 | 0.00296 | -0.0135 | 63.9189
1.5 | 0.2421 | 0.00348 | -0.0136 | 69.569
2 | 0.2866 | 0.0044 | -0.0122 | 65.1364
2.5 | 0.3366 | 0.00491 | -0.0117 | 68.554
4 | 0.4676 | 0.0066 | -0.0065 | 70.8485
4.5 | 0.5079 | 0.00708 | -0.0041 | 71.7373
5 | 0.545 | 0.00735 | -0.0008 | 74.1497
5.5 | 0.5826 | 0.00769 | 0.0023 | 75.7607
6 | 0.6238 | 0.00804 | 0.0044 | 77.5871
6.5 | 0.6651 | 0.00843 | 0.0065 | 78.8968
7 | 0.7077 | 0.00883 | 0.0082 | 80.1472
7.5 | 0.7491 | 0.00928 | 0.0101 | 80.722
8 | 0.7897 | 0.00977 | 0.012 | 80.8291
8.5 | 0.8317 | 0.01023 | 0.0136 | 81.3001
9 | 0.8724 | 0.01076 | 0.0153 | 81.0781
9.5 | 0.9118 | 0.01135 | 0.0172 | 80.3348
10 | 0.9509 | 0.012 | 0.019 | 79.2417
10.5 | 0.9906 | 0.01264 | 0.0206 | 78.3703
11 | 1.0297 | 0.0133 | 0.0223 | 77.4211
11.5 | 1.0676 | 0.01403 | 0.0241 | 76.0941
12 | 1.104 | 0.01484 | 0.0259 | 74.3935
13 | 1.1747 | 0.01664 | 0.0297 | 70.595
13.5 | 1.2115 | 0.01751 | 0.0312 | 69.189
14 | 1.2451 | 0.01858 | 0.033 | 67.0129
14.5 | 1.2802 | 0.01959 | 0.0346 | 65.3497
15 | 1.3121 | 0.0208 | 0.0364 | 63.0817
15.5 | 1.3423 | 0.02214 | 0.0382 | 60.6278
16 | 1.3741 | 0.02345 | 0.0397 | 58.597
16.5 | 1.4011 | 0.02506 | 0.0416 | 55.9098
17 | 1.4277 | 0.02678 | 0.0434 | 53.3122
17.5 | 1.455 | 0.0285 | 0.0449 | 51.0526
18 | 1.481 | 0.03037 | 0.0463 | 48.7652
18.5 | 1.5065 | 0.03231 | 0.0476 | 46.6264
19 | 1.5294 | 0.03452 | 0.0489 | 44.3048
19.5 | 1.5512 | 0.03687 | 0.0501 | 42.0721
20 | 1.5711 | 0.03942 | 0.0512 | 39.8554

## 117. Re 12M Mach 0.25 (1)
BIGFOIL.COM POLAR EXPORT
NACA66-118 a=0.2
NACA66-118 a=0.2 |  |  |  | Cl Max: | 1.239 | at alpha= | 12.5 | deg
JavaFoil+Calcfoil stall+Eppler ext transition |  |  |  | L/D Max: | 93.798 | at alpha= | 8 | deg
Re: | 12000000 |  |  | Cd Min: | 0.00447 | at alpha= | 0 | deg
Mach: | 0.25 |  |  | Cl=0 at alpha= | -0.55385 | deg
|  |  |  | @ Cl=0.1, Cd= | 0.0045878
|  |  |  | @ Cl=0.4, Cd= | 0.0057303
|  |  |  | @ Cl=0.6, Cd= | 0.0080139
alpha (deg) | Cl | Cd | Cm | Cl/Cd
-17.5 | -0.689 | 0.12998 | 0.019 | -5.299
-17 | -0.735 | 0.12409 | 0.019 | -5.925
-16.5 | -0.784 | 0.11059 | 0.02 | -7.093
-16 | -0.834 | 0.09565 | 0.021 | -8.72
-15.5 | -0.985 | 0.0301 | 0.028 | -32.71
-15 | -1.038 | 0.02317 | 0.028 | -44.785
-14.5 | -1.071 | 0.02083 | 0.027 | -51.421
-14 | -1.097 | 0.01906 | 0.026 | -57.549
-13.5 | -1.115 | 0.01776 | 0.025 | -62.769
-13 | -1.126 | 0.01665 | 0.024 | -67.6
-12.5 | -1.13 | 0.01546 | 0.023 | -73.071
-12 | -1.126 | 0.01464 | 0.021 | -76.966
-11.5 | -1.116 | 0.01395 | 0.02 | -79.982
-11 | -1.095 | 0.01321 | 0.019 | -82.895
-10.5 | -1.07 | 0.01248 | 0.018 | -85.737
-10 | -1.04 | 0.01188 | 0.017 | -87.548
-9.5 | -1.005 | 0.01143 | 0.015 | -87.969
-9 | -0.967 | 0.01087 | 0.014 | -88.918
-8.5 | -0.924 | 0.01045 | 0.013 | -88.427
-8 | -0.879 | 0.00999 | 0.012 | -87.958
-7.5 | -0.831 | 0.00953 | 0.01 | -87.14
-7 | -0.78 | 0.00915 | 0.009 | -85.181
-6.5 | -0.727 | 0.00878 | 0.008 | -82.79
-6 | -0.671 | 0.00842 | 0.006 | -79.725
-5.5 | -0.614 | 0.00808 | 0.005 | -76.056
-5 | -0.556 | 0.00779 | 0.004 | -71.318
-4.5 | -0.496 | 0.00753 | 0.002 | -65.892
-4 | -0.435 | 0.00725 | 0.001 | -60.042
-3.5 | -0.374 | 0.00702 | 0 | -53.252
-3 | -0.311 | 0.00684 | -0.002 | -45.569
-2.5 | -0.249 | 0.0049 | -0.003 | -50.809
-2 | -0.186 | 0.00525 | -0.004 | -35.475
-1.5 | -0.122 | 0.00481 | -0.006 | -25.436
-1 | -0.058 | 0.00491 | -0.007 | -11.782
-0.5 | 0.007 | 0.00486 | -0.009 | 1.343
0 | 0.071 | 0.00447 | -0.01 | 15.863
0.5 | 0.135 | 0.00473 | -0.011 | 28.659
1 | 0.199 | 0.00456 | -0.013 | 43.75
1.5 | 0.263 | 0.0051 | -0.014 | 51.581
2 | 0.326 | 0.00536 | -0.015 | 60.725
2.5 | 0.389 | 0.00567 | -0.017 | 68.562
3 | 0.451 | 0.00601 | -0.018 | 75.044
3.5 | 0.513 | 0.00632 | -0.019 | 81.162
4 | 0.573 | 0.00789 | -0.021 | 72.65
4.5 | 0.634 | 0.00817 | -0.022 | 77.552
5 | 0.693 | 0.0085 | -0.023 | 81.526
5.5 | 0.752 | 0.00884 | -0.025 | 84.995
6 | 0.809 | 0.00923 | -0.026 | 87.633
6.5 | 0.864 | 0.00958 | -0.027 | 90.256
7 | 0.918 | 0.00999 | -0.029 | 91.934
7.5 | 0.97 | 0.01043 | -0.03 | 93.009
8 | 1.017 | 0.01085 | -0.031 | 93.798
8.5 | 1.061 | 0.0114 | -0.032 | 93.115
9 | 1.102 | 0.01198 | -0.034 | 91.959
9.5 | 1.138 | 0.0125 | -0.035 | 91.051
10 | 1.169 | 0.01311 | -0.036 | 89.137
10.5 | 1.195 | 0.01378 | -0.037 | 86.724
11 | 1.216 | 0.01457 | -0.039 | 83.446
11.5 | 1.23 | 0.01544 | -0.04 | 79.638
12 | 1.238 | 0.01646 | -0.041 | 75.173
12.5 | 1.239 | 0.01744 | -0.042 | 71.063
13 | 1.233 | 0.01855 | -0.043 | 66.478
13.5 | 1.22 | 0.01993 | -0.044 | 61.225
14 | 1.2 | 0.02143 | -0.045 | 56.022
14.5 | 1.174 | 0.02285 | -0.046 | 51.398
15 | 1.139 | 0.02531 | -0.047 | 44.992
15.5 | 1.099 | 0.02728 | -0.048 | 40.302
16 | 1.049 | 0.03139 | -0.049 | 33.408
16.5 | 0.988 | 0.03821 | -0.049 | 25.867
17 | 0.827 | 0.11278 | -0.035 | 7.334
17.5 | 0.769 | 0.12232 | -0.034 | 6.284

## 118. Re 12M Mach 0.25 (2)
BIGFOIL.COM POLAR EXPORT
NACA66-118 a=0.2
NACA66-118 a=0.2 |  |  |  | Cl Max: | 1.543 | at alpha= | 20 | deg
XFOIL ncrit=9 |  |  |  | L/D Max: | 74.9188 | at alpha= | 8.5 | deg
Re: | 12000000 |  |  | Cd Min: | 0.05198 | at alpha= | 20 | deg
Mach: | 0.25 |  |  | Cl=0 at alpha= | -0.58531 | deg
|  |  |  | @ Cl=0.1, Cd= | 0.00294
|  |  |  | @ Cl=0.4, Cd= | 0.005748
|  |  |  | @ Cl=0.6, Cd= | 0.0083719
alpha (deg) | Cl | Cd | Cm | Cl/Cd
-20 | -1.5074 | 0.04594 | -0.0842 | -32.8124
-19.5 | -1.5039 | 0.04127 | -0.0829 | -36.4405
-19 | -1.4915 | 0.0375 | -0.0812 | -39.7733
-18.5 | -1.4734 | 0.03442 | -0.0792 | -42.8065
-18 | -1.453 | 0.0316 | -0.077 | -45.981
-17.5 | -1.4285 | 0.02922 | -0.0746 | -48.8877
-17 | -1.4008 | 0.02714 | -0.0723 | -51.6139
-16.5 | -1.3721 | 0.0252 | -0.0698 | -54.4484
-16 | -1.3395 | 0.02359 | -0.0674 | -56.7825
-15.5 | -1.309 | 0.02192 | -0.0647 | -59.7172
-15 | -1.2748 | 0.02053 | -0.0622 | -62.0945
-14.5 | -1.2378 | 0.01932 | -0.0599 | -64.0683
-14 | -1.2004 | 0.01819 | -0.0576 | -65.9923
-13.5 | -1.1637 | 0.01707 | -0.0551 | -68.1722
-12.5 | -1.0886 | 0.01505 | -0.05 | -72.3322
-12 | -1.0486 | 0.01419 | -0.0477 | -73.8971
-11.5 | -1.0084 | 0.01339 | -0.0454 | -75.3099
-11 | -0.966 | 0.01269 | -0.0433 | -76.1229
-10.5 | -0.9243 | 0.01202 | -0.0411 | -76.8968
-10 | -0.8797 | 0.01144 | -0.0393 | -76.8969
-9.5 | -0.838 | 0.01079 | -0.0371 | -77.6645
-9 | -0.7956 | 0.01019 | -0.0349 | -78.0765
-8.5 | -0.7518 | 0.00967 | -0.0329 | -77.7456
-8 | -0.7078 | 0.00919 | -0.0308 | -77.0185
-7.5 | -0.6629 | 0.00877 | -0.0289 | -75.5872
-7 | -0.6187 | 0.00837 | -0.0269 | -73.9188
-6.5 | -0.5758 | 0.00796 | -0.0245 | -72.3367
-6 | -0.5325 | 0.00761 | -0.0222 | -69.9737
-5 | -0.4482 | 0.0071 | -0.0166 | -63.1268
-4.5 | -0.3974 | 0.00685 | -0.0157 | -58.0146
-4 | -0.3441 | 0.00664 | -0.0153 | -51.8223
-3.5 | -0.2899 | 0.00642 | -0.015 | -45.1558
-3 | -0.2359 | 0.00618 | -0.0148 | -38.1715
-2.5 | -0.1867 | 0.00577 | -0.0136 | -32.357
-2 | -0.1383 | 0.00523 | -0.0124 | -26.4436
-1 | -0.0384 | 0.00401 | -0.0108 | -9.5761
-0.5 | 0.0079 | 0.00299 | -0.0095 | 2.6421
0 | 0.0701 | 0.00294 | -0.011 | 23.8435
0.5 | 0.1335 | 0.00294 | -0.0126 | 45.4082
1 | 0.1959 | 0.00297 | -0.014 | 65.9596
1.5 | 0.2518 | 0.0034 | -0.0143 | 74.0588
2 | 0.2963 | 0.00436 | -0.0126 | 67.9587
2.5 | 0.345 | 0.00494 | -0.0115 | 69.8381
3 | 0.389 | 0.00558 | -0.0095 | 69.7133
3.5 | 0.4296 | 0.0062 | -0.0068 | 69.2903
4 | 0.4665 | 0.00678 | -0.0033 | 68.8053
4.5 | 0.4902 | 0.00726 | 0.0031 | 67.5207
5 | 0.5285 | 0.00769 | 0.0063 | 68.7256
5.5 | 0.571 | 0.00809 | 0.0085 | 70.581
6 | 0.6142 | 0.00851 | 0.0106 | 72.1739
6.5 | 0.658 | 0.00895 | 0.0126 | 73.5196
7 | 0.7016 | 0.00943 | 0.0144 | 74.4008
7.5 | 0.7438 | 0.00998 | 0.0165 | 74.5291
8 | 0.7872 | 0.01052 | 0.0184 | 74.8289
8.5 | 0.8301 | 0.01108 | 0.0203 | 74.9188
9 | 0.8708 | 0.01174 | 0.0224 | 74.1738
9.5 | 0.9121 | 0.01242 | 0.0245 | 73.438
10 | 0.9527 | 0.01315 | 0.0266 | 72.4487
10.5 | 0.9938 | 0.0139 | 0.0286 | 71.4964
11 | 1.0339 | 0.0147 | 0.0306 | 70.3333
11.5 | 1.071 | 0.01565 | 0.033 | 68.4345
12 | 1.1087 | 0.01662 | 0.0353 | 66.7088
12.5 | 1.1464 | 0.01765 | 0.0375 | 64.9518
13 | 1.1852 | 0.01866 | 0.0395 | 63.5155
13.5 | 1.2203 | 0.01989 | 0.0418 | 61.3524
14 | 1.2552 | 0.02119 | 0.0441 | 59.2355
14.5 | 1.2892 | 0.02259 | 0.0463 | 57.0695
15 | 1.3204 | 0.02419 | 0.0487 | 54.5845
15.5 | 1.3503 | 0.02594 | 0.0511 | 52.0547
16 | 1.3784 | 0.0279 | 0.0535 | 49.405
16.5 | 1.407 | 0.0299 | 0.0556 | 47.0569
17 | 1.4329 | 0.03216 | 0.0577 | 44.5553
17.5 | 1.4626 | 0.0343 | 0.0594 | 42.6414
18 | 1.4829 | 0.03716 | 0.0614 | 39.9058
18.5 | 1.5043 | 0.0401 | 0.063 | 37.5137
19 | 1.5202 | 0.04364 | 0.0645 | 34.835
19.5 | 1.5346 | 0.04742 | 0.0657 | 32.3619
20 | 1.543 | 0.05198 | 0.0664 | 29.6845

## 119. Re 12M Mach 0.50 (1)
BIGFOIL.COM POLAR EXPORT
NACA66-118 a=0.2
NACA66-118 a=0.2 |  |  |  | Cl Max: | 1.154 | at alpha= | 20 | deg
JavaFoil+Calcfoil stall+Eppler ext transition |  |  |  | L/D Max: | 81.272 | at alpha= | 6.5 | deg
Re: | 12000000 |  |  | Cd Min: | 0.00394 | at alpha= | -0.5 | deg
Mach: | 0.5 |  |  | Cl=0 at alpha= | -0.5493 | deg
|  |  |  | @ Cl=0.1, Cd= | 0.0046799
|  |  |  | @ Cl=0.4, Cd= | 0.0061184
|  |  |  | @ Cl=0.6, Cd= | 0.0087819
alpha (deg) | Cl | Cd | Cm | Cl/Cd
-20 | -1.094 | 0.181 | 0.027 | -6.043
-19.5 | -1.076 | 0.1482 | 0.029 | -7.262
-19 | -1.045 | 0.14471 | 0.027 | -7.222
-18.5 | -1.013 | 0.14522 | 0.025 | -6.977
-18 | -0.984 | 0.13979 | 0.024 | -7.04
-17.5 | -0.974 | 0.11565 | 0.027 | -8.422
-17 | -0.953 | 0.10358 | 0.027 | -9.2
-16.5 | -0.912 | 0.10815 | 0.024 | -8.43
-16 | -0.873 | 0.11034 | 0.02 | -7.909
-15.5 | -0.848 | 0.11207 | 0.021 | -7.571
-15 | -0.823 | 0.10205 | 0.02 | -8.064
-14.5 | -0.793 | 0.09686 | 0.019 | -8.189
-14 | -0.791 | 0.07286 | 0.022 | -10.851
-13.5 | -0.861 | 0.0249 | 0.027 | -34.561
-13 | -0.703 | 0.09221 | 0.015 | -7.627
-12.5 | -0.681 | 0.07974 | 0.016 | -8.543
-12 | -0.765 | 0.02203 | 0.023 | -34.724
-11.5 | -0.737 | 0.01961 | 0.022 | -37.601
-11 | -0.708 | 0.01745 | 0.021 | -40.571
-10.5 | -0.676 | 0.01609 | 0.02 | -42.037
-10 | -0.533 | 0.06958 | 0.009 | -7.664
-9.5 | -0.507 | 0.05972 | 0.009 | -8.491
-9 | -0.577 | 0.01452 | 0.016 | -39.724
-8.5 | -0.757 | 0.01357 | 0.014 | -55.804
-8 | -0.839 | 0.01252 | 0.013 | -67.062
-7.5 | -0.84 | 0.0118 | 0.011 | -71.235
-7 | -0.815 | 0.01107 | 0.01 | -73.62
-6.5 | -0.775 | 0.01043 | 0.009 | -74.284
-6 | -0.725 | 0.00985 | 0.007 | -73.66
-5.5 | -0.67 | 0.00934 | 0.006 | -71.708
-5 | -0.61 | 0.00888 | 0.004 | -68.686
-4.5 | -0.547 | 0.00849 | 0.003 | -64.36
-4 | -0.481 | 0.00814 | 0.001 | -59.078
-3.5 | -0.414 | 0.00782 | 0 | -52.938
-3 | -0.345 | 0.00752 | -0.002 | -45.923
-2.5 | -0.276 | 0.00727 | -0.003 | -37.936
-2 | -0.206 | 0.00544 | -0.005 | -37.885
-1.5 | -0.136 | 0.005 | -0.006 | -27.177
-1 | -0.064 | 0.00412 | -0.008 | -15.655
-0.5 | 0.007 | 0.00394 | -0.01 | 1.852
0 | 0.079 | 0.0046 | -0.011 | 17.16
0.5 | 0.15 | 0.00487 | -0.013 | 30.857
1 | 0.221 | 0.0052 | -0.014 | 42.542
1.5 | 0.292 | 0.00557 | -0.016 | 52.446
2 | 0.361 | 0.00589 | -0.017 | 61.356
2.5 | 0.431 | 0.0063 | -0.019 | 68.468
3 | 0.5 | 0.00673 | -0.02 | 74.405
3.5 | 0.567 | 0.00858 | -0.022 | 66.167
4 | 0.634 | 0.00899 | -0.023 | 70.542
4.5 | 0.7 | 0.0094 | -0.024 | 74.491
5 | 0.764 | 0.00987 | -0.026 | 77.378
5.5 | 0.825 | 0.01039 | -0.027 | 79.344
6 | 0.882 | 0.01091 | -0.029 | 80.858
6.5 | 0.935 | 0.01151 | -0.03 | 81.272
7 | 0.982 | 0.01216 | -0.032 | 80.773
7.5 | 1.019 | 0.01296 | -0.033 | 78.672
8 | 1.035 | 0.01372 | -0.035 | 75.446
8.5 | 1.015 | 0.01478 | -0.036 | 68.677
9 | 0.868 | 0.01682 | -0.037 | 51.592
9.5 | 0.681 | 0.01689 | -0.039 | 40.343
10 | 0.713 | 0.01862 | -0.04 | 38.263
10.5 | 0.74 | 0.021 | -0.041 | 35.249
11 | 0.65 | 0.07694 | -0.021 | 8.442
11.5 | 0.81 | 0.02061 | -0.044 | 39.312
12 | 0.841 | 0.02275 | -0.045 | 36.952
12.5 | 0.869 | 0.02525 | -0.046 | 34.433
13 | 0.882 | 0.03361 | -0.046 | 26.24
13.5 | 0.802 | 0.08941 | -0.033 | 8.974
14 | 0.962 | 0.02916 | -0.05 | 32.997
14.5 | 0.982 | 0.03502 | -0.05 | 28.057
15 | 0.993 | 0.04562 | -0.05 | 21.774
15.5 | 0.93 | 0.09703 | -0.04 | 9.583
16 | 0.943 | 0.10677 | -0.038 | 8.835
16.5 | 1.091 | 0.04792 | -0.054 | 22.764
17 | 1.095 | 0.06123 | -0.053 | 17.882
17.5 | 1.017 | 0.13349 | -0.038 | 7.618
18 | 1.048 | 0.13693 | -0.04 | 7.657
18.5 | 1.093 | 0.12879 | -0.045 | 8.487
19 | 1.105 | 0.15679 | -0.042 | 7.049
19.5 | 1.126 | 0.17668 | -0.041 | 6.374
20 | 1.154 | 0.18444 | -0.043 | 6.258

## 120. Re 12M Mach 0.50 (2)
BIGFOIL.COM POLAR EXPORT
NACA66-118 a=0.2
NACA66-118 a=0.2 |  |  |  | Cl Max: | 1.0407 | at alpha= | 12 | deg
XFOIL ncrit=9 |  |  |  | L/D Max: | 90.3681 | at alpha= | 1.5 | deg
Re: | 12000000 |  |  | Cd Min: | 0.13579 | at alpha= | 17 | deg
Mach: | 0.5 |  |  | Cl=0 at alpha= | -0.58802 | deg
|  |  |  | @ Cl=0.1, Cd= | 0.0030225
|  |  |  | @ Cl=0.4, Cd= | 0.0071199
|  |  |  | @ Cl=0.6, Cd= | 0.011621
alpha (deg) | Cl | Cd | Cm | Cl/Cd
-15.5 | -0.6313 | 0.11598 | -0.0682 | -5.4432
-15 | -0.6556 | 0.10216 | -0.0768 | -6.4174
-14.5 | -0.6742 | 0.08875 | -0.0857 | -7.5966
-14 | -0.6973 | 0.07545 | -0.0952 | -9.2419
-13.5 | -0.7294 | 0.063 | -0.1029 | -11.5778
-13 | -0.7614 | 0.05261 | -0.1069 | -14.4725
-12.5 | -0.7944 | 0.04376 | -0.1075 | -18.1536
-12 | -0.8246 | 0.03633 | -0.105 | -22.6975
-11.5 | -0.8498 | 0.03 | -0.1002 | -28.3267
-11 | -0.8642 | 0.02474 | -0.0939 | -34.9313
-10.5 | -0.8691 | 0.02052 | -0.0865 | -42.3538
-10 | -0.8594 | 0.01758 | -0.079 | -48.8851
-9.5 | -0.8271 | 0.01578 | -0.0732 | -52.4144
-9 | -0.785 | 0.01449 | -0.0685 | -54.1753
-8.5 | -0.7424 | 0.01332 | -0.0639 | -55.7357
-8 | -0.6936 | 0.01243 | -0.0602 | -55.8005
-7.5 | -0.6435 | 0.01165 | -0.0569 | -55.2361
-7 | -0.5925 | 0.01093 | -0.0539 | -54.2086
-6.5 | -0.541 | 0.01026 | -0.0511 | -52.729
-6 | -0.4909 | 0.0096 | -0.0482 | -51.1354
-5.5 | -0.4398 | 0.00902 | -0.0456 | -48.7583
-5 | -0.3874 | 0.00851 | -0.0434 | -45.5229
-4.5 | -0.3365 | 0.008 | -0.0409 | -42.0625
-4 | -0.2847 | 0.00756 | -0.0387 | -37.6587
-3.5 | -0.2343 | 0.00714 | -0.0362 | -32.8151
-3 | -0.1853 | 0.00675 | -0.0335 | -27.4519
-2.5 | -0.1613 | 0.00623 | -0.0257 | -25.8909
-2 | -0.1302 | 0.00553 | -0.0196 | -23.5443
-1 | -0.0454 | 0.0038 | -0.0121 | -11.9474
-0.5 | 0.0097 | 0.00304 | -0.0109 | 3.1908
0 | 0.0815 | 0.00302 | -0.0126 | 26.9868
0.5 | 0.1548 | 0.00303 | -0.0146 | 51.0891
1 | 0.2267 | 0.00304 | -0.0164 | 74.5724
1.5 | 0.2946 | 0.00326 | -0.0173 | 90.3681
2 | 0.3422 | 0.00415 | -0.0145 | 82.4578
2.5 | 0.376 | 0.00509 | -0.009 | 73.8703
3.5 | 0.3973 | 0.00689 | 0.011 | 57.6633
4 | 0.4121 | 0.00815 | 0.0192 | 50.5644
5 | 0.4842 | 0.01003 | 0.0281 | 48.2752
5.5 | 0.5332 | 0.01068 | 0.0305 | 49.9251
6 | 0.5821 | 0.01136 | 0.033 | 51.2412
6.5 | 0.6314 | 0.01208 | 0.0356 | 52.2682
7 | 0.679 | 0.0129 | 0.0384 | 52.6357
7.5 | 0.7283 | 0.01372 | 0.0411 | 53.0831
8 | 0.7758 | 0.01467 | 0.0441 | 52.8834
8.5 | 0.8245 | 0.01563 | 0.0471 | 52.7511
9 | 0.8693 | 0.01684 | 0.0506 | 51.6211
9.5 | 0.9158 | 0.01804 | 0.0541 | 50.765
10 | 0.9598 | 0.01942 | 0.058 | 49.4233
10.5 | 0.9978 | 0.02117 | 0.0625 | 47.1327
11 | 1.028 | 0.02341 | 0.0676 | 43.9129
11.5 | 1.0403 | 0.02666 | 0.0737 | 39.021
12 | 1.0407 | 0.03083 | 0.0797 | 33.7561
12.5 | 1.0213 | 0.03656 | 0.0853 | 27.9349
13 | 0.989 | 0.04398 | 0.0891 | 22.4875
13.5 | 0.9619 | 0.05217 | 0.0902 | 18.4378
14 | 0.9278 | 0.06214 | 0.0883 | 14.9308
14.5 | 0.8983 | 0.07299 | 0.0839 | 12.3072
15 | 0.8691 | 0.08504 | 0.0772 | 10.2199
15.5 | 0.8437 | 0.09762 | 0.0693 | 8.6427
16 | 0.8235 | 0.11042 | 0.0608 | 7.4579
16.5 | 0.8062 | 0.12323 | 0.0524 | 6.5422
17 | 0.7922 | 0.13579 | 0.0443 | 5.834

## 121. Re 14M Mach 0.00 (1)
BIGFOIL.COM POLAR EXPORT
NACA66-118 a=0.2
NACA66-118 a=0.2 |  |  |  | Cl Max: | 1.341 | at alpha= | 14.5 | deg
JavaFoil+Calcfoil stall+Eppler ext transition |  |  |  | L/D Max: | 100.229 | at alpha= | 9 | deg
Re: | 14000000 |  |  | Cd Min: | 0.0047 | at alpha= | 2 | deg
Mach: | 0 |  |  | Cl=0 at alpha= | -0.54839 | deg
|  |  |  | @ Cl=0.1, Cd= | 0.004985
|  |  |  | @ Cl=0.4, Cd= | 0.005658
|  |  |  | @ Cl=0.6, Cd= | 0.0076241
alpha (deg) | Cl | Cd | Cm | Cl/Cd
-20 | -0.983 | 0.10945 | 0.029 | -8.98
-19.5 | -1.024 | 0.08645 | 0.031 | -11.841
-19 | -1.124 | 0.03751 | 0.034 | -29.971
-18.5 | -1.149 | 0.03304 | 0.034 | -34.789
-18 | -1.17 | 0.0302 | 0.033 | -38.727
-17.5 | -1.196 | 0.02481 | 0.032 | -48.219
-17 | -1.211 | 0.02314 | 0.031 | -52.308
-16.5 | -1.224 | 0.02118 | 0.031 | -57.767
-16 | -1.233 | 0.01973 | 0.03 | -62.473
-15.5 | -1.238 | 0.01858 | 0.029 | -66.605
-15 | -1.24 | 0.01757 | 0.028 | -70.535
-14.5 | -1.238 | 0.01664 | 0.026 | -74.37
-14 | -1.232 | 0.01577 | 0.025 | -78.141
-13.5 | -1.223 | 0.01505 | 0.024 | -81.227
-13 | -1.209 | 0.01434 | 0.023 | -84.35
-12.5 | -1.192 | 0.01355 | 0.022 | -87.961
-12 | -1.171 | 0.01296 | 0.021 | -90.368
-11.5 | -1.145 | 0.01239 | 0.02 | -92.459
-11 | -1.114 | 0.01177 | 0.019 | -94.607
-10.5 | -1.079 | 0.01128 | 0.017 | -95.691
-10 | -1.041 | 0.01082 | 0.016 | -96.212
-9.5 | -1.001 | 0.01043 | 0.015 | -95.92
-9 | -0.958 | 0.00999 | 0.014 | -95.859
-8.5 | -0.912 | 0.00959 | 0.012 | -95.164
-8 | -0.864 | 0.00922 | 0.011 | -93.786
-7.5 | -0.815 | 0.00887 | 0.01 | -91.872
-7 | -0.763 | 0.00852 | 0.009 | -89.582
-6.5 | -0.71 | 0.00822 | 0.007 | -86.356
-6 | -0.655 | 0.0079 | 0.006 | -82.892
-5.5 | -0.598 | 0.0076 | 0.005 | -78.678
-5 | -0.541 | 0.00736 | 0.004 | -73.536
-4.5 | -0.483 | 0.0071 | 0.002 | -67.973
-4 | -0.423 | 0.00691 | 0.001 | -61.271
-3.5 | -0.363 | 0.0067 | 0 | -54.246
-3 | -0.303 | 0.00653 | -0.002 | -46.37
-2.5 | -0.241 | 0.00566 | -0.003 | -42.628
-2 | -0.18 | 0.00519 | -0.004 | -34.713
-1.5 | -0.118 | 0.0055 | -0.006 | -21.541
-1 | -0.056 | 0.00535 | -0.007 | -10.469
-0.5 | 0.006 | 0.00531 | -0.008 | 1.189
0 | 0.069 | 0.00523 | -0.01 | 13.135
0.5 | 0.131 | 0.00474 | -0.011 | 27.646
1 | 0.194 | 0.00504 | -0.012 | 38.389
1.5 | 0.255 | 0.00479 | -0.014 | 53.341
2 | 0.316 | 0.0047 | -0.015 | 67.295
2.5 | 0.377 | 0.00556 | -0.016 | 67.856
3 | 0.438 | 0.00582 | -0.018 | 75.34
3.5 | 0.498 | 0.00612 | -0.019 | 81.451
4 | 0.557 | 0.00742 | -0.02 | 75.071
4.5 | 0.616 | 0.0077 | -0.021 | 80.021
5 | 0.674 | 0.00796 | -0.023 | 84.735
5.5 | 0.731 | 0.00829 | -0.024 | 88.245
6 | 0.788 | 0.00862 | -0.025 | 91.394
6.5 | 0.843 | 0.00893 | -0.027 | 94.381
7 | 0.896 | 0.00926 | -0.028 | 96.834
7.5 | 0.948 | 0.00964 | -0.029 | 98.41
8 | 0.997 | 0.01005 | -0.03 | 99.204
8.5 | 1.044 | 0.01046 | -0.031 | 99.738
9 | 1.088 | 0.01085 | -0.033 | 100.229
9.5 | 1.129 | 0.01135 | -0.034 | 99.426
10 | 1.166 | 0.01183 | -0.035 | 98.57
10.5 | 1.201 | 0.01247 | -0.036 | 96.312
11 | 1.232 | 0.01301 | -0.038 | 94.647
11.5 | 1.259 | 0.01357 | -0.039 | 92.785
12 | 1.283 | 0.01431 | -0.04 | 89.651
12.5 | 1.302 | 0.0151 | -0.041 | 86.225
13 | 1.317 | 0.01599 | -0.042 | 82.412
13.5 | 1.329 | 0.01686 | -0.043 | 78.836
14 | 1.337 | 0.0178 | -0.044 | 75.117
14.5 | 1.341 | 0.01872 | -0.045 | 71.617
15 | 1.341 | 0.01976 | -0.046 | 67.859
15.5 | 1.337 | 0.02114 | -0.047 | 63.252
16 | 1.33 | 0.02242 | -0.048 | 59.342
16.5 | 1.32 | 0.0238 | -0.049 | 55.465
17 | 1.307 | 0.02535 | -0.05 | 51.569
17.5 | 1.287 | 0.02764 | -0.051 | 46.551
18 | 1.262 | 0.03027 | -0.052 | 41.675
18.5 | 1.237 | 0.03194 | -0.053 | 38.732
19 | 1.206 | 0.0359 | -0.053 | 33.58
19.5 | 1.175 | 0.03891 | -0.054 | 30.211

## 122. Re 14M Mach 0.00 (2)
BIGFOIL.COM POLAR EXPORT
NACA66-118 a=0.2
NACA66-118 a=0.2 |  |  |  | Cl Max: | 1.5865 | at alpha= | 20 | deg
XFOIL ncrit=9 |  |  |  | L/D Max: | 85.9509 | at alpha= | 8.5 | deg
Re: | 14000000 |  |  | Cd Min: | 0.03656 | at alpha= | 20 | deg
Mach: | 0 |  |  | Cl=0 at alpha= | -0.63859 | deg
|  |  |  | @ Cl=0.1, Cd= | 0.0028654
|  |  |  | @ Cl=0.4, Cd= | 0.0057752
|  |  |  | @ Cl=0.6, Cd= | 0.0074389
alpha (deg) | Cl | Cd | Cm | Cl/Cd
-20 | -1.5657 | 0.03027 | -0.0596 | -51.7245
-19.5 | -1.5418 | 0.02838 | -0.0583 | -54.327
-19 | -1.5169 | 0.02659 | -0.0568 | -57.0478
-18.5 | -1.4902 | 0.02498 | -0.0554 | -59.6557
-18 | -1.4624 | 0.02348 | -0.0538 | -62.2828
-17.5 | -1.433 | 0.02214 | -0.0523 | -64.7245
-17 | -1.4029 | 0.02085 | -0.0507 | -67.2854
-16.5 | -1.3699 | 0.01977 | -0.0492 | -69.2919
-16 | -1.3378 | 0.01866 | -0.0476 | -71.6935
-15.5 | -1.3027 | 0.01773 | -0.0461 | -73.4743
-14.5 | -1.2327 | 0.01594 | -0.0429 | -77.3338
-14 | -1.1973 | 0.0151 | -0.0412 | -79.2914
-13.5 | -1.1629 | 0.01424 | -0.0392 | -81.6643
-13 | -1.126 | 0.01347 | -0.0374 | -83.5932
-12.5 | -1.0883 | 0.01278 | -0.0357 | -85.1565
-12 | -1.0487 | 0.01216 | -0.0342 | -86.2418
-11.5 | -1.0097 | 0.01156 | -0.0325 | -87.3443
-11 | -0.9689 | 0.01104 | -0.031 | -87.7627
-10.5 | -0.9281 | 0.01052 | -0.0294 | -88.2224
-10 | -0.8871 | 0.01003 | -0.0277 | -88.4447
-9.5 | -0.8465 | 0.00953 | -0.0259 | -88.8248
-9 | -0.8054 | 0.00908 | -0.0241 | -88.7004
-8.5 | -0.7638 | 0.00868 | -0.0223 | -87.9954
-8 | -0.7221 | 0.00831 | -0.0205 | -86.8953
-7.5 | -0.6802 | 0.00798 | -0.0185 | -85.2381
-7 | -0.6405 | 0.00767 | -0.016 | -83.5072
-6.5 | -0.6032 | 0.00744 | -0.0128 | -81.0753
-6 | -0.5547 | 0.00719 | -0.012 | -77.1488
-5.5 | -0.504 | 0.00697 | -0.0116 | -72.3099
-5 | -0.4522 | 0.00675 | -0.0114 | -66.9926
-4.5 | -0.3998 | 0.00653 | -0.0114 | -61.2251
-4 | -0.346 | 0.00633 | -0.0116 | -54.6603
-3.5 | -0.2919 | 0.00615 | -0.0118 | -47.4634
-3 | -0.2381 | 0.00595 | -0.012 | -40.0168
-2.5 | -0.187 | 0.00558 | -0.0117 | -33.5125
-2 | -0.1362 | 0.00514 | -0.0113 | -26.4981
-1.5 | -0.0862 | 0.00464 | -0.0109 | -18.5776
-1 | -0.0339 | 0.00422 | -0.011 | -8.0332
-0.5 | 0.013 | 0.00333 | -0.0101 | 3.9039
0 | 0.0676 | 0.00286 | -0.0106 | 23.6364
0.5 | 0.1275 | 0.00287 | -0.012 | 44.4251
1 | 0.1872 | 0.00296 | -0.0133 | 63.2432
1.5 | 0.2355 | 0.00374 | -0.0127 | 62.9679
2 | 0.2813 | 0.0045 | -0.0116 | 62.5111
2.5 | 0.3327 | 0.00492 | -0.0114 | 67.622
3 | 0.3784 | 0.00551 | -0.0101 | 68.6751
3.5 | 0.4232 | 0.00606 | -0.0087 | 69.835
4 | 0.4682 | 0.00651 | -0.0072 | 71.9201
5 | 0.5591 | 0.00719 | -0.0044 | 77.7608
5.5 | 0.5956 | 0.0074 | -0.001 | 80.4865
6 | 0.6341 | 0.00774 | 0.0017 | 81.9251
6.5 | 0.6753 | 0.00808 | 0.0038 | 83.5767
7 | 0.7171 | 0.00845 | 0.0056 | 84.8639
7.5 | 0.758 | 0.00888 | 0.0075 | 85.3604
8 | 0.7992 | 0.00933 | 0.0093 | 85.6592
8.5 | 0.8406 | 0.00978 | 0.0109 | 85.9509
9 | 0.881 | 0.01028 | 0.0127 | 85.7004
9.5 | 0.9205 | 0.01083 | 0.0145 | 84.9954
10 | 0.9592 | 0.01142 | 0.0163 | 83.993
10.5 | 0.9999 | 0.01199 | 0.0177 | 83.3945
11 | 1.0383 | 0.01265 | 0.0194 | 82.0791
11.5 | 1.0758 | 0.01335 | 0.0212 | 80.5843
12 | 1.1124 | 0.0141 | 0.023 | 78.8936
12.5 | 1.1475 | 0.01494 | 0.0249 | 76.8072
13.5 | 1.2195 | 0.01661 | 0.0281 | 73.4196
14 | 1.2552 | 0.0175 | 0.0296 | 71.7257
14.5 | 1.2881 | 0.01856 | 0.0314 | 69.4019
15 | 1.3222 | 0.01957 | 0.0329 | 67.5626
15.5 | 1.3505 | 0.02093 | 0.0348 | 64.5246
16 | 1.3831 | 0.02209 | 0.0363 | 62.612
16.5 | 1.4114 | 0.02355 | 0.038 | 59.9321
17 | 1.4363 | 0.02523 | 0.0399 | 56.9283
17.5 | 1.4681 | 0.02656 | 0.0409 | 55.2748
18 | 1.4939 | 0.02831 | 0.0424 | 52.7693
18.5 | 1.5199 | 0.03009 | 0.0437 | 50.5118
19 | 1.545 | 0.03198 | 0.0449 | 48.3114
19.5 | 1.5667 | 0.03417 | 0.0461 | 45.8502
20 | 1.5865 | 0.03656 | 0.0473 | 43.3944

## 123. Re 14M Mach 0.10 (1)
BIGFOIL.COM POLAR EXPORT
NACA66-118 a=0.2
NACA66-118 a=0.2 |  |  |  | Cl Max: | 1.324 | at alpha= | 14.5 | deg
JavaFoil+Calcfoil stall+Eppler ext transition |  |  |  | L/D Max: | 99.323 | at alpha= | 8.5 | deg
Re: | 14000000 |  |  | Cd Min: | 0.00471 | at alpha= | 2 | deg
Mach: | 0.1 |  |  | Cl=0 at alpha= | -0.54839 | deg
|  |  |  | @ Cl=0.1, Cd= | 0.0050035
|  |  |  | @ Cl=0.4, Cd= | 0.005673
|  |  |  | @ Cl=0.6, Cd= | 0.0076463
alpha (deg) | Cl | Cd | Cm | Cl/Cd
-19.5 | -0.946 | 0.11062 | 0.028 | -8.554
-19 | -0.979 | 0.09548 | 0.029 | -10.257
-18.5 | -1.094 | 0.03751 | 0.034 | -29.155
-18 | -1.119 | 0.03386 | 0.033 | -33.046
-17.5 | -1.152 | 0.0271 | 0.032 | -42.512
-17 | -1.174 | 0.02415 | 0.032 | -48.613
-16.5 | -1.192 | 0.0219 | 0.031 | -54.418
-16 | -1.205 | 0.0203 | 0.03 | -59.35
-15.5 | -1.214 | 0.01905 | 0.029 | -63.723
-15 | -1.219 | 0.01799 | 0.028 | -67.773
-14.5 | -1.221 | 0.017 | 0.027 | -71.82
-14 | -1.218 | 0.01608 | 0.026 | -75.765
-13.5 | -1.212 | 0.01532 | 0.024 | -79.074
-13 | -1.201 | 0.01455 | 0.023 | -82.533
-12.5 | -1.186 | 0.01374 | 0.022 | -86.302
-12 | -1.167 | 0.01309 | 0.021 | -89.118
-11.5 | -1.143 | 0.0125 | 0.02 | -91.43
-11 | -1.112 | 0.01192 | 0.019 | -93.294
-10.5 | -1.079 | 0.01142 | 0.017 | -94.497
-10 | -1.042 | 0.01091 | 0.016 | -95.523
-9.5 | -1.002 | 0.01052 | 0.015 | -95.304
-9 | -0.96 | 0.01009 | 0.014 | -95.126
-8.5 | -0.915 | 0.00967 | 0.013 | -94.538
-8 | -0.867 | 0.00924 | 0.011 | -93.814
-7.5 | -0.817 | 0.00892 | 0.01 | -91.68
-7 | -0.766 | 0.00857 | 0.009 | -89.356
-6.5 | -0.712 | 0.00825 | 0.007 | -86.292
-6 | -0.657 | 0.00794 | 0.006 | -82.75
-5.5 | -0.601 | 0.00764 | 0.005 | -78.643
-5 | -0.543 | 0.00737 | 0.004 | -73.724
-4.5 | -0.485 | 0.00715 | 0.002 | -67.806
-4 | -0.425 | 0.00692 | 0.001 | -61.405
-3.5 | -0.365 | 0.00671 | 0 | -54.401
-3 | -0.304 | 0.00656 | -0.002 | -46.333
-2.5 | -0.243 | 0.00569 | -0.003 | -42.605
-2 | -0.181 | 0.00525 | -0.004 | -34.486
-1.5 | -0.119 | 0.00552 | -0.006 | -21.572
-1 | -0.056 | 0.00541 | -0.007 | -10.408
-0.5 | 0.006 | 0.00528 | -0.008 | 1.203
0 | 0.069 | 0.00522 | -0.01 | 13.22
0.5 | 0.132 | 0.00478 | -0.011 | 27.552
1 | 0.194 | 0.00502 | -0.012 | 38.733
1.5 | 0.257 | 0.00479 | -0.014 | 53.614
2 | 0.318 | 0.00471 | -0.015 | 67.494
2.5 | 0.379 | 0.00558 | -0.016 | 68.001
3 | 0.44 | 0.00585 | -0.018 | 75.192
3.5 | 0.501 | 0.00614 | -0.019 | 81.582
4 | 0.56 | 0.00747 | -0.02 | 74.891
4.5 | 0.619 | 0.00773 | -0.022 | 80.015
5 | 0.677 | 0.00802 | -0.023 | 84.477
5.5 | 0.735 | 0.00833 | -0.024 | 88.167
6 | 0.791 | 0.00866 | -0.025 | 91.359
6.5 | 0.846 | 0.00899 | -0.027 | 94.124
7 | 0.9 | 0.00933 | -0.028 | 96.393
7.5 | 0.952 | 0.00972 | -0.029 | 97.917
8 | 1.001 | 0.01012 | -0.03 | 98.877
8.5 | 1.047 | 0.01054 | -0.032 | 99.323
9 | 1.09 | 0.01101 | -0.033 | 99.059
9.5 | 1.131 | 0.01147 | -0.034 | 98.558
10 | 1.168 | 0.01198 | -0.035 | 97.505
10.5 | 1.201 | 0.01259 | -0.036 | 95.384
11 | 1.231 | 0.01316 | -0.038 | 93.509
11.5 | 1.257 | 0.01383 | -0.039 | 90.849
12 | 1.279 | 0.01451 | -0.04 | 88.104
12.5 | 1.296 | 0.01534 | -0.041 | 84.498
13 | 1.309 | 0.01626 | -0.042 | 80.525
13.5 | 1.318 | 0.01714 | -0.043 | 76.882
14 | 1.323 | 0.01811 | -0.044 | 73.045
14.5 | 1.324 | 0.01909 | -0.045 | 69.337
15 | 1.321 | 0.02019 | -0.047 | 65.4
15.5 | 1.313 | 0.02165 | -0.048 | 60.641
16 | 1.301 | 0.02332 | -0.048 | 55.815
16.5 | 1.288 | 0.02457 | -0.049 | 52.429
17 | 1.269 | 0.02664 | -0.05 | 47.648
17.5 | 1.244 | 0.02938 | -0.051 | 42.324
18 | 1.214 | 0.03194 | -0.052 | 38.006
18.5 | 1.183 | 0.03484 | -0.053 | 33.941
19 | 1.148 | 0.03847 | -0.053 | 29.833
19.5 | 1.108 | 0.04452 | -0.054 | 24.894

## 124. Re 14M Mach 0.10 (2)
BIGFOIL.COM POLAR EXPORT
NACA66-118 a=0.2
NACA66-118 a=0.2 |  |  |  | Cl Max: | 1.5849 | at alpha= | 20 | deg
XFOIL ncrit=9 |  |  |  | L/D Max: | 84.8133 | at alpha= | 8.5 | deg
Re: | 14000000 |  |  | Cd Min: | 0.03832 | at alpha= | 20 | deg
Mach: | 0.1 |  |  | Cl=0 at alpha= | -0.63627 | deg
|  |  |  | @ Cl=0.1, Cd= | 0.0028653
|  |  |  | @ Cl=0.4, Cd= | 0.0057815
|  |  |  | @ Cl=0.6, Cd= | 0.0075289
alpha (deg) | Cl | Cd | Cm | Cl/Cd
-20 | -1.5636 | 0.03195 | -0.0636 | -48.939
-19.5 | -1.542 | 0.02975 | -0.0621 | -51.8319
-19 | -1.5198 | 0.02769 | -0.0604 | -54.8862
-18.5 | -1.491 | 0.02609 | -0.059 | -57.1483
-18 | -1.4658 | 0.02433 | -0.0571 | -60.2466
-17.5 | -1.4375 | 0.02284 | -0.0554 | -62.9378
-17 | -1.4048 | 0.0216 | -0.0539 | -65.037
-16.5 | -1.3745 | 0.02031 | -0.052 | -67.676
-16 | -1.3405 | 0.01923 | -0.0504 | -69.7088
-15.5 | -1.3068 | 0.01817 | -0.0487 | -71.9207
-15 | -1.2725 | 0.01718 | -0.0469 | -74.0687
-14.5 | -1.2352 | 0.01634 | -0.0453 | -75.5936
-14 | -1.1998 | 0.01545 | -0.0435 | -77.657
-13.5 | -1.1642 | 0.01458 | -0.0415 | -79.8491
-13 | -1.1284 | 0.01375 | -0.0395 | -82.0655
-12.5 | -1.089 | 0.01306 | -0.0379 | -83.3844
-12 | -1.0506 | 0.01238 | -0.036 | -84.8627
-11.5 | -1.011 | 0.01176 | -0.0343 | -85.9694
-11 | -0.9699 | 0.01122 | -0.0327 | -86.4439
-10.5 | -0.9295 | 0.01067 | -0.0309 | -87.1134
-10 | -0.8869 | 0.01019 | -0.0294 | -87.0363
-9.5 | -0.8462 | 0.00967 | -0.0275 | -87.5078
-9 | -0.8051 | 0.0092 | -0.0256 | -87.5109
-8.5 | -0.7633 | 0.00877 | -0.0238 | -87.0353
-8 | -0.7213 | 0.00839 | -0.0219 | -85.9714
-7 | -0.6375 | 0.00773 | -0.0177 | -82.4709
-6.5 | -0.6011 | 0.00746 | -0.0143 | -80.5764
-6 | -0.5551 | 0.00722 | -0.0128 | -76.8837
-5.5 | -0.5046 | 0.00699 | -0.0123 | -72.1888
-5 | -0.4528 | 0.00677 | -0.012 | -66.8833
-4.5 | -0.4004 | 0.00655 | -0.0118 | -61.1298
-4 | -0.3465 | 0.00635 | -0.012 | -54.5669
-3.5 | -0.2923 | 0.00617 | -0.0122 | -47.3744
-3 | -0.2383 | 0.00597 | -0.0123 | -39.9162
-2.5 | -0.1872 | 0.00559 | -0.0119 | -33.4884
-2 | -0.1364 | 0.00515 | -0.0115 | -26.4854
-1.5 | -0.0863 | 0.00464 | -0.0111 | -18.5991
-1 | -0.0339 | 0.00422 | -0.011 | -8.0332
-0.5 | 0.0127 | 0.0033 | -0.0101 | 3.8485
0 | 0.068 | 0.00286 | -0.0107 | 23.7762
0.5 | 0.1283 | 0.00287 | -0.0121 | 44.7038
1 | 0.1886 | 0.00295 | -0.0134 | 63.9322
1.5 | 0.2372 | 0.00372 | -0.0128 | 63.7634
2 | 0.2829 | 0.0045 | -0.0116 | 62.8667
2.5 | 0.3343 | 0.00492 | -0.0114 | 67.9472
3 | 0.3797 | 0.00553 | -0.01 | 68.6618
3.5 | 0.4241 | 0.00608 | -0.0084 | 69.7533
4 | 0.4686 | 0.00654 | -0.0067 | 71.6514
4.5 | 0.5122 | 0.00696 | -0.0049 | 73.592
5 | 0.5562 | 0.0072 | -0.003 | 77.25
5.5 | 0.5922 | 0.00746 | 0.0005 | 79.3834
6 | 0.6318 | 0.00781 | 0.003 | 80.8963
6.5 | 0.6735 | 0.00817 | 0.005 | 82.4357
7 | 0.7155 | 0.00855 | 0.0069 | 83.6842
7.5 | 0.7568 | 0.009 | 0.0088 | 84.0889
8 | 0.7989 | 0.00944 | 0.0105 | 84.6292
8.5 | 0.8405 | 0.00991 | 0.0122 | 84.8133
9 | 0.8803 | 0.01045 | 0.0141 | 84.2392
9.5 | 0.9205 | 0.01101 | 0.0159 | 83.6058
10 | 0.9601 | 0.0116 | 0.0177 | 82.7672
10.5 | 0.9997 | 0.01223 | 0.0194 | 81.7416
11 | 1.0397 | 0.01286 | 0.0209 | 80.8476
11.5 | 1.0761 | 0.01364 | 0.0229 | 78.893
12 | 1.1139 | 0.01438 | 0.0247 | 77.4618
12.5 | 1.1493 | 0.01524 | 0.0266 | 75.4134
13 | 1.1866 | 0.01606 | 0.0282 | 73.8854
13.5 | 1.2219 | 0.01697 | 0.03 | 72.0035
14 | 1.2564 | 0.01796 | 0.0318 | 69.9555
14.5 | 1.2908 | 0.01901 | 0.0334 | 67.9011
15 | 1.3226 | 0.02019 | 0.0353 | 65.5077
15.5 | 1.3534 | 0.02149 | 0.0371 | 62.9781
16 | 1.3838 | 0.02284 | 0.0389 | 60.5867
16.5 | 1.4131 | 0.02431 | 0.0406 | 58.1283
17 | 1.4397 | 0.02598 | 0.0424 | 55.4157
17.5 | 1.4695 | 0.02753 | 0.0437 | 53.3781
18 | 1.4977 | 0.02919 | 0.0451 | 51.3087
18.5 | 1.5214 | 0.03124 | 0.0466 | 48.7004
19 | 1.5459 | 0.03329 | 0.0479 | 46.4374
19.5 | 1.5685 | 0.03554 | 0.0491 | 44.1334
20 | 1.5849 | 0.03832 | 0.0505 | 41.3596

## 125. Re 14M Mach 0.25 (1)
BIGFOIL.COM POLAR EXPORT
NACA66-118 a=0.2
NACA66-118 a=0.2 |  |  |  | Cl Max: | 1.24 | at alpha= | 12.5 | deg
JavaFoil+Calcfoil stall+Eppler ext transition |  |  |  | L/D Max: | 95.98 | at alpha= | 8 | deg
Re: | 14000000 |  |  | Cd Min: | 0.00471 | at alpha= | 1 | deg
Mach: | 0.25 |  |  | Cl=0 at alpha= | -0.55385 | deg
|  |  |  | @ Cl=0.1, Cd= | 0.0050997
|  |  |  | @ Cl=0.4, Cd= | 0.005745
|  |  |  | @ Cl=0.6, Cd= | 0.007817
alpha (deg) | Cl | Cd | Cm | Cl/Cd
-17.5 | -0.69 | 0.12836 | 0.02 | -5.376
-17 | -0.736 | 0.12206 | 0.019 | -6.033
-16.5 | -0.784 | 0.11107 | 0.02 | -7.058
-16 | -0.838 | 0.09229 | 0.022 | -9.077
-15.5 | -0.973 | 0.03415 | 0.028 | -28.494
-15 | -1.04 | 0.02215 | 0.028 | -46.958
-14.5 | -1.073 | 0.02005 | 0.027 | -53.505
-14 | -1.099 | 0.01841 | 0.026 | -59.664
-13.5 | -1.116 | 0.0172 | 0.025 | -64.921
-13 | -1.127 | 0.01612 | 0.024 | -69.908
-12.5 | -1.131 | 0.01499 | 0.023 | -75.487
-12 | -1.128 | 0.01422 | 0.022 | -79.317
-11.5 | -1.117 | 0.01353 | 0.02 | -82.55
-11 | -1.096 | 0.01281 | 0.019 | -85.549
-10.5 | -1.071 | 0.01213 | 0.018 | -88.285
-10 | -1.041 | 0.01156 | 0.017 | -90.021
-9.5 | -1.006 | 0.01112 | 0.015 | -90.438
-9 | -0.967 | 0.01056 | 0.014 | -91.589
-8.5 | -0.925 | 0.01016 | 0.013 | -91.06
-8 | -0.88 | 0.00973 | 0.012 | -90.411
-7.5 | -0.832 | 0.00931 | 0.01 | -89.349
-7 | -0.78 | 0.00891 | 0.009 | -87.58
-6.5 | -0.727 | 0.00854 | 0.008 | -85.124
-6 | -0.672 | 0.00821 | 0.006 | -81.869
-5.5 | -0.615 | 0.00787 | 0.005 | -78.147
-5 | -0.556 | 0.00759 | 0.004 | -73.257
-4.5 | -0.497 | 0.00734 | 0.002 | -67.627
-4 | -0.436 | 0.0071 | 0.001 | -61.337
-3.5 | -0.374 | 0.00688 | 0 | -54.398
-3 | -0.312 | 0.00668 | -0.002 | -46.674
-2.5 | -0.249 | 0.0065 | -0.003 | -38.258
-2 | -0.186 | 0.00541 | -0.004 | -34.422
-1.5 | -0.122 | 0.00557 | -0.006 | -21.952
-1 | -0.058 | 0.00546 | -0.007 | -10.61
-0.5 | 0.007 | 0.00537 | -0.009 | 1.214
0 | 0.071 | 0.00529 | -0.01 | 13.419
0.5 | 0.135 | 0.00487 | -0.011 | 27.788
1 | 0.199 | 0.00471 | -0.013 | 42.287
1.5 | 0.263 | 0.00516 | -0.014 | 50.996
2 | 0.326 | 0.00543 | -0.015 | 60.044
2.5 | 0.389 | 0.00569 | -0.017 | 68.307
3 | 0.451 | 0.006 | -0.018 | 75.206
3.5 | 0.513 | 0.0074 | -0.019 | 69.223
4 | 0.574 | 0.0077 | -0.021 | 74.563
4.5 | 0.634 | 0.00797 | -0.022 | 79.587
5 | 0.694 | 0.00828 | -0.023 | 83.766
5.5 | 0.752 | 0.00861 | -0.025 | 87.343
6 | 0.809 | 0.00898 | -0.026 | 90.132
6.5 | 0.865 | 0.00936 | -0.027 | 92.42
7 | 0.919 | 0.00971 | -0.029 | 94.605
7.5 | 0.971 | 0.01014 | -0.03 | 95.714
8 | 1.018 | 0.01061 | -0.031 | 95.98
8.5 | 1.062 | 0.01108 | -0.032 | 95.884
9 | 1.103 | 0.01163 | -0.034 | 94.792
9.5 | 1.139 | 0.01213 | -0.035 | 93.877
10 | 1.17 | 0.01275 | -0.036 | 91.739
10.5 | 1.196 | 0.01338 | -0.037 | 89.389
11 | 1.217 | 0.01417 | -0.039 | 85.835
11.5 | 1.231 | 0.01507 | -0.04 | 81.667
12 | 1.239 | 0.01601 | -0.041 | 77.394
12.5 | 1.24 | 0.01699 | -0.042 | 72.991
13 | 1.234 | 0.01808 | -0.043 | 68.289
13.5 | 1.222 | 0.01932 | -0.044 | 63.224
14 | 1.202 | 0.02075 | -0.045 | 57.907
14.5 | 1.176 | 0.02212 | -0.046 | 53.146
15 | 1.14 | 0.02468 | -0.047 | 46.19
15.5 | 1.1 | 0.02662 | -0.048 | 41.335
16 | 1.052 | 0.02988 | -0.049 | 35.203
16.5 | 0.99 | 0.03701 | -0.049 | 26.759
17 | 0.836 | 0.10426 | -0.038 | 8.017
17.5 | 0.77 | 0.12094 | -0.035 | 6.366

## 126. Re 14M Mach 0.25 (2)
BIGFOIL.COM POLAR EXPORT
NACA66-118 a=0.2
NACA66-118 a=0.2 |  |  |  | Cl Max: | 1.562 | at alpha= | 20 | deg
XFOIL ncrit=9 |  |  |  | L/D Max: | 78.2694 | at alpha= | 8 | deg
Re: | 14000000 |  |  | Cd Min: | 0.05028 | at alpha= | 20 | deg
Mach: | 0.25 |  |  | Cl=0 at alpha= | -0.62528 | deg
|  |  |  | @ Cl=0.1, Cd= | 0.00287
|  |  |  | @ Cl=0.4, Cd= | 0.0057862
|  |  |  | @ Cl=0.6, Cd= | 0.0080502
alpha (deg) | Cl | Cd | Cm | Cl/Cd
-20 | -1.5327 | 0.04388 | -0.084 | -34.9294
-19.5 | -1.5191 | 0.04004 | -0.0827 | -37.9396
-19 | -1.5079 | 0.0363 | -0.0808 | -41.5399
-18.5 | -1.4925 | 0.03307 | -0.0785 | -45.1315
-18 | -1.4733 | 0.03027 | -0.076 | -48.672
-17.5 | -1.446 | 0.0281 | -0.0737 | -51.4591
-17 | -1.4168 | 0.02615 | -0.0713 | -54.1797
-16.5 | -1.3892 | 0.0242 | -0.0686 | -57.405
-16 | -1.3558 | 0.02266 | -0.0662 | -59.8323
-15.5 | -1.3231 | 0.02114 | -0.0635 | -62.5875
-15 | -1.2893 | 0.01976 | -0.061 | -65.248
-14.5 | -1.2513 | 0.01861 | -0.0587 | -67.238
-14 | -1.2131 | 0.01755 | -0.0563 | -69.1225
-13 | -1.1364 | 0.01555 | -0.0515 | -73.0804
-12.5 | -1.0988 | 0.01458 | -0.0489 | -75.3635
-12 | -1.0582 | 0.01376 | -0.0466 | -76.9041
-11.5 | -1.0183 | 0.01296 | -0.0441 | -78.5725
-11 | -0.9764 | 0.01227 | -0.0419 | -79.5762
-10.5 | -0.9336 | 0.01162 | -0.0399 | -80.3442
-10 | -0.8902 | 0.01102 | -0.0378 | -80.7804
-9.5 | -0.846 | 0.01046 | -0.0359 | -80.8795
-9 | -0.8033 | 0.00989 | -0.0337 | -81.2235
-8.5 | -0.7603 | 0.00937 | -0.0315 | -81.1419
-8 | -0.7169 | 0.0089 | -0.0294 | -80.5506
-7.5 | -0.6721 | 0.00849 | -0.0274 | -79.1637
-7 | -0.6271 | 0.00812 | -0.0254 | -77.2291
-6.5 | -0.5842 | 0.00773 | -0.023 | -75.5757
-6 | -0.5418 | 0.00737 | -0.0204 | -73.5142
-5.5 | -0.5026 | 0.00712 | -0.017 | -70.5899
-5 | -0.4538 | 0.00691 | -0.0156 | -65.6729
-4.5 | -0.4022 | 0.00666 | -0.0148 | -60.3904
-4 | -0.3481 | 0.00646 | -0.0145 | -53.8854
-3.5 | -0.2936 | 0.00626 | -0.0143 | -46.901
-3 | -0.2386 | 0.00607 | -0.0143 | -39.3081
-2.5 | -0.1871 | 0.00569 | -0.0135 | -32.8822
-1.5 | -0.0868 | 0.00467 | -0.0119 | -18.5867
-1 | -0.0338 | 0.00422 | -0.0116 | -8.0095
-0.5 | 0.0113 | 0.00315 | -0.0101 | 3.5873
0 | 0.0707 | 0.00287 | -0.0111 | 24.6341
0.5 | 0.133 | 0.00287 | -0.0125 | 46.3415
1 | 0.1955 | 0.00295 | -0.014 | 66.2712
2 | 0.2913 | 0.00449 | -0.0117 | 64.8775
2.5 | 0.3426 | 0.00495 | -0.0111 | 69.2121
3 | 0.3864 | 0.00559 | -0.009 | 69.1234
3.5 | 0.428 | 0.00619 | -0.0065 | 69.1438
4.5 | 0.4972 | 0.0071 | 0.0018 | 70.0282
5 | 0.5363 | 0.00748 | 0.0049 | 71.6979
5.5 | 0.5791 | 0.00785 | 0.0071 | 73.7707
6 | 0.6219 | 0.00826 | 0.0093 | 75.2906
6.5 | 0.666 | 0.00867 | 0.0112 | 76.8166
7 | 0.7092 | 0.00914 | 0.0132 | 77.593
7.5 | 0.7524 | 0.00965 | 0.0152 | 77.9689
8 | 0.796 | 0.01017 | 0.0171 | 78.2694
8.5 | 0.8385 | 0.01075 | 0.019 | 78
9 | 0.8797 | 0.01139 | 0.0212 | 77.2344
9.5 | 0.9212 | 0.01204 | 0.0233 | 76.5116
10 | 0.9623 | 0.01272 | 0.0253 | 75.6525
10.5 | 1.0037 | 0.01345 | 0.0273 | 74.6245
11 | 1.0427 | 0.01428 | 0.0296 | 73.0182
11.5 | 1.0811 | 0.01518 | 0.0319 | 71.2187
12 | 1.1191 | 0.01612 | 0.0341 | 69.4231
12.5 | 1.1582 | 0.01705 | 0.0362 | 67.9296
13 | 1.1958 | 0.0181 | 0.0384 | 66.0663
13.5 | 1.232 | 0.01927 | 0.0407 | 63.9336
14 | 1.2671 | 0.02052 | 0.043 | 61.7495
14.5 | 1.3001 | 0.02196 | 0.0454 | 59.2031
15 | 1.3323 | 0.02349 | 0.0478 | 56.7178
15.5 | 1.3608 | 0.02529 | 0.0504 | 53.8078
16 | 1.3934 | 0.02695 | 0.0524 | 51.7032
16.5 | 1.425 | 0.02873 | 0.0544 | 49.5997
17 | 1.4507 | 0.03096 | 0.0567 | 46.8572
17.5 | 1.4788 | 0.03315 | 0.0586 | 44.6094
18 | 1.5014 | 0.03582 | 0.0606 | 41.9151
18.5 | 1.5252 | 0.0385 | 0.0623 | 39.6156
19 | 1.5413 | 0.04192 | 0.064 | 36.7677
19.5 | 1.5534 | 0.04585 | 0.0654 | 33.88
20 | 1.562 | 0.05028 | 0.0663 | 31.066

## 127. Re 14M Mach 0.50 (1)
BIGFOIL.COM POLAR EXPORT
NACA66-118 a=0.2
NACA66-118 a=0.2 |  |  |  | Cl Max: | 1.155 | at alpha= | 20 | deg
JavaFoil+Calcfoil stall+Eppler ext transition |  |  |  | L/D Max: | 83.582 | at alpha= | 6.5 | deg
Re: | 14000000 |  |  | Cd Min: | 0.00505 | at alpha= | 0.5 | deg
Mach: | 0.5 |  |  | Cl=0 at alpha= | -0.5493 | deg
|  |  |  | @ Cl=0.1, Cd= | 0.0053317
|  |  |  | @ Cl=0.4, Cd= | 0.0061584
|  |  |  | @ Cl=0.6, Cd= | 0.0085415
alpha (deg) | Cl | Cd | Cm | Cl/Cd
-20 | -1.094 | 0.18933 | 0.027 | -5.777
-19.5 | -1.071 | 0.16096 | 0.028 | -6.655
-19 | -1.041 | 0.15662 | 0.026 | -6.649
-18.5 | -1.013 | 0.15378 | 0.025 | -6.585
-18 | -0.984 | 0.14867 | 0.024 | -6.616
-17.5 | -0.963 | 0.12934 | 0.025 | -7.442
-17 | -0.933 | 0.12433 | 0.024 | -7.508
-16.5 | -0.903 | 0.12111 | 0.022 | -7.456
-16 | -0.873 | 0.11617 | 0.02 | -7.514
-15.5 | -0.85 | 0.10958 | 0.021 | -7.755
-15 | -0.826 | 0.09838 | 0.021 | -8.4
-14.5 | -0.798 | 0.093 | 0.02 | -8.576
-14 | -0.879 | 0.03087 | 0.028 | -28.462
-13.5 | -0.864 | 0.02358 | 0.027 | -36.628
-13 | -0.704 | 0.09123 | 0.015 | -7.715
-12.5 | -0.685 | 0.07603 | 0.016 | -9.013
-12 | -0.768 | 0.02093 | 0.024 | -36.671
-11.5 | -0.739 | 0.0189 | 0.022 | -39.081
-11 | -0.709 | 0.0169 | 0.021 | -41.935
-10.5 | -0.677 | 0.01561 | 0.02 | -43.372
-10 | -0.533 | 0.06808 | 0.009 | -7.834
-9.5 | -0.508 | 0.05859 | 0.01 | -8.676
-9 | -0.577 | 0.01409 | 0.016 | -40.961
-8.5 | -0.758 | 0.01318 | 0.014 | -57.488
-8 | -0.84 | 0.01215 | 0.013 | -69.133
-7.5 | -0.841 | 0.01145 | 0.011 | -73.443
-7 | -0.816 | 0.01076 | 0.01 | -75.821
-6.5 | -0.775 | 0.01014 | 0.009 | -76.478
-6 | -0.726 | 0.00959 | 0.007 | -75.743
-5.5 | -0.67 | 0.00909 | 0.006 | -73.741
-5 | -0.61 | 0.00864 | 0.004 | -70.637
-4.5 | -0.547 | 0.00828 | 0.003 | -66.064
-4 | -0.481 | 0.00793 | 0.001 | -60.713
-3.5 | -0.414 | 0.00763 | 0 | -54.278
-3 | -0.346 | 0.00737 | -0.002 | -46.888
-2.5 | -0.276 | 0.00709 | -0.003 | -38.902
-2 | -0.206 | 0.00567 | -0.005 | -36.361
-1.5 | -0.136 | 0.00579 | -0.006 | -23.469
-1 | -0.064 | 0.00541 | -0.008 | -11.906
-0.5 | 0.007 | 0.00524 | -0.01 | 1.389
0 | 0.079 | 0.00545 | -0.011 | 14.472
0.5 | 0.15 | 0.00505 | -0.013 | 29.718
1 | 0.221 | 0.00534 | -0.014 | 41.383
1.5 | 0.292 | 0.00561 | -0.016 | 52.036
2 | 0.361 | 0.00593 | -0.017 | 60.919
2.5 | 0.431 | 0.00634 | -0.019 | 68.062
3 | 0.501 | 0.0067 | -0.02 | 74.691
3.5 | 0.568 | 0.00836 | -0.022 | 67.924
4 | 0.635 | 0.00874 | -0.023 | 72.622
4.5 | 0.701 | 0.00917 | -0.024 | 76.383
5 | 0.764 | 0.00961 | -0.026 | 79.533
5.5 | 0.825 | 0.01011 | -0.027 | 81.633
6 | 0.883 | 0.01063 | -0.029 | 83.072
6.5 | 0.936 | 0.0112 | -0.03 | 83.582
7 | 0.983 | 0.01182 | -0.032 | 83.159
7.5 | 1.02 | 0.01259 | -0.033 | 81.011
8 | 1.036 | 0.01336 | -0.035 | 77.538
8.5 | 1.016 | 0.01436 | -0.036 | 70.758
9 | 0.868 | 0.01641 | -0.037 | 52.93
9.5 | 0.682 | 0.01641 | -0.039 | 41.57
10 | 0.713 | 0.01808 | -0.04 | 39.449
10.5 | 0.741 | 0.02049 | -0.041 | 36.163
11 | 0.65 | 0.07614 | -0.021 | 8.532
11.5 | 0.811 | 0.01997 | -0.044 | 40.604
12 | 0.841 | 0.02206 | -0.045 | 38.143
12.5 | 0.871 | 0.02445 | -0.046 | 35.613
13 | 0.889 | 0.03058 | -0.047 | 29.084
13.5 | 0.813 | 0.08216 | -0.035 | 9.89
14 | 0.964 | 0.02802 | -0.05 | 34.398
14.5 | 0.987 | 0.03274 | -0.051 | 30.152
15 | 1.006 | 0.03978 | -0.051 | 25.296
15.5 | 0.944 | 0.08726 | -0.043 | 10.814
16 | 0.942 | 0.11065 | -0.037 | 8.509
16.5 | 0.975 | 0.11314 | -0.04 | 8.617
17 | 1.009 | 0.1145 | -0.042 | 8.814
17.5 | 1.015 | 0.14316 | -0.037 | 7.093
18 | 1.044 | 0.14796 | -0.039 | 7.059
18.5 | 1.074 | 0.15336 | -0.04 | 7.006
19 | 1.103 | 0.16479 | -0.042 | 6.692
19.5 | 1.127 | 0.18087 | -0.041 | 6.228
20 | 1.155 | 0.18437 | -0.043 | 6.265

## 128. Re 14M Mach 0.50 (2)
BIGFOIL.COM POLAR EXPORT
NACA66-118 a=0.2
NACA66-118 a=0.2 |  |  |  | Cl Max: | 1.0582 | at alpha= | 11.5 | deg
XFOIL ncrit=9 |  |  |  | L/D Max: | 82.4425 | at alpha= | 1.5 | deg
Re: | 14000000 |  |  | Cd Min: | 0.12093 | at alpha= | 16.5 | deg
Mach: | 0.5 |  |  | Cl=0 at alpha= | -0.60978 | deg
|  |  |  | @ Cl=0.1, Cd= | 0.0029125
|  |  |  | @ Cl=0.4, Cd= | 0.0073882
|  |  |  | @ Cl=0.6, Cd= | 0.011163
alpha (deg) | Cl | Cd | Cm | Cl/Cd
-15.5 | -0.6447 | 0.11366 | -0.0699 | -5.6722
-15 | -0.666 | 0.10037 | -0.0782 | -6.6354
-14.5 | -0.6828 | 0.08722 | -0.0871 | -7.8285
-14 | -0.7059 | 0.07415 | -0.0963 | -9.5199
-13.5 | -0.7377 | 0.06195 | -0.1037 | -11.908
-13 | -0.7686 | 0.05183 | -0.1074 | -14.8292
-12.5 | -0.8094 | 0.04254 | -0.1077 | -19.0268
-12 | -0.8419 | 0.03509 | -0.1048 | -23.9926
-11.5 | -0.8664 | 0.02892 | -0.0997 | -29.9585
-11 | -0.879 | 0.02386 | -0.0932 | -36.8399
-10.5 | -0.883 | 0.01983 | -0.0855 | -44.5285
-10 | -0.8733 | 0.01697 | -0.0778 | -51.4614
-9.5 | -0.8413 | 0.01521 | -0.0719 | -55.3123
-9 | -0.7971 | 0.01401 | -0.0672 | -56.8951
-8.5 | -0.7505 | 0.01299 | -0.0631 | -57.7752
-8 | -0.7042 | 0.01203 | -0.059 | -58.537
-7.5 | -0.6529 | 0.01127 | -0.0558 | -57.9326
-7 | -0.6017 | 0.01056 | -0.0527 | -56.9792
-6.5 | -0.5505 | 0.0099 | -0.0498 | -55.6061
-6 | -0.4984 | 0.0093 | -0.0472 | -53.5914
-5.5 | -0.4473 | 0.00873 | -0.0446 | -51.2371
-5 | -0.3955 | 0.00822 | -0.0421 | -48.1144
-4.5 | -0.3439 | 0.00775 | -0.0397 | -44.3742
-4 | -0.2927 | 0.00732 | -0.0374 | -39.9863
-3.5 | -0.2417 | 0.00693 | -0.0349 | -34.8773
-3 | -0.1933 | 0.00656 | -0.032 | -29.4665
-2.5 | -0.1633 | 0.00614 | -0.0253 | -26.5961
-2 | -0.127 | 0.0055 | -0.0201 | -23.0909
-1.5 | -0.0819 | 0.00487 | -0.0168 | -16.8172
-1 | -0.0359 | 0.00409 | -0.0138 | -8.7775
-0.5 | 0.0101 | 0.00298 | -0.0109 | 3.3893
0 | 0.0822 | 0.00291 | -0.0127 | 28.2474
0.5 | 0.1547 | 0.00292 | -0.0146 | 52.9795
1 | 0.2272 | 0.00296 | -0.0164 | 76.7568
1.5 | 0.2869 | 0.00348 | -0.016 | 82.4425
2 | 0.3336 | 0.00432 | -0.013 | 77.2222
2.5 | 0.3686 | 0.00516 | -0.0077 | 71.4341
3 | 0.3818 | 0.00586 | 0.0022 | 65.1536
3.5 | 0.3916 | 0.00691 | 0.012 | 56.6715
4 | 0.4118 | 0.00806 | 0.0194 | 51.0918
4.5 | 0.4446 | 0.00905 | 0.0244 | 49.1271
5 | 0.4914 | 0.00973 | 0.0271 | 50.5036
5.5 | 0.5414 | 0.01037 | 0.0294 | 52.2083
6 | 0.591 | 0.01103 | 0.0319 | 53.5811
6.5 | 0.6398 | 0.01175 | 0.0345 | 54.4511
7 | 0.6885 | 0.01252 | 0.0373 | 54.992
7.5 | 0.7372 | 0.01333 | 0.0401 | 55.3038
8 | 0.7854 | 0.01424 | 0.0431 | 55.1545
8.5 | 0.8331 | 0.01522 | 0.0463 | 54.7372
9 | 0.8797 | 0.01634 | 0.0496 | 53.8372
9.5 | 0.9285 | 0.01745 | 0.053 | 53.2092
10 | 0.9721 | 0.01885 | 0.0569 | 51.5703
10.5 | 1.0123 | 0.0205 | 0.0614 | 49.3805
11 | 1.0451 | 0.02256 | 0.0665 | 46.3254
11.5 | 1.0582 | 0.02571 | 0.0727 | 41.1591
12 | 1.0522 | 0.03011 | 0.0794 | 34.9452
12.5 | 1.0325 | 0.03577 | 0.0852 | 28.865
13 | 1.0013 | 0.04302 | 0.0892 | 23.2752
13.5 | 0.975 | 0.051 | 0.0906 | 19.1176
14 | 0.9413 | 0.06074 | 0.0891 | 15.4972
14.5 | 0.912 | 0.07138 | 0.0851 | 12.7767
15 | 0.8831 | 0.08321 | 0.0787 | 10.6129
16 | 0.8377 | 0.10829 | 0.0626 | 7.7357
16.5 | 0.8205 | 0.12093 | 0.0542 | 6.7849

## 129. Re 16M Mach 0.00 (1)
BIGFOIL.COM POLAR EXPORT
NACA66-118 a=0.2
NACA66-118 a=0.2 |  |  |  | Cl Max: | 1.342 | at alpha= | 14.5 | deg
JavaFoil+Calcfoil stall+Eppler ext transition |  |  |  | L/D Max: | 102.367 | at alpha= | 8.5 | deg
Re: | 16000000 |  |  | Cd Min: | 0.00476 | at alpha= | 2 | deg
Mach: | 0 |  |  | Cl=0 at alpha= | -0.54839 | deg
|  |  |  | @ Cl=0.1, Cd= | 0.00553
|  |  |  | @ Cl=0.4, Cd= | 0.0056743
|  |  |  | @ Cl=0.6, Cd= | 0.0074492
alpha (deg) | Cl | Cd | Cm | Cl/Cd
-20 | -0.997 | 0.09679 | 0.031 | -10.296
-19.5 | -1.052 | 0.06669 | 0.033 | -15.771
-19 | -1.118 | 0.04009 | 0.034 | -27.892
-18.5 | -1.153 | 0.03137 | 0.034 | -36.748
-18 | -1.175 | 0.02823 | 0.033 | -41.612
-17.5 | -1.196 | 0.02477 | 0.032 | -48.283
-17 | -1.211 | 0.0229 | 0.031 | -52.871
-16.5 | -1.224 | 0.02092 | 0.031 | -58.503
-16 | -1.234 | 0.01915 | 0.03 | -64.425
-15.5 | -1.239 | 0.01804 | 0.029 | -68.704
-15 | -1.241 | 0.01709 | 0.028 | -72.623
-14.5 | -1.239 | 0.01617 | 0.027 | -76.622
-14 | -1.233 | 0.01535 | 0.025 | -80.362
-13.5 | -1.224 | 0.01468 | 0.024 | -83.364
-13 | -1.21 | 0.01396 | 0.023 | -86.708
-12.5 | -1.193 | 0.0132 | 0.022 | -90.394
-12 | -1.172 | 0.01266 | 0.021 | -92.513
-11.5 | -1.146 | 0.01206 | 0.02 | -95.022
-11 | -1.115 | 0.01151 | 0.019 | -96.797
-10.5 | -1.08 | 0.011 | 0.017 | -98.189
-10 | -1.042 | 0.01054 | 0.016 | -98.838
-9.5 | -1.001 | 0.01018 | 0.015 | -98.343
-9 | -0.958 | 0.00978 | 0.014 | -98.02
-8.5 | -0.913 | 0.0094 | 0.012 | -97.137
-8 | -0.865 | 0.00899 | 0.011 | -96.189
-7.5 | -0.815 | 0.00866 | 0.01 | -94.174
-7 | -0.763 | 0.00833 | 0.009 | -91.704
-6.5 | -0.71 | 0.00803 | 0.007 | -88.41
-6 | -0.655 | 0.00772 | 0.006 | -84.858
-5.5 | -0.599 | 0.00744 | 0.005 | -80.502
-5 | -0.541 | 0.00718 | 0.004 | -75.409
-4.5 | -0.483 | 0.00699 | 0.002 | -69.118
-4 | -0.423 | 0.00677 | 0.001 | -62.522
-3.5 | -0.363 | 0.00657 | 0 | -55.288
-3 | -0.303 | 0.00571 | -0.002 | -52.989
-2.5 | -0.242 | 0.00628 | -0.003 | -38.46
-2 | -0.18 | 0.00599 | -0.004 | -30.113
-1.5 | -0.118 | 0.00573 | -0.006 | -20.679
-1 | -0.056 | 0.00569 | -0.007 | -9.849
-0.5 | 0.006 | 0.0056 | -0.008 | 1.129
0 | 0.069 | 0.00553 | -0.01 | 12.428
0.5 | 0.131 | 0.00553 | -0.011 | 23.695
1 | 0.194 | 0.00548 | -0.012 | 35.327
1.5 | 0.256 | 0.00525 | -0.014 | 48.758
2 | 0.316 | 0.00476 | -0.015 | 66.472
2.5 | 0.378 | 0.00559 | -0.016 | 67.576
3 | 0.438 | 0.00582 | -0.018 | 75.333
3.5 | 0.498 | 0.00702 | -0.019 | 70.875
4 | 0.557 | 0.00727 | -0.02 | 76.705
4.5 | 0.617 | 0.00752 | -0.021 | 82.04
5 | 0.675 | 0.00778 | -0.023 | 86.687
5.5 | 0.732 | 0.00809 | -0.024 | 90.459
6 | 0.788 | 0.00841 | -0.025 | 93.769
6.5 | 0.843 | 0.00874 | -0.027 | 96.517
7 | 0.897 | 0.00905 | -0.028 | 99.098
7.5 | 0.949 | 0.0094 | -0.029 | 100.995
8 | 0.998 | 0.00982 | -0.03 | 101.585
8.5 | 1.044 | 0.0102 | -0.032 | 102.367
9 | 1.088 | 0.01064 | -0.033 | 102.254
9.5 | 1.129 | 0.01107 | -0.034 | 101.991
10 | 1.167 | 0.01158 | -0.035 | 100.777
10.5 | 1.202 | 0.01215 | -0.036 | 98.926
11 | 1.233 | 0.01268 | -0.038 | 97.229
11.5 | 1.26 | 0.01324 | -0.039 | 95.164
12 | 1.284 | 0.01396 | -0.04 | 91.975
12.5 | 1.303 | 0.0147 | -0.041 | 88.621
13 | 1.318 | 0.01556 | -0.042 | 84.728
13.5 | 1.33 | 0.01641 | -0.043 | 81.076
14 | 1.338 | 0.01731 | -0.044 | 77.278
14.5 | 1.342 | 0.01821 | -0.045 | 73.701
15 | 1.342 | 0.01938 | -0.046 | 69.25
15.5 | 1.338 | 0.02056 | -0.047 | 65.1
16 | 1.332 | 0.02179 | -0.048 | 61.113
16.5 | 1.322 | 0.02315 | -0.049 | 57.097
17 | 1.308 | 0.02499 | -0.05 | 52.342
17.5 | 1.287 | 0.02722 | -0.051 | 47.289
18 | 1.263 | 0.02927 | -0.052 | 43.154
18.5 | 1.239 | 0.03085 | -0.053 | 40.152
19 | 1.208 | 0.03457 | -0.054 | 34.943
19.5 | 1.176 | 0.03841 | -0.054 | 30.604

## 130. Re 16M Mach 0.00 (2)
BIGFOIL.COM POLAR EXPORT
NACA66-118 a=0.2
NACA66-118 a=0.2 |  |  |  | Cl Max: | 1.5979 | at alpha= | 20 | deg
XFOIL ncrit=9 |  |  |  | L/D Max: | 89.3158 | at alpha= | 8.5 | deg
Re: | 16000000 |  |  | Cd Min: | 0.03567 | at alpha= | 20 | deg
Mach: | 0 |  |  | Cl=0 at alpha= | -0.6798 | deg
|  |  |  | @ Cl=0.1, Cd= | 0.0028663
|  |  |  | @ Cl=0.4, Cd= | 0.0057585
|  |  |  | @ Cl=0.6, Cd= | 0.0072164
alpha (deg) | Cl | Cd | Cm | Cl/Cd
-20 | -1.5756 | 0.02958 | -0.0589 | -53.2657
-19.5 | -1.5529 | 0.02762 | -0.0575 | -56.2238
-19 | -1.5278 | 0.02588 | -0.056 | -59.034
-18.5 | -1.4992 | 0.02439 | -0.0546 | -61.4678
-18 | -1.4751 | 0.02273 | -0.0527 | -64.8966
-17.5 | -1.4434 | 0.0215 | -0.0513 | -67.1349
-17 | -1.4128 | 0.02029 | -0.0497 | -69.6304
-16.5 | -1.3809 | 0.01916 | -0.0481 | -72.072
-16 | -1.3475 | 0.01814 | -0.0465 | -74.2834
-15.5 | -1.3141 | 0.01716 | -0.0448 | -76.5793
-15 | -1.2785 | 0.01629 | -0.0433 | -78.4837
-14.5 | -1.2429 | 0.01545 | -0.0416 | -80.4466
-14 | -1.2047 | 0.01475 | -0.0402 | -81.6746
-13.5 | -1.1708 | 0.01387 | -0.0382 | -84.4124
-13 | -1.1335 | 0.01313 | -0.0364 | -86.329
-12.5 | -1.0954 | 0.01246 | -0.0347 | -87.9133
-12 | -1.057 | 0.01183 | -0.033 | -89.3491
-11.5 | -1.0175 | 0.01125 | -0.0313 | -90.4444
-11 | -0.9775 | 0.01071 | -0.0297 | -91.2698
-10.5 | -0.9361 | 0.01021 | -0.0281 | -91.6846
-10 | -0.8941 | 0.00976 | -0.0266 | -91.6086
-9.5 | -0.8535 | 0.00929 | -0.0248 | -91.873
-9 | -0.8125 | 0.00886 | -0.0229 | -91.7043
-8.5 | -0.7711 | 0.00846 | -0.0211 | -91.1466
-8 | -0.7303 | 0.00809 | -0.019 | -90.2719
-7.5 | -0.6889 | 0.00778 | -0.0169 | -88.5476
-7 | -0.6503 | 0.0075 | -0.0141 | -86.7067
-6.5 | -0.6082 | 0.00727 | -0.0119 | -83.6589
-6 | -0.5591 | 0.00702 | -0.0112 | -79.6439
-5.5 | -0.508 | 0.0068 | -0.0109 | -74.7059
-5 | -0.4554 | 0.0066 | -0.0108 | -69
-4.5 | -0.4027 | 0.00638 | -0.0108 | -63.1191
-4 | -0.3486 | 0.00621 | -0.0111 | -56.1353
-3.5 | -0.2944 | 0.00603 | -0.0113 | -48.8226
-3 | -0.2397 | 0.00584 | -0.0117 | -41.0445
-2.5 | -0.1875 | 0.0055 | -0.0116 | -34.0909
-2 | -0.1353 | 0.00514 | -0.0115 | -26.323
-1.5 | -0.0848 | 0.00469 | -0.0112 | -18.081
-1 | -0.0317 | 0.0043 | -0.0113 | -7.3721
-0.5 | 0.0178 | 0.0036 | -0.0109 | 4.9444
0 | 0.0675 | 0.00285 | -0.0106 | 23.6842
0.5 | 0.1273 | 0.00288 | -0.0119 | 44.2014
1.5 | 0.2314 | 0.00396 | -0.012 | 58.4343
2 | 0.2793 | 0.00457 | -0.0112 | 61.116
3 | 0.3768 | 0.00552 | -0.0098 | 68.2609
3.5 | 0.4235 | 0.006 | -0.0087 | 70.5833
4 | 0.4693 | 0.00644 | -0.0074 | 72.8727
4.5 | 0.516 | 0.0068 | -0.0062 | 75.8824
5 | 0.5641 | 0.00705 | -0.0053 | 80.0142
5.5 | 0.6051 | 0.00724 | -0.0029 | 83.5773
6 | 0.6419 | 0.00755 | 0.0002 | 85.0199
6.5 | 0.6828 | 0.00787 | 0.0024 | 86.7598
7 | 0.7237 | 0.00825 | 0.0045 | 87.7212
7.5 | 0.7646 | 0.00865 | 0.0064 | 88.3931
8 | 0.8065 | 0.00906 | 0.0081 | 89.0177
8.5 | 0.8485 | 0.0095 | 0.0097 | 89.3158
9 | 0.888 | 0.01002 | 0.0116 | 88.6228
9.5 | 0.9273 | 0.01056 | 0.0134 | 87.8125
10 | 0.9678 | 0.01109 | 0.015 | 87.2678
10.5 | 1.0073 | 0.01167 | 0.0167 | 86.3153
11 | 1.0459 | 0.01231 | 0.0184 | 84.9634
11.5 | 1.0838 | 0.013 | 0.0201 | 83.3692
12 | 1.1196 | 0.01377 | 0.022 | 81.3072
12.5 | 1.1576 | 0.01448 | 0.0236 | 79.9448
13 | 1.1932 | 0.0153 | 0.0253 | 77.9869
13.5 | 1.2298 | 0.01612 | 0.0269 | 76.2903
14 | 1.2636 | 0.01706 | 0.0286 | 74.068
14.5 | 1.2973 | 0.01805 | 0.0303 | 71.8726
15 | 1.3302 | 0.01913 | 0.032 | 69.5348
15.5 | 1.3587 | 0.02044 | 0.034 | 66.4726
16 | 1.3923 | 0.02155 | 0.0354 | 64.6079
16.5 | 1.4198 | 0.02301 | 0.0372 | 61.7036
17 | 1.4499 | 0.02438 | 0.0386 | 59.4709
17.5 | 1.479 | 0.02584 | 0.04 | 57.2368
18 | 1.5064 | 0.02747 | 0.0414 | 54.838
18.5 | 1.5331 | 0.02916 | 0.0427 | 52.5754
19 | 1.5571 | 0.03111 | 0.044 | 50.0514
19.5 | 1.5795 | 0.03322 | 0.0453 | 47.5467
20 | 1.5979 | 0.03567 | 0.0466 | 44.7967

## 131. Re 16M Mach 0.10 (1)
BIGFOIL.COM POLAR EXPORT
NACA66-118 a=0.2
NACA66-118 a=0.2 |  |  |  | Cl Max: | 1.325 | at alpha= | 14.5 | deg
JavaFoil+Calcfoil stall+Eppler ext transition |  |  |  | L/D Max: | 101.958 | at alpha= | 8.5 | deg
Re: | 16000000 |  |  | Cd Min: | 0.00478 | at alpha= | 2 | deg
Mach: | 0.1 |  |  | Cl=0 at alpha= | -0.54839 | deg
|  |  |  | @ Cl=0.1, Cd= | 0.0055802
|  |  |  | @ Cl=0.4, Cd= | 0.0056826
|  |  |  | @ Cl=0.6, Cd= | 0.0074827
alpha (deg) | Cl | Cd | Cm | Cl/Cd
-19.5 | -0.959 | 0.09853 | 0.029 | -9.733
-19 | -0.999 | 0.07958 | 0.03 | -12.559
-18.5 | -1.085 | 0.04116 | 0.033 | -26.355
-18 | -1.126 | 0.03077 | 0.033 | -36.597
-17.5 | -1.153 | 0.02641 | 0.032 | -43.67
-17 | -1.174 | 0.02396 | 0.032 | -48.985
-16.5 | -1.192 | 0.02167 | 0.031 | -54.981
-16 | -1.206 | 0.01985 | 0.03 | -60.746
-15.5 | -1.215 | 0.0185 | 0.029 | -65.676
-15 | -1.221 | 0.01746 | 0.028 | -69.893
-14.5 | -1.222 | 0.01651 | 0.027 | -74.003
-14 | -1.22 | 0.01563 | 0.026 | -78.032
-13.5 | -1.213 | 0.01492 | 0.024 | -81.321
-13 | -1.202 | 0.01418 | 0.023 | -84.749
-12.5 | -1.187 | 0.01338 | 0.022 | -88.727
-12 | -1.168 | 0.01281 | 0.021 | -91.167
-11.5 | -1.144 | 0.0122 | 0.02 | -93.796
-11 | -1.113 | 0.01164 | 0.019 | -95.638
-10.5 | -1.08 | 0.01112 | 0.017 | -97.088
-10 | -1.043 | 0.01065 | 0.016 | -97.909
-9.5 | -1.003 | 0.0103 | 0.015 | -97.334
-9 | -0.96 | 0.00985 | 0.014 | -97.531
-8.5 | -0.915 | 0.00946 | 0.013 | -96.757
-8 | -0.868 | 0.00904 | 0.011 | -96.034
-7.5 | -0.818 | 0.00873 | 0.01 | -93.692
-7 | -0.766 | 0.00839 | 0.009 | -91.3
-6.5 | -0.713 | 0.00807 | 0.007 | -88.359
-6 | -0.658 | 0.00776 | 0.006 | -84.767
-5.5 | -0.601 | 0.00745 | 0.005 | -80.669
-5 | -0.544 | 0.00721 | 0.004 | -75.44
-4.5 | -0.485 | 0.00701 | 0.002 | -69.176
-4 | -0.425 | 0.0068 | 0.001 | -62.576
-3.5 | -0.365 | 0.00661 | 0 | -55.243
-3 | -0.304 | 0.00572 | -0.002 | -53.222
-2.5 | -0.243 | 0.00629 | -0.003 | -38.623
-2 | -0.181 | 0.00605 | -0.004 | -29.935
-1.5 | -0.119 | 0.00573 | -0.006 | -20.775
-1 | -0.056 | 0.0057 | -0.007 | -9.89
-0.5 | 0.006 | 0.00556 | -0.008 | 1.142
0 | 0.069 | 0.00559 | -0.01 | 12.347
0.5 | 0.132 | 0.00557 | -0.011 | 23.652
1 | 0.194 | 0.00555 | -0.012 | 35.022
1.5 | 0.257 | 0.00484 | -0.014 | 53.077
2 | 0.318 | 0.00478 | -0.015 | 66.392
2.5 | 0.379 | 0.0056 | -0.016 | 67.764
3 | 0.44 | 0.00584 | -0.018 | 75.479
3.5 | 0.5 | 0.00705 | -0.019 | 70.896
4 | 0.56 | 0.00732 | -0.02 | 76.528
4.5 | 0.619 | 0.00756 | -0.022 | 81.961
5 | 0.678 | 0.00785 | -0.023 | 86.319
5.5 | 0.735 | 0.00814 | -0.024 | 90.374
6 | 0.792 | 0.00847 | -0.025 | 93.443
6.5 | 0.847 | 0.00878 | -0.027 | 96.427
7 | 0.9 | 0.0091 | -0.028 | 98.928
7.5 | 0.953 | 0.00948 | -0.029 | 100.485
8 | 1.001 | 0.00991 | -0.03 | 100.998
8.5 | 1.048 | 0.01028 | -0.032 | 101.958
9 | 1.091 | 0.01074 | -0.033 | 101.586
9.5 | 1.131 | 0.01119 | -0.034 | 101.102
10 | 1.169 | 0.01171 | -0.035 | 99.771
10.5 | 1.202 | 0.01229 | -0.037 | 97.802
11 | 1.232 | 0.01285 | -0.038 | 95.888
11.5 | 1.258 | 0.01354 | -0.039 | 92.857
12 | 1.279 | 0.01424 | -0.04 | 89.862
12.5 | 1.297 | 0.01502 | -0.041 | 86.337
13 | 1.31 | 0.01587 | -0.042 | 82.541
13.5 | 1.319 | 0.01671 | -0.043 | 78.973
14 | 1.324 | 0.01764 | -0.044 | 75.055
14.5 | 1.325 | 0.01859 | -0.046 | 71.266
15 | 1.321 | 0.01983 | -0.047 | 66.646
15.5 | 1.314 | 0.02107 | -0.048 | 62.368
16 | 1.303 | 0.02267 | -0.049 | 57.459
16.5 | 1.288 | 0.02423 | -0.05 | 53.186
17 | 1.271 | 0.0259 | -0.05 | 49.082
17.5 | 1.245 | 0.02844 | -0.051 | 43.788
18 | 1.217 | 0.03072 | -0.052 | 39.603
18.5 | 1.185 | 0.03359 | -0.053 | 35.278
19 | 1.15 | 0.037 | -0.054 | 31.09
19.5 | 1.112 | 0.04237 | -0.054 | 26.237

## 132. Re 16M Mach 0.10 (2)
BIGFOIL.COM POLAR EXPORT
NACA66-118 a=0.2
NACA66-118 a=0.2 |  |  |  | Cl Max: | 1.5949 | at alpha= | 20 | deg
XFOIL ncrit=9 |  |  |  | L/D Max: | 87.9253 | at alpha= | 8.5 | deg
Re: | 16000000 |  |  | Cd Min: | 0.03752 | at alpha= | 20 | deg
Mach: | 0.1 |  |  | Cl=0 at alpha= | -0.67886 | deg
|  |  |  | @ Cl=0.1, Cd= | 0.002856
|  |  |  | @ Cl=0.4, Cd= | 0.0057613
|  |  |  | @ Cl=0.6, Cd= | 0.0072854
alpha (deg) | Cl | Cd | Cm | Cl/Cd
-20 | -1.5756 | 0.03109 | -0.0629 | -50.6787
-19.5 | -1.552 | 0.02904 | -0.0614 | -53.4435
-19 | -1.5295 | 0.02705 | -0.0597 | -56.5434
-18.5 | -1.5021 | 0.02537 | -0.0581 | -59.2077
-18 | -1.4767 | 0.02367 | -0.0562 | -62.387
-17.5 | -1.4474 | 0.02223 | -0.0545 | -65.1102
-17 | -1.4158 | 0.02098 | -0.0528 | -67.4833
-16.5 | -1.3846 | 0.01973 | -0.051 | -70.1774
-16 | -1.3523 | 0.0186 | -0.0492 | -72.7043
-15.5 | -1.3169 | 0.01764 | -0.0475 | -74.6542
-15 | -1.2828 | 0.01665 | -0.0457 | -77.045
-14.5 | -1.2451 | 0.01585 | -0.0442 | -78.5552
-13.5 | -1.1721 | 0.01422 | -0.0405 | -82.4262
-13 | -1.1355 | 0.01341 | -0.0386 | -84.6756
-12.5 | -1.0973 | 0.01271 | -0.0367 | -86.3336
-12 | -1.058 | 0.01207 | -0.035 | -87.6553
-11.5 | -1.0193 | 0.01143 | -0.0331 | -89.1776
-11 | -0.9782 | 0.01089 | -0.0314 | -89.8255
-10 | -0.8951 | 0.00989 | -0.0281 | -90.5056
-9.5 | -0.8532 | 0.00942 | -0.0264 | -90.5732
-9 | -0.8118 | 0.00897 | -0.0245 | -90.5017
-8.5 | -0.7701 | 0.00856 | -0.0226 | -89.965
-8 | -0.7289 | 0.00817 | -0.0205 | -89.2166
-7.5 | -0.6869 | 0.00784 | -0.0185 | -87.6148
-7 | -0.6464 | 0.00754 | -0.016 | -85.7294
-6.5 | -0.6085 | 0.00731 | -0.0128 | -83.2421
-6 | -0.5598 | 0.00705 | -0.0119 | -79.4043
-5.5 | -0.5088 | 0.00682 | -0.0115 | -74.6041
-5 | -0.4563 | 0.00662 | -0.0113 | -68.9275
-4.5 | -0.4035 | 0.0064 | -0.0112 | -63.0469
-4 | -0.3493 | 0.00622 | -0.0114 | -56.1576
-3.5 | -0.295 | 0.00605 | -0.0117 | -48.7603
-3 | -0.2399 | 0.00586 | -0.012 | -40.9386
-2.5 | -0.1877 | 0.00551 | -0.0118 | -34.0653
-2 | -0.1354 | 0.00515 | -0.0117 | -26.2913
-1.5 | -0.0848 | 0.00469 | -0.0113 | -18.081
-1 | -0.0316 | 0.0043 | -0.0114 | -7.3488
-0.5 | 0.0176 | 0.00357 | -0.0109 | 4.93
0 | 0.0679 | 0.00284 | -0.0106 | 23.9085
0.5 | 0.1281 | 0.00287 | -0.012 | 44.6341
1 | 0.1842 | 0.00317 | -0.0127 | 58.1073
1.5 | 0.233 | 0.00394 | -0.0121 | 59.1371
2 | 0.2807 | 0.00457 | -0.0112 | 61.4223
3 | 0.3781 | 0.00553 | -0.0097 | 68.3725
3.5 | 0.4245 | 0.00602 | -0.0084 | 70.515
4 | 0.47 | 0.00647 | -0.007 | 72.643
4.5 | 0.5163 | 0.00683 | -0.0057 | 75.593
5 | 0.5639 | 0.00708 | -0.0046 | 79.6469
5.5 | 0.6008 | 0.00729 | -0.0012 | 82.4143
6 | 0.6394 | 0.00762 | 0.0016 | 83.9108
6.5 | 0.6813 | 0.00795 | 0.0036 | 85.6981
7 | 0.7226 | 0.00833 | 0.0057 | 86.7467
7.5 | 0.7641 | 0.00875 | 0.0076 | 87.3257
8 | 0.8061 | 0.00918 | 0.0093 | 87.8105
8.5 | 0.8476 | 0.00964 | 0.011 | 87.9253
9 | 0.8877 | 0.01018 | 0.0129 | 87.2004
9.5 | 0.928 | 0.01072 | 0.0147 | 86.5672
10 | 0.9678 | 0.01128 | 0.0165 | 85.7979
10.5 | 1.0083 | 0.01187 | 0.0181 | 84.9452
11 | 1.0468 | 0.01253 | 0.0199 | 83.5435
11.5 | 1.0837 | 0.01329 | 0.0219 | 81.5425
12 | 1.1213 | 0.01405 | 0.0237 | 79.8078
12.5 | 1.1581 | 0.01482 | 0.0255 | 78.1444
13 | 1.1959 | 0.0156 | 0.0271 | 76.6603
13.5 | 1.2309 | 0.01653 | 0.0289 | 74.4646
14 | 1.2665 | 0.01744 | 0.0306 | 72.6204
14.5 | 1.2988 | 0.01856 | 0.0326 | 69.9784
15 | 1.3324 | 0.01966 | 0.0343 | 67.7721
15.5 | 1.3613 | 0.02101 | 0.0364 | 64.793
16 | 1.3929 | 0.0223 | 0.038 | 62.4619
16.5 | 1.4239 | 0.02364 | 0.0396 | 60.2327
17 | 1.4514 | 0.02524 | 0.0414 | 57.504
17.5 | 1.4834 | 0.0266 | 0.0426 | 55.7669
18 | 1.5094 | 0.02842 | 0.0442 | 53.1105
18.5 | 1.5344 | 0.03031 | 0.0457 | 50.6236
19 | 1.5604 | 0.03224 | 0.047 | 48.3995
19.5 | 1.5786 | 0.03477 | 0.0485 | 45.4012
20 | 1.5949 | 0.03752 | 0.05 | 42.508

## 133. Re 16M Mach 0.25 (1)
BIGFOIL.COM POLAR EXPORT
NACA66-118 a=0.2
NACA66-118 a=0.2 |  |  |  | Cl Max: | 1.241 | at alpha= | 12.5 | deg
JavaFoil+Calcfoil stall+Eppler ext transition |  |  |  | L/D Max: | 98.527 | at alpha= | 8 | deg
Re: | 16000000 |  |  | Cd Min: | 0.00464 | at alpha= | 1.5 | deg
Mach: | 0.25 |  |  | Cl=0 at alpha= | -0.55385 | deg
|  |  |  | @ Cl=0.1, Cd= | 0.0056645
|  |  |  | @ Cl=0.4, Cd= | 0.0057536
|  |  |  | @ Cl=0.6, Cd= | 0.0076393
alpha (deg) | Cl | Cd | Cm | Cl/Cd
-17.5 | -0.688 | 0.13172 | 0.019 | -5.224
-17 | -0.737 | 0.1217 | 0.019 | -6.054
-16.5 | -0.784 | 0.11041 | 0.02 | -7.105
-16 | -0.834 | 0.09554 | 0.021 | -8.725
-15.5 | -0.99 | 0.02782 | 0.029 | -35.587
-15 | -1.041 | 0.02162 | 0.028 | -48.147
-14.5 | -1.074 | 0.01944 | 0.027 | -55.269
-14 | -1.099 | 0.018 | 0.026 | -61.062
-13.5 | -1.118 | 0.0167 | 0.025 | -66.903
-13 | -1.128 | 0.0157 | 0.024 | -71.873
-12.5 | -1.132 | 0.01465 | 0.023 | -77.251
-12 | -1.129 | 0.01383 | 0.022 | -81.592
-11.5 | -1.118 | 0.01324 | 0.02 | -84.419
-11 | -1.097 | 0.01248 | 0.019 | -87.92
-10.5 | -1.072 | 0.01186 | 0.018 | -90.388
-10 | -1.041 | 0.01129 | 0.017 | -92.275
-9.5 | -1.007 | 0.01086 | 0.015 | -92.69
-9 | -0.968 | 0.01031 | 0.014 | -93.912
-8.5 | -0.926 | 0.00992 | 0.013 | -93.375
-8 | -0.88 | 0.00948 | 0.012 | -92.843
-7.5 | -0.832 | 0.00908 | 0.01 | -91.596
-7 | -0.781 | 0.00871 | 0.009 | -89.658
-6.5 | -0.728 | 0.00838 | 0.008 | -86.866
-6 | -0.672 | 0.00803 | 0.006 | -83.725
-5.5 | -0.615 | 0.00771 | 0.005 | -79.812
-5 | -0.557 | 0.00741 | 0.004 | -75.124
-4.5 | -0.497 | 0.00719 | 0.002 | -69.089
-4 | -0.436 | 0.00695 | 0.001 | -62.734
-3.5 | -0.374 | 0.00677 | 0 | -55.271
-3 | -0.312 | 0.00657 | -0.002 | -47.448
-2.5 | -0.249 | 0.00672 | -0.003 | -37.066
-2 | -0.186 | 0.00615 | -0.004 | -30.257
-1.5 | -0.122 | 0.00585 | -0.006 | -20.899
-1 | -0.058 | 0.00581 | -0.007 | -9.969
-0.5 | 0.007 | 0.00566 | -0.009 | 1.153
0 | 0.071 | 0.00566 | -0.01 | 12.534
0.5 | 0.135 | 0.00567 | -0.011 | 23.897
1 | 0.199 | 0.00474 | -0.013 | 42.059
1.5 | 0.263 | 0.00464 | -0.014 | 56.749
2 | 0.326 | 0.00549 | -0.015 | 59.364
2.5 | 0.389 | 0.00571 | -0.017 | 68.122
3 | 0.452 | 0.00596 | -0.018 | 75.758
3.5 | 0.513 | 0.00723 | -0.019 | 70.921
4 | 0.574 | 0.00752 | -0.021 | 76.393
4.5 | 0.635 | 0.0078 | -0.022 | 81.354
5 | 0.694 | 0.0081 | -0.023 | 85.745
5.5 | 0.753 | 0.00842 | -0.025 | 89.454
6 | 0.81 | 0.00876 | -0.026 | 92.502
6.5 | 0.866 | 0.00913 | -0.027 | 94.827
7 | 0.919 | 0.00947 | -0.029 | 97.089
7.5 | 0.971 | 0.00989 | -0.03 | 98.234
8 | 1.019 | 0.01034 | -0.031 | 98.527
8.5 | 1.063 | 0.01082 | -0.032 | 98.21
9 | 1.103 | 0.01135 | -0.034 | 97.24
9.5 | 1.14 | 0.01183 | -0.035 | 96.322
10 | 1.171 | 0.01244 | -0.036 | 94.147
10.5 | 1.197 | 0.01306 | -0.037 | 91.646
11 | 1.218 | 0.0139 | -0.039 | 87.601
11.5 | 1.232 | 0.01468 | -0.04 | 83.914
12 | 1.24 | 0.01564 | -0.041 | 79.284
12.5 | 1.241 | 0.01654 | -0.042 | 75.028
13 | 1.235 | 0.01767 | -0.043 | 69.918
13.5 | 1.223 | 0.01891 | -0.044 | 64.638
14 | 1.203 | 0.0204 | -0.045 | 58.938
14.5 | 1.177 | 0.02167 | -0.046 | 54.303
15 | 1.141 | 0.02395 | -0.047 | 47.655
15.5 | 1.102 | 0.02577 | -0.048 | 42.76
16 | 1.053 | 0.02935 | -0.049 | 35.862
16.5 | 0.995 | 0.03467 | -0.049 | 28.692
17 | 0.848 | 0.09363 | -0.04 | 9.054
17.5 | 0.774 | 0.11559 | -0.036 | 6.698

## 134. Re 16M Mach 0.25 (2)
BIGFOIL.COM POLAR EXPORT
NACA66-118 a=0.2
NACA66-118 a=0.2 |  |  |  | Cl Max: | 1.5757 | at alpha= | 20 | deg
XFOIL ncrit=9 |  |  |  | L/D Max: | 81.1931 | at alpha= | 8 | deg
Re: | 16000000 |  |  | Cd Min: | 0.04909 | at alpha= | 20 | deg
Mach: | 0.25 |  |  | Cl=0 at alpha= | -0.68078 | deg
|  |  |  | @ Cl=0.1, Cd= | 0.0028347
|  |  |  | @ Cl=0.4, Cd= | 0.0057701
|  |  |  | @ Cl=0.6, Cd= | 0.0077823
alpha (deg) | Cl | Cd | Cm | Cl/Cd
-20 | -1.5594 | 0.04176 | -0.0837 | -37.342
-19.5 | -1.5429 | 0.03827 | -0.0821 | -40.3162
-19 | -1.5261 | 0.03501 | -0.0801 | -43.5904
-18.5 | -1.5035 | 0.03231 | -0.078 | -46.5336
-18 | -1.4862 | 0.02943 | -0.0753 | -50.4995
-17.5 | -1.4604 | 0.02721 | -0.0728 | -53.6714
-17 | -1.4292 | 0.02541 | -0.0705 | -56.2456
-16.5 | -1.401 | 0.02351 | -0.0677 | -59.5917
-16 | -1.369 | 0.02193 | -0.0651 | -62.4259
-15.5 | -1.3351 | 0.02049 | -0.0625 | -65.1586
-15 | -1.2999 | 0.01919 | -0.06 | -67.7384
-14.5 | -1.2638 | 0.018 | -0.0574 | -70.2111
-14 | -1.2237 | 0.01703 | -0.0552 | -71.8555
-13.5 | -1.1863 | 0.01599 | -0.0527 | -74.1901
-13 | -1.1461 | 0.01509 | -0.0504 | -75.951
-12.5 | -1.1061 | 0.01425 | -0.048 | -77.6211
-12 | -1.0667 | 0.0134 | -0.0455 | -79.6045
-11.5 | -1.0259 | 0.01264 | -0.0432 | -81.163
-11 | -0.9852 | 0.0119 | -0.0408 | -82.7899
-10.5 | -0.9416 | 0.01128 | -0.0388 | -83.4752
-10 | -0.8981 | 0.0107 | -0.0367 | -83.9346
-9.5 | -0.8547 | 0.01014 | -0.0346 | -84.2899
-9 | -0.8102 | 0.00965 | -0.0327 | -83.9585
-8.5 | -0.7669 | 0.00915 | -0.0305 | -83.8142
-8 | -0.7242 | 0.00867 | -0.0282 | -83.5294
-7.5 | -0.6799 | 0.00826 | -0.0261 | -82.3123
-7 | -0.635 | 0.00789 | -0.0241 | -80.4816
-6.5 | -0.5913 | 0.00753 | -0.0218 | -78.5259
-6 | -0.5502 | 0.00718 | -0.0188 | -76.6295
-5.5 | -0.5103 | 0.00697 | -0.0155 | -73.2138
-5 | -0.4587 | 0.00674 | -0.0147 | -68.0564
-4.5 | -0.406 | 0.00652 | -0.0141 | -62.2699
-4 | -0.3518 | 0.00632 | -0.0138 | -55.6646
-3.5 | -0.2968 | 0.00614 | -0.0137 | -48.3388
-3 | -0.2408 | 0.00594 | -0.0138 | -40.5387
-2.5 | -0.1875 | 0.00561 | -0.0135 | -33.4225
-2 | -0.1355 | 0.00521 | -0.0129 | -26.0077
-1.5 | -0.0851 | 0.00471 | -0.0121 | -18.0679
-1 | -0.0309 | 0.00432 | -0.0121 | -7.1528
-0.5 | 0.0175 | 0.00348 | -0.0112 | 5.0287
0 | 0.0704 | 0.00283 | -0.011 | 24.8763
0.5 | 0.1332 | 0.00284 | -0.0125 | 46.9014
1.5 | 0.242 | 0.00386 | -0.0127 | 62.6943
2 | 0.2885 | 0.00457 | -0.0112 | 63.1291
2.5 | 0.3401 | 0.00498 | -0.0107 | 68.2932
3 | 0.385 | 0.00558 | -0.0088 | 68.9964
3.5 | 0.4284 | 0.00613 | -0.0066 | 69.8858
4 | 0.4699 | 0.00663 | -0.0039 | 70.8748
4.5 | 0.5048 | 0.00695 | 0.0003 | 72.6331
5 | 0.5436 | 0.0073 | 0.0035 | 74.4658
5.5 | 0.5861 | 0.00766 | 0.0059 | 76.5144
6 | 0.6293 | 0.00804 | 0.0081 | 78.2711
6.5 | 0.6735 | 0.00843 | 0.01 | 79.8932
7 | 0.7164 | 0.00889 | 0.0121 | 80.5849
7.5 | 0.7599 | 0.00938 | 0.0141 | 81.0128
8 | 0.803 | 0.00989 | 0.016 | 81.1931
8.5 | 0.8458 | 0.01045 | 0.018 | 80.9378
9 | 0.8872 | 0.01109 | 0.0202 | 80
9.5 | 0.929 | 0.01172 | 0.0222 | 79.2662
10 | 0.9716 | 0.01235 | 0.0241 | 78.6721
10.5 | 1.0108 | 0.01312 | 0.0264 | 77.0427
11 | 1.0504 | 0.01392 | 0.0286 | 75.4598
11.5 | 1.0896 | 0.01477 | 0.0309 | 73.7712
12 | 1.1283 | 0.01568 | 0.0331 | 71.9579
12.5 | 1.1681 | 0.01658 | 0.0351 | 70.4524
13 | 1.2045 | 0.01765 | 0.0375 | 68.2436
13.5 | 1.2425 | 0.01872 | 0.0396 | 66.3729
14 | 1.2757 | 0.02006 | 0.0422 | 63.5942
14.5 | 1.3092 | 0.02143 | 0.0446 | 61.0919
15.5 | 1.3726 | 0.02458 | 0.0494 | 55.8421
16 | 1.4073 | 0.0261 | 0.0514 | 53.9195
16.5 | 1.4378 | 0.02792 | 0.0536 | 51.4971
17 | 1.4642 | 0.03007 | 0.0559 | 48.693
17.5 | 1.4933 | 0.03215 | 0.0579 | 46.4479
18 | 1.5181 | 0.03463 | 0.0599 | 43.8377
18.5 | 1.5401 | 0.03738 | 0.0618 | 41.2012
19 | 1.5564 | 0.04074 | 0.0636 | 38.2032
19.5 | 1.5689 | 0.04455 | 0.0651 | 35.2166
20 | 1.5757 | 0.04909 | 0.0662 | 32.0982

## 135. Re 16M Mach 0.50 (1)
BIGFOIL.COM POLAR EXPORT
NACA66-118 a=0.2
NACA66-118 a=0.2 |  |  |  | Cl Max: | 1.154 | at alpha= | 20 | deg
JavaFoil+Calcfoil stall+Eppler ext transition |  |  |  | L/D Max: | 85.62 | at alpha= | 6.5 | deg
Re: | 16000000 |  |  | Cd Min: | 0.00536 | at alpha= | -0.5 | deg
Mach: | 0.5 |  |  | Cl=0 at alpha= | -0.5493 | deg
|  |  |  | @ Cl=0.1, Cd= | 0.0059011
|  |  |  | @ Cl=0.4, Cd= | 0.0061803
|  |  |  | @ Cl=0.6, Cd= | 0.0083572
alpha (deg) | Cl | Cd | Cm | Cl/Cd
-20 | -1.095 | 0.19212 | 0.028 | -5.697
-19.5 | -1.07 | 0.16971 | 0.027 | -6.304
-19 | -1.04 | 0.16558 | 0.026 | -6.284
-18.5 | -1.012 | 0.15951 | 0.025 | -6.343
-18 | -0.983 | 0.15861 | 0.024 | -6.197
-17.5 | -0.96 | 0.13835 | 0.024 | -6.936
-17 | -0.931 | 0.13223 | 0.023 | -7.039
-16.5 | -0.901 | 0.12839 | 0.021 | -7.018
-16 | -0.872 | 0.12397 | 0.02 | -7.03
-15.5 | -0.851 | 0.10786 | 0.021 | -7.886
-15 | -0.831 | 0.09403 | 0.022 | -8.838
-14.5 | -0.805 | 0.08677 | 0.021 | -9.279
-14 | -0.887 | 0.02779 | 0.028 | -31.897
-13.5 | -0.865 | 0.02271 | 0.027 | -38.111
-13 | -0.704 | 0.09 | 0.015 | -7.825
-12.5 | -0.695 | 0.06903 | 0.018 | -10.067
-12 | -0.769 | 0.02031 | 0.024 | -37.861
-11.5 | -0.739 | 0.01835 | 0.022 | -40.3
-11 | -0.71 | 0.01646 | 0.021 | -43.093
-10.5 | -0.678 | 0.0152 | 0.02 | -44.587
-10 | -0.533 | 0.06788 | 0.009 | -7.857
-9.5 | -0.509 | 0.05777 | 0.01 | -8.816
-9 | -0.578 | 0.01377 | 0.016 | -41.967
-8.5 | -0.759 | 0.01285 | 0.014 | -59.023
-8 | -0.841 | 0.01185 | 0.013 | -70.936
-7.5 | -0.842 | 0.01118 | 0.011 | -75.257
-7 | -0.816 | 0.01051 | 0.01 | -77.609
-6.5 | -0.776 | 0.0099 | 0.009 | -78.423
-6 | -0.727 | 0.0094 | 0.007 | -77.304
-5.5 | -0.671 | 0.00892 | 0.006 | -75.23
-5 | -0.611 | 0.00846 | 0.004 | -72.188
-4.5 | -0.547 | 0.0081 | 0.003 | -67.617
-4 | -0.482 | 0.00777 | 0.001 | -62.043
-3.5 | -0.414 | 0.0075 | 0 | -55.24
-3 | -0.346 | 0.00722 | -0.002 | -47.908
-2.5 | -0.276 | 0.00698 | -0.003 | -39.559
-2 | -0.206 | 0.00646 | -0.005 | -31.882
-1.5 | -0.136 | 0.00616 | -0.006 | -22.035
-1 | -0.064 | 0.00557 | -0.008 | -11.559
-0.5 | 0.007 | 0.00536 | -0.01 | 1.356
0 | 0.079 | 0.00591 | -0.011 | 13.333
0.5 | 0.15 | 0.00588 | -0.013 | 25.521
1 | 0.221 | 0.00541 | -0.014 | 40.909
1.5 | 0.292 | 0.00566 | -0.016 | 51.648
2 | 0.361 | 0.00601 | -0.017 | 60.162
2.5 | 0.432 | 0.00632 | -0.019 | 68.262
3 | 0.501 | 0.00665 | -0.02 | 75.318
3.5 | 0.568 | 0.00819 | -0.022 | 69.383
4 | 0.635 | 0.00854 | -0.023 | 74.387
4.5 | 0.701 | 0.00895 | -0.025 | 78.294
5 | 0.765 | 0.0094 | -0.026 | 81.336
5.5 | 0.826 | 0.00987 | -0.027 | 83.658
6 | 0.884 | 0.01038 | -0.029 | 85.12
6.5 | 0.937 | 0.01094 | -0.03 | 85.62
7 | 0.983 | 0.01153 | -0.032 | 85.29
7.5 | 1.021 | 0.01231 | -0.033 | 82.953
8 | 1.036 | 0.01305 | -0.035 | 79.392
8.5 | 1.017 | 0.014 | -0.036 | 72.637
9 | 0.87 | 0.01579 | -0.037 | 55.075
9.5 | 0.682 | 0.01604 | -0.039 | 42.538
10 | 0.714 | 0.01767 | -0.04 | 40.413
10.5 | 0.743 | 0.01978 | -0.041 | 37.554
11 | 0.65 | 0.07511 | -0.021 | 8.653
11.5 | 0.812 | 0.01947 | -0.044 | 41.683
12 | 0.842 | 0.02144 | -0.045 | 39.28
12.5 | 0.872 | 0.02375 | -0.046 | 36.7
13 | 0.894 | 0.02884 | -0.047 | 30.984
13.5 | 0.833 | 0.06949 | -0.039 | 11.986
14 | 0.965 | 0.02717 | -0.05 | 35.516
14.5 | 0.99 | 0.03127 | -0.051 | 31.651
15 | 1.001 | 0.0421 | -0.051 | 23.768
15.5 | 0.937 | 0.09151 | -0.042 | 10.24
16 | 0.933 | 0.12305 | -0.034 | 7.581
16.5 | 0.962 | 0.1283 | -0.036 | 7.5
17 | 0.994 | 0.13134 | -0.038 | 7.571
17.5 | 1.015 | 0.14834 | -0.037 | 6.844
18 | 1.045 | 0.15152 | -0.039 | 6.895
18.5 | 1.075 | 0.15482 | -0.04 | 6.941
19 | 1.101 | 0.17568 | -0.041 | 6.266
19.5 | 1.126 | 0.19089 | -0.041 | 5.899
20 | 1.154 | 0.19756 | -0.043 | 5.844

## 136. Re 16M Mach 0.50 (2)
BIGFOIL.COM POLAR EXPORT
NACA66-118 a=0.2
NACA66-118 a=0.2 |  |  |  | Cl Max: | 1.0736 | at alpha= | 11.5 | deg
XFOIL ncrit=9 |  |  |  | L/D Max: | 77.9006 | at alpha= | 1.5 | deg
Re: | 16000000 |  |  | Cd Min: | 0.11918 | at alpha= | 16.5 | deg
Mach: | 0.5 |  |  | Cl=0 at alpha= | -0.64706 | deg
|  |  |  | @ Cl=0.1, Cd= | 0.00285
|  |  |  | @ Cl=0.4, Cd= | 0.0073883
|  |  |  | @ Cl=0.6, Cd= | 0.010781
alpha (deg) | Cl | Cd | Cm | Cl/Cd
-15.5 | -0.6562 | 0.11175 | -0.0714 | -5.872
-15 | -0.6748 | 0.09886 | -0.0794 | -6.8258
-14.5 | -0.6911 | 0.08585 | -0.0883 | -8.0501
-14 | -0.7137 | 0.07304 | -0.0973 | -9.7714
-13.5 | -0.745 | 0.06106 | -0.1044 | -12.2011
-13 | -0.7759 | 0.05107 | -0.1078 | -15.1929
-12.5 | -0.8162 | 0.04191 | -0.1079 | -19.4751
-12 | -0.8552 | 0.03414 | -0.1047 | -25.0498
-11.5 | -0.8798 | 0.02807 | -0.0993 | -31.3431
-11 | -0.892 | 0.02314 | -0.0925 | -38.548
-10.5 | -0.8956 | 0.01924 | -0.0846 | -46.5489
-10 | -0.8853 | 0.01647 | -0.0768 | -53.7523
-9.5 | -0.8523 | 0.01477 | -0.0708 | -57.7048
-9 | -0.8082 | 0.01359 | -0.0661 | -59.4702
-8.5 | -0.7593 | 0.01263 | -0.0621 | -60.1188
-8 | -0.7113 | 0.01173 | -0.0582 | -60.6394
-7.5 | -0.6613 | 0.01094 | -0.0547 | -60.4479
-7 | -0.6093 | 0.01026 | -0.0517 | -59.386
-6.5 | -0.558 | 0.00961 | -0.0488 | -58.0645
-6 | -0.5055 | 0.00904 | -0.0462 | -55.9181
-5.5 | -0.4541 | 0.00849 | -0.0436 | -53.4865
-5 | -0.4025 | 0.00799 | -0.0411 | -50.3755
-4.5 | -0.3503 | 0.00755 | -0.0387 | -46.3974
-4 | -0.2994 | 0.00713 | -0.0362 | -41.9916
-3.5 | -0.2486 | 0.00676 | -0.0337 | -36.7751
-3 | -0.1999 | 0.00639 | -0.0308 | -31.2833
-2.5 | -0.1638 | 0.00607 | -0.0252 | -26.9852
-2 | -0.1242 | 0.00549 | -0.0206 | -22.623
-1 | -0.0288 | 0.00428 | -0.015 | -6.729
-0.5 | 0.012 | 0.00296 | -0.0113 | 4.0541
0 | 0.0825 | 0.00285 | -0.0128 | 28.9474
0.5 | 0.1543 | 0.00285 | -0.0145 | 54.1404
1 | 0.2259 | 0.00295 | -0.0162 | 76.5763
1.5 | 0.282 | 0.00362 | -0.0151 | 77.9006
2 | 0.3268 | 0.00445 | -0.0118 | 73.4382
2.5 | 0.3642 | 0.00519 | -0.0069 | 70.1734
3 | 0.3782 | 0.00585 | 0.0029 | 64.6496
3.5 | 0.3887 | 0.0069 | 0.0125 | 56.3333
4 | 0.413 | 0.00795 | 0.0192 | 51.9497
4.5 | 0.4498 | 0.00883 | 0.0236 | 50.94
5 | 0.4984 | 0.00945 | 0.0262 | 52.7407
5.5 | 0.5483 | 0.01008 | 0.0285 | 54.3948
6 | 0.5979 | 0.01075 | 0.031 | 55.6186
6.5 | 0.6471 | 0.01147 | 0.0336 | 56.4167
7 | 0.6966 | 0.0122 | 0.0363 | 57.0984
7.5 | 0.745 | 0.01302 | 0.0392 | 57.2197
8 | 0.7944 | 0.01386 | 0.0421 | 57.316
8.5 | 0.8413 | 0.01486 | 0.0454 | 56.6151
9 | 0.8892 | 0.01591 | 0.0487 | 55.8894
9.5 | 0.9378 | 0.01702 | 0.0521 | 55.0999
10 | 0.9825 | 0.01836 | 0.0561 | 53.5131
10.5 | 1.0252 | 0.0199 | 0.0604 | 51.5176
11 | 1.0591 | 0.0219 | 0.0655 | 48.3607
11.5 | 1.0736 | 0.02493 | 0.0719 | 43.0646
12 | 1.0622 | 0.02951 | 0.0791 | 35.9946
12.5 | 1.0428 | 0.03506 | 0.0851 | 29.7433
13 | 1.0121 | 0.04216 | 0.0893 | 24.0062
13.5 | 0.9864 | 0.05 | 0.0909 | 19.728
14 | 0.9531 | 0.05958 | 0.0897 | 15.997
14.5 | 0.9238 | 0.07007 | 0.086 | 13.184
15 | 0.895 | 0.0817 | 0.0799 | 10.9547
15.5 | 0.8696 | 0.094 | 0.0723 | 9.2511
16 | 0.8492 | 0.10659 | 0.0641 | 7.967
16.5 | 0.8318 | 0.11918 | 0.0557 | 6.9794

## 137. Re 18M Mach 0.00 (1)
BIGFOIL.COM POLAR EXPORT
NACA66-118 a=0.2
NACA66-118 a=0.2 |  |  |  | Cl Max: | 1.343 | at alpha= | 14.5 | deg
JavaFoil+Calcfoil stall+Eppler ext transition |  |  |  | L/D Max: | 104.738 | at alpha= | 8.5 | deg
Re: | 18000000 |  |  | Cd Min: | 0.00505 | at alpha= | 2 | deg
Mach: | 0 |  |  | Cl=0 at alpha= | -0.54839 | deg
|  |  |  | @ Cl=0.1, Cd= | 0.005765
|  |  |  | @ Cl=0.4, Cd= | 0.0056657
|  |  |  | @ Cl=0.6, Cd= | 0.0073037
alpha (deg) | Cl | Cd | Cm | Cl/Cd
-20 | -0.988 | 0.10375 | 0.03 | -9.526
-19.5 | -1.034 | 0.07816 | 0.031 | -13.233
-19 | -1.123 | 0.03772 | 0.034 | -29.768
-18.5 | -1.148 | 0.03291 | 0.034 | -34.897
-18 | -1.177 | 0.02721 | 0.033 | -43.252
-17.5 | -1.196 | 0.02447 | 0.032 | -48.87
-17 | -1.212 | 0.02225 | 0.032 | -54.487
-16.5 | -1.225 | 0.02036 | 0.031 | -60.177
-16 | -1.235 | 0.01878 | 0.03 | -65.757
-15.5 | -1.24 | 0.01758 | 0.029 | -70.529
-15 | -1.242 | 0.01665 | 0.028 | -74.613
-14.5 | -1.24 | 0.01578 | 0.027 | -78.58
-14 | -1.234 | 0.01497 | 0.025 | -82.445
-13.5 | -1.225 | 0.01432 | 0.024 | -85.502
-13 | -1.211 | 0.01362 | 0.023 | -88.898
-12.5 | -1.194 | 0.01289 | 0.022 | -92.663
-12 | -1.173 | 0.01237 | 0.021 | -94.82
-11.5 | -1.147 | 0.0118 | 0.02 | -97.245
-11 | -1.115 | 0.01125 | 0.019 | -99.127
-10.5 | -1.081 | 0.01076 | 0.017 | -100.454
-10 | -1.043 | 0.01034 | 0.016 | -100.859
-9.5 | -1.002 | 0.00996 | 0.015 | -100.641
-9 | -0.959 | 0.00956 | 0.014 | -100.282
-8.5 | -0.913 | 0.00918 | 0.013 | -99.536
-8 | -0.866 | 0.00882 | 0.011 | -98.176
-7.5 | -0.816 | 0.00848 | 0.01 | -96.241
-7 | -0.764 | 0.00815 | 0.009 | -93.744
-6.5 | -0.71 | 0.00786 | 0.007 | -90.336
-6 | -0.656 | 0.00756 | 0.006 | -86.665
-5.5 | -0.599 | 0.0073 | 0.005 | -82.065
-5 | -0.542 | 0.00709 | 0.004 | -76.389
-4.5 | -0.483 | 0.00686 | 0.002 | -70.442
-4 | -0.424 | 0.00668 | 0.001 | -63.462
-3.5 | -0.364 | 0.00576 | 0 | -63.179
-3 | -0.303 | 0.00639 | -0.002 | -47.451
-2.5 | -0.242 | 0.00696 | -0.003 | -34.776
-2 | -0.18 | 0.00608 | -0.004 | -29.632
-1.5 | -0.118 | 0.00597 | -0.006 | -19.845
-1 | -0.056 | 0.00584 | -0.007 | -9.6
-0.5 | 0.006 | 0.0058 | -0.008 | 1.089
0 | 0.069 | 0.00578 | -0.01 | 11.898
0.5 | 0.131 | 0.00575 | -0.011 | 22.784
1 | 0.194 | 0.00575 | -0.012 | 33.668
1.5 | 0.256 | 0.00585 | -0.014 | 43.736
2 | 0.316 | 0.00505 | -0.015 | 62.598
2.5 | 0.378 | 0.00559 | -0.016 | 67.585
3 | 0.439 | 0.0058 | -0.018 | 75.686
3.5 | 0.498 | 0.0069 | -0.019 | 72.147
4 | 0.558 | 0.00714 | -0.02 | 78.08
4.5 | 0.617 | 0.00737 | -0.021 | 83.698
5 | 0.675 | 0.00765 | -0.023 | 88.222
5.5 | 0.732 | 0.00795 | -0.024 | 92.109
6 | 0.789 | 0.00825 | -0.025 | 95.582
6.5 | 0.844 | 0.00853 | -0.027 | 98.881
7 | 0.897 | 0.00886 | -0.028 | 101.328
7.5 | 0.95 | 0.00922 | -0.029 | 103.034
8 | 0.999 | 0.00963 | -0.03 | 103.646
8.5 | 1.045 | 0.00998 | -0.032 | 104.738
9 | 1.089 | 0.01041 | -0.033 | 104.621
9.5 | 1.13 | 0.01084 | -0.034 | 104.273
10 | 1.168 | 0.01134 | -0.035 | 102.947
10.5 | 1.203 | 0.01188 | -0.036 | 101.192
11 | 1.234 | 0.01239 | -0.038 | 99.557
11.5 | 1.261 | 0.01297 | -0.039 | 97.19
12 | 1.284 | 0.01373 | -0.04 | 93.566
12.5 | 1.304 | 0.01446 | -0.041 | 90.167
13 | 1.319 | 0.01526 | -0.042 | 86.473
13.5 | 1.331 | 0.01604 | -0.043 | 83.012
14 | 1.339 | 0.01691 | -0.044 | 79.16
14.5 | 1.343 | 0.01778 | -0.045 | 75.512
15 | 1.343 | 0.01892 | -0.046 | 70.982
15.5 | 1.339 | 0.02007 | -0.047 | 66.73
16 | 1.333 | 0.02126 | -0.048 | 62.68
16.5 | 1.322 | 0.02288 | -0.049 | 57.783
17 | 1.309 | 0.02436 | -0.05 | 53.729
17.5 | 1.289 | 0.02649 | -0.051 | 48.647
18 | 1.265 | 0.0285 | -0.052 | 44.379
18.5 | 1.24 | 0.02999 | -0.053 | 41.357
19 | 1.21 | 0.03343 | -0.054 | 36.188
19.5 | 1.178 | 0.03708 | -0.054 | 31.768

## 138. Re 18M Mach 0.00 (2)
BIGFOIL.COM POLAR EXPORT
NACA66-118 a=0.2
NACA66-118 a=0.2 |  |  |  | Cl Max: | 1.6064 | at alpha= | 20 | deg
XFOIL ncrit=9 |  |  |  | L/D Max: | 92.1899 | at alpha= | 8.5 | deg
Re: | 18000000 |  |  | Cd Min: | 0.03504 | at alpha= | 20 | deg
Mach: | 0 |  |  | Cl=0 at alpha= | -0.70254 | deg
|  |  |  | @ Cl=0.1, Cd= | 0.0029433
|  |  |  | @ Cl=0.4, Cd= | 0.0057191
|  |  |  | @ Cl=0.6, Cd= | 0.0070726
alpha (deg) | Cl | Cd | Cm | Cl/Cd
-20 | -1.5843 | 0.02895 | -0.0584 | -54.7254
-19.5 | -1.561 | 0.02709 | -0.0569 | -57.6227
-19 | -1.5376 | 0.02524 | -0.0552 | -60.9192
-18.5 | -1.5069 | 0.02391 | -0.054 | -63.0238
-18 | -1.4835 | 0.02222 | -0.0519 | -66.7642
-17.5 | -1.4531 | 0.02095 | -0.0504 | -69.3604
-17 | -1.4205 | 0.01985 | -0.0489 | -71.5617
-16.5 | -1.391 | 0.01862 | -0.047 | -74.7046
-16 | -1.3561 | 0.01769 | -0.0455 | -76.6591
-15.5 | -1.3229 | 0.01671 | -0.0438 | -79.1682
-15 | -1.2869 | 0.01587 | -0.0423 | -81.0901
-14.5 | -1.2511 | 0.01507 | -0.0406 | -83.0192
-13.5 | -1.1768 | 0.01358 | -0.0374 | -86.6568
-13 | -1.1407 | 0.01282 | -0.0354 | -88.9782
-12.5 | -1.1015 | 0.01221 | -0.0339 | -90.2129
-12 | -1.0639 | 0.01156 | -0.032 | -92.0329
-11.5 | -1.0244 | 0.01098 | -0.0303 | -93.2969
-11 | -0.984 | 0.01045 | -0.0286 | -94.1627
-10.5 | -0.9435 | 0.00995 | -0.0269 | -94.8241
-10 | -0.9011 | 0.00951 | -0.0255 | -94.7529
-9.5 | -0.8594 | 0.00909 | -0.0238 | -94.5435
-9 | -0.8184 | 0.00868 | -0.0219 | -94.2857
-8.5 | -0.7772 | 0.00829 | -0.02 | -93.7515
-8 | -0.7372 | 0.00791 | -0.0177 | -93.1985
-7.5 | -0.697 | 0.0076 | -0.0153 | -91.7105
-7 | -0.6596 | 0.00737 | -0.0122 | -89.498
-6.5 | -0.6124 | 0.00713 | -0.0111 | -85.8906
-6 | -0.5627 | 0.00688 | -0.0105 | -81.7878
-5.5 | -0.5113 | 0.00666 | -0.0102 | -76.7718
-5 | -0.4584 | 0.00647 | -0.0103 | -70.8501
-4.5 | -0.4053 | 0.00627 | -0.0103 | -64.6411
-4 | -0.3511 | 0.0061 | -0.0106 | -57.5574
-3.5 | -0.2964 | 0.00592 | -0.011 | -50.0676
-3 | -0.2411 | 0.00573 | -0.0114 | -42.0768
-2.5 | -0.1879 | 0.00544 | -0.0115 | -34.5404
-2 | -0.1352 | 0.00513 | -0.0115 | -26.3548
-1.5 | -0.084 | 0.0047 | -0.0113 | -17.8723
-1 | -0.0304 | 0.00432 | -0.0115 | -7.037
-0.5 | 0.0207 | 0.00381 | -0.0114 | 5.4331
0 | 0.0684 | 0.00291 | -0.0107 | 23.5052
0.5 | 0.1253 | 0.00297 | -0.0116 | 42.1886
1 | 0.1799 | 0.00337 | -0.0121 | 53.3828
1.5 | 0.228 | 0.00409 | -0.0114 | 55.7457
2 | 0.2782 | 0.00461 | -0.011 | 60.3471
2.5 | 0.3293 | 0.00498 | -0.0108 | 66.1245
3 | 0.3762 | 0.0055 | -0.0097 | 68.4
3.5 | 0.424 | 0.00594 | -0.0088 | 71.3805
4 | 0.4705 | 0.00637 | -0.0076 | 73.8619
4.5 | 0.5191 | 0.00668 | -0.0068 | 77.7096
5 | 0.5683 | 0.00692 | -0.0062 | 82.1243
5.5 | 0.614 | 0.00714 | -0.0047 | 85.9944
6 | 0.6495 | 0.00739 | -0.0012 | 87.889
6.5 | 0.6899 | 0.0077 | 0.0011 | 89.5974
7 | 0.7299 | 0.00807 | 0.0034 | 90.4461
7.5 | 0.7714 | 0.00844 | 0.0052 | 91.3981
8 | 0.8135 | 0.00883 | 0.0069 | 92.1291
8.5 | 0.8546 | 0.00927 | 0.0087 | 92.1899
9 | 0.8938 | 0.0098 | 0.0107 | 91.2041
9.5 | 0.9343 | 0.01031 | 0.0124 | 90.6208
10 | 0.9751 | 0.01082 | 0.0139 | 90.1201
10.5 | 1.0136 | 0.01141 | 0.0158 | 88.8344
11 | 1.0531 | 0.012 | 0.0174 | 87.7583
11.5 | 1.0897 | 0.01273 | 0.0193 | 85.6009
12 | 1.1267 | 0.01346 | 0.0211 | 83.7073
12.5 | 1.1651 | 0.01414 | 0.0226 | 82.3975
13 | 1.2008 | 0.01493 | 0.0244 | 80.4287
13.5 | 1.2378 | 0.01572 | 0.0259 | 78.7405
14 | 1.2708 | 0.0167 | 0.0278 | 76.0958
14.5 | 1.3056 | 0.01762 | 0.0294 | 74.0976
15 | 1.3369 | 0.01876 | 0.0313 | 71.2633
15.5 | 1.367 | 0.01997 | 0.0332 | 68.4527
16 | 1.3993 | 0.02112 | 0.0347 | 66.2547
16.5 | 1.4296 | 0.02243 | 0.0362 | 63.7361
17 | 1.4599 | 0.02376 | 0.0377 | 61.4436
17.5 | 1.4887 | 0.02522 | 0.0392 | 59.0285
18 | 1.5184 | 0.02666 | 0.0404 | 56.9542
18.5 | 1.5432 | 0.02848 | 0.0419 | 54.1854
19 | 1.5678 | 0.03034 | 0.0433 | 51.6744
19.5 | 1.5892 | 0.03248 | 0.0447 | 48.9286
20 | 1.6064 | 0.03504 | 0.0461 | 45.8447

## 139. Re 18M Mach 0.10 (1)
BIGFOIL.COM POLAR EXPORT
NACA66-118 a=0.2
NACA66-118 a=0.2 |  |  |  | Cl Max: | 1.326 | at alpha= | 14.5 | deg
JavaFoil+Calcfoil stall+Eppler ext transition |  |  |  | L/D Max: | 104.073 | at alpha= | 8.5 | deg
Re: | 18000000 |  |  | Cd Min: | 0.00477 | at alpha= | 2 | deg
Mach: | 0.1 |  |  | Cl=0 at alpha= | -0.54839 | deg
|  |  |  | @ Cl=0.1, Cd= | 0.00584
|  |  |  | @ Cl=0.4, Cd= | 0.0056779
|  |  |  | @ Cl=0.6, Cd= | 0.00733
alpha (deg) | Cl | Cd | Cm | Cl/Cd
-19.5 | -0.951 | 0.10597 | 0.029 | -8.97
-19 | -1.028 | 0.06077 | 0.032 | -16.91
-18.5 | -1.091 | 0.03798 | 0.033 | -28.736
-18 | -1.129 | 0.02944 | 0.033 | -38.35
-17.5 | -1.155 | 0.02553 | 0.032 | -45.239
-17 | -1.174 | 0.02377 | 0.032 | -49.389
-16.5 | -1.192 | 0.0215 | 0.031 | -55.427
-16 | -1.206 | 0.01968 | 0.03 | -61.254
-15.5 | -1.216 | 0.01801 | 0.029 | -67.522
-15 | -1.222 | 0.01703 | 0.028 | -71.72
-14.5 | -1.223 | 0.01609 | 0.027 | -75.999
-14 | -1.221 | 0.01526 | 0.026 | -79.987
-13.5 | -1.214 | 0.01458 | 0.024 | -83.246
-13 | -1.203 | 0.01384 | 0.023 | -86.924
-12.5 | -1.188 | 0.01308 | 0.022 | -90.841
-12 | -1.168 | 0.01252 | 0.021 | -93.348
-11.5 | -1.145 | 0.01192 | 0.02 | -96.058
-11 | -1.114 | 0.0114 | 0.019 | -97.737
-10.5 | -1.08 | 0.01087 | 0.017 | -99.411
-10 | -1.043 | 0.01043 | 0.016 | -100.039
-9.5 | -1.004 | 0.01006 | 0.015 | -99.774
-9 | -0.961 | 0.00965 | 0.014 | -99.535
-8.5 | -0.916 | 0.00928 | 0.013 | -98.717
-8 | -0.868 | 0.00883 | 0.011 | -98.281
-7.5 | -0.818 | 0.00855 | 0.01 | -95.748
-7 | -0.767 | 0.00822 | 0.009 | -93.324
-6.5 | -0.713 | 0.00792 | 0.007 | -90.022
-6 | -0.658 | 0.0076 | 0.006 | -86.573
-5.5 | -0.602 | 0.00735 | 0.005 | -81.811
-5 | -0.544 | 0.0071 | 0.004 | -76.624
-4.5 | -0.485 | 0.00691 | 0.002 | -70.269
-4 | -0.426 | 0.00669 | 0.001 | -63.632
-3.5 | -0.365 | 0.00652 | 0 | -56.05
-3 | -0.304 | 0.00607 | -0.002 | -50.174
-2.5 | -0.243 | 0.00643 | -0.003 | -37.78
-2 | -0.181 | 0.00615 | -0.004 | -29.445
-1.5 | -0.119 | 0.00599 | -0.006 | -19.875
-1 | -0.056 | 0.00585 | -0.007 | -9.636
-0.5 | 0.006 | 0.00588 | -0.008 | 1.079
0 | 0.069 | 0.00584 | -0.01 | 11.82
0.5 | 0.132 | 0.00584 | -0.011 | 22.572
1 | 0.194 | 0.00578 | -0.012 | 33.64
1.5 | 0.257 | 0.00539 | -0.014 | 47.579
2 | 0.318 | 0.00477 | -0.015 | 66.665
2.5 | 0.379 | 0.0056 | -0.016 | 67.767
3 | 0.441 | 0.00583 | -0.018 | 75.564
3.5 | 0.5 | 0.00695 | -0.019 | 71.961
4 | 0.56 | 0.00717 | -0.02 | 78.124
4.5 | 0.62 | 0.00741 | -0.022 | 83.645
5 | 0.678 | 0.00769 | -0.023 | 88.183
5.5 | 0.736 | 0.00798 | -0.024 | 92.223
6 | 0.792 | 0.00829 | -0.025 | 95.56
6.5 | 0.847 | 0.0086 | -0.027 | 98.494
7 | 0.901 | 0.00893 | -0.028 | 100.888
7.5 | 0.953 | 0.00927 | -0.029 | 102.795
8 | 1.002 | 0.0097 | -0.03 | 103.306
8.5 | 1.048 | 0.01007 | -0.032 | 104.073
9 | 1.092 | 0.01051 | -0.033 | 103.837
9.5 | 1.132 | 0.01094 | -0.034 | 103.482
10 | 1.169 | 0.01145 | -0.035 | 102.137
10.5 | 1.203 | 0.01201 | -0.037 | 100.124
11 | 1.233 | 0.01261 | -0.038 | 97.778
11.5 | 1.259 | 0.01325 | -0.039 | 95.005
12 | 1.28 | 0.01393 | -0.04 | 91.904
12.5 | 1.298 | 0.01469 | -0.041 | 88.351
13 | 1.311 | 0.0155 | -0.042 | 84.608
13.5 | 1.32 | 0.01631 | -0.043 | 80.962
14 | 1.325 | 0.01721 | -0.045 | 76.978
14.5 | 1.326 | 0.01828 | -0.046 | 72.516
15 | 1.322 | 0.01934 | -0.047 | 68.389
15.5 | 1.315 | 0.02055 | -0.048 | 64.001
16 | 1.304 | 0.02211 | -0.049 | 58.97
16.5 | 1.29 | 0.02359 | -0.05 | 54.674
17 | 1.272 | 0.02521 | -0.051 | 50.469
17.5 | 1.247 | 0.02764 | -0.051 | 45.11
18 | 1.218 | 0.02981 | -0.052 | 40.866
18.5 | 1.187 | 0.03249 | -0.053 | 36.519
19 | 1.152 | 0.03568 | -0.054 | 32.297
19.5 | 1.114 | 0.04057 | -0.054 | 27.467

## 140. Re 18M Mach 0.10 (2)
BIGFOIL.COM POLAR EXPORT
NACA66-118 a=0.2
NACA66-118 a=0.2 |  |  |  | Cl Max: | 1.6049 | at alpha= | 20 | deg
XFOIL ncrit=9 |  |  |  | L/D Max: | 90.7758 | at alpha= | 8.5 | deg
Re: | 18000000 |  |  | Cd Min: | 0.03676 | at alpha= | 20 | deg
Mach: | 0.1 |  |  | Cl=0 at alpha= | -0.70508 | deg
|  |  |  | @ Cl=0.1, Cd= | 0.0029326
|  |  |  | @ Cl=0.4, Cd= | 0.0057237
|  |  |  | @ Cl=0.6, Cd= | 0.0071063
alpha (deg) | Cl | Cd | Cm | Cl/Cd
-20 | -1.5861 | 0.03034 | -0.0623 | -52.2775
-19.5 | -1.5618 | 0.02839 | -0.0608 | -55.0123
-19 | -1.5376 | 0.02649 | -0.0591 | -58.0445
-18.5 | -1.5106 | 0.02484 | -0.0574 | -60.8132
-18 | -1.4863 | 0.02309 | -0.0554 | -64.3699
-17.5 | -1.4553 | 0.02177 | -0.0537 | -66.8489
-17 | -1.4246 | 0.02049 | -0.052 | -69.5266
-16.5 | -1.3935 | 0.01925 | -0.0501 | -72.3896
-16 | -1.3607 | 0.01817 | -0.0482 | -74.8872
-15.5 | -1.3261 | 0.01717 | -0.0465 | -77.2335
-15 | -1.2909 | 0.01625 | -0.0447 | -79.44
-14.5 | -1.2547 | 0.01541 | -0.043 | -81.4212
-14 | -1.2163 | 0.01467 | -0.0414 | -82.9107
-13.5 | -1.18 | 0.01386 | -0.0395 | -85.1371
-13 | -1.1418 | 0.01312 | -0.0377 | -87.0274
-12.5 | -1.1038 | 0.01244 | -0.0358 | -88.7299
-12 | -1.0646 | 0.0118 | -0.034 | -90.2203
-11.5 | -1.0257 | 0.01117 | -0.0321 | -91.8263
-11 | -0.9858 | 0.0106 | -0.0303 | -93
-10.5 | -0.9438 | 0.0101 | -0.0287 | -93.4455
-10 | -0.9018 | 0.00964 | -0.0271 | -93.5477
-9.5 | -0.86 | 0.0092 | -0.0253 | -93.4783
-9 | -0.8182 | 0.00878 | -0.0234 | -93.1891
-8.5 | -0.7764 | 0.00838 | -0.0215 | -92.6492
-8 | -0.7359 | 0.00799 | -0.0192 | -92.1026
-7.5 | -0.6945 | 0.00766 | -0.017 | -90.6658
-6.5 | -0.613 | 0.00716 | -0.012 | -85.6145
-6 | -0.5635 | 0.00691 | -0.0112 | -81.5485
-5.5 | -0.5123 | 0.00668 | -0.0108 | -76.6916
-5 | -0.4594 | 0.00649 | -0.0107 | -70.7858
-4.5 | -0.4061 | 0.00629 | -0.0107 | -64.5628
-4 | -0.3519 | 0.00612 | -0.0109 | -57.5
-3.5 | -0.297 | 0.00594 | -0.0113 | -50
-3 | -0.2415 | 0.00574 | -0.0117 | -42.0732
-2.5 | -0.1881 | 0.00546 | -0.0118 | -34.4505
-2 | -0.1353 | 0.00514 | -0.0117 | -26.323
-1.5 | -0.0841 | 0.0047 | -0.0114 | -17.8936
-1 | -0.0302 | 0.00433 | -0.0117 | -6.9746
-0.5 | 0.021 | 0.0038 | -0.0115 | 5.5263
0 | 0.0689 | 0.0029 | -0.0108 | 23.7586
0.5 | 0.1262 | 0.00296 | -0.0117 | 42.6351
1 | 0.1811 | 0.00336 | -0.0122 | 53.8988
1.5 | 0.2296 | 0.00407 | -0.0115 | 56.4128
2 | 0.2795 | 0.00462 | -0.011 | 60.4978
2.5 | 0.3308 | 0.00498 | -0.0107 | 66.4257
3 | 0.3774 | 0.00551 | -0.0096 | 68.4936
3.5 | 0.425 | 0.00596 | -0.0085 | 71.3087
4 | 0.4713 | 0.00639 | -0.0072 | 73.7559
4.5 | 0.5196 | 0.0067 | -0.0063 | 77.5522
5 | 0.5685 | 0.00695 | -0.0055 | 81.7986
5.5 | 0.6088 | 0.00715 | -0.0028 | 85.1469
6 | 0.6467 | 0.00745 | 0.0002 | 86.8054
6.5 | 0.6878 | 0.00778 | 0.0025 | 88.4062
7 | 0.7285 | 0.00816 | 0.0046 | 89.277
7.5 | 0.7704 | 0.00854 | 0.0065 | 90.2108
8 | 0.8124 | 0.00895 | 0.0083 | 90.7709
8.5 | 0.8542 | 0.00941 | 0.01 | 90.7758
9 | 0.8942 | 0.00994 | 0.0119 | 89.9598
9.5 | 0.9345 | 0.01047 | 0.0137 | 89.255
10 | 0.9752 | 0.011 | 0.0154 | 88.6545
10.5 | 1.0147 | 0.0116 | 0.0172 | 87.4741
11 | 1.053 | 0.01226 | 0.0191 | 85.8891
11.5 | 1.0912 | 0.01296 | 0.0209 | 84.1975
12.5 | 1.1668 | 0.01444 | 0.0244 | 80.8033
13 | 1.2031 | 0.01524 | 0.0262 | 78.9436
13.5 | 1.239 | 0.01612 | 0.028 | 76.861
14 | 1.2733 | 0.0171 | 0.0298 | 74.462
14.5 | 1.3059 | 0.01817 | 0.0318 | 71.8712
15 | 1.3399 | 0.01924 | 0.0335 | 69.6414
15.5 | 1.3686 | 0.0206 | 0.0356 | 66.4369
16 | 1.4031 | 0.0217 | 0.037 | 64.659
16.5 | 1.4332 | 0.02309 | 0.0387 | 62.0702
17 | 1.4621 | 0.02456 | 0.0405 | 59.5318
17.5 | 1.493 | 0.02599 | 0.0418 | 57.4452
18 | 1.5193 | 0.02774 | 0.0434 | 54.7693
18.5 | 1.5477 | 0.02941 | 0.0447 | 52.625
19 | 1.5695 | 0.03157 | 0.0464 | 49.7149
19.5 | 1.5869 | 0.03413 | 0.0481 | 46.4958
20 | 1.6049 | 0.03676 | 0.0495 | 43.6589

## 141. Re 18M Mach 0.25 (1)
BIGFOIL.COM POLAR EXPORT
NACA66-118 a=0.2
NACA66-118 a=0.2 |  |  |  | Cl Max: | 1.242 | at alpha= | 12.5 | deg
JavaFoil+Calcfoil stall+Eppler ext transition |  |  |  | L/D Max: | 100.799 | at alpha= | 8 | deg
Re: | 18000000 |  |  | Cd Min: | 0.00513 | at alpha= | 1.5 | deg
Mach: | 0.25 |  |  | Cl=0 at alpha= | -0.55385 | deg
|  |  |  | @ Cl=0.1, Cd= | 0.0059064
|  |  |  | @ Cl=0.4, Cd= | 0.0057571
|  |  |  | @ Cl=0.6, Cd= | 0.0074867
alpha (deg) | Cl | Cd | Cm | Cl/Cd
-17.5 | -0.689 | 0.13062 | 0.019 | -5.272
-17 | -0.737 | 0.12136 | 0.019 | -6.073
-16.5 | -0.786 | 0.10794 | 0.02 | -7.285
-16 | -0.834 | 0.09485 | 0.021 | -8.795
-15.5 | -0.99 | 0.02751 | 0.029 | -35.993
-15 | -1.04 | 0.02166 | 0.028 | -48.026
-14.5 | -1.076 | 0.01891 | 0.027 | -56.885
-14 | -1.1 | 0.01755 | 0.026 | -62.696
-13.5 | -1.118 | 0.01639 | 0.025 | -68.23
-13 | -1.129 | 0.01531 | 0.024 | -73.774
-12.5 | -1.133 | 0.01432 | 0.023 | -79.107
-12 | -1.129 | 0.01351 | 0.022 | -83.606
-11.5 | -1.118 | 0.01293 | 0.02 | -86.469
-11 | -1.098 | 0.0122 | 0.019 | -89.971
-10.5 | -1.072 | 0.01158 | 0.018 | -92.56
-10 | -1.042 | 0.01103 | 0.017 | -94.482
-9.5 | -1.007 | 0.01064 | 0.015 | -94.705
-9 | -0.969 | 0.0101 | 0.014 | -95.883
-8.5 | -0.927 | 0.00972 | 0.013 | -95.314
-8 | -0.881 | 0.00929 | 0.012 | -94.839
-7.5 | -0.833 | 0.00889 | 0.01 | -93.62
-7 | -0.782 | 0.00853 | 0.009 | -91.655
-6.5 | -0.728 | 0.0082 | 0.008 | -88.799
-6 | -0.673 | 0.00787 | 0.006 | -85.477
-5.5 | -0.616 | 0.00756 | 0.005 | -81.455
-5 | -0.557 | 0.0073 | 0.004 | -76.305
-4.5 | -0.497 | 0.00708 | 0.002 | -70.2
-4 | -0.436 | 0.00686 | 0.001 | -63.578
-3.5 | -0.375 | 0.00664 | 0 | -56.431
-3 | -0.312 | 0.00685 | -0.002 | -45.554
-2.5 | -0.249 | 0.00615 | -0.003 | -40.479
-2 | -0.186 | 0.0063 | -0.004 | -29.526
-1.5 | -0.122 | 0.00617 | -0.006 | -19.835
-1 | -0.058 | 0.00596 | -0.007 | -9.72
-0.5 | 0.007 | 0.00593 | -0.009 | 1.101
0 | 0.071 | 0.00592 | -0.01 | 11.995
0.5 | 0.135 | 0.00589 | -0.011 | 23.006
1 | 0.199 | 0.00544 | -0.013 | 36.617
1.5 | 0.263 | 0.00513 | -0.014 | 51.291
2 | 0.326 | 0.00549 | -0.015 | 59.348
2.5 | 0.389 | 0.00571 | -0.017 | 68.187
3 | 0.452 | 0.00598 | -0.018 | 75.613
3.5 | 0.513 | 0.00712 | -0.019 | 72.05
4 | 0.575 | 0.00737 | -0.021 | 77.949
4.5 | 0.635 | 0.00765 | -0.022 | 83.021
5 | 0.695 | 0.00794 | -0.023 | 87.503
5.5 | 0.753 | 0.00826 | -0.025 | 91.244
6 | 0.811 | 0.00855 | -0.026 | 94.77
6.5 | 0.866 | 0.00895 | -0.027 | 96.808
7 | 0.92 | 0.00931 | -0.029 | 98.819
7.5 | 0.972 | 0.0097 | -0.03 | 100.237
8 | 1.02 | 0.01011 | -0.031 | 100.799
8.5 | 1.064 | 0.01061 | -0.033 | 100.221
9 | 1.104 | 0.01111 | -0.034 | 99.406
9.5 | 1.14 | 0.01163 | -0.035 | 98.032
10 | 1.172 | 0.01217 | -0.036 | 96.279
10.5 | 1.198 | 0.01276 | -0.037 | 93.904
11 | 1.218 | 0.01358 | -0.039 | 89.718
11.5 | 1.233 | 0.01447 | -0.04 | 85.21
12 | 1.241 | 0.01533 | -0.041 | 80.94
12.5 | 1.242 | 0.01624 | -0.042 | 76.473
13 | 1.236 | 0.01725 | -0.043 | 71.672
13.5 | 1.224 | 0.01846 | -0.044 | 66.288
14 | 1.203 | 0.0199 | -0.045 | 60.479
14.5 | 1.178 | 0.02113 | -0.047 | 55.722
15 | 1.142 | 0.02357 | -0.047 | 48.456
15.5 | 1.103 | 0.02507 | -0.048 | 44.019
16 | 1.055 | 0.0283 | -0.049 | 37.26
16.5 | 0.998 | 0.03305 | -0.05 | 30.191
17 | 0.865 | 0.07986 | -0.043 | 10.828
17.5 | 0.78 | 0.10909 | -0.038 | 7.152

## 142. Re 18M Mach 0.25 (2)
BIGFOIL.COM POLAR EXPORT
NACA66-118 a=0.2
NACA66-118 a=0.2 |  |  |  | Cl Max: | 1.5953 | at alpha= | 20 | deg
XFOIL ncrit=9 |  |  |  | L/D Max: | 83.886 | at alpha= | 8 | deg
Re: | 18000000 |  |  | Cd Min: | 0.04741 | at alpha= | 20 | deg
Mach: | 0.25 |  |  | Cl=0 at alpha= | -0.71161 | deg
|  |  |  | @ Cl=0.1, Cd= | 0.0028686
|  |  |  | @ Cl=0.4, Cd= | 0.0057643
|  |  |  | @ Cl=0.6, Cd= | 0.0075615
alpha (deg) | Cl | Cd | Cm | Cl/Cd
-20 | -1.5796 | 0.04021 | -0.0833 | -39.2838
-19.5 | -1.5619 | 0.03689 | -0.0816 | -42.3394
-19 | -1.5432 | 0.03384 | -0.0795 | -45.6028
-18.5 | -1.516 | 0.03148 | -0.0775 | -48.1576
-18 | -1.4955 | 0.02882 | -0.0749 | -51.891
-17.5 | -1.4699 | 0.02664 | -0.0723 | -55.1764
-17 | -1.44 | 0.02476 | -0.0698 | -58.1583
-16.5 | -1.4105 | 0.02298 | -0.067 | -61.3795
-16 | -1.3782 | 0.02142 | -0.0644 | -64.3417
-15.5 | -1.3459 | 0.01992 | -0.0616 | -67.5653
-15 | -1.309 | 0.01872 | -0.0591 | -69.9252
-14.5 | -1.2727 | 0.01756 | -0.0565 | -72.4772
-14 | -1.2333 | 0.01657 | -0.0542 | -74.4297
-13.5 | -1.1946 | 0.01559 | -0.0518 | -76.626
-13 | -1.1556 | 0.01467 | -0.0493 | -78.773
-12.5 | -1.1131 | 0.01394 | -0.0472 | -79.8494
-12 | -1.0739 | 0.0131 | -0.0446 | -81.9771
-11.5 | -1.0325 | 0.01236 | -0.0423 | -83.5356
-11 | -0.9916 | 0.01163 | -0.0399 | -85.2623
-10.5 | -0.9491 | 0.01099 | -0.0377 | -86.3603
-10 | -0.9052 | 0.01043 | -0.0357 | -86.7881
-9.5 | -0.8616 | 0.0099 | -0.0336 | -87.0303
-9 | -0.8175 | 0.00941 | -0.0315 | -86.8757
-8.5 | -0.7731 | 0.00895 | -0.0295 | -86.3799
-8 | -0.7302 | 0.00848 | -0.0272 | -86.1085
-7.5 | -0.6863 | 0.00806 | -0.025 | -85.1489
-7 | -0.6418 | 0.00769 | -0.0229 | -83.459
-6.5 | -0.5982 | 0.00735 | -0.0205 | -81.3878
-6 | -0.5583 | 0.00704 | -0.0172 | -79.304
-5.5 | -0.5149 | 0.00683 | -0.0146 | -75.388
-5 | -0.4628 | 0.00661 | -0.0139 | -70.0151
-4.5 | -0.4092 | 0.0064 | -0.0134 | -63.9375
-4 | -0.3549 | 0.00621 | -0.0132 | -57.1498
-3.5 | -0.2991 | 0.00603 | -0.0133 | -49.602
-3 | -0.2427 | 0.00582 | -0.0135 | -41.701
-2.5 | -0.188 | 0.00555 | -0.0134 | -33.8739
-2 | -0.1355 | 0.00519 | -0.0129 | -26.1079
-1 | -0.0293 | 0.00434 | -0.0124 | -6.7512
-0.5 | 0.0215 | 0.00371 | -0.0118 | 5.7951
0 | 0.0711 | 0.00284 | -0.0111 | 25.0352
0.5 | 0.1317 | 0.0029 | -0.0123 | 45.4138
1.5 | 0.2379 | 0.004 | -0.0119 | 59.475
2 | 0.2863 | 0.00464 | -0.0109 | 61.7026
2.5 | 0.3391 | 0.00499 | -0.0105 | 67.9559
3 | 0.3834 | 0.00559 | -0.0085 | 68.5868
3.5 | 0.4291 | 0.00607 | -0.0067 | 70.6919
4 | 0.4716 | 0.00655 | -0.0042 | 72
4.5 | 0.5129 | 0.00681 | -0.0013 | 75.3157
5 | 0.5504 | 0.00713 | 0.0023 | 77.195
5.5 | 0.5923 | 0.0075 | 0.0048 | 78.9733
6 | 0.6361 | 0.00785 | 0.0069 | 81.0318
6.5 | 0.6799 | 0.00824 | 0.0089 | 82.5121
7 | 0.7224 | 0.0087 | 0.0111 | 83.0345
7.5 | 0.7661 | 0.00915 | 0.0131 | 83.7268
8 | 0.8095 | 0.00965 | 0.015 | 83.886
8.5 | 0.8523 | 0.0102 | 0.017 | 83.5588
9 | 0.8936 | 0.01082 | 0.0192 | 82.5878
9.5 | 0.9363 | 0.01143 | 0.0212 | 81.916
10 | 0.9786 | 0.01207 | 0.0231 | 81.0771
10.5 | 1.0172 | 0.01285 | 0.0256 | 79.1595
11 | 1.0581 | 0.01359 | 0.0277 | 77.8587
11.5 | 1.097 | 0.01443 | 0.03 | 76.0222
12 | 1.137 | 0.01527 | 0.0321 | 74.4597
12.5 | 1.1753 | 0.01623 | 0.0343 | 72.4153
13 | 1.212 | 0.01727 | 0.0367 | 70.1795
13.5 | 1.2497 | 0.01833 | 0.0389 | 68.1779
14 | 1.2831 | 0.01966 | 0.0415 | 65.2645
14.5 | 1.3183 | 0.02093 | 0.0438 | 62.9861
15 | 1.352 | 0.02235 | 0.0461 | 60.4922
15.5 | 1.3835 | 0.02396 | 0.0485 | 57.7421
16 | 1.4187 | 0.0254 | 0.0506 | 55.8543
16.5 | 1.4483 | 0.02727 | 0.0529 | 53.1096
17 | 1.4765 | 0.02928 | 0.0552 | 50.4269
17.5 | 1.5054 | 0.03134 | 0.0572 | 48.0345
18 | 1.5286 | 0.03387 | 0.0594 | 45.1314
18.5 | 1.5511 | 0.03659 | 0.0613 | 42.3914
19 | 1.5672 | 0.03989 | 0.0633 | 39.288
19.5 | 1.58 | 0.04367 | 0.0649 | 36.1804
20 | 1.5953 | 0.04741 | 0.066 | 33.649

## 143. Re 18M Mach 0.50 (1)
BIGFOIL.COM POLAR EXPORT
NACA66-118 a=0.2
NACA66-118 a=0.2 |  |  |  | Cl Max: | 1.154 | at alpha= | 20 | deg
JavaFoil+Calcfoil stall+Eppler ext transition |  |  |  | L/D Max: | 87.466 | at alpha= | 6.5 | deg
Re: | 18000000 |  |  | Cd Min: | 0.00566 | at alpha= | -0.5 | deg
Mach: | 0.5 |  |  | Cl=0 at alpha= | -0.5493 | deg
|  |  |  | @ Cl=0.1, Cd= | 0.0061922
|  |  |  | @ Cl=0.4, Cd= | 0.0061737
|  |  |  | @ Cl=0.6, Cd= | 0.0081827
alpha (deg) | Cl | Cd | Cm | Cl/Cd
-20 | -1.095 | 0.19663 | 0.028 | -5.568
-19.5 | -1.069 | 0.17299 | 0.027 | -6.181
-19 | -1.04 | 0.17258 | 0.026 | -6.025
-18.5 | -1.012 | 0.16338 | 0.025 | -6.193
-18 | -0.983 | 0.15896 | 0.024 | -6.185
-17.5 | -0.958 | 0.14527 | 0.024 | -6.595
-17 | -0.929 | 0.13909 | 0.022 | -6.681
-16.5 | -0.9 | 0.13344 | 0.021 | -6.745
-16 | -0.871 | 0.12768 | 0.02 | -6.822
-15.5 | -0.847 | 0.11586 | 0.02 | -7.309
-15 | -0.835 | 0.09038 | 0.023 | -9.242
-14.5 | -0.814 | 0.07989 | 0.023 | -10.195
-14 | -0.89 | 0.0265 | 0.028 | -33.566
-13.5 | -0.866 | 0.02214 | 0.028 | -39.139
-13 | -0.705 | 0.08917 | 0.015 | -7.903
-12.5 | -0.689 | 0.07321 | 0.017 | -9.406
-12 | -0.769 | 0.02022 | 0.024 | -38.003
-11.5 | -0.74 | 0.01793 | 0.022 | -41.276
-11 | -0.71 | 0.01603 | 0.021 | -44.305
-10.5 | -0.678 | 0.01484 | 0.02 | -45.685
-10 | -0.533 | 0.06742 | 0.009 | -7.911
-9.5 | -0.511 | 0.05613 | 0.01 | -9.11
-9 | -0.578 | 0.01348 | 0.016 | -42.896
-8.5 | -0.759 | 0.01262 | 0.014 | -60.141
-8 | -0.841 | 0.01163 | 0.013 | -72.331
-7.5 | -0.842 | 0.01096 | 0.011 | -76.817
-7 | -0.817 | 0.01031 | 0.01 | -79.194
-6.5 | -0.776 | 0.00972 | 0.009 | -79.893
-6 | -0.727 | 0.00919 | 0.007 | -79.117
-5.5 | -0.671 | 0.00873 | 0.006 | -76.905
-5 | -0.611 | 0.0083 | 0.004 | -73.614
-4.5 | -0.548 | 0.00794 | 0.003 | -68.995
-4 | -0.482 | 0.00763 | 0.001 | -63.189
-3.5 | -0.415 | 0.00737 | 0 | -56.27
-3 | -0.346 | 0.0071 | -0.002 | -48.715
-2.5 | -0.276 | 0.00743 | -0.003 | -37.173
-2 | -0.206 | 0.00744 | -0.005 | -27.67
-1.5 | -0.136 | 0.00649 | -0.006 | -20.912
-1 | -0.064 | 0.00573 | -0.008 | -11.238
-0.5 | 0.007 | 0.00566 | -0.01 | 1.283
0 | 0.079 | 0.00621 | -0.011 | 12.69
0.5 | 0.15 | 0.00615 | -0.013 | 24.393
1 | 0.221 | 0.00611 | -0.014 | 36.212
1.5 | 0.292 | 0.00573 | -0.016 | 51.012
2 | 0.362 | 0.006 | -0.017 | 60.226
2.5 | 0.432 | 0.00632 | -0.019 | 68.347
3 | 0.501 | 0.00664 | -0.02 | 75.511
3.5 | 0.569 | 0.00803 | -0.022 | 70.852
4 | 0.636 | 0.00836 | -0.023 | 76.104
4.5 | 0.701 | 0.00878 | -0.025 | 79.917
5 | 0.765 | 0.0092 | -0.026 | 83.143
5.5 | 0.826 | 0.00969 | -0.027 | 85.257
6 | 0.884 | 0.01017 | -0.029 | 86.925
6.5 | 0.937 | 0.01071 | -0.03 | 87.466
7 | 0.984 | 0.01133 | -0.032 | 86.868
7.5 | 1.022 | 0.01204 | -0.033 | 84.878
8 | 1.037 | 0.01276 | -0.035 | 81.252
8.5 | 1.017 | 0.0137 | -0.036 | 74.252
9 | 0.87 | 0.01544 | -0.037 | 56.385
9.5 | 0.683 | 0.01568 | -0.039 | 43.546
10 | 0.715 | 0.01728 | -0.04 | 41.345
10.5 | 0.743 | 0.01934 | -0.041 | 38.433
11 | 0.65 | 0.07479 | -0.022 | 8.694
11.5 | 0.812 | 0.01908 | -0.044 | 42.558
12 | 0.843 | 0.02098 | -0.045 | 40.179
12.5 | 0.872 | 0.02332 | -0.046 | 37.412
13 | 0.896 | 0.02769 | -0.047 | 32.358
13.5 | 0.821 | 0.07599 | -0.037 | 10.808
14 | 0.963 | 0.02813 | -0.05 | 34.222
14.5 | 0.987 | 0.03227 | -0.051 | 30.582
15 | 0.883 | 0.10672 | -0.034 | 8.274
15.5 | 0.912 | 0.11242 | -0.036 | 8.111
16 | 0.931 | 0.12891 | -0.033 | 7.224
16.5 | 0.961 | 0.13241 | -0.035 | 7.259
17 | 0.992 | 0.13654 | -0.038 | 7.264
17.5 | 1.014 | 0.15562 | -0.037 | 6.518
18 | 1.044 | 0.15877 | -0.038 | 6.575
18.5 | 1.072 | 0.16753 | -0.04 | 6.399
19 | 1.1 | 0.18048 | -0.041 | 6.097
19.5 | 1.126 | 0.19293 | -0.041 | 5.837
20 | 1.154 | 0.20136 | -0.043 | 5.733

## 144. Re 18M Mach 0.50 (2)
BIGFOIL.COM POLAR EXPORT
NACA66-118 a=0.2
NACA66-118 a=0.2 |  |  |  | Cl Max: | 1.0839 | at alpha= | 11.5 | deg
XFOIL ncrit=9 |  |  |  | L/D Max: | 73.9467 | at alpha= | 1.5 | deg
Re: | 18000000 |  |  | Cd Min: | 0.11817 | at alpha= | 16.5 | deg
Mach: | 0.5 |  |  | Cl=0 at alpha= | -0.73182 | deg
|  |  |  | @ Cl=0.1, Cd= | 0.0028076
|  |  |  | @ Cl=0.4, Cd= | 0.0072435
|  |  |  | @ Cl=0.6, Cd= | 0.010459
alpha (deg) | Cl | Cd | Cm | Cl/Cd
-15.5 | -0.6663 | 0.11012 | -0.0726 | -6.0507
-15 | -0.6828 | 0.09751 | -0.0805 | -7.0024
-14.5 | -0.6989 | 0.08458 | -0.0895 | -8.2632
-14 | -0.7213 | 0.07199 | -0.0983 | -10.0194
-13.5 | -0.7522 | 0.06019 | -0.105 | -12.4971
-13 | -0.7833 | 0.0503 | -0.1082 | -15.5726
-12.5 | -0.823 | 0.04133 | -0.108 | -19.9129
-12 | -0.8638 | 0.03353 | -0.1046 | -25.762
-11.5 | -0.8912 | 0.02737 | -0.0989 | -32.5612
-11 | -0.9035 | 0.02252 | -0.0918 | -40.1199
-10.5 | -0.9069 | 0.01872 | -0.0838 | -48.4455
-10 | -0.896 | 0.01603 | -0.0759 | -55.8952
-9.5 | -0.8618 | 0.01439 | -0.0699 | -59.8888
-9 | -0.8175 | 0.01322 | -0.0651 | -61.8381
-8.5 | -0.7676 | 0.01231 | -0.0612 | -62.3558
-8 | -0.7178 | 0.01146 | -0.0574 | -62.6353
-7.5 | -0.6688 | 0.01065 | -0.0538 | -62.7981
-7 | -0.6162 | 0.01 | -0.0508 | -61.62
-6.5 | -0.5644 | 0.00938 | -0.0479 | -60.1706
-6 | -0.5119 | 0.00882 | -0.0453 | -58.0385
-5.5 | -0.4605 | 0.00828 | -0.0426 | -55.6159
-5 | -0.4091 | 0.00779 | -0.04 | -52.516
-4.5 | -0.3566 | 0.00737 | -0.0377 | -48.3853
-4 | -0.3055 | 0.00697 | -0.0352 | -43.8307
-3.5 | -0.2547 | 0.00659 | -0.0327 | -38.6495
-3 | -0.2068 | 0.00623 | -0.0296 | -33.1942
-2.5 | -0.1662 | 0.00598 | -0.0248 | -27.7926
-1.5 | -0.0774 | 0.00491 | -0.0176 | -15.7637
-1 | -0.0236 | 0.00438 | -0.0159 | -5.3881
-0.5 | 0.0204 | 0.00329 | -0.0127 | 6.2006
0 | 0.0823 | 0.00281 | -0.0128 | 29.2883
0.5 | 0.1547 | 0.0028 | -0.0146 | 55.25
1 | 0.2202 | 0.00312 | -0.0152 | 70.5769
1.5 | 0.2773 | 0.00375 | -0.0143 | 73.9467
2 | 0.3202 | 0.00458 | -0.0106 | 69.9127
2.5 | 0.3602 | 0.00523 | -0.0062 | 68.8719
3 | 0.3733 | 0.00588 | 0.0038 | 63.4864
3.5 | 0.3862 | 0.0069 | 0.013 | 55.971
4.5 | 0.4553 | 0.00862 | 0.0228 | 52.819
5 | 0.5048 | 0.00921 | 0.0253 | 54.81
5.5 | 0.5539 | 0.00985 | 0.0278 | 56.2335
6 | 0.6039 | 0.01051 | 0.0302 | 57.4596
6.5 | 0.6541 | 0.01119 | 0.0327 | 58.454
7 | 0.7033 | 0.01195 | 0.0354 | 58.8536
7.5 | 0.7521 | 0.01274 | 0.0384 | 59.0345
8 | 0.8011 | 0.01359 | 0.0414 | 58.9478
8.5 | 0.8488 | 0.01455 | 0.0446 | 58.3368
9 | 0.8983 | 0.01551 | 0.0479 | 57.9175
9.5 | 0.9457 | 0.01666 | 0.0514 | 56.7647
10 | 0.9917 | 0.01793 | 0.0553 | 55.3095
10.5 | 1.035 | 0.01943 | 0.0596 | 53.2681
11 | 1.0684 | 0.02145 | 0.0649 | 49.8089
11.5 | 1.0839 | 0.02441 | 0.0714 | 44.4039
12 | 1.0719 | 0.02894 | 0.0787 | 37.0387
12.5 | 1.052 | 0.03445 | 0.0849 | 30.537
13 | 1.0217 | 0.04142 | 0.0894 | 24.6668
13.5 | 0.9965 | 0.04911 | 0.0912 | 20.2912
14 | 0.9631 | 0.05859 | 0.0902 | 16.438
14.5 | 0.9342 | 0.06894 | 0.0868 | 13.5509
15 | 0.9051 | 0.08044 | 0.0809 | 11.2519
15.5 | 0.8793 | 0.09268 | 0.0735 | 9.4875
16 | 0.8563 | 0.10551 | 0.065 | 8.1158
16.5 | 0.8382 | 0.11817 | 0.0566 | 7.0932

## 145. Re 20M Mach 0.00 (1)
BIGFOIL.COM POLAR EXPORT
NACA66-118 a=0.2
NACA66-118 a=0.2 |  |  |  | Cl Max: | 1.344 | at alpha= | 14.5 | deg
JavaFoil+Calcfoil stall+Eppler ext transition |  |  |  | L/D Max: | 106.881 | at alpha= | 9 | deg
Re: | 20000000 |  |  | Cd Min: | 0.00493 | at alpha= | 2.5 | deg
Mach: | 0 |  |  | Cl=0 at alpha= | -0.54839 | deg
|  |  |  | @ Cl=0.1, Cd= | 0.005915
|  |  |  | @ Cl=0.4, Cd= | 0.0052438
|  |  |  | @ Cl=0.6, Cd= | 0.0071937
alpha (deg) | Cl | Cd | Cm | Cl/Cd
-20 | -1 | 0.09367 | 0.031 | -10.672
-19.5 | -1.058 | 0.06239 | 0.033 | -16.956
-19 | -1.126 | 0.03586 | 0.035 | -31.403
-18.5 | -1.151 | 0.03152 | 0.034 | -36.534
-18 | -1.174 | 0.02806 | 0.033 | -41.826
-17.5 | -1.197 | 0.02381 | 0.032 | -50.298
-17 | -1.212 | 0.02209 | 0.032 | -54.859
-16.5 | -1.225 | 0.02022 | 0.031 | -60.591
-16 | -1.235 | 0.01864 | 0.03 | -66.243
-15.5 | -1.241 | 0.0173 | 0.029 | -71.713
-15 | -1.243 | 0.01628 | 0.028 | -76.343
-14.5 | -1.241 | 0.01543 | 0.027 | -80.434
-14 | -1.235 | 0.01466 | 0.025 | -84.237
-13.5 | -1.226 | 0.01402 | 0.024 | -87.39
-13 | -1.212 | 0.01336 | 0.023 | -90.685
-12.5 | -1.195 | 0.01263 | 0.022 | -94.595
-12 | -1.173 | 0.01211 | 0.021 | -96.91
-11.5 | -1.148 | 0.01159 | 0.02 | -99.048
-11 | -1.116 | 0.01104 | 0.019 | -101.126
-10.5 | -1.081 | 0.01057 | 0.017 | -102.308
-10 | -1.043 | 0.01012 | 0.016 | -103.099
-9.5 | -1.003 | 0.00977 | 0.015 | -102.585
-9 | -0.96 | 0.0094 | 0.014 | -102.028
-8.5 | -0.914 | 0.00902 | 0.013 | -101.343
-8 | -0.866 | 0.00866 | 0.011 | -99.995
-7.5 | -0.816 | 0.00832 | 0.01 | -98.063
-7 | -0.764 | 0.00803 | 0.009 | -95.17
-6.5 | -0.711 | 0.00773 | 0.007 | -92.011
-6 | -0.656 | 0.00747 | 0.006 | -87.792
-5.5 | -0.6 | 0.0072 | 0.005 | -83.314
-5 | -0.542 | 0.00697 | 0.004 | -77.809
-4.5 | -0.483 | 0.00678 | 0.002 | -71.349
-4 | -0.424 | 0.00656 | 0.001 | -64.648
-3.5 | -0.364 | 0.00608 | 0 | -59.845
-3 | -0.303 | 0.00643 | -0.002 | -47.154
-2.5 | -0.242 | 0.00697 | -0.003 | -34.756
-2 | -0.18 | 0.00623 | -0.004 | -28.946
-1.5 | -0.118 | 0.00613 | -0.006 | -19.324
-1 | -0.056 | 0.00601 | -0.007 | -9.319
-0.5 | 0.006 | 0.00593 | -0.008 | 1.064
0 | 0.069 | 0.00592 | -0.01 | 11.599
0.5 | 0.131 | 0.00591 | -0.011 | 22.201
1 | 0.194 | 0.00596 | -0.012 | 32.493
1.5 | 0.256 | 0.00599 | -0.014 | 42.705
2 | 0.317 | 0.00556 | -0.015 | 56.881
2.5 | 0.378 | 0.00493 | -0.016 | 76.622
3 | 0.439 | 0.0058 | -0.018 | 75.679
3.5 | 0.498 | 0.00681 | -0.019 | 73.16
4 | 0.558 | 0.00703 | -0.02 | 79.398
4.5 | 0.617 | 0.00726 | -0.021 | 85.025
5 | 0.676 | 0.00751 | -0.023 | 89.911
5.5 | 0.733 | 0.0078 | -0.024 | 93.989
6 | 0.789 | 0.00809 | -0.025 | 97.608
6.5 | 0.844 | 0.00842 | -0.027 | 100.305
7 | 0.898 | 0.00869 | -0.028 | 103.303
7.5 | 0.95 | 0.00903 | -0.029 | 105.213
8 | 0.999 | 0.00944 | -0.03 | 105.858
8.5 | 1.046 | 0.00981 | -0.032 | 106.55
9 | 1.09 | 0.0102 | -0.033 | 106.881
9.5 | 1.131 | 0.01062 | -0.034 | 106.518
10 | 1.169 | 0.01111 | -0.035 | 105.185
10.5 | 1.203 | 0.01165 | -0.036 | 103.296
11 | 1.234 | 0.0122 | -0.038 | 101.156
11.5 | 1.262 | 0.01281 | -0.039 | 98.474
12 | 1.285 | 0.01346 | -0.04 | 95.48
12.5 | 1.305 | 0.01415 | -0.041 | 92.182
13 | 1.32 | 0.01493 | -0.042 | 88.407
13.5 | 1.332 | 0.01577 | -0.043 | 84.444
14 | 1.34 | 0.01655 | -0.044 | 80.971
14.5 | 1.344 | 0.01752 | -0.045 | 76.68
15 | 1.344 | 0.0185 | -0.046 | 72.652
15.5 | 1.341 | 0.01962 | -0.047 | 68.308
16 | 1.333 | 0.02103 | -0.048 | 63.386
16.5 | 1.323 | 0.02236 | -0.049 | 59.182
17 | 1.31 | 0.0238 | -0.05 | 55.054
17.5 | 1.29 | 0.02586 | -0.051 | 49.872
18 | 1.266 | 0.02778 | -0.052 | 45.579
18.5 | 1.239 | 0.0302 | -0.053 | 41.042
19 | 1.211 | 0.0329 | -0.054 | 36.802
19.5 | 1.18 | 0.03597 | -0.054 | 32.801

## 146. Re 20M Mach 0.00 (2)
BIGFOIL.COM POLAR EXPORT
NACA66-118 a=0.2
NACA66-118 a=0.2 |  |  |  | Cl Max: | 1.6141 | at alpha= | 20 | deg
XFOIL ncrit=9 |  |  |  | L/D Max: | 94.6705 | at alpha= | 8 | deg
Re: | 20000000 |  |  | Cd Min: | 0.03444 | at alpha= | 20 | deg
Mach: | 0 |  |  | Cl=0 at alpha= | -0.71834 | deg
|  |  |  | @ Cl=0.1, Cd= | 0.0031911
|  |  |  | @ Cl=0.4, Cd= | 0.0056714
|  |  |  | @ Cl=0.6, Cd= | 0.0069458
alpha (deg) | Cl | Cd | Cm | Cl/Cd
-20 | -1.5933 | 0.02834 | -0.0577 | -56.2209
-19.5 | -1.5682 | 0.02659 | -0.0563 | -58.9771
-19 | -1.5446 | 0.0248 | -0.0546 | -62.2823
-18.5 | -1.5144 | 0.02345 | -0.0533 | -64.58
-18 | -1.4903 | 0.0218 | -0.0513 | -68.3624
-17.5 | -1.4609 | 0.02053 | -0.0496 | -71.1593
-17 | -1.4268 | 0.01949 | -0.0483 | -73.2068
-16.5 | -1.3982 | 0.01824 | -0.0462 | -76.6557
-16 | -1.364 | 0.01728 | -0.0446 | -78.9352
-15.5 | -1.3299 | 0.01635 | -0.043 | -81.3394
-15 | -1.2952 | 0.01549 | -0.0412 | -83.6152
-14.5 | -1.258 | 0.01474 | -0.0397 | -85.346
-14 | -1.2213 | 0.014 | -0.0381 | -87.2357
-13.5 | -1.1831 | 0.01329 | -0.0365 | -89.0218
-13 | -1.1468 | 0.01257 | -0.0346 | -91.2331
-12.5 | -1.1072 | 0.01198 | -0.0331 | -92.4207
-12 | -1.069 | 0.01135 | -0.0312 | -94.185
-11.5 | -1.0308 | 0.01074 | -0.0293 | -95.9777
-11 | -0.99 | 0.01022 | -0.0277 | -96.8689
-10.5 | -0.9493 | 0.00974 | -0.026 | -97.4641
-10 | -0.9078 | 0.0093 | -0.0244 | -97.6129
-9 | -0.8239 | 0.00852 | -0.021 | -96.7019
-8.5 | -0.7828 | 0.00814 | -0.019 | -96.1671
-8 | -0.7436 | 0.00776 | -0.0165 | -95.8247
-7.5 | -0.7045 | 0.00744 | -0.0138 | -94.6909
-7 | -0.6651 | 0.00724 | -0.0111 | -91.8646
-6.5 | -0.616 | 0.00701 | -0.0104 | -87.8745
-6 | -0.5656 | 0.00677 | -0.0099 | -83.5451
-5.5 | -0.5142 | 0.00654 | -0.0097 | -78.6239
-5 | -0.4611 | 0.00636 | -0.0097 | -72.5
-4.5 | -0.4075 | 0.00618 | -0.0099 | -65.9385
-4 | -0.3532 | 0.006 | -0.0102 | -58.8667
-3.5 | -0.298 | 0.00582 | -0.0107 | -51.2027
-3 | -0.2426 | 0.00564 | -0.0112 | -43.0142
-2.5 | -0.1885 | 0.00541 | -0.0114 | -34.8429
-2 | -0.1352 | 0.00511 | -0.0115 | -26.4579
-1.5 | -0.0831 | 0.0047 | -0.0115 | -17.6809
-1 | -0.0298 | 0.00436 | -0.0116 | -6.8349
-0.5 | 0.0231 | 0.00394 | -0.0118 | 5.8629
0 | 0.0709 | 0.00328 | -0.0111 | 21.6159
0.5 | 0.1233 | 0.00312 | -0.0113 | 39.5192
1 | 0.1771 | 0.00354 | -0.0116 | 50.0282
1.5 | 0.2252 | 0.0042 | -0.0109 | 53.619
2 | 0.2773 | 0.00461 | -0.0109 | 60.1518
3 | 0.3759 | 0.00548 | -0.0097 | 68.5949
3.5 | 0.425 | 0.00587 | -0.009 | 72.402
4 | 0.4718 | 0.0063 | -0.0079 | 74.8889
4.5 | 0.522 | 0.00656 | -0.0074 | 79.5732
5 | 0.572 | 0.0068 | -0.0069 | 84.1176
5.5 | 0.62 | 0.00705 | -0.006 | 87.9433
6 | 0.6569 | 0.00724 | -0.0027 | 90.732
6.5 | 0.6958 | 0.00755 | 0 | 92.1589
7 | 0.7357 | 0.00792 | 0.0023 | 92.8914
7.5 | 0.7775 | 0.00826 | 0.0042 | 94.1283
8 | 0.8189 | 0.00865 | 0.006 | 94.6705
8.5 | 0.8597 | 0.00909 | 0.0078 | 94.5765
9 | 0.8993 | 0.0096 | 0.0098 | 93.6771
9.5 | 0.941 | 0.01007 | 0.0113 | 93.4459
10 | 0.9809 | 0.01059 | 0.013 | 92.6251
10.5 | 1.0193 | 0.01119 | 0.0149 | 91.0903
11 | 1.0589 | 0.01177 | 0.0165 | 89.966
11.5 | 1.0952 | 0.01248 | 0.0186 | 87.7564
12 | 1.1343 | 0.01312 | 0.02 | 86.4558
12.5 | 1.1713 | 0.01386 | 0.0218 | 84.5094
13 | 1.2083 | 0.01459 | 0.0234 | 82.817
13.5 | 1.244 | 0.01541 | 0.0251 | 80.7268
14 | 1.2771 | 0.01638 | 0.027 | 77.967
14.5 | 1.3114 | 0.01732 | 0.0287 | 75.7159
15 | 1.3431 | 0.01841 | 0.0306 | 72.9549
15.5 | 1.3752 | 0.01954 | 0.0323 | 70.3787
16 | 1.4067 | 0.02069 | 0.0339 | 67.9894
16.5 | 1.4397 | 0.02184 | 0.0353 | 65.9203
17 | 1.4681 | 0.02326 | 0.037 | 63.1169
17.5 | 1.4981 | 0.02463 | 0.0383 | 60.8242
18 | 1.5266 | 0.02612 | 0.0397 | 58.4456
18.5 | 1.5522 | 0.02787 | 0.0412 | 55.6943
19 | 1.5781 | 0.02961 | 0.0425 | 53.2962
19.5 | 1.5962 | 0.03198 | 0.0442 | 49.9124
20 | 1.6141 | 0.03444 | 0.0457 | 46.867

## 147. Re 20M Mach 0.10 (1)
BIGFOIL.COM POLAR EXPORT
NACA66-118 a=0.2
NACA66-118 a=0.2 |  |  |  | Cl Max: | 1.327 | at alpha= | 14.5 | deg
JavaFoil+Calcfoil stall+Eppler ext transition |  |  |  | L/D Max: | 106.137 | at alpha= | 8.5 | deg
Re: | 20000000 |  |  | Cd Min: | 0.00496 | at alpha= | 2.5 | deg
Mach: | 0.1 |  |  | Cl=0 at alpha= | -0.54839 | deg
|  |  |  | @ Cl=0.1, Cd= | 0.0059605
|  |  |  | @ Cl=0.4, Cd= | 0.005242
|  |  |  | @ Cl=0.6, Cd= | 0.0072386
alpha (deg) | Cl | Cd | Cm | Cl/Cd
-19.5 | -0.961 | 0.09634 | 0.03 | -9.975
-19 | -1.003 | 0.07637 | 0.031 | -13.136
-18.5 | -1.095 | 0.03591 | 0.034 | -30.499
-18 | -1.124 | 0.031 | 0.033 | -36.258
-17.5 | -1.151 | 0.02675 | 0.032 | -43.019
-17 | -1.175 | 0.0231 | 0.032 | -50.863
-16.5 | -1.193 | 0.02097 | 0.031 | -56.887
-16 | -1.207 | 0.01919 | 0.03 | -62.874
-15.5 | -1.217 | 0.01775 | 0.029 | -68.539
-15 | -1.222 | 0.01674 | 0.028 | -73.032
-14.5 | -1.224 | 0.01575 | 0.027 | -77.732
-14 | -1.221 | 0.01492 | 0.026 | -81.855
-13.5 | -1.215 | 0.01426 | 0.024 | -85.205
-13 | -1.204 | 0.01357 | 0.023 | -88.681
-12.5 | -1.189 | 0.0128 | 0.022 | -92.902
-12 | -1.169 | 0.01227 | 0.021 | -95.268
-11.5 | -1.145 | 0.0117 | 0.02 | -97.912
-11 | -1.115 | 0.01116 | 0.019 | -99.907
-10.5 | -1.081 | 0.01069 | 0.017 | -101.168
-10 | -1.044 | 0.01025 | 0.016 | -101.854
-9.5 | -1.004 | 0.00985 | 0.015 | -101.964
-9 | -0.962 | 0.00947 | 0.014 | -101.528
-8.5 | -0.916 | 0.0091 | 0.013 | -100.688
-8 | -0.869 | 0.0087 | 0.011 | -99.834
-7.5 | -0.819 | 0.00838 | 0.01 | -97.748
-7 | -0.767 | 0.00807 | 0.009 | -95.056
-6.5 | -0.714 | 0.00776 | 0.008 | -91.987
-6 | -0.659 | 0.00751 | 0.006 | -87.725
-5.5 | -0.602 | 0.00723 | 0.005 | -83.281
-5 | -0.544 | 0.00702 | 0.004 | -77.59
-4.5 | -0.486 | 0.0068 | 0.002 | -71.403
-4 | -0.426 | 0.0066 | 0.001 | -64.568
-3.5 | -0.366 | 0.00612 | 0 | -59.781
-3 | -0.305 | 0.00648 | -0.002 | -47.053
-2.5 | -0.243 | 0.00693 | -0.003 | -35.133
-2 | -0.181 | 0.00619 | -0.004 | -29.289
-1.5 | -0.119 | 0.0062 | -0.006 | -19.205
-1 | -0.056 | 0.00603 | -0.007 | -9.337
-0.5 | 0.006 | 0.00602 | -0.008 | 1.055
0 | 0.069 | 0.00599 | -0.01 | 11.533
0.5 | 0.132 | 0.00593 | -0.011 | 22.233
1 | 0.194 | 0.00592 | -0.012 | 32.832
1.5 | 0.257 | 0.00603 | -0.014 | 42.637
2 | 0.318 | 0.00557 | -0.015 | 57.039
2.5 | 0.38 | 0.00496 | -0.016 | 76.508
3 | 0.441 | 0.00582 | -0.018 | 75.804
3.5 | 0.501 | 0.00684 | -0.019 | 73.247
4 | 0.561 | 0.00708 | -0.02 | 79.227
4.5 | 0.62 | 0.00732 | -0.022 | 84.711
5 | 0.679 | 0.00755 | -0.023 | 89.878
5.5 | 0.736 | 0.00786 | -0.024 | 93.675
6 | 0.793 | 0.00815 | -0.025 | 97.278
6.5 | 0.848 | 0.00846 | -0.027 | 100.214
7 | 0.902 | 0.00877 | -0.028 | 102.846
7.5 | 0.954 | 0.00911 | -0.029 | 104.691
8 | 1.003 | 0.00953 | -0.03 | 105.255
8.5 | 1.049 | 0.00988 | -0.032 | 106.137
9 | 1.093 | 0.0103 | -0.033 | 106.08
9.5 | 1.133 | 0.01078 | -0.034 | 105.13
10 | 1.17 | 0.01123 | -0.035 | 104.15
10.5 | 1.204 | 0.01179 | -0.037 | 102.132
11 | 1.233 | 0.01234 | -0.038 | 99.93
11.5 | 1.259 | 0.01304 | -0.039 | 96.563
12 | 1.281 | 0.01374 | -0.04 | 93.222
12.5 | 1.299 | 0.0145 | -0.041 | 89.564
13 | 1.312 | 0.01519 | -0.042 | 86.38
13.5 | 1.321 | 0.01607 | -0.043 | 82.224
14 | 1.326 | 0.01686 | -0.045 | 78.647
14.5 | 1.327 | 0.0179 | -0.046 | 74.125
15 | 1.323 | 0.01892 | -0.047 | 69.935
15.5 | 1.316 | 0.02012 | -0.048 | 65.419
16 | 1.305 | 0.02163 | -0.049 | 60.326
16.5 | 1.291 | 0.02308 | -0.05 | 55.913
17 | 1.273 | 0.02486 | -0.051 | 51.21
17.5 | 1.248 | 0.02692 | -0.051 | 46.374
18 | 1.22 | 0.02906 | -0.052 | 41.963
18.5 | 1.188 | 0.03159 | -0.053 | 37.607
19 | 1.153 | 0.03531 | -0.054 | 32.649
19.5 | 1.116 | 0.03919 | -0.054 | 28.488

## 148. Re 20M Mach 0.10 (2)
BIGFOIL.COM POLAR EXPORT
NACA66-118 a=0.2
NACA66-118 a=0.2 |  |  |  | Cl Max: | 1.6159 | at alpha= | 20 | deg
XFOIL ncrit=9 |  |  |  | L/D Max: | 93.4361 | at alpha= | 8 | deg
Re: | 20000000 |  |  | Cd Min: | 0.03589 | at alpha= | 20 | deg
Mach: | 0.1 |  |  | Cl=0 at alpha= | -0.72128 | deg
|  |  |  | @ Cl=0.1, Cd= | 0.0031685
|  |  |  | @ Cl=0.4, Cd= | 0.0056826
|  |  |  | @ Cl=0.6, Cd= | 0.0069723
alpha (deg) | Cl | Cd | Cm | Cl/Cd
-19.5 | -1.5715 | 0.02775 | -0.0601 | -56.6306
-19 | -1.5455 | 0.02598 | -0.0585 | -59.4881
-18.5 | -1.5175 | 0.0244 | -0.0569 | -62.1926
-18 | -1.4943 | 0.02261 | -0.0547 | -66.0902
-17.5 | -1.4621 | 0.02138 | -0.0531 | -68.3863
-17 | -1.4306 | 0.02014 | -0.0514 | -71.0328
-16.5 | -1.4019 | 0.01882 | -0.0492 | -74.4899
-16 | -1.3676 | 0.01779 | -0.0475 | -76.8746
-15.5 | -1.3348 | 0.01674 | -0.0455 | -79.7372
-15 | -1.2981 | 0.0159 | -0.0439 | -81.6415
-14.5 | -1.2624 | 0.01505 | -0.042 | -83.8804
-14 | -1.2234 | 0.01434 | -0.0405 | -85.3138
-13.5 | -1.1867 | 0.01355 | -0.0386 | -87.5793
-13 | -1.1481 | 0.01286 | -0.0369 | -89.2768
-12.5 | -1.1092 | 0.01222 | -0.0351 | -90.7692
-12 | -1.0709 | 0.01156 | -0.0331 | -92.6384
-11.5 | -1.0312 | 0.01095 | -0.0313 | -94.1735
-11 | -0.9915 | 0.01037 | -0.0294 | -95.6123
-10.5 | -0.9504 | 0.00987 | -0.0277 | -96.2918
-10 | -0.9079 | 0.00943 | -0.0261 | -96.2778
-9.5 | -0.8659 | 0.00901 | -0.0243 | -96.1043
-9 | -0.8237 | 0.00862 | -0.0225 | -95.5568
-8.5 | -0.782 | 0.00823 | -0.0205 | -95.0182
-8 | -0.7417 | 0.00783 | -0.0182 | -94.7254
-7.5 | -0.7015 | 0.0075 | -0.0157 | -93.5333
-7 | -0.6642 | 0.00726 | -0.0124 | -91.4876
-6.5 | -0.6168 | 0.00704 | -0.0112 | -87.6136
-6 | -0.5667 | 0.0068 | -0.0106 | -83.3382
-5.5 | -0.5153 | 0.00657 | -0.0102 | -78.4323
-5 | -0.4622 | 0.00638 | -0.0102 | -72.4451
-4.5 | -0.4084 | 0.0062 | -0.0103 | -65.871
-4 | -0.354 | 0.00602 | -0.0105 | -58.804
-3.5 | -0.2986 | 0.00583 | -0.011 | -51.2178
-3 | -0.243 | 0.00565 | -0.0114 | -43.0088
-2.5 | -0.1887 | 0.00542 | -0.0117 | -34.8155
-2 | -0.1353 | 0.00512 | -0.0117 | -26.4258
-1.5 | -0.0831 | 0.00471 | -0.0116 | -17.6433
-1 | -0.0296 | 0.00436 | -0.0118 | -6.789
-0.5 | 0.0235 | 0.00394 | -0.0119 | 5.9645
0 | 0.0712 | 0.00325 | -0.0112 | 21.9077
0.5 | 0.1242 | 0.0031 | -0.0114 | 40.0645
1 | 0.1784 | 0.00352 | -0.0117 | 50.6818
1.5 | 0.2267 | 0.00418 | -0.011 | 54.2344
2.5 | 0.3298 | 0.00502 | -0.0106 | 65.6972
3 | 0.3771 | 0.0055 | -0.0095 | 68.5636
3.5 | 0.426 | 0.00589 | -0.0087 | 72.326
4 | 0.4726 | 0.00632 | -0.0075 | 74.7785
4.5 | 0.5227 | 0.00659 | -0.0069 | 79.3171
5 | 0.5724 | 0.00683 | -0.0062 | 83.8067
5.5 | 0.617 | 0.00706 | -0.0045 | 87.3938
6 | 0.6535 | 0.0073 | -0.0011 | 89.5205
6.5 | 0.6938 | 0.00763 | 0.0013 | 90.9305
7 | 0.7341 | 0.008 | 0.0036 | 91.7625
7.5 | 0.7764 | 0.00836 | 0.0055 | 92.8708
8 | 0.8185 | 0.00876 | 0.0073 | 93.4361
8.5 | 0.8597 | 0.00921 | 0.0091 | 93.3442
9 | 0.8994 | 0.00974 | 0.0111 | 92.3409
9.5 | 0.9406 | 0.01024 | 0.0128 | 91.8555
10 | 0.9821 | 0.01075 | 0.0144 | 91.3581
10.5 | 1.02 | 0.01139 | 0.0164 | 89.5522
11 | 1.0589 | 0.01202 | 0.0183 | 88.0948
11.5 | 1.097 | 0.0127 | 0.0201 | 86.378
12 | 1.1348 | 0.01342 | 0.0219 | 84.5604
12.5 | 1.1739 | 0.01412 | 0.0235 | 83.1374
13 | 1.2095 | 0.01494 | 0.0254 | 80.9572
13.5 | 1.2468 | 0.01574 | 0.027 | 79.2122
14 | 1.279 | 0.0168 | 0.0292 | 76.131
14.5 | 1.3131 | 0.01781 | 0.031 | 73.7282
15 | 1.346 | 0.0189 | 0.0329 | 71.2169
16 | 1.4111 | 0.02123 | 0.0362 | 66.4673
16.5 | 1.4413 | 0.0226 | 0.038 | 63.7743
17 | 1.4728 | 0.02391 | 0.0395 | 61.5977
17.5 | 1.5013 | 0.02546 | 0.0411 | 58.967
18 | 1.5289 | 0.02711 | 0.0427 | 56.3962
18.5 | 1.5566 | 0.02881 | 0.0441 | 54.0299
19 | 1.5767 | 0.03104 | 0.0459 | 50.7957
19.5 | 1.5952 | 0.03352 | 0.0476 | 47.5895
20 | 1.6159 | 0.03589 | 0.0489 | 45.0237

## 149. Re 20M Mach 0.25 (1)
BIGFOIL.COM POLAR EXPORT
NACA66-118 a=0.2
NACA66-118 a=0.2 |  |  |  | Cl Max: | 1.243 | at alpha= | 12.5 | deg
JavaFoil+Calcfoil stall+Eppler ext transition |  |  |  | L/D Max: | 102.711 | at alpha= | 8 | deg
Re: | 20000000 |  |  | Cd Min: | 0.00535 | at alpha= | 1.5 | deg
Mach: | 0.25 |  |  | Cl=0 at alpha= | -0.55385 | deg
|  |  |  | @ Cl=0.1, Cd= | 0.0060983
|  |  |  | @ Cl=0.4, Cd= | 0.0057602
|  |  |  | @ Cl=0.6, Cd= | 0.0073707
alpha (deg) | Cl | Cd | Cm | Cl/Cd
-17.5 | -0.689 | 0.13051 | 0.019 | -5.276
-17 | -0.738 | 0.12011 | 0.02 | -6.143
-16.5 | -0.786 | 0.10829 | 0.02 | -7.256
-16 | -0.834 | 0.09483 | 0.021 | -8.795
-15.5 | -0.986 | 0.02869 | 0.028 | -34.366
-15 | -1.041 | 0.02134 | 0.028 | -48.754
-14.5 | -1.077 | 0.01846 | 0.027 | -58.314
-14 | -1.102 | 0.01714 | 0.026 | -64.265
-13.5 | -1.119 | 0.01604 | 0.025 | -69.79
-13 | -1.13 | 0.01499 | 0.024 | -75.379
-12.5 | -1.134 | 0.01401 | 0.023 | -80.903
-12 | -1.13 | 0.01329 | 0.022 | -85.037
-11.5 | -1.119 | 0.01268 | 0.02 | -88.252
-11 | -1.099 | 0.01199 | 0.019 | -91.619
-10.5 | -1.073 | 0.01137 | 0.018 | -94.399
-10 | -1.043 | 0.01089 | 0.017 | -95.768
-9.5 | -1.008 | 0.01043 | 0.015 | -96.647
-9 | -0.97 | 0.00989 | 0.014 | -98.002
-8.5 | -0.927 | 0.00952 | 0.013 | -97.371
-8 | -0.882 | 0.00912 | 0.012 | -96.612
-7.5 | -0.833 | 0.00875 | 0.01 | -95.202
-7 | -0.782 | 0.0084 | 0.009 | -93.086
-6.5 | -0.729 | 0.00803 | 0.008 | -90.774
-6 | -0.673 | 0.00773 | 0.006 | -87.066
-5.5 | -0.616 | 0.00747 | 0.005 | -82.485
-5 | -0.557 | 0.00721 | 0.004 | -77.337
-4.5 | -0.497 | 0.00698 | 0.002 | -71.272
-4 | -0.437 | 0.00676 | 0.001 | -64.602
-3.5 | -0.375 | 0.00698 | 0 | -53.67
-3 | -0.312 | 0.00694 | -0.002 | -45.005
-2.5 | -0.249 | 0.00617 | -0.003 | -40.375
-2 | -0.186 | 0.00633 | -0.004 | -29.405
-1.5 | -0.122 | 0.00627 | -0.006 | -19.516
-1 | -0.058 | 0.00609 | -0.007 | -9.51
-0.5 | 0.007 | 0.00607 | -0.009 | 1.075
0 | 0.071 | 0.00613 | -0.01 | 11.585
0.5 | 0.135 | 0.00606 | -0.011 | 22.355
1 | 0.199 | 0.00562 | -0.013 | 35.468
1.5 | 0.263 | 0.00535 | -0.014 | 49.231
2 | 0.326 | 0.00599 | -0.015 | 54.434
2.5 | 0.389 | 0.00572 | -0.017 | 68.083
3 | 0.452 | 0.00595 | -0.018 | 76.031
3.5 | 0.513 | 0.00702 | -0.019 | 73.133
4 | 0.575 | 0.00726 | -0.021 | 79.129
4.5 | 0.636 | 0.00753 | -0.022 | 84.434
5 | 0.695 | 0.0078 | -0.023 | 89.118
5.5 | 0.754 | 0.0081 | -0.025 | 93.112
6 | 0.811 | 0.00844 | -0.026 | 96.096
6.5 | 0.867 | 0.00881 | -0.027 | 98.42
7 | 0.921 | 0.00912 | -0.029 | 100.937
7.5 | 0.973 | 0.00953 | -0.03 | 102.054
8 | 1.02 | 0.00993 | -0.031 | 102.711
8.5 | 1.064 | 0.0104 | -0.033 | 102.374
9 | 1.105 | 0.01089 | -0.034 | 101.455
9.5 | 1.141 | 0.01139 | -0.035 | 100.155
10 | 1.172 | 0.01195 | -0.036 | 98.097
10.5 | 1.199 | 0.01252 | -0.038 | 95.742
11 | 1.219 | 0.01339 | -0.039 | 91.022
11.5 | 1.233 | 0.01416 | -0.04 | 87.088
12 | 1.241 | 0.015 | -0.041 | 82.731
12.5 | 1.243 | 0.01596 | -0.042 | 77.867
13 | 1.237 | 0.01699 | -0.043 | 72.811
13.5 | 1.224 | 0.01823 | -0.044 | 67.152
14 | 1.204 | 0.01949 | -0.046 | 61.807
14.5 | 1.178 | 0.02081 | -0.047 | 56.613
15 | 1.144 | 0.0229 | -0.047 | 49.943
15.5 | 1.104 | 0.02473 | -0.048 | 44.619
16 | 1.056 | 0.02752 | -0.049 | 38.385
16.5 | 1 | 0.03169 | -0.05 | 31.568
17 | 0.843 | 0.09665 | -0.039 | 8.727
17.5 | 0.787 | 0.10188 | -0.04 | 7.726

## 150. Re 20M Mach 0.25 (2)
BIGFOIL.COM POLAR EXPORT
NACA66-118 a=0.2
NACA66-118 a=0.2 |  |  |  | Cl Max: | 1.6103 | at alpha= | 20 | deg
XFOIL ncrit=9 |  |  |  | L/D Max: | 86.3983 | at alpha= | 8 | deg
Re: | 20000000 |  |  | Cd Min: | 0.04617 | at alpha= | 20 | deg
Mach: | 0.25 |  |  | Cl=0 at alpha= | -0.73245 | deg
|  |  |  | @ Cl=0.1, Cd= | 0.0030657
|  |  |  | @ Cl=0.4, Cd= | 0.0057408
|  |  |  | @ Cl=0.6, Cd= | 0.0073581
alpha (deg) | Cl | Cd | Cm | Cl/Cd
-20 | -1.5985 | 0.03881 | -0.0829 | -41.1878
-19.5 | -1.5794 | 0.03564 | -0.081 | -44.3154
-19 | -1.5597 | 0.03274 | -0.0788 | -47.639
-18.5 | -1.5304 | 0.03053 | -0.0768 | -50.1277
-18 | -1.5055 | 0.02821 | -0.0743 | -53.3676
-17.5 | -1.4776 | 0.02616 | -0.0718 | -56.4832
-17 | -1.4483 | 0.02428 | -0.0692 | -59.6499
-16.5 | -1.4192 | 0.0225 | -0.0663 | -63.0756
-16 | -1.3857 | 0.021 | -0.0638 | -65.9857
-15.5 | -1.3533 | 0.01954 | -0.0609 | -69.2579
-15 | -1.3173 | 0.01832 | -0.0583 | -71.905
-14.5 | -1.2803 | 0.01718 | -0.0558 | -74.5227
-14 | -1.2424 | 0.01615 | -0.0533 | -76.9288
-13.5 | -1.2021 | 0.01524 | -0.0509 | -78.878
-13 | -1.1631 | 0.01435 | -0.0484 | -81.0523
-12.5 | -1.1205 | 0.01362 | -0.0463 | -82.2687
-12 | -1.0794 | 0.01286 | -0.044 | -83.9347
-11.5 | -1.0389 | 0.0121 | -0.0415 | -85.8595
-11 | -0.9971 | 0.0114 | -0.0392 | -87.4649
-10.5 | -0.955 | 0.01077 | -0.0369 | -88.6722
-10 | -0.9119 | 0.01019 | -0.0347 | -89.4897
-9.5 | -0.8677 | 0.00969 | -0.0327 | -89.5459
-8.5 | -0.7792 | 0.00876 | -0.0285 | -88.9498
-8 | -0.7358 | 0.0083 | -0.0263 | -88.6506
-7.5 | -0.6924 | 0.00788 | -0.024 | -87.868
-7 | -0.6482 | 0.00752 | -0.0217 | -86.1968
-6.5 | -0.605 | 0.00719 | -0.0192 | -84.1446
-6 | -0.5664 | 0.00694 | -0.0156 | -81.6138
-5.5 | -0.5188 | 0.00671 | -0.0139 | -77.3174
-5 | -0.4664 | 0.0065 | -0.0132 | -71.7538
-4.5 | -0.4122 | 0.00631 | -0.0129 | -65.3249
-4 | -0.3575 | 0.00611 | -0.0127 | -58.5106
-3.5 | -0.3011 | 0.00592 | -0.0129 | -50.8615
-3 | -0.2444 | 0.00573 | -0.0132 | -42.6527
-2.5 | -0.1888 | 0.00551 | -0.0132 | -34.265
-1.5 | -0.0832 | 0.00472 | -0.0125 | -17.6271
-1 | -0.0282 | 0.00437 | -0.0126 | -6.4531
-0.5 | 0.0245 | 0.00388 | -0.0123 | 6.3144
0 | 0.0735 | 0.00308 | -0.0115 | 23.8636
0.5 | 0.1289 | 0.00305 | -0.0118 | 42.2623
1 | 0.1853 | 0.00346 | -0.0122 | 53.5549
1.5 | 0.2345 | 0.00412 | -0.0114 | 56.9175
2 | 0.2851 | 0.00466 | -0.0107 | 61.1803
2.5 | 0.3374 | 0.00504 | -0.0102 | 66.9444
3 | 0.3829 | 0.00558 | -0.0084 | 68.6201
3.5 | 0.4297 | 0.00602 | -0.0068 | 71.3787
4 | 0.4742 | 0.00646 | -0.0047 | 73.4056
4.5 | 0.5209 | 0.00672 | -0.003 | 77.5149
5 | 0.5569 | 0.00698 | 0.001 | 79.7851
5.5 | 0.5978 | 0.00734 | 0.0038 | 81.4441
6 | 0.6416 | 0.0077 | 0.006 | 83.3247
6.5 | 0.685 | 0.00809 | 0.0081 | 84.6724
7 | 0.728 | 0.00852 | 0.0102 | 85.446
7.5 | 0.7721 | 0.00896 | 0.0121 | 86.1719
8 | 0.8156 | 0.00944 | 0.0141 | 86.3983
8.5 | 0.8574 | 0.01 | 0.0163 | 85.74
9 | 0.8996 | 0.01059 | 0.0184 | 84.9481
9.5 | 0.9432 | 0.01115 | 0.0202 | 84.5919
10 | 0.9843 | 0.01183 | 0.0224 | 83.2037
10.5 | 1.0232 | 0.0126 | 0.0248 | 81.2063
11 | 1.0643 | 0.01332 | 0.0269 | 79.9024
11.5 | 1.1036 | 0.01413 | 0.0292 | 78.1033
12 | 1.1447 | 0.01492 | 0.0312 | 76.7225
12.5 | 1.1814 | 0.01593 | 0.0336 | 74.162
13 | 1.2193 | 0.01692 | 0.0359 | 72.0626
13.5 | 1.2558 | 0.01802 | 0.0383 | 69.6892
14 | 1.2899 | 0.01929 | 0.0408 | 66.8688
14.5 | 1.3261 | 0.02052 | 0.0431 | 64.6248
15 | 1.3603 | 0.02188 | 0.0454 | 62.1709
15.5 | 1.3942 | 0.02335 | 0.0477 | 59.7088
16 | 1.4275 | 0.02489 | 0.0499 | 57.3524
16.5 | 1.4576 | 0.02669 | 0.0522 | 54.6122
17 | 1.4889 | 0.02851 | 0.0544 | 52.2238
17.5 | 1.5132 | 0.0308 | 0.0568 | 49.1299
18 | 1.5374 | 0.03327 | 0.059 | 46.2098
18.5 | 1.5605 | 0.0359 | 0.061 | 43.468
19 | 1.5772 | 0.03913 | 0.063 | 40.3067
19.5 | 1.5943 | 0.04252 | 0.0646 | 37.4953
20 | 1.6103 | 0.04617 | 0.0658 | 34.8776

## 151. Re 20M Mach 0.50 (1)
BIGFOIL.COM POLAR EXPORT
NACA66-118 a=0.2
NACA66-118 a=0.2 |  |  |  | Cl Max: | 1.154 | at alpha= | 20 | deg
JavaFoil+Calcfoil stall+Eppler ext transition |  |  |  | L/D Max: | 89.096 | at alpha= | 6.5 | deg
Re: | 20000000 |  |  | Cd Min: | 0.0058 | at alpha= | -0.5 | deg
Mach: | 0.5 |  |  | Cl=0 at alpha= | -0.5493 | deg
|  |  |  | @ Cl=0.1, Cd= | 0.0061528
|  |  |  | @ Cl=0.4, Cd= | 0.0061729
|  |  |  | @ Cl=0.6, Cd= | 0.0080573
alpha (deg) | Cl | Cd | Cm | Cl/Cd
-20 | -1.095 | 0.20027 | 0.028 | -5.467
-19.5 | -1.069 | 0.178 | 0.027 | -6.006
-19 | -1.04 | 0.17423 | 0.026 | -5.967
-18.5 | -1.012 | 0.16906 | 0.025 | -5.984
-18 | -0.983 | 0.16469 | 0.024 | -5.967
-17.5 | -0.958 | 0.14772 | 0.024 | -6.486
-17 | -0.929 | 0.14305 | 0.022 | -6.493
-16.5 | -0.9 | 0.13582 | 0.021 | -6.627
-16 | -0.871 | 0.13306 | 0.02 | -6.549
-15.5 | -0.846 | 0.11892 | 0.02 | -7.114
-15 | -0.821 | 0.10501 | 0.02 | -7.814
-14.5 | -0.791 | 0.1012 | 0.018 | -7.813
-14 | -0.768 | 0.09022 | 0.019 | -8.509
-13.5 | -0.759 | 0.07079 | 0.021 | -10.722
-13 | -0.706 | 0.08864 | 0.015 | -7.96
-12.5 | -0.698 | 0.06669 | 0.018 | -10.464
-12 | -0.77 | 0.01968 | 0.024 | -39.123
-11.5 | -0.741 | 0.01753 | 0.022 | -42.262
-11 | -0.711 | 0.0157 | 0.021 | -45.263
-10.5 | -0.679 | 0.01459 | 0.02 | -46.521
-10 | -0.533 | 0.06722 | 0.009 | -7.935
-9.5 | -0.515 | 0.05379 | 0.011 | -9.566
-9 | -0.579 | 0.01315 | 0.016 | -44.004
-8.5 | -0.76 | 0.01235 | 0.014 | -61.481
-8 | -0.842 | 0.01139 | 0.013 | -73.909
-7.5 | -0.843 | 0.01076 | 0.011 | -78.301
-7 | -0.817 | 0.0101 | 0.01 | -80.924
-6.5 | -0.777 | 0.00953 | 0.009 | -81.52
-6 | -0.727 | 0.00902 | 0.007 | -80.611
-5.5 | -0.672 | 0.0086 | 0.006 | -78.09
-5 | -0.611 | 0.00819 | 0.004 | -74.617
-4.5 | -0.548 | 0.00783 | 0.003 | -69.977
-4 | -0.482 | 0.00752 | 0.001 | -64.095
-3.5 | -0.415 | 0.00727 | 0 | -57.051
-3 | -0.346 | 0.00756 | -0.002 | -45.791
-2.5 | -0.276 | 0.00747 | -0.003 | -37.003
-2 | -0.206 | 0.00743 | -0.005 | -27.735
-1.5 | -0.136 | 0.00668 | -0.006 | -20.336
-1 | -0.064 | 0.0059 | -0.008 | -10.905
-0.5 | 0.007 | 0.0058 | -0.01 | 1.254
0 | 0.079 | 0.00607 | -0.011 | 12.987
0.5 | 0.15 | 0.00635 | -0.013 | 23.661
1 | 0.221 | 0.00631 | -0.014 | 35.081
1.5 | 0.292 | 0.0064 | -0.016 | 45.682
2 | 0.362 | 0.00601 | -0.017 | 60.225
2.5 | 0.432 | 0.00631 | -0.019 | 68.494
3 | 0.501 | 0.0076 | -0.02 | 65.873
3.5 | 0.569 | 0.0079 | -0.022 | 72.004
4 | 0.636 | 0.00824 | -0.023 | 77.176
4.5 | 0.702 | 0.00862 | -0.025 | 81.424
5 | 0.766 | 0.00905 | -0.026 | 84.611
5.5 | 0.827 | 0.00951 | -0.027 | 86.901
6 | 0.884 | 0.00998 | -0.029 | 88.631
6.5 | 0.938 | 0.01052 | -0.03 | 89.096
7 | 0.985 | 0.0111 | -0.032 | 88.727
7.5 | 1.022 | 0.01182 | -0.033 | 86.484
8 | 1.038 | 0.0125 | -0.035 | 82.989
8.5 | 1.018 | 0.01342 | -0.036 | 75.846
9 | 0.871 | 0.01518 | -0.037 | 57.36
9.5 | 0.683 | 0.01536 | -0.039 | 44.491
10 | 0.715 | 0.01691 | -0.04 | 42.27
10.5 | 0.744 | 0.01891 | -0.041 | 39.369
11 | 0.651 | 0.07396 | -0.022 | 8.796
11.5 | 0.813 | 0.01869 | -0.044 | 43.475
12 | 0.843 | 0.02051 | -0.045 | 41.118
12.5 | 0.873 | 0.02278 | -0.047 | 38.323
13 | 0.897 | 0.02707 | -0.047 | 33.143
13.5 | 0.844 | 0.06263 | -0.041 | 13.48
14 | 0.876 | 0.06336 | -0.042 | 13.823
14.5 | 0.881 | 0.08129 | -0.04 | 10.839
15 | 0.879 | 0.11247 | -0.033 | 7.818
15.5 | 0.907 | 0.11932 | -0.034 | 7.604
16 | 0.93 | 0.1371 | -0.033 | 6.786
16.5 | 0.959 | 0.14216 | -0.035 | 6.749
17 | 0.989 | 0.14328 | -0.037 | 6.903
17.5 | 1.015 | 0.15493 | -0.037 | 6.551
18 | 1.043 | 0.164 | -0.038 | 6.359
18.5 | 1.072 | 0.16832 | -0.04 | 6.371
19 | 1.1 | 0.18256 | -0.041 | 6.027
19.5 | 1.126 | 0.19749 | -0.041 | 5.703
20 | 1.154 | 0.20015 | -0.043 | 5.768

## 152. Re 20M Mach 0.50 (2)
BIGFOIL.COM POLAR EXPORT
NACA66-118 a=0.2
NACA66-118 a=0.2 |  |  |  | Cl Max: | 1.0926 | at alpha= | 11.5 | deg
XFOIL ncrit=9 |  |  |  | L/D Max: | 70.544 | at alpha= | 1.5 | deg
Re: | 20000000 |  |  | Cd Min: | 0.11747 | at alpha= | 16.5 | deg
Mach: | 0.5 |  |  | Cl=0 at alpha= | -0.78242 | deg
|  |  |  | @ Cl=0.1, Cd= | 0.0027948
|  |  |  | @ Cl=0.4, Cd= | 0.0073178
|  |  |  | @ Cl=0.6, Cd= | 0.010167
alpha (deg) | Cl | Cd | Cm | Cl/Cd
-15.5 | -0.6754 | 0.10873 | -0.0736 | -6.2117
-15 | -0.69 | 0.09629 | -0.0815 | -7.1659
-14.5 | -0.7062 | 0.08342 | -0.0906 | -8.4656
-14 | -0.7284 | 0.07101 | -0.0991 | -10.2577
-13.5 | -0.7592 | 0.05937 | -0.1057 | -12.7876
-13 | -0.7906 | 0.04958 | -0.1086 | -15.9459
-12.5 | -0.8296 | 0.04077 | -0.1082 | -20.3483
-12 | -0.8696 | 0.03311 | -0.1045 | -26.264
-11.5 | -0.9009 | 0.02679 | -0.0985 | -33.6282
-11 | -0.9139 | 0.02199 | -0.0912 | -41.5598
-10.5 | -0.9174 | 0.01827 | -0.083 | -50.2135
-10 | -0.9059 | 0.01563 | -0.075 | -57.9591
-9.5 | -0.8701 | 0.01406 | -0.0691 | -61.8848
-9 | -0.8248 | 0.01293 | -0.0643 | -63.7896
-8.5 | -0.7755 | 0.01201 | -0.0603 | -64.5712
-8 | -0.7243 | 0.01121 | -0.0567 | -64.612
-7.5 | -0.6744 | 0.01044 | -0.0531 | -64.5977
-7 | -0.6228 | 0.00977 | -0.05 | -63.7462
-6.5 | -0.5702 | 0.00918 | -0.0471 | -62.1133
-6 | -0.5176 | 0.00864 | -0.0445 | -59.9074
-5.5 | -0.4657 | 0.00812 | -0.0418 | -57.3522
-5 | -0.4148 | 0.00763 | -0.0391 | -54.3644
-4.5 | -0.3625 | 0.00721 | -0.0368 | -50.2774
-4 | -0.3105 | 0.00682 | -0.0344 | -45.5279
-3.5 | -0.2604 | 0.00644 | -0.0317 | -40.4348
-3 | -0.2133 | 0.0061 | -0.0283 | -34.9672
-2.5 | -0.1693 | 0.0059 | -0.0242 | -28.6949
-1.5 | -0.0757 | 0.0049 | -0.0179 | -15.449
-1 | -0.0198 | 0.00444 | -0.0166 | -4.4595
-0.5 | 0.0257 | 0.0035 | -0.0136 | 7.3429
0 | 0.083 | 0.00279 | -0.0129 | 29.7491
0.5 | 0.154 | 0.00281 | -0.0145 | 54.8043
1 | 0.2149 | 0.00329 | -0.0143 | 65.3191
1.5 | 0.2723 | 0.00386 | -0.0134 | 70.544
2 | 0.3152 | 0.00468 | -0.0097 | 67.3504
2.5 | 0.358 | 0.00524 | -0.0057 | 68.3206
3 | 0.3704 | 0.00589 | 0.0043 | 62.8862
3.5 | 0.3866 | 0.00685 | 0.013 | 56.438
4 | 0.4141 | 0.00781 | 0.0192 | 53.0218
4.5 | 0.4608 | 0.00842 | 0.022 | 54.7268
5 | 0.5097 | 0.00902 | 0.0246 | 56.5078
5.5 | 0.5592 | 0.00964 | 0.027 | 58.0083
6 | 0.6095 | 0.01029 | 0.0295 | 59.2323
6.5 | 0.6595 | 0.01097 | 0.032 | 60.1185
7 | 0.7091 | 0.01171 | 0.0347 | 60.5551
7.5 | 0.7589 | 0.01248 | 0.0376 | 60.8093
8 | 0.8067 | 0.01336 | 0.0408 | 60.3817
8.5 | 0.8558 | 0.01426 | 0.0439 | 60.014
9 | 0.9053 | 0.01522 | 0.0472 | 59.4809
9.5 | 0.9525 | 0.01635 | 0.0508 | 58.2569
10 | 1.0004 | 0.01754 | 0.0546 | 57.0353
10.5 | 1.0413 | 0.01911 | 0.0592 | 54.4898
11 | 1.0772 | 0.02103 | 0.0643 | 51.2221
11.5 | 1.0926 | 0.02397 | 0.0709 | 45.582
12 | 1.081 | 0.02843 | 0.0784 | 38.0232
12.5 | 1.0604 | 0.0339 | 0.0848 | 31.2802
13 | 1.0304 | 0.04077 | 0.0894 | 25.2735
13.5 | 1.0052 | 0.04836 | 0.0914 | 20.7858
14 | 0.972 | 0.05771 | 0.0907 | 16.8428
14.5 | 0.9429 | 0.06799 | 0.0874 | 13.8682
15 | 0.9136 | 0.07941 | 0.0818 | 11.5048
15.5 | 0.8873 | 0.0916 | 0.0744 | 9.6867
16 | 0.8603 | 0.10486 | 0.0656 | 8.2043
16.5 | 0.8423 | 0.11747 | 0.0572 | 7.1703