## index
index | Re | Mach | Datasource
1 | 50000 | 0 | JavaFoil+Calcfoil stall+Eppler ext transition
2 | 50000 | 0 | XFOIL ncrit=9
3 | 50000 | 0.1 | JavaFoil+Calcfoil stall+Eppler ext transition
4 | 50000 | 0.1 | XFOIL ncrit=9
5 | 50000 | 0.25 | JavaFoil+Calcfoil stall+Eppler ext transition
6 | 50000 | 0.25 | XFOIL ncrit=9
7 | 50000 | 0.5 | JavaFoil+Calcfoil stall+Eppler ext transition
8 | 50000 | 0.5 | XFOIL ncrit=9
9 | 100000 | 0 | JavaFoil+Calcfoil stall+Eppler ext transition
10 | 100000 | 0 | XFOIL ncrit=9
11 | 100000 | 0.1 | JavaFoil+Calcfoil stall+Eppler ext transition
12 | 100000 | 0.1 | XFOIL ncrit=9
13 | 100000 | 0.25 | JavaFoil+Calcfoil stall+Eppler ext transition
14 | 100000 | 0.25 | XFOIL ncrit=9
15 | 100000 | 0.5 | JavaFoil+Calcfoil stall+Eppler ext transition
16 | 100000 | 0.5 | XFOIL ncrit=9
17 | 250000 | 0 | JavaFoil+Calcfoil stall+Eppler ext transition
18 | 250000 | 0 | XFOIL ncrit=9
19 | 250000 | 0.1 | JavaFoil+Calcfoil stall+Eppler ext transition
20 | 250000 | 0.1 | XFOIL ncrit=9
21 | 250000 | 0.25 | JavaFoil+Calcfoil stall+Eppler ext transition
22 | 250000 | 0.25 | XFOIL ncrit=9
23 | 250000 | 0.5 | JavaFoil+Calcfoil stall+Eppler ext transition
24 | 250000 | 0.5 | XFOIL ncrit=9
25 | 500000 | 0 | JavaFoil+Calcfoil stall+Eppler ext transition
26 | 500000 | 0 | XFOIL ncrit=9
27 | 500000 | 0.1 | JavaFoil+Calcfoil stall+Eppler ext transition
28 | 500000 | 0.1 | XFOIL ncrit=9
29 | 500000 | 0.25 | JavaFoil+Calcfoil stall+Eppler ext transition
30 | 500000 | 0.25 | XFOIL ncrit=9
31 | 500000 | 0.5 | JavaFoil+Calcfoil stall+Eppler ext transition
32 | 500000 | 0.5 | XFOIL ncrit=9
33 | 750000 | 0 | JavaFoil+Calcfoil stall+Eppler ext transition
34 | 750000 | 0 | XFOIL ncrit=9
35 | 750000 | 0.1 | JavaFoil+Calcfoil stall+Eppler ext transition
36 | 750000 | 0.1 | XFOIL ncrit=9
37 | 750000 | 0.25 | JavaFoil+Calcfoil stall+Eppler ext transition
38 | 750000 | 0.25 | XFOIL ncrit=9
39 | 750000 | 0.5 | JavaFoil+Calcfoil stall+Eppler ext transition
40 | 750000 | 0.5 | XFOIL ncrit=9
41 | 1000000 | 0 | JavaFoil+Calcfoil stall+Eppler ext transition
42 | 1000000 | 0 | XFOIL ncrit=9
43 | 1000000 | 0.1 | JavaFoil+Calcfoil stall+Eppler ext transition
44 | 1000000 | 0.1 | XFOIL ncrit=9
45 | 1000000 | 0.25 | JavaFoil+Calcfoil stall+Eppler ext transition
46 | 1000000 | 0.25 | XFOIL ncrit=9
47 | 1000000 | 0.5 | JavaFoil+Calcfoil stall+Eppler ext transition
48 | 1000000 | 0.5 | XFOIL ncrit=9
49 | 2000000 | 0 | JavaFoil+Calcfoil stall+Eppler ext transition
50 | 2000000 | 0 | XFOIL ncrit=9
51 | 2000000 | 0.1 | JavaFoil+Calcfoil stall+Eppler ext transition
52 | 2000000 | 0.1 | XFOIL ncrit=9
53 | 2000000 | 0.25 | JavaFoil+Calcfoil stall+Eppler ext transition
54 | 2000000 | 0.25 | XFOIL ncrit=9
55 | 2000000 | 0.5 | JavaFoil+Calcfoil stall+Eppler ext transition
56 | 2000000 | 0.5 | XFOIL ncrit=9
57 | 3000000 | 0 | JavaFoil+Calcfoil stall+Eppler ext transition
58 | 3000000 | 0 | XFOIL ncrit=9
59 | 3000000 | 0.1 | JavaFoil+Calcfoil stall+Eppler ext transition
60 | 3000000 | 0.1 | XFOIL ncrit=9
61 | 3000000 | 0.25 | JavaFoil+Calcfoil stall+Eppler ext transition
62 | 3000000 | 0.25 | XFOIL ncrit=9
63 | 3000000 | 0.5 | JavaFoil+Calcfoil stall+Eppler ext transition
64 | 3000000 | 0.5 | XFOIL ncrit=9
65 | 4000000 | 0 | JavaFoil+Calcfoil stall+Eppler ext transition
66 | 4000000 | 0 | XFOIL ncrit=9
67 | 4000000 | 0.1 | JavaFoil+Calcfoil stall+Eppler ext transition
68 | 4000000 | 0.1 | XFOIL ncrit=9
69 | 4000000 | 0.25 | JavaFoil+Calcfoil stall+Eppler ext transition
70 | 4000000 | 0.25 | XFOIL ncrit=9
71 | 4000000 | 0.5 | JavaFoil+Calcfoil stall+Eppler ext transition
72 | 4000000 | 0.5 | XFOIL ncrit=9
73 | 5000000 | 0 | JavaFoil+Calcfoil stall+Eppler ext transition
74 | 5000000 | 0 | XFOIL ncrit=9
75 | 5000000 | 0.1 | JavaFoil+Calcfoil stall+Eppler ext transition
76 | 5000000 | 0.1 | XFOIL ncrit=9
77 | 5000000 | 0.25 | JavaFoil+Calcfoil stall+Eppler ext transition
78 | 5000000 | 0.25 | XFOIL ncrit=9
79 | 5000000 | 0.5 | JavaFoil+Calcfoil stall+Eppler ext transition
80 | 5000000 | 0.5 | XFOIL ncrit=9
81 | 6000000 | 0 | JavaFoil+Calcfoil stall+Eppler ext transition
82 | 6000000 | 0 | XFOIL ncrit=9
83 | 6000000 | 0.1 | JavaFoil+Calcfoil stall+Eppler ext transition
84 | 6000000 | 0.1 | XFOIL ncrit=9
85 | 6000000 | 0.25 | JavaFoil+Calcfoil stall+Eppler ext transition
86 | 6000000 | 0.25 | XFOIL ncrit=9
87 | 6000000 | 0.5 | JavaFoil+Calcfoil stall+Eppler ext transition
88 | 6000000 | 0.5 | XFOIL ncrit=9
89 | 7000000 | 0 | JavaFoil+Calcfoil stall+Eppler ext transition
90 | 7000000 | 0 | XFOIL ncrit=9
91 | 7000000 | 0.1 | JavaFoil+Calcfoil stall+Eppler ext transition
92 | 7000000 | 0.1 | XFOIL ncrit=9
93 | 7000000 | 0.25 | JavaFoil+Calcfoil stall+Eppler ext transition
94 | 7000000 | 0.25 | XFOIL ncrit=9
95 | 7000000 | 0.5 | JavaFoil+Calcfoil stall+Eppler ext transition
96 | 7000000 | 0.5 | XFOIL ncrit=9
97 | 8000000 | 0 | JavaFoil+Calcfoil stall+Eppler ext transition
98 | 8000000 | 0 | XFOIL ncrit=9
99 | 8000000 | 0.1 | JavaFoil+Calcfoil stall+Eppler ext transition
100 | 8000000 | 0.1 | XFOIL ncrit=9
101 | 8000000 | 0.25 | JavaFoil+Calcfoil stall+Eppler ext transition
102 | 8000000 | 0.25 | XFOIL ncrit=9
103 | 8000000 | 0.5 | JavaFoil+Calcfoil stall+Eppler ext transition
104 | 8000000 | 0.5 | XFOIL ncrit=9
105 | 10000000 | 0 | JavaFoil+Calcfoil stall+Eppler ext transition
106 | 10000000 | 0 | XFOIL ncrit=9
107 | 10000000 | 0.1 | JavaFoil+Calcfoil stall+Eppler ext transition
108 | 10000000 | 0.1 | XFOIL ncrit=9
109 | 10000000 | 0.25 | JavaFoil+Calcfoil stall+Eppler ext transition
110 | 10000000 | 0.25 | XFOIL ncrit=9
111 | 10000000 | 0.5 | JavaFoil+Calcfoil stall+Eppler ext transition
112 | 10000000 | 0.5 | XFOIL ncrit=9
113 | 12000000 | 0 | JavaFoil+Calcfoil stall+Eppler ext transition
114 | 12000000 | 0 | XFOIL ncrit=9
115 | 12000000 | 0.1 | JavaFoil+Calcfoil stall+Eppler ext transition
116 | 12000000 | 0.1 | XFOIL ncrit=9
117 | 12000000 | 0.25 | JavaFoil+Calcfoil stall+Eppler ext transition
118 | 12000000 | 0.25 | XFOIL ncrit=9
119 | 12000000 | 0.5 | JavaFoil+Calcfoil stall+Eppler ext transition
120 | 12000000 | 0.5 | XFOIL ncrit=9
121 | 14000000 | 0 | JavaFoil+Calcfoil stall+Eppler ext transition
122 | 14000000 | 0 | XFOIL ncrit=9
123 | 14000000 | 0.1 | JavaFoil+Calcfoil stall+Eppler ext transition
124 | 14000000 | 0.1 | XFOIL ncrit=9
125 | 14000000 | 0.25 | JavaFoil+Calcfoil stall+Eppler ext transition
126 | 14000000 | 0.25 | XFOIL ncrit=9
127 | 14000000 | 0.5 | JavaFoil+Calcfoil stall+Eppler ext transition
128 | 14000000 | 0.5 | XFOIL ncrit=9
129 | 16000000 | 0 | JavaFoil+Calcfoil stall+Eppler ext transition
130 | 16000000 | 0 | XFOIL ncrit=9
131 | 16000000 | 0.1 | JavaFoil+Calcfoil stall+Eppler ext transition
132 | 16000000 | 0.1 | XFOIL ncrit=9
133 | 16000000 | 0.25 | JavaFoil+Calcfoil stall+Eppler ext transition
134 | 16000000 | 0.25 | XFOIL ncrit=9
135 | 16000000 | 0.5 | JavaFoil+Calcfoil stall+Eppler ext transition
136 | 16000000 | 0.5 | XFOIL ncrit=9
137 | 18000000 | 0 | JavaFoil+Calcfoil stall+Eppler ext transition
138 | 18000000 | 0 | XFOIL ncrit=9
139 | 18000000 | 0.1 | JavaFoil+Calcfoil stall+Eppler ext transition
140 | 18000000 | 0.1 | XFOIL ncrit=9
141 | 18000000 | 0.25 | JavaFoil+Calcfoil stall+Eppler ext transition
142 | 18000000 | 0.25 | XFOIL ncrit=9
143 | 18000000 | 0.5 | JavaFoil+Calcfoil stall+Eppler ext transition
144 | 18000000 | 0.5 | XFOIL ncrit=9
145 | 20000000 | 0 | JavaFoil+Calcfoil stall+Eppler ext transition
146 | 20000000 | 0 | XFOIL ncrit=9
147 | 20000000 | 0.1 | JavaFoil+Calcfoil stall+Eppler ext transition
148 | 20000000 | 0.1 | XFOIL ncrit=9
149 | 20000000 | 0.25 | JavaFoil+Calcfoil stall+Eppler ext transition
150 | 20000000 | 0.25 | XFOIL ncrit=9
151 | 20000000 | 0.5 | JavaFoil+Calcfoil stall+Eppler ext transition
152 | 20000000 | 0.5 | XFOIL ncrit=9

## 1. Re 50k Mach 0.00 (1)
BIGFOIL.COM POLAR EXPORT
NACA63-419
NACA63-419 |  |  |  | Cl Max: | 1.556 | at alpha= | 11.5 | deg
JavaFoil+Calcfoil stall+Eppler ext transition |  |  |  | L/D Max: | 34.245 | at alpha= | 7 | deg
Re: | 50000 |  |  | Cd Min: | 0.02204 | at alpha= | 0 | deg
Mach: | 0 |  |  | Cl=0 at alpha= | -3.5263 | deg
|  |  |  | @ Cl=0.1, Cd= | 0.024021
|  |  |  | @ Cl=0.4, Cd= | 0.022328
|  |  |  | @ Cl=0.6, Cd= | 0.023449
alpha (deg) | Cl | Cd | Cm | Cl/Cd
-20 | -1.053 | 0.24185 | -0.023 | -4.353
-19.5 | -1.058 | 0.22796 | -0.024 | -4.64
-19 | -1.06 | 0.21537 | -0.024 | -4.923
-18.5 | -1.06 | 0.20512 | -0.024 | -5.166
-18 | -1.057 | 0.1938 | -0.025 | -5.455
-17.5 | -1.051 | 0.18133 | -0.025 | -5.797
-17 | -1.043 | 0.17437 | -0.026 | -5.98
-16.5 | -1.031 | 0.16104 | -0.027 | -6.404
-16 | -1.017 | 0.15484 | -0.027 | -6.566
-15.5 | -0.999 | 0.14437 | -0.028 | -6.92
-15 | -0.976 | 0.13677 | -0.028 | -7.14
-14.5 | -0.95 | 0.12844 | -0.029 | -7.394
-14 | -0.921 | 0.12127 | -0.029 | -7.593
-13.5 | -0.89 | 0.11427 | -0.03 | -7.788
-13 | -0.857 | 0.10652 | -0.03 | -8.043
-12.5 | -0.822 | 0.10049 | -0.031 | -8.179
-12 | -0.785 | 0.0952 | -0.032 | -8.251
-11.5 | -0.747 | 0.08925 | -0.032 | -8.372
-11 | -0.707 | 0.08349 | -0.033 | -8.473
-10.5 | -0.666 | 0.07865 | -0.034 | -8.474
-10 | -0.624 | 0.07386 | -0.035 | -8.448
-9.5 | -0.58 | 0.06971 | -0.036 | -8.323
-9 | -0.61 | 0.03464 | -0.066 | -17.617
-8.5 | -0.562 | 0.03223 | -0.067 | -17.427
-8 | -0.51 | 0.03049 | -0.068 | -16.722
-7.5 | -0.456 | 0.02906 | -0.069 | -15.693
-7 | -0.401 | 0.02778 | -0.07 | -14.446
-6.5 | -0.335 | 0.02939 | -0.068 | -11.392
-6 | -0.279 | 0.02815 | -0.068 | -9.917
-5.5 | -0.224 | 0.02766 | -0.068 | -8.087
-5 | -0.167 | 0.02688 | -0.069 | -6.231
-4.5 | -0.111 | 0.02606 | -0.069 | -4.264
-4 | -0.054 | 0.02534 | -0.07 | -2.143
-3.5 | 0.003 | 0.02478 | -0.071 | 0.119
-3 | 0.061 | 0.02433 | -0.071 | 2.491
-2.5 | 0.119 | 0.02387 | -0.072 | 4.97
-2 | 0.177 | 0.02354 | -0.073 | 7.516
-1.5 | 0.235 | 0.02333 | -0.073 | 10.086
-1 | 0.294 | 0.02314 | -0.074 | 12.717
-0.5 | 0.353 | 0.02304 | -0.075 | 15.337
0 | 0.419 | 0.02204 | -0.075 | 18.996
0.5 | 0.477 | 0.02242 | -0.076 | 21.265
1 | 0.535 | 0.02284 | -0.076 | 23.402
1.5 | 0.592 | 0.02336 | -0.077 | 25.335
2 | 0.646 | 0.02396 | -0.078 | 26.949
2.5 | 0.702 | 0.0246 | -0.078 | 28.534
3 | 0.758 | 0.02533 | -0.079 | 29.925
3.5 | 0.813 | 0.02611 | -0.079 | 31.154
4 | 0.868 | 0.02706 | -0.08 | 32.065
4.5 | 0.922 | 0.02804 | -0.08 | 32.879
5 | 0.976 | 0.0291 | -0.081 | 33.536
5.5 | 1.028 | 0.0303 | -0.081 | 33.935
6 | 1.08 | 0.03161 | -0.082 | 34.163
6.5 | 1.13 | 0.03305 | -0.082 | 34.188
7 | 1.18 | 0.03445 | -0.083 | 34.245
7.5 | 1.228 | 0.03608 | -0.083 | 34.028
8 | 1.276 | 0.03768 | -0.084 | 33.868
8.5 | 1.324 | 0.03904 | -0.085 | 33.911
9 | 1.399 | 0.04178 | -0.09 | 33.491
9.5 | 1.439 | 0.04394 | -0.09 | 32.747
10 | 1.475 | 0.04641 | -0.09 | 31.788
10.5 | 1.508 | 0.04931 | -0.09 | 30.576
11 | 1.538 | 0.05235 | -0.09 | 29.371
11.5 | 1.556 | 0.05672 | -0.089 | 27.431
12 | 1.393 | 0.09709 | -0.049 | 14.348
12.5 | 1.414 | 0.10372 | -0.047 | 13.634
13 | 1.431 | 0.11035 | -0.045 | 12.969
13.5 | 1.445 | 0.1182 | -0.044 | 12.223
14 | 1.456 | 0.126 | -0.044 | 11.553
14.5 | 1.463 | 0.13413 | -0.044 | 10.906
15 | 1.466 | 0.14257 | -0.043 | 10.285
15.5 | 1.467 | 0.15073 | -0.042 | 9.731
16 | 1.464 | 0.1603 | -0.043 | 9.131
16.5 | 1.455 | 0.17207 | -0.042 | 8.453

## 2. Re 50k Mach 0.00 (2)
BIGFOIL.COM POLAR EXPORT
NACA63-419
NACA63-419 |  |  |  | Cl Max: | 0.8762 | at alpha= | 20 | deg
XFOIL ncrit=9 |  |  |  | L/D Max: | 5.7512 | at alpha= | 12.5 | deg
Re: | 50000 |  |  | Cd Min: | 0.24684 | at alpha= | 20 | deg
Mach: | 0 |  |  | Cl=0 at alpha= | 3.8177 | deg
|  |  |  | @ Cl=0.1, Cd= | 0.069936
|  |  |  | @ Cl=0.4, Cd= | 0.099365
|  |  |  | @ Cl=0.6, Cd= | 0.12206
alpha (deg) | Cl | Cd | Cm | Cl/Cd
-14.5 | -0.3758 | 0.16155 | -0.0271 | -2.3262
-14 | -0.3336 | 0.15133 | -0.0282 | -2.2045
-13.5 | -0.3177 | 0.14493 | -0.0298 | -2.1921
-12 | -0.6523 | 0.07202 | -0.0731 | -9.0572
-11.5 | -0.7245 | 0.06399 | -0.07 | -11.3221
-11 | -0.8014 | 0.06114 | -0.0589 | -13.1076
-10.5 | -0.8656 | 0.0577 | -0.0487 | -15.0017
-10 | -0.9072 | 0.05342 | -0.0409 | -16.9824
-9.5 | -0.908 | 0.0493 | -0.0362 | -18.4178
-9 | -0.9023 | 0.0456 | -0.0319 | -19.7873
-8.5 | -0.8841 | 0.04244 | -0.0284 | -20.8318
-8 | -0.8623 | 0.0395 | -0.0251 | -21.8304
-7.5 | -0.8394 | 0.03704 | -0.0215 | -22.662
-7 | -0.8212 | 0.03474 | -0.0175 | -23.6385
-6.5 | -0.8003 | 0.03553 | -0.0113 | -22.5246
-6 | -0.7375 | 0.04334 | -0.0047 | -17.0166
-5.5 | -0.6591 | 0.0519 | 0.0016 | -12.6994
-5 | -0.6022 | 0.05573 | 0.0054 | -10.8057
-4.5 | -0.5162 | 0.06043 | 0.0075 | -8.5421
-4 | -0.4442 | 0.0622 | 0.0068 | -7.1415
-3.5 | -0.3946 | 0.06232 | 0.0068 | -6.3318
-3 | -0.409 | 0.0608 | 0.0136 | -6.727
-2.5 | -0.4021 | 0.0597 | 0.018 | -6.7353
-2 | -0.3899 | 0.05881 | 0.0215 | -6.6298
-1.5 | -0.3979 | 0.05758 | 0.0272 | -6.9104
0 | -0.498 | 0.04856 | 0.0582 | -10.2554
0.5 | -0.469 | 0.04807 | 0.0583 | -9.7566
1 | -0.4374 | 0.04788 | 0.0577 | -9.1353
1.5 | -0.3823 | 0.0494 | 0.0524 | -7.7389
2 | -0.3147 | 0.052 | 0.0448 | -6.0519
2.5 | -0.2456 | 0.05431 | 0.0369 | -4.5222
3 | -0.1611 | 0.0576 | 0.0255 | -2.7969
3.5 | -0.0549 | 0.06264 | 0.0095 | -0.87644
4 | 0.0315 | 0.06621 | -0.0035 | 0.47576
4.5 | 0.0775 | 0.06833 | -0.0087 | 1.1342
5.5 | 0.1215 | 0.07147 | -0.0102 | 1.7
6 | 0.1626 | 0.0742 | -0.0146 | 2.1914
6.5 | 0.2193 | 0.07881 | -0.0212 | 2.7826
7.5 | 0.3035 | 0.08748 | -0.0299 | 3.4694
8.5 | 0.3865 | 0.09772 | -0.0374 | 3.9552
9 | 0.4299 | 0.10301 | -0.0407 | 4.1734
9.5 | 0.4517 | 0.10775 | -0.0424 | 4.1921
10 | 0.5001 | 0.1144 | -0.0458 | 4.3715
10.5 | 0.5406 | 0.12016 | -0.0479 | 4.499
11 | 0.5494 | 0.12443 | -0.0488 | 4.4153
11.5 | 0.6498 | 0.11973 | -0.0441 | 5.4272
12 | 0.6853 | 0.12357 | -0.0445 | 5.5458
12.5 | 0.7281 | 0.1266 | -0.0444 | 5.7512
13 | 0.7183 | 0.13532 | -0.0474 | 5.3082
13.5 | 0.755 | 0.13894 | -0.0474 | 5.434
14 | 0.752 | 0.14765 | -0.0508 | 5.0931
14.5 | 0.7856 | 0.15133 | -0.0508 | 5.1913
15 | 0.7864 | 0.16058 | -0.0547 | 4.8972
15.5 | 0.7727 | 0.17293 | -0.0615 | 4.4683
17.5 | 0.7874 | 0.21284 | -0.0854 | 3.6995
18 | 0.8032 | 0.21978 | -0.0894 | 3.6546
18.5 | 0.8332 | 0.22919 | -0.0918 | 3.6354
19 | 0.8527 | 0.23553 | -0.0952 | 3.6203
19.5 | 0.8553 | 0.23922 | -0.101 | 3.5754
20 | 0.8762 | 0.24684 | -0.1045 | 3.5497

## 3. Re 50k Mach 0.10 (1)
BIGFOIL.COM POLAR EXPORT
NACA63-419
NACA63-419 |  |  |  | Cl Max: | 1.546 | at alpha= | 11.5 | deg
JavaFoil+Calcfoil stall+Eppler ext transition |  |  |  | L/D Max: | 34.114 | at alpha= | 6.5 | deg
Re: | 50000 |  |  | Cd Min: | 0.02216 | at alpha= | 0 | deg
Mach: | 0.1 |  |  | Cl=0 at alpha= | -3.5259 | deg
|  |  |  | @ Cl=0.1, Cd= | 0.024138
|  |  |  | @ Cl=0.4, Cd= | 0.022458
|  |  |  | @ Cl=0.6, Cd= | 0.023536
alpha (deg) | Cl | Cd | Cm | Cl/Cd
-20 | -1.026 | 0.24817 | -0.023 | -4.133
-19.5 | -1.034 | 0.23442 | -0.023 | -4.41
-19 | -1.04 | 0.21947 | -0.024 | -4.737
-18.5 | -1.042 | 0.20832 | -0.024 | -5.002
-18 | -1.042 | 0.19698 | -0.025 | -5.291
-17.5 | -1.039 | 0.18662 | -0.026 | -5.569
-17 | -1.033 | 0.17658 | -0.026 | -5.849
-16.5 | -1.024 | 0.16631 | -0.027 | -6.156
-16 | -1.011 | 0.15589 | -0.027 | -6.485
-15.5 | -0.995 | 0.1481 | -0.028 | -6.72
-15 | -0.974 | 0.1375 | -0.028 | -7.082
-14.5 | -0.948 | 0.13023 | -0.029 | -7.281
-14 | -0.92 | 0.12172 | -0.029 | -7.559
-13.5 | -0.89 | 0.11466 | -0.03 | -7.761
-13 | -0.858 | 0.10837 | -0.03 | -7.914
-12.5 | -0.823 | 0.10203 | -0.031 | -8.07
-12 | -0.787 | 0.09535 | -0.032 | -8.254
-11.5 | -0.749 | 0.08916 | -0.032 | -8.401
-11 | -0.71 | 0.08403 | -0.034 | -8.448
-10.5 | -0.669 | 0.07886 | -0.034 | -8.48
-10 | -0.626 | 0.07404 | -0.036 | -8.46
-9.5 | -0.582 | 0.07 | -0.036 | -8.321
-9 | -0.611 | 0.03536 | -0.066 | -17.283
-8.5 | -0.564 | 0.03252 | -0.068 | -17.334
-8 | -0.512 | 0.03073 | -0.069 | -16.655
-7.5 | -0.458 | 0.02927 | -0.07 | -15.647
-7 | -0.403 | 0.02796 | -0.071 | -14.411
-6.5 | -0.336 | 0.0295 | -0.068 | -11.399
-6 | -0.28 | 0.02884 | -0.068 | -9.723
-5.5 | -0.225 | 0.02779 | -0.069 | -8.086
-5 | -0.168 | 0.027 | -0.069 | -6.232
-4.5 | -0.112 | 0.02616 | -0.07 | -4.269
-4 | -0.055 | 0.02544 | -0.07 | -2.145
-3.5 | 0.003 | 0.02487 | -0.071 | 0.119
-3 | 0.061 | 0.02442 | -0.072 | 2.494
-2.5 | 0.119 | 0.024 | -0.072 | 4.963
-2 | 0.178 | 0.02367 | -0.073 | 7.503
-1.5 | 0.236 | 0.02341 | -0.074 | 10.099
-1 | 0.295 | 0.02326 | -0.074 | 12.7
-0.5 | 0.355 | 0.02313 | -0.075 | 15.344
0 | 0.42 | 0.02216 | -0.075 | 18.976
0.5 | 0.479 | 0.02254 | -0.076 | 21.241
1 | 0.537 | 0.02297 | -0.077 | 23.37
1.5 | 0.595 | 0.02348 | -0.077 | 25.325
2 | 0.649 | 0.02409 | -0.078 | 26.932
2.5 | 0.705 | 0.02473 | -0.078 | 28.512
3 | 0.761 | 0.02546 | -0.079 | 29.898
3.5 | 0.817 | 0.02631 | -0.08 | 31.046
4 | 0.872 | 0.02724 | -0.08 | 32.004
4.5 | 0.926 | 0.02824 | -0.081 | 32.795
5 | 0.98 | 0.0293 | -0.081 | 33.457
5.5 | 1.033 | 0.03051 | -0.082 | 33.845
6 | 1.084 | 0.03185 | -0.082 | 34.048
6.5 | 1.135 | 0.03327 | -0.083 | 34.114
7 | 1.184 | 0.03475 | -0.083 | 34.089
7.5 | 1.232 | 0.03642 | -0.084 | 33.842
8 | 1.281 | 0.03804 | -0.085 | 33.682
8.5 | 1.329 | 0.03969 | -0.086 | 33.495
9 | 1.404 | 0.04225 | -0.09 | 33.227
9.5 | 1.443 | 0.04449 | -0.091 | 32.431
10 | 1.479 | 0.0471 | -0.091 | 31.402
10.5 | 1.511 | 0.05 | -0.091 | 30.215
11 | 1.539 | 0.05321 | -0.09 | 28.922
11.5 | 1.546 | 0.05927 | -0.089 | 26.082
12 | 1.393 | 0.09849 | -0.048 | 14.148
12.5 | 1.413 | 0.10482 | -0.046 | 13.484
13 | 1.429 | 0.11259 | -0.045 | 12.696
13.5 | 1.442 | 0.11989 | -0.045 | 12.027
14 | 1.45 | 0.12686 | -0.044 | 11.431
14.5 | 1.455 | 0.13547 | -0.043 | 10.741
15 | 1.456 | 0.14434 | -0.042 | 10.088
15.5 | 1.454 | 0.15375 | -0.043 | 9.458
16 | 1.448 | 0.16205 | -0.042 | 8.934
16.5 | 1.435 | 0.17231 | -0.042 | 8.329

## 4. Re 50k Mach 0.10 (2)
BIGFOIL.COM POLAR EXPORT
NACA63-419
NACA63-419 |  |  |  | Cl Max: | 0.8789 | at alpha= | 20 | deg
XFOIL ncrit=9 |  |  |  | L/D Max: | 5.5937 | at alpha= | 12.5 | deg
Re: | 50000 |  |  | Cd Min: | 0.2479 | at alpha= | 20 | deg
Mach: | 0.1 |  |  | Cl=0 at alpha= | 3.8589 | deg
|  |  |  | @ Cl=0.1, Cd= | 0.070597
|  |  |  | @ Cl=0.4, Cd= | 0.099835
|  |  |  | @ Cl=0.6, Cd= | 0.11728
alpha (deg) | Cl | Cd | Cm | Cl/Cd
-14.5 | -0.2515 | 0.15158 | -0.0353 | -1.6592
-14 | -0.2282 | 0.14475 | -0.0364 | -1.5765
-13.5 | -0.2064 | 0.13807 | -0.0375 | -1.4949
-11.5 | -0.7094 | 0.06527 | -0.0713 | -10.8687
-11 | -0.7844 | 0.06214 | -0.0609 | -12.6231
-10.5 | -0.8523 | 0.05896 | -0.0504 | -14.4556
-10 | -0.8999 | 0.05474 | -0.0422 | -16.4395
-9.5 | -0.9062 | 0.05048 | -0.0371 | -17.9517
-9 | -0.9018 | 0.04673 | -0.0327 | -19.2981
-8.5 | -0.8863 | 0.04341 | -0.0291 | -20.417
-8 | -0.8666 | 0.04036 | -0.0257 | -21.4718
-7.5 | -0.844 | 0.03774 | -0.0221 | -22.3635
-7 | -0.8247 | 0.03542 | -0.018 | -23.2835
-6.5 | -0.8048 | 0.03539 | -0.0124 | -22.7409
-6 | -0.7399 | 0.04288 | -0.0066 | -17.2551
-5.5 | -0.6613 | 0.05163 | 0 | -12.8084
-5 | -0.5866 | 0.05735 | 0.0043 | -10.2284
-4.5 | -0.5319 | 0.05979 | 0.0073 | -8.8961
-4 | -0.4446 | 0.06254 | 0.0064 | -7.1091
-3.5 | -0.3777 | 0.06301 | 0.004 | -5.9943
-3 | -0.3948 | 0.06156 | 0.0118 | -6.4133
-2.5 | -0.4156 | 0.05974 | 0.0191 | -6.9568
-2 | -0.3607 | 0.0599 | 0.017 | -6.0217
-1.5 | -0.4124 | 0.05755 | 0.0289 | -7.1659
0 | -0.5006 | 0.04887 | 0.0584 | -10.2435
0.5 | -0.4716 | 0.04838 | 0.0585 | -9.7478
1 | -0.4401 | 0.04818 | 0.058 | -9.1345
1.5 | -0.3825 | 0.04983 | 0.0523 | -7.6761
2 | -0.3158 | 0.05249 | 0.0449 | -6.0164
2.5 | -0.2505 | 0.05443 | 0.0377 | -4.6022
3 | -0.1642 | 0.05789 | 0.0262 | -2.8364
3.5 | -0.0608 | 0.06296 | 0.0107 | -0.96569
4 | 0.0239 | 0.06618 | -0.0019 | 0.36114
4.5 | 0.0815 | 0.069 | -0.0093 | 1.1812
5 | 0.0942 | 0.07023 | -0.008 | 1.3413
6 | 0.1606 | 0.07443 | -0.014 | 2.1577
6.5 | 0.2195 | 0.07928 | -0.0209 | 2.7687
7 | 0.2753 | 0.08485 | -0.0272 | 3.2445
7.5 | 0.3017 | 0.0877 | -0.0294 | 3.4401
8.5 | 0.3817 | 0.0977 | -0.0367 | 3.9069
9 | 0.4351 | 0.10393 | -0.041 | 4.1865
9.5 | 0.4508 | 0.10804 | -0.0421 | 4.1725
10 | 0.4919 | 0.11437 | -0.0452 | 4.301
10.5 | 0.534 | 0.12041 | -0.0476 | 4.4348
11 | 0.6125 | 0.11669 | -0.0436 | 5.249
11.5 | 0.6435 | 0.12065 | -0.0441 | 5.3336
12 | 0.6776 | 0.12476 | -0.0447 | 5.4312
12.5 | 0.7179 | 0.12834 | -0.0449 | 5.5937
13 | 0.7133 | 0.13649 | -0.0477 | 5.226
13.5 | 0.6721 | 0.15614 | -0.0585 | 4.3045
14 | 0.6904 | 0.16406 | -0.0614 | 4.2082
14.5 | 0.7049 | 0.17173 | -0.0645 | 4.1047
15 | 0.7829 | 0.16208 | -0.0554 | 4.8303
15.5 | 0.7713 | 0.17412 | -0.0621 | 4.4297
17 | 0.7804 | 0.20775 | -0.0815 | 3.7564
17.5 | 0.7891 | 0.21365 | -0.086 | 3.6934
18 | 0.8048 | 0.22058 | -0.09 | 3.6486
18.5 | 0.8347 | 0.23001 | -0.0925 | 3.629
19 | 0.8549 | 0.23656 | -0.0959 | 3.6139
19.5 | 0.8576 | 0.24016 | -0.1017 | 3.571
20 | 0.8789 | 0.2479 | -0.1052 | 3.5454

## 5. Re 50k Mach 0.25 (1)
BIGFOIL.COM POLAR EXPORT
NACA63-419
NACA63-419 |  |  |  | Cl Max: | 1.523 | at alpha= | 10.5 | deg
JavaFoil+Calcfoil stall+Eppler ext transition |  |  |  | L/D Max: | 33.59 | at alpha= | 8.5 | deg
Re: | 50000 |  |  | Cd Min: | 0.02274 | at alpha= | 0 | deg
Mach: | 0.25 |  |  | Cl=0 at alpha= | -3.5254 | deg
|  |  |  | @ Cl=0.1, Cd= | 0.024745
|  |  |  | @ Cl=0.4, Cd= | 0.023189
|  |  |  | @ Cl=0.6, Cd= | 0.0241
alpha (deg) | Cl | Cd | Cm | Cl/Cd
-20 | -0.786 | 0.30762 | -0.024 | -2.555
-19.5 | -0.825 | 0.28832 | -0.025 | -2.86
-19 | -0.859 | 0.26085 | -0.026 | -3.294
-18.5 | -0.888 | 0.25292 | -0.024 | -3.509
-18 | -0.912 | 0.22976 | -0.025 | -3.97
-17.5 | -0.932 | 0.21766 | -0.025 | -4.281
-17 | -0.946 | 0.19885 | -0.026 | -4.757
-16.5 | -0.955 | 0.18601 | -0.026 | -5.134
-16 | -0.958 | 0.17096 | -0.027 | -5.605
-15.5 | -0.956 | 0.15955 | -0.028 | -5.995
-15 | -0.946 | 0.14996 | -0.028 | -6.308
-14.5 | -0.929 | 0.13889 | -0.029 | -6.69
-14 | -0.908 | 0.12967 | -0.03 | -7.006
-13.5 | -0.884 | 0.12047 | -0.03 | -7.34
-13 | -0.857 | 0.11316 | -0.031 | -7.572
-12.5 | -0.827 | 0.10568 | -0.031 | -7.822
-12 | -0.793 | 0.09881 | -0.032 | -8.029
-11.5 | -0.758 | 0.0931 | -0.033 | -8.14
-11 | -0.72 | 0.08654 | -0.034 | -8.318
-10.5 | -0.68 | 0.0813 | -0.035 | -8.364
-10 | -0.638 | 0.07583 | -0.036 | -8.417
-9.5 | -0.595 | 0.07137 | -0.037 | -8.332
-9 | -0.55 | 0.06671 | -0.039 | -8.248
-8.5 | -0.575 | 0.03423 | -0.069 | -16.786
-8 | -0.523 | 0.03216 | -0.07 | -16.249
-7.5 | -0.468 | 0.03044 | -0.071 | -15.378
-7 | -0.412 | 0.02908 | -0.072 | -14.175
-6.5 | -0.345 | 0.03047 | -0.069 | -11.31
-6 | -0.287 | 0.02964 | -0.069 | -9.692
-5.5 | -0.23 | 0.02858 | -0.07 | -8.051
-5 | -0.173 | 0.02764 | -0.07 | -6.243
-4.5 | -0.114 | 0.02686 | -0.071 | -4.26
-4 | -0.056 | 0.02611 | -0.072 | -2.141
-3.5 | 0.003 | 0.02552 | -0.072 | 0.119
-3 | 0.062 | 0.02503 | -0.073 | 2.494
-2.5 | 0.122 | 0.02458 | -0.074 | 4.97
-2 | 0.182 | 0.02421 | -0.075 | 7.526
-1.5 | 0.242 | 0.024 | -0.075 | 10.098
-1 | 0.303 | 0.0238 | -0.076 | 12.73
-0.5 | 0.364 | 0.02371 | -0.076 | 15.348
0 | 0.431 | 0.02274 | -0.077 | 18.946
0.5 | 0.491 | 0.02313 | -0.078 | 21.217
1 | 0.55 | 0.0236 | -0.078 | 23.322
1.5 | 0.609 | 0.02419 | -0.079 | 25.19
2 | 0.665 | 0.02482 | -0.08 | 26.778
2.5 | 0.723 | 0.0255 | -0.08 | 28.336
3 | 0.78 | 0.02633 | -0.081 | 29.612
3.5 | 0.837 | 0.02723 | -0.081 | 30.729
4 | 0.892 | 0.02824 | -0.082 | 31.598
4.5 | 0.948 | 0.0293 | -0.082 | 32.374
5 | 1.004 | 0.0305 | -0.083 | 32.908
5.5 | 1.057 | 0.03185 | -0.083 | 33.177
6 | 1.109 | 0.03332 | -0.084 | 33.283
6.5 | 1.161 | 0.03484 | -0.084 | 33.317
7 | 1.211 | 0.03644 | -0.085 | 33.228
7.5 | 1.259 | 0.03823 | -0.085 | 32.94
8 | 1.308 | 0.03999 | -0.086 | 32.721
8.5 | 1.371 | 0.04081 | -0.089 | 33.59
9 | 1.427 | 0.04521 | -0.091 | 31.57
9.5 | 1.464 | 0.04778 | -0.093 | 30.632
10 | 1.495 | 0.0509 | -0.093 | 29.376
10.5 | 1.523 | 0.05421 | -0.092 | 28.088
11 | 1.374 | 0.08784 | -0.063 | 15.648
11.5 | 1.373 | 0.09653 | -0.047 | 14.225
12 | 1.39 | 0.10381 | -0.046 | 13.391
12.5 | 1.403 | 0.11196 | -0.046 | 12.53
13 | 1.408 | 0.12024 | -0.044 | 11.706
13.5 | 1.406 | 0.12917 | -0.044 | 10.886
14 | 1.399 | 0.14074 | -0.043 | 9.941
14.5 | 1.386 | 0.14901 | -0.043 | 9.3
15 | 1.366 | 0.16131 | -0.042 | 8.471
15.5 | 1.341 | 0.17287 | -0.041 | 7.757

## 6. Re 50k Mach 0.25 (2)
BIGFOIL.COM POLAR EXPORT
NACA63-419
NACA63-419 |  |  |  | Cl Max: | 0.8952 | at alpha= | 20 | deg
XFOIL ncrit=9 |  |  |  | L/D Max: | 5.4402 | at alpha= | 12 | deg
Re: | 50000 |  |  | Cd Min: | 0.25413 | at alpha= | 20 | deg
Mach: | 0.25 |  |  | Cl=0 at alpha= | 4.0376 | deg
|  |  |  | @ Cl=0.1, Cd= | 0.07229
|  |  |  | @ Cl=0.4, Cd= | 0.10332
|  |  |  | @ Cl=0.6, Cd= | 0.13122
alpha (deg) | Cl | Cd | Cm | Cl/Cd
-13.5 | -0.1967 | 0.13865 | -0.0392 | -1.4187
-13 | -0.1938 | 0.13482 | -0.0399 | -1.4375
-11 | -0.5842 | 0.07167 | -0.0702 | -8.1512
-10.5 | -0.6722 | 0.06556 | -0.064 | -10.2532
-10 | -0.7685 | 0.06174 | -0.0542 | -12.4474
-9.5 | -0.8456 | 0.05779 | -0.0447 | -14.6323
-9 | -0.8819 | 0.05323 | -0.038 | -16.5677
-8.5 | -0.8984 | 0.04859 | -0.0327 | -18.4894
-8 | -0.8875 | 0.04498 | -0.0288 | -19.731
-7.5 | -0.865 | 0.04198 | -0.025 | -20.6051
-7 | -0.8448 | 0.03925 | -0.0211 | -21.5236
-6.5 | -0.8088 | 0.03734 | -0.0195 | -21.6604
-6 | -0.7425 | 0.0428 | -0.0149 | -17.3481
-5.5 | -0.6492 | 0.0537 | -0.0066 | -12.0894
-5 | -0.5519 | 0.06117 | -0.0021 | -9.0224
-4.5 | -0.4729 | 0.06419 | -0.0011 | -7.3672
-4 | -0.4116 | 0.06528 | -0.0005 | -6.3051
-3.5 | -0.3804 | 0.06507 | 0.0024 | -5.846
-3 | -0.3471 | 0.06449 | 0.0033 | -5.3822
-2.5 | -0.3518 | 0.06339 | 0.0096 | -5.5498
-2 | -0.5935 | 0.05569 | 0.051 | -10.6572
-1.5 | -0.5828 | 0.05389 | 0.0541 | -10.8146
-1 | -0.5581 | 0.053 | 0.0565 | -10.5302
-0.5 | -0.535 | 0.05195 | 0.0582 | -10.2984
0 | -0.5107 | 0.05101 | 0.0593 | -10.0118
0.5 | -0.4836 | 0.0503 | 0.0597 | -9.6143
1 | -0.4527 | 0.04998 | 0.0593 | -9.0576
1.5 | -0.386 | 0.0523 | 0.0518 | -7.3805
2 | -0.3295 | 0.05381 | 0.0467 | -6.1234
2.5 | -0.2614 | 0.05621 | 0.0395 | -4.6504
3 | -0.1843 | 0.05973 | 0.0301 | -3.0856
3.5 | -0.1107 | 0.06209 | 0.0206 | -1.7829
4 | -0.0079 | 0.06682 | 0.0052 | -0.11823
4.5 | 0.0971 | 0.07285 | -0.0111 | 1.3329
5 | 0.0887 | 0.07164 | -0.0064 | 1.2381
5.5 | 0.104 | 0.07252 | -0.0058 | 1.4341
6.5 | 0.2077 | 0.0811 | -0.0179 | 2.561
7 | 0.2434 | 0.08422 | -0.0216 | 2.89
7.5 | 0.3032 | 0.09007 | -0.0281 | 3.3663
8 | 0.3346 | 0.09435 | -0.0312 | 3.5464
9 | 0.41 | 0.10469 | -0.0381 | 3.9163
9.5 | 0.4658 | 0.11171 | -0.0424 | 4.1697
10 | 0.4861 | 0.11595 | -0.0438 | 4.1923
10.5 | 0.5659 | 0.11697 | -0.043 | 4.838
11 | 0.5638 | 0.12412 | -0.0457 | 4.5424
11.5 | 0.5757 | 0.13239 | -0.0495 | 4.3485
12 | 0.6903 | 0.12689 | -0.0437 | 5.4401
12.5 | 0.6835 | 0.13477 | -0.0466 | 5.0716
13 | 0.722 | 0.13924 | -0.0472 | 5.1853
13.5 | 0.7218 | 0.14738 | -0.0506 | 4.8975
14 | 0.758 | 0.1519 | -0.051 | 4.9901
15 | 0.7699 | 0.16891 | -0.0588 | 4.558
15.5 | 0.766 | 0.1808 | -0.0657 | 4.2367
17 | 0.8028 | 0.21549 | -0.0832 | 3.7255
17.5 | 0.7989 | 0.21819 | -0.0889 | 3.6615
18 | 0.8148 | 0.22514 | -0.0933 | 3.6191
18.5 | 0.8449 | 0.23491 | -0.0961 | 3.5967
19 | 0.8662 | 0.24176 | -0.0997 | 3.5829
19.5 | 0.8708 | 0.24554 | -0.1058 | 3.5465
20 | 0.8952 | 0.25413 | -0.1092 | 3.5226

## 7. Re 50k Mach 0.50 (1)
BIGFOIL.COM POLAR EXPORT
NACA63-419
NACA63-419 |  |  |  | Cl Max: | 1.451 | at alpha= | 8.5 | deg
JavaFoil+Calcfoil stall+Eppler ext transition |  |  |  | L/D Max: | 30.311 | at alpha= | 5 | deg
Re: | 50000 |  |  | Cd Min: | 0.02541 | at alpha= | 0 | deg
Mach: | 0.5 |  |  | Cl=0 at alpha= | -3.5231 | deg
|  |  |  | @ Cl=0.1, Cd= | 0.027424
|  |  |  | @ Cl=0.4, Cd= | 0.026361
|  |  |  | @ Cl=0.6, Cd= | 0.026559
alpha (deg) | Cl | Cd | Cm | Cl/Cd
-20 | -0.94 | 0.46358 | -0.037 | -2.027
-19.5 | -0.912 | 0.45283 | -0.038 | -2.014
-19 | -0.882 | 0.44289 | -0.036 | -1.991
-18.5 | -0.854 | 0.42289 | -0.037 | -2.019
-18 | -0.826 | 0.41566 | -0.037 | -1.987
-17.5 | -0.798 | 0.40821 | -0.037 | -1.955
-17 | -0.768 | 0.36998 | -0.036 | -2.075
-16.5 | -0.74 | 0.36936 | -0.036 | -2.003
-16 | -0.712 | 0.38754 | -0.036 | -1.836
-15.5 | -0.684 | 0.36405 | -0.037 | -1.878
-15 | -0.654 | 0.34892 | -0.035 | -1.874
-14.5 | -0.626 | 0.32578 | -0.035 | -1.921
-14 | -0.598 | 0.32357 | -0.035 | -1.847
-13.5 | -0.569 | 0.32023 | -0.036 | -1.778
-13 | -0.54 | 0.27856 | -0.033 | -1.939
-12.5 | -0.512 | 0.26693 | -0.033 | -1.917
-12 | -0.484 | 0.23268 | -0.034 | -2.078
-11.5 | -0.455 | 0.18766 | -0.031 | -2.422
-11 | -0.638 | 0.12391 | -0.034 | -5.147
-10.5 | -0.664 | 0.10426 | -0.035 | -6.368
-10 | -0.653 | 0.09173 | -0.037 | -7.115
-9.5 | -0.625 | 0.08431 | -0.038 | -7.416
-9 | -0.588 | 0.07576 | -0.039 | -7.767
-8.5 | -0.546 | 0.0699 | -0.04 | -7.804
-8 | -0.498 | 0.06475 | -0.042 | -7.698
-7.5 | -0.508 | 0.03671 | -0.076 | -13.849
-7 | -0.451 | 0.0342 | -0.077 | -13.18
-6.5 | -0.39 | 0.03233 | -0.078 | -12.057
-6 | -0.318 | 0.03301 | -0.076 | -9.623
-5.5 | -0.254 | 0.03189 | -0.076 | -7.979
-5 | -0.191 | 0.03078 | -0.077 | -6.2
-4.5 | -0.127 | 0.02984 | -0.077 | -4.245
-4 | -0.062 | 0.029 | -0.078 | -2.134
-3.5 | 0.003 | 0.02825 | -0.079 | 0.119
-3 | 0.069 | 0.02764 | -0.08 | 2.504
-2.5 | 0.135 | 0.02718 | -0.08 | 4.981
-2 | 0.202 | 0.02683 | -0.081 | 7.52
-1.5 | 0.269 | 0.02652 | -0.082 | 10.135
-1 | 0.336 | 0.02638 | -0.083 | 12.735
-0.5 | 0.403 | 0.02636 | -0.083 | 15.298
0 | 0.477 | 0.02541 | -0.084 | 18.774
0.5 | 0.543 | 0.02598 | -0.085 | 20.901
1 | 0.609 | 0.02665 | -0.085 | 22.846
1.5 | 0.674 | 0.02741 | -0.086 | 24.598
2 | 0.734 | 0.02831 | -0.086 | 25.919
2.5 | 0.797 | 0.02929 | -0.087 | 27.219
3 | 0.86 | 0.03042 | -0.088 | 28.283
3.5 | 0.922 | 0.03168 | -0.088 | 29.116
4 | 0.984 | 0.03307 | -0.089 | 29.767
4.5 | 1.045 | 0.0346 | -0.089 | 30.193
5 | 1.104 | 0.03641 | -0.09 | 30.311
5.5 | 1.16 | 0.03837 | -0.09 | 30.248
6 | 1.216 | 0.04046 | -0.091 | 30.05
6.5 | 1.267 | 0.04293 | -0.091 | 29.516
7 | 1.317 | 0.04538 | -0.092 | 29.023
7.5 | 1.392 | 0.04918 | -0.096 | 28.31
8 | 1.428 | 0.05391 | -0.096 | 26.482
8.5 | 1.451 | 0.05855 | -0.097 | 24.776
9 | 1.28 | 0.08269 | -0.049 | 15.48
9.5 | 1.265 | 0.09463 | -0.047 | 13.369
10 | 1.202 | 0.10991 | -0.044 | 10.935
10.5 | 0.79 | 0.16346 | -0.036 | 4.831
11 | 0.818 | 0.22542 | -0.042 | 3.628
11.5 | 0.846 | 0.26118 | -0.049 | 3.241
12 | 0.874 | 0.26992 | -0.049 | 3.237
12.5 | 0.901 | 0.28441 | -0.05 | 3.168
13 | 0.93 | 0.30343 | -0.054 | 3.065
13.5 | 0.957 | 0.33066 | -0.055 | 2.894

## 8. Re 50k Mach 0.50 (2)
BIGFOIL.COM POLAR EXPORT
NACA63-419
NACA63-419 |  |  |  | Cl Max: | 0.9775 | at alpha= | 20 | deg
XFOIL ncrit=9 |  |  |  | L/D Max: | 4.4788 | at alpha= | 12 | deg
Re: | 50000 |  |  | Cd Min: | 0.28641 | at alpha= | 20 | deg
Mach: | 0.5 |  |  | Cl=0 at alpha= | 4.853 | deg
|  |  |  | @ Cl=0.1, Cd= | 0.082729
|  |  |  | @ Cl=0.4, Cd= | 0.1144
|  |  |  | @ Cl=0.6, Cd= | 0.13704
alpha (deg) | Cl | Cd | Cm | Cl/Cd
-12.5 | -0.2489 | 0.14548 | -0.043 | -1.7109
-11 | -0.3401 | 0.12275 | -0.0485 | -2.7707
-10.5 | -0.3743 | 0.11878 | -0.0445 | -3.1512
-10 | -0.4118 | 0.11343 | -0.0421 | -3.6304
-9.5 | -0.4252 | 0.10988 | -0.0378 | -3.8697
-9 | -0.4601 | 0.10382 | -0.036 | -4.4317
-8.5 | -0.5158 | 0.09476 | -0.0364 | -5.4432
-8 | -0.5331 | 0.08731 | -0.0377 | -6.1058
-7.5 | -0.618 | 0.07101 | -0.0467 | -8.703
-7 | -0.6059 | 0.0665 | -0.0471 | -9.1113
-6.5 | -0.5342 | 0.0695 | -0.0432 | -7.6863
-6 | -0.5412 | 0.06775 | -0.0381 | -7.9882
-5.5 | -0.464 | 0.07282 | -0.032 | -6.3719
-5 | -0.3899 | 0.07536 | -0.0288 | -5.1738
-4.5 | -0.3821 | 0.07468 | -0.0237 | -5.1165
-4 | -0.3169 | 0.07553 | -0.0218 | -4.1957
-3.5 | -0.3035 | 0.07506 | -0.0165 | -4.0434
-3 | -0.2705 | 0.07447 | -0.0144 | -3.6323
-2.5 | -0.3141 | 0.07332 | -0.0028 | -4.284
-2 | -0.2848 | 0.07271 | -0.0003 | -3.9169
-1.5 | -0.2995 | 0.07166 | 0.0074 | -4.1795
-1 | -0.3173 | 0.07044 | 0.0151 | -4.5045
0.5 | -0.5116 | 0.06003 | 0.0611 | -8.5224
1 | -0.4521 | 0.06125 | 0.0558 | -7.3812
1.5 | -0.4005 | 0.06189 | 0.052 | -6.4712
2 | -0.3438 | 0.06351 | 0.0473 | -5.4133
2.5 | -0.2992 | 0.06423 | 0.0449 | -4.6583
3 | -0.2539 | 0.06516 | 0.0424 | -3.8966
4 | -0.1217 | 0.07097 | 0.0293 | -1.7148
4.5 | -0.0581 | 0.0736 | 0.0219 | -0.7894
5 | 0.0242 | 0.07768 | 0.0103 | 0.31153
5.5 | 0.1305 | 0.08476 | -0.0058 | 1.5396
6 | 0.13 | 0.08458 | -0.0028 | 1.537
6.5 | 0.14 | 0.08538 | -0.0014 | 1.6397
7 | 0.1921 | 0.09002 | -0.0074 | 2.134
7.5 | 0.2376 | 0.09494 | -0.0131 | 2.5026
8 | 0.2857 | 0.09989 | -0.0188 | 2.8601
8.5 | 0.3282 | 0.10554 | -0.0241 | 3.1097
9 | 0.3876 | 0.11276 | -0.0303 | 3.4374
9.5 | 0.4351 | 0.11903 | -0.0348 | 3.6554
10 | 0.4732 | 0.12474 | -0.0383 | 3.7935
10.5 | 0.5023 | 0.12988 | -0.0411 | 3.8674
11 | 0.5648 | 0.13051 | -0.04 | 4.3276
11.5 | 0.5975 | 0.13667 | -0.0429 | 4.3718
12 | 0.6402 | 0.14294 | -0.0454 | 4.4788
12.5 | 0.6527 | 0.15037 | -0.0496 | 4.3406
13 | 0.6718 | 0.15789 | -0.0537 | 4.2549
13.5 | 0.7067 | 0.16482 | -0.0563 | 4.2877
14 | 0.7224 | 0.1729 | -0.061 | 4.1781
14.5 | 0.7424 | 0.18133 | -0.0657 | 4.0942
15 | 0.7544 | 0.19119 | -0.0721 | 3.9458
16 | 0.7763 | 0.21437 | -0.0883 | 3.6213
16.5 | 0.804 | 0.22395 | -0.0929 | 3.5901
17 | 0.839 | 0.23534 | -0.0968 | 3.5651
17.5 | 0.8482 | 0.23986 | -0.1033 | 3.5362
18 | 0.8727 | 0.24883 | -0.1085 | 3.5072
18.5 | 0.9122 | 0.2628 | -0.1118 | 3.4711
19 | 0.9203 | 0.2653 | -0.119 | 3.4689
19.5 | 0.9466 | 0.27542 | -0.124 | 3.4369
20 | 0.9775 | 0.28641 | -0.1282 | 3.4129

## 9. Re 100k Mach 0.00 (1)
BIGFOIL.COM POLAR EXPORT
NACA63-419
NACA63-419 |  |  |  | Cl Max: | 1.635 | at alpha= | 13 | deg
JavaFoil+Calcfoil stall+Eppler ext transition |  |  |  | L/D Max: | 49.305 | at alpha= | 7 | deg
Re: | 100000 |  |  | Cd Min: | 0.01592 | at alpha= | 0 | deg
Mach: | 0 |  |  | Cl=0 at alpha= | -3.5254 | deg
|  |  |  | @ Cl=0.1, Cd= | 0.017123
|  |  |  | @ Cl=0.4, Cd= | 0.016226
|  |  |  | @ Cl=0.6, Cd= | 0.016791
alpha (deg) | Cl | Cd | Cm | Cl/Cd
-20 | -1.053 | 0.2102 | -0.024 | -5.01
-19.5 | -1.058 | 0.20225 | -0.024 | -5.232
-19 | -1.061 | 0.18956 | -0.025 | -5.596
-18.5 | -1.06 | 0.18145 | -0.025 | -5.844
-18 | -1.058 | 0.17127 | -0.026 | -6.176
-17.5 | -1.052 | 0.16144 | -0.026 | -6.514
-17 | -1.043 | 0.1532 | -0.027 | -6.81
-16.5 | -1.032 | 0.14486 | -0.027 | -7.124
-16 | -1.017 | 0.13703 | -0.028 | -7.424
-15.5 | -0.999 | 0.12902 | -0.028 | -7.747
-15 | -0.977 | 0.12285 | -0.029 | -7.954
-14.5 | -0.95 | 0.11623 | -0.03 | -8.176
-14 | -0.921 | 0.10981 | -0.03 | -8.391
-13.5 | -0.891 | 0.10365 | -0.031 | -8.592
-13 | -0.857 | 0.09707 | -0.031 | -8.833
-12.5 | -0.823 | 0.09151 | -0.032 | -8.989
-12 | -0.786 | 0.08626 | -0.033 | -9.116
-11.5 | -0.748 | 0.08113 | -0.034 | -9.221
-11 | -0.709 | 0.07604 | -0.035 | -9.32
-10.5 | -0.749 | 0.03772 | -0.062 | -19.855
-10 | -0.715 | 0.03184 | -0.065 | -22.453
-9.5 | -0.668 | 0.02977 | -0.066 | -22.427
-9 | -0.618 | 0.0279 | -0.067 | -22.16
-8.5 | -0.567 | 0.02634 | -0.068 | -21.513
-8 | -0.514 | 0.02497 | -0.069 | -20.572
-7.5 | -0.459 | 0.02374 | -0.07 | -19.348
-7 | -0.404 | 0.02265 | -0.071 | -17.833
-6.5 | -0.342 | 0.02081 | -0.071 | -16.455
-6 | -0.286 | 0.02019 | -0.071 | -14.146
-5.5 | -0.229 | 0.01951 | -0.072 | -11.731
-5 | -0.171 | 0.01897 | -0.073 | -9.036
-4.5 | -0.114 | 0.0184 | -0.074 | -6.182
-4 | -0.056 | 0.01794 | -0.075 | -3.1
-3.5 | 0.003 | 0.01759 | -0.076 | 0.171
-3 | 0.062 | 0.0173 | -0.077 | 3.587
-2.5 | 0.122 | 0.01702 | -0.078 | 7.142
-2 | 0.181 | 0.01686 | -0.079 | 10.748
-1.5 | 0.241 | 0.0168 | -0.079 | 14.36
-1 | 0.302 | 0.01666 | -0.079 | 18.103
-0.5 | 0.362 | 0.0166 | -0.08 | 21.829
0 | 0.431 | 0.01592 | -0.08 | 27.059
0.5 | 0.49 | 0.01618 | -0.081 | 30.294
1 | 0.549 | 0.01648 | -0.082 | 33.339
1.5 | 0.608 | 0.01684 | -0.082 | 36.094
2 | 0.663 | 0.01725 | -0.083 | 38.436
2.5 | 0.72 | 0.01769 | -0.084 | 40.714
3 | 0.777 | 0.0182 | -0.084 | 42.722
3.5 | 0.834 | 0.01875 | -0.085 | 44.504
4 | 0.89 | 0.01919 | -0.086 | 46.374
4.5 | 0.945 | 0.02004 | -0.087 | 47.174
5 | 1 | 0.0207 | -0.087 | 48.334
5.5 | 1.054 | 0.02155 | -0.088 | 48.899
6 | 1.106 | 0.02246 | -0.088 | 49.252
6.5 | 1.158 | 0.02351 | -0.088 | 49.236
7 | 1.208 | 0.02451 | -0.089 | 49.305
7.5 | 1.257 | 0.02565 | -0.089 | 49.017
8 | 1.306 | 0.02686 | -0.089 | 48.625
8.5 | 1.354 | 0.02818 | -0.09 | 48.049
9 | 1.408 | 0.03508 | -0.091 | 40.136
9.5 | 1.448 | 0.03701 | -0.091 | 39.129
10 | 1.486 | 0.0391 | -0.091 | 37.998
10.5 | 1.52 | 0.04148 | -0.091 | 36.645
11 | 1.552 | 0.04383 | -0.091 | 35.403
11.5 | 1.58 | 0.0465 | -0.091 | 33.977
12 | 1.604 | 0.04934 | -0.091 | 32.513
12.5 | 1.625 | 0.05263 | -0.091 | 30.868
13 | 1.635 | 0.05691 | -0.091 | 28.728
13.5 | 1.461 | 0.10474 | -0.058 | 13.951
14 | 1.461 | 0.11252 | -0.05 | 12.981
14.5 | 1.466 | 0.11985 | -0.048 | 12.233
15 | 1.468 | 0.12674 | -0.046 | 11.586
15.5 | 1.469 | 0.13581 | -0.046 | 10.818
16 | 1.466 | 0.14364 | -0.047 | 10.208
16.5 | 1.456 | 0.15198 | -0.045 | 9.583
17 | 1.443 | 0.16186 | -0.044 | 8.918
17.5 | 1.428 | 0.17004 | -0.045 | 8.401
18 | 1.41 | 0.18062 | -0.044 | 7.808

## 10. Re 100k Mach 0.00 (2)
BIGFOIL.COM POLAR EXPORT
NACA63-419
NACA63-419 |  |  |  | Cl Max: | 0.4569 | at alpha= | 6 | deg
XFOIL ncrit=9 |  |  |  | L/D Max: | 9.0187 | at alpha= | 4.5 | deg
Re: | 100000 |  |  | Cd Min: | 0.17232 | at alpha= | -16.5 | deg
Mach: | 0 |  |  | Cl=0 at alpha= | -1.8483 | deg
|  |  |  | @ Cl=0.1, Cd= | 0.034716
|  |  |  | @ Cl=0.4, Cd= | 0.046236
|  |  |  | @ Cl=0.6, Cd= | 0.05271
alpha (deg) | Cl | Cd | Cm | Cl/Cd
-16.5 | -0.4318 | 0.17232 | -0.0239 | -2.5058
-16 | -0.411 | 0.16654 | -0.0259 | -2.4679
-15.5 | -0.4103 | 0.15943 | -0.03 | -2.5735
-15 | -0.3853 | 0.15328 | -0.0312 | -2.5137
-14.5 | -0.6223 | 0.09091 | -0.0683 | -6.8452
-14 | -0.6997 | 0.07397 | -0.0766 | -9.4592
-13.5 | -0.7676 | 0.06238 | -0.0804 | -12.3052
-13 | -0.8135 | 0.05496 | -0.0799 | -14.8017
-12.5 | -0.8502 | 0.05011 | -0.0755 | -16.9667
-12 | -0.9095 | 0.04892 | -0.0631 | -18.5916
-11.5 | -0.9581 | 0.04746 | -0.0518 | -20.1875
-11 | -0.9469 | 0.04356 | -0.0507 | -21.7378
-10.5 | -0.8712 | 0.03925 | -0.0568 | -22.1962
-10 | -0.799 | 0.03577 | -0.062 | -22.3372
-9.5 | -0.7263 | 0.03298 | -0.0666 | -22.0224
-9 | -0.6602 | 0.03048 | -0.0705 | -21.6601
-8.5 | -0.6111 | 0.02776 | -0.0726 | -22.0137
-8 | -0.5843 | 0.02512 | -0.0721 | -23.2604
-7.5 | -0.5527 | 0.02406 | -0.0703 | -22.9717
-7 | -0.4991 | 0.02507 | -0.0697 | -19.9083
-6.5 | -0.4223 | 0.02713 | -0.0706 | -15.5658
-6 | -0.3744 | 0.02852 | -0.068 | -13.1276
-5.5 | -0.3214 | 0.03038 | -0.0649 | -10.5793
-5 | -0.2626 | 0.03209 | -0.0626 | -8.1832
-4.5 | -0.1968 | 0.03357 | -0.061 | -5.8624
-4 | -0.1597 | 0.03441 | -0.0572 | -4.6411
-3.5 | -0.1271 | 0.03466 | -0.054 | -3.6671
-3 | -0.0693 | 0.03411 | -0.0542 | -2.0317
-2.5 | -0.0486 | 0.0341 | -0.0509 | -1.4252
-2 | -0.0189 | 0.03496 | -0.0464 | -0.54062
-1.5 | 0.0434 | 0.03423 | -0.0476 | 1.2679
-1 | 0.0605 | 0.03455 | -0.0447 | 1.7511
0 | 0.1461 | 0.03491 | -0.0422 | 4.185
0.5 | 0.157 | 0.03624 | -0.0394 | 4.3322
1.5 | 0.2045 | 0.03865 | -0.0339 | 5.2911
2 | 0.2354 | 0.03981 | -0.0327 | 5.9131
3 | 0.2963 | 0.04295 | -0.0303 | 6.8987
4 | 0.3384 | 0.04694 | -0.0262 | 7.2092
4.5 | 0.4154 | 0.04606 | -0.027 | 9.0187
5.5 | 0.4433 | 0.05077 | -0.022 | 8.7315
6 | 0.4569 | 0.05271 | -0.0185 | 8.6682

## 11. Re 100k Mach 0.10 (1)
BIGFOIL.COM POLAR EXPORT
NACA63-419
NACA63-419 |  |  |  | Cl Max: | 1.623 | at alpha= | 12.5 | deg
JavaFoil+Calcfoil stall+Eppler ext transition |  |  |  | L/D Max: | 49.099 | at alpha= | 7 | deg
Re: | 100000 |  |  | Cd Min: | 0.01599 | at alpha= | 0 | deg
Mach: | 0.1 |  |  | Cl=0 at alpha= | -3.5254 | deg
|  |  |  | @ Cl=0.1, Cd= | 0.017218
|  |  |  | @ Cl=0.4, Cd= | 0.016315
|  |  |  | @ Cl=0.6, Cd= | 0.016861
alpha (deg) | Cl | Cd | Cm | Cl/Cd
-20 | -1.026 | 0.21667 | -0.023 | -4.735
-19.5 | -1.034 | 0.20353 | -0.024 | -5.081
-19 | -1.04 | 0.19459 | -0.025 | -5.345
-18.5 | -1.043 | 0.18473 | -0.025 | -5.644
-18 | -1.043 | 0.17526 | -0.026 | -5.95
-17.5 | -1.04 | 0.16701 | -0.027 | -6.227
-17 | -1.033 | 0.15601 | -0.027 | -6.624
-16.5 | -1.024 | 0.14802 | -0.028 | -6.921
-16 | -1.011 | 0.13871 | -0.028 | -7.292
-15.5 | -0.996 | 0.13024 | -0.029 | -7.646
-15 | -0.974 | 0.1241 | -0.029 | -7.852
-14.5 | -0.949 | 0.11685 | -0.03 | -8.12
-14 | -0.921 | 0.11066 | -0.03 | -8.32
-13.5 | -0.891 | 0.10439 | -0.031 | -8.531
-13 | -0.858 | 0.0977 | -0.031 | -8.783
-12.5 | -0.824 | 0.0921 | -0.032 | -8.944
-12 | -0.788 | 0.08666 | -0.033 | -9.091
-11.5 | -0.75 | 0.08158 | -0.034 | -9.195
-11 | -0.711 | 0.07625 | -0.035 | -9.328
-10.5 | -0.745 | 0.04006 | -0.062 | -18.606
-10 | -0.717 | 0.03218 | -0.065 | -22.285
-9.5 | -0.67 | 0.03008 | -0.066 | -22.265
-9 | -0.62 | 0.02815 | -0.067 | -22.043
-8.5 | -0.569 | 0.02656 | -0.068 | -21.421
-8 | -0.516 | 0.02517 | -0.069 | -20.494
-7.5 | -0.461 | 0.02392 | -0.07 | -19.28
-7 | -0.406 | 0.0228 | -0.071 | -17.788
-6.5 | -0.344 | 0.02092 | -0.071 | -16.442
-6 | -0.287 | 0.02031 | -0.072 | -14.122
-5.5 | -0.23 | 0.01962 | -0.072 | -11.715
-5 | -0.172 | 0.01904 | -0.073 | -9.042
-4.5 | -0.114 | 0.01849 | -0.074 | -6.18
-4 | -0.056 | 0.01802 | -0.075 | -3.1
-3.5 | 0.003 | 0.01767 | -0.076 | 0.171
-3 | 0.062 | 0.01737 | -0.077 | 3.589
-2.5 | 0.122 | 0.01713 | -0.078 | 7.124
-2 | 0.182 | 0.01696 | -0.079 | 10.729
-1.5 | 0.242 | 0.01687 | -0.079 | 14.367
-1 | 0.303 | 0.01675 | -0.079 | 18.084
-0.5 | 0.364 | 0.01667 | -0.08 | 21.843
0 | 0.433 | 0.01599 | -0.081 | 27.044
0.5 | 0.492 | 0.01626 | -0.081 | 30.272
1 | 0.552 | 0.01656 | -0.082 | 33.304
1.5 | 0.611 | 0.01693 | -0.083 | 36.069
2 | 0.666 | 0.01734 | -0.083 | 38.392
2.5 | 0.724 | 0.01779 | -0.084 | 40.666
3 | 0.781 | 0.01831 | -0.085 | 42.656
3.5 | 0.838 | 0.01888 | -0.085 | 44.377
4 | 0.894 | 0.01933 | -0.086 | 46.247
4.5 | 0.949 | 0.02015 | -0.087 | 47.123
5 | 1.005 | 0.02092 | -0.088 | 48.031
5.5 | 1.058 | 0.0217 | -0.088 | 48.761
6 | 1.111 | 0.02262 | -0.088 | 49.098
6.5 | 1.163 | 0.02369 | -0.089 | 49.085
7 | 1.213 | 0.02471 | -0.089 | 49.099
7.5 | 1.262 | 0.02591 | -0.089 | 48.705
8 | 1.311 | 0.02713 | -0.09 | 48.317
8.5 | 1.359 | 0.02848 | -0.09 | 47.727
9 | 1.413 | 0.03557 | -0.091 | 39.715
9.5 | 1.453 | 0.03747 | -0.091 | 38.763
10 | 1.489 | 0.03961 | -0.092 | 37.605
10.5 | 1.523 | 0.04207 | -0.092 | 36.201
11 | 1.554 | 0.04446 | -0.092 | 34.949
11.5 | 1.581 | 0.04727 | -0.092 | 33.45
12 | 1.604 | 0.0505 | -0.092 | 31.753
12.5 | 1.623 | 0.0537 | -0.092 | 30.216
13 | 1.621 | 0.05981 | -0.09 | 27.101
13.5 | 1.467 | 0.10378 | -0.062 | 14.131
14 | 1.454 | 0.11415 | -0.049 | 12.735
14.5 | 1.457 | 0.12078 | -0.047 | 12.065
15 | 1.458 | 0.12966 | -0.046 | 11.246
15.5 | 1.457 | 0.13737 | -0.046 | 10.603
16 | 1.45 | 0.14455 | -0.046 | 10.029
16.5 | 1.437 | 0.15463 | -0.046 | 9.295
17 | 1.421 | 0.1641 | -0.044 | 8.657
17.5 | 1.401 | 0.17242 | -0.044 | 8.127

## 12. Re 100k Mach 0.10 (2)
BIGFOIL.COM POLAR EXPORT
NACA63-419
NACA63-419 |  |  |  | Cl Max: | 0.482 | at alpha= | 6.5 | deg
XFOIL ncrit=9 |  |  |  | L/D Max: | 8.9068 | at alpha= | 5 | deg
Re: | 100000 |  |  | Cd Min: | 0.15924 | at alpha= | -16 | deg
Mach: | 0.1 |  |  | Cl=0 at alpha= | -1.7081 | deg
|  |  |  | @ Cl=0.1, Cd= | 0.036643
|  |  |  | @ Cl=0.4, Cd= | 0.046619
|  |  |  | @ Cl=0.6, Cd= | 0.05445
alpha (deg) | Cl | Cd | Cm | Cl/Cd
-16.5 | -0.2774 | 0.15588 | -0.0302 | -1.7796
-16 | -0.3291 | 0.15924 | -0.0364 | -2.0667
-15.5 | -0.265 | 0.14707 | -0.0357 | -1.8019
-15 | -0.3029 | 0.1476 | -0.0403 | -2.0522
-14 | -0.672 | 0.0776 | -0.0755 | -8.6598
-13.5 | -0.7418 | 0.06493 | -0.0805 | -11.4246
-13 | -0.7927 | 0.0567 | -0.081 | -13.9806
-12.5 | -0.8317 | 0.05121 | -0.0777 | -16.241
-12 | -0.888 | 0.04947 | -0.0668 | -17.9503
-11.5 | -0.9459 | 0.04849 | -0.0542 | -19.5071
-11 | -0.9441 | 0.04473 | -0.0523 | -21.1066
-10.5 | -0.8689 | 0.03997 | -0.0584 | -21.7388
-10 | -0.7979 | 0.0363 | -0.0636 | -21.9807
-9.5 | -0.7246 | 0.03339 | -0.0682 | -21.7011
-9 | -0.6564 | 0.03083 | -0.0721 | -21.291
-8.5 | -0.6058 | 0.02811 | -0.0744 | -21.551
-8 | -0.5794 | 0.02549 | -0.0737 | -22.7305
-7.5 | -0.5525 | 0.02417 | -0.0715 | -22.8589
-7 | -0.5014 | 0.02513 | -0.0704 | -19.9522
-6.5 | -0.4322 | 0.02692 | -0.0706 | -16.055
-6 | -0.3703 | 0.029 | -0.0686 | -12.769
-5.5 | -0.3239 | 0.03031 | -0.0656 | -10.6862
-5 | -0.2696 | 0.03203 | -0.0627 | -8.4171
-4.5 | -0.1969 | 0.03359 | -0.0617 | -5.8619
-4 | -0.1599 | 0.03446 | -0.0577 | -4.6402
-3.5 | -0.13 | 0.03475 | -0.0542 | -3.741
-3 | -0.0821 | 0.03442 | -0.0533 | -2.3852
-2.5 | -0.0431 | 0.03476 | -0.0505 | -1.2399
-2 | -0.0195 | 0.03519 | -0.0464 | -0.55413
-1.5 | 0.0139 | 0.03516 | -0.0446 | 0.39534
-1 | 0.0623 | 0.03464 | -0.0452 | 1.7985
-0.5 | 0.0744 | 0.03587 | -0.0401 | 2.0742
0 | 0.0966 | 0.03666 | -0.0374 | 2.635
0.5 | 0.1592 | 0.03635 | -0.0397 | 4.3796
1.5 | 0.2274 | 0.03807 | -0.036 | 5.9732
2 | 0.2385 | 0.03992 | -0.0331 | 5.9744
3 | 0.3202 | 0.04195 | -0.0314 | 7.6329
5 | 0.4318 | 0.04848 | -0.0242 | 8.9068
5.5 | 0.4464 | 0.05082 | -0.0218 | 8.7839
6 | 0.461 | 0.05283 | -0.0186 | 8.7261
6.5 | 0.482 | 0.05445 | -0.016 | 8.8522

## 13. Re 100k Mach 0.25 (1)
BIGFOIL.COM POLAR EXPORT
NACA63-419
NACA63-419 |  |  |  | Cl Max: | 1.589 | at alpha= | 12 | deg
JavaFoil+Calcfoil stall+Eppler ext transition |  |  |  | L/D Max: | 47.693 | at alpha= | 6.5 | deg
Re: | 100000 |  |  | Cd Min: | 0.01641 | at alpha= | 0 | deg
Mach: | 0.25 |  |  | Cl=0 at alpha= | -3.525 | deg
|  |  |  | @ Cl=0.1, Cd= | 0.017763
|  |  |  | @ Cl=0.4, Cd= | 0.01684
|  |  |  | @ Cl=0.6, Cd= | 0.017269
alpha (deg) | Cl | Cd | Cm | Cl/Cd
-20 | -0.787 | 0.26362 | -0.026 | -2.984
-19.5 | -0.825 | 0.25048 | -0.026 | -3.296
-19 | -0.86 | 0.22882 | -0.027 | -3.758
-18.5 | -0.888 | 0.21431 | -0.025 | -4.142
-18 | -0.913 | 0.19882 | -0.025 | -4.59
-17.5 | -0.932 | 0.18592 | -0.026 | -5.013
-17 | -0.946 | 0.17223 | -0.026 | -5.494
-16.5 | -0.955 | 0.16386 | -0.027 | -5.831
-16 | -0.959 | 0.15211 | -0.028 | -6.302
-15.5 | -0.957 | 0.142 | -0.028 | -6.739
-15 | -0.946 | 0.13234 | -0.029 | -7.152
-14.5 | -0.93 | 0.12493 | -0.03 | -7.442
-14 | -0.909 | 0.11676 | -0.031 | -7.786
-13.5 | -0.885 | 0.10912 | -0.031 | -8.109
-13 | -0.857 | 0.10184 | -0.031 | -8.418
-12.5 | -0.827 | 0.09528 | -0.032 | -8.679
-12 | -0.794 | 0.08988 | -0.033 | -8.833
-11.5 | -0.758 | 0.08395 | -0.034 | -9.035
-11 | -0.721 | 0.0786 | -0.035 | -9.174
-10.5 | -0.681 | 0.07366 | -0.037 | -9.247
-10 | -0.721 | 0.0362 | -0.065 | -19.91
-9.5 | -0.681 | 0.03186 | -0.068 | -21.376
-9 | -0.632 | 0.02966 | -0.069 | -21.31
-8.5 | -0.581 | 0.02787 | -0.07 | -20.828
-8 | -0.527 | 0.02633 | -0.071 | -20.005
-7.5 | -0.471 | 0.02493 | -0.072 | -18.912
-7 | -0.415 | 0.02368 | -0.073 | -17.523
-6.5 | -0.352 | 0.02164 | -0.073 | -16.276
-6 | -0.294 | 0.02104 | -0.073 | -13.952
-5.5 | -0.235 | 0.02029 | -0.074 | -11.598
-5 | -0.176 | 0.01961 | -0.075 | -8.998
-4.5 | -0.117 | 0.01909 | -0.076 | -6.132
-4 | -0.057 | 0.01863 | -0.077 | -3.07
-3.5 | 0.003 | 0.0182 | -0.078 | 0.17
-3 | 0.064 | 0.01791 | -0.079 | 3.567
-2.5 | 0.125 | 0.01766 | -0.08 | 7.079
-2 | 0.187 | 0.01749 | -0.08 | 10.668
-1.5 | 0.248 | 0.01732 | -0.08 | 14.331
-1 | 0.31 | 0.01718 | -0.081 | 18.071
-0.5 | 0.373 | 0.01711 | -0.082 | 21.792
0 | 0.443 | 0.01641 | -0.082 | 26.987
0.5 | 0.504 | 0.01669 | -0.083 | 30.192
1 | 0.565 | 0.01703 | -0.084 | 33.167
1.5 | 0.625 | 0.01744 | -0.084 | 35.846
2 | 0.682 | 0.01788 | -0.085 | 38.111
2.5 | 0.741 | 0.01837 | -0.086 | 40.323
3 | 0.799 | 0.01895 | -0.086 | 42.191
3.5 | 0.858 | 0.01957 | -0.087 | 43.818
4 | 0.915 | 0.02028 | -0.087 | 45.103
4.5 | 0.972 | 0.02069 | -0.088 | 46.968
5 | 1.028 | 0.0218 | -0.09 | 47.152
5.5 | 1.082 | 0.02278 | -0.09 | 47.52
6 | 1.136 | 0.02381 | -0.09 | 47.689
6.5 | 1.188 | 0.02492 | -0.091 | 47.693
7 | 1.239 | 0.02608 | -0.091 | 47.526
7.5 | 1.289 | 0.0274 | -0.091 | 47.024
8 | 1.338 | 0.02876 | -0.092 | 46.518
8.5 | 1.394 | 0.03046 | -0.093 | 45.77
9 | 1.437 | 0.03808 | -0.093 | 37.724
9.5 | 1.474 | 0.0403 | -0.093 | 36.572
10 | 1.507 | 0.0429 | -0.094 | 35.123
10.5 | 1.536 | 0.04549 | -0.094 | 33.77
11 | 1.56 | 0.04879 | -0.094 | 31.979
11.5 | 1.579 | 0.05188 | -0.094 | 30.434
12 | 1.589 | 0.0561 | -0.093 | 28.329
12.5 | 1.568 | 0.06598 | -0.09 | 23.762
13 | 1.41 | 0.10686 | -0.048 | 13.194
13.5 | 1.408 | 0.1151 | -0.047 | 12.233
14 | 1.401 | 0.12305 | -0.046 | 11.384
14.5 | 1.387 | 0.13137 | -0.046 | 10.562
15 | 1.368 | 0.14148 | -0.044 | 9.667
15.5 | 1.342 | 0.15024 | -0.043 | 8.932
16 | 1.31 | 0.16184 | -0.043 | 8.092
16.5 | 1.267 | 0.17875 | -0.042 | 7.088
17 | 1.218 | 0.18622 | -0.041 | 6.541

## 14. Re 100k Mach 0.25 (2)
BIGFOIL.COM POLAR EXPORT
NACA63-419
NACA63-419 |  |  |  | Cl Max: | 1.2185 | at alpha= | 15.5 | deg
XFOIL ncrit=9 |  |  |  | L/D Max: | 29.2593 | at alpha= | 11 | deg
Re: | 100000 |  |  | Cd Min: | 0.25173 | at alpha= | 20 | deg
Mach: | 0.25 |  |  | Cl=0 at alpha= | -1.4339 | deg
|  |  |  | @ Cl=0.1, Cd= | 0.037974
|  |  |  | @ Cl=0.4, Cd= | 0.053615
|  |  |  | @ Cl=0.6, Cd= | 0.061252
alpha (deg) | Cl | Cd | Cm | Cl/Cd
-16 | -0.4064 | 0.17038 | -0.0269 | -2.3853
-15.5 | -0.3978 | 0.16312 | -0.0305 | -2.4387
-15 | -0.3739 | 0.15677 | -0.0322 | -2.385
-14.5 | -0.3814 | 0.1498 | -0.0368 | -2.5461
-13.5 | -0.4641 | 0.1067 | -0.059 | -4.3496
-13 | -0.6983 | 0.06692 | -0.0836 | -10.4348
-12.5 | -0.7475 | 0.05863 | -0.0846 | -12.7494
-12 | -0.7914 | 0.05332 | -0.081 | -14.8425
-11.5 | -0.8621 | 0.05279 | -0.0683 | -16.3307
-11 | -0.9006 | 0.05006 | -0.0611 | -17.9904
-10.5 | -0.8415 | 0.0443 | -0.0672 | -18.9955
-10 | -0.7905 | 0.03962 | -0.072 | -19.952
-9.5 | -0.713 | 0.03584 | -0.077 | -19.894
-9 | -0.6326 | 0.03268 | -0.0814 | -19.3574
-8.5 | -0.5734 | 0.02988 | -0.0843 | -19.1901
-8 | -0.549 | 0.02734 | -0.0829 | -20.0805
-7.5 | -0.5382 | 0.02526 | -0.079 | -21.3064
-7 | -0.5062 | 0.02535 | -0.0755 | -19.9684
-6.5 | -0.4535 | 0.02721 | -0.0727 | -16.6667
-6 | -0.3893 | 0.02965 | -0.0703 | -13.1298
-5.5 | -0.3157 | 0.0314 | -0.0694 | -10.0541
-5 | -0.264 | 0.03344 | -0.0654 | -7.8947
-4.5 | -0.2135 | 0.03519 | -0.0615 | -6.0671
-4 | -0.1374 | 0.03619 | -0.0609 | -3.7966
-3.5 | -0.1122 | 0.03656 | -0.0563 | -3.0689
-3 | -0.0925 | 0.03668 | -0.0517 | -2.5218
-2.5 | -0.0695 | 0.03666 | -0.048 | -1.8958
-2 | -0.0137 | 0.03591 | -0.0484 | -0.38151
-1 | 0.0105 | 0.03747 | -0.0384 | 0.28022
-0.5 | 0.08 | 0.03673 | -0.0407 | 2.1781
0 | 0.0882 | 0.03779 | -0.0375 | 2.334
1 | 0.1664 | 0.03901 | -0.0343 | 4.2656
2.5 | 0.2524 | 0.04316 | -0.0294 | 5.848
3 | 0.2607 | 0.04584 | -0.0271 | 5.6872
3.5 | 0.2813 | 0.0482 | -0.0259 | 5.8361
4 | 0.3613 | 0.04768 | -0.0273 | 7.5776
5 | 0.3902 | 0.05264 | -0.0228 | 7.4126
5.5 | 0.4103 | 0.05464 | -0.0201 | 7.5092
6.5 | 0.4623 | 0.05781 | -0.0151 | 7.9969
7 | 0.544 | 0.05617 | -0.0151 | 9.6849
7.5 | 0.563 | 0.06083 | -0.0193 | 9.2553
8.5 | 0.6989 | 0.06238 | -0.0263 | 11.2039
9 | 0.8377 | 0.05506 | -0.0277 | 15.2143
10 | 0.988 | 0.04923 | -0.0269 | 20.0691
10.5 | 1.1037 | 0.04174 | -0.0257 | 26.4423
11 | 1.1613 | 0.03969 | -0.0237 | 29.2593
11.5 | 1.1725 | 0.04234 | -0.0213 | 27.6925
12 | 1.173 | 0.04657 | -0.0192 | 25.1879
12.5 | 1.1688 | 0.0519 | -0.0178 | 22.5202
13 | 1.1704 | 0.05714 | -0.0168 | 20.483
13.5 | 1.1727 | 0.06284 | -0.0164 | 18.6617
14 | 1.1796 | 0.06855 | -0.0162 | 17.2079
14.5 | 1.1935 | 0.07378 | -0.016 | 16.1765
15 | 1.2061 | 0.07959 | -0.0162 | 15.1539
15.5 | 1.2185 | 0.08567 | -0.0167 | 14.2232
16 | 1.2082 | 0.09465 | -0.0192 | 12.7649
16.5 | 1.2059 | 0.10295 | -0.0216 | 11.7135
17 | 1.1517 | 0.1191 | -0.03 | 9.67
17.5 | 1.0711 | 0.14246 | -0.0445 | 7.5186
18 | 0.8671 | 0.21745 | -0.0899 | 3.9876
18.5 | 0.8733 | 0.22498 | -0.0963 | 3.8817
19 | 0.9195 | 0.23495 | -0.0957 | 3.9136
19.5 | 0.9033 | 0.23987 | -0.106 | 3.7658
20 | 0.9581 | 0.25173 | -0.1037 | 3.8061

## 15. Re 100k Mach 0.50 (1)
BIGFOIL.COM POLAR EXPORT
NACA63-419
NACA63-419 |  |  |  | Cl Max: | 1.47 | at alpha= | 9 | deg
JavaFoil+Calcfoil stall+Eppler ext transition |  |  |  | L/D Max: | 42.579 | at alpha= | 5 | deg
Re: | 100000 |  |  | Cd Min: | 0.01841 | at alpha= | 0 | deg
Mach: | 0.5 |  |  | Cl=0 at alpha= | -3.5227 | deg
|  |  |  | @ Cl=0.1, Cd= | 0.020049
|  |  |  | @ Cl=0.4, Cd= | 0.019202
|  |  |  | @ Cl=0.6, Cd= | 0.019135
alpha (deg) | Cl | Cd | Cm | Cl/Cd
-20 | -0.94 | 0.3566 | -0.037 | -2.636
-19.5 | -0.912 | 0.34777 | -0.038 | -2.623
-19 | -0.882 | 0.34564 | -0.036 | -2.552
-18.5 | -0.854 | 0.33462 | -0.037 | -2.552
-18 | -0.826 | 0.33093 | -0.037 | -2.496
-17.5 | -0.798 | 0.31397 | -0.037 | -2.542
-17 | -0.768 | 0.29735 | -0.036 | -2.583
-16.5 | -0.74 | 0.28349 | -0.036 | -2.61
-16 | -0.712 | 0.29542 | -0.036 | -2.409
-15.5 | -0.684 | 0.29404 | -0.037 | -2.325
-15 | -0.654 | 0.26425 | -0.035 | -2.474
-14.5 | -0.626 | 0.26142 | -0.035 | -2.393
-14 | -0.598 | 0.24521 | -0.035 | -2.437
-13.5 | -0.569 | 0.24172 | -0.036 | -2.355
-13 | -0.54 | 0.21151 | -0.033 | -2.553
-12.5 | -0.512 | 0.21364 | -0.033 | -2.395
-12 | -0.484 | 0.18714 | -0.034 | -2.584
-11.5 | -0.455 | 0.15468 | -0.031 | -2.939
-11 | -0.638 | 0.10589 | -0.035 | -6.025
-10.5 | -0.664 | 0.09003 | -0.036 | -7.375
-10 | -0.653 | 0.08126 | -0.037 | -8.034
-9.5 | -0.625 | 0.07447 | -0.038 | -8.398
-9 | -0.589 | 0.06754 | -0.041 | -8.723
-8.5 | -0.546 | 0.06264 | -0.043 | -8.722
-8 | -0.569 | 0.0323 | -0.078 | -17.631
-7.5 | -0.513 | 0.03001 | -0.079 | -17.104
-7 | -0.454 | 0.02812 | -0.08 | -16.137
-6.5 | -0.392 | 0.02654 | -0.082 | -14.774
-6 | -0.324 | 0.02402 | -0.081 | -13.484
-5.5 | -0.259 | 0.02324 | -0.082 | -11.167
-5 | -0.195 | 0.02239 | -0.083 | -8.694
-4.5 | -0.129 | 0.02179 | -0.084 | -5.93
-4 | -0.063 | 0.02126 | -0.083 | -2.97
-3.5 | 0.003 | 0.02068 | -0.084 | 0.165
-3 | 0.071 | 0.0202 | -0.085 | 3.498
-2.5 | 0.138 | 0.01985 | -0.086 | 6.962
-2 | 0.206 | 0.01958 | -0.086 | 10.522
-1.5 | 0.275 | 0.01933 | -0.087 | 14.199
-1 | 0.343 | 0.01921 | -0.088 | 17.861
-0.5 | 0.412 | 0.0192 | -0.088 | 21.454
0 | 0.488 | 0.01841 | -0.089 | 26.538
0.5 | 0.556 | 0.01882 | -0.09 | 29.538
1 | 0.623 | 0.0193 | -0.091 | 32.281
1.5 | 0.69 | 0.01987 | -0.091 | 34.731
2 | 0.751 | 0.02053 | -0.092 | 36.584
2.5 | 0.816 | 0.02127 | -0.093 | 38.356
3 | 0.88 | 0.02209 | -0.093 | 39.846
3.5 | 0.944 | 0.02299 | -0.094 | 41.034
4 | 1.007 | 0.02403 | -0.094 | 41.893
4.5 | 1.068 | 0.02516 | -0.095 | 42.457
5 | 1.128 | 0.0265 | -0.096 | 42.579
5.5 | 1.186 | 0.02793 | -0.096 | 42.473
6 | 1.242 | 0.02952 | -0.097 | 42.085
6.5 | 1.294 | 0.03135 | -0.098 | 41.288
7 | 1.345 | 0.03304 | -0.098 | 40.699
7.5 | 1.403 | 0.04014 | -0.102 | 34.962
8 | 1.436 | 0.04577 | -0.102 | 31.376
8.5 | 1.46 | 0.04958 | -0.102 | 29.457
9 | 1.47 | 0.05403 | -0.102 | 27.205
9.5 | 1.266 | 0.08243 | -0.051 | 15.363
10 | 1.202 | 0.09262 | -0.046 | 12.98
10.5 | 0.79 | 0.13393 | -0.038 | 5.897
11 | 0.818 | 0.16975 | -0.043 | 4.818
11.5 | 0.846 | 0.19669 | -0.049 | 4.304
12 | 0.874 | 0.2038 | -0.049 | 4.287
12.5 | 0.901 | 0.22262 | -0.05 | 4.047
13 | 0.93 | 0.24151 | -0.054 | 3.851
13.5 | 0.957 | 0.25333 | -0.055 | 3.778
14 | 0.987 | 0.26885 | -0.059 | 3.669

## 16. Re 100k Mach 0.50 (2)
BIGFOIL.COM POLAR EXPORT
NACA63-419
NACA63-419 |  |  |  | Cl Max: | 1.0052 | at alpha= | 20 | deg
XFOIL ncrit=9 |  |  |  | L/D Max: | 10.3505 | at alpha= | 12 | deg
Re: | 100000 |  |  | Cd Min: | 0.2791 | at alpha= | 20 | deg
Mach: | 0.5 |  |  | Cl=0 at alpha= | 0.86272 | deg
|  |  |  | @ Cl=0.1, Cd= | 0.050115
|  |  |  | @ Cl=0.4, Cd= | 0.066719
|  |  |  | @ Cl=0.6, Cd= | 0.077077
alpha (deg) | Cl | Cd | Cm | Cl/Cd
-20 | -0.5529 | 0.24118 | 0.0046 | -2.2925
-19.5 | -0.5531 | 0.24015 | -0.0037 | -2.3031
-19 | -0.5101 | 0.22606 | -0.0048 | -2.2565
-18.5 | -0.4948 | 0.22036 | -0.0104 | -2.2454
-18 | -0.4744 | 0.21206 | -0.0148 | -2.2371
-17.5 | -0.4453 | 0.20431 | -0.0176 | -2.1795
-17 | -0.448 | 0.20062 | -0.0248 | -2.2331
-16.5 | -0.4042 | 0.18964 | -0.0257 | -2.1314
-16 | -0.4141 | 0.18735 | -0.0327 | -2.2103
-15.5 | -0.3664 | 0.17548 | -0.0335 | -2.088
-15 | -0.3554 | 0.16963 | -0.0378 | -2.0951
-14.5 | -0.3347 | 0.16153 | -0.0408 | -2.0721
-14 | -0.3155 | 0.15504 | -0.0437 | -2.035
-13 | -0.3301 | 0.13009 | -0.0576 | -2.5375
-12.5 | -0.3284 | 0.12122 | -0.061 | -2.7091
-12 | -0.3391 | 0.1128 | -0.0633 | -3.0062
-11.5 | -0.3837 | 0.10852 | -0.0588 | -3.5358
-11 | -0.4205 | 0.09377 | -0.0682 | -4.4844
-10.5 | -0.4865 | 0.0724 | -0.0869 | -6.7196
-10 | -0.5357 | 0.05721 | -0.102 | -9.3637
-9.5 | -0.5148 | 0.04862 | -0.111 | -10.5882
-9 | -0.4901 | 0.04181 | -0.1168 | -11.7221
-8.5 | -0.4475 | 0.03767 | -0.1186 | -11.8795
-8 | -0.4155 | 0.03478 | -0.1171 | -11.9465
-7.5 | -0.4064 | 0.03245 | -0.1128 | -12.5239
-7 | -0.4164 | 0.03071 | -0.1054 | -13.5591
-6.5 | -0.4285 | 0.03047 | -0.0956 | -14.063
-6 | -0.3897 | 0.03292 | -0.0879 | -11.8378
-5.5 | -0.354 | 0.03525 | -0.0806 | -10.0426
-5 | -0.2748 | 0.03886 | -0.0758 | -7.0715
-4.5 | -0.1632 | 0.04205 | -0.0743 | -3.8811
-3.5 | -0.1694 | 0.04293 | -0.0574 | -3.946
-3 | -0.1593 | 0.04388 | -0.0494 | -3.6304
-2.5 | -0.0887 | 0.04369 | -0.0489 | -2.0302
-2 | -0.1121 | 0.04406 | -0.0395 | -2.5443
-1.5 | -0.1427 | 0.04454 | -0.0302 | -3.2039
-1 | -0.129 | 0.04576 | -0.0235 | -2.8191
-0.5 | -0.0754 | 0.04564 | -0.0232 | -1.6521
0 | -0.07 | 0.04662 | -0.0197 | -1.5015
0.5 | -0.0288 | 0.04726 | -0.0203 | -0.60939
1 | 0.0109 | 0.04825 | -0.0185 | 0.22591
1.5 | 0.0349 | 0.0498 | -0.0173 | 0.7008
2 | 0.1135 | 0.05018 | -0.0204 | 2.2619
2.5 | 0.1251 | 0.05246 | -0.0181 | 2.3847
3 | 0.1524 | 0.05446 | -0.0169 | 2.7984
3.5 | 0.1979 | 0.05618 | -0.0177 | 3.5226
4 | 0.2668 | 0.05714 | -0.0191 | 4.6692
4.5 | 0.2922 | 0.05955 | -0.0181 | 4.9068
5 | 0.3216 | 0.06181 | -0.0168 | 5.203
5.5 | 0.3556 | 0.06399 | -0.0158 | 5.5571
6 | 0.3897 | 0.06617 | -0.0147 | 5.8894
6.5 | 0.4276 | 0.06819 | -0.0138 | 6.2707
7 | 0.4637 | 0.0699 | -0.0118 | 6.6338
7.5 | 0.5007 | 0.07135 | -0.0095 | 7.0175
8.5 | 0.5691 | 0.07691 | -0.0118 | 7.3996
9 | 0.6562 | 0.07738 | -0.0154 | 8.4802
9.5 | 0.6806 | 0.08274 | -0.0191 | 8.2258
10 | 0.7197 | 0.08679 | -0.0218 | 8.2924
10.5 | 0.7858 | 0.08733 | -0.0223 | 8.9981
11 | 0.7967 | 0.09434 | -0.0252 | 8.445
11.5 | 0.8572 | 0.09436 | -0.024 | 9.0844
12 | 0.9391 | 0.09073 | -0.0203 | 10.3505
12.5 | 0.8795 | 0.10837 | -0.0291 | 8.1157
13 | 0.9164 | 0.11143 | -0.0291 | 8.224
13.5 | 0.8759 | 0.12846 | -0.0388 | 6.8185
14 | 0.861 | 0.14233 | -0.0468 | 6.0493
14.5 | 0.8588 | 0.15445 | -0.0539 | 5.5604
15 | 0.873 | 0.16356 | -0.0589 | 5.3375
15.5 | 0.8586 | 0.18013 | -0.0699 | 4.7666
16 | 0.8811 | 0.18831 | -0.0743 | 4.679
16.5 | 0.8816 | 0.2024 | -0.0837 | 4.3557
17 | 0.8909 | 0.2143 | -0.0916 | 4.1573
17.5 | 0.9074 | 0.22534 | -0.0983 | 4.0268
18.5 | 0.9301 | 0.25161 | -0.1159 | 3.6966
19.5 | 0.9727 | 0.26946 | -0.1276 | 3.6098
20 | 1.0052 | 0.2791 | -0.1309 | 3.6016

## 17. Re 250k Mach 0.00 (1)
BIGFOIL.COM POLAR EXPORT
NACA63-419
NACA63-419 |  |  |  | Cl Max: | 1.681 | at alpha= | 14.5 | deg
JavaFoil+Calcfoil stall+Eppler ext transition |  |  |  | L/D Max: | 77.17 | at alpha= | 6.5 | deg
Re: | 250000 |  |  | Cd Min: | 0.01074 | at alpha= | -1 | deg
Mach: | 0 |  |  | Cl=0 at alpha= | -3.525 | deg
|  |  |  | @ Cl=0.1, Cd= | 0.01111
|  |  |  | @ Cl=0.4, Cd= | 0.010865
|  |  |  | @ Cl=0.6, Cd= | 0.011339
alpha (deg) | Cl | Cd | Cm | Cl/Cd
-20 | -1.055 | 0.18385 | -0.025 | -5.736
-19.5 | -1.06 | 0.17739 | -0.026 | -5.975
-19 | -1.063 | 0.16693 | -0.027 | -6.366
-18.5 | -1.062 | 0.16039 | -0.027 | -6.622
-18 | -1.06 | 0.15077 | -0.028 | -7.029
-17.5 | -1.054 | 0.14457 | -0.028 | -7.291
-17 | -1.046 | 0.13626 | -0.03 | -7.678
-16.5 | -1.035 | 0.12867 | -0.03 | -8.045
-16 | -1.02 | 0.12205 | -0.031 | -8.36
-15.5 | -1.003 | 0.11614 | -0.031 | -8.634
-15 | -0.983 | 0.10866 | -0.034 | -9.044
-14.5 | -0.956 | 0.10287 | -0.034 | -9.291
-14 | -0.931 | 0.09541 | -0.037 | -9.754
-13.5 | -0.908 | 0.08595 | -0.042 | -10.563
-13 | -0.957 | 0.04461 | -0.058 | -21.444
-12.5 | -0.935 | 0.03674 | -0.06 | -25.438
-12 | -0.899 | 0.03317 | -0.062 | -27.113
-11.5 | -0.859 | 0.03051 | -0.063 | -28.166
-11 | -0.817 | 0.02842 | -0.064 | -28.737
-10.5 | -0.771 | 0.02655 | -0.065 | -29.05
-10 | -0.724 | 0.0249 | -0.066 | -29.065
-9.5 | -0.675 | 0.0235 | -0.067 | -28.701
-9 | -0.624 | 0.0221 | -0.068 | -28.226
-8.5 | -0.572 | 0.02088 | -0.069 | -27.377
-8 | -0.518 | 0.01974 | -0.07 | -26.234
-7.5 | -0.463 | 0.01875 | -0.071 | -24.698
-7 | -0.407 | 0.01781 | -0.072 | -22.867
-6.5 | -0.352 | 0.01338 | -0.073 | -26.306
-6 | -0.294 | 0.01289 | -0.074 | -22.818
-5.5 | -0.236 | 0.01247 | -0.075 | -18.901
-5 | -0.177 | 0.0121 | -0.076 | -14.618
-4.5 | -0.117 | 0.0118 | -0.077 | -9.948
-4 | -0.057 | 0.01155 | -0.078 | -4.965
-3.5 | 0.003 | 0.01134 | -0.079 | 0.274
-3 | 0.064 | 0.01118 | -0.08 | 5.734
-2.5 | 0.126 | 0.01106 | -0.081 | 11.358
-2 | 0.187 | 0.01098 | -0.082 | 17.077
-1.5 | 0.25 | 0.01093 | -0.083 | 22.842
-1 | 0.313 | 0.01074 | -0.084 | 29.129
-0.5 | 0.378 | 0.01082 | -0.085 | 34.949
0 | 0.441 | 0.01095 | -0.086 | 40.275
0.5 | 0.503 | 0.01106 | -0.087 | 45.527
1 | 0.566 | 0.01124 | -0.087 | 50.357
1.5 | 0.628 | 0.01142 | -0.088 | 55.004
2 | 0.687 | 0.01164 | -0.089 | 59.038
2.5 | 0.749 | 0.0119 | -0.089 | 62.949
3 | 0.804 | 0.01227 | -0.089 | 65.492
3.5 | 0.861 | 0.01256 | -0.09 | 68.535
4 | 0.918 | 0.01289 | -0.09 | 71.215
4.5 | 0.974 | 0.01326 | -0.09 | 73.504
5 | 1.03 | 0.01375 | -0.09 | 74.967
5.5 | 1.085 | 0.01422 | -0.091 | 76.291
6 | 1.139 | 0.0148 | -0.091 | 76.945
6.5 | 1.191 | 0.01544 | -0.091 | 77.17
7 | 1.242 | 0.0161 | -0.092 | 77.162
7.5 | 1.292 | 0.01687 | -0.092 | 76.549
8 | 1.34 | 0.01777 | -0.092 | 75.429
8.5 | 1.387 | 0.01886 | -0.092 | 73.527
9 | 1.419 | 0.02847 | -0.092 | 49.843
9.5 | 1.46 | 0.03004 | -0.092 | 48.601
10 | 1.498 | 0.03174 | -0.092 | 47.187
10.5 | 1.533 | 0.03359 | -0.092 | 45.625
11 | 1.565 | 0.03558 | -0.092 | 43.985
11.5 | 1.594 | 0.03769 | -0.093 | 42.298
12 | 1.62 | 0.03998 | -0.093 | 40.525
12.5 | 1.642 | 0.04247 | -0.093 | 38.669
13 | 1.659 | 0.04523 | -0.093 | 36.674
13.5 | 1.67 | 0.04814 | -0.093 | 34.694
14 | 1.678 | 0.05121 | -0.093 | 32.766
14.5 | 1.681 | 0.05472 | -0.093 | 30.714
15 | 1.678 | 0.05888 | -0.092 | 28.506
15.5 | 1.671 | 0.06358 | -0.092 | 26.283
16 | 1.658 | 0.06926 | -0.091 | 23.943
16.5 | 1.634 | 0.07648 | -0.09 | 21.366
17 | 1.568 | 0.09868 | -0.085 | 15.894
17.5 | 1.53 | 0.11203 | -0.082 | 13.654
18 | 1.45 | 0.14495 | -0.069 | 10.006
18.5 | 1.41 | 0.16184 | -0.062 | 8.713
19 | 1.381 | 0.17384 | -0.059 | 7.945
19.5 | 1.349 | 0.18612 | -0.055 | 7.25

## 18. Re 250k Mach 0.00 (2)
BIGFOIL.COM POLAR EXPORT
NACA63-419
NACA63-419 |  |  |  | Cl Max: | 1.3458 | at alpha= | 19.5 | deg
XFOIL ncrit=9 |  |  |  | L/D Max: | 74.8807 | at alpha= | 8.5 | deg
Re: | 250000 |  |  | Cd Min: | 0.2096 | at alpha= | -20 | deg
Mach: | 0 |  |  | Cl=0 at alpha= | -2.855 | deg
|  |  |  | @ Cl=0.1, Cd= | 0.013909
|  |  |  | @ Cl=0.4, Cd= | 0.014061
|  |  |  | @ Cl=0.6, Cd= | 0.014511
alpha (deg) | Cl | Cd | Cm | Cl/Cd
-20 | -0.5296 | 0.2096 | -0.0016 | -2.5267
-19.5 | -0.527 | 0.20065 | -0.0077 | -2.6265
-19 | -0.5019 | 0.19625 | -0.0093 | -2.5575
-18.5 | -0.5161 | 0.18529 | -0.0181 | -2.7854
-18 | -0.4826 | 0.18131 | -0.0179 | -2.6617
-17.5 | -0.7611 | 0.10005 | -0.0595 | -7.6072
-17 | -0.8363 | 0.08128 | -0.0704 | -10.2891
-16.5 | -0.883 | 0.06923 | -0.0764 | -12.7546
-16 | -0.9138 | 0.06054 | -0.0796 | -15.0942
-15.5 | -0.9341 | 0.05389 | -0.0811 | -17.3335
-15 | -0.9363 | 0.04842 | -0.0812 | -19.3371
-14.5 | -0.9081 | 0.04504 | -0.0805 | -20.1621
-14 | -0.8878 | 0.04199 | -0.0798 | -21.1431
-13.5 | -0.867 | 0.03913 | -0.0787 | -22.1569
-13 | -0.8484 | 0.03649 | -0.0774 | -23.2502
-12.5 | -0.8174 | 0.03436 | -0.0753 | -23.7893
-12 | -0.8006 | 0.03269 | -0.0723 | -24.4907
-11.5 | -0.7473 | 0.03038 | -0.0763 | -24.5984
-11 | -0.6795 | 0.02777 | -0.0828 | -24.4689
-10.5 | -0.6166 | 0.0251 | -0.0892 | -24.5657
-10 | -0.5839 | 0.02305 | -0.0894 | -25.3319
-9.5 | -0.5704 | 0.0211 | -0.0861 | -27.0332
-9 | -0.5652 | 0.01911 | -0.0813 | -29.5761
-8 | -0.5334 | 0.01604 | -0.0731 | -33.2544
-7.5 | -0.5032 | 0.01449 | -0.071 | -34.7274
-7 | -0.4619 | 0.01346 | -0.0698 | -34.3165
-6.5 | -0.4102 | 0.01321 | -0.0695 | -31.0522
-6 | -0.3561 | 0.0132 | -0.0694 | -26.9773
-5.5 | -0.3004 | 0.01338 | -0.0694 | -22.4514
-5 | -0.2441 | 0.01346 | -0.0694 | -18.1352
-4.5 | -0.1876 | 0.01355 | -0.0696 | -13.845
-4 | -0.1299 | 0.01369 | -0.0697 | -9.4887
-3.5 | -0.0738 | 0.01385 | -0.0696 | -5.3285
-3 | -0.0167 | 0.0139 | -0.0697 | -1.2014
-2.5 | 0.0409 | 0.01385 | -0.0702 | 2.9531
-2 | 0.098 | 0.01391 | -0.0705 | 7.0453
-1.5 | 0.1561 | 0.01387 | -0.071 | 11.2545
-1 | 0.2134 | 0.0139 | -0.0716 | 15.3525
-0.5 | 0.2717 | 0.01391 | -0.072 | 19.5327
0 | 0.329 | 0.01398 | -0.0727 | 23.5336
0.5 | 0.387 | 0.01404 | -0.073 | 27.5641
1 | 0.444 | 0.01413 | -0.0737 | 31.4225
1.5 | 0.5017 | 0.01426 | -0.074 | 35.1823
2 | 0.5579 | 0.01438 | -0.0745 | 38.7969
2.5 | 0.6159 | 0.01456 | -0.0749 | 42.3008
3 | 0.6707 | 0.01473 | -0.075 | 45.5329
3.5 | 0.7293 | 0.01494 | -0.0757 | 48.8153
4 | 0.7826 | 0.01509 | -0.0754 | 51.8622
4.5 | 0.8387 | 0.0153 | -0.0757 | 54.817
5 | 0.8948 | 0.01545 | -0.0758 | 57.9159
5.5 | 0.9461 | 0.01565 | -0.0751 | 60.4537
6 | 0.999 | 0.01569 | -0.0746 | 63.6711
6.5 | 1.0515 | 0.01576 | -0.0741 | 66.7195
7 | 1.1024 | 0.01588 | -0.0732 | 69.4207
7.5 | 1.1491 | 0.01602 | -0.0717 | 71.7291
8 | 1.1905 | 0.01617 | -0.0692 | 73.624
8.5 | 1.2243 | 0.01635 | -0.0656 | 74.8807
9 | 1.2529 | 0.01676 | -0.0612 | 74.7554
9.5 | 1.2641 | 0.01736 | -0.054 | 72.8168
10 | 1.2596 | 0.01842 | -0.0449 | 68.3822
10.5 | 1.2612 | 0.02069 | -0.0401 | 60.957
11 | 1.2609 | 0.02448 | -0.0373 | 51.5074
11.5 | 1.2557 | 0.02892 | -0.0345 | 43.4198
12 | 1.2512 | 0.03368 | -0.0323 | 37.1496
12.5 | 1.2471 | 0.03877 | -0.0307 | 32.1666
13 | 1.2427 | 0.04432 | -0.0298 | 28.0393
13.5 | 1.2422 | 0.04988 | -0.0294 | 24.9038
14 | 1.237 | 0.05627 | -0.0295 | 21.9833
14.5 | 1.2365 | 0.06244 | -0.0299 | 19.803
15 | 1.2395 | 0.06845 | -0.0306 | 18.1081
15.5 | 1.2478 | 0.07402 | -0.0315 | 16.8576
16 | 1.2544 | 0.07979 | -0.0324 | 15.7213
16.5 | 1.2642 | 0.08538 | -0.0337 | 14.8067
17 | 1.2767 | 0.09039 | -0.0345 | 14.1244
17.5 | 1.2883 | 0.09586 | -0.036 | 13.4394
18 | 1.307 | 0.09986 | -0.0366 | 13.0883
18.5 | 1.3151 | 0.10607 | -0.0387 | 12.3984
19 | 1.3256 | 0.11181 | -0.0409 | 11.8558
19.5 | 1.3458 | 0.11559 | -0.0418 | 11.6429
20 | 1.3433 | 0.12369 | -0.0457 | 10.8602

## 19. Re 250k Mach 0.10 (1)
BIGFOIL.COM POLAR EXPORT
NACA63-419
NACA63-419 |  |  |  | Cl Max: | 1.67 | at alpha= | 14 | deg
JavaFoil+Calcfoil stall+Eppler ext transition |  |  |  | L/D Max: | 76.781 | at alpha= | 6.5 | deg
Re: | 250000 |  |  | Cd Min: | 0.0106 | at alpha= | -1 | deg
Mach: | 0.1 |  |  | Cl=0 at alpha= | -3.5246 | deg
|  |  |  | @ Cl=0.1, Cd= | 0.011165
|  |  |  | @ Cl=0.4, Cd= | 0.010932
|  |  |  | @ Cl=0.6, Cd= | 0.011355
alpha (deg) | Cl | Cd | Cm | Cl/Cd
-20 | -1.027 | 0.18853 | -0.025 | -5.449
-19.5 | -1.036 | 0.17825 | -0.026 | -5.81
-19 | -1.042 | 0.17092 | -0.027 | -6.094
-18.5 | -1.044 | 0.16257 | -0.027 | -6.423
-18 | -1.044 | 0.15323 | -0.027 | -6.816
-17.5 | -1.042 | 0.14563 | -0.029 | -7.158
-17 | -1.036 | 0.13906 | -0.029 | -7.449
-16.5 | -1.028 | 0.1304 | -0.031 | -7.88
-16 | -1.014 | 0.1237 | -0.031 | -8.199
-15.5 | -0.999 | 0.11624 | -0.032 | -8.596
-15 | -0.978 | 0.1102 | -0.033 | -8.878
-14.5 | -0.955 | 0.10343 | -0.035 | -9.232
-14 | -0.926 | 0.0978 | -0.035 | -9.467
-13.5 | -0.9 | 0.0907 | -0.038 | -9.921
-13 | -0.882 | 0.07836 | -0.045 | -11.252
-12.5 | -0.93 | 0.03881 | -0.06 | -23.97
-12 | -0.9 | 0.03385 | -0.062 | -26.582
-11.5 | -0.861 | 0.031 | -0.063 | -27.77
-11 | -0.818 | 0.02886 | -0.064 | -28.359
-10.5 | -0.773 | 0.02692 | -0.065 | -28.724
-10 | -0.726 | 0.02522 | -0.066 | -28.786
-9.5 | -0.677 | 0.02374 | -0.067 | -28.512
-9 | -0.626 | 0.02231 | -0.068 | -28.065
-8.5 | -0.574 | 0.02106 | -0.069 | -27.24
-8 | -0.52 | 0.01991 | -0.07 | -26.112
-7.5 | -0.465 | 0.01889 | -0.071 | -24.614
-7 | -0.409 | 0.01794 | -0.072 | -22.784
-6.5 | -0.354 | 0.01347 | -0.074 | -26.255
-6 | -0.295 | 0.01298 | -0.074 | -22.754
-5.5 | -0.237 | 0.01256 | -0.075 | -18.858
-5 | -0.178 | 0.01217 | -0.076 | -14.595
-4.5 | -0.118 | 0.01186 | -0.077 | -9.938
-4 | -0.058 | 0.01161 | -0.078 | -4.96
-3.5 | 0.003 | 0.0114 | -0.079 | 0.274
-3 | 0.064 | 0.01124 | -0.08 | 5.732
-2.5 | 0.126 | 0.01111 | -0.081 | 11.347
-2 | 0.188 | 0.01102 | -0.082 | 17.073
-1.5 | 0.251 | 0.01098 | -0.083 | 22.85
-1 | 0.314 | 0.0106 | -0.084 | 29.625
-0.5 | 0.38 | 0.01091 | -0.086 | 34.863
0 | 0.443 | 0.01098 | -0.087 | 40.358
0.5 | 0.506 | 0.01106 | -0.087 | 45.754
1 | 0.569 | 0.01125 | -0.088 | 50.548
1.5 | 0.631 | 0.01146 | -0.089 | 55.1
2 | 0.691 | 0.01168 | -0.089 | 59.159
2.5 | 0.753 | 0.01198 | -0.09 | 62.812
3 | 0.807 | 0.01231 | -0.09 | 65.511
3.5 | 0.864 | 0.01261 | -0.09 | 68.527
4 | 0.922 | 0.01296 | -0.09 | 71.135
4.5 | 0.978 | 0.01339 | -0.091 | 73.077
5 | 1.035 | 0.01384 | -0.091 | 74.783
5.5 | 1.09 | 0.01433 | -0.091 | 76.051
6 | 1.143 | 0.01492 | -0.091 | 76.65
6.5 | 1.196 | 0.01558 | -0.092 | 76.781
7 | 1.247 | 0.01625 | -0.092 | 76.758
7.5 | 1.297 | 0.01705 | -0.092 | 76.049
8 | 1.345 | 0.01801 | -0.093 | 74.69
8.5 | 1.392 | 0.01912 | -0.093 | 72.792
9 | 1.424 | 0.02881 | -0.092 | 49.411
9.5 | 1.464 | 0.03043 | -0.092 | 48.115
10 | 1.501 | 0.03219 | -0.092 | 46.636
10.5 | 1.536 | 0.03414 | -0.093 | 44.987
11 | 1.567 | 0.03608 | -0.093 | 43.437
11.5 | 1.596 | 0.03827 | -0.093 | 41.689
12 | 1.62 | 0.04088 | -0.093 | 39.629
12.5 | 1.641 | 0.04325 | -0.093 | 37.944
13 | 1.656 | 0.04614 | -0.093 | 35.882
13.5 | 1.665 | 0.04926 | -0.093 | 33.795
14 | 1.67 | 0.05239 | -0.093 | 31.879
14.5 | 1.67 | 0.05607 | -0.093 | 29.783
15 | 1.664 | 0.06052 | -0.093 | 27.487
15.5 | 1.652 | 0.06585 | -0.092 | 25.092
16 | 1.633 | 0.0724 | -0.091 | 22.562
16.5 | 1.603 | 0.08116 | -0.09 | 19.748
17 | 1.484 | 0.12389 | -0.075 | 11.978
17.5 | 1.437 | 0.1419 | -0.068 | 10.124
18 | 1.395 | 0.15841 | -0.06 | 8.808
18.5 | 1.373 | 0.16464 | -0.062 | 8.34
19 | 1.333 | 0.18071 | -0.054 | 7.379

## 20. Re 250k Mach 0.10 (2)
BIGFOIL.COM POLAR EXPORT
NACA63-419
NACA63-419 |  |  |  | Cl Max: | 1.3353 | at alpha= | 19.5 | deg
XFOIL ncrit=9 |  |  |  | L/D Max: | 74.4788 | at alpha= | 8.5 | deg
Re: | 250000 |  |  | Cd Min: | 0.21042 | at alpha= | -20 | deg
Mach: | 0.1 |  |  | Cl=0 at alpha= | -2.8493 | deg
|  |  |  | @ Cl=0.1, Cd= | 0.013978
|  |  |  | @ Cl=0.4, Cd= | 0.014131
|  |  |  | @ Cl=0.6, Cd= | 0.014597
alpha (deg) | Cl | Cd | Cm | Cl/Cd
-20 | -0.5297 | 0.21042 | -0.0014 | -2.5173
-19.5 | -0.5272 | 0.20145 | -0.0076 | -2.617
-19 | -0.5016 | 0.19701 | -0.0092 | -2.5461
-18.5 | -0.5159 | 0.18621 | -0.0182 | -2.7705
-18 | -0.4818 | 0.18208 | -0.0179 | -2.6461
-17.5 | -0.7116 | 0.10992 | -0.0544 | -6.4738
-17 | -0.7963 | 0.088 | -0.0674 | -9.0489
-16.5 | -0.8508 | 0.07401 | -0.075 | -11.4957
-16 | -0.8878 | 0.06405 | -0.0794 | -13.861
-15.5 | -0.9139 | 0.05655 | -0.0816 | -16.1609
-15 | -0.9217 | 0.05046 | -0.0822 | -18.266
-14.5 | -0.8988 | 0.04665 | -0.0815 | -19.2669
-14 | -0.8812 | 0.0433 | -0.0809 | -20.351
-13.5 | -0.8625 | 0.04019 | -0.0799 | -21.4606
-13 | -0.8449 | 0.03737 | -0.0786 | -22.609
-12.5 | -0.8166 | 0.03503 | -0.0766 | -23.3114
-12 | -0.7978 | 0.03332 | -0.0736 | -23.9436
-11.5 | -0.7453 | 0.03096 | -0.0774 | -24.073
-11 | -0.677 | 0.0283 | -0.0839 | -23.9223
-10.5 | -0.6133 | 0.02564 | -0.0902 | -23.9197
-10 | -0.5784 | 0.02362 | -0.0907 | -24.4877
-9.5 | -0.5639 | 0.02165 | -0.0875 | -26.0462
-9 | -0.5589 | 0.01949 | -0.083 | -28.6762
-8.5 | -0.5537 | 0.01788 | -0.0776 | -30.9676
-8 | -0.5329 | 0.01631 | -0.0741 | -32.6732
-7.5 | -0.504 | 0.01473 | -0.0717 | -34.2159
-7 | -0.4646 | 0.01358 | -0.0704 | -34.2121
-6.5 | -0.4132 | 0.01327 | -0.0699 | -31.1379
-6 | -0.3588 | 0.01325 | -0.0698 | -27.0792
-5.5 | -0.303 | 0.01343 | -0.0697 | -22.5614
-5 | -0.2461 | 0.01353 | -0.0698 | -18.1892
-4.5 | -0.1893 | 0.01362 | -0.0698 | -13.8987
-4 | -0.1316 | 0.01375 | -0.0699 | -9.5709
-3.5 | -0.0749 | 0.01392 | -0.0698 | -5.3807
-3 | -0.0176 | 0.01396 | -0.07 | -1.2607
-2.5 | 0.0408 | 0.01391 | -0.0705 | 2.9331
-2 | 0.0978 | 0.01398 | -0.0707 | 6.9957
-1.5 | 0.1567 | 0.01394 | -0.0713 | 11.241
-1 | 0.2139 | 0.01397 | -0.0717 | 15.3114
-0.5 | 0.2727 | 0.01399 | -0.0723 | 19.4925
0 | 0.3301 | 0.01404 | -0.0728 | 23.5114
0.5 | 0.3881 | 0.01411 | -0.0732 | 27.5053
1 | 0.4462 | 0.01421 | -0.074 | 31.4004
1.5 | 0.5033 | 0.01434 | -0.0741 | 35.0976
2 | 0.5609 | 0.01446 | -0.0748 | 38.7898
2.5 | 0.618 | 0.01466 | -0.075 | 42.1555
3 | 0.6743 | 0.01481 | -0.0753 | 45.53
3.5 | 0.7318 | 0.01505 | -0.0757 | 48.6246
4 | 0.787 | 0.01518 | -0.0756 | 51.8445
4.5 | 0.8426 | 0.01541 | -0.0758 | 54.6788
5 | 0.8999 | 0.01556 | -0.0759 | 57.8342
5.5 | 0.9511 | 0.01575 | -0.0752 | 60.3873
6 | 1.004 | 0.0158 | -0.0746 | 63.5443
6.5 | 1.0565 | 0.01589 | -0.074 | 66.4884
7 | 1.1064 | 0.01602 | -0.0728 | 69.0637
7.5 | 1.1538 | 0.01617 | -0.0713 | 71.3544
8 | 1.1946 | 0.01631 | -0.0687 | 73.2434
8.5 | 1.2289 | 0.0165 | -0.0649 | 74.4788
9 | 1.2548 | 0.01695 | -0.0601 | 74.0295
9.5 | 1.2632 | 0.01764 | -0.0524 | 71.61
10 | 1.2566 | 0.01887 | -0.0432 | 66.5925
10.5 | 1.2568 | 0.02142 | -0.0387 | 58.6741
11 | 1.2549 | 0.02546 | -0.0359 | 49.2891
11.5 | 1.2504 | 0.02999 | -0.0334 | 41.6939
12 | 1.2444 | 0.035 | -0.0313 | 35.5543
12.5 | 1.2407 | 0.0402 | -0.03 | 30.8632
13 | 1.2374 | 0.0458 | -0.0292 | 27.0175
13.5 | 1.2342 | 0.05177 | -0.0289 | 23.8401
14 | 1.2312 | 0.05806 | -0.0291 | 21.2056
14.5 | 1.2318 | 0.06423 | -0.0296 | 19.178
15 | 1.2336 | 0.07047 | -0.0304 | 17.5053
15.5 | 1.2422 | 0.07611 | -0.0314 | 16.3211
16 | 1.2504 | 0.08177 | -0.0324 | 15.2917
16.5 | 1.2603 | 0.0874 | -0.0336 | 14.4199
17 | 1.273 | 0.09253 | -0.0346 | 13.7577
17.5 | 1.2852 | 0.09797 | -0.0361 | 13.1183
18 | 1.302 | 0.10242 | -0.0369 | 12.7124
18.5 | 1.3104 | 0.10867 | -0.0391 | 12.0585
19 | 1.3211 | 0.11443 | -0.0413 | 11.545
19.5 | 1.3353 | 0.1194 | -0.0429 | 11.1834
20 | 1.3314 | 0.12784 | -0.0471 | 10.4146

## 21. Re 250k Mach 0.25 (1)
BIGFOIL.COM POLAR EXPORT
NACA63-419
NACA63-419 |  |  |  | Cl Max: | 1.621 | at alpha= | 12.5 | deg
JavaFoil+Calcfoil stall+Eppler ext transition |  |  |  | L/D Max: | 74.608 | at alpha= | 6 | deg
Re: | 250000 |  |  | Cd Min: | 0.01123 | at alpha= | 0 | deg
Mach: | 0.25 |  |  | Cl=0 at alpha= | -3.5242 | deg
|  |  |  | @ Cl=0.1, Cd= | 0.011494
|  |  |  | @ Cl=0.4, Cd= | 0.011254
|  |  |  | @ Cl=0.6, Cd= | 0.011599
alpha (deg) | Cl | Cd | Cm | Cl/Cd
-20 | -0.788 | 0.22751 | -0.028 | -3.464
-19.5 | -0.827 | 0.20596 | -0.028 | -4.016
-19 | -0.862 | 0.19911 | -0.029 | -4.328
-18.5 | -0.889 | 0.18205 | -0.026 | -4.881
-18 | -0.914 | 0.17181 | -0.027 | -5.317
-17.5 | -0.933 | 0.1592 | -0.027 | -5.862
-17 | -0.947 | 0.14916 | -0.028 | -6.351
-16.5 | -0.957 | 0.14089 | -0.029 | -6.79
-16 | -0.96 | 0.13233 | -0.029 | -7.254
-15.5 | -0.959 | 0.12493 | -0.031 | -7.673
-15 | -0.948 | 0.11714 | -0.032 | -8.097
-14.5 | -0.932 | 0.10973 | -0.033 | -8.496
-14 | -0.912 | 0.10241 | -0.034 | -8.902
-13.5 | -0.888 | 0.09664 | -0.034 | -9.184
-13 | -0.86 | 0.0912 | -0.035 | -9.43
-12.5 | -0.834 | 0.08419 | -0.039 | -9.902
-12 | -0.886 | 0.04222 | -0.061 | -20.983
-11.5 | -0.864 | 0.03421 | -0.064 | -25.271
-11 | -0.826 | 0.0311 | -0.066 | -26.575
-10.5 | -0.783 | 0.02874 | -0.067 | -27.262
-10 | -0.737 | 0.02679 | -0.068 | -27.529
-9.5 | -0.689 | 0.02512 | -0.069 | -27.422
-9 | -0.638 | 0.02355 | -0.07 | -27.092
-8.5 | -0.586 | 0.02216 | -0.071 | -26.421
-8 | -0.531 | 0.02089 | -0.072 | -25.429
-7.5 | -0.475 | 0.01973 | -0.073 | -24.083
-7 | -0.418 | 0.0187 | -0.074 | -22.365
-6.5 | -0.362 | 0.01404 | -0.075 | -25.763
-6 | -0.302 | 0.01348 | -0.076 | -22.416
-5.5 | -0.242 | 0.01301 | -0.077 | -18.621
-5 | -0.182 | 0.01261 | -0.078 | -14.419
-4.5 | -0.121 | 0.01225 | -0.079 | -9.85
-4 | -0.059 | 0.01199 | -0.08 | -4.917
-3.5 | 0.003 | 0.01174 | -0.081 | 0.272
-3 | 0.066 | 0.01157 | -0.082 | 5.697
-2.5 | 0.129 | 0.01143 | -0.083 | 11.296
-2 | 0.193 | 0.01132 | -0.084 | 17.015
-1.5 | 0.257 | 0.01126 | -0.085 | 22.783
-1 | 0.321 | 0.01125 | -0.086 | 28.536
-0.5 | 0.386 | 0.01126 | -0.087 | 34.31
0 | 0.455 | 0.01123 | -0.089 | 40.572
0.5 | 0.52 | 0.01132 | -0.09 | 45.913
1 | 0.584 | 0.01156 | -0.09 | 50.565
1.5 | 0.649 | 0.01172 | -0.091 | 55.349
2 | 0.709 | 0.01205 | -0.092 | 58.888
2.5 | 0.765 | 0.01238 | -0.091 | 61.8
3 | 0.824 | 0.01268 | -0.092 | 65.02
3.5 | 0.884 | 0.01304 | -0.092 | 67.798
4 | 0.943 | 0.01341 | -0.092 | 70.28
4.5 | 1.001 | 0.01393 | -0.093 | 71.835
5 | 1.058 | 0.01442 | -0.093 | 73.387
5.5 | 1.114 | 0.01499 | -0.093 | 74.313
6 | 1.168 | 0.01566 | -0.093 | 74.608
6.5 | 1.222 | 0.01641 | -0.094 | 74.449
7 | 1.273 | 0.01718 | -0.094 | 74.11
7.5 | 1.323 | 0.01811 | -0.094 | 73.04
8 | 1.371 | 0.01919 | -0.095 | 71.446
8.5 | 1.418 | 0.02168 | -0.095 | 65.371
9 | 1.448 | 0.03096 | -0.094 | 46.761
9.5 | 1.485 | 0.03276 | -0.094 | 45.332
10 | 1.519 | 0.03483 | -0.095 | 43.603
10.5 | 1.549 | 0.03704 | -0.095 | 41.825
11 | 1.574 | 0.03957 | -0.095 | 39.784
11.5 | 1.595 | 0.04213 | -0.095 | 37.867
12 | 1.611 | 0.04499 | -0.095 | 35.8
12.5 | 1.621 | 0.04815 | -0.095 | 33.659
13 | 1.621 | 0.05163 | -0.095 | 31.406
13.5 | 1.613 | 0.05596 | -0.095 | 28.818
14 | 1.595 | 0.06128 | -0.094 | 26.021
14.5 | 1.567 | 0.06787 | -0.093 | 23.084
15 | 1.481 | 0.09089 | -0.086 | 16.29
15.5 | 1.358 | 0.1309 | -0.061 | 10.378
16 | 1.316 | 0.14201 | -0.053 | 9.266
16.5 | 1.271 | 0.15262 | -0.05 | 8.33
17 | 1.221 | 0.16263 | -0.049 | 7.51
17.5 | 1.166 | 0.17426 | -0.048 | 6.693

## 22. Re 250k Mach 0.25 (2)
BIGFOIL.COM POLAR EXPORT
NACA63-419
NACA63-419 |  |  |  | Cl Max: | 1.2787 | at alpha= | 19 | deg
XFOIL ncrit=9 |  |  |  | L/D Max: | 71.1613 | at alpha= | 8.5 | deg
Re: | 250000 |  |  | Cd Min: | 0.1914 | at alpha= | -18.5 | deg
Mach: | 0.25 |  |  | Cl=0 at alpha= | -2.8205 | deg
|  |  |  | @ Cl=0.1, Cd= | 0.014321
|  |  |  | @ Cl=0.4, Cd= | 0.014527
|  |  |  | @ Cl=0.6, Cd= | 0.015028
alpha (deg) | Cl | Cd | Cm | Cl/Cd
-18.5 | -0.5156 | 0.1914 | -0.0183 | -2.6938
-18 | -0.478 | 0.18624 | -0.0176 | -2.5666
-17.5 | -0.4568 | 0.18082 | -0.0201 | -2.5263
-17 | -0.4694 | 0.16977 | -0.0282 | -2.7649
-16.5 | -0.4383 | 0.16522 | -0.0284 | -2.6528
-16 | -0.4729 | 0.14425 | -0.0394 | -3.2783
-15.5 | -0.7485 | 0.07866 | -0.075 | -9.5156
-15 | -0.7874 | 0.06723 | -0.0808 | -11.712
-14.5 | -0.8068 | 0.0592 | -0.0837 | -13.6284
-14 | -0.8149 | 0.05296 | -0.085 | -15.3871
-13.5 | -0.8168 | 0.04761 | -0.0853 | -17.1561
-13 | -0.8137 | 0.04316 | -0.0848 | -18.8531
-12.5 | -0.8065 | 0.03945 | -0.0834 | -20.4436
-12 | -0.7827 | 0.03705 | -0.0804 | -21.1255
-11.5 | -0.7317 | 0.03417 | -0.0838 | -21.4135
-11 | -0.6609 | 0.03117 | -0.0902 | -21.2031
-10.5 | -0.5945 | 0.02848 | -0.0963 | -20.8743
-10 | -0.5614 | 0.02615 | -0.0964 | -21.4685
-9.5 | -0.5452 | 0.02398 | -0.0935 | -22.7356
-9 | -0.5332 | 0.02179 | -0.09 | -24.4699
-8.5 | -0.5255 | 0.01961 | -0.0857 | -26.7976
-8 | -0.5237 | 0.0178 | -0.0799 | -29.4213
-7.5 | -0.5049 | 0.01608 | -0.076 | -31.3993
-7 | -0.4757 | 0.01443 | -0.0735 | -32.966
-6.5 | -0.4294 | 0.01369 | -0.0724 | -31.366
-6 | -0.3738 | 0.01356 | -0.0719 | -27.5664
-5.5 | -0.3168 | 0.01368 | -0.0717 | -23.1579
-5 | -0.2583 | 0.01387 | -0.0714 | -18.6229
-4.5 | -0.1989 | 0.01394 | -0.0713 | -14.2683
-4 | -0.1402 | 0.01407 | -0.0713 | -9.9645
-3.5 | -0.0803 | 0.01428 | -0.0712 | -5.6232
-3 | -0.0214 | 0.01429 | -0.0715 | -1.4976
-2.5 | 0.0382 | 0.01435 | -0.0717 | 2.662
-2 | 0.0979 | 0.01432 | -0.072 | 6.8366
-1.5 | 0.1579 | 0.01435 | -0.0727 | 11.0035
-1 | 0.2178 | 0.01434 | -0.0729 | 15.1883
-0.5 | 0.2772 | 0.01438 | -0.0736 | 19.2768
0 | 0.3378 | 0.01443 | -0.074 | 23.4096
0.5 | 0.3962 | 0.01452 | -0.0745 | 27.2865
1 | 0.4575 | 0.01463 | -0.075 | 31.2714
1.5 | 0.5147 | 0.01478 | -0.0753 | 34.8241
2 | 0.5765 | 0.01494 | -0.076 | 38.5877
2.5 | 0.6324 | 0.01515 | -0.0758 | 41.7426
3 | 0.6948 | 0.01536 | -0.0768 | 45.2344
3.5 | 0.7491 | 0.01559 | -0.0762 | 48.05
4 | 0.8086 | 0.01581 | -0.0765 | 51.1448
4.5 | 0.8661 | 0.016 | -0.0764 | 54.1313
5 | 0.9203 | 0.01629 | -0.0757 | 56.4948
5.5 | 0.9796 | 0.01641 | -0.0757 | 59.6953
6 | 1.0361 | 0.01644 | -0.0751 | 63.0231
6.5 | 1.0853 | 0.01653 | -0.0732 | 65.6564
7 | 1.1341 | 0.01671 | -0.0714 | 67.8695
7.5 | 1.1808 | 0.01691 | -0.0692 | 69.8285
8 | 1.2186 | 0.01713 | -0.0655 | 71.1384
8.5 | 1.2439 | 0.01748 | -0.0599 | 71.1613
9 | 1.2533 | 0.01825 | -0.0522 | 68.674
9.5 | 1.2545 | 0.0197 | -0.0445 | 63.6802
10 | 1.2399 | 0.02188 | -0.0356 | 56.6682
10.5 | 1.2333 | 0.02578 | -0.0321 | 47.8394
11 | 1.227 | 0.03084 | -0.0302 | 39.786
11.5 | 1.2181 | 0.03638 | -0.0284 | 33.4827
12 | 1.2115 | 0.0422 | -0.0273 | 28.7085
12.5 | 1.2082 | 0.04813 | -0.0268 | 25.1028
13 | 1.2046 | 0.05449 | -0.0269 | 22.1068
13.5 | 1.2015 | 0.06114 | -0.0273 | 19.6516
14 | 1.1998 | 0.0679 | -0.0281 | 17.6701
14.5 | 1.2042 | 0.07423 | -0.0291 | 16.2226
15 | 1.2116 | 0.0803 | -0.0301 | 15.0884
15.5 | 1.22 | 0.08629 | -0.0311 | 14.1384
16 | 1.2312 | 0.09219 | -0.0325 | 13.355
16.5 | 1.2437 | 0.09775 | -0.0336 | 12.7233
17 | 1.2539 | 0.10399 | -0.0354 | 12.0579
17.5 | 1.2688 | 0.1092 | -0.0366 | 11.619
18 | 1.2691 | 0.11734 | -0.04 | 10.8156
18.5 | 1.2691 | 0.12552 | -0.0438 | 10.1107
19 | 1.2787 | 0.13185 | -0.0467 | 9.6981
19.5 | 1.2597 | 0.14371 | -0.0538 | 8.7656
20 | 1.2306 | 0.1581 | -0.0633 | 7.7837

## 23. Re 250k Mach 0.50 (1)
BIGFOIL.COM POLAR EXPORT
NACA63-419
NACA63-419 |  |  |  | Cl Max: | 1.482 | at alpha= | 9 | deg
JavaFoil+Calcfoil stall+Eppler ext transition |  |  |  | L/D Max: | 66.187 | at alpha= | 5 | deg
Re: | 250000 |  |  | Cd Min: | 0.01198 | at alpha= | 0 | deg
Mach: | 0.5 |  |  | Cl=0 at alpha= | -3.529 | deg
|  |  |  | @ Cl=0.1, Cd= | 0.013026
|  |  |  | @ Cl=0.4, Cd= | 0.012736
|  |  |  | @ Cl=0.6, Cd= | 0.012907
alpha (deg) | Cl | Cd | Cm | Cl/Cd
-20 | -0.94 | 0.2701 | -0.037 | -3.48
-19.5 | -0.912 | 0.26368 | -0.038 | -3.46
-19 | -0.882 | 0.26121 | -0.037 | -3.377
-18.5 | -0.854 | 0.2539 | -0.037 | -3.363
-18 | -0.826 | 0.2453 | -0.037 | -3.367
-17.5 | -0.798 | 0.23914 | -0.038 | -3.337
-17 | -0.768 | 0.22791 | -0.036 | -3.37
-16.5 | -0.74 | 0.22019 | -0.036 | -3.36
-16 | -0.712 | 0.22288 | -0.036 | -3.193
-15.5 | -0.684 | 0.22016 | -0.037 | -3.105
-15 | -0.654 | 0.20071 | -0.035 | -3.258
-14.5 | -0.626 | 0.19357 | -0.035 | -3.232
-14 | -0.598 | 0.1906 | -0.036 | -3.135
-13.5 | -0.569 | 0.18705 | -0.036 | -3.044
-13 | -0.54 | 0.1637 | -0.033 | -3.299
-12.5 | -0.512 | 0.16383 | -0.033 | -3.124
-12 | -0.484 | 0.14432 | -0.034 | -3.351
-11.5 | -0.455 | 0.12029 | -0.031 | -3.779
-11 | -0.639 | 0.08973 | -0.036 | -7.117
-10.5 | -0.665 | 0.07855 | -0.037 | -8.46
-10 | -0.654 | 0.07175 | -0.039 | -9.114
-9.5 | -0.627 | 0.06558 | -0.042 | -9.565
-9 | -0.674 | 0.03037 | -0.076 | -22.201
-8.5 | -0.628 | 0.02788 | -0.078 | -22.507
-8 | -0.575 | 0.02583 | -0.079 | -22.246
-7.5 | -0.517 | 0.02403 | -0.08 | -21.524
-7 | -0.457 | 0.02246 | -0.081 | -20.353
-6.5 | -0.395 | 0.0211 | -0.082 | -18.718
-6 | -0.332 | 0.01585 | -0.084 | -20.96
-5.5 | -0.266 | 0.01515 | -0.085 | -17.591
-5 | -0.2 | 0.01456 | -0.086 | -13.742
-4.5 | -0.133 | 0.01407 | -0.087 | -9.445
-4 | -0.065 | 0.01365 | -0.088 | -4.758
-3.5 | 0.004 | 0.01336 | -0.089 | 0.263
-3 | 0.073 | 0.0131 | -0.09 | 5.551
-2.5 | 0.142 | 0.01291 | -0.091 | 11.014
-2 | 0.212 | 0.01279 | -0.092 | 16.593
-1.5 | 0.283 | 0.01271 | -0.093 | 22.232
-1 | 0.353 | 0.01269 | -0.095 | 27.83
-0.5 | 0.424 | 0.01276 | -0.096 | 33.246
0 | 0.504 | 0.01198 | -0.096 | 42.092
0.5 | 0.573 | 0.01279 | -0.096 | 44.782
1 | 0.642 | 0.01309 | -0.097 | 49.012
1.5 | 0.71 | 0.01345 | -0.098 | 52.805
2 | 0.772 | 0.0136 | -0.099 | 56.808
2.5 | 0.839 | 0.01425 | -0.1 | 58.871
3 | 0.905 | 0.01472 | -0.101 | 61.465
3.5 | 0.97 | 0.01529 | -0.101 | 63.448
4 | 1.035 | 0.016 | -0.101 | 64.681
4.5 | 1.098 | 0.01667 | -0.102 | 65.834
5 | 1.16 | 0.01752 | -0.102 | 66.187
5.5 | 1.218 | 0.01847 | -0.102 | 65.967
6 | 1.275 | 0.01961 | -0.103 | 65.039
6.5 | 1.329 | 0.02084 | -0.103 | 63.743
7 | 1.378 | 0.02241 | -0.103 | 61.48
7.5 | 1.415 | 0.03149 | -0.103 | 44.942
8 | 1.446 | 0.0375 | -0.103 | 38.571
8.5 | 1.471 | 0.04071 | -0.103 | 36.145
9 | 1.482 | 0.04427 | -0.103 | 33.471
9.5 | 1.459 | 0.04889 | -0.103 | 29.848
10 | 1.207 | 0.08153 | -0.056 | 14.809
10.5 | 0.79 | 0.10778 | -0.039 | 7.328
11 | 0.818 | 0.13402 | -0.043 | 6.103
11.5 | 0.847 | 0.15113 | -0.049 | 5.601
12 | 0.874 | 0.15712 | -0.049 | 5.561
12.5 | 0.901 | 0.16937 | -0.05 | 5.321
13 | 0.93 | 0.17714 | -0.054 | 5.25
13.5 | 0.957 | 0.19219 | -0.055 | 4.981
14 | 0.987 | 0.1966 | -0.059 | 5.018

## 24. Re 250k Mach 0.50 (2)
BIGFOIL.COM POLAR EXPORT
NACA63-419
NACA63-419 |  |  |  | Cl Max: | 1.1984 | at alpha= | 8.5 | deg
XFOIL ncrit=9 |  |  |  | L/D Max: | 53.6592 | at alpha= | 6.5 | deg
Re: | 250000 |  |  | Cd Min: | 0.18162 | at alpha= | -16.5 | deg
Mach: | 0.5 |  |  | Cl=0 at alpha= | -2.6848 | deg
|  |  |  | @ Cl=0.1, Cd= | 0.016287
|  |  |  | @ Cl=0.4, Cd= | 0.016642
|  |  |  | @ Cl=0.6, Cd= | 0.017613
alpha (deg) | Cl | Cd | Cm | Cl/Cd
-16.5 | -0.414 | 0.18162 | -0.0291 | -2.2795
-16 | -0.3968 | 0.17426 | -0.0335 | -2.2771
-15 | -0.3871 | 0.15177 | -0.045 | -2.5506
-14.5 | -0.3745 | 0.14285 | -0.0488 | -2.6216
-14 | -0.373 | 0.13236 | -0.054 | -2.8181
-13.5 | -0.381 | 0.12048 | -0.0598 | -3.1624
-13 | -0.4174 | 0.10394 | -0.0682 | -4.0158
-12.5 | -0.4954 | 0.08323 | -0.0808 | -5.9522
-12 | -0.5405 | 0.06799 | -0.0928 | -7.9497
-11.5 | -0.5546 | 0.05428 | -0.1084 | -10.2174
-11 | -0.5291 | 0.04614 | -0.1179 | -11.4673
-10.5 | -0.5129 | 0.04085 | -0.1198 | -12.5557
-10 | -0.4961 | 0.03718 | -0.1179 | -13.3432
-9.5 | -0.4754 | 0.03434 | -0.1152 | -13.8439
-9 | -0.4537 | 0.03177 | -0.112 | -14.2808
-8.5 | -0.4371 | 0.02908 | -0.1088 | -15.0309
-8 | -0.4269 | 0.0262 | -0.1053 | -16.2939
-7.5 | -0.422 | 0.0232 | -0.1013 | -18.1897
-7 | -0.4236 | 0.02016 | -0.0965 | -21.0119
-6.5 | -0.4357 | 0.01774 | -0.0892 | -24.5603
-6 | -0.4238 | 0.0158 | -0.0839 | -26.8228
-5.5 | -0.3731 | 0.01517 | -0.0814 | -24.5946
-5 | -0.3109 | 0.01534 | -0.0798 | -20.2673
-4.5 | -0.2445 | 0.0156 | -0.0788 | -15.6731
-4 | -0.1757 | 0.01577 | -0.0781 | -11.1414
-3.5 | -0.11 | 0.01604 | -0.0773 | -6.8579
-3 | -0.0416 | 0.01629 | -0.0768 | -2.5537
-2.5 | 0.0244 | 0.01629 | -0.0766 | 1.4979
-2 | 0.0909 | 0.01628 | -0.0768 | 5.5835
-1.5 | 0.1587 | 0.01633 | -0.0768 | 9.7183
-1 | 0.2233 | 0.01641 | -0.0768 | 13.6076
-0.5 | 0.2935 | 0.01639 | -0.0777 | 17.9073
0 | 0.3554 | 0.01663 | -0.0772 | 21.371
0.5 | 0.4281 | 0.01665 | -0.0786 | 25.7117
1 | 0.4863 | 0.01704 | -0.0774 | 28.5387
2 | 0.6153 | 0.01769 | -0.0771 | 34.7824
2.5 | 0.6852 | 0.01793 | -0.0777 | 38.2153
3 | 0.7425 | 0.01849 | -0.0764 | 40.1568
3.5 | 0.8032 | 0.01899 | -0.0753 | 42.2959
4 | 0.8718 | 0.01926 | -0.0752 | 45.2648
4.5 | 0.9192 | 0.02001 | -0.072 | 45.937
5 | 0.9787 | 0.02046 | -0.0703 | 47.8348
5.5 | 1.0494 | 0.02048 | -0.0695 | 51.2402
6 | 1.0985 | 0.02065 | -0.0654 | 53.1961
6.5 | 1.1306 | 0.02107 | -0.0591 | 53.6592
7 | 1.1498 | 0.02206 | -0.0519 | 52.1215
7.5 | 1.1671 | 0.02355 | -0.0456 | 49.5584
8 | 1.1953 | 0.02484 | -0.0406 | 48.12
8.5 | 1.1984 | 0.02769 | -0.0349 | 43.2792
9 | 1.1923 | 0.03159 | -0.0297 | 37.743
9.5 | 1.1789 | 0.03648 | -0.0252 | 32.3163
10 | 1.1611 | 0.04224 | -0.0216 | 27.4882
10.5 | 1.1414 | 0.04807 | -0.0178 | 23.7445
11 | 1.1287 | 0.05462 | -0.0171 | 20.6646
11.5 | 1.1253 | 0.06234 | -0.0189 | 18.051
12 | 1.1212 | 0.07034 | -0.0208 | 15.9397
12.5 | 1.1196 | 0.07838 | -0.0229 | 14.2843
13 | 1.1202 | 0.08644 | -0.0251 | 12.9593
13.5 | 1.1244 | 0.09436 | -0.0273 | 11.9161

## 25. Re 500k Mach 0.00 (1)
BIGFOIL.COM POLAR EXPORT
NACA63-419
NACA63-419 |  |  |  | Cl Max: | 1.694 | at alpha= | 14.5 | deg
JavaFoil+Calcfoil stall+Eppler ext transition |  |  |  | L/D Max: | 101.907 | at alpha= | 7 | deg
Re: | 500000 |  |  | Cd Min: | 0.00852 | at alpha= | -3 | deg
Mach: | 0 |  |  | Cl=0 at alpha= | -3.5242 | deg
|  |  |  | @ Cl=0.1, Cd= | 0.0085419
|  |  |  | @ Cl=0.4, Cd= | 0.0087214
|  |  |  | @ Cl=0.6, Cd= | 0.0090323
alpha (deg) | Cl | Cd | Cm | Cl/Cd
-20 | -1.059 | 0.16979 | -0.029 | -6.239
-19.5 | -1.066 | 0.16111 | -0.03 | -6.619
-19 | -1.072 | 0.15107 | -0.032 | -7.097
-18.5 | -1.072 | 0.14476 | -0.033 | -7.402
-18 | -1.074 | 0.13379 | -0.035 | -8.024
-17.5 | -1.068 | 0.12739 | -0.036 | -8.386
-17 | -1.07 | 0.11442 | -0.04 | -9.351
-16.5 | -1.099 | 0.08421 | -0.047 | -13.052
-16 | -1.115 | 0.06452 | -0.052 | -17.276
-15.5 | -1.112 | 0.05404 | -0.054 | -20.572
-15 | -1.098 | 0.04695 | -0.056 | -23.395
-14.5 | -1.075 | 0.0424 | -0.057 | -25.347
-14 | -1.048 | 0.03828 | -0.058 | -27.387
-13.5 | -1.018 | 0.03504 | -0.059 | -29.047
-13 | -0.984 | 0.03222 | -0.061 | -30.553
-12.5 | -0.948 | 0.02971 | -0.062 | -31.908
-12 | -0.908 | 0.02762 | -0.063 | -32.892
-11.5 | -0.867 | 0.0257 | -0.064 | -33.717
-11 | -0.823 | 0.02404 | -0.065 | -34.222
-10.5 | -0.777 | 0.02252 | -0.066 | -34.474
-10 | -0.729 | 0.02115 | -0.067 | -34.447
-9.5 | -0.679 | 0.01998 | -0.068 | -33.979
-9 | -0.628 | 0.0188 | -0.069 | -33.378
-8.5 | -0.575 | 0.01774 | -0.069 | -32.408
-8 | -0.521 | 0.01672 | -0.07 | -31.156
-7.5 | -0.466 | 0.01586 | -0.071 | -29.37
-7 | -0.41 | 0.01506 | -0.072 | -27.195
-6.5 | -0.358 | 0.01004 | -0.075 | -35.62
-6 | -0.299 | 0.00964 | -0.076 | -31.048
-5.5 | -0.24 | 0.00937 | -0.077 | -25.622
-5 | -0.18 | 0.00913 | -0.078 | -19.718
-4.5 | -0.12 | 0.00895 | -0.079 | -13.36
-4 | -0.059 | 0.00882 | -0.08 | -6.634
-3.5 | 0.003 | 0.00862 | -0.081 | 0.371
-3 | 0.066 | 0.00852 | -0.082 | 7.722
-2.5 | 0.128 | 0.00856 | -0.083 | 14.981
-2 | 0.191 | 0.00855 | -0.083 | 22.325
-1.5 | 0.253 | 0.00855 | -0.084 | 29.645
-1 | 0.316 | 0.00862 | -0.085 | 36.649
-0.5 | 0.378 | 0.00869 | -0.085 | 43.515
0 | 0.441 | 0.00878 | -0.086 | 50.238
0.5 | 0.503 | 0.00884 | -0.087 | 56.942
1 | 0.566 | 0.00895 | -0.087 | 63.248
1.5 | 0.628 | 0.0091 | -0.088 | 69.015
2 | 0.687 | 0.00925 | -0.089 | 74.284
2.5 | 0.749 | 0.00942 | -0.089 | 79.475
3 | 0.811 | 0.00963 | -0.09 | 84.138
3.5 | 0.872 | 0.00984 | -0.091 | 88.647
4 | 0.933 | 0.01011 | -0.091 | 92.299
4.5 | 0.994 | 0.01043 | -0.092 | 95.294
5 | 1.054 | 0.0107 | -0.093 | 98.44
5.5 | 1.104 | 0.01108 | -0.092 | 99.659
6 | 1.158 | 0.01142 | -0.093 | 101.361
6.5 | 1.21 | 0.0119 | -0.093 | 101.711
7 | 1.262 | 0.01238 | -0.093 | 101.907
7.5 | 1.311 | 0.01294 | -0.093 | 101.324
8 | 1.36 | 0.01367 | -0.094 | 99.442
8.5 | 1.406 | 0.01457 | -0.094 | 96.458
9 | 1.427 | 0.02455 | -0.092 | 58.151
9.5 | 1.468 | 0.02586 | -0.093 | 56.768
10 | 1.506 | 0.02733 | -0.093 | 55.126
10.5 | 1.542 | 0.02894 | -0.093 | 53.28
11 | 1.574 | 0.03066 | -0.093 | 51.351
11.5 | 1.604 | 0.03248 | -0.093 | 49.383
12 | 1.63 | 0.0344 | -0.093 | 47.385
12.5 | 1.653 | 0.03657 | -0.094 | 45.201
13 | 1.67 | 0.03885 | -0.094 | 42.985
13.5 | 1.682 | 0.04133 | -0.094 | 40.698
14 | 1.691 | 0.04394 | -0.094 | 38.474
14.5 | 1.694 | 0.04673 | -0.094 | 36.256
15 | 1.694 | 0.04998 | -0.094 | 33.893
15.5 | 1.69 | 0.05347 | -0.094 | 31.597
16 | 1.68 | 0.05752 | -0.093 | 29.2
16.5 | 1.664 | 0.06154 | -0.093 | 27.035
17 | 1.641 | 0.06703 | -0.093 | 24.478
17.5 | 1.617 | 0.07206 | -0.092 | 22.443
18 | 1.588 | 0.07831 | -0.092 | 20.279
18.5 | 1.555 | 0.0852 | -0.091 | 18.256
19 | 1.513 | 0.09713 | -0.089 | 15.579
19.5 | 1.468 | 0.10977 | -0.088 | 13.375

## 26. Re 500k Mach 0.00 (2)
BIGFOIL.COM POLAR EXPORT
NACA63-419
NACA63-419 |  |  |  | Cl Max: | 1.3497 | at alpha= | 20 | deg
XFOIL ncrit=9 |  |  |  | L/D Max: | 99.3013 | at alpha= | 7.5 | deg
Re: | 500000 |  |  | Cd Min: | 0.12802 | at alpha= | 20 | deg
Mach: | 0 |  |  | Cl=0 at alpha= | -2.9138 | deg
|  |  |  | @ Cl=0.1, Cd= | 0.0093487
|  |  |  | @ Cl=0.4, Cd= | 0.0095186
|  |  |  | @ Cl=0.6, Cd= | 0.0098688
alpha (deg) | Cl | Cd | Cm | Cl/Cd
-20 | -0.9245 | 0.10761 | -0.0506 | -8.5912
-19.5 | -0.9612 | 0.09415 | -0.0585 | -10.2092
-19 | -0.9834 | 0.08385 | -0.0642 | -11.7281
-18.5 | -0.99 | 0.07678 | -0.0663 | -12.894
-18 | -0.9858 | 0.07117 | -0.0683 | -13.8513
-17.5 | -0.9812 | 0.06568 | -0.0703 | -14.9391
-17 | -0.9748 | 0.06056 | -0.072 | -16.0964
-16.5 | -0.9664 | 0.05584 | -0.0733 | -17.3066
-16 | -0.9548 | 0.05164 | -0.0741 | -18.4895
-15.5 | -0.9422 | 0.04768 | -0.0749 | -19.7609
-15 | -0.9251 | 0.04445 | -0.0745 | -20.8121
-14.5 | -0.907 | 0.04154 | -0.0737 | -21.8344
-14 | -0.8892 | 0.03862 | -0.0733 | -23.0243
-13.5 | -0.8717 | 0.03584 | -0.0726 | -24.322
-13 | -0.8534 | 0.03325 | -0.0717 | -25.6662
-12.5 | -0.8376 | 0.03055 | -0.0703 | -27.4173
-12 | -0.7621 | 0.02703 | -0.0817 | -28.1946
-11.5 | -0.7 | 0.02466 | -0.0884 | -28.3861
-11 | -0.6885 | 0.02215 | -0.0861 | -31.0835
-10.5 | -0.6688 | 0.02038 | -0.0836 | -32.8165
-10 | -0.6533 | 0.01849 | -0.0805 | -35.3326
-9.5 | -0.6335 | 0.01703 | -0.0771 | -37.1991
-9 | -0.6183 | 0.01575 | -0.0727 | -39.2571
-8.5 | -0.5878 | 0.01457 | -0.0702 | -40.3432
-8 | -0.5499 | 0.01347 | -0.0686 | -40.8241
-7.5 | -0.507 | 0.01245 | -0.0677 | -40.7229
-7 | -0.4624 | 0.01132 | -0.0672 | -40.8481
-6.5 | -0.4144 | 0.01018 | -0.0672 | -40.7073
-6 | -0.3602 | 0.00965 | -0.0676 | -37.3264
-5.5 | -0.3032 | 0.00945 | -0.0682 | -32.0847
-5 | -0.2451 | 0.00935 | -0.0688 | -26.2139
-4.5 | -0.1868 | 0.00934 | -0.0694 | -20
-4 | -0.1281 | 0.00928 | -0.0701 | -13.8039
-3.5 | -0.0691 | 0.00931 | -0.0708 | -7.4221
-3 | -0.0101 | 0.00936 | -0.0714 | -1.0791
-2.5 | 0.0485 | 0.00934 | -0.072 | 5.1927
-2 | 0.1074 | 0.00935 | -0.0727 | 11.4866
-1.5 | 0.1665 | 0.00937 | -0.0735 | 17.7695
-1 | 0.2253 | 0.00941 | -0.0741 | 23.9426
-0.5 | 0.2844 | 0.00942 | -0.0749 | 30.1911
0 | 0.3431 | 0.00948 | -0.0755 | 36.192
0.5 | 0.402 | 0.00952 | -0.0763 | 42.2269
1 | 0.4605 | 0.00962 | -0.0769 | 47.869
1.5 | 0.5193 | 0.0097 | -0.0776 | 53.5361
2 | 0.5774 | 0.00983 | -0.0782 | 58.7386
2.5 | 0.6357 | 0.00993 | -0.0789 | 64.0181
3 | 0.6934 | 0.0101 | -0.0794 | 68.6535
3.5 | 0.7506 | 0.01018 | -0.0798 | 73.7328
4 | 0.8077 | 0.01037 | -0.0802 | 77.8881
4.5 | 0.8641 | 0.0105 | -0.0805 | 82.2952
5 | 0.9201 | 0.01068 | -0.0807 | 86.1517
5.5 | 0.974 | 0.01083 | -0.0805 | 89.9354
6 | 1.028 | 0.01106 | -0.0804 | 92.9476
6.5 | 1.0814 | 0.0113 | -0.0802 | 95.6991
7 | 1.1322 | 0.01155 | -0.0795 | 98.026
7.5 | 1.1797 | 0.01188 | -0.0783 | 99.3013
8 | 1.2239 | 0.01239 | -0.0767 | 98.7813
8.5 | 1.2612 | 0.01311 | -0.074 | 96.2014
9 | 1.2793 | 0.01423 | -0.0682 | 89.9016
9.5 | 1.2828 | 0.01601 | -0.0609 | 80.1249
10 | 1.284 | 0.01834 | -0.0546 | 70.0109
10.5 | 1.2844 | 0.02107 | -0.0492 | 60.9587
11 | 1.284 | 0.02406 | -0.0442 | 53.3666
11.5 | 1.2811 | 0.02703 | -0.0392 | 47.3955
12 | 1.2886 | 0.0309 | -0.0375 | 41.7023
12.5 | 1.297 | 0.03484 | -0.0361 | 37.2273
13 | 1.3004 | 0.03946 | -0.0348 | 32.9549
13.5 | 1.3057 | 0.04422 | -0.0341 | 29.5274
14 | 1.3098 | 0.04936 | -0.0337 | 26.5357
14.5 | 1.3142 | 0.05474 | -0.0337 | 24.008
15 | 1.3144 | 0.06086 | -0.0342 | 21.5971
15.5 | 1.3237 | 0.06618 | -0.0349 | 20.0015
16 | 1.3233 | 0.07289 | -0.0361 | 18.1548
16.5 | 1.3281 | 0.07916 | -0.0375 | 16.7774
17 | 1.3328 | 0.08559 | -0.0393 | 15.5719
17.5 | 1.3301 | 0.09317 | -0.0415 | 14.2761
18 | 1.3357 | 0.09978 | -0.0437 | 13.3865
18.5 | 1.3401 | 0.10668 | -0.0463 | 12.5619
19 | 1.3425 | 0.11389 | -0.0492 | 11.7877
19.5 | 1.3451 | 0.12092 | -0.0521 | 11.1239
20 | 1.3497 | 0.12802 | -0.0555 | 10.5429

## 27. Re 500k Mach 0.10 (1)
BIGFOIL.COM POLAR EXPORT
NACA63-419
NACA63-419 |  |  |  | Cl Max: | 1.684 | at alpha= | 14.5 | deg
JavaFoil+Calcfoil stall+Eppler ext transition |  |  |  | L/D Max: | 101.424 | at alpha= | 7 | deg
Re: | 500000 |  |  | Cd Min: | 0.00854 | at alpha= | -2 | deg
Mach: | 0.1 |  |  | Cl=0 at alpha= | -3.5242 | deg
|  |  |  | @ Cl=0.1, Cd= | 0.0085692
|  |  |  | @ Cl=0.4, Cd= | 0.0087254
|  |  |  | @ Cl=0.6, Cd= | 0.00906
alpha (deg) | Cl | Cd | Cm | Cl/Cd
-20 | -1.03 | 0.17235 | -0.028 | -5.978
-19.5 | -1.04 | 0.16429 | -0.029 | -6.33
-19 | -1.048 | 0.15512 | -0.031 | -6.755
-18.5 | -1.051 | 0.14799 | -0.031 | -7.099
-18 | -1.054 | 0.13838 | -0.034 | -7.617
-17.5 | -1.056 | 0.12861 | -0.036 | -8.213
-17 | -1.052 | 0.12094 | -0.037 | -8.699
-16.5 | -1.07 | 0.09747 | -0.044 | -10.977
-16 | -1.08 | 0.07916 | -0.049 | -13.648
-15.5 | -1.103 | 0.05685 | -0.054 | -19.396
-15 | -1.091 | 0.04902 | -0.056 | -22.266
-14.5 | -1.071 | 0.0438 | -0.057 | -24.439
-14 | -1.046 | 0.03929 | -0.058 | -26.612
-13.5 | -1.017 | 0.03581 | -0.06 | -28.391
-13 | -0.984 | 0.03281 | -0.061 | -29.996
-12.5 | -0.948 | 0.03028 | -0.062 | -31.312
-12 | -0.91 | 0.02803 | -0.063 | -32.453
-11.5 | -0.868 | 0.02607 | -0.064 | -33.297
-11 | -0.824 | 0.02443 | -0.065 | -33.744
-10.5 | -0.779 | 0.02285 | -0.066 | -34.07
-10 | -0.731 | 0.02144 | -0.067 | -34.083
-9.5 | -0.681 | 0.02018 | -0.068 | -33.745
-9 | -0.63 | 0.01899 | -0.069 | -33.17
-8.5 | -0.577 | 0.01789 | -0.07 | -32.259
-8 | -0.523 | 0.01688 | -0.071 | -30.997
-7.5 | -0.468 | 0.01598 | -0.072 | -29.261
-7 | -0.411 | 0.01518 | -0.073 | -27.084
-6.5 | -0.359 | 0.01012 | -0.075 | -35.48
-6 | -0.3 | 0.00971 | -0.076 | -30.934
-5.5 | -0.241 | 0.00943 | -0.077 | -25.556
-5 | -0.181 | 0.00917 | -0.078 | -19.728
-4.5 | -0.12 | 0.00899 | -0.079 | -13.359
-4 | -0.059 | 0.00887 | -0.08 | -6.626
-3.5 | 0.003 | 0.00869 | -0.081 | 0.368
-3 | 0.066 | 0.00858 | -0.082 | 7.7
-2.5 | 0.129 | 0.00856 | -0.083 | 15.072
-2 | 0.192 | 0.00854 | -0.084 | 22.46
-1.5 | 0.255 | 0.0086 | -0.085 | 29.592
-1 | 0.317 | 0.00861 | -0.085 | 36.883
-0.5 | 0.38 | 0.0087 | -0.086 | 43.717
0 | 0.443 | 0.00878 | -0.087 | 50.479
0.5 | 0.506 | 0.0089 | -0.087 | 56.852
1 | 0.569 | 0.009 | -0.088 | 63.172
1.5 | 0.631 | 0.00912 | -0.089 | 69.226
2 | 0.691 | 0.00927 | -0.089 | 74.481
2.5 | 0.753 | 0.00945 | -0.09 | 79.686
3 | 0.815 | 0.00969 | -0.091 | 84.034
3.5 | 0.876 | 0.00991 | -0.091 | 88.457
4 | 0.938 | 0.01014 | -0.092 | 92.43
4.5 | 0.998 | 0.01047 | -0.092 | 95.374
5 | 1.059 | 0.0108 | -0.093 | 98.087
5.5 | 1.109 | 0.01115 | -0.093 | 99.406
6 | 1.162 | 0.01155 | -0.093 | 100.636
6.5 | 1.215 | 0.01201 | -0.093 | 101.191
7 | 1.266 | 0.01249 | -0.094 | 101.424
7.5 | 1.316 | 0.01307 | -0.094 | 100.725
8 | 1.364 | 0.01383 | -0.094 | 98.642
8.5 | 1.41 | 0.01479 | -0.094 | 95.336
9 | 1.432 | 0.02483 | -0.093 | 57.665
9.5 | 1.472 | 0.0262 | -0.093 | 56.197
10 | 1.51 | 0.02773 | -0.093 | 54.451
10.5 | 1.545 | 0.0294 | -0.093 | 52.545
11 | 1.577 | 0.03111 | -0.094 | 50.675
11.5 | 1.605 | 0.03298 | -0.094 | 48.671
12 | 1.63 | 0.03514 | -0.094 | 46.384
12.5 | 1.652 | 0.03722 | -0.094 | 44.378
13 | 1.667 | 0.03958 | -0.094 | 42.107
13.5 | 1.677 | 0.04229 | -0.094 | 39.651
14 | 1.683 | 0.04481 | -0.094 | 37.557
14.5 | 1.684 | 0.04778 | -0.094 | 35.242
15 | 1.68 | 0.05116 | -0.094 | 32.848
15.5 | 1.672 | 0.05507 | -0.094 | 30.362
16 | 1.659 | 0.05929 | -0.094 | 27.98
16.5 | 1.638 | 0.06383 | -0.093 | 25.655
17 | 1.61 | 0.07003 | -0.093 | 22.985
17.5 | 1.582 | 0.07487 | -0.092 | 21.129
18 | 1.546 | 0.08239 | -0.091 | 18.766
18.5 | 1.509 | 0.08995 | -0.091 | 16.777
19 | 1.453 | 0.10703 | -0.088 | 13.573
19.5 | 1.383 | 0.13164 | -0.082 | 10.506

## 28. Re 500k Mach 0.10 (2)
BIGFOIL.COM POLAR EXPORT
NACA63-419
NACA63-419 |  |  |  | Cl Max: | 1.3431 | at alpha= | 20 | deg
XFOIL ncrit=9 |  |  |  | L/D Max: | 98.8657 | at alpha= | 7.5 | deg
Re: | 500000 |  |  | Cd Min: | 0.13133 | at alpha= | 20 | deg
Mach: | 0.1 |  |  | Cl=0 at alpha= | -2.9086 | deg
|  |  |  | @ Cl=0.1, Cd= | 0.0093774
|  |  |  | @ Cl=0.4, Cd= | 0.009556
|  |  |  | @ Cl=0.6, Cd= | 0.0099054
alpha (deg) | Cl | Cd | Cm | Cl/Cd
-20 | -0.868 | 0.11918 | -0.0446 | -7.2831
-19.5 | -0.9198 | 0.10223 | -0.055 | -8.9974
-19 | -0.9503 | 0.09014 | -0.0619 | -10.5425
-18.5 | -0.9646 | 0.08165 | -0.0652 | -11.8138
-18 | -0.9653 | 0.07516 | -0.0678 | -12.8433
-17.5 | -0.9645 | 0.06899 | -0.0702 | -13.9803
-17 | -0.9613 | 0.06329 | -0.0722 | -15.1888
-16.5 | -0.9558 | 0.05808 | -0.0739 | -16.4566
-16 | -0.9463 | 0.05352 | -0.0749 | -17.6812
-15.5 | -0.9354 | 0.04927 | -0.0757 | -18.9852
-15 | -0.9209 | 0.04556 | -0.076 | -20.2129
-14.5 | -0.9021 | 0.04272 | -0.0748 | -21.1166
-14 | -0.8844 | 0.0397 | -0.0744 | -22.2771
-13.5 | -0.8669 | 0.03684 | -0.0737 | -23.5315
-13 | -0.849 | 0.03416 | -0.0728 | -24.8536
-12 | -0.7588 | 0.0278 | -0.0826 | -27.295
-11.5 | -0.6965 | 0.02527 | -0.0895 | -27.5623
-11 | -0.6838 | 0.02277 | -0.0873 | -30.0307
-10.5 | -0.6651 | 0.02087 | -0.0849 | -31.8687
-10 | -0.6487 | 0.01897 | -0.0819 | -34.1961
-9.5 | -0.6287 | 0.0174 | -0.0787 | -36.1322
-9 | -0.6173 | 0.01596 | -0.0739 | -38.6779
-8.5 | -0.5885 | 0.01476 | -0.0711 | -39.8713
-8 | -0.5509 | 0.01368 | -0.0694 | -40.2705
-7.5 | -0.5089 | 0.01263 | -0.0683 | -40.293
-7 | -0.4645 | 0.01149 | -0.0677 | -40.4265
-6.5 | -0.4171 | 0.0103 | -0.0676 | -40.4951
-6 | -0.3629 | 0.00972 | -0.068 | -37.3354
-5.5 | -0.3057 | 0.0095 | -0.0685 | -32.1789
-5 | -0.2471 | 0.0094 | -0.0691 | -26.2872
-4.5 | -0.1885 | 0.00937 | -0.0697 | -20.1174
-4 | -0.1294 | 0.00932 | -0.0704 | -13.8841
-3.5 | -0.0699 | 0.00935 | -0.0711 | -7.4759
-3 | -0.0108 | 0.0094 | -0.0717 | -1.1489
-2.5 | 0.0483 | 0.00936 | -0.0723 | 5.1603
-1.5 | 0.167 | 0.0094 | -0.0737 | 17.766
-1 | 0.2262 | 0.00943 | -0.0744 | 23.9873
-0.5 | 0.2856 | 0.00945 | -0.0751 | 30.2222
0 | 0.3447 | 0.0095 | -0.0758 | 36.2842
0.5 | 0.404 | 0.00956 | -0.0766 | 42.2594
1 | 0.4628 | 0.00965 | -0.0772 | 47.9585
1.5 | 0.5219 | 0.00974 | -0.0779 | 53.5832
2 | 0.5804 | 0.00986 | -0.0785 | 58.8641
3 | 0.6971 | 0.01013 | -0.0796 | 68.8154
3.5 | 0.7549 | 0.01024 | -0.08 | 73.7207
4 | 0.8122 | 0.01042 | -0.0804 | 77.9463
4.5 | 0.8691 | 0.01058 | -0.0807 | 82.1456
5 | 0.9252 | 0.01074 | -0.0808 | 86.1453
5.5 | 0.9795 | 0.01089 | -0.0806 | 89.9449
6 | 1.0338 | 0.01112 | -0.0805 | 92.9676
6.5 | 1.0872 | 0.0114 | -0.0801 | 95.3684
7 | 1.1381 | 0.01166 | -0.0794 | 97.6072
7.5 | 1.1854 | 0.01199 | -0.0781 | 98.8657
8 | 1.2296 | 0.01251 | -0.0763 | 98.2894
8.5 | 1.2643 | 0.01329 | -0.0731 | 95.1317
9 | 1.2783 | 0.0145 | -0.0666 | 88.1586
9.5 | 1.2802 | 0.01644 | -0.0593 | 77.871
10 | 1.2814 | 0.0189 | -0.0532 | 67.7989
10.5 | 1.2801 | 0.02187 | -0.0478 | 58.5322
11 | 1.2793 | 0.02501 | -0.043 | 51.1515
11.5 | 1.277 | 0.02806 | -0.0382 | 45.5096
12 | 1.2843 | 0.03205 | -0.0366 | 40.0718
12.5 | 1.2909 | 0.03626 | -0.0352 | 35.6012
13 | 1.2954 | 0.04093 | -0.0341 | 31.6492
13.5 | 1.2988 | 0.046 | -0.0335 | 28.2348
14 | 1.3027 | 0.05131 | -0.0333 | 25.3888
14.5 | 1.3078 | 0.05675 | -0.0334 | 23.0449
15 | 1.308 | 0.06303 | -0.034 | 20.752
15.5 | 1.3163 | 0.06859 | -0.0349 | 19.1908
16 | 1.313 | 0.0758 | -0.0363 | 17.3219
16.5 | 1.3209 | 0.08179 | -0.0377 | 16.1499
17 | 1.3244 | 0.08854 | -0.0396 | 14.9582
17.5 | 1.3212 | 0.09627 | -0.042 | 13.7239
18 | 1.3282 | 0.10284 | -0.0443 | 12.9152
18.5 | 1.3323 | 0.10989 | -0.047 | 12.1239
19 | 1.3344 | 0.11716 | -0.05 | 11.3896
19.5 | 1.3388 | 0.12413 | -0.053 | 10.7855
20 | 1.3431 | 0.13133 | -0.0565 | 10.2269

## 29. Re 500k Mach 0.25 (1)
BIGFOIL.COM POLAR EXPORT
NACA63-419
NACA63-419 |  |  |  | Cl Max: | 1.633 | at alpha= | 13 | deg
JavaFoil+Calcfoil stall+Eppler ext transition |  |  |  | L/D Max: | 98.725 | at alpha= | 6 | deg
Re: | 500000 |  |  | Cd Min: | 0.00865 | at alpha= | -3 | deg
Mach: | 0.25 |  |  | Cl=0 at alpha= | -3.5238 | deg
|  |  |  | @ Cl=0.1, Cd= | 0.008675
|  |  |  | @ Cl=0.4, Cd= | 0.008867
|  |  |  | @ Cl=0.6, Cd= | 0.0091869
alpha (deg) | Cl | Cd | Cm | Cl/Cd
-19.5 | -0.829 | 0.19014 | -0.03 | -4.358
-19 | -0.863 | 0.17995 | -0.03 | -4.799
-18.5 | -0.89 | 0.16254 | -0.028 | -5.475
-18 | -0.915 | 0.15543 | -0.029 | -5.89
-17.5 | -0.936 | 0.14722 | -0.03 | -6.357
-17 | -0.95 | 0.13751 | -0.031 | -6.91
-16.5 | -0.961 | 0.1292 | -0.033 | -7.441
-16 | -0.965 | 0.12137 | -0.034 | -7.955
-15.5 | -0.97 | 0.11082 | -0.038 | -8.749
-15 | -0.969 | 0.09931 | -0.042 | -9.752
-14.5 | -1.017 | 0.05989 | -0.055 | -16.982
-14 | -1.016 | 0.04763 | -0.058 | -21.333
-13.5 | -0.999 | 0.04174 | -0.06 | -23.927
-13 | -0.976 | 0.03679 | -0.062 | -26.524
-12.5 | -0.946 | 0.03343 | -0.063 | -28.301
-12 | -0.912 | 0.03065 | -0.064 | -29.769
-11.5 | -0.874 | 0.02829 | -0.065 | -30.908
-11 | -0.833 | 0.02629 | -0.066 | -31.694
-10.5 | -0.789 | 0.02441 | -0.067 | -32.333
-10 | -0.742 | 0.0228 | -0.068 | -32.561
-9.5 | -0.693 | 0.02138 | -0.069 | -32.417
-9 | -0.642 | 0.02006 | -0.07 | -32.008
-8.5 | -0.589 | 0.01888 | -0.071 | -31.193
-8 | -0.534 | 0.01775 | -0.072 | -30.093
-7.5 | -0.478 | 0.01675 | -0.073 | -28.542
-7 | -0.421 | 0.01586 | -0.074 | -26.521
-6.5 | -0.367 | 0.01058 | -0.077 | -34.698
-6 | -0.307 | 0.01011 | -0.078 | -30.396
-5.5 | -0.247 | 0.00976 | -0.079 | -25.26
-5 | -0.185 | 0.00948 | -0.08 | -19.515
-4.5 | -0.123 | 0.00926 | -0.081 | -13.266
-4 | -0.06 | 0.00909 | -0.082 | -6.608
-3.5 | 0.003 | 0.00897 | -0.083 | 0.363
-3 | 0.067 | 0.00865 | -0.084 | 7.783
-2.5 | 0.133 | 0.0087 | -0.085 | 15.231
-2 | 0.197 | 0.00869 | -0.086 | 22.671
-1.5 | 0.262 | 0.00877 | -0.087 | 29.842
-1 | 0.326 | 0.00878 | -0.088 | 37.165
-0.5 | 0.391 | 0.00886 | -0.088 | 44.077
0 | 0.455 | 0.00891 | -0.089 | 51.125
0.5 | 0.52 | 0.00905 | -0.09 | 57.429
1 | 0.584 | 0.00915 | -0.09 | 63.881
1.5 | 0.649 | 0.0093 | -0.091 | 69.729
2 | 0.709 | 0.00952 | -0.092 | 74.547
2.5 | 0.773 | 0.00968 | -0.092 | 79.865
3 | 0.837 | 0.00995 | -0.093 | 84.113
3.5 | 0.9 | 0.01025 | -0.094 | 87.76
4 | 0.963 | 0.01051 | -0.094 | 91.604
4.5 | 1.025 | 0.01091 | -0.095 | 93.969
5 | 1.077 | 0.01119 | -0.095 | 96.166
5.5 | 1.132 | 0.01161 | -0.095 | 97.482
6 | 1.187 | 0.01203 | -0.095 | 98.725
6.5 | 1.241 | 0.01259 | -0.095 | 98.603
7 | 1.293 | 0.01319 | -0.096 | 97.988
7.5 | 1.342 | 0.01389 | -0.096 | 96.669
8 | 1.39 | 0.01481 | -0.096 | 93.85
8.5 | 1.431 | 0.01731 | -0.096 | 82.687
9 | 1.456 | 0.02666 | -0.095 | 54.601
9.5 | 1.494 | 0.02823 | -0.095 | 52.901
10 | 1.528 | 0.03007 | -0.095 | 50.807
10.5 | 1.558 | 0.03195 | -0.095 | 48.762
11 | 1.584 | 0.03416 | -0.096 | 46.358
11.5 | 1.605 | 0.03628 | -0.096 | 44.24
12 | 1.621 | 0.03879 | -0.096 | 41.795
12.5 | 1.632 | 0.0415 | -0.096 | 39.325
13 | 1.633 | 0.04436 | -0.096 | 36.818
13.5 | 1.627 | 0.04778 | -0.096 | 34.049
14 | 1.613 | 0.05165 | -0.096 | 31.219
14.5 | 1.591 | 0.05573 | -0.095 | 28.551
15 | 1.561 | 0.0606 | -0.095 | 25.768
15.5 | 1.522 | 0.06734 | -0.094 | 22.6
16 | 1.472 | 0.07538 | -0.093 | 19.522
16.5 | 1.401 | 0.08857 | -0.091 | 15.813
17 | 1.283 | 0.12322 | -0.079 | 10.409
17.5 | 1.187 | 0.15271 | -0.066 | 7.772
18 | 1.111 | 0.17137 | -0.055 | 6.485

## 30. Re 500k Mach 0.25 (2)
BIGFOIL.COM POLAR EXPORT
NACA63-419
NACA63-419 |  |  |  | Cl Max: | 1.3058 | at alpha= | 20 | deg
XFOIL ncrit=9 |  |  |  | L/D Max: | 96.4798 | at alpha= | 7 | deg
Re: | 500000 |  |  | Cd Min: | 0.2043 | at alpha= | -20 | deg
Mach: | 0.25 |  |  | Cl=0 at alpha= | -2.8827 | deg
|  |  |  | @ Cl=0.1, Cd= | 0.0095944
|  |  |  | @ Cl=0.4, Cd= | 0.0097859
|  |  |  | @ Cl=0.6, Cd= | 0.010099
alpha (deg) | Cl | Cd | Cm | Cl/Cd
-20 | -0.5602 | 0.2043 | -0.0063 | -2.742
-19.5 | -0.5311 | 0.20124 | -0.0069 | -2.6391
-19 | -0.5099 | 0.1965 | -0.0097 | -2.5949
-18 | -0.7224 | 0.12126 | -0.0461 | -5.9574
-17.5 | -0.8049 | 0.09847 | -0.0598 | -8.1741
-17 | -0.8384 | 0.08581 | -0.0669 | -9.7704
-16.5 | -0.8594 | 0.07578 | -0.072 | -11.3407
-16 | -0.8726 | 0.06743 | -0.0756 | -12.9408
-15.5 | -0.8785 | 0.06043 | -0.0782 | -14.5375
-15 | -0.8778 | 0.05453 | -0.0799 | -16.0976
-14.5 | -0.8704 | 0.04983 | -0.0799 | -17.4674
-14 | -0.8557 | 0.04608 | -0.0797 | -18.5699
-13.5 | -0.8399 | 0.04256 | -0.0792 | -19.7345
-13 | -0.8235 | 0.0393 | -0.0786 | -20.9542
-12.5 | -0.807 | 0.03636 | -0.0774 | -22.1947
-12 | -0.7346 | 0.0321 | -0.0882 | -22.8847
-11.5 | -0.674 | 0.02888 | -0.0955 | -23.338
-11 | -0.6549 | 0.02646 | -0.0938 | -24.7506
-10.5 | -0.6429 | 0.02388 | -0.0913 | -26.9221
-10 | -0.6223 | 0.02188 | -0.0889 | -28.4415
-9.5 | -0.6093 | 0.01956 | -0.0858 | -31.1503
-9 | -0.5916 | 0.01766 | -0.0824 | -33.4994
-8.5 | -0.5799 | 0.01603 | -0.0776 | -36.1759
-8 | -0.5546 | 0.01473 | -0.0742 | -37.6511
-7.5 | -0.5172 | 0.01356 | -0.0721 | -38.1416
-7 | -0.4753 | 0.01236 | -0.0708 | -38.4547
-6.5 | -0.43 | 0.01107 | -0.07 | -38.8437
-6 | -0.3781 | 0.01006 | -0.07 | -37.5845
-5.5 | -0.3196 | 0.00973 | -0.0704 | -32.8469
-5 | -0.2593 | 0.0096 | -0.0709 | -27.0104
-4.5 | -0.1982 | 0.00956 | -0.0714 | -20.7322
-4 | -0.137 | 0.00955 | -0.072 | -14.3455
-3.5 | -0.0757 | 0.00951 | -0.0726 | -7.96
-3 | -0.0144 | 0.00957 | -0.0732 | -1.5047
-2.5 | 0.047 | 0.00956 | -0.0738 | 4.9163
-2 | 0.1086 | 0.0096 | -0.0746 | 11.3125
-1.5 | 0.1697 | 0.00961 | -0.0752 | 17.6587
-1 | 0.2314 | 0.00964 | -0.076 | 24.0041
-0.5 | 0.2924 | 0.00969 | -0.0766 | 30.1754
0 | 0.3538 | 0.00971 | -0.0774 | 36.4367
0.5 | 0.4147 | 0.00981 | -0.078 | 42.2732
1 | 0.4759 | 0.00987 | -0.0787 | 48.2168
1.5 | 0.5367 | 0.01002 | -0.0794 | 53.5629
2 | 0.5973 | 0.01009 | -0.0799 | 59.1972
2.5 | 0.658 | 0.01029 | -0.0805 | 63.9456
3 | 0.7179 | 0.01038 | -0.0809 | 69.1618
3.5 | 0.778 | 0.0106 | -0.0813 | 73.3962
4 | 0.8369 | 0.01071 | -0.0815 | 78.1419
4.5 | 0.8961 | 0.01095 | -0.0817 | 81.8356
5 | 0.9536 | 0.01115 | -0.0815 | 85.5247
5.5 | 1.0093 | 0.01129 | -0.081 | 89.3977
6 | 1.0653 | 0.01154 | -0.0806 | 92.3137
6.5 | 1.1192 | 0.0118 | -0.0798 | 94.8475
7 | 1.1703 | 0.01213 | -0.0784 | 96.4798
7.5 | 1.215 | 0.0126 | -0.0761 | 96.4286
8 | 1.2524 | 0.01328 | -0.0726 | 94.3072
8.5 | 1.2684 | 0.01438 | -0.0658 | 88.2058
9 | 1.2708 | 0.01636 | -0.0584 | 77.6773
9.5 | 1.2671 | 0.01921 | -0.0517 | 65.9604
10 | 1.2643 | 0.0226 | -0.0464 | 55.9425
10.5 | 1.261 | 0.02644 | -0.042 | 47.6929
11 | 1.2584 | 0.03039 | -0.038 | 41.4084
11.5 | 1.2529 | 0.03406 | -0.0335 | 36.7851
12 | 1.2568 | 0.03898 | -0.0325 | 32.2422
12.5 | 1.2605 | 0.04417 | -0.0318 | 28.5375
13 | 1.2638 | 0.04968 | -0.0314 | 25.4388
13.5 | 1.2668 | 0.05553 | -0.0315 | 22.8129
14 | 1.2696 | 0.06166 | -0.0319 | 20.5903
14.5 | 1.2706 | 0.06827 | -0.0328 | 18.6114
15 | 1.2754 | 0.07473 | -0.034 | 17.0668
15.5 | 1.2764 | 0.08186 | -0.0357 | 15.5925
16 | 1.2793 | 0.08897 | -0.0375 | 14.379
16.5 | 1.2834 | 0.09609 | -0.0397 | 13.3562
17 | 1.2822 | 0.10397 | -0.0423 | 12.3324
17.5 | 1.2887 | 0.11108 | -0.045 | 11.6015
18 | 1.2931 | 0.11853 | -0.0481 | 10.9095
18.5 | 1.2966 | 0.12602 | -0.0514 | 10.2888
19 | 1.3005 | 0.13363 | -0.055 | 9.7321
19.5 | 1.3028 | 0.14166 | -0.0593 | 9.1967
20 | 1.3058 | 0.14961 | -0.0639 | 8.728

## 31. Re 500k Mach 0.50 (1)
BIGFOIL.COM POLAR EXPORT
NACA63-419
NACA63-419 |  |  |  | Cl Max: | 1.49 | at alpha= | 9 | deg
JavaFoil+Calcfoil stall+Eppler ext transition |  |  |  | L/D Max: | 87.656 | at alpha= | 5 | deg
Re: | 500000 |  |  | Cd Min: | 0.00961 | at alpha= | -0.5 | deg
Mach: | 0.5 |  |  | Cl=0 at alpha= | -3.5286 | deg
|  |  |  | @ Cl=0.1, Cd= | 0.0098861
|  |  |  | @ Cl=0.4, Cd= | 0.0096597
|  |  |  | @ Cl=0.6, Cd= | 0.0099733
alpha (deg) | Cl | Cd | Cm | Cl/Cd
-20 | -0.94 | 0.22945 | -0.037 | -4.097
-19.5 | -0.912 | 0.22496 | -0.038 | -4.055
-19 | -0.883 | 0.22092 | -0.037 | -3.995
-18.5 | -0.854 | 0.21322 | -0.037 | -4.005
-18 | -0.826 | 0.2052 | -0.037 | -4.026
-17.5 | -0.798 | 0.19946 | -0.038 | -4.001
-17 | -0.768 | 0.19044 | -0.036 | -4.034
-16.5 | -0.74 | 0.1845 | -0.036 | -4.01
-16 | -0.712 | 0.18411 | -0.037 | -3.866
-15.5 | -0.684 | 0.18059 | -0.037 | -3.786
-15 | -0.654 | 0.16815 | -0.035 | -3.889
-14.5 | -0.626 | 0.16218 | -0.035 | -3.858
-14 | -0.598 | 0.15907 | -0.036 | -3.757
-13.5 | -0.569 | 0.15549 | -0.036 | -3.662
-13 | -0.54 | 0.13953 | -0.034 | -3.871
-12.5 | -0.512 | 0.13436 | -0.034 | -3.809
-12 | -0.484 | 0.122 | -0.034 | -3.964
-11.5 | -0.455 | 0.10597 | -0.032 | -4.292
-11 | -0.64 | 0.08093 | -0.039 | -7.909
-10.5 | -0.667 | 0.07278 | -0.041 | -9.16
-10 | -0.744 | 0.03214 | -0.074 | -23.166
-9.5 | -0.719 | 0.02854 | -0.076 | -25.173
-9 | -0.679 | 0.02598 | -0.077 | -26.138
-8.5 | -0.631 | 0.02391 | -0.078 | -26.402
-8 | -0.578 | 0.02218 | -0.08 | -26.06
-7.5 | -0.52 | 0.02058 | -0.081 | -25.269
-7 | -0.46 | 0.01921 | -0.082 | -23.92
-6.5 | -0.397 | 0.01803 | -0.083 | -22.019
-6 | -0.337 | 0.01205 | -0.085 | -27.963
-5.5 | -0.271 | 0.01143 | -0.086 | -23.66
-5 | -0.203 | 0.01097 | -0.088 | -18.538
-4.5 | -0.135 | 0.01062 | -0.089 | -12.716
-4 | -0.066 | 0.0103 | -0.09 | -6.411
-3.5 | 0.004 | 0.01011 | -0.091 | 0.354
-3 | 0.074 | 0.00993 | -0.092 | 7.445
-2.5 | 0.145 | 0.00981 | -0.093 | 14.747
-2 | 0.216 | 0.00973 | -0.094 | 22.19
-1.5 | 0.288 | 0.00971 | -0.095 | 29.617
-1 | 0.36 | 0.00972 | -0.097 | 37.014
-0.5 | 0.433 | 0.00961 | -0.098 | 45.053
0 | 0.509 | 0.00976 | -0.099 | 52.157
0.5 | 0.581 | 0.00991 | -0.1 | 58.667
1 | 0.653 | 0.01015 | -0.101 | 64.378
1.5 | 0.725 | 0.01037 | -0.102 | 69.95
2 | 0.792 | 0.01067 | -0.103 | 74.16
2.5 | 0.853 | 0.01106 | -0.102 | 77.142
3 | 0.92 | 0.01141 | -0.102 | 80.622
3.5 | 0.986 | 0.01183 | -0.103 | 83.336
4 | 1.051 | 0.01231 | -0.103 | 85.331
4.5 | 1.115 | 0.01284 | -0.104 | 86.804
5 | 1.177 | 0.01343 | -0.104 | 87.656
5.5 | 1.237 | 0.0142 | -0.104 | 87.124
6 | 1.294 | 0.01503 | -0.104 | 86.105
6.5 | 1.348 | 0.01598 | -0.105 | 84.31
7 | 1.396 | 0.01732 | -0.105 | 80.588
7.5 | 1.424 | 0.02667 | -0.104 | 53.405
8 | 1.454 | 0.03258 | -0.104 | 44.623
8.5 | 1.48 | 0.03535 | -0.104 | 41.859
9 | 1.49 | 0.0385 | -0.104 | 38.71
9.5 | 1.468 | 0.04242 | -0.104 | 34.604
10 | 1.389 | 0.0476 | -0.103 | 29.181
10.5 | 0.79 | 0.09371 | -0.042 | 8.435
11 | 0.818 | 0.11344 | -0.044 | 7.211
11.5 | 0.847 | 0.12462 | -0.049 | 6.793
12 | 0.874 | 0.12996 | -0.049 | 6.724
12.5 | 0.902 | 0.14094 | -0.051 | 6.397
13 | 0.93 | 0.14718 | -0.055 | 6.319
13.5 | 0.957 | 0.15672 | -0.055 | 6.109
14 | 0.987 | 0.16263 | -0.059 | 6.067

## 32. Re 500k Mach 0.50 (2)
BIGFOIL.COM POLAR EXPORT
NACA63-419
NACA63-419 |  |  |  | Cl Max: | 1.2523 | at alpha= | 8 | deg
XFOIL ncrit=9 |  |  |  | L/D Max: | 84.228 | at alpha= | 6 | deg
Re: | 500000 |  |  | Cd Min: | 0.19943 | at alpha= | -18 | deg
Mach: | 0.5 |  |  | Cl=0 at alpha= | -2.7715 | deg
|  |  |  | @ Cl=0.1, Cd= | 0.010537
|  |  |  | @ Cl=0.4, Cd= | 0.010793
|  |  |  | @ Cl=0.6, Cd= | 0.011197
alpha (deg) | Cl | Cd | Cm | Cl/Cd
-18 | -0.4807 | 0.19943 | -0.0177 | -2.4104
-17.5 | -0.4568 | 0.19313 | -0.0211 | -2.3652
-16.5 | -0.4398 | 0.17146 | -0.0328 | -2.565
-16 | -0.422 | 0.16362 | -0.0362 | -2.5791
-15.5 | -0.4165 | 0.15317 | -0.0414 | -2.7192
-15 | -0.4167 | 0.14192 | -0.047 | -2.9362
-14.5 | -0.4349 | 0.12773 | -0.0539 | -3.4048
-14 | -0.52 | 0.10338 | -0.0673 | -5.03
-13.5 | -0.574 | 0.08719 | -0.0773 | -6.5833
-13 | -0.5976 | 0.07363 | -0.0885 | -8.1163
-12.5 | -0.5851 | 0.0605 | -0.1057 | -9.6711
-11.5 | -0.5723 | 0.04621 | -0.1148 | -12.3848
-11 | -0.562 | 0.04177 | -0.1139 | -13.4546
-10.5 | -0.5487 | 0.03793 | -0.1124 | -14.4661
-10 | -0.5318 | 0.03454 | -0.1106 | -15.3966
-9 | -0.5019 | 0.02817 | -0.1059 | -17.8168
-8.5 | -0.4875 | 0.02517 | -0.1031 | -19.3683
-8 | -0.4727 | 0.02234 | -0.1 | -21.1594
-7.5 | -0.4603 | 0.01958 | -0.0963 | -23.5087
-7 | -0.4482 | 0.01701 | -0.0919 | -26.3492
-6.5 | -0.4426 | 0.01494 | -0.0859 | -29.6252
-6 | -0.4164 | 0.01317 | -0.082 | -31.6173
-5.5 | -0.3753 | 0.01143 | -0.0797 | -32.8346
-5 | -0.3137 | 0.01069 | -0.0792 | -29.3452
-4.5 | -0.2446 | 0.0105 | -0.0791 | -23.2952
-4 | -0.174 | 0.01045 | -0.0792 | -16.6507
-3.5 | -0.103 | 0.01045 | -0.0795 | -9.8565
-3 | -0.0324 | 0.01045 | -0.0798 | -3.1005
-2.5 | 0.0385 | 0.01052 | -0.0803 | 3.6597
-2 | 0.1089 | 0.01054 | -0.0808 | 10.3321
-1.5 | 0.179 | 0.01056 | -0.0814 | 16.9508
-1 | 0.2499 | 0.01063 | -0.0822 | 23.5089
-0.5 | 0.3191 | 0.01066 | -0.0826 | 29.9343
0 | 0.3899 | 0.01078 | -0.0834 | 36.1688
0.5 | 0.4587 | 0.01087 | -0.0838 | 42.1987
1 | 0.5291 | 0.01103 | -0.0845 | 47.9692
1.5 | 0.5974 | 0.01119 | -0.0847 | 53.387
2 | 0.6674 | 0.01139 | -0.0851 | 58.5953
2.5 | 0.7351 | 0.01163 | -0.0851 | 63.2072
3 | 0.8043 | 0.01187 | -0.0852 | 67.7591
3.5 | 0.8703 | 0.01215 | -0.0846 | 71.6296
4 | 0.9375 | 0.01245 | -0.0841 | 75.3012
4.5 | 1.0019 | 0.01276 | -0.0829 | 78.5188
5 | 1.062 | 0.01307 | -0.0809 | 81.2548
5.5 | 1.1177 | 0.0134 | -0.078 | 83.4104
6 | 1.1674 | 0.01386 | -0.074 | 84.228
6.5 | 1.2042 | 0.01446 | -0.0681 | 83.278
7 | 1.2352 | 0.01551 | -0.0621 | 79.6389
7.5 | 1.2519 | 0.01739 | -0.0556 | 71.9896
8 | 1.2523 | 0.02055 | -0.049 | 60.9392
8.5 | 1.2403 | 0.02508 | -0.0431 | 49.4537
9 | 1.2232 | 0.03058 | -0.0384 | 40
9.5 | 1.2061 | 0.03674 | -0.035 | 32.828
10 | 1.1949 | 0.0431 | -0.0329 | 27.7239
10.5 | 1.1875 | 0.04964 | -0.0315 | 23.9222
11 | 1.1846 | 0.05623 | -0.0309 | 21.067
11.5 | 1.1832 | 0.06306 | -0.0308 | 18.7631
12 | 1.1784 | 0.07037 | -0.0309 | 16.7458
12.5 | 1.1727 | 0.07723 | -0.0302 | 15.1845
13 | 1.1677 | 0.08456 | -0.0307 | 13.8091

## 33. Re 750k Mach 0.00 (1)
BIGFOIL.COM POLAR EXPORT
NACA63-419
NACA63-419 |  |  |  | Cl Max: | 1.701 | at alpha= | 14.5 | deg
JavaFoil+Calcfoil stall+Eppler ext transition |  |  |  | L/D Max: | 123.404 | at alpha= | 6.5 | deg
Re: | 750000 |  |  | Cd Min: | 0.00756 | at alpha= | -2.5 | deg
Mach: | 0 |  |  | Cl=0 at alpha= | -3.5242 | deg
|  |  |  | @ Cl=0.1, Cd= | 0.0075781
|  |  |  | @ Cl=0.4, Cd= | 0.0077544
|  |  |  | @ Cl=0.6, Cd= | 0.0080858
alpha (deg) | Cl | Cd | Cm | Cl/Cd
-20 | -1.072 | 0.15445 | -0.034 | -6.942
-19.5 | -1.083 | 0.14274 | -0.036 | -7.586
-19 | -1.094 | 0.12989 | -0.039 | -8.419
-18.5 | -1.098 | 0.12116 | -0.04 | -9.059
-18 | -1.124 | 0.09542 | -0.045 | -11.781
-17.5 | -1.136 | 0.08083 | -0.048 | -14.052
-17 | -1.148 | 0.06617 | -0.051 | -17.351
-16.5 | -1.15 | 0.05596 | -0.053 | -20.554
-16 | -1.142 | 0.04975 | -0.054 | -22.963
-15.5 | -1.13 | 0.0447 | -0.056 | -25.274
-15 | -1.11 | 0.04074 | -0.057 | -27.238
-14.5 | -1.084 | 0.03729 | -0.058 | -29.073
-14 | -1.056 | 0.03416 | -0.059 | -30.901
-13.5 | -1.024 | 0.03153 | -0.06 | -32.476
-13 | -0.989 | 0.02916 | -0.061 | -33.926
-12.5 | -0.952 | 0.02696 | -0.062 | -35.315
-12 | -0.912 | 0.02512 | -0.063 | -36.314
-11.5 | -0.87 | 0.0234 | -0.064 | -37.181
-11 | -0.826 | 0.0219 | -0.065 | -37.704
-10.5 | -0.779 | 0.02055 | -0.066 | -37.93
-10 | -0.731 | 0.0193 | -0.067 | -37.872
-9.5 | -0.681 | 0.01821 | -0.068 | -37.403
-9 | -0.63 | 0.01712 | -0.069 | -36.785
-8.5 | -0.577 | 0.01615 | -0.07 | -35.725
-8 | -0.523 | 0.01523 | -0.071 | -34.33
-7.5 | -0.467 | 0.01443 | -0.072 | -32.387
-7 | -0.411 | 0.0137 | -0.073 | -30.006
-6.5 | -0.36 | 0.00873 | -0.075 | -41.282
-6 | -0.302 | 0.00837 | -0.076 | -36.056
-5.5 | -0.242 | 0.00815 | -0.077 | -29.722
-5 | -0.182 | 0.00768 | -0.078 | -23.707
-4.5 | -0.121 | 0.00776 | -0.08 | -15.638
-4 | -0.059 | 0.00765 | -0.08 | -7.738
-3.5 | 0.003 | 0.00757 | -0.081 | 0.422
-3 | 0.066 | 0.0076 | -0.082 | 8.65
-2.5 | 0.128 | 0.00756 | -0.083 | 16.969
-2 | 0.191 | 0.00761 | -0.083 | 25.07
-1.5 | 0.253 | 0.00766 | -0.084 | 33.075
-1 | 0.316 | 0.00767 | -0.085 | 41.197
-0.5 | 0.378 | 0.00773 | -0.085 | 48.948
0 | 0.441 | 0.0078 | -0.086 | 56.509
0.5 | 0.503 | 0.00791 | -0.087 | 63.662
1 | 0.566 | 0.00802 | -0.087 | 70.566
1.5 | 0.628 | 0.00814 | -0.088 | 77.186
2 | 0.687 | 0.00827 | -0.089 | 83.085
2.5 | 0.749 | 0.00843 | -0.089 | 88.815
3 | 0.811 | 0.00864 | -0.09 | 93.835
3.5 | 0.872 | 0.0088 | -0.091 | 99.03
4 | 0.933 | 0.009 | -0.091 | 103.669
4.5 | 0.994 | 0.00927 | -0.092 | 107.188
5 | 1.054 | 0.00951 | -0.093 | 110.802
5.5 | 1.113 | 0.00984 | -0.093 | 113.07
6 | 1.171 | 0.0102 | -0.094 | 114.843
6.5 | 1.221 | 0.00989 | -0.094 | 123.404
7 | 1.271 | 0.01102 | -0.094 | 115.336
7.5 | 1.32 | 0.01157 | -0.094 | 114.138
8 | 1.368 | 0.01226 | -0.094 | 111.531
8.5 | 1.412 | 0.01347 | -0.094 | 104.787
9 | 1.432 | 0.02252 | -0.093 | 63.588
9.5 | 1.473 | 0.02373 | -0.093 | 62.07
10 | 1.511 | 0.02509 | -0.093 | 60.246
10.5 | 1.547 | 0.02658 | -0.093 | 58.209
11 | 1.58 | 0.02812 | -0.094 | 56.185
11.5 | 1.609 | 0.02979 | -0.094 | 54.027
12 | 1.636 | 0.03158 | -0.094 | 51.798
12.5 | 1.659 | 0.03357 | -0.094 | 49.415
13 | 1.676 | 0.03564 | -0.094 | 47.02
13.5 | 1.689 | 0.03789 | -0.094 | 44.564
14 | 1.697 | 0.04023 | -0.094 | 42.182
14.5 | 1.701 | 0.04289 | -0.094 | 39.669
15 | 1.701 | 0.0457 | -0.094 | 37.222
15.5 | 1.697 | 0.04882 | -0.094 | 34.762
16 | 1.688 | 0.05252 | -0.094 | 32.139
16.5 | 1.673 | 0.05601 | -0.094 | 29.862
17 | 1.651 | 0.06056 | -0.094 | 27.271
17.5 | 1.628 | 0.06491 | -0.093 | 25.089
18 | 1.601 | 0.07 | -0.093 | 22.867
18.5 | 1.57 | 0.07539 | -0.093 | 20.829
19 | 1.533 | 0.08387 | -0.092 | 18.281
19.5 | 1.497 | 0.0915 | -0.091 | 16.354

## 34. Re 750k Mach 0.00 (2)
BIGFOIL.COM POLAR EXPORT
NACA63-419
NACA63-419 |  |  |  | Cl Max: | 1.3974 | at alpha= | 18.5 | deg
XFOIL ncrit=9 |  |  |  | L/D Max: | 112.488 | at alpha= | 7 | deg
Re: | 750000 |  |  | Cd Min: | 0.12306 | at alpha= | 20 | deg
Mach: | 0 |  |  | Cl=0 at alpha= | -2.9295 | deg
|  |  |  | @ Cl=0.1, Cd= | 0.007891
|  |  |  | @ Cl=0.4, Cd= | 0.0080431
|  |  |  | @ Cl=0.6, Cd= | 0.0083236
alpha (deg) | Cl | Cd | Cm | Cl/Cd
-20 | -1.0164 | 0.09554 | -0.0523 | -10.6385
-19.5 | -1.0245 | 0.08733 | -0.0565 | -11.7314
-19 | -1.0289 | 0.08055 | -0.0589 | -12.7734
-18.5 | -1.0266 | 0.07476 | -0.0609 | -13.7319
-18 | -1.022 | 0.06914 | -0.063 | -14.7816
-17.5 | -1.0155 | 0.06384 | -0.0649 | -15.907
-17 | -1.0074 | 0.05885 | -0.0666 | -17.1181
-16.5 | -0.9971 | 0.05424 | -0.068 | -18.3831
-16 | -0.985 | 0.04999 | -0.069 | -19.7039
-15.5 | -0.9698 | 0.04615 | -0.0699 | -21.0141
-15 | -0.9587 | 0.04229 | -0.0701 | -22.6697
-14.5 | -0.9503 | 0.03835 | -0.0701 | -24.7797
-14 | -0.9356 | 0.0351 | -0.0699 | -26.6553
-13.5 | -0.9204 | 0.03206 | -0.0695 | -28.7087
-13 | -0.8903 | 0.02922 | -0.071 | -30.4689
-12.5 | -0.8044 | 0.02532 | -0.0854 | -31.7694
-12 | -0.7684 | 0.02309 | -0.0872 | -33.2785
-11.5 | -0.7473 | 0.02134 | -0.0851 | -35.0187
-11 | -0.7305 | 0.01938 | -0.0825 | -37.6935
-10.5 | -0.7118 | 0.01763 | -0.0797 | -40.3744
-10 | -0.6874 | 0.01635 | -0.0768 | -42.0428
-9.5 | -0.6749 | 0.01501 | -0.072 | -44.9634
-9 | -0.6406 | 0.01407 | -0.0698 | -45.5295
-8.5 | -0.6008 | 0.01316 | -0.0683 | -45.6535
-8 | -0.5579 | 0.01227 | -0.0673 | -45.4686
-7.5 | -0.5107 | 0.01147 | -0.0668 | -44.5248
-7 | -0.4619 | 0.01061 | -0.0667 | -43.5344
-6.5 | -0.4125 | 0.00963 | -0.0667 | -42.8349
-6 | -0.3598 | 0.00869 | -0.0673 | -41.4039
-5.5 | -0.3032 | 0.00825 | -0.068 | -36.7515
-5 | -0.245 | 0.00807 | -0.0687 | -30.3594
-4.5 | -0.186 | 0.00796 | -0.0695 | -23.3668
-4 | -0.1271 | 0.00794 | -0.0702 | -16.0076
-3.5 | -0.0676 | 0.00786 | -0.0711 | -8.6005
-3 | -0.0084 | 0.00786 | -0.0718 | -1.0687
-2.5 | 0.0512 | 0.00785 | -0.0726 | 6.5223
-2 | 0.1107 | 0.0079 | -0.0734 | 14.0127
-1.5 | 0.1699 | 0.00788 | -0.0742 | 21.5609
-1 | 0.2295 | 0.00792 | -0.075 | 28.9773
-0.5 | 0.2885 | 0.00794 | -0.0758 | 36.335
0 | 0.348 | 0.00799 | -0.0766 | 43.5544
0.5 | 0.4068 | 0.00805 | -0.0773 | 50.5342
1 | 0.4661 | 0.00812 | -0.0781 | 57.4015
1.5 | 0.5248 | 0.0082 | -0.0787 | 64
2 | 0.5837 | 0.00829 | -0.0795 | 70.4101
2.5 | 0.642 | 0.00841 | -0.0801 | 76.3377
3 | 0.7003 | 0.00851 | -0.0807 | 82.2914
3.5 | 0.7578 | 0.00869 | -0.0812 | 87.2037
4 | 0.8158 | 0.00877 | -0.0818 | 93.0217
4.5 | 0.8725 | 0.00898 | -0.0822 | 97.1604
5.5 | 0.9844 | 0.0093 | -0.0826 | 105.8495
6 | 1.0398 | 0.00952 | -0.0828 | 109.2227
6.5 | 1.0938 | 0.00976 | -0.0827 | 112.0697
7 | 1.144 | 0.01017 | -0.082 | 112.4877
7.5 | 1.1927 | 0.01064 | -0.0811 | 112.0959
8 | 1.2353 | 0.01135 | -0.0793 | 108.837
8.5 | 1.2653 | 0.01253 | -0.0756 | 100.9816
9 | 1.2787 | 0.01394 | -0.0692 | 91.7288
9.5 | 1.2867 | 0.01569 | -0.0627 | 82.0076
11 | 1.3132 | 0.02281 | -0.0489 | 57.5712
12 | 1.3218 | 0.02841 | -0.0404 | 46.5259
12.5 | 1.3299 | 0.03221 | -0.0387 | 41.2884
13 | 1.3382 | 0.03622 | -0.0373 | 36.9464
13.5 | 1.346 | 0.04053 | -0.0363 | 33.21
14 | 1.355 | 0.04499 | -0.0356 | 30.1178
14.5 | 1.3595 | 0.05015 | -0.0354 | 27.1087
15 | 1.3719 | 0.05469 | -0.0355 | 25.085
15.5 | 1.3751 | 0.06044 | -0.0359 | 22.7515
16 | 1.3832 | 0.06587 | -0.0367 | 20.9989
16.5 | 1.3904 | 0.07157 | -0.0377 | 19.4271
17 | 1.3866 | 0.07896 | -0.0394 | 17.5608
17.5 | 1.3921 | 0.08529 | -0.0411 | 16.322
18 | 1.3967 | 0.09191 | -0.0432 | 15.1964
18.5 | 1.3974 | 0.09922 | -0.0457 | 14.0839
19 | 1.3867 | 0.10844 | -0.0492 | 12.7877
19.5 | 1.3916 | 0.11542 | -0.0521 | 12.0568
20 | 1.3926 | 0.12306 | -0.0556 | 11.3164

## 35. Re 750k Mach 0.10 (1)
BIGFOIL.COM POLAR EXPORT
NACA63-419
NACA63-419 |  |  |  | Cl Max: | 1.691 | at alpha= | 14.5 | deg
JavaFoil+Calcfoil stall+Eppler ext transition |  |  |  | L/D Max: | 114.355 | at alpha= | 7 | deg
Re: | 750000 |  |  | Cd Min: | 0.0076 | at alpha= | -3 | deg
Mach: | 0.1 |  |  | Cl=0 at alpha= | -3.5242 | deg
|  |  |  | @ Cl=0.1, Cd= | 0.0076162
|  |  |  | @ Cl=0.4, Cd= | 0.0078154
|  |  |  | @ Cl=0.6, Cd= | 0.0081
alpha (deg) | Cl | Cd | Cm | Cl/Cd
-20 | -1.039 | 0.16093 | -0.032 | -6.459
-19.5 | -1.052 | 0.14987 | -0.034 | -7.019
-19 | -1.064 | 0.13817 | -0.037 | -7.699
-18.5 | -1.07 | 0.12943 | -0.038 | -8.266
-18 | -1.086 | 0.11149 | -0.042 | -9.741
-17.5 | -1.103 | 0.09355 | -0.046 | -11.791
-17 | -1.125 | 0.07309 | -0.05 | -15.397
-16.5 | -1.136 | 0.05945 | -0.053 | -19.104
-16 | -1.132 | 0.05191 | -0.054 | -21.81
-15.5 | -1.122 | 0.04652 | -0.056 | -24.123
-15 | -1.105 | 0.04192 | -0.057 | -26.352
-14.5 | -1.08 | 0.03839 | -0.058 | -28.141
-14 | -1.054 | 0.0349 | -0.059 | -30.19
-13.5 | -1.023 | 0.03213 | -0.06 | -31.835
-13 | -0.989 | 0.02965 | -0.061 | -33.355
-12.5 | -0.953 | 0.02748 | -0.062 | -34.67
-12 | -0.913 | 0.02549 | -0.063 | -35.834
-11.5 | -0.872 | 0.02373 | -0.064 | -36.735
-11 | -0.828 | 0.02224 | -0.065 | -37.205
-10.5 | -0.782 | 0.02084 | -0.066 | -37.503
-10 | -0.733 | 0.01958 | -0.067 | -37.458
-9.5 | -0.683 | 0.0184 | -0.068 | -37.135
-9 | -0.632 | 0.01729 | -0.069 | -36.548
-8.5 | -0.579 | 0.0163 | -0.07 | -35.525
-8 | -0.525 | 0.01537 | -0.071 | -34.148
-7.5 | -0.469 | 0.01456 | -0.072 | -32.232
-7 | -0.413 | 0.01381 | -0.073 | -29.879
-6.5 | -0.362 | 0.00879 | -0.076 | -41.195
-6 | -0.303 | 0.00843 | -0.077 | -35.938
-5.5 | -0.243 | 0.0082 | -0.078 | -29.657
-5 | -0.183 | 0.00772 | -0.079 | -23.66
-4.5 | -0.122 | 0.00775 | -0.08 | -15.732
-4 | -0.059 | 0.00771 | -0.081 | -7.714
-3.5 | 0.003 | 0.00763 | -0.082 | 0.421
-3 | 0.066 | 0.0076 | -0.082 | 8.699
-2.5 | 0.129 | 0.00763 | -0.083 | 16.891
-2 | 0.192 | 0.0076 | -0.084 | 25.239
-1.5 | 0.255 | 0.00766 | -0.085 | 33.243
-1 | 0.317 | 0.00772 | -0.085 | 41.144
-0.5 | 0.38 | 0.00779 | -0.086 | 48.824
0 | 0.443 | 0.00787 | -0.087 | 56.279
0.5 | 0.506 | 0.00796 | -0.087 | 63.561
1 | 0.569 | 0.00805 | -0.088 | 70.668
1.5 | 0.631 | 0.00815 | -0.089 | 77.422
2 | 0.691 | 0.00829 | -0.089 | 83.309
2.5 | 0.753 | 0.00844 | -0.09 | 89.147
3 | 0.815 | 0.00866 | -0.091 | 94.108
3.5 | 0.876 | 0.00883 | -0.091 | 99.256
4 | 0.938 | 0.00907 | -0.092 | 103.403
4.5 | 0.998 | 0.00934 | -0.092 | 106.869
5 | 1.059 | 0.00955 | -0.093 | 110.893
5.5 | 1.118 | 0.00988 | -0.094 | 113.219
6 | 1.177 | 0.01029 | -0.094 | 114.303
6.5 | 1.225 | 0.01071 | -0.094 | 114.343
7 | 1.275 | 0.01115 | -0.094 | 114.355
7.5 | 1.325 | 0.01169 | -0.094 | 113.321
8 | 1.373 | 0.01239 | -0.095 | 110.807
8.5 | 1.416 | 0.01395 | -0.095 | 101.485
9 | 1.437 | 0.02281 | -0.093 | 63
9.5 | 1.477 | 0.02405 | -0.093 | 61.425
10 | 1.515 | 0.02549 | -0.094 | 59.436
10.5 | 1.55 | 0.02701 | -0.094 | 57.392
11 | 1.582 | 0.02856 | -0.094 | 55.395
11.5 | 1.611 | 0.0303 | -0.094 | 53.166
12 | 1.636 | 0.03227 | -0.094 | 50.679
12.5 | 1.657 | 0.03416 | -0.094 | 48.519
13 | 1.673 | 0.03636 | -0.094 | 46.02
13.5 | 1.683 | 0.03876 | -0.095 | 43.423
14 | 1.689 | 0.04109 | -0.095 | 41.117
14.5 | 1.691 | 0.04382 | -0.095 | 38.591
15 | 1.688 | 0.04681 | -0.095 | 36.054
15.5 | 1.68 | 0.05036 | -0.094 | 33.355
16 | 1.667 | 0.054 | -0.094 | 30.877
16.5 | 1.647 | 0.0581 | -0.094 | 28.343
17 | 1.622 | 0.0626 | -0.094 | 25.915
17.5 | 1.594 | 0.06716 | -0.094 | 23.735
18 | 1.561 | 0.07299 | -0.093 | 21.385
18.5 | 1.524 | 0.07972 | -0.092 | 19.12
19 | 1.481 | 0.08893 | -0.091 | 16.659
19.5 | 1.438 | 0.09807 | -0.09 | 14.659

## 36. Re 750k Mach 0.10 (2)
BIGFOIL.COM POLAR EXPORT
NACA63-419
NACA63-419 |  |  |  | Cl Max: | 1.3866 | at alpha= | 18 | deg
XFOIL ncrit=9 |  |  |  | L/D Max: | 112.363 | at alpha= | 7 | deg
Re: | 750000 |  |  | Cd Min: | 0.12711 | at alpha= | 20 | deg
Mach: | 0.1 |  |  | Cl=0 at alpha= | -2.9257 | deg
|  |  |  | @ Cl=0.1, Cd= | 0.0079045
|  |  |  | @ Cl=0.4, Cd= | 0.008081
|  |  |  | @ Cl=0.6, Cd= | 0.0083591
alpha (deg) | Cl | Cd | Cm | Cl/Cd
-20 | -0.9887 | 0.10133 | -0.0506 | -9.7572
-19.5 | -1.0011 | 0.09222 | -0.0553 | -10.8556
-19 | -1.0098 | 0.08434 | -0.0588 | -11.973
-18.5 | -1.0116 | 0.07799 | -0.0609 | -12.9709
-18 | -1.0087 | 0.07207 | -0.0632 | -13.9961
-17.5 | -1.0035 | 0.06648 | -0.0653 | -15.0948
-17 | -0.9967 | 0.06123 | -0.0671 | -16.278
-16.5 | -0.9876 | 0.05635 | -0.0686 | -17.5262
-16 | -0.9768 | 0.05188 | -0.0697 | -18.8281
-15.5 | -0.963 | 0.04779 | -0.0707 | -20.1507
-15 | -0.9488 | 0.044 | -0.0712 | -21.5636
-14.5 | -0.9429 | 0.03983 | -0.071 | -23.6731
-14 | -0.9288 | 0.03639 | -0.071 | -25.5235
-13.5 | -0.914 | 0.03325 | -0.0705 | -27.4887
-13 | -0.887 | 0.03027 | -0.0717 | -29.3029
-12 | -0.7636 | 0.02381 | -0.0886 | -32.0706
-11.5 | -0.7434 | 0.02195 | -0.0864 | -33.8679
-11 | -0.7246 | 0.02002 | -0.084 | -36.1938
-10.5 | -0.7081 | 0.01809 | -0.0811 | -39.1432
-10 | -0.684 | 0.0167 | -0.0784 | -40.9581
-9.5 | -0.6721 | 0.01526 | -0.0735 | -44.0433
-9 | -0.6409 | 0.01428 | -0.0709 | -44.881
-8.5 | -0.6024 | 0.01333 | -0.0692 | -45.1913
-8 | -0.5597 | 0.01244 | -0.068 | -44.992
-7.5 | -0.5134 | 0.01159 | -0.0674 | -44.2968
-7 | -0.4646 | 0.01072 | -0.0671 | -43.3396
-6.5 | -0.4149 | 0.00976 | -0.0672 | -42.5102
-6 | -0.3625 | 0.00877 | -0.0676 | -41.3341
-5.5 | -0.3057 | 0.0083 | -0.0683 | -36.8313
-5 | -0.2472 | 0.00811 | -0.069 | -30.4809
-4.5 | -0.1877 | 0.00798 | -0.0698 | -23.5213
-4 | -0.1284 | 0.00796 | -0.0706 | -16.1307
-3.5 | -0.0685 | 0.00788 | -0.0714 | -8.6929
-3 | -0.0089 | 0.00788 | -0.0721 | -1.1294
-2.5 | 0.051 | 0.00788 | -0.0729 | 6.4721
-2 | 0.1109 | 0.00791 | -0.0737 | 14.0202
-1.5 | 0.1704 | 0.00791 | -0.0745 | 21.5424
-1 | 0.2305 | 0.00795 | -0.0753 | 28.9937
-0.5 | 0.2897 | 0.00798 | -0.076 | 36.3033
0 | 0.3498 | 0.00803 | -0.0769 | 43.5616
0.5 | 0.4088 | 0.00809 | -0.0776 | 50.5315
1 | 0.4686 | 0.00815 | -0.0784 | 57.4969
1.5 | 0.5274 | 0.00825 | -0.079 | 63.9273
2 | 0.5869 | 0.00833 | -0.0798 | 70.4562
2.5 | 0.6454 | 0.00846 | -0.0804 | 76.2884
3 | 0.7043 | 0.00854 | -0.081 | 82.4707
3.5 | 0.762 | 0.00874 | -0.0815 | 87.1854
4 | 0.8204 | 0.00881 | -0.082 | 93.1215
4.5 | 0.8776 | 0.00902 | -0.0824 | 97.2949
5 | 0.9335 | 0.00919 | -0.0825 | 101.5778
5.5 | 0.9899 | 0.00937 | -0.0827 | 105.6457
6 | 1.0458 | 0.00958 | -0.0828 | 109.1649
6.5 | 1.1 | 0.00983 | -0.0827 | 111.9023
7 | 1.1506 | 0.01024 | -0.082 | 112.3633
7.5 | 1.1982 | 0.01076 | -0.0808 | 111.3569
8 | 1.2403 | 0.01149 | -0.0788 | 107.946
8.5 | 1.2675 | 0.01275 | -0.0745 | 99.4118
9 | 1.2778 | 0.01422 | -0.0676 | 89.8594
9.5 | 1.2844 | 0.01611 | -0.0611 | 79.7269
10 | 1.2918 | 0.01836 | -0.0558 | 70.3595
10.5 | 1.3001 | 0.02092 | -0.0514 | 62.1463
11 | 1.3094 | 0.02368 | -0.0477 | 55.2956
12 | 1.3179 | 0.02955 | -0.0394 | 44.599
12.5 | 1.3251 | 0.0335 | -0.0378 | 39.5552
13 | 1.3322 | 0.03775 | -0.0365 | 35.2901
13.5 | 1.34 | 0.0422 | -0.0356 | 31.7536
14 | 1.349 | 0.0468 | -0.0351 | 28.8248
14.5 | 1.355 | 0.05194 | -0.0349 | 26.0878
15 | 1.3653 | 0.05684 | -0.0352 | 24.0201
15.5 | 1.3653 | 0.06314 | -0.0358 | 21.6234
16 | 1.3759 | 0.06841 | -0.0366 | 20.1126
16.5 | 1.3817 | 0.07445 | -0.0378 | 18.5588
17 | 1.3768 | 0.08213 | -0.0397 | 16.7637
17.5 | 1.3832 | 0.08848 | -0.0415 | 15.6329
18 | 1.3866 | 0.09544 | -0.0438 | 14.5285
18.5 | 1.3846 | 0.10331 | -0.0466 | 13.4024
19 | 1.3787 | 0.11194 | -0.05 | 12.3164
19.5 | 1.3819 | 0.11926 | -0.0532 | 11.5873
20 | 1.3824 | 0.12711 | -0.0569 | 10.8756

## 37. Re 750k Mach 0.25 (1)
BIGFOIL.COM POLAR EXPORT
NACA63-419
NACA63-419 |  |  |  | Cl Max: | 1.64 | at alpha= | 13 | deg
JavaFoil+Calcfoil stall+Eppler ext transition |  |  |  | L/D Max: | 111.54 | at alpha= | 6 | deg
Re: | 750000 |  |  | Cd Min: | 0.00756 | at alpha= | -4.5 | deg
Mach: | 0.25 |  |  | Cl=0 at alpha= | -3.5234 | deg
|  |  |  | @ Cl=0.1, Cd= | 0.0077297
|  |  |  | @ Cl=0.4, Cd= | 0.0079041
|  |  |  | @ Cl=0.6, Cd= | 0.0082245
alpha (deg) | Cl | Cd | Cm | Cl/Cd
-20 | -0.791 | 0.19623 | -0.03 | -4.029
-19.5 | -0.83 | 0.18173 | -0.031 | -4.569
-19 | -0.865 | 0.17047 | -0.032 | -5.075
-18.5 | -0.892 | 0.15803 | -0.03 | -5.646
-18 | -0.918 | 0.1475 | -0.032 | -6.227
-17.5 | -0.942 | 0.13755 | -0.034 | -6.845
-17 | -0.959 | 0.12776 | -0.036 | -7.504
-16.5 | -0.975 | 0.11631 | -0.04 | -8.379
-16 | -0.989 | 0.10306 | -0.043 | -9.592
-15.5 | -1.042 | 0.06672 | -0.053 | -15.614
-15 | -1.051 | 0.05362 | -0.056 | -19.607
-14.5 | -1.046 | 0.0456 | -0.058 | -22.927
-14 | -1.03 | 0.04042 | -0.06 | -25.487
-13.5 | -1.008 | 0.03652 | -0.061 | -27.613
-13 | -0.983 | 0.03284 | -0.062 | -29.92
-12.5 | -0.951 | 0.03018 | -0.063 | -31.528
-12 | -0.917 | 0.02782 | -0.065 | -32.945
-11.5 | -0.878 | 0.02576 | -0.066 | -34.09
-11 | -0.836 | 0.02397 | -0.067 | -34.888
-10.5 | -0.792 | 0.02226 | -0.068 | -35.586
-10 | -0.745 | 0.02081 | -0.069 | -35.804
-9.5 | -0.696 | 0.01954 | -0.07 | -35.595
-9 | -0.644 | 0.01834 | -0.071 | -35.128
-8.5 | -0.591 | 0.01722 | -0.072 | -34.31
-8 | -0.536 | 0.0162 | -0.073 | -33.103
-7.5 | -0.48 | 0.01527 | -0.074 | -31.4
-7 | -0.422 | 0.01444 | -0.075 | -29.223
-6.5 | -0.37 | 0.00919 | -0.077 | -40.264
-6 | -0.31 | 0.00878 | -0.078 | -35.272
-5.5 | -0.249 | 0.00847 | -0.079 | -29.332
-5 | -0.187 | 0.00824 | -0.08 | -22.657
-4.5 | -0.124 | 0.00756 | -0.082 | -16.405
-4 | -0.061 | 0.00782 | -0.083 | -7.806
-3.5 | 0.003 | 0.00775 | -0.084 | 0.425
-3 | 0.068 | 0.00771 | -0.085 | 8.808
-2.5 | 0.133 | 0.00775 | -0.085 | 17.089
-2 | 0.197 | 0.00774 | -0.086 | 25.45
-1.5 | 0.262 | 0.00781 | -0.087 | 33.519
-1 | 0.326 | 0.00781 | -0.088 | 41.746
-0.5 | 0.391 | 0.00789 | -0.088 | 49.495
0 | 0.455 | 0.00799 | -0.089 | 57.019
0.5 | 0.52 | 0.0081 | -0.09 | 64.221
1 | 0.584 | 0.00819 | -0.09 | 71.377
1.5 | 0.649 | 0.00833 | -0.091 | 77.887
2 | 0.709 | 0.00848 | -0.092 | 83.66
2.5 | 0.773 | 0.00869 | -0.092 | 88.999
3 | 0.837 | 0.00887 | -0.093 | 94.317
3.5 | 0.9 | 0.00907 | -0.094 | 99.246
4 | 0.963 | 0.00933 | -0.094 | 103.186
4.5 | 1.025 | 0.00961 | -0.095 | 106.698
5 | 1.087 | 0.00993 | -0.096 | 109.492
5.5 | 1.148 | 0.01035 | -0.096 | 110.905
6 | 1.197 | 0.01073 | -0.096 | 111.54
6.5 | 1.25 | 0.01121 | -0.096 | 111.464
7 | 1.301 | 0.01172 | -0.096 | 111.057
7.5 | 1.351 | 0.01245 | -0.097 | 108.514
8 | 1.397 | 0.01341 | -0.097 | 104.187
8.5 | 1.437 | 0.0159 | -0.097 | 90.353
9 | 1.461 | 0.02455 | -0.095 | 59.501
9.5 | 1.499 | 0.02599 | -0.096 | 57.666
10 | 1.533 | 0.02766 | -0.096 | 55.427
10.5 | 1.563 | 0.02937 | -0.096 | 53.216
11 | 1.589 | 0.03143 | -0.096 | 50.558
11.5 | 1.611 | 0.03337 | -0.096 | 48.262
12 | 1.627 | 0.03561 | -0.096 | 45.683
12.5 | 1.638 | 0.03809 | -0.096 | 43.002
13 | 1.64 | 0.04072 | -0.096 | 40.264
13.5 | 1.633 | 0.04376 | -0.096 | 37.321
14 | 1.62 | 0.04727 | -0.096 | 34.263
14.5 | 1.599 | 0.05087 | -0.096 | 31.441
15 | 1.571 | 0.0551 | -0.096 | 28.502
15.5 | 1.533 | 0.06067 | -0.095 | 25.263
16 | 1.487 | 0.06664 | -0.095 | 22.32
16.5 | 1.428 | 0.07401 | -0.094 | 19.299
17 | 1.358 | 0.0845 | -0.092 | 16.07
17.5 | 1.27 | 0.10258 | -0.089 | 12.38
18 | 1.134 | 0.1514 | -0.07 | 7.487

## 38. Re 750k Mach 0.25 (2)
BIGFOIL.COM POLAR EXPORT
NACA63-419
NACA63-419 |  |  |  | Cl Max: | 1.3353 | at alpha= | 16 | deg
XFOIL ncrit=9 |  |  |  | L/D Max: | 110.409 | at alpha= | 6.5 | deg
Re: | 750000 |  |  | Cd Min: | 0.14832 | at alpha= | 20 | deg
Mach: | 0.25 |  |  | Cl=0 at alpha= | -2.9039 | deg
|  |  |  | @ Cl=0.1, Cd= | 0.0080476
|  |  |  | @ Cl=0.4, Cd= | 0.0082235
|  |  |  | @ Cl=0.6, Cd= | 0.0085318
alpha (deg) | Cl | Cd | Cm | Cl/Cd
-19.5 | -0.8241 | 0.1288 | -0.0402 | -6.3983
-19 | -0.8616 | 0.11448 | -0.0484 | -7.5262
-18.5 | -0.8823 | 0.10367 | -0.0542 | -8.5107
-18 | -0.8988 | 0.0938 | -0.0592 | -9.5821
-17.5 | -0.9108 | 0.08494 | -0.0635 | -10.7229
-17 | -0.9185 | 0.07694 | -0.0671 | -11.9379
-16.5 | -0.9223 | 0.06973 | -0.0701 | -13.2267
-16 | -0.9218 | 0.06339 | -0.0723 | -14.5417
-15.5 | -0.9172 | 0.05773 | -0.074 | -15.8878
-15 | -0.9088 | 0.05273 | -0.0752 | -17.235
-14.5 | -0.901 | 0.04806 | -0.0756 | -18.7474
-14 | -0.8912 | 0.04378 | -0.0758 | -20.3563
-13 | -0.8578 | 0.03623 | -0.0765 | -23.6765
-12.5 | -0.7685 | 0.03183 | -0.0911 | -24.1439
-12 | -0.7353 | 0.02807 | -0.0951 | -26.1952
-11.5 | -0.7186 | 0.02564 | -0.0931 | -28.0265
-11 | -0.6994 | 0.02341 | -0.091 | -29.8761
-10.5 | -0.6854 | 0.02095 | -0.0884 | -32.716
-10 | -0.6658 | 0.01895 | -0.0857 | -35.1346
-9.5 | -0.6438 | 0.01721 | -0.0828 | -37.4085
-9 | -0.6256 | 0.01557 | -0.0789 | -40.1798
-8.5 | -0.6056 | 0.01435 | -0.0746 | -42.2021
-8 | -0.5686 | 0.0133 | -0.0723 | -42.7519
-7.5 | -0.5252 | 0.01236 | -0.0709 | -42.4919
-7 | -0.4779 | 0.01142 | -0.07 | -41.8476
-6.5 | -0.4281 | 0.0104 | -0.0696 | -41.1635
-6 | -0.3764 | 0.00933 | -0.0696 | -40.343
-5.5 | -0.3195 | 0.00856 | -0.0702 | -37.3248
-5 | -0.2591 | 0.00828 | -0.0708 | -31.2923
-4.5 | -0.1978 | 0.00815 | -0.0715 | -24.2699
-4 | -0.1359 | 0.00807 | -0.0723 | -16.8401
-3.5 | -0.0742 | 0.00806 | -0.0729 | -9.206
-3 | -0.0119 | 0.00803 | -0.0738 | -1.4819
-2.5 | 0.05 | 0.00808 | -0.0745 | 6.1881
-2 | 0.1118 | 0.00804 | -0.0753 | 13.9055
-1.5 | 0.1736 | 0.00807 | -0.0761 | 21.5118
-1 | 0.2355 | 0.0081 | -0.0769 | 29.0741
-0.5 | 0.2972 | 0.00813 | -0.0777 | 36.556
0 | 0.3588 | 0.00819 | -0.0784 | 43.8095
0.5 | 0.4203 | 0.00824 | -0.0792 | 51.0073
1 | 0.4818 | 0.00833 | -0.0799 | 57.8391
1.5 | 0.543 | 0.00842 | -0.0806 | 64.4893
2 | 0.6042 | 0.00854 | -0.0813 | 70.7494
2.5 | 0.665 | 0.00865 | -0.0819 | 76.8786
3 | 0.7256 | 0.0088 | -0.0824 | 82.4545
3.5 | 0.7859 | 0.00892 | -0.0828 | 88.1054
4 | 0.8455 | 0.00913 | -0.0831 | 92.6068
4.5 | 0.9052 | 0.00925 | -0.0834 | 97.8595
5 | 0.9634 | 0.00944 | -0.0834 | 102.0551
5.5 | 1.021 | 0.00969 | -0.0833 | 105.3664
6 | 1.0774 | 0.00995 | -0.0829 | 108.2814
6.5 | 1.1328 | 0.01026 | -0.0824 | 110.4094
7 | 1.1829 | 0.01073 | -0.0809 | 110.2423
7.5 | 1.228 | 0.01136 | -0.0788 | 108.0986
8 | 1.2595 | 0.0124 | -0.0745 | 101.5726
9 | 1.2715 | 0.01609 | -0.0598 | 79.0242
9.5 | 1.2739 | 0.01879 | -0.0539 | 67.7967
10 | 1.2785 | 0.02185 | -0.0492 | 58.5126
10.5 | 1.2842 | 0.0252 | -0.0454 | 50.9603
11 | 1.2921 | 0.02869 | -0.0423 | 45.0366
11.5 | 1.2964 | 0.03258 | -0.0394 | 39.7913
12 | 1.2972 | 0.0366 | -0.0362 | 35.4426
12.5 | 1.2973 | 0.04109 | -0.0339 | 31.5722
13 | 1.3046 | 0.04606 | -0.0333 | 28.3239
13.5 | 1.3114 | 0.05134 | -0.033 | 25.5434
14 | 1.3155 | 0.05715 | -0.0332 | 23.0184
14.5 | 1.3245 | 0.0627 | -0.0336 | 21.1244
15 | 1.3253 | 0.06941 | -0.0346 | 19.0938
15.5 | 1.331 | 0.07581 | -0.0359 | 17.5571
16 | 1.3353 | 0.0826 | -0.0375 | 16.1659
16.5 | 1.3283 | 0.09112 | -0.04 | 14.5775
17 | 1.3337 | 0.0982 | -0.0423 | 13.5815
17.5 | 1.3352 | 0.10598 | -0.0451 | 12.5986
18 | 1.3334 | 0.11439 | -0.0486 | 11.6566
18.5 | 1.3293 | 0.1232 | -0.0525 | 10.7898
19 | 1.3313 | 0.13131 | -0.0564 | 10.1386
19.5 | 1.3316 | 0.1397 | -0.0608 | 9.5319
20 | 1.3307 | 0.14832 | -0.0657 | 8.9718

## 39. Re 750k Mach 0.50 (1)
BIGFOIL.COM POLAR EXPORT
NACA63-419
NACA63-419 |  |  |  | Cl Max: | 1.495 | at alpha= | 9 | deg
JavaFoil+Calcfoil stall+Eppler ext transition |  |  |  | L/D Max: | 99.492 | at alpha= | 5 | deg
Re: | 750000 |  |  | Cd Min: | 0.00837 | at alpha= | -1.5 | deg
Mach: | 0.5 |  |  | Cl=0 at alpha= | -3.5282 | deg
|  |  |  | @ Cl=0.1, Cd= | 0.0086053
|  |  |  | @ Cl=0.4, Cd= | 0.0084543
|  |  |  | @ Cl=0.6, Cd= | 0.0088349
alpha (deg) | Cl | Cd | Cm | Cl/Cd
-20 | -0.94 | 0.21193 | -0.037 | -4.436
-19.5 | -0.912 | 0.20416 | -0.038 | -4.469
-19 | -0.883 | 0.2039 | -0.037 | -4.332
-18.5 | -0.854 | 0.19502 | -0.037 | -4.38
-18 | -0.826 | 0.18776 | -0.037 | -4.4
-17.5 | -0.798 | 0.18215 | -0.038 | -4.381
-17 | -0.769 | 0.17571 | -0.037 | -4.374
-16.5 | -0.74 | 0.16861 | -0.036 | -4.389
-16 | -0.712 | 0.16709 | -0.037 | -4.26
-15.5 | -0.684 | 0.1634 | -0.037 | -4.184
-15 | -0.654 | 0.15586 | -0.035 | -4.196
-14.5 | -0.626 | 0.14844 | -0.035 | -4.216
-14 | -0.598 | 0.14531 | -0.036 | -4.113
-13.5 | -0.569 | 0.13795 | -0.036 | -4.128
-13 | -0.54 | 0.1257 | -0.034 | -4.298
-12.5 | -0.512 | 0.12368 | -0.034 | -4.139
-12 | -0.484 | 0.11154 | -0.035 | -4.337
-11.5 | -0.455 | 0.09967 | -0.033 | -4.564
-11 | -0.645 | 0.07614 | -0.046 | -8.47
-10.5 | -0.755 | 0.03359 | -0.073 | -22.475
-10 | -0.749 | 0.02902 | -0.075 | -25.824
-9.5 | -0.721 | 0.02615 | -0.076 | -27.59
-9 | -0.681 | 0.02383 | -0.077 | -28.591
-8.5 | -0.633 | 0.02193 | -0.079 | -28.879
-8 | -0.58 | 0.02033 | -0.08 | -28.518
-7.5 | -0.522 | 0.01887 | -0.081 | -27.637
-7 | -0.461 | 0.01761 | -0.082 | -26.176
-6.5 | -0.398 | 0.01649 | -0.083 | -24.151
-6 | -0.339 | 0.01051 | -0.086 | -32.272
-5.5 | -0.272 | 0.00993 | -0.087 | -27.445
-5 | -0.205 | 0.00949 | -0.088 | -21.587
-4.5 | -0.136 | 0.00919 | -0.089 | -14.801
-4 | -0.067 | 0.00893 | -0.091 | -7.452
-3.5 | 0.004 | 0.00876 | -0.092 | 0.412
-3 | 0.075 | 0.00863 | -0.093 | 8.633
-2.5 | 0.146 | 0.00856 | -0.094 | 17.05
-2 | 0.218 | 0.0085 | -0.095 | 25.631
-1.5 | 0.293 | 0.00837 | -0.097 | 34.96
-1 | 0.365 | 0.00843 | -0.098 | 43.287
-0.5 | 0.437 | 0.00848 | -0.099 | 51.543
0 | 0.509 | 0.00868 | -0.099 | 58.691
0.5 | 0.581 | 0.00879 | -0.1 | 66.143
1 | 0.653 | 0.00896 | -0.101 | 72.907
1.5 | 0.725 | 0.00914 | -0.102 | 79.364
2 | 0.792 | 0.00945 | -0.103 | 83.729
2.5 | 0.863 | 0.00971 | -0.103 | 88.801
3 | 0.933 | 0.0101 | -0.104 | 92.375
3.5 | 0.993 | 0.01045 | -0.104 | 95.047
4 | 1.058 | 0.01088 | -0.104 | 97.263
4.5 | 1.122 | 0.01137 | -0.104 | 98.721
5 | 1.186 | 0.01192 | -0.105 | 99.492
5.5 | 1.245 | 0.01259 | -0.105 | 98.884
6 | 1.302 | 0.0133 | -0.105 | 97.928
6.5 | 1.356 | 0.01431 | -0.105 | 94.756
7 | 1.403 | 0.01566 | -0.106 | 89.614
7.5 | 1.429 | 0.02432 | -0.104 | 58.761
8 | 1.458 | 0.03005 | -0.104 | 48.526
8.5 | 1.484 | 0.0326 | -0.104 | 45.525
9 | 1.495 | 0.0355 | -0.104 | 42.116
9.5 | 1.473 | 0.03912 | -0.104 | 37.646
10 | 1.394 | 0.04386 | -0.104 | 31.787
10.5 | 0.791 | 0.08794 | -0.046 | 8.997
11 | 0.818 | 0.10349 | -0.045 | 7.905
11.5 | 0.847 | 0.11555 | -0.049 | 7.327
12 | 0.874 | 0.12077 | -0.05 | 7.236
12.5 | 0.902 | 0.13102 | -0.052 | 6.884
13 | 0.93 | 0.13408 | -0.055 | 6.937
13.5 | 0.958 | 0.14242 | -0.056 | 6.724
14 | 0.987 | 0.14771 | -0.06 | 6.68

## 40. Re 750k Mach 0.50 (2)
BIGFOIL.COM POLAR EXPORT
NACA63-419
NACA63-419 |  |  |  | Cl Max: | 1.2598 | at alpha= | 7.5 | deg
XFOIL ncrit=9 |  |  |  | L/D Max: | 99.8652 | at alpha= | 6 | deg
Re: | 750000 |  |  | Cd Min: | 0.20165 | at alpha= | -18.5 | deg
Mach: | 0.5 |  |  | Cl=0 at alpha= | -2.794 | deg
|  |  |  | @ Cl=0.1, Cd= | 0.0087863
|  |  |  | @ Cl=0.4, Cd= | 0.0090123
|  |  |  | @ Cl=0.6, Cd= | 0.0093193
alpha (deg) | Cl | Cd | Cm | Cl/Cd
-18.5 | -0.5155 | 0.20165 | -0.0151 | -2.5564
-18 | -0.4882 | 0.19664 | -0.0172 | -2.4827
-17.5 | -0.4735 | 0.18745 | -0.0221 | -2.526
-17 | -0.4613 | 0.17782 | -0.0271 | -2.5942
-16.5 | -0.4546 | 0.16703 | -0.0326 | -2.7217
-16 | -0.4579 | 0.1544 | -0.0389 | -2.9657
-15.5 | -0.4731 | 0.14046 | -0.0459 | -3.3682
-15 | -0.4874 | 0.12813 | -0.0522 | -3.8039
-14.5 | -0.552 | 0.10848 | -0.0631 | -5.0885
-14 | -0.5994 | 0.09347 | -0.0711 | -6.4128
-13.5 | -0.6141 | 0.0766 | -0.0899 | -8.017
-13 | -0.6065 | 0.06267 | -0.1077 | -9.6777
-12.5 | -0.6108 | 0.05483 | -0.1122 | -11.1399
-12 | -0.6105 | 0.04894 | -0.1132 | -12.4745
-11.5 | -0.604 | 0.04398 | -0.113 | -13.7335
-10.5 | -0.5768 | 0.03594 | -0.1108 | -16.049
-10 | -0.5675 | 0.03204 | -0.1091 | -17.7122
-9.5 | -0.5529 | 0.0287 | -0.1071 | -19.2648
-9 | -0.5374 | 0.02561 | -0.1045 | -20.984
-8.5 | -0.5238 | 0.0226 | -0.1015 | -23.177
-8 | -0.5061 | 0.01991 | -0.0982 | -25.4194
-7.5 | -0.4874 | 0.01749 | -0.0945 | -27.8674
-7 | -0.4714 | 0.01526 | -0.0899 | -30.8912
-6.5 | -0.4568 | 0.01352 | -0.0844 | -33.787
-6 | -0.4182 | 0.01213 | -0.0813 | -34.4765
-5 | -0.3133 | 0.0094 | -0.079 | -33.3298
-4.5 | -0.2445 | 0.00898 | -0.0791 | -27.2272
-4 | -0.173 | 0.00883 | -0.0795 | -19.5923
-3.5 | -0.101 | 0.00878 | -0.08 | -11.5034
-3 | -0.0297 | 0.00877 | -0.0805 | -3.3865
-2.5 | 0.0424 | 0.00877 | -0.0812 | 4.8347
-2 | 0.1131 | 0.00879 | -0.0818 | 12.8669
-1.5 | 0.1847 | 0.00878 | -0.0826 | 21.0364
-1 | 0.2553 | 0.00887 | -0.0833 | 28.7824
-0.5 | 0.3263 | 0.00888 | -0.084 | 36.7455
0 | 0.3967 | 0.00901 | -0.0847 | 44.0289
0.5 | 0.4673 | 0.00906 | -0.0853 | 51.5784
1 | 0.5373 | 0.00923 | -0.0859 | 58.2124
1.5 | 0.6075 | 0.00933 | -0.0864 | 65.1125
2 | 0.6772 | 0.00955 | -0.0867 | 70.911
2.5 | 0.7468 | 0.00969 | -0.087 | 77.0691
3 | 0.8154 | 0.00995 | -0.0869 | 81.9497
3.5 | 0.8835 | 0.01013 | -0.0866 | 87.2162
4 | 0.9508 | 0.01042 | -0.0861 | 91.2476
4.5 | 1.0158 | 0.01073 | -0.0849 | 94.6692
5 | 1.0772 | 0.01102 | -0.083 | 97.7495
5.5 | 1.1354 | 0.01142 | -0.0805 | 99.4221
6 | 1.1854 | 0.01187 | -0.0765 | 99.8652
6.5 | 1.2255 | 0.0126 | -0.0711 | 97.2619
7 | 1.2528 | 0.01392 | -0.0648 | 90
7.5 | 1.2598 | 0.01646 | -0.0576 | 76.5371
8 | 1.254 | 0.0203 | -0.051 | 61.7734
8.5 | 1.2418 | 0.02511 | -0.0453 | 49.4544
9 | 1.2307 | 0.03039 | -0.041 | 40.4969
9.5 | 1.2213 | 0.0361 | -0.0378 | 33.831
10 | 1.2176 | 0.04194 | -0.0356 | 29.032
10.5 | 1.2172 | 0.04796 | -0.0342 | 25.3795
11 | 1.2165 | 0.05439 | -0.0335 | 22.3662
11.5 | 1.217 | 0.06111 | -0.0333 | 19.9149
12 | 1.2192 | 0.06809 | -0.0337 | 17.9057
12.5 | 1.2204 | 0.0755 | -0.0346 | 16.1642

## 41. Re 1M Mach 0.00 (1)
BIGFOIL.COM POLAR EXPORT
NACA63-419
NACA63-419 |  |  |  | Cl Max: | 1.706 | at alpha= | 14.5 | deg
JavaFoil+Calcfoil stall+Eppler ext transition |  |  |  | L/D Max: | 133.068 | at alpha= | 7 | deg
Re: | 1000000 |  |  | Cd Min: | 0.0071 | at alpha= | -2.5 | deg
Mach: | 0 |  |  | Cl=0 at alpha= | -3.5242 | deg
|  |  |  | @ Cl=0.1, Cd= | 0.0071226
|  |  |  | @ Cl=0.4, Cd= | 0.0073244
|  |  |  | @ Cl=0.6, Cd= | 0.0075948
alpha (deg) | Cl | Cd | Cm | Cl/Cd
-20 | -1.09 | 0.13589 | -0.038 | -8.022
-19.5 | -1.108 | 0.11975 | -0.041 | -9.255
-19 | -1.13 | 0.10076 | -0.044 | -11.216
-18.5 | -1.145 | 0.08701 | -0.047 | -13.155
-18 | -1.163 | 0.07084 | -0.049 | -16.412
-17.5 | -1.164 | 0.06402 | -0.051 | -18.183
-17 | -1.165 | 0.05649 | -0.052 | -20.614
-16.5 | -1.16 | 0.0502 | -0.054 | -23.11
-16 | -1.15 | 0.04517 | -0.055 | -25.472
-15.5 | -1.136 | 0.04097 | -0.056 | -27.735
-15 | -1.115 | 0.03758 | -0.057 | -29.676
-14.5 | -1.089 | 0.03461 | -0.058 | -31.46
-14 | -1.06 | 0.03175 | -0.059 | -33.375
-13.5 | -1.027 | 0.02946 | -0.06 | -34.865
-13 | -0.992 | 0.02727 | -0.061 | -36.389
-12.5 | -0.955 | 0.02526 | -0.062 | -37.807
-12 | -0.915 | 0.02354 | -0.063 | -38.869
-11.5 | -0.873 | 0.02194 | -0.064 | -39.776
-11 | -0.828 | 0.02055 | -0.065 | -40.29
-10.5 | -0.781 | 0.01928 | -0.066 | -40.525
-10 | -0.733 | 0.01811 | -0.067 | -40.469
-9.5 | -0.683 | 0.0171 | -0.068 | -39.941
-9 | -0.631 | 0.01607 | -0.069 | -39.275
-8.5 | -0.578 | 0.01516 | -0.07 | -38.144
-8 | -0.524 | 0.01431 | -0.071 | -36.625
-7.5 | -0.469 | 0.01355 | -0.072 | -34.576
-7 | -0.412 | 0.01286 | -0.073 | -32.035
-6.5 | -0.362 | 0.00814 | -0.076 | -44.478
-6 | -0.303 | 0.00782 | -0.077 | -38.768
-5.5 | -0.245 | 0.00751 | -0.078 | -32.638
-5 | -0.183 | 0.00737 | -0.079 | -24.898
-4.5 | -0.121 | 0.00725 | -0.08 | -16.736
-4 | -0.059 | 0.00719 | -0.08 | -8.231
-3.5 | 0.003 | 0.00713 | -0.081 | 0.448
-3 | 0.066 | 0.00715 | -0.082 | 9.197
-2.5 | 0.128 | 0.0071 | -0.083 | 18.073
-2 | 0.191 | 0.00714 | -0.083 | 26.71
-1.5 | 0.253 | 0.00719 | -0.084 | 35.233
-1 | 0.316 | 0.00724 | -0.085 | 43.613
-0.5 | 0.378 | 0.0073 | -0.085 | 51.849
0 | 0.441 | 0.00737 | -0.086 | 59.831
0.5 | 0.503 | 0.00744 | -0.087 | 67.638
1 | 0.566 | 0.00754 | -0.087 | 75.037
1.5 | 0.628 | 0.00764 | -0.088 | 82.218
2 | 0.687 | 0.00778 | -0.089 | 88.37
2.5 | 0.749 | 0.00792 | -0.089 | 94.607
3 | 0.811 | 0.0081 | -0.09 | 100.054
3.5 | 0.872 | 0.00824 | -0.091 | 105.765
4 | 0.933 | 0.00848 | -0.091 | 110.072
4.5 | 0.994 | 0.00869 | -0.092 | 114.381
5 | 1.054 | 0.00889 | -0.093 | 118.478
5.5 | 1.113 | 0.00919 | -0.093 | 121.099
6 | 1.171 | 0.00955 | -0.094 | 122.671
6.5 | 1.228 | 0.00992 | -0.094 | 123.777
7 | 1.277 | 0.0096 | -0.094 | 133.068
7.5 | 1.325 | 0.01091 | -0.094 | 121.452
8 | 1.371 | 0.01176 | -0.095 | 116.553
8.5 | 1.411 | 0.01377 | -0.094 | 102.508
9 | 1.436 | 0.02121 | -0.093 | 67.698
9.5 | 1.477 | 0.02236 | -0.093 | 66.051
10 | 1.515 | 0.02364 | -0.093 | 64.084
10.5 | 1.551 | 0.02502 | -0.094 | 61.984
11 | 1.584 | 0.0265 | -0.094 | 59.751
11.5 | 1.613 | 0.02807 | -0.094 | 57.477
12 | 1.64 | 0.02975 | -0.094 | 55.126
12.5 | 1.663 | 0.03163 | -0.094 | 52.572
13 | 1.68 | 0.03355 | -0.094 | 50.078
13.5 | 1.693 | 0.03566 | -0.094 | 47.465
14 | 1.701 | 0.03783 | -0.095 | 44.975
14.5 | 1.706 | 0.04028 | -0.095 | 42.352
15 | 1.706 | 0.04298 | -0.095 | 39.692
15.5 | 1.702 | 0.04587 | -0.095 | 37.102
16 | 1.693 | 0.04929 | -0.094 | 34.347
16.5 | 1.678 | 0.05248 | -0.094 | 31.974
17 | 1.658 | 0.05636 | -0.094 | 29.425
17.5 | 1.635 | 0.06061 | -0.094 | 26.972
18 | 1.608 | 0.06523 | -0.094 | 24.646
18.5 | 1.578 | 0.07014 | -0.093 | 22.502
19 | 1.542 | 0.07741 | -0.093 | 19.925
19.5 | 1.507 | 0.0838 | -0.092 | 17.983

## 42. Re 1M Mach 0.00 (2)
BIGFOIL.COM POLAR EXPORT
NACA63-419
NACA63-419 |  |  |  | Cl Max: | 1.4498 | at alpha= | 18.5 | deg
XFOIL ncrit=9 |  |  |  | L/D Max: | 121.971 | at alpha= | 6.5 | deg
Re: | 1000000 |  |  | Cd Min: | 0.11597 | at alpha= | 20 | deg
Mach: | 0 |  |  | Cl=0 at alpha= | -2.9458 | deg
|  |  |  | @ Cl=0.1, Cd= | 0.0071113
|  |  |  | @ Cl=0.4, Cd= | 0.0072608
|  |  |  | @ Cl=0.6, Cd= | 0.007526
alpha (deg) | Cl | Cd | Cm | Cl/Cd
-20 | -1.0554 | 0.09317 | -0.0493 | -11.3277
-19.5 | -1.0593 | 0.08584 | -0.0527 | -12.3404
-19 | -1.0615 | 0.07894 | -0.0557 | -13.4469
-18.5 | -1.0607 | 0.07259 | -0.0583 | -14.6122
-18 | -1.0565 | 0.06672 | -0.0607 | -15.8348
-17.5 | -1.0511 | 0.06125 | -0.0627 | -17.1608
-17 | -1.0427 | 0.05627 | -0.0644 | -18.5303
-16.5 | -1.034 | 0.05153 | -0.0658 | -20.066
-16 | -1.0336 | 0.04622 | -0.0668 | -22.3626
-15.5 | -1.024 | 0.04188 | -0.0678 | -24.4508
-15 | -1.0111 | 0.03807 | -0.0683 | -26.559
-14.5 | -0.9946 | 0.03481 | -0.0685 | -28.5722
-14 | -0.9771 | 0.0318 | -0.0683 | -30.7264
-13 | -0.8591 | 0.0248 | -0.0853 | -34.6411
-12.5 | -0.8224 | 0.02265 | -0.0872 | -36.3091
-12 | -0.8013 | 0.02093 | -0.085 | -38.2848
-11.5 | -0.78 | 0.0192 | -0.0827 | -40.625
-11 | -0.7623 | 0.01738 | -0.0799 | -43.8608
-10.5 | -0.7376 | 0.01606 | -0.0773 | -45.9278
-10 | -0.72 | 0.01483 | -0.0731 | -48.5502
-9.5 | -0.6912 | 0.01392 | -0.0701 | -49.6552
-9 | -0.6514 | 0.01311 | -0.0685 | -49.6873
-8.5 | -0.6074 | 0.01235 | -0.0675 | -49.1822
-8 | -0.5621 | 0.01155 | -0.0668 | -48.6667
-7.5 | -0.5131 | 0.01082 | -0.0665 | -47.4214
-7 | -0.462 | 0.01012 | -0.0665 | -45.6522
-6 | -0.3577 | 0.0084 | -0.0673 | -42.5833
-5.5 | -0.3022 | 0.00773 | -0.068 | -39.0944
-5 | -0.2439 | 0.00742 | -0.0689 | -32.8706
-4.5 | -0.1849 | 0.00725 | -0.0698 | -25.5034
-4 | -0.1256 | 0.0072 | -0.0706 | -17.4444
-3.5 | -0.0658 | 0.00712 | -0.0715 | -9.2416
-3 | -0.0065 | 0.00712 | -0.0723 | -0.91292
-2.5 | 0.0535 | 0.00708 | -0.0732 | 7.5565
-2 | 0.113 | 0.00712 | -0.074 | 15.8708
-1.5 | 0.1729 | 0.00711 | -0.0749 | 24.3179
-1 | 0.2324 | 0.00714 | -0.0757 | 32.549
-0.5 | 0.2921 | 0.00717 | -0.0765 | 40.7392
0 | 0.3515 | 0.00722 | -0.0773 | 48.6842
0.5 | 0.411 | 0.00727 | -0.0781 | 56.5337
1 | 0.4701 | 0.00734 | -0.0789 | 64.0463
1.5 | 0.5295 | 0.00741 | -0.0797 | 71.4575
2 | 0.5882 | 0.00751 | -0.0804 | 78.3222
2.5 | 0.6472 | 0.00759 | -0.0812 | 85.2701
3 | 0.7056 | 0.0077 | -0.0818 | 91.6364
3.5 | 0.7638 | 0.00784 | -0.0824 | 97.4235
4 | 0.8219 | 0.00795 | -0.083 | 103.3836
4.5 | 0.8787 | 0.00814 | -0.0834 | 107.9484
5.5 | 0.9922 | 0.00848 | -0.0842 | 117.0047
6 | 1.048 | 0.00872 | -0.0844 | 120.1835
6.5 | 1.1014 | 0.00903 | -0.0843 | 121.9712
7 | 1.1523 | 0.00948 | -0.0837 | 121.5506
7.5 | 1.199 | 0.01013 | -0.0826 | 118.3613
8 | 1.2374 | 0.01113 | -0.0802 | 111.177
8.5 | 1.2659 | 0.01243 | -0.0763 | 101.8423
9 | 1.2809 | 0.01376 | -0.07 | 93.0887
9.5 | 1.2921 | 0.01536 | -0.064 | 84.1211
10 | 1.3043 | 0.01722 | -0.0589 | 75.7433
10.5 | 1.3178 | 0.01934 | -0.0547 | 68.1386
11 | 1.3324 | 0.02165 | -0.0513 | 61.5427
11.5 | 1.3448 | 0.02433 | -0.0481 | 55.2733
12 | 1.3541 | 0.02736 | -0.045 | 49.492
12.5 | 1.3539 | 0.0304 | -0.0406 | 44.5362
13 | 1.3631 | 0.03414 | -0.039 | 39.9268
13.5 | 1.3748 | 0.03797 | -0.0378 | 36.2075
14 | 1.3877 | 0.04189 | -0.0371 | 33.1272
14.5 | 1.3944 | 0.04665 | -0.0365 | 29.8907
15 | 1.4093 | 0.05077 | -0.0364 | 27.7585
15.5 | 1.4178 | 0.05573 | -0.0366 | 25.4405
16 | 1.4248 | 0.06108 | -0.037 | 23.3268
16.5 | 1.4352 | 0.06621 | -0.0378 | 21.6765
17 | 1.4395 | 0.07228 | -0.0389 | 19.9156
17.5 | 1.437 | 0.07948 | -0.0406 | 18.08
18 | 1.4457 | 0.08533 | -0.0422 | 16.9425
18.5 | 1.4498 | 0.09199 | -0.0443 | 15.7604
19 | 1.449 | 0.09949 | -0.0469 | 14.5643
19.5 | 1.4375 | 0.10885 | -0.0505 | 13.2062
20 | 1.4412 | 0.11597 | -0.0536 | 12.4274

## 43. Re 1M Mach 0.10 (1)
BIGFOIL.COM POLAR EXPORT
NACA63-419
NACA63-419 |  |  |  | Cl Max: | 1.696 | at alpha= | 14.5 | deg
JavaFoil+Calcfoil stall+Eppler ext transition |  |  |  | L/D Max: | 123.219 | at alpha= | 6.5 | deg
Re: | 1000000 |  |  | Cd Min: | 0.00714 | at alpha= | -3 | deg
Mach: | 0.1 |  |  | Cl=0 at alpha= | -3.5242 | deg
|  |  |  | @ Cl=0.1, Cd= | 0.0071508
|  |  |  | @ Cl=0.4, Cd= | 0.0073254
|  |  |  | @ Cl=0.6, Cd= | 0.007625
alpha (deg) | Cl | Cd | Cm | Cl/Cd
-20 | -1.052 | 0.14636 | -0.036 | -7.189
-19.5 | -1.069 | 0.13248 | -0.039 | -8.071
-19 | -1.089 | 0.11571 | -0.042 | -9.412
-18.5 | -1.106 | 0.10084 | -0.044 | -10.967
-18 | -1.136 | 0.0775 | -0.049 | -14.658
-17.5 | -1.144 | 0.06841 | -0.05 | -16.722
-17 | -1.149 | 0.05949 | -0.052 | -19.309
-16.5 | -1.147 | 0.05268 | -0.054 | -21.778
-16 | -1.141 | 0.0467 | -0.055 | -24.44
-15.5 | -1.129 | 0.04243 | -0.056 | -26.616
-15 | -1.11 | 0.03854 | -0.057 | -28.812
-14.5 | -1.085 | 0.03553 | -0.058 | -30.543
-14 | -1.058 | 0.03248 | -0.059 | -32.556
-13.5 | -1.026 | 0.03001 | -0.061 | -34.206
-13 | -0.992 | 0.02774 | -0.062 | -35.773
-12.5 | -0.955 | 0.02572 | -0.063 | -37.146
-12 | -0.916 | 0.02389 | -0.064 | -38.348
-11.5 | -0.874 | 0.02226 | -0.065 | -39.273
-11 | -0.83 | 0.02088 | -0.065 | -39.735
-10.5 | -0.783 | 0.01957 | -0.066 | -40.031
-10 | -0.735 | 0.01838 | -0.067 | -40.01
-9.5 | -0.685 | 0.01728 | -0.068 | -39.651
-9 | -0.634 | 0.01624 | -0.069 | -39.013
-8.5 | -0.581 | 0.01531 | -0.07 | -37.919
-8 | -0.526 | 0.01445 | -0.071 | -36.424
-7.5 | -0.47 | 0.01367 | -0.072 | -34.409
-7 | -0.414 | 0.01297 | -0.073 | -31.91
-6.5 | -0.363 | 0.00819 | -0.076 | -44.351
-6 | -0.304 | 0.00787 | -0.077 | -38.64
-5.5 | -0.245 | 0.00732 | -0.078 | -33.428
-5 | -0.184 | 0.00736 | -0.079 | -25.057
-4.5 | -0.122 | 0.00725 | -0.08 | -16.837
-4 | -0.059 | 0.00717 | -0.081 | -8.292
-3.5 | 0.003 | 0.00718 | -0.082 | 0.447
-3 | 0.066 | 0.00714 | -0.082 | 9.258
-2.5 | 0.129 | 0.00716 | -0.083 | 18.002
-2 | 0.192 | 0.00714 | -0.084 | 26.87
-1.5 | 0.255 | 0.00719 | -0.085 | 35.423
-1 | 0.317 | 0.00724 | -0.085 | 43.866
-0.5 | 0.38 | 0.0073 | -0.086 | 52.091
0 | 0.443 | 0.00738 | -0.087 | 60.071
0.5 | 0.506 | 0.00745 | -0.087 | 67.94
1 | 0.569 | 0.00759 | -0.088 | 74.956
1.5 | 0.631 | 0.00766 | -0.089 | 82.464
2 | 0.691 | 0.0078 | -0.089 | 88.606
2.5 | 0.753 | 0.00796 | -0.09 | 94.526
3 | 0.815 | 0.00812 | -0.091 | 100.35
3.5 | 0.876 | 0.0083 | -0.091 | 105.605
4 | 0.938 | 0.0085 | -0.092 | 110.287
4.5 | 0.998 | 0.00875 | -0.092 | 114.051
5 | 1.059 | 0.00897 | -0.093 | 118.1
5.5 | 1.118 | 0.00923 | -0.094 | 121.152
6 | 1.177 | 0.00959 | -0.094 | 122.65
6.5 | 1.234 | 0.01001 | -0.095 | 123.219
7 | 1.281 | 0.01045 | -0.095 | 122.528
7.5 | 1.329 | 0.01102 | -0.095 | 120.596
8 | 1.376 | 0.01194 | -0.095 | 115.251
8.5 | 1.416 | 0.01403 | -0.095 | 100.896
9 | 1.44 | 0.02148 | -0.093 | 67.054
9.5 | 1.481 | 0.02266 | -0.094 | 65.362
10 | 1.519 | 0.02402 | -0.094 | 63.247
10.5 | 1.554 | 0.02546 | -0.094 | 61.03
11 | 1.586 | 0.0269 | -0.094 | 58.956
11.5 | 1.615 | 0.02852 | -0.094 | 56.619
12 | 1.64 | 0.03043 | -0.095 | 53.894
12.5 | 1.662 | 0.03221 | -0.095 | 51.587
13 | 1.677 | 0.03425 | -0.095 | 48.971
13.5 | 1.688 | 0.03655 | -0.095 | 46.17
14 | 1.694 | 0.03863 | -0.095 | 43.85
14.5 | 1.696 | 0.04122 | -0.095 | 41.142
15 | 1.693 | 0.04399 | -0.095 | 38.472
15.5 | 1.685 | 0.04731 | -0.095 | 35.615
16 | 1.673 | 0.05069 | -0.095 | 32.997
16.5 | 1.653 | 0.0545 | -0.095 | 30.326
17 | 1.628 | 0.05847 | -0.094 | 27.85
17.5 | 1.601 | 0.06267 | -0.094 | 25.543
18 | 1.568 | 0.0678 | -0.094 | 23.13
18.5 | 1.532 | 0.07374 | -0.093 | 20.781
19 | 1.492 | 0.0814 | -0.093 | 18.328
19.5 | 1.451 | 0.08869 | -0.092 | 16.356

## 44. Re 1M Mach 0.10 (2)
BIGFOIL.COM POLAR EXPORT
NACA63-419
NACA63-419 |  |  |  | Cl Max: | 1.4384 | at alpha= | 18.5 | deg
XFOIL ncrit=9 |  |  |  | L/D Max: | 121.57 | at alpha= | 6.5 | deg
Re: | 1000000 |  |  | Cd Min: | 0.1203 | at alpha= | 20 | deg
Mach: | 0.1 |  |  | Cl=0 at alpha= | -2.942 | deg
|  |  |  | @ Cl=0.1, Cd= | 0.0071389
|  |  |  | @ Cl=0.4, Cd= | 0.0072869
|  |  |  | @ Cl=0.6, Cd= | 0.0075442
alpha (deg) | Cl | Cd | Cm | Cl/Cd
-20 | -1.0336 | 0.09784 | -0.0485 | -10.5642
-19.5 | -1.0397 | 0.09009 | -0.0521 | -11.5407
-19 | -1.0431 | 0.08284 | -0.0554 | -12.5917
-18.5 | -1.0444 | 0.07609 | -0.0582 | -13.7259
-18 | -1.0426 | 0.06976 | -0.0609 | -14.9455
-17.5 | -1.0387 | 0.064 | -0.063 | -16.2297
-17 | -1.0316 | 0.05874 | -0.0648 | -17.5621
-16.5 | -1.0201 | 0.05408 | -0.0664 | -18.8628
-16 | -1.0218 | 0.04848 | -0.0675 | -21.0767
-15.5 | -1.0146 | 0.04382 | -0.0685 | -23.1538
-15 | -1.0027 | 0.03979 | -0.0691 | -25.1998
-14.5 | -0.987 | 0.03629 | -0.0695 | -27.1976
-13.5 | -0.9475 | 0.03005 | -0.07 | -31.5308
-13 | -0.856 | 0.02578 | -0.0861 | -33.204
-12.5 | -0.8176 | 0.02342 | -0.0886 | -34.9103
-12 | -0.7974 | 0.02157 | -0.0864 | -36.968
-11.5 | -0.773 | 0.01995 | -0.0844 | -38.7469
-11 | -0.7585 | 0.01787 | -0.0815 | -42.4454
-10.5 | -0.7342 | 0.01645 | -0.0789 | -44.6322
-10 | -0.7121 | 0.01516 | -0.0755 | -46.9723
-9.5 | -0.6916 | 0.0141 | -0.0713 | -49.0496
-9 | -0.653 | 0.01329 | -0.0695 | -49.1347
-8.5 | -0.61 | 0.01248 | -0.0683 | -48.8782
-8 | -0.5645 | 0.01169 | -0.0675 | -48.2891
-7.5 | -0.5157 | 0.01096 | -0.0671 | -47.0529
-7 | -0.465 | 0.01021 | -0.067 | -45.5436
-6.5 | -0.4133 | 0.00945 | -0.0671 | -43.7354
-6 | -0.3602 | 0.0085 | -0.0676 | -42.3765
-5.5 | -0.3046 | 0.00778 | -0.0684 | -39.1517
-5 | -0.2462 | 0.00745 | -0.0692 | -33.047
-4.5 | -0.1866 | 0.00727 | -0.0701 | -25.6671
-3.5 | -0.0668 | 0.00714 | -0.0718 | -9.3557
-3 | -0.007 | 0.00713 | -0.0726 | -0.98177
-2.5 | 0.0533 | 0.0071 | -0.0735 | 7.507
-2 | 0.1134 | 0.00715 | -0.0743 | 15.8601
-1.5 | 0.1735 | 0.00713 | -0.0751 | 24.3338
-1 | 0.2335 | 0.00716 | -0.076 | 32.6117
-0.5 | 0.2934 | 0.0072 | -0.0768 | 40.75
0 | 0.3533 | 0.00724 | -0.0776 | 48.7983
0.5 | 0.4131 | 0.0073 | -0.0784 | 56.589
1 | 0.4727 | 0.00736 | -0.0792 | 64.2255
1.5 | 0.5323 | 0.00744 | -0.08 | 71.5457
2 | 0.5916 | 0.00753 | -0.0807 | 78.5657
2.5 | 0.6508 | 0.00763 | -0.0814 | 85.2949
3 | 0.7097 | 0.00773 | -0.0821 | 91.8111
3.5 | 0.768 | 0.00789 | -0.0826 | 97.3384
4 | 0.8267 | 0.00799 | -0.0833 | 103.4668
4.5 | 0.884 | 0.00817 | -0.0836 | 108.2007
5 | 0.9407 | 0.00837 | -0.0839 | 112.3895
5.5 | 0.9979 | 0.00854 | -0.0843 | 116.8501
6 | 1.0542 | 0.00877 | -0.0845 | 120.2052
6.5 | 1.1075 | 0.00911 | -0.0842 | 121.5697
7 | 1.1584 | 0.00958 | -0.0836 | 120.9186
7.5 | 1.2053 | 0.01022 | -0.0824 | 117.9354
8 | 1.2417 | 0.0113 | -0.0796 | 109.885
8.5 | 1.2685 | 0.01262 | -0.0753 | 100.5151
9.5 | 1.291 | 0.01571 | -0.0625 | 82.177
10 | 1.3031 | 0.0177 | -0.0576 | 73.6215
11 | 1.3301 | 0.02241 | -0.05 | 59.353
11.5 | 1.3404 | 0.02533 | -0.0468 | 52.9175
12 | 1.3497 | 0.02848 | -0.0439 | 47.3912
13 | 1.3584 | 0.03552 | -0.0381 | 38.2432
13.5 | 1.3686 | 0.03963 | -0.037 | 34.5344
14 | 1.3823 | 0.04363 | -0.0364 | 31.6823
14.5 | 1.3904 | 0.04836 | -0.036 | 28.751
15 | 1.4035 | 0.05281 | -0.036 | 26.5764
15.5 | 1.4092 | 0.05824 | -0.0362 | 24.1964
16 | 1.4182 | 0.06352 | -0.0368 | 22.3268
16.5 | 1.4272 | 0.06895 | -0.0377 | 20.6991
17 | 1.4293 | 0.07547 | -0.039 | 18.9387
17.5 | 1.4293 | 0.0825 | -0.0408 | 17.3248
18 | 1.4361 | 0.08878 | -0.0427 | 16.1759
18.5 | 1.4384 | 0.09586 | -0.045 | 15.0052
19 | 1.4343 | 0.10403 | -0.048 | 13.7874
19.5 | 1.4282 | 0.11271 | -0.0515 | 12.6715
20 | 1.4296 | 0.1203 | -0.0549 | 11.8836

## 45. Re 1M Mach 0.25 (1)
BIGFOIL.COM POLAR EXPORT
NACA63-419
NACA63-419 |  |  |  | Cl Max: | 1.644 | at alpha= | 13 | deg
JavaFoil+Calcfoil stall+Eppler ext transition |  |  |  | L/D Max: | 119.914 | at alpha= | 6.5 | deg
Re: | 1000000 |  |  | Cd Min: | 0.00725 | at alpha= | -3 | deg
Mach: | 0.25 |  |  | Cl=0 at alpha= | -3.5234 | deg
|  |  |  | @ Cl=0.1, Cd= | 0.0072648
|  |  |  | @ Cl=0.4, Cd= | 0.0073955
|  |  |  | @ Cl=0.6, Cd= | 0.0077446
alpha (deg) | Cl | Cd | Cm | Cl/Cd
-20 | -0.791 | 0.1876 | -0.031 | -4.219
-19.5 | -0.831 | 0.17645 | -0.032 | -4.711
-19 | -0.867 | 0.16703 | -0.033 | -5.188
-18.5 | -0.896 | 0.15082 | -0.033 | -5.938
-18 | -0.924 | 0.1397 | -0.035 | -6.617
-17.5 | -0.95 | 0.12767 | -0.038 | -7.444
-17 | -0.974 | 0.11426 | -0.041 | -8.52
-16.5 | -1.01 | 0.09055 | -0.048 | -11.15
-16 | -1.05 | 0.06559 | -0.053 | -16.003
-15.5 | -1.066 | 0.05369 | -0.056 | -19.847
-15 | -1.064 | 0.0468 | -0.058 | -22.738
-14.5 | -1.053 | 0.0415 | -0.059 | -25.367
-14 | -1.036 | 0.0372 | -0.06 | -27.836
-13.5 | -1.013 | 0.03377 | -0.062 | -29.995
-13 | -0.986 | 0.03065 | -0.063 | -32.177
-12.5 | -0.955 | 0.02825 | -0.064 | -33.794
-12 | -0.919 | 0.02608 | -0.065 | -35.253
-11.5 | -0.881 | 0.02416 | -0.066 | -36.447
-11 | -0.839 | 0.02251 | -0.067 | -37.267
-10.5 | -0.794 | 0.02092 | -0.068 | -37.967
-10 | -0.747 | 0.01956 | -0.069 | -38.179
-9.5 | -0.697 | 0.01837 | -0.07 | -37.964
-9 | -0.646 | 0.01723 | -0.071 | -37.477
-8.5 | -0.592 | 0.0162 | -0.072 | -36.568
-8 | -0.537 | 0.01523 | -0.073 | -35.281
-7.5 | -0.481 | 0.01436 | -0.074 | -33.478
-7 | -0.423 | 0.01358 | -0.075 | -31.146
-6.5 | -0.371 | 0.00868 | -0.078 | -42.767
-6 | -0.311 | 0.00817 | -0.079 | -38.051
-5.5 | -0.25 | 0.00785 | -0.08 | -31.808
-5 | -0.188 | 0.00737 | -0.081 | -25.461
-4.5 | -0.125 | 0.00736 | -0.082 | -17.017
-4 | -0.061 | 0.00735 | -0.083 | -8.315
-3.5 | 0.003 | 0.00729 | -0.084 | 0.453
-3 | 0.068 | 0.00725 | -0.085 | 9.367
-2.5 | 0.133 | 0.00728 | -0.085 | 18.205
-2 | 0.197 | 0.00727 | -0.086 | 27.103
-1.5 | 0.262 | 0.00733 | -0.087 | 35.681
-1 | 0.326 | 0.00737 | -0.088 | 44.281
-0.5 | 0.391 | 0.00738 | -0.088 | 52.948
0 | 0.455 | 0.00749 | -0.089 | 60.792
0.5 | 0.52 | 0.00756 | -0.09 | 68.745
1 | 0.584 | 0.00772 | -0.09 | 75.711
1.5 | 0.649 | 0.00782 | -0.091 | 82.951
2 | 0.709 | 0.00797 | -0.092 | 89.061
2.5 | 0.773 | 0.00812 | -0.092 | 95.197
3 | 0.837 | 0.00831 | -0.093 | 100.703
3.5 | 0.9 | 0.00849 | -0.094 | 106.063
4 | 0.963 | 0.00874 | -0.094 | 110.136
4.5 | 1.025 | 0.00898 | -0.095 | 114.153
5 | 1.087 | 0.00925 | -0.096 | 117.528
5.5 | 1.148 | 0.00963 | -0.096 | 119.14
6 | 1.207 | 0.01008 | -0.097 | 119.814
6.5 | 1.255 | 0.01047 | -0.097 | 119.914
7 | 1.306 | 0.01105 | -0.097 | 118.189
7.5 | 1.355 | 0.01174 | -0.097 | 115.417
8 | 1.397 | 0.01359 | -0.097 | 102.817
8.5 | 1.438 | 0.01567 | -0.097 | 91.786
9 | 1.464 | 0.02314 | -0.096 | 63.261
9.5 | 1.502 | 0.02449 | -0.096 | 61.33
10 | 1.537 | 0.02608 | -0.096 | 58.909
10.5 | 1.567 | 0.0277 | -0.096 | 56.579
11 | 1.593 | 0.02962 | -0.096 | 53.789
11.5 | 1.614 | 0.03142 | -0.096 | 51.388
12 | 1.631 | 0.03357 | -0.097 | 48.578
12.5 | 1.642 | 0.03592 | -0.097 | 45.715
13 | 1.644 | 0.03841 | -0.097 | 42.798
13.5 | 1.638 | 0.04122 | -0.097 | 39.736
14 | 1.624 | 0.04451 | -0.097 | 36.491
14.5 | 1.604 | 0.04766 | -0.097 | 33.658
15 | 1.576 | 0.05167 | -0.096 | 30.495
15.5 | 1.539 | 0.05675 | -0.096 | 27.12
16 | 1.495 | 0.06194 | -0.096 | 24.13
16.5 | 1.437 | 0.06824 | -0.095 | 21.062
17 | 1.371 | 0.07648 | -0.094 | 17.921
17.5 | 1.294 | 0.08798 | -0.092 | 14.704
18 | 1.204 | 0.10546 | -0.089 | 11.413

## 46. Re 1M Mach 0.25 (2)
BIGFOIL.COM POLAR EXPORT
NACA63-419
NACA63-419 |  |  |  | Cl Max: | 1.3809 | at alpha= | 18 | deg
XFOIL ncrit=9 |  |  |  | L/D Max: | 120.761 | at alpha= | 6.5 | deg
Re: | 1000000 |  |  | Cd Min: | 0.14396 | at alpha= | 20 | deg
Mach: | 0.25 |  |  | Cl=0 at alpha= | -2.9207 | deg
|  |  |  | @ Cl=0.1, Cd= | 0.007257
|  |  |  | @ Cl=0.4, Cd= | 0.0074362
|  |  |  | @ Cl=0.6, Cd= | 0.0077096
alpha (deg) | Cl | Cd | Cm | Cl/Cd
-20 | -0.8682 | 0.13184 | -0.0363 | -6.5853
-19.5 | -0.8913 | 0.12005 | -0.043 | -7.4244
-19 | -0.9138 | 0.10884 | -0.049 | -8.3958
-18.5 | -0.931 | 0.09875 | -0.0542 | -9.4278
-18 | -0.9451 | 0.0895 | -0.0587 | -10.5598
-17.5 | -0.9544 | 0.08117 | -0.0625 | -11.758
-17 | -0.9592 | 0.07374 | -0.0655 | -13.0079
-16.5 | -0.9591 | 0.06705 | -0.0682 | -14.3043
-16 | -0.9551 | 0.06113 | -0.0702 | -15.6241
-15.5 | -0.9581 | 0.05501 | -0.0716 | -17.4168
-15 | -0.9533 | 0.04968 | -0.0729 | -19.1888
-14.5 | -0.9428 | 0.04508 | -0.0738 | -20.9139
-14 | -0.9296 | 0.04094 | -0.0743 | -22.7064
-13.5 | -0.9167 | 0.0369 | -0.0742 | -24.8428
-13 | -0.8249 | 0.03204 | -0.0903 | -25.7459
-12.5 | -0.7884 | 0.02799 | -0.0955 | -28.1672
-12 | -0.7718 | 0.02555 | -0.0936 | -30.2074
-11.5 | -0.7524 | 0.0233 | -0.0915 | -32.2918
-11 | -0.7334 | 0.02111 | -0.0892 | -34.7418
-10.5 | -0.7162 | 0.01891 | -0.0865 | -37.8741
-10 | -0.691 | 0.01726 | -0.084 | -40.0348
-9.5 | -0.6702 | 0.01559 | -0.0806 | -42.9891
-9 | -0.653 | 0.01435 | -0.0758 | -45.5052
-8.5 | -0.6184 | 0.01336 | -0.0732 | -46.2874
-8 | -0.5759 | 0.01246 | -0.0715 | -46.2199
-7.5 | -0.53 | 0.01159 | -0.0703 | -45.7291
-7 | -0.4795 | 0.0108 | -0.0698 | -44.3981
-6.5 | -0.427 | 0.00999 | -0.0695 | -42.7427
-5.5 | -0.3178 | 0.0081 | -0.0702 | -39.2346
-5 | -0.2581 | 0.00765 | -0.071 | -33.7386
-4.5 | -0.1964 | 0.00745 | -0.0718 | -26.3624
-4 | -0.1344 | 0.00733 | -0.0726 | -18.3356
-3.5 | -0.0724 | 0.00729 | -0.0734 | -9.9314
-3 | -0.0098 | 0.00725 | -0.0742 | -1.3517
-2.5 | 0.052 | 0.00728 | -0.075 | 7.1429
-2 | 0.1147 | 0.00725 | -0.0759 | 15.8207
-1.5 | 0.1765 | 0.00728 | -0.0767 | 24.2445
-1 | 0.239 | 0.00731 | -0.0776 | 32.6949
-0.5 | 0.3006 | 0.00734 | -0.0784 | 40.9537
0 | 0.363 | 0.0074 | -0.0793 | 49.0541
0.5 | 0.4244 | 0.00746 | -0.08 | 56.8901
1 | 0.4866 | 0.00753 | -0.0809 | 64.6215
1.5 | 0.5477 | 0.00762 | -0.0815 | 71.8766
2.5 | 0.6703 | 0.00783 | -0.0829 | 85.6066
3 | 0.7317 | 0.00793 | -0.0835 | 92.2699
3.5 | 0.7922 | 0.00808 | -0.084 | 98.0446
4 | 0.8526 | 0.00823 | -0.0845 | 103.5966
4.5 | 0.9124 | 0.00839 | -0.0848 | 108.7485
5 | 0.9714 | 0.00859 | -0.0849 | 113.085
5.5 | 1.0297 | 0.00885 | -0.0849 | 116.3503
6 | 1.087 | 0.00911 | -0.0847 | 119.3194
6.5 | 1.1424 | 0.00946 | -0.0842 | 120.7611
7 | 1.192 | 0.01005 | -0.0828 | 118.607
7.5 | 1.2343 | 0.0109 | -0.0802 | 113.2385
8 | 1.2587 | 0.01223 | -0.0749 | 102.9191
8.5 | 1.2681 | 0.01378 | -0.0674 | 92.0247
9 | 1.2744 | 0.01582 | -0.0607 | 80.5563
9.5 | 1.2824 | 0.01825 | -0.0553 | 70.2685
10 | 1.2921 | 0.02099 | -0.051 | 61.5579
10.5 | 1.3031 | 0.02396 | -0.0474 | 54.3865
11 | 1.3132 | 0.02726 | -0.0443 | 48.1731
11.5 | 1.3199 | 0.03104 | -0.0415 | 42.5226
12 | 1.3254 | 0.03511 | -0.0391 | 37.7499
12.5 | 1.3286 | 0.03938 | -0.0367 | 33.7379
13 | 1.3337 | 0.04349 | -0.0345 | 30.6668
13.5 | 1.3445 | 0.04824 | -0.034 | 27.8711
14 | 1.3503 | 0.05372 | -0.0339 | 25.1359
14.5 | 1.3625 | 0.05877 | -0.0341 | 23.1836
15 | 1.3676 | 0.06483 | -0.0347 | 21.0952
15.5 | 1.3724 | 0.07114 | -0.0357 | 19.2915
16 | 1.3801 | 0.07734 | -0.037 | 17.8446
16.5 | 1.3789 | 0.08488 | -0.0389 | 16.2453
17 | 1.3772 | 0.09279 | -0.0413 | 14.8421
17.5 | 1.3798 | 0.10028 | -0.0439 | 13.7595
18 | 1.3809 | 0.10817 | -0.0469 | 12.766
18.5 | 1.3727 | 0.1176 | -0.0509 | 11.6726
19 | 1.368 | 0.12666 | -0.0552 | 10.8006
19.5 | 1.3681 | 0.13508 | -0.0594 | 10.1281
20 | 1.3657 | 0.14396 | -0.0643 | 9.4867

## 47. Re 1M Mach 0.50 (1)
BIGFOIL.COM POLAR EXPORT
NACA63-419
NACA63-419 |  |  |  | Cl Max: | 1.498 | at alpha= | 9 | deg
JavaFoil+Calcfoil stall+Eppler ext transition |  |  |  | L/D Max: | 107.122 | at alpha= | 5 | deg
Re: | 1000000 |  |  | Cd Min: | 0.00772 | at alpha= | -2.5 | deg
Mach: | 0.5 |  |  | Cl=0 at alpha= | -3.5282 | deg
|  |  |  | @ Cl=0.1, Cd= | 0.0079093
|  |  |  | @ Cl=0.4, Cd= | 0.0079243
|  |  |  | @ Cl=0.6, Cd= | 0.0082522
alpha (deg) | Cl | Cd | Cm | Cl/Cd
-20 | -0.94 | 0.19827 | -0.037 | -4.741
-19.5 | -0.912 | 0.1955 | -0.038 | -4.667
-19 | -0.884 | 0.19233 | -0.038 | -4.595
-18.5 | -0.854 | 0.18369 | -0.037 | -4.65
-18 | -0.826 | 0.17755 | -0.037 | -4.653
-17.5 | -0.798 | 0.17188 | -0.038 | -4.643
-17 | -0.769 | 0.16546 | -0.037 | -4.647
-16.5 | -0.74 | 0.1588 | -0.036 | -4.66
-16 | -0.712 | 0.15687 | -0.037 | -4.537
-15.5 | -0.684 | 0.15319 | -0.037 | -4.463
-15 | -0.654 | 0.14568 | -0.035 | -4.49
-14.5 | -0.626 | 0.14011 | -0.035 | -4.467
-14 | -0.598 | 0.13385 | -0.036 | -4.466
-13.5 | -0.57 | 0.13023 | -0.036 | -4.373
-13 | -0.54 | 0.11932 | -0.034 | -4.528
-12.5 | -0.512 | 0.11687 | -0.034 | -4.381
-12 | -0.484 | 0.10686 | -0.035 | -4.528
-11.5 | -0.455 | 0.09075 | -0.034 | -5.016
-11 | -0.702 | 0.04563 | -0.068 | -15.379
-10.5 | -0.76 | 0.03089 | -0.074 | -24.588
-10 | -0.752 | 0.02725 | -0.075 | -27.58
-9.5 | -0.723 | 0.02461 | -0.076 | -29.384
-9 | -0.683 | 0.02246 | -0.078 | -30.407
-8.5 | -0.635 | 0.02068 | -0.079 | -30.699
-8 | -0.581 | 0.01917 | -0.08 | -30.312
-7.5 | -0.523 | 0.01779 | -0.081 | -29.38
-7 | -0.462 | 0.0166 | -0.082 | -27.836
-6.5 | -0.399 | 0.01555 | -0.084 | -25.666
-6 | -0.34 | 0.00996 | -0.086 | -34.144
-5.5 | -0.274 | 0.00921 | -0.088 | -29.705
-5 | -0.206 | 0.00876 | -0.089 | -23.479
-4.5 | -0.137 | 0.0085 | -0.09 | -16.084
-4 | -0.067 | 0.00825 | -0.091 | -8.103
-3.5 | 0.004 | 0.00811 | -0.092 | 0.447
-3 | 0.075 | 0.00801 | -0.093 | 9.352
-2.5 | 0.147 | 0.00772 | -0.095 | 19.012
-2 | 0.22 | 0.00779 | -0.096 | 28.295
-1.5 | 0.293 | 0.00785 | -0.097 | 37.276
-1 | 0.365 | 0.0079 | -0.098 | 46.188
-0.5 | 0.437 | 0.00795 | -0.099 | 54.946
0 | 0.509 | 0.00811 | -0.099 | 62.808
0.5 | 0.581 | 0.00821 | -0.1 | 70.837
1 | 0.653 | 0.00837 | -0.101 | 78.062
1.5 | 0.725 | 0.00858 | -0.102 | 84.567
2 | 0.792 | 0.00879 | -0.103 | 90.067
2.5 | 0.863 | 0.00906 | -0.103 | 95.177
3 | 0.933 | 0.00934 | -0.104 | 99.886
3.5 | 1.003 | 0.00975 | -0.105 | 102.886
4 | 1.064 | 0.01014 | -0.105 | 104.906
4.5 | 1.127 | 0.0106 | -0.105 | 106.371
5 | 1.19 | 0.01111 | -0.105 | 107.122
5.5 | 1.25 | 0.01173 | -0.105 | 106.552
6 | 1.307 | 0.01247 | -0.106 | 104.817
6.5 | 1.36 | 0.01342 | -0.106 | 101.373
7 | 1.404 | 0.01582 | -0.106 | 88.736
7.5 | 1.433 | 0.02282 | -0.105 | 62.774
8 | 1.462 | 0.02842 | -0.104 | 51.423
8.5 | 1.487 | 0.03079 | -0.104 | 48.304
9 | 1.498 | 0.03349 | -0.104 | 44.735
9.5 | 1.476 | 0.03702 | -0.105 | 39.878
10 | 1.398 | 0.04145 | -0.104 | 33.715
10.5 | 0.792 | 0.08587 | -0.051 | 9.229
11 | 0.818 | 0.09916 | -0.045 | 8.252
11.5 | 0.847 | 0.10751 | -0.05 | 7.876
12 | 0.874 | 0.11256 | -0.05 | 7.764
12.5 | 0.902 | 0.1225 | -0.053 | 7.367
13 | 0.93 | 0.12618 | -0.055 | 7.372
13.5 | 0.958 | 0.13541 | -0.056 | 7.074
14 | 0.987 | 0.13863 | -0.06 | 7.118

## 48. Re 1M Mach 0.50 (2)
BIGFOIL.COM POLAR EXPORT
NACA63-419
NACA63-419 |  |  |  | Cl Max: | 1.2629 | at alpha= | 7.5 | deg
XFOIL ncrit=9 |  |  |  | L/D Max: | 110.773 | at alpha= | 6 | deg
Re: | 1000000 |  |  | Cd Min: | 0.21126 | at alpha= | -19 | deg
Mach: | 0.5 |  |  | Cl=0 at alpha= | -2.8137 | deg
|  |  |  | @ Cl=0.1, Cd= | 0.0078777
|  |  |  | @ Cl=0.4, Cd= | 0.0080963
|  |  |  | @ Cl=0.6, Cd= | 0.0083615
alpha (deg) | Cl | Cd | Cm | Cl/Cd
-19 | -0.5336 | 0.21126 | -0.0069 | -2.5258
-18.5 | -0.5275 | 0.19824 | -0.0138 | -2.6609
-18 | -0.503 | 0.19293 | -0.0172 | -2.6072
-17.5 | -0.4859 | 0.18482 | -0.0218 | -2.629
-17 | -0.4769 | 0.17445 | -0.0272 | -2.7337
-16.5 | -0.4908 | 0.15889 | -0.0348 | -3.0889
-16 | -0.4933 | 0.14786 | -0.0406 | -3.3363
-15.5 | -0.4988 | 0.13679 | -0.0464 | -3.6465
-15 | -0.576 | 0.11477 | -0.0586 | -5.0187
-14.5 | -0.6241 | 0.09904 | -0.0678 | -6.3015
-14 | -0.6372 | 0.08187 | -0.0869 | -7.7831
-13.5 | -0.6276 | 0.06757 | -0.1057 | -9.2881
-13 | -0.6333 | 0.05933 | -0.1106 | -10.6742
-12 | -0.6368 | 0.04697 | -0.113 | -13.5576
-11.5 | -0.6287 | 0.04214 | -0.1127 | -14.9193
-11 | -0.6167 | 0.03789 | -0.1119 | -16.2761
-10 | -0.5969 | 0.02993 | -0.1089 | -19.9432
-9.5 | -0.5814 | 0.02667 | -0.1066 | -21.7998
-9 | -0.5666 | 0.02357 | -0.1039 | -24.039
-8 | -0.5283 | 0.01833 | -0.0973 | -28.8216
-7.5 | -0.5058 | 0.01615 | -0.0935 | -31.3189
-6.5 | -0.4659 | 0.01263 | -0.0836 | -36.8884
-6 | -0.4202 | 0.01148 | -0.0811 | -36.6028
-5.5 | -0.3684 | 0.01026 | -0.0795 | -35.9064
-5 | -0.3104 | 0.00893 | -0.0791 | -34.7592
-4.5 | -0.2433 | 0.00825 | -0.0793 | -29.4909
-4 | -0.1714 | 0.00799 | -0.0799 | -21.4518
-3.5 | -0.0992 | 0.00792 | -0.0804 | -12.5253
-3 | -0.0269 | 0.00788 | -0.0811 | -3.4137
-2.5 | 0.0453 | 0.00787 | -0.0819 | 5.756
-2 | 0.1167 | 0.00788 | -0.0826 | 14.8096
-1.5 | 0.1887 | 0.00787 | -0.0834 | 23.9771
-1 | 0.2597 | 0.00798 | -0.0841 | 32.5439
-0.5 | 0.3314 | 0.00797 | -0.085 | 41.5809
0 | 0.402 | 0.0081 | -0.0857 | 49.6296
0.5 | 0.4734 | 0.00814 | -0.0865 | 58.1572
1 | 0.5437 | 0.00829 | -0.087 | 65.585
1.5 | 0.6146 | 0.00838 | -0.0877 | 73.3413
2.5 | 0.7549 | 0.00871 | -0.0883 | 86.6705
3 | 0.8236 | 0.00893 | -0.0883 | 92.2284
3.5 | 0.8933 | 0.00911 | -0.0882 | 98.0571
4 | 0.9604 | 0.00939 | -0.0876 | 102.279
4.5 | 1.0268 | 0.00965 | -0.0866 | 106.4041
5 | 1.0903 | 0.00997 | -0.0851 | 109.3581
6 | 1.203 | 0.01086 | -0.0792 | 110.7735
6.5 | 1.2436 | 0.0116 | -0.0738 | 107.2069
7 | 1.2611 | 0.01329 | -0.0663 | 94.8909
7.5 | 1.2629 | 0.01616 | -0.0587 | 78.1498
8 | 1.2557 | 0.02015 | -0.052 | 62.3176
8.5 | 1.2473 | 0.02479 | -0.0466 | 50.3146
9 | 1.2406 | 0.02982 | -0.0423 | 41.603
9.5 | 1.2374 | 0.03508 | -0.0391 | 35.2737
10 | 1.2372 | 0.04061 | -0.0368 | 30.4654
10.5 | 1.2395 | 0.04636 | -0.0353 | 26.7364
11 | 1.2411 | 0.05254 | -0.0344 | 23.622
11.5 | 1.2432 | 0.05909 | -0.0341 | 21.0391
12 | 1.2467 | 0.06592 | -0.0343 | 18.9123
12.5 | 1.2514 | 0.07299 | -0.035 | 17.1448

## 49. Re 2M Mach 0.00 (1)
BIGFOIL.COM POLAR EXPORT
NACA63-419
NACA63-419 |  |  |  | Cl Max: | 1.717 | at alpha= | 14.5 | deg
JavaFoil+Calcfoil stall+Eppler ext transition |  |  |  | L/D Max: | 137.593 | at alpha= | 6.5 | deg
Re: | 2000000 |  |  | Cd Min: | 0.00632 | at alpha= | -2.5 | deg
Mach: | 0 |  |  | Cl=0 at alpha= | -3.5242 | deg
|  |  |  | @ Cl=0.1, Cd= | 0.0063381
|  |  |  | @ Cl=0.4, Cd= | 0.0064949
|  |  |  | @ Cl=0.6, Cd= | 0.0067784
alpha (deg) | Cl | Cd | Cm | Cl/Cd
-20 | -1.154 | 0.08248 | -0.046 | -13.99
-19.5 | -1.168 | 0.07391 | -0.048 | -15.799
-19 | -1.177 | 0.06682 | -0.049 | -17.623
-18.5 | -1.183 | 0.06095 | -0.05 | -19.418
-18 | -1.188 | 0.05429 | -0.051 | -21.883
-17.5 | -1.187 | 0.04971 | -0.053 | -23.88
-17 | -1.182 | 0.04551 | -0.054 | -25.975
-16.5 | -1.175 | 0.04122 | -0.055 | -28.503
-16 | -1.164 | 0.03749 | -0.056 | -31.036
-15.5 | -1.148 | 0.03435 | -0.057 | -33.411
-15 | -1.125 | 0.03182 | -0.058 | -35.352
-14.5 | -1.098 | 0.02939 | -0.059 | -37.353
-14 | -1.068 | 0.02712 | -0.06 | -39.374
-13.5 | -1.035 | 0.02513 | -0.061 | -41.19
-13 | -0.999 | 0.02335 | -0.062 | -42.791
-12.5 | -0.961 | 0.02172 | -0.063 | -44.26
-12 | -0.921 | 0.02025 | -0.064 | -45.466
-11.5 | -0.878 | 0.01892 | -0.065 | -46.409
-11 | -0.833 | 0.01771 | -0.066 | -47.045
-10.5 | -0.786 | 0.01662 | -0.067 | -47.295
-10 | -0.737 | 0.01563 | -0.068 | -47.177
-9.5 | -0.687 | 0.01477 | -0.069 | -46.518
-9 | -0.635 | 0.01391 | -0.07 | -45.65
-8.5 | -0.582 | 0.01313 | -0.071 | -44.318
-8 | -0.527 | 0.01238 | -0.072 | -42.593
-7.5 | -0.471 | 0.01175 | -0.072 | -40.119
-7 | -0.415 | 0.01117 | -0.073 | -37.119
-6.5 | -0.362 | 0.00813 | -0.076 | -44.483
-6 | -0.304 | 0.00705 | -0.077 | -43.167
-5.5 | -0.245 | 0.00669 | -0.078 | -36.639
-5 | -0.183 | 0.00659 | -0.079 | -27.843
-4.5 | -0.121 | 0.00642 | -0.08 | -18.915
-4 | -0.059 | 0.00641 | -0.081 | -9.228
-3.5 | 0.003 | 0.00635 | -0.081 | 0.503
-3 | 0.066 | 0.00636 | -0.082 | 10.34
-2.5 | 0.128 | 0.00632 | -0.083 | 20.314
-2 | 0.191 | 0.00634 | -0.083 | 30.08
-1.5 | 0.253 | 0.00639 | -0.084 | 39.669
-1 | 0.316 | 0.00641 | -0.085 | 49.272
-0.5 | 0.378 | 0.00646 | -0.085 | 58.571
0 | 0.441 | 0.00656 | -0.086 | 67.208
0.5 | 0.503 | 0.00664 | -0.087 | 75.859
1 | 0.566 | 0.00674 | -0.087 | 83.992
1.5 | 0.628 | 0.00681 | -0.088 | 92.204
2 | 0.687 | 0.00689 | -0.089 | 99.679
2.5 | 0.749 | 0.00702 | -0.089 | 106.654
3 | 0.811 | 0.00721 | -0.09 | 112.485
3.5 | 0.872 | 0.00735 | -0.091 | 118.576
4 | 0.933 | 0.0075 | -0.091 | 124.43
4.5 | 0.994 | 0.00773 | -0.092 | 128.575
5 | 1.054 | 0.00792 | -0.093 | 132.968
5.5 | 1.113 | 0.00818 | -0.093 | 135.993
6 | 1.171 | 0.00852 | -0.094 | 137.377
6.5 | 1.228 | 0.00893 | -0.094 | 137.593
7 | 1.284 | 0.00972 | -0.095 | 132.114
7.5 | 1.326 | 0.01101 | -0.095 | 120.444
8 | 1.37 | 0.01224 | -0.094 | 111.859
8.5 | 1.408 | 0.01512 | -0.094 | 93.075
9 | 1.445 | 0.01844 | -0.094 | 78.334
9.5 | 1.486 | 0.01942 | -0.094 | 76.499
10 | 1.524 | 0.0205 | -0.094 | 74.351
10.5 | 1.56 | 0.02169 | -0.094 | 71.927
11 | 1.593 | 0.02297 | -0.095 | 69.344
11.5 | 1.623 | 0.02434 | -0.095 | 66.686
12 | 1.65 | 0.02581 | -0.095 | 63.91
12.5 | 1.673 | 0.02743 | -0.095 | 60.992
13 | 1.691 | 0.02907 | -0.095 | 58.15
13.5 | 1.703 | 0.03089 | -0.095 | 55.145
14 | 1.712 | 0.03278 | -0.095 | 52.233
14.5 | 1.717 | 0.03486 | -0.095 | 49.248
15 | 1.717 | 0.03712 | -0.095 | 46.265
15.5 | 1.714 | 0.0396 | -0.095 | 43.27
16 | 1.705 | 0.04252 | -0.095 | 40.092
16.5 | 1.69 | 0.04528 | -0.095 | 37.332
17 | 1.671 | 0.04857 | -0.095 | 34.403
17.5 | 1.648 | 0.05183 | -0.095 | 31.806
18 | 1.622 | 0.0559 | -0.095 | 29.012
18.5 | 1.593 | 0.05965 | -0.095 | 26.704
19 | 1.559 | 0.06535 | -0.094 | 23.854
19.5 | 1.525 | 0.07019 | -0.094 | 21.721

## 50. Re 2M Mach 0.00 (2)
BIGFOIL.COM POLAR EXPORT
NACA63-419
NACA63-419 |  |  |  | Cl Max: | 1.58 | at alpha= | 20 | deg
XFOIL ncrit=9 |  |  |  | L/D Max: | 140.628 | at alpha= | 5.5 | deg
Re: | 2000000 |  |  | Cd Min: | 0.09554 | at alpha= | 20 | deg
Mach: | 0 |  |  | Cl=0 at alpha= | -2.9979 | deg
|  |  |  | @ Cl=0.1, Cd= | 0.0058367
|  |  |  | @ Cl=0.4, Cd= | 0.0059561
|  |  |  | @ Cl=0.6, Cd= | 0.0061701
alpha (deg) | Cl | Cd | Cm | Cl/Cd
-20 | -1.2133 | 0.07523 | -0.0525 | -16.1279
-19.5 | -1.2126 | 0.06894 | -0.0551 | -17.5892
-19 | -1.2271 | 0.06105 | -0.0581 | -20.0999
-18.5 | -1.2312 | 0.05465 | -0.0604 | -22.5288
-18 | -1.2252 | 0.04958 | -0.062 | -24.7116
-17.5 | -1.2155 | 0.04505 | -0.0633 | -26.9811
-17 | -1.2014 | 0.0411 | -0.0643 | -29.2311
-16.5 | -1.1824 | 0.03778 | -0.065 | -31.297
-16 | -1.1638 | 0.03453 | -0.0655 | -33.704
-15.5 | -1.1439 | 0.03159 | -0.0657 | -36.2108
-15 | -1.1308 | 0.02819 | -0.0656 | -40.1135
-14.5 | -1.0569 | 0.02472 | -0.0767 | -42.7549
-14 | -0.9688 | 0.0225 | -0.0884 | -43.0578
-13.5 | -0.9497 | 0.02079 | -0.086 | -45.6806
-13 | -0.9241 | 0.01931 | -0.0841 | -47.856
-12.5 | -0.9059 | 0.01745 | -0.0816 | -51.914
-12 | -0.8808 | 0.01604 | -0.0793 | -54.9127
-11.5 | -0.854 | 0.01485 | -0.0768 | -57.5084
-11 | -0.8289 | 0.01385 | -0.0735 | -59.8484
-10.5 | -0.8048 | 0.013 | -0.0696 | -61.9077
-10 | -0.7633 | 0.01234 | -0.0682 | -61.8558
-9.5 | -0.7172 | 0.01179 | -0.0674 | -60.8312
-9 | -0.6696 | 0.01124 | -0.0667 | -59.573
-8.5 | -0.6194 | 0.01069 | -0.0664 | -57.942
-8 | -0.5684 | 0.01014 | -0.0663 | -56.0552
-7.5 | -0.5168 | 0.00953 | -0.0663 | -54.2288
-7 | -0.4627 | 0.00901 | -0.0666 | -51.3541
-6.5 | -0.4081 | 0.00853 | -0.067 | -47.8429
-6 | -0.3524 | 0.00794 | -0.0677 | -44.3829
-5.5 | -0.2965 | 0.00728 | -0.0685 | -40.728
-5 | -0.2392 | 0.00665 | -0.0695 | -35.9699
-4.5 | -0.1803 | 0.00623 | -0.0706 | -28.9406
-4 | -0.1207 | 0.00602 | -0.0716 | -20.0498
-3.5 | -0.0605 | 0.0059 | -0.0727 | -10.2542
-2.5 | 0.06 | 0.00583 | -0.0746 | 10.2916
-2 | 0.12 | 0.00584 | -0.0755 | 20.5479
-1.5 | 0.1806 | 0.00582 | -0.0765 | 31.0309
-1 | 0.2405 | 0.00585 | -0.0774 | 41.1111
-0.5 | 0.3009 | 0.00588 | -0.0784 | 51.1735
0 | 0.3607 | 0.00592 | -0.0793 | 60.9291
1 | 0.4806 | 0.00603 | -0.0811 | 79.7015
1.5 | 0.5407 | 0.00608 | -0.082 | 88.9309
2 | 0.5999 | 0.00617 | -0.0828 | 97.2285
3 | 0.7186 | 0.00634 | -0.0844 | 113.3438
3.5 | 0.7775 | 0.00646 | -0.0852 | 120.356
4 | 0.836 | 0.00659 | -0.0859 | 126.8589
4.5 | 0.8939 | 0.00676 | -0.0864 | 132.2337
5 | 0.9514 | 0.00695 | -0.087 | 136.8921
5.5 | 1.0083 | 0.00717 | -0.0874 | 140.6276
6 | 1.0622 | 0.00757 | -0.0874 | 140.317
6.5 | 1.113 | 0.00815 | -0.0869 | 136.5644
7 | 1.1587 | 0.009 | -0.0856 | 128.7444
7.5 | 1.2008 | 0.00996 | -0.0838 | 120.5622
8 | 1.2387 | 0.01102 | -0.0814 | 112.4047
9 | 1.2966 | 0.01306 | -0.0733 | 99.2802
9.5 | 1.3174 | 0.01416 | -0.0682 | 93.0367
10 | 1.3371 | 0.01552 | -0.0636 | 86.1534
10.5 | 1.3569 | 0.01711 | -0.0596 | 79.3045
11 | 1.3729 | 0.01913 | -0.0558 | 71.7669
11.5 | 1.3881 | 0.02145 | -0.0525 | 64.7133
12 | 1.4045 | 0.02392 | -0.0497 | 58.7166
12.5 | 1.4218 | 0.0265 | -0.0473 | 53.6528
13 | 1.4411 | 0.02906 | -0.0454 | 49.5905
13.5 | 1.4553 | 0.03208 | -0.0435 | 45.3647
14 | 1.4669 | 0.03482 | -0.0408 | 42.1281
14.5 | 1.4807 | 0.03844 | -0.0397 | 38.5198
15 | 1.4974 | 0.04199 | -0.0391 | 35.6609
15.5 | 1.512 | 0.0459 | -0.0386 | 32.9412
16 | 1.5225 | 0.05039 | -0.0384 | 30.2143
16.5 | 1.5346 | 0.0549 | -0.0385 | 27.9526
17 | 1.5469 | 0.05953 | -0.0389 | 25.9852
17.5 | 1.5561 | 0.06467 | -0.0396 | 24.0622
18 | 1.5606 | 0.07055 | -0.0406 | 22.1205
18.5 | 1.5681 | 0.07623 | -0.0418 | 20.5706
19 | 1.5753 | 0.08208 | -0.0433 | 19.1923
19.5 | 1.5791 | 0.08853 | -0.0452 | 17.8369
20 | 1.58 | 0.09554 | -0.0475 | 16.5376

## 51. Re 2M Mach 0.10 (1)
BIGFOIL.COM POLAR EXPORT
NACA63-419
NACA63-419 |  |  |  | Cl Max: | 1.707 | at alpha= | 14.5 | deg
JavaFoil+Calcfoil stall+Eppler ext transition |  |  |  | L/D Max: | 137.171 | at alpha= | 6.5 | deg
Re: | 2000000 |  |  | Cd Min: | 0.00636 | at alpha= | -3 | deg
Mach: | 0.1 |  |  | Cl=0 at alpha= | -3.5242 | deg
|  |  |  | @ Cl=0.1, Cd= | 0.0063708
|  |  |  | @ Cl=0.4, Cd= | 0.0065254
|  |  |  | @ Cl=0.6, Cd= | 0.00677
alpha (deg) | Cl | Cd | Cm | Cl/Cd
-20 | -1.115 | 0.09048 | -0.046 | -12.318
-19.5 | -1.134 | 0.07953 | -0.047 | -14.259
-19 | -1.149 | 0.07104 | -0.049 | -16.17
-18.5 | -1.159 | 0.06403 | -0.05 | -18.106
-18 | -1.168 | 0.05673 | -0.051 | -20.588
-17.5 | -1.169 | 0.05246 | -0.052 | -22.282
-17 | -1.169 | 0.04713 | -0.054 | -24.793
-16.5 | -1.163 | 0.04296 | -0.055 | -27.08
-16 | -1.155 | 0.03853 | -0.056 | -29.978
-15.5 | -1.141 | 0.03551 | -0.057 | -32.13
-15 | -1.121 | 0.03255 | -0.058 | -34.432
-14.5 | -1.094 | 0.0302 | -0.059 | -36.242
-14 | -1.066 | 0.02765 | -0.06 | -38.556
-13.5 | -1.034 | 0.02559 | -0.061 | -40.409
-13 | -0.999 | 0.02374 | -0.062 | -42.094
-12.5 | -0.962 | 0.02205 | -0.063 | -43.632
-12 | -0.922 | 0.02056 | -0.064 | -44.855
-11.5 | -0.88 | 0.01919 | -0.065 | -45.848
-11 | -0.835 | 0.01801 | -0.066 | -46.372
-10.5 | -0.788 | 0.01688 | -0.067 | -46.698
-10 | -0.74 | 0.01586 | -0.068 | -46.631
-9.5 | -0.689 | 0.01493 | -0.069 | -46.174
-9 | -0.637 | 0.01406 | -0.07 | -45.352
-8.5 | -0.584 | 0.01326 | -0.071 | -44.055
-8 | -0.529 | 0.0125 | -0.072 | -42.357
-7.5 | -0.473 | 0.01185 | -0.073 | -39.939
-7 | -0.416 | 0.01126 | -0.074 | -36.961
-6.5 | -0.363 | 0.0082 | -0.076 | -44.324
-6 | -0.305 | 0.00713 | -0.077 | -42.831
-5.5 | -0.246 | 0.00668 | -0.079 | -36.857
-5 | -0.184 | 0.00656 | -0.079 | -28.077
-4.5 | -0.122 | 0.00647 | -0.08 | -18.867
-4 | -0.059 | 0.0064 | -0.081 | -9.29
-3.5 | 0.003 | 0.0064 | -0.082 | 0.502
-3 | 0.066 | 0.00636 | -0.082 | 10.397
-2.5 | 0.129 | 0.00638 | -0.083 | 20.218
-2 | 0.192 | 0.00639 | -0.084 | 30.004
-1.5 | 0.255 | 0.00643 | -0.085 | 39.597
-1 | 0.317 | 0.00648 | -0.085 | 49.027
-0.5 | 0.38 | 0.0065 | -0.086 | 58.464
0 | 0.443 | 0.00658 | -0.087 | 67.392
0.5 | 0.506 | 0.00663 | -0.087 | 76.264
1 | 0.569 | 0.00671 | -0.088 | 84.694
1.5 | 0.631 | 0.00683 | -0.089 | 92.475
2 | 0.691 | 0.00693 | -0.089 | 99.61
2.5 | 0.753 | 0.00703 | -0.09 | 107.06
3 | 0.815 | 0.00721 | -0.091 | 112.954
3.5 | 0.876 | 0.00739 | -0.091 | 118.642
4 | 0.938 | 0.00756 | -0.092 | 124.091
4.5 | 0.998 | 0.00775 | -0.092 | 128.836
5 | 1.059 | 0.00794 | -0.093 | 133.347
5.5 | 1.118 | 0.00821 | -0.094 | 136.147
6 | 1.177 | 0.0086 | -0.094 | 136.77
6.5 | 1.234 | 0.009 | -0.095 | 137.171
7 | 1.29 | 0.00987 | -0.095 | 130.685
7.5 | 1.33 | 0.01115 | -0.095 | 119.331
8 | 1.374 | 0.01247 | -0.095 | 110.19
8.5 | 1.412 | 0.01534 | -0.094 | 92.068
9 | 1.449 | 0.01867 | -0.094 | 77.611
9.5 | 1.49 | 0.01968 | -0.094 | 75.706
10 | 1.528 | 0.02083 | -0.095 | 73.338
10.5 | 1.563 | 0.02206 | -0.095 | 70.845
11 | 1.595 | 0.02333 | -0.095 | 68.394
11.5 | 1.625 | 0.02474 | -0.095 | 65.665
12 | 1.65 | 0.02637 | -0.095 | 62.557
12.5 | 1.672 | 0.0279 | -0.095 | 59.909
13 | 1.687 | 0.02965 | -0.096 | 56.919
13.5 | 1.698 | 0.03163 | -0.096 | 53.684
14 | 1.705 | 0.03346 | -0.096 | 50.947
14.5 | 1.707 | 0.03564 | -0.096 | 47.879
15 | 1.704 | 0.03803 | -0.096 | 44.808
15.5 | 1.696 | 0.04082 | -0.096 | 41.563
16 | 1.684 | 0.04368 | -0.096 | 38.564
16.5 | 1.665 | 0.04683 | -0.096 | 35.553
17 | 1.641 | 0.05032 | -0.096 | 32.619
17.5 | 1.614 | 0.0537 | -0.095 | 30.061
18 | 1.583 | 0.0579 | -0.095 | 27.34
18.5 | 1.548 | 0.06261 | -0.095 | 24.724
19 | 1.509 | 0.06817 | -0.094 | 22.139
19.5 | 1.47 | 0.07354 | -0.094 | 19.987

## 52. Re 2M Mach 0.10 (2)
BIGFOIL.COM POLAR EXPORT
NACA63-419
NACA63-419 |  |  |  | Cl Max: | 1.5674 | at alpha= | 19.5 | deg
XFOIL ncrit=9 |  |  |  | L/D Max: | 140.917 | at alpha= | 5.5 | deg
Re: | 2000000 |  |  | Cd Min: | 0.10041 | at alpha= | 20 | deg
Mach: | 0.1 |  |  | Cl=0 at alpha= | -2.9918 | deg
|  |  |  | @ Cl=0.1, Cd= | 0.00585
|  |  |  | @ Cl=0.4, Cd= | 0.0059608
|  |  |  | @ Cl=0.6, Cd= | 0.0061747
alpha (deg) | Cl | Cd | Cm | Cl/Cd
-20 | -1.1892 | 0.08024 | -0.0518 | -14.8205
-19.5 | -1.1909 | 0.07347 | -0.0548 | -16.2093
-19 | -1.202 | 0.06577 | -0.0579 | -18.2758
-18.5 | -1.2126 | 0.05838 | -0.0606 | -20.7708
-18 | -1.2103 | 0.05275 | -0.0625 | -22.9441
-17.5 | -1.2031 | 0.04779 | -0.064 | -25.1747
-17 | -1.1906 | 0.04354 | -0.0651 | -27.345
-16.5 | -1.173 | 0.03995 | -0.0659 | -29.3617
-16 | -1.1564 | 0.03635 | -0.0666 | -31.8129
-15.5 | -1.1382 | 0.03311 | -0.0669 | -34.3763
-15 | -1.1202 | 0.03002 | -0.0669 | -37.3151
-14.5 | -1.057 | 0.02586 | -0.0772 | -40.8739
-14 | -0.9645 | 0.02336 | -0.09 | -41.2885
-13.5 | -0.9461 | 0.02155 | -0.0876 | -43.9026
-13 | -0.9214 | 0.01994 | -0.0858 | -46.2086
-12.5 | -0.9016 | 0.01809 | -0.0834 | -49.8397
-12 | -0.8779 | 0.01654 | -0.081 | -53.0774
-11.5 | -0.8512 | 0.01525 | -0.0786 | -55.8164
-11 | -0.8241 | 0.01417 | -0.0757 | -58.1581
-10.5 | -0.8049 | 0.01322 | -0.0712 | -60.885
-10 | -0.7658 | 0.01249 | -0.0693 | -61.3131
-9.5 | -0.7197 | 0.01195 | -0.0684 | -60.2259
-9 | -0.6731 | 0.01134 | -0.0675 | -59.3563
-8.5 | -0.6229 | 0.01079 | -0.0671 | -57.7294
-8 | -0.5715 | 0.01026 | -0.0669 | -55.7018
-7.5 | -0.52 | 0.00963 | -0.0668 | -53.9979
-7 | -0.4658 | 0.00909 | -0.0671 | -51.2431
-6.5 | -0.4109 | 0.00859 | -0.0675 | -47.8347
-6 | -0.3549 | 0.00801 | -0.0681 | -44.3071
-5.5 | -0.2988 | 0.00734 | -0.0688 | -40.7084
-5 | -0.2412 | 0.0067 | -0.0698 | -36
-4.5 | -0.182 | 0.00625 | -0.0709 | -29.12
-4 | -0.122 | 0.00605 | -0.0719 | -20.1653
-3.5 | -0.0613 | 0.00591 | -0.073 | -10.3723
-3 | -0.001 | 0.00589 | -0.0739 | -0.16978
-2.5 | 0.06 | 0.00585 | -0.0749 | 10.2564
-2 | 0.1204 | 0.00585 | -0.0759 | 20.5812
-1.5 | 0.1813 | 0.00584 | -0.0768 | 31.0445
-1 | 0.2417 | 0.00587 | -0.0778 | 41.1755
-0.5 | 0.3024 | 0.0059 | -0.0787 | 51.2542
0 | 0.3627 | 0.00593 | -0.0796 | 61.1636
0.5 | 0.4233 | 0.00598 | -0.0806 | 70.786
1 | 0.4833 | 0.00604 | -0.0814 | 80.0166
1.5 | 0.5438 | 0.00609 | -0.0823 | 89.2939
2 | 0.6035 | 0.00618 | -0.0832 | 97.6537
2.5 | 0.6635 | 0.00627 | -0.084 | 105.8214
3 | 0.723 | 0.00636 | -0.0848 | 113.6792
3.5 | 0.7821 | 0.0065 | -0.0855 | 120.3231
4 | 0.841 | 0.00663 | -0.0861 | 126.8477
4.5 | 0.8994 | 0.0068 | -0.0867 | 132.2647
5 | 0.9574 | 0.00698 | -0.0872 | 137.1633
5.5 | 1.0146 | 0.0072 | -0.0876 | 140.9167
6 | 1.0688 | 0.00761 | -0.0875 | 140.4468
6.5 | 1.1193 | 0.00823 | -0.0869 | 136.0024
7 | 1.1651 | 0.00908 | -0.0856 | 128.315
7.5 | 1.2066 | 0.01008 | -0.0836 | 119.7024
8 | 1.2431 | 0.01119 | -0.0808 | 111.0903
8.5 | 1.276 | 0.01224 | -0.0774 | 104.2484
9 | 1.2966 | 0.01326 | -0.0717 | 97.7828
9.5 | 1.3161 | 0.01448 | -0.0666 | 90.8909
10 | 1.3365 | 0.0159 | -0.0622 | 84.0566
10.5 | 1.3548 | 0.01767 | -0.0581 | 76.6723
11 | 1.371 | 0.0198 | -0.0544 | 69.2424
11.5 | 1.3851 | 0.0223 | -0.0511 | 62.1121
12 | 1.402 | 0.02484 | -0.0485 | 56.4412
12.5 | 1.4188 | 0.02757 | -0.0462 | 51.4617
13 | 1.4371 | 0.03032 | -0.0443 | 47.3978
13.5 | 1.4527 | 0.03335 | -0.0425 | 43.5592
14 | 1.4629 | 0.03633 | -0.0398 | 40.267
14.5 | 1.4749 | 0.04026 | -0.0388 | 36.6344
15 | 1.4929 | 0.04383 | -0.0383 | 34.0611
15.5 | 1.5067 | 0.04794 | -0.0379 | 31.4289
16 | 1.5153 | 0.0528 | -0.0378 | 28.6989
16.5 | 1.5297 | 0.05719 | -0.038 | 26.7477
17 | 1.5405 | 0.06215 | -0.0385 | 24.7868
17.5 | 1.5476 | 0.06771 | -0.0394 | 22.8563
18 | 1.5504 | 0.074 | -0.0406 | 20.9514
18.5 | 1.5597 | 0.07963 | -0.0419 | 19.5868
19 | 1.5651 | 0.08587 | -0.0436 | 18.2264
19.5 | 1.5674 | 0.09273 | -0.0458 | 16.9028
20 | 1.5648 | 0.10041 | -0.0485 | 15.5841

## 53. Re 2M Mach 0.25 (1)
BIGFOIL.COM POLAR EXPORT
NACA63-419
NACA63-419 |  |  |  | Cl Max: | 1.654 | at alpha= | 13 | deg
JavaFoil+Calcfoil stall+Eppler ext transition |  |  |  | L/D Max: | 134.834 | at alpha= | 6 | deg
Re: | 2000000 |  |  | Cd Min: | 0.00642 | at alpha= | -2.5 | deg
Mach: | 0.25 |  |  | Cl=0 at alpha= | -3.5234 | deg
|  |  |  | @ Cl=0.1, Cd= | 0.0064352
|  |  |  | @ Cl=0.4, Cd= | 0.0066112
|  |  |  | @ Cl=0.6, Cd= | 0.0068546
alpha (deg) | Cl | Cd | Cm | Cl/Cd
-20 | -0.794 | 0.17568 | -0.032 | -4.522
-19.5 | -0.835 | 0.16324 | -0.034 | -5.118
-19 | -0.871 | 0.15349 | -0.035 | -5.677
-18.5 | -0.918 | 0.12441 | -0.041 | -7.375
-18 | -0.962 | 0.10285 | -0.045 | -9.353
-17.5 | -1.011 | 0.07887 | -0.05 | -12.813
-17 | -1.046 | 0.06346 | -0.053 | -16.476
-16.5 | -1.066 | 0.05508 | -0.055 | -19.351
-16 | -1.079 | 0.04799 | -0.056 | -22.489
-15.5 | -1.085 | 0.04254 | -0.058 | -25.492
-15 | -1.078 | 0.03833 | -0.059 | -28.136
-14.5 | -1.064 | 0.03463 | -0.06 | -30.731
-14 | -1.045 | 0.03148 | -0.061 | -33.206
-13.5 | -1.021 | 0.02879 | -0.062 | -35.471
-13 | -0.993 | 0.02628 | -0.063 | -37.802
-12.5 | -0.961 | 0.02427 | -0.064 | -39.618
-12 | -0.926 | 0.02244 | -0.065 | -41.237
-11.5 | -0.886 | 0.02084 | -0.066 | -42.528
-11 | -0.844 | 0.01944 | -0.067 | -43.422
-10.5 | -0.799 | 0.01808 | -0.069 | -44.18
-10 | -0.751 | 0.01691 | -0.07 | -44.431
-9.5 | -0.701 | 0.01588 | -0.07 | -44.162
-9 | -0.65 | 0.01492 | -0.071 | -43.541
-8.5 | -0.596 | 0.01405 | -0.072 | -42.405
-8 | -0.541 | 0.01321 | -0.073 | -40.904
-7.5 | -0.484 | 0.01247 | -0.074 | -38.779
-7 | -0.426 | 0.0118 | -0.075 | -36.05
-6.5 | -0.37 | 0.00916 | -0.077 | -40.369
-6 | -0.312 | 0.00782 | -0.079 | -39.83
-5.5 | -0.253 | 0.0069 | -0.081 | -36.664
-5 | -0.189 | 0.00666 | -0.082 | -28.407
-4.5 | -0.125 | 0.00657 | -0.082 | -19.074
-4 | -0.061 | 0.0065 | -0.083 | -9.401
-3.5 | 0.003 | 0.00644 | -0.084 | 0.512
-3 | 0.068 | 0.00645 | -0.085 | 10.529
-2.5 | 0.133 | 0.00642 | -0.085 | 20.637
-2 | 0.197 | 0.00645 | -0.086 | 30.562
-1.5 | 0.262 | 0.00649 | -0.087 | 40.297
-1 | 0.326 | 0.00654 | -0.088 | 49.917
-0.5 | 0.391 | 0.0066 | -0.088 | 59.249
0 | 0.455 | 0.00668 | -0.089 | 68.22
0.5 | 0.52 | 0.00673 | -0.09 | 77.209
1 | 0.584 | 0.00683 | -0.09 | 85.566
1.5 | 0.649 | 0.00693 | -0.091 | 93.616
2 | 0.709 | 0.00706 | -0.092 | 100.565
2.5 | 0.773 | 0.0072 | -0.092 | 107.428
3 | 0.837 | 0.00738 | -0.093 | 113.35
3.5 | 0.9 | 0.00757 | -0.094 | 118.861
4 | 0.963 | 0.00776 | -0.094 | 124.072
4.5 | 1.025 | 0.00801 | -0.095 | 128.055
5 | 1.087 | 0.00822 | -0.096 | 132.334
5.5 | 1.148 | 0.00852 | -0.096 | 134.773
6 | 1.207 | 0.00895 | -0.097 | 134.834
6.5 | 1.265 | 0.00955 | -0.097 | 132.49
7 | 1.308 | 0.01083 | -0.097 | 120.854
7.5 | 1.354 | 0.01207 | -0.097 | 112.213
8 | 1.395 | 0.01454 | -0.097 | 95.918
8.5 | 1.437 | 0.01662 | -0.097 | 86.411
9 | 1.473 | 0.02012 | -0.096 | 73.201
9.5 | 1.511 | 0.02133 | -0.096 | 70.851
10 | 1.546 | 0.02267 | -0.097 | 68.176
10.5 | 1.576 | 0.02411 | -0.097 | 65.367
11 | 1.602 | 0.02569 | -0.097 | 62.38
11.5 | 1.624 | 0.02727 | -0.097 | 59.556
12 | 1.641 | 0.02917 | -0.097 | 56.25
12.5 | 1.652 | 0.03122 | -0.097 | 52.92
13 | 1.654 | 0.03332 | -0.097 | 49.635
13.5 | 1.648 | 0.03567 | -0.098 | 46.216
14 | 1.635 | 0.03854 | -0.098 | 42.424
14.5 | 1.615 | 0.04126 | -0.098 | 39.149
15 | 1.588 | 0.04444 | -0.097 | 35.722
15.5 | 1.551 | 0.04877 | -0.097 | 31.812
16 | 1.508 | 0.05288 | -0.097 | 28.522
16.5 | 1.452 | 0.05769 | -0.097 | 25.178
17 | 1.388 | 0.06374 | -0.096 | 21.785
17.5 | 1.317 | 0.07116 | -0.095 | 18.507
18 | 1.24 | 0.0792 | -0.094 | 15.662

## 54. Re 2M Mach 0.25 (2)
BIGFOIL.COM POLAR EXPORT
NACA63-419
NACA63-419 |  |  |  | Cl Max: | 1.5082 | at alpha= | 18.5 | deg
XFOIL ncrit=9 |  |  |  | L/D Max: | 141.198 | at alpha= | 5.5 | deg
Re: | 2000000 |  |  | Cd Min: | 0.12514 | at alpha= | 20 | deg
Mach: | 0.25 |  |  | Cl=0 at alpha= | -2.9728 | deg
|  |  |  | @ Cl=0.1, Cd= | 0.0059542
|  |  |  | @ Cl=0.4, Cd= | 0.0060499
|  |  |  | @ Cl=0.6, Cd= | 0.0062643
alpha (deg) | Cl | Cd | Cm | Cl/Cd
-20 | -1.0289 | 0.11183 | -0.0434 | -9.2006
-19.5 | -1.0407 | 0.10263 | -0.0482 | -10.1403
-19 | -1.0605 | 0.09266 | -0.0531 | -11.4451
-18.5 | -1.0904 | 0.08173 | -0.0583 | -13.3415
-18 | -1.1045 | 0.07316 | -0.0621 | -15.097
-17.5 | -1.107 | 0.06622 | -0.0648 | -16.717
-17 | -1.1117 | 0.05925 | -0.0674 | -18.7629
-16.5 | -1.1026 | 0.05402 | -0.069 | -20.411
-16 | -1.0996 | 0.04831 | -0.0706 | -22.7613
-15.5 | -1.0904 | 0.04347 | -0.0717 | -25.084
-14.5 | -1.0331 | 0.03397 | -0.0801 | -30.4121
-14 | -0.9351 | 0.02885 | -0.098 | -32.4125
-13.5 | -0.9204 | 0.02632 | -0.096 | -34.9696
-13 | -0.9001 | 0.02406 | -0.0942 | -37.4106
-12.5 | -0.8786 | 0.02191 | -0.0922 | -40.1004
-12 | -0.8573 | 0.01982 | -0.09 | -43.2543
-11.5 | -0.8361 | 0.01783 | -0.0874 | -46.8929
-11 | -0.8088 | 0.01629 | -0.085 | -49.6501
-10.5 | -0.779 | 0.015 | -0.0824 | -51.9333
-9.5 | -0.7319 | 0.01272 | -0.0742 | -57.5393
-9 | -0.6875 | 0.01205 | -0.0725 | -57.0539
-8 | -0.5887 | 0.0108 | -0.0705 | -54.5093
-7.5 | -0.5366 | 0.01016 | -0.0699 | -52.815
-7 | -0.4826 | 0.00951 | -0.0697 | -50.7466
-6.5 | -0.4263 | 0.00894 | -0.0698 | -47.6846
-5.5 | -0.3113 | 0.00768 | -0.0708 | -40.5339
-5 | -0.2524 | 0.00697 | -0.0716 | -36.2123
-4.5 | -0.1914 | 0.00642 | -0.0727 | -29.8131
-4 | -0.1291 | 0.00614 | -0.0737 | -21.0261
-3.5 | -0.0665 | 0.00603 | -0.0747 | -11.0282
-3 | -0.0034 | 0.00598 | -0.0757 | -0.56856
-2.5 | 0.0592 | 0.00598 | -0.0766 | 9.8997
-2 | 0.1224 | 0.00594 | -0.0776 | 20.6061
-1.5 | 0.1849 | 0.00595 | -0.0786 | 31.0756
-1 | 0.248 | 0.00596 | -0.0796 | 41.6107
-0.5 | 0.3104 | 0.00601 | -0.0805 | 51.6473
0 | 0.3734 | 0.00602 | -0.0815 | 62.0266
0.5 | 0.4356 | 0.00609 | -0.0823 | 71.5271
1 | 0.4984 | 0.00613 | -0.0833 | 81.3051
1.5 | 0.5605 | 0.00622 | -0.0841 | 90.1125
2 | 0.6229 | 0.00629 | -0.085 | 99.0302
2.5 | 0.6843 | 0.00642 | -0.0857 | 106.5888
3 | 0.7467 | 0.00649 | -0.0865 | 115.0539
3.5 | 0.8078 | 0.00665 | -0.0871 | 121.4737
4.5 | 0.9292 | 0.007 | -0.0881 | 132.7429
5 | 0.9898 | 0.00717 | -0.0885 | 138.0474
5.5 | 1.0491 | 0.00743 | -0.0887 | 141.1978
6 | 1.105 | 0.00786 | -0.0883 | 140.5852
6.5 | 1.1542 | 0.00864 | -0.0869 | 133.588
7 | 1.1975 | 0.00964 | -0.0846 | 124.222
7.5 | 1.2346 | 0.01077 | -0.0813 | 114.6332
8 | 1.2618 | 0.01196 | -0.0763 | 105.5017
8.5 | 1.2765 | 0.01324 | -0.0694 | 96.4124
9 | 1.2933 | 0.01476 | -0.0638 | 87.622
9.5 | 1.3131 | 0.01649 | -0.0592 | 79.6301
10 | 1.3293 | 0.01868 | -0.055 | 71.1617
10.5 | 1.3459 | 0.02113 | -0.0514 | 63.6962
11 | 1.357 | 0.02417 | -0.0479 | 56.144
11.5 | 1.3697 | 0.02736 | -0.0451 | 50.0621
12 | 1.3849 | 0.03061 | -0.0428 | 45.2434
12.5 | 1.4025 | 0.03386 | -0.041 | 41.4206
13 | 1.4171 | 0.03759 | -0.0394 | 37.6989
13.5 | 1.433 | 0.04136 | -0.0382 | 34.647
14 | 1.4377 | 0.0454 | -0.0358 | 31.6674
14.5 | 1.4546 | 0.04959 | -0.0354 | 29.3325
15 | 1.4664 | 0.05449 | -0.0353 | 26.9114
15.5 | 1.4741 | 0.06002 | -0.0355 | 24.5601
16 | 1.486 | 0.06532 | -0.036 | 22.7495
16.5 | 1.4948 | 0.07114 | -0.0369 | 21.0121
17 | 1.4976 | 0.07789 | -0.0383 | 19.2271
17.5 | 1.5033 | 0.08449 | -0.0399 | 17.7926
18 | 1.5074 | 0.0915 | -0.0419 | 16.4743
18.5 | 1.5082 | 0.09912 | -0.0445 | 15.2159
19 | 1.5039 | 0.10765 | -0.0477 | 13.9703
19.5 | 1.498 | 0.11658 | -0.0515 | 12.8495
20 | 1.4954 | 0.12514 | -0.0554 | 11.9498

## 55. Re 2M Mach 0.50 (1)
BIGFOIL.COM POLAR EXPORT
NACA63-419
NACA63-419 |  |  |  | Cl Max: | 1.507 | at alpha= | 9 | deg
JavaFoil+Calcfoil stall+Eppler ext transition |  |  |  | L/D Max: | 122.541 | at alpha= | 4.5 | deg
Re: | 2000000 |  |  | Cd Min: | 0.00684 | at alpha= | -2.5 | deg
Mach: | 0.5 |  |  | Cl=0 at alpha= | -3.5282 | deg
|  |  |  | @ Cl=0.1, Cd= | 0.00686
|  |  |  | @ Cl=0.4, Cd= | 0.0069889
|  |  |  | @ Cl=0.6, Cd= | 0.0072596
alpha (deg) | Cl | Cd | Cm | Cl/Cd
-20 | -0.941 | 0.17812 | -0.038 | -5.282
-19.5 | -0.913 | 0.17332 | -0.038 | -5.267
-19 | -0.886 | 0.16987 | -0.039 | -5.216
-18.5 | -0.855 | 0.1655 | -0.038 | -5.168
-18 | -0.827 | 0.15883 | -0.038 | -5.205
-17.5 | -0.798 | 0.15375 | -0.038 | -5.193
-17 | -0.771 | 0.14736 | -0.039 | -5.232
-16.5 | -0.741 | 0.14276 | -0.037 | -5.188
-16 | -0.712 | 0.14071 | -0.037 | -5.061
-15.5 | -0.684 | 0.13544 | -0.037 | -5.049
-15 | -0.655 | 0.13005 | -0.036 | -5.035
-14.5 | -0.626 | 0.12508 | -0.036 | -5.006
-14 | -0.598 | 0.11976 | -0.036 | -4.993
-13.5 | -0.57 | 0.11617 | -0.037 | -4.904
-13 | -0.541 | 0.10748 | -0.035 | -5.03
-12.5 | -0.512 | 0.10605 | -0.035 | -4.83
-12 | -0.484 | 0.0963 | -0.036 | -5.027
-11.5 | -0.456 | 0.08543 | -0.037 | -5.339
-11 | -0.727 | 0.03234 | -0.072 | -22.478
-10.5 | -0.766 | 0.02652 | -0.074 | -28.882
-10 | -0.757 | 0.02364 | -0.076 | -32.004
-9.5 | -0.728 | 0.02142 | -0.077 | -33.971
-9 | -0.687 | 0.01958 | -0.078 | -35.087
-8.5 | -0.638 | 0.01808 | -0.08 | -35.304
-8 | -0.584 | 0.01678 | -0.081 | -34.814
-7.5 | -0.526 | 0.01557 | -0.082 | -33.752
-7 | -0.464 | 0.0145 | -0.083 | -32.033
-6.5 | -0.401 | 0.0136 | -0.084 | -29.505
-6 | -0.339 | 0.01082 | -0.086 | -31.302
-5.5 | -0.274 | 0.00879 | -0.088 | -31.175
-5 | -0.207 | 0.00772 | -0.089 | -26.811
-4.5 | -0.138 | 0.00739 | -0.091 | -18.625
-4 | -0.067 | 0.00715 | -0.092 | -9.427
-3.5 | 0.004 | 0.00692 | -0.094 | 0.532
-3 | 0.076 | 0.00687 | -0.095 | 11.057
-2.5 | 0.148 | 0.00684 | -0.095 | 21.666
-2 | 0.22 | 0.00684 | -0.096 | 32.216
-1.5 | 0.293 | 0.00691 | -0.097 | 42.314
-1 | 0.365 | 0.00695 | -0.098 | 52.51
-0.5 | 0.437 | 0.00703 | -0.099 | 62.124
0 | 0.509 | 0.00711 | -0.099 | 71.603
0.5 | 0.581 | 0.00722 | -0.1 | 80.469
1 | 0.653 | 0.00737 | -0.101 | 88.646
1.5 | 0.725 | 0.00755 | -0.102 | 96.096
2 | 0.792 | 0.00774 | -0.103 | 102.308
2.5 | 0.863 | 0.00794 | -0.103 | 108.697
3 | 0.933 | 0.00818 | -0.104 | 114.071
3.5 | 1.003 | 0.00849 | -0.105 | 118.144
4 | 1.073 | 0.00887 | -0.105 | 120.94
4.5 | 1.142 | 0.00932 | -0.106 | 122.541
5 | 1.199 | 0.00978 | -0.106 | 122.517
5.5 | 1.257 | 0.01039 | -0.106 | 121.014
6 | 1.313 | 0.01139 | -0.106 | 115.24
6.5 | 1.361 | 0.01357 | -0.106 | 100.318
7 | 1.403 | 0.01646 | -0.106 | 85.231
7.5 | 1.44 | 0.02019 | -0.105 | 71.309
8 | 1.47 | 0.0249 | -0.105 | 59.033
8.5 | 1.495 | 0.02696 | -0.105 | 55.47
9 | 1.507 | 0.02937 | -0.105 | 51.291
9.5 | 1.485 | 0.03241 | -0.105 | 45.818
10 | 1.406 | 0.0362 | -0.105 | 38.843
10.5 | 0.913 | 0.04493 | -0.104 | 20.33
11 | 0.819 | 0.08507 | -0.049 | 9.631
11.5 | 0.847 | 0.09701 | -0.051 | 8.732
12 | 0.874 | 0.10016 | -0.051 | 8.73
12.5 | 0.904 | 0.11117 | -0.057 | 8.134
13 | 0.931 | 0.11188 | -0.056 | 8.317
13.5 | 0.959 | 0.12039 | -0.059 | 7.967
14 | 0.987 | 0.12166 | -0.061 | 8.116

## 56. Re 2M Mach 0.50 (2)
BIGFOIL.COM POLAR EXPORT
NACA63-419
NACA63-419 |  |  |  | Cl Max: | 1.3439 | at alpha= | 14 | deg
XFOIL ncrit=9 |  |  |  | L/D Max: | 137.607 | at alpha= | 5.5 | deg
Re: | 2000000 |  |  | Cd Min: | 0.20104 | at alpha= | 19 | deg
Mach: | 0.5 |  |  | Cl=0 at alpha= | -2.8743 | deg
|  |  |  | @ Cl=0.1, Cd= | 0.0064006
|  |  |  | @ Cl=0.4, Cd= | 0.0064926
|  |  |  | @ Cl=0.6, Cd= | 0.00674
alpha (deg) | Cl | Cd | Cm | Cl/Cd
-17.5 | -0.549 | 0.17296 | -0.023 | -3.1741
-17 | -0.5475 | 0.16209 | -0.0291 | -3.3778
-16.5 | -0.6314 | 0.13702 | -0.0439 | -4.6081
-16 | -0.66 | 0.12335 | -0.0519 | -5.3506
-15.5 | -0.6645 | 0.10589 | -0.0713 | -6.2754
-15 | -0.6658 | 0.08894 | -0.0918 | -7.4859
-14.5 | -0.6782 | 0.07628 | -0.1039 | -8.8909
-14 | -0.6962 | 0.06734 | -0.1082 | -10.3386
-13.5 | -0.7123 | 0.05907 | -0.1117 | -12.0586
-13 | -0.7196 | 0.05207 | -0.1138 | -13.8199
-12.5 | -0.7233 | 0.04584 | -0.1148 | -15.7788
-11.5 | -0.7169 | 0.0355 | -0.1145 | -20.1944
-11 | -0.7061 | 0.03132 | -0.1133 | -22.5447
-10.5 | -0.6913 | 0.02775 | -0.1113 | -24.9117
-10 | -0.6747 | 0.02457 | -0.1088 | -27.4603
-9.5 | -0.6564 | 0.0216 | -0.1059 | -30.3889
-9 | -0.6347 | 0.01903 | -0.1026 | -33.3526
-8.5 | -0.6071 | 0.01693 | -0.0991 | -35.8594
-8 | -0.5799 | 0.01493 | -0.0953 | -38.8413
-6 | -0.4256 | 0.01002 | -0.0811 | -42.475
-5.5 | -0.3643 | 0.00923 | -0.0802 | -39.4691
-5 | -0.3009 | 0.00835 | -0.0799 | -36.0359
-4 | -0.1645 | 0.00672 | -0.0812 | -24.4792
-3.5 | -0.0919 | 0.00653 | -0.082 | -14.0735
-3 | -0.0183 | 0.00643 | -0.083 | -2.846
-2.5 | 0.0545 | 0.00641 | -0.0838 | 8.5023
-1.5 | 0.2002 | 0.00638 | -0.0858 | 31.3793
-1 | 0.2731 | 0.0064 | -0.0869 | 42.6719
-0.5 | 0.3451 | 0.00647 | -0.0878 | 53.3385
0 | 0.4179 | 0.0065 | -0.0888 | 64.2923
0.5 | 0.4894 | 0.00661 | -0.0896 | 74.0393
1 | 0.5622 | 0.00666 | -0.0905 | 84.4144
1.5 | 0.6331 | 0.00681 | -0.0911 | 92.9662
2 | 0.7059 | 0.00689 | -0.0919 | 102.4528
2.5 | 0.7766 | 0.00707 | -0.0922 | 109.8444
3 | 0.8488 | 0.0072 | -0.0927 | 117.8889
3.5 | 0.9194 | 0.0074 | -0.0927 | 124.2432
4 | 0.9889 | 0.00765 | -0.0925 | 129.268
4.5 | 1.0575 | 0.00794 | -0.0918 | 133.1864
5 | 1.1255 | 0.00824 | -0.091 | 136.5898
5.5 | 1.1903 | 0.00865 | -0.0893 | 137.6069
6 | 1.2431 | 0.00938 | -0.0858 | 132.5267
6.5 | 1.2602 | 0.0107 | -0.077 | 117.7757
7 | 1.2617 | 0.0129 | -0.0675 | 97.8062
8 | 1.2668 | 0.01936 | -0.054 | 65.4339
8.5 | 1.2723 | 0.02321 | -0.0492 | 54.8169
9 | 1.2788 | 0.02735 | -0.0451 | 46.7569
10 | 1.2886 | 0.03689 | -0.0389 | 34.9309
10.5 | 1.2896 | 0.04255 | -0.0369 | 30.3079
11 | 1.2968 | 0.04813 | -0.0355 | 26.9437
11.5 | 1.3085 | 0.05368 | -0.0346 | 24.3759
12 | 1.32 | 0.05958 | -0.0341 | 22.1551
12.5 | 1.3278 | 0.06612 | -0.0342 | 20.0817
13 | 1.3386 | 0.0727 | -0.0347 | 18.4127
13.5 | 1.343 | 0.08031 | -0.036 | 16.7227
14 | 1.3439 | 0.08862 | -0.038 | 15.1647
14.5 | 1.3436 | 0.09746 | -0.0407 | 13.7862
15 | 1.3395 | 0.1071 | -0.0443 | 12.507
15.5 | 1.3308 | 0.11766 | -0.0489 | 11.3106
16 | 1.3241 | 0.1282 | -0.0539 | 10.3284
16.5 | 1.307 | 0.13788 | -0.0571 | 9.4793
17 | 1.2965 | 0.14947 | -0.064 | 8.674
17.5 | 1.2845 | 0.16164 | -0.0719 | 7.9467
18 | 1.2707 | 0.17441 | -0.0807 | 7.2857
18.5 | 1.2565 | 0.18759 | -0.0902 | 6.6981
19 | 1.2435 | 0.20104 | -0.1002 | 6.1853

## 57. Re 3M Mach 0.00 (1)
BIGFOIL.COM POLAR EXPORT
NACA63-419
NACA63-419 |  |  |  | Cl Max: | 1.724 | at alpha= | 15 | deg
JavaFoil+Calcfoil stall+Eppler ext transition |  |  |  | L/D Max: | 141.633 | at alpha= | 5.5 | deg
Re: | 3000000 |  |  | Cd Min: | 0.00601 | at alpha= | -2.5 | deg
Mach: | 0 |  |  | Cl=0 at alpha= | -3.5242 | deg
|  |  |  | @ Cl=0.1, Cd= | 0.0060326
|  |  |  | @ Cl=0.4, Cd= | 0.0061614
|  |  |  | @ Cl=0.6, Cd= | 0.0064148
alpha (deg) | Cl | Cd | Cm | Cl/Cd
-20 | -1.169 | 0.07047 | -0.048 | -16.59
-19.5 | -1.18 | 0.06443 | -0.049 | -18.321
-19 | -1.189 | 0.05882 | -0.05 | -20.208
-18.5 | -1.194 | 0.05397 | -0.051 | -22.116
-18 | -1.197 | 0.04852 | -0.052 | -24.665
-17.5 | -1.195 | 0.04459 | -0.053 | -26.797
-17 | -1.19 | 0.04111 | -0.054 | -28.934
-16.5 | -1.182 | 0.03732 | -0.055 | -31.663
-16 | -1.169 | 0.03407 | -0.056 | -34.328
-15.5 | -1.153 | 0.03129 | -0.057 | -36.856
-15 | -1.13 | 0.02903 | -0.058 | -38.93
-14.5 | -1.102 | 0.02684 | -0.059 | -41.071
-14 | -1.072 | 0.02478 | -0.06 | -43.283
-13.5 | -1.039 | 0.02299 | -0.061 | -45.193
-13 | -1.003 | 0.02138 | -0.062 | -46.929
-12.5 | -0.965 | 0.01991 | -0.063 | -48.473
-12 | -0.924 | 0.01856 | -0.064 | -49.786
-11.5 | -0.881 | 0.01734 | -0.065 | -50.837
-11 | -0.836 | 0.01624 | -0.066 | -51.499
-10.5 | -0.789 | 0.01528 | -0.067 | -51.64
-10 | -0.74 | 0.01436 | -0.068 | -51.555
-9.5 | -0.69 | 0.01358 | -0.069 | -50.757
-9 | -0.637 | 0.01281 | -0.07 | -49.749
-8.5 | -0.584 | 0.0121 | -0.071 | -48.286
-8 | -0.529 | 0.01142 | -0.072 | -46.337
-7.5 | -0.473 | 0.01084 | -0.073 | -43.677
-7 | -0.416 | 0.01031 | -0.074 | -40.374
-6.5 | -0.36 | 0.00873 | -0.075 | -41.28
-6 | -0.304 | 0.0071 | -0.077 | -42.867
-5.5 | -0.245 | 0.00675 | -0.078 | -36.343
-5 | -0.183 | 0.00632 | -0.079 | -29.043
-4.5 | -0.121 | 0.00613 | -0.08 | -19.796
-4 | -0.059 | 0.00606 | -0.081 | -9.767
-3.5 | 0.003 | 0.00604 | -0.081 | 0.529
-3 | 0.066 | 0.00606 | -0.082 | 10.854
-2.5 | 0.128 | 0.00601 | -0.083 | 21.34
-2 | 0.191 | 0.00604 | -0.083 | 31.624
-1.5 | 0.253 | 0.00606 | -0.084 | 41.787
-1 | 0.316 | 0.00609 | -0.085 | 51.868
-0.5 | 0.378 | 0.00613 | -0.085 | 61.697
0 | 0.441 | 0.00622 | -0.086 | 70.897
0.5 | 0.503 | 0.00629 | -0.087 | 80.042
1 | 0.566 | 0.00636 | -0.087 | 88.942
1.5 | 0.628 | 0.00646 | -0.088 | 97.273
2 | 0.687 | 0.00654 | -0.089 | 105.167
2.5 | 0.749 | 0.00667 | -0.089 | 112.223
3 | 0.811 | 0.00681 | -0.09 | 118.971
3.5 | 0.872 | 0.00699 | -0.091 | 124.66
4 | 0.933 | 0.00716 | -0.091 | 130.331
4.5 | 0.994 | 0.00732 | -0.092 | 135.801
5 | 1.054 | 0.00758 | -0.093 | 138.971
5.5 | 1.113 | 0.00786 | -0.093 | 141.633
6 | 1.171 | 0.0083 | -0.094 | 141.085
6.5 | 1.228 | 0.00931 | -0.094 | 131.948
7 | 1.284 | 0.01025 | -0.095 | 125.192
7.5 | 1.323 | 0.01152 | -0.094 | 114.864
8 | 1.366 | 0.01325 | -0.094 | 103.121
8.5 | 1.411 | 0.01444 | -0.094 | 97.748
9 | 1.45 | 0.01702 | -0.094 | 85.194
9.5 | 1.491 | 0.01791 | -0.094 | 83.262
10 | 1.53 | 0.01891 | -0.095 | 80.93
10.5 | 1.566 | 0.01999 | -0.095 | 78.326
11 | 1.599 | 0.02116 | -0.095 | 75.568
11.5 | 1.629 | 0.0224 | -0.095 | 72.707
12 | 1.656 | 0.02375 | -0.095 | 69.703
12.5 | 1.679 | 0.02525 | -0.095 | 66.504
13 | 1.697 | 0.02674 | -0.096 | 63.456
13.5 | 1.71 | 0.02841 | -0.096 | 60.191
14 | 1.719 | 0.03013 | -0.096 | 57.046
14.5 | 1.723 | 0.03205 | -0.096 | 53.775
15 | 1.724 | 0.03414 | -0.096 | 50.494
15.5 | 1.72 | 0.03637 | -0.096 | 47.308
16 | 1.712 | 0.03895 | -0.096 | 43.946
16.5 | 1.697 | 0.0414 | -0.096 | 40.999
17 | 1.678 | 0.04461 | -0.096 | 37.612
17.5 | 1.656 | 0.04754 | -0.096 | 34.822
18 | 1.629 | 0.05124 | -0.096 | 31.795
18.5 | 1.6 | 0.05458 | -0.095 | 29.322
19 | 1.567 | 0.05974 | -0.095 | 26.234
19.5 | 1.533 | 0.06396 | -0.095 | 23.971
20 | 1.498 | 0.06812 | -0.095 | 21.991

## 58. Re 3M Mach 0.00 (2)
BIGFOIL.COM POLAR EXPORT
NACA63-419
NACA63-419 |  |  |  | Cl Max: | 1.6455 | at alpha= | 20 | deg
XFOIL ncrit=9 |  |  |  | L/D Max: | 150 | at alpha= | 5.5 | deg
Re: | 3000000 |  |  | Cd Min: | 0.08654 | at alpha= | 20 | deg
Mach: | 0 |  |  | Cl=0 at alpha= | -3.0241 | deg
|  |  |  | @ Cl=0.1, Cd= | 0.005354
|  |  |  | @ Cl=0.4, Cd= | 0.0054013
|  |  |  | @ Cl=0.6, Cd= | 0.005612
alpha (deg) | Cl | Cd | Cm | Cl/Cd
-20 | -1.3417 | 0.06034 | -0.0566 | -22.2357
-19.5 | -1.3381 | 0.05496 | -0.0585 | -24.3468
-19 | -1.3307 | 0.05009 | -0.0601 | -26.5662
-18.5 | -1.3213 | 0.04557 | -0.0614 | -28.995
-18 | -1.3074 | 0.04162 | -0.0624 | -31.4128
-17.5 | -1.2916 | 0.03799 | -0.0632 | -33.9984
-17 | -1.272 | 0.03481 | -0.0637 | -36.5412
-16.5 | -1.2526 | 0.03178 | -0.0641 | -39.4147
-16 | -1.2394 | 0.02834 | -0.0641 | -43.7332
-15.5 | -1.1988 | 0.02552 | -0.0677 | -46.9749
-15 | -1.0812 | 0.02296 | -0.0853 | -47.0906
-14.5 | -1.041 | 0.02124 | -0.0872 | -49.0113
-14 | -1.0171 | 0.0197 | -0.0852 | -51.6294
-13.5 | -0.9968 | 0.0179 | -0.083 | -55.6872
-13 | -0.9723 | 0.01643 | -0.0809 | -59.1783
-12.5 | -0.946 | 0.01514 | -0.0785 | -62.4835
-12 | -0.9179 | 0.01408 | -0.076 | -65.1918
-11.5 | -0.8949 | 0.01314 | -0.0722 | -68.105
-11 | -0.8666 | 0.01237 | -0.0689 | -70.0566
-10.5 | -0.8238 | 0.01177 | -0.0676 | -69.9915
-9.5 | -0.7279 | 0.01076 | -0.0664 | -67.6487
-9 | -0.6764 | 0.01036 | -0.0662 | -65.2896
-8.5 | -0.6245 | 0.0099 | -0.0661 | -63.0808
-8 | -0.5711 | 0.00946 | -0.0663 | -60.37
-7 | -0.4628 | 0.00848 | -0.0669 | -54.5755
-6.5 | -0.407 | 0.00806 | -0.0674 | -50.4963
-6 | -0.3503 | 0.00763 | -0.0681 | -45.9109
-5.5 | -0.2933 | 0.00713 | -0.0689 | -41.136
-5 | -0.2359 | 0.00657 | -0.0698 | -35.9056
-4.5 | -0.1771 | 0.00604 | -0.071 | -29.3212
-3.5 | -0.0573 | 0.00545 | -0.0733 | -10.5138
-3 | 0.0029 | 0.0054 | -0.0743 | 0.53704
-2.5 | 0.0636 | 0.00536 | -0.0754 | 11.8657
-2 | 0.124 | 0.00535 | -0.0764 | 23.1776
-1.5 | 0.1847 | 0.00531 | -0.0774 | 34.7834
-1 | 0.245 | 0.00533 | -0.0784 | 45.9662
-0.5 | 0.3057 | 0.00535 | -0.0794 | 57.1402
0 | 0.3657 | 0.00539 | -0.0804 | 67.8479
0.5 | 0.4263 | 0.00541 | -0.0814 | 78.7985
1 | 0.4862 | 0.00548 | -0.0823 | 88.7226
1.5 | 0.5464 | 0.00554 | -0.0832 | 98.6282
2 | 0.606 | 0.00562 | -0.0841 | 107.8292
2.5 | 0.6658 | 0.0057 | -0.0849 | 116.807
3 | 0.7252 | 0.00579 | -0.0858 | 125.2504
3.5 | 0.7838 | 0.00595 | -0.0865 | 131.7311
4 | 0.8421 | 0.00611 | -0.0871 | 137.8232
4.5 | 0.9005 | 0.00626 | -0.0878 | 143.8498
5 | 0.9583 | 0.00644 | -0.0884 | 148.8043
5.5 | 1.014 | 0.00676 | -0.0887 | 150
6 | 1.0645 | 0.00742 | -0.0881 | 143.4636
6.5 | 1.1123 | 0.00821 | -0.0872 | 135.4811
7 | 1.1579 | 0.00907 | -0.0859 | 127.6626
7.5 | 1.2012 | 0.00996 | -0.0843 | 120.6024
8 | 1.242 | 0.01087 | -0.0823 | 114.2594
8.5 | 1.2803 | 0.01175 | -0.0798 | 108.9617
9 | 1.3149 | 0.01249 | -0.0766 | 105.2762
9.5 | 1.3369 | 0.01342 | -0.0713 | 99.62
10 | 1.3585 | 0.01456 | -0.0666 | 93.3036
11 | 1.3966 | 0.01776 | -0.0584 | 78.6374
11.5 | 1.4166 | 0.01966 | -0.0552 | 72.0549
13 | 1.4809 | 0.0261 | -0.0482 | 56.7395
13.5 | 1.4993 | 0.02873 | -0.0463 | 52.1859
14 | 1.5196 | 0.03133 | -0.0447 | 48.503
15 | 1.5454 | 0.03757 | -0.0409 | 41.1339
15.5 | 1.5629 | 0.04097 | -0.0402 | 38.1474
16 | 1.5773 | 0.04481 | -0.0397 | 35.1997
16.5 | 1.5882 | 0.04917 | -0.0394 | 32.3002
17 | 1.6027 | 0.05334 | -0.0394 | 30.0469
17.5 | 1.6142 | 0.05795 | -0.0397 | 27.855
18 | 1.6222 | 0.06314 | -0.0403 | 25.6921
18.5 | 1.6262 | 0.06898 | -0.0412 | 23.5749
19 | 1.6355 | 0.07433 | -0.0423 | 22.0032
19.5 | 1.6419 | 0.08019 | -0.0437 | 20.4751
20 | 1.6455 | 0.08654 | -0.0455 | 19.0143

## 59. Re 3M Mach 0.10 (1)
BIGFOIL.COM POLAR EXPORT
NACA63-419
NACA63-419 |  |  |  | Cl Max: | 1.713 | at alpha= | 14.5 | deg
JavaFoil+Calcfoil stall+Eppler ext transition |  |  |  | L/D Max: | 141.776 | at alpha= | 5.5 | deg
Re: | 3000000 |  |  | Cd Min: | 0.00603 | at alpha= | -3.5 | deg
Mach: | 0.1 |  |  | Cl=0 at alpha= | -3.5242 | deg
|  |  |  | @ Cl=0.1, Cd= | 0.00605
|  |  |  | @ Cl=0.4, Cd= | 0.0061991
|  |  |  | @ Cl=0.6, Cd= | 0.006425
alpha (deg) | Cl | Cd | Cm | Cl/Cd
-20 | -1.133 | 0.07512 | -0.047 | -15.082
-19.5 | -1.149 | 0.06815 | -0.049 | -16.858
-19 | -1.161 | 0.06183 | -0.05 | -18.781
-18.5 | -1.17 | 0.0563 | -0.051 | -20.788
-18 | -1.177 | 0.05045 | -0.052 | -23.334
-17.5 | -1.177 | 0.04708 | -0.053 | -25.002
-17 | -1.176 | 0.04236 | -0.054 | -27.767
-16.5 | -1.17 | 0.03888 | -0.055 | -30.092
-16 | -1.161 | 0.03497 | -0.056 | -33.209
-15.5 | -1.146 | 0.03233 | -0.057 | -35.467
-15 | -1.126 | 0.0297 | -0.059 | -37.904
-14.5 | -1.099 | 0.02757 | -0.059 | -39.867
-14 | -1.07 | 0.02528 | -0.061 | -42.348
-13.5 | -1.038 | 0.0234 | -0.062 | -44.375
-13 | -1.003 | 0.02174 | -0.062 | -46.157
-12.5 | -0.966 | 0.02021 | -0.063 | -47.777
-12 | -0.926 | 0.01885 | -0.064 | -49.093
-11.5 | -0.883 | 0.01757 | -0.065 | -50.256
-11 | -0.838 | 0.01651 | -0.066 | -50.761
-10.5 | -0.791 | 0.01552 | -0.067 | -50.98
-10 | -0.742 | 0.01457 | -0.068 | -50.938
-9.5 | -0.692 | 0.01373 | -0.069 | -50.372
-9 | -0.64 | 0.01295 | -0.07 | -49.416
-8.5 | -0.586 | 0.01222 | -0.071 | -47.992
-8 | -0.531 | 0.01152 | -0.072 | -46.117
-7.5 | -0.475 | 0.01093 | -0.073 | -43.483
-7 | -0.418 | 0.01039 | -0.074 | -40.229
-6.5 | -0.362 | 0.00878 | -0.076 | -41.204
-6 | -0.305 | 0.00689 | -0.077 | -44.31
-5.5 | -0.246 | 0.00683 | -0.079 | -36.058
-5 | -0.184 | 0.00635 | -0.079 | -29.017
-4.5 | -0.122 | 0.00618 | -0.08 | -19.738
-4 | -0.059 | 0.0061 | -0.081 | -9.741
-3.5 | 0.003 | 0.00603 | -0.082 | 0.533
-3 | 0.066 | 0.00605 | -0.082 | 10.926
-2.5 | 0.129 | 0.00605 | -0.083 | 21.306
-2 | 0.192 | 0.00603 | -0.084 | 31.826
-1.5 | 0.255 | 0.00606 | -0.085 | 42.046
-1 | 0.317 | 0.00613 | -0.085 | 51.78
-0.5 | 0.38 | 0.00618 | -0.086 | 61.56
0 | 0.443 | 0.00624 | -0.087 | 71.015
0.5 | 0.506 | 0.00628 | -0.087 | 80.555
1 | 0.569 | 0.00639 | -0.088 | 88.975
1.5 | 0.631 | 0.00646 | -0.089 | 97.689
2 | 0.691 | 0.0066 | -0.089 | 104.634
2.5 | 0.753 | 0.00668 | -0.09 | 112.643
3 | 0.815 | 0.00683 | -0.091 | 119.226
3.5 | 0.876 | 0.007 | -0.091 | 125.143
4 | 0.938 | 0.0072 | -0.092 | 130.158
4.5 | 0.998 | 0.0074 | -0.092 | 134.933
5 | 1.059 | 0.00761 | -0.093 | 139.185
5.5 | 1.118 | 0.00789 | -0.094 | 141.776
6 | 1.177 | 0.00839 | -0.094 | 140.245
6.5 | 1.234 | 0.00938 | -0.095 | 131.483
7 | 1.29 | 0.01042 | -0.095 | 123.816
7.5 | 1.328 | 0.01171 | -0.095 | 113.348
8 | 1.371 | 0.01357 | -0.095 | 101.028
8.5 | 1.416 | 0.01465 | -0.095 | 96.664
9 | 1.455 | 0.01724 | -0.095 | 84.387
9.5 | 1.496 | 0.01815 | -0.095 | 82.402
10 | 1.534 | 0.01921 | -0.095 | 79.837
10.5 | 1.569 | 0.02034 | -0.095 | 77.139
11 | 1.601 | 0.02149 | -0.095 | 74.504
11.5 | 1.63 | 0.02277 | -0.096 | 71.591
12 | 1.656 | 0.02426 | -0.096 | 68.241
12.5 | 1.678 | 0.02569 | -0.096 | 65.315
13 | 1.694 | 0.02729 | -0.096 | 62.067
13.5 | 1.704 | 0.02906 | -0.096 | 58.651
14 | 1.711 | 0.03077 | -0.096 | 55.61
14.5 | 1.713 | 0.03275 | -0.096 | 52.309
15 | 1.711 | 0.03497 | -0.096 | 48.922
15.5 | 1.703 | 0.03747 | -0.096 | 45.467
16 | 1.692 | 0.04004 | -0.096 | 42.246
16.5 | 1.672 | 0.04287 | -0.096 | 39.007
17 | 1.648 | 0.04625 | -0.096 | 35.636
17.5 | 1.622 | 0.04898 | -0.096 | 33.113
18 | 1.59 | 0.05303 | -0.096 | 29.993
18.5 | 1.556 | 0.05718 | -0.096 | 27.209
19 | 1.518 | 0.06221 | -0.095 | 24.399
19.5 | 1.479 | 0.06681 | -0.095 | 22.132

## 60. Re 3M Mach 0.10 (2)
BIGFOIL.COM POLAR EXPORT
NACA63-419
NACA63-419 |  |  |  | Cl Max: | 1.6354 | at alpha= | 20 | deg
XFOIL ncrit=9 |  |  |  | L/D Max: | 150.059 | at alpha= | 5.5 | deg
Re: | 3000000 |  |  | Cd Min: | 0.09061 | at alpha= | 20 | deg
Mach: | 0.1 |  |  | Cl=0 at alpha= | -3.0214 | deg
|  |  |  | @ Cl=0.1, Cd= | 0.005362
|  |  |  | @ Cl=0.4, Cd= | 0.0054159
|  |  |  | @ Cl=0.6, Cd= | 0.0056196
alpha (deg) | Cl | Cd | Cm | Cl/Cd
-20 | -1.3224 | 0.06459 | -0.0569 | -20.4738
-19.5 | -1.3217 | 0.05866 | -0.059 | -22.5315
-19 | -1.3168 | 0.05337 | -0.0608 | -24.673
-18.5 | -1.3098 | 0.04842 | -0.0623 | -27.0508
-18 | -1.2976 | 0.04419 | -0.0634 | -29.3641
-17.5 | -1.2836 | 0.04023 | -0.0643 | -31.9065
-17 | -1.2656 | 0.03675 | -0.065 | -34.4381
-16.5 | -1.2447 | 0.03369 | -0.0654 | -36.9457
-16 | -1.2322 | 0.03006 | -0.0655 | -40.9914
-15.5 | -1.1996 | 0.02685 | -0.0682 | -44.6778
-15 | -1.0829 | 0.024 | -0.0859 | -45.1208
-14.5 | -1.0376 | 0.02208 | -0.089 | -46.9928
-14 | -1.0148 | 0.0204 | -0.087 | -49.7451
-13.5 | -0.9924 | 0.01865 | -0.085 | -53.2118
-13 | -0.9694 | 0.01701 | -0.0828 | -56.99
-12.5 | -0.9437 | 0.01561 | -0.0804 | -60.4548
-12 | -0.9153 | 0.01447 | -0.078 | -63.255
-11.5 | -0.8886 | 0.01346 | -0.0749 | -66.0178
-11 | -0.8678 | 0.01258 | -0.0705 | -68.9825
-10.5 | -0.827 | 0.01192 | -0.0688 | -69.3792
-10 | -0.7803 | 0.01143 | -0.0679 | -68.2677
-9.5 | -0.7319 | 0.01088 | -0.0672 | -67.2702
-9 | -0.6806 | 0.01044 | -0.0669 | -65.1916
-8.5 | -0.6285 | 0.00998 | -0.0667 | -62.976
-8 | -0.5748 | 0.00953 | -0.0668 | -60.3148
-7.5 | -0.5211 | 0.00905 | -0.0669 | -57.5801
-7 | -0.4662 | 0.00853 | -0.0673 | -54.6542
-6.5 | -0.41 | 0.0081 | -0.0678 | -50.6173
-6 | -0.353 | 0.00767 | -0.0684 | -46.0235
-5.5 | -0.2956 | 0.00717 | -0.0692 | -41.2273
-5 | -0.2379 | 0.0066 | -0.0702 | -36.0455
-4.5 | -0.1788 | 0.00607 | -0.0713 | -29.4563
-4 | -0.119 | 0.00568 | -0.0725 | -20.9507
-3.5 | -0.0582 | 0.00547 | -0.0737 | -10.6399
-3 | 0.0026 | 0.00541 | -0.0747 | 0.48059
-2.5 | 0.0636 | 0.00538 | -0.0757 | 11.8216
-2 | 0.1244 | 0.00535 | -0.0767 | 23.2523
-1.5 | 0.1855 | 0.00532 | -0.0778 | 34.8684
-1 | 0.2463 | 0.00534 | -0.0788 | 46.1236
-0.5 | 0.3072 | 0.00536 | -0.0798 | 57.3134
0 | 0.3678 | 0.0054 | -0.0807 | 68.1111
0.5 | 0.4287 | 0.00543 | -0.0817 | 78.9503
1 | 0.489 | 0.0055 | -0.0826 | 88.9091
2 | 0.6097 | 0.00563 | -0.0844 | 108.2948
3 | 0.7297 | 0.00581 | -0.0861 | 125.5938
4 | 0.8474 | 0.00613 | -0.0875 | 138.2382
4.5 | 0.9061 | 0.0063 | -0.0881 | 143.8254
5 | 0.9643 | 0.00648 | -0.0887 | 148.8117
5.5 | 1.0204 | 0.0068 | -0.0889 | 150.0588
6 | 1.0709 | 0.00748 | -0.0883 | 143.1684
6.5 | 1.1188 | 0.00828 | -0.0873 | 135.1208
7.5 | 1.2072 | 0.01006 | -0.0841 | 120
8 | 1.2471 | 0.01101 | -0.0817 | 113.2698
8.5 | 1.2847 | 0.01188 | -0.079 | 108.1397
9 | 1.3147 | 0.01264 | -0.0749 | 104.0111
9.5 | 1.3362 | 0.01367 | -0.0696 | 97.7469
10 | 1.3574 | 0.01492 | -0.065 | 90.9786
10.5 | 1.3754 | 0.01655 | -0.0606 | 83.1057
11 | 1.3946 | 0.01839 | -0.0569 | 75.8347
11.5 | 1.4142 | 0.02042 | -0.0538 | 69.2556
13 | 1.4781 | 0.02721 | -0.0469 | 54.3219
13.5 | 1.4967 | 0.02994 | -0.0451 | 49.99
14 | 1.5158 | 0.03276 | -0.0435 | 46.2698
15 | 1.5424 | 0.0392 | -0.0399 | 39.3469
15.5 | 1.5584 | 0.04288 | -0.0393 | 36.3433
16 | 1.5713 | 0.04703 | -0.0388 | 33.4106
16.5 | 1.5835 | 0.05143 | -0.0387 | 30.7894
17 | 1.5969 | 0.05585 | -0.0388 | 28.5927
17.5 | 1.6076 | 0.06072 | -0.0392 | 26.4756
18 | 1.6145 | 0.06619 | -0.0399 | 24.3919
18.5 | 1.6213 | 0.07185 | -0.0409 | 22.5651
19 | 1.6293 | 0.07753 | -0.0422 | 21.0151
19.5 | 1.634 | 0.08375 | -0.0438 | 19.5104
20 | 1.6354 | 0.09061 | -0.0459 | 18.0488

## 61. Re 3M Mach 0.25 (1)
BIGFOIL.COM POLAR EXPORT
NACA63-419
NACA63-419 |  |  |  | Cl Max: | 1.66 | at alpha= | 13 | deg
JavaFoil+Calcfoil stall+Eppler ext transition |  |  |  | L/D Max: | 139.811 | at alpha= | 5.5 | deg
Re: | 3000000 |  |  | Cd Min: | 0.00611 | at alpha= | -2.5 | deg
Mach: | 0.25 |  |  | Cl=0 at alpha= | -3.5234 | deg
|  |  |  | @ Cl=0.1, Cd= | 0.0061252
|  |  |  | @ Cl=0.4, Cd= | 0.0062684
|  |  |  | @ Cl=0.6, Cd= | 0.0065171
alpha (deg) | Cl | Cd | Cm | Cl/Cd
-20 | -0.797 | 0.16944 | -0.034 | -4.702
-19.5 | -0.838 | 0.15685 | -0.035 | -5.345
-19 | -0.875 | 0.14638 | -0.037 | -5.979
-18.5 | -0.947 | 0.09637 | -0.046 | -9.829
-18 | -0.997 | 0.07501 | -0.05 | -13.294
-17.5 | -1.03 | 0.06471 | -0.052 | -15.918
-17 | -1.058 | 0.05484 | -0.054 | -19.292
-16.5 | -1.075 | 0.04877 | -0.055 | -22.047
-16 | -1.087 | 0.04302 | -0.057 | -25.262
-15.5 | -1.092 | 0.03826 | -0.058 | -28.534
-15 | -1.084 | 0.03482 | -0.059 | -31.137
-14.5 | -1.07 | 0.03148 | -0.06 | -33.98
-14 | -1.05 | 0.02879 | -0.062 | -36.47
-13.5 | -1.026 | 0.02634 | -0.063 | -38.939
-13 | -0.998 | 0.02406 | -0.064 | -41.462
-12.5 | -0.965 | 0.02224 | -0.065 | -43.4
-12 | -0.929 | 0.02058 | -0.066 | -45.149
-11.5 | -0.89 | 0.01913 | -0.067 | -46.503
-11 | -0.847 | 0.01786 | -0.068 | -47.416
-10.5 | -0.802 | 0.01661 | -0.069 | -48.273
-10 | -0.754 | 0.01556 | -0.07 | -48.465
-9.5 | -0.704 | 0.01464 | -0.071 | -48.065
-9 | -0.652 | 0.01376 | -0.072 | -47.356
-8.5 | -0.598 | 0.01297 | -0.073 | -46.101
-8 | -0.543 | 0.01219 | -0.074 | -44.52
-7.5 | -0.485 | 0.0115 | -0.075 | -42.195
-7 | -0.427 | 0.01089 | -0.076 | -39.219
-6.5 | -0.37 | 0.00938 | -0.077 | -39.4
-6 | -0.311 | 0.00785 | -0.079 | -39.684
-5.5 | -0.251 | 0.00687 | -0.08 | -36.561
-5 | -0.189 | 0.00646 | -0.082 | -29.289
-4.5 | -0.125 | 0.00628 | -0.082 | -19.962
-4 | -0.061 | 0.0062 | -0.083 | -9.86
-3.5 | 0.003 | 0.00612 | -0.084 | 0.539
-3 | 0.068 | 0.00614 | -0.085 | 11.056
-2.5 | 0.133 | 0.00611 | -0.085 | 21.676
-2 | 0.197 | 0.00612 | -0.086 | 32.186
-1.5 | 0.262 | 0.00616 | -0.087 | 42.496
-1 | 0.326 | 0.00621 | -0.088 | 52.505
-0.5 | 0.391 | 0.00626 | -0.088 | 62.409
0 | 0.455 | 0.00632 | -0.089 | 72.111
0.5 | 0.52 | 0.00637 | -0.09 | 81.633
1 | 0.584 | 0.00649 | -0.09 | 89.969
1.5 | 0.649 | 0.0066 | -0.091 | 98.297
2 | 0.709 | 0.00671 | -0.092 | 105.731
2.5 | 0.773 | 0.00682 | -0.092 | 113.286
3 | 0.837 | 0.00699 | -0.093 | 119.635
3.5 | 0.9 | 0.00719 | -0.094 | 125.214
4 | 0.963 | 0.00735 | -0.094 | 131.091
4.5 | 1.025 | 0.00759 | -0.095 | 135.077
5 | 1.087 | 0.00784 | -0.096 | 138.646
5.5 | 1.148 | 0.00821 | -0.096 | 139.811
6 | 1.207 | 0.00883 | -0.097 | 136.67
6.5 | 1.265 | 0.01007 | -0.097 | 125.676
7 | 1.308 | 0.01101 | -0.097 | 118.84
7.5 | 1.351 | 0.01295 | -0.097 | 104.367
8 | 1.396 | 0.0146 | -0.097 | 95.598
8.5 | 1.441 | 0.01572 | -0.097 | 91.623
9 | 1.478 | 0.01858 | -0.097 | 79.554
9.5 | 1.517 | 0.01967 | -0.097 | 77.113
10 | 1.551 | 0.02091 | -0.097 | 74.182
10.5 | 1.582 | 0.02224 | -0.097 | 71.12
11 | 1.608 | 0.02369 | -0.097 | 67.885
11.5 | 1.63 | 0.02515 | -0.098 | 64.809
12 | 1.647 | 0.02688 | -0.098 | 61.271
12.5 | 1.658 | 0.02874 | -0.098 | 57.689
13 | 1.66 | 0.03066 | -0.098 | 54.144
13.5 | 1.654 | 0.03291 | -0.098 | 50.274
14 | 1.641 | 0.03546 | -0.098 | 46.278
14.5 | 1.621 | 0.03798 | -0.098 | 42.696
15 | 1.594 | 0.04092 | -0.098 | 38.955
15.5 | 1.559 | 0.04452 | -0.098 | 35.009
16 | 1.515 | 0.04846 | -0.098 | 31.261
16.5 | 1.46 | 0.05279 | -0.097 | 27.654
17 | 1.397 | 0.05805 | -0.097 | 24.058
17.5 | 1.326 | 0.06442 | -0.096 | 20.584
18 | 1.25 | 0.07157 | -0.095 | 17.46

## 62. Re 3M Mach 0.25 (2)
BIGFOIL.COM POLAR EXPORT
NACA63-419
NACA63-419 |  |  |  | Cl Max: | 1.5788 | at alpha= | 19 | deg
XFOIL ncrit=9 |  |  |  | L/D Max: | 150.128 | at alpha= | 5.5 | deg
Re: | 3000000 |  |  | Cd Min: | 0.11449 | at alpha= | 20 | deg
Mach: | 0.25 |  |  | Cl=0 at alpha= | -3.0024 | deg
|  |  |  | @ Cl=0.1, Cd= | 0.0054311
|  |  |  | @ Cl=0.4, Cd= | 0.0054901
|  |  |  | @ Cl=0.6, Cd= | 0.0057016
alpha (deg) | Cl | Cd | Cm | Cl/Cd
-20 | -1.1706 | 0.09394 | -0.052 | -12.4611
-19.5 | -1.1942 | 0.08386 | -0.0569 | -14.2404
-19 | -1.2062 | 0.07561 | -0.0606 | -15.9529
-18.5 | -1.2157 | 0.06788 | -0.0637 | -17.9095
-18 | -1.2176 | 0.06123 | -0.0662 | -19.8857
-17.5 | -1.2147 | 0.05534 | -0.0681 | -21.9498
-17 | -1.2088 | 0.04988 | -0.0697 | -24.2342
-16.5 | -1.196 | 0.0453 | -0.0707 | -26.4018
-16 | -1.1787 | 0.04128 | -0.0714 | -28.5538
-15.5 | -1.1766 | 0.0361 | -0.0718 | -32.5928
-15 | -1.0757 | 0.03073 | -0.09 | -35.0049
-14.5 | -1.0119 | 0.02742 | -0.0982 | -36.9037
-13.5 | -0.9725 | 0.02284 | -0.0944 | -42.5788
-13 | -0.947 | 0.02092 | -0.0926 | -45.2677
-12.5 | -0.9291 | 0.01867 | -0.09 | -49.7643
-12 | -0.9028 | 0.017 | -0.0877 | -53.1059
-11.5 | -0.8745 | 0.01555 | -0.0851 | -56.2379
-11 | -0.8439 | 0.01431 | -0.0825 | -58.9727
-10.5 | -0.8208 | 0.01304 | -0.0785 | -62.9448
-10 | -0.7954 | 0.01218 | -0.0742 | -65.3038
-9.5 | -0.7495 | 0.0116 | -0.0725 | -64.6121
-9 | -0.7009 | 0.01097 | -0.0713 | -63.8924
-8.5 | -0.6482 | 0.0105 | -0.0706 | -61.7333
-8 | -0.5944 | 0.00998 | -0.0702 | -59.5591
-7.5 | -0.539 | 0.00949 | -0.07 | -56.7966
-7 | -0.4837 | 0.00892 | -0.0699 | -54.2265
-6.5 | -0.4261 | 0.0084 | -0.0701 | -50.7262
-6 | -0.3676 | 0.00795 | -0.0705 | -46.239
-5.5 | -0.3083 | 0.00744 | -0.0712 | -41.4382
-5 | -0.2487 | 0.00683 | -0.072 | -36.4129
-4.5 | -0.1878 | 0.00627 | -0.0731 | -29.9522
-4 | -0.1258 | 0.0058 | -0.0743 | -21.6897
-3.5 | -0.0631 | 0.00557 | -0.0754 | -11.3285
-3 | 0.0003 | 0.00548 | -0.0765 | 0.054745
-2.5 | 0.0633 | 0.00546 | -0.0775 | 11.5934
-2 | 0.1267 | 0.00541 | -0.0786 | 23.4196
-1.5 | 0.1896 | 0.00541 | -0.0796 | 35.0462
-1 | 0.253 | 0.00542 | -0.0806 | 46.679
-0.5 | 0.3158 | 0.00545 | -0.0816 | 57.945
0 | 0.379 | 0.00547 | -0.0827 | 69.287
0.5 | 0.4417 | 0.00553 | -0.0836 | 79.8734
1 | 0.5046 | 0.00557 | -0.0846 | 90.5925
1.5 | 0.5669 | 0.00567 | -0.0854 | 99.9824
2 | 0.6297 | 0.00573 | -0.0864 | 109.8953
2.5 | 0.6915 | 0.00585 | -0.0871 | 118.2051
3 | 0.7542 | 0.00592 | -0.088 | 127.3986
3.5 | 0.8156 | 0.00607 | -0.0886 | 134.3657
4 | 0.8766 | 0.00625 | -0.0892 | 140.256
4.5 | 0.9373 | 0.00645 | -0.0897 | 145.3178
5 | 0.9976 | 0.00666 | -0.0901 | 149.7898
5.5 | 1.0554 | 0.00703 | -0.09 | 150.128
6 | 1.1065 | 0.00777 | -0.0889 | 142.4067
6.5 | 1.1531 | 0.0087 | -0.0872 | 132.5402
7 | 1.1969 | 0.00967 | -0.0849 | 123.7746
7.5 | 1.2364 | 0.01069 | -0.082 | 115.6595
8 | 1.2705 | 0.01168 | -0.078 | 108.7757
8.5 | 1.2917 | 0.01266 | -0.0719 | 102.03
9 | 1.3119 | 0.01394 | -0.0663 | 94.1105
9.5 | 1.3345 | 0.01541 | -0.0618 | 86.5996
10 | 1.3504 | 0.01745 | -0.0572 | 77.3868
10.5 | 1.3664 | 0.01982 | -0.0533 | 68.9405
11 | 1.3856 | 0.02225 | -0.0501 | 62.2742
11.5 | 1.4052 | 0.02484 | -0.0474 | 56.57
12 | 1.4247 | 0.02763 | -0.045 | 51.5635
12.5 | 1.444 | 0.03059 | -0.0429 | 47.205
13 | 1.4618 | 0.03387 | -0.0411 | 43.1591
13.5 | 1.4807 | 0.03727 | -0.0397 | 39.729
14 | 1.4938 | 0.04135 | -0.0385 | 36.1258
14.5 | 1.5111 | 0.04519 | -0.0376 | 33.4388
15 | 1.5208 | 0.04914 | -0.0359 | 30.9483
15.5 | 1.5311 | 0.05415 | -0.0357 | 28.2752
16 | 1.5444 | 0.05905 | -0.0358 | 26.1541
16.5 | 1.5552 | 0.0644 | -0.0362 | 24.1491
17 | 1.562 | 0.07039 | -0.0371 | 22.1907
17.5 | 1.5659 | 0.07696 | -0.0383 | 20.3469
18 | 1.5736 | 0.08324 | -0.0398 | 18.9044
18.5 | 1.5776 | 0.09017 | -0.0417 | 17.4958
19 | 1.5788 | 0.09763 | -0.0441 | 16.1713
19.5 | 1.5736 | 0.10616 | -0.0473 | 14.8229
20 | 1.5712 | 0.11449 | -0.0507 | 13.7235

## 63. Re 3M Mach 0.50 (1)
BIGFOIL.COM POLAR EXPORT
NACA63-419
NACA63-419 |  |  |  | Cl Max: | 1.512 | at alpha= | 9 | deg
JavaFoil+Calcfoil stall+Eppler ext transition |  |  |  | L/D Max: | 137.854 | at alpha= | 5 | deg
Re: | 3000000 |  |  | Cd Min: | 0.00649 | at alpha= | -2 | deg
Mach: | 0.5 |  |  | Cl=0 at alpha= | -3.5278 | deg
|  |  |  | @ Cl=0.1, Cd= | 0.0065133
|  |  |  | @ Cl=0.4, Cd= | 0.0065946
|  |  |  | @ Cl=0.6, Cd= | 0.0068743
alpha (deg) | Cl | Cd | Cm | Cl/Cd
-20 | -0.942 | 0.16669 | -0.038 | -5.648
-19.5 | -0.913 | 0.16251 | -0.038 | -5.62
-19 | -0.887 | 0.16178 | -0.039 | -5.485
-18.5 | -0.856 | 0.15406 | -0.038 | -5.556
-18 | -0.827 | 0.15263 | -0.038 | -5.421
-17.5 | -0.799 | 0.14627 | -0.038 | -5.462
-17 | -0.772 | 0.14026 | -0.04 | -5.505
-16.5 | -0.741 | 0.13506 | -0.038 | -5.488
-16 | -0.713 | 0.13352 | -0.038 | -5.337
-15.5 | -0.684 | 0.12903 | -0.038 | -5.303
-15 | -0.656 | 0.12346 | -0.038 | -5.313
-14.5 | -0.626 | 0.11751 | -0.036 | -5.33
-14 | -0.598 | 0.11264 | -0.037 | -5.31
-13.5 | -0.57 | 0.10908 | -0.037 | -5.225
-13 | -0.541 | 0.10176 | -0.036 | -5.315
-12.5 | -0.513 | 0.09996 | -0.036 | -5.127
-12 | -0.485 | 0.0815 | -0.038 | -5.949
-11.5 | -0.457 | 0.08251 | -0.04 | -5.54
-11 | -0.731 | 0.0293 | -0.073 | -24.962
-10.5 | -0.769 | 0.02441 | -0.075 | -31.505
-10 | -0.759 | 0.02182 | -0.076 | -34.812
-9.5 | -0.73 | 0.01979 | -0.078 | -36.894
-9 | -0.689 | 0.01812 | -0.079 | -38.039
-8.5 | -0.64 | 0.01674 | -0.08 | -38.25
-8 | -0.586 | 0.01553 | -0.081 | -37.735
-7.5 | -0.527 | 0.01442 | -0.082 | -36.577
-7 | -0.466 | 0.01343 | -0.083 | -34.684
-6.5 | -0.403 | 0.0126 | -0.084 | -31.938
-6 | -0.339 | 0.01072 | -0.086 | -31.598
-5.5 | -0.274 | 0.00875 | -0.088 | -31.308
-5 | -0.207 | 0.00788 | -0.089 | -26.214
-4.5 | -0.138 | 0.00708 | -0.091 | -19.502
-4 | -0.068 | 0.00653 | -0.092 | -10.375
-3.5 | 0.004 | 0.00657 | -0.094 | 0.561
-3 | 0.076 | 0.00652 | -0.095 | 11.643
-2.5 | 0.148 | 0.0065 | -0.095 | 22.79
-2 | 0.22 | 0.00649 | -0.096 | 33.932
-1.5 | 0.293 | 0.0065 | -0.097 | 45.002
-1 | 0.365 | 0.00658 | -0.098 | 55.427
-0.5 | 0.437 | 0.00661 | -0.099 | 66.115
0 | 0.509 | 0.0067 | -0.099 | 75.94
0.5 | 0.581 | 0.00684 | -0.1 | 85.036
1 | 0.653 | 0.00697 | -0.101 | 93.669
1.5 | 0.725 | 0.00713 | -0.102 | 101.696
2 | 0.792 | 0.00726 | -0.103 | 109.089
2.5 | 0.863 | 0.0075 | -0.103 | 115.072
3 | 0.933 | 0.00775 | -0.104 | 120.361
3.5 | 1.003 | 0.00802 | -0.105 | 125.175
4 | 1.073 | 0.00835 | -0.105 | 128.459
4.5 | 1.142 | 0.00883 | -0.106 | 129.249
5 | 1.204 | 0.00873 | -0.106 | 137.854
5.5 | 1.258 | 0.01039 | -0.106 | 121.014
6 | 1.311 | 0.01202 | -0.106 | 109.013
6.5 | 1.361 | 0.01371 | -0.106 | 99.311
7 | 1.402 | 0.01726 | -0.106 | 81.187
7.5 | 1.444 | 0.01905 | -0.106 | 75.768
8 | 1.474 | 0.02307 | -0.105 | 63.924
8.5 | 1.501 | 0.025 | -0.106 | 60.015
9 | 1.512 | 0.02716 | -0.106 | 55.651
9.5 | 1.49 | 0.03001 | -0.106 | 49.632
10 | 1.411 | 0.03347 | -0.106 | 42.146
10.5 | 0.918 | 0.04127 | -0.105 | 22.251
11 | 0.83 | 0.08197 | -0.066 | 10.122
11.5 | 0.847 | 0.09143 | -0.052 | 9.269
12 | 0.875 | 0.09478 | -0.052 | 9.229
12.5 | 0.912 | 0.10251 | -0.067 | 8.901
13 | 0.931 | 0.10538 | -0.057 | 8.836
13.5 | 0.967 | 0.11264 | -0.068 | 8.588
14 | 0.988 | 0.11607 | -0.061 | 8.513

## 64. Re 3M Mach 0.50 (2)
BIGFOIL.COM POLAR EXPORT
NACA63-419
NACA63-419 |  |  |  | Cl Max: | 1.4043 | at alpha= | 14.5 | deg
XFOIL ncrit=9 |  |  |  | L/D Max: | 151.338 | at alpha= | 5 | deg
Re: | 3000000 |  |  | Cd Min: | 0.21774 | at alpha= | -20 | deg
Mach: | 0.5 |  |  | Cl=0 at alpha= | -2.9113 | deg
|  |  |  | @ Cl=0.1, Cd= | 0.0058031
|  |  |  | @ Cl=0.4, Cd= | 0.0058664
|  |  |  | @ Cl=0.6, Cd= | 0.0060605
alpha (deg) | Cl | Cd | Cm | Cl/Cd
-20 | -0.6303 | 0.21774 | 0.006 | -2.8947
-19.5 | -0.608 | 0.21081 | 0.0013 | -2.8841
-19 | -0.591 | 0.20233 | -0.0039 | -2.921
-18.5 | -0.5921 | 0.18918 | -0.0114 | -3.1298
-18 | -0.5844 | 0.17906 | -0.0173 | -3.2637
-17 | -0.6755 | 0.14241 | -0.0384 | -4.7433
-16.5 | -0.6783 | 0.12411 | -0.0585 | -5.4653
-16 | -0.6854 | 0.10585 | -0.0795 | -6.4752
-15.5 | -0.6933 | 0.08995 | -0.0978 | -7.7076
-15 | -0.7202 | 0.07965 | -0.1034 | -9.0421
-14.5 | -0.7464 | 0.06962 | -0.1088 | -10.7211
-14 | -0.7633 | 0.06105 | -0.1128 | -12.5029
-13.5 | -0.7777 | 0.05326 | -0.1157 | -14.602
-13 | -0.7826 | 0.04675 | -0.1172 | -16.7401
-12.5 | -0.7861 | 0.04079 | -0.1178 | -19.2719
-12 | -0.7804 | 0.03586 | -0.1173 | -21.7624
-11.5 | -0.7721 | 0.03146 | -0.116 | -24.5423
-11 | -0.7594 | 0.02765 | -0.1141 | -27.4647
-10.5 | -0.7416 | 0.02442 | -0.1116 | -30.3686
-10 | -0.7225 | 0.0215 | -0.1085 | -33.6047
-9.5 | -0.7011 | 0.01888 | -0.1051 | -37.1345
-9 | -0.672 | 0.01675 | -0.1017 | -40.1194
-8.5 | -0.6395 | 0.01495 | -0.0981 | -42.7759
-8 | -0.611 | 0.01319 | -0.0938 | -46.323
-7.5 | -0.5866 | 0.01189 | -0.0881 | -49.3356
-7 | -0.5418 | 0.01093 | -0.0849 | -49.57
-6.5 | -0.4858 | 0.01016 | -0.0828 | -47.815
-6 | -0.4276 | 0.00932 | -0.0813 | -45.8798
-5.5 | -0.3633 | 0.00867 | -0.0807 | -41.9031
-5 | -0.2969 | 0.00799 | -0.0806 | -37.1589
-4.5 | -0.2296 | 0.00724 | -0.0809 | -31.7127
-4 | -0.1593 | 0.00647 | -0.0819 | -24.6213
-3.5 | -0.0871 | 0.006 | -0.083 | -14.5167
-3 | -0.013 | 0.00586 | -0.0841 | -2.2184
-2.5 | 0.0603 | 0.00583 | -0.0851 | 10.3431
-2 | 0.134 | 0.00578 | -0.0862 | 23.1834
-1.5 | 0.207 | 0.00579 | -0.0872 | 35.7513
-1 | 0.2805 | 0.00578 | -0.0884 | 48.5294
-0.5 | 0.3529 | 0.00586 | -0.0893 | 60.2218
0 | 0.4265 | 0.00587 | -0.0905 | 72.6576
0.5 | 0.4986 | 0.00598 | -0.0914 | 83.3779
1 | 0.572 | 0.00601 | -0.0924 | 95.1747
1.5 | 0.6441 | 0.00614 | -0.0932 | 104.9023
2 | 0.7171 | 0.00623 | -0.094 | 115.1043
2.5 | 0.7885 | 0.00641 | -0.0944 | 123.0109
3 | 0.8618 | 0.0065 | -0.0951 | 132.5846
3.5 | 0.9333 | 0.00671 | -0.0952 | 139.0909
4 | 1.004 | 0.00694 | -0.0951 | 144.6686
4.5 | 1.0738 | 0.00723 | -0.0946 | 148.5201
5 | 1.1426 | 0.00755 | -0.0939 | 151.3377
5.5 | 1.2049 | 0.0081 | -0.0919 | 148.7531
6 | 1.2461 | 0.00923 | -0.0868 | 135.0054
6.5 | 1.2539 | 0.01075 | -0.0766 | 116.6419
7 | 1.2626 | 0.01273 | -0.0681 | 99.183
7.5 | 1.2688 | 0.01548 | -0.0609 | 81.9638
8.5 | 1.2935 | 0.02192 | -0.0507 | 59.01
9 | 1.3041 | 0.02576 | -0.0466 | 50.625
9.5 | 1.3102 | 0.03014 | -0.0429 | 43.4705
10 | 1.3125 | 0.03518 | -0.0398 | 37.3081
11 | 1.336 | 0.04506 | -0.0359 | 29.6494
11.5 | 1.3496 | 0.05032 | -0.0346 | 26.8203
12 | 1.3663 | 0.05562 | -0.0337 | 24.5649
12.5 | 1.3777 | 0.06165 | -0.0334 | 22.3471
13 | 1.3917 | 0.06777 | -0.0333 | 20.5356
13.5 | 1.3989 | 0.07482 | -0.034 | 18.6969
14 | 1.4025 | 0.08264 | -0.0354 | 16.9712
14.5 | 1.4043 | 0.09099 | -0.0374 | 15.4336
15 | 1.4007 | 0.10034 | -0.0405 | 13.9595
15.5 | 1.3937 | 0.11043 | -0.0444 | 12.6207
16.5 | 1.3686 | 0.13315 | -0.0558 | 10.2786
17 | 1.3546 | 0.1452 | -0.0629 | 9.3292
19 | 1.2873 | 0.19524 | -0.0959 | 6.5934
19.5 | 1.2743 | 0.20873 | -0.1061 | 6.105

## 65. Re 4M Mach 0.00 (1)
BIGFOIL.COM POLAR EXPORT
NACA63-419
NACA63-419 |  |  |  | Cl Max: | 1.729 | at alpha= | 15 | deg
JavaFoil+Calcfoil stall+Eppler ext transition |  |  |  | L/D Max: | 141.861 | at alpha= | 5 | deg
Re: | 4000000 |  |  | Cd Min: | 0.00584 | at alpha= | -3 | deg
Mach: | 0 |  |  | Cl=0 at alpha= | -3.5242 | deg
|  |  |  | @ Cl=0.1, Cd= | 0.0058455
|  |  |  | @ Cl=0.4, Cd= | 0.0059705
|  |  |  | @ Cl=0.6, Cd= | 0.0061984
alpha (deg) | Cl | Cd | Cm | Cl/Cd
-20 | -1.176 | 0.06511 | -0.048 | -18.061
-19.5 | -1.187 | 0.05957 | -0.049 | -19.921
-19 | -1.194 | 0.05457 | -0.05 | -21.887
-18.5 | -1.199 | 0.05009 | -0.051 | -23.94
-18 | -1.202 | 0.04504 | -0.052 | -26.69
-17.5 | -1.2 | 0.04161 | -0.053 | -28.833
-17 | -1.194 | 0.03831 | -0.054 | -31.167
-16.5 | -1.186 | 0.03486 | -0.056 | -34.013
-16 | -1.173 | 0.03192 | -0.057 | -36.75
-15.5 | -1.157 | 0.02933 | -0.058 | -39.437
-15 | -1.134 | 0.02724 | -0.059 | -41.61
-14.5 | -1.106 | 0.02521 | -0.06 | -43.867
-14 | -1.075 | 0.0233 | -0.061 | -46.161
-13.5 | -1.042 | 0.02157 | -0.062 | -48.315
-13 | -1.006 | 0.02009 | -0.062 | -50.077
-12.5 | -0.968 | 0.01871 | -0.063 | -51.709
-12 | -0.927 | 0.01743 | -0.064 | -53.166
-11.5 | -0.884 | 0.0163 | -0.065 | -54.223
-11 | -0.838 | 0.01529 | -0.066 | -54.842
-10.5 | -0.791 | 0.01437 | -0.067 | -55.058
-10 | -0.742 | 0.01354 | -0.068 | -54.8
-9.5 | -0.691 | 0.0128 | -0.069 | -54.037
-9 | -0.639 | 0.01208 | -0.07 | -52.906
-8.5 | -0.586 | 0.01143 | -0.071 | -51.244
-8 | -0.531 | 0.01078 | -0.072 | -49.244
-7.5 | -0.475 | 0.01025 | -0.073 | -46.29
-7 | -0.417 | 0.00976 | -0.074 | -42.78
-6.5 | -0.361 | 0.00856 | -0.075 | -42.154
-6 | -0.303 | 0.00781 | -0.077 | -38.759
-5.5 | -0.245 | 0.00685 | -0.078 | -35.8
-5 | -0.183 | 0.00648 | -0.079 | -28.305
-4.5 | -0.121 | 0.00606 | -0.08 | -20.046
-4 | -0.059 | 0.0059 | -0.081 | -10.023
-3.5 | 0.003 | 0.0059 | -0.081 | 0.541
-3 | 0.066 | 0.00584 | -0.082 | 11.262
-2.5 | 0.128 | 0.00585 | -0.083 | 21.93
-2 | 0.191 | 0.00586 | -0.083 | 32.564
-1.5 | 0.253 | 0.00589 | -0.084 | 43.038
-1 | 0.316 | 0.00593 | -0.085 | 53.312
-0.5 | 0.378 | 0.00596 | -0.085 | 63.435
0 | 0.441 | 0.00599 | -0.086 | 73.609
0.5 | 0.503 | 0.0061 | -0.087 | 82.491
1 | 0.566 | 0.00616 | -0.087 | 91.811
1.5 | 0.628 | 0.00623 | -0.088 | 100.837
2 | 0.687 | 0.00635 | -0.089 | 108.221
2.5 | 0.749 | 0.00648 | -0.089 | 115.597
3 | 0.811 | 0.00664 | -0.09 | 122.048
3.5 | 0.872 | 0.00679 | -0.091 | 128.423
4 | 0.933 | 0.00697 | -0.091 | 133.919
4.5 | 0.994 | 0.00717 | -0.092 | 138.502
5 | 1.054 | 0.00743 | -0.093 | 141.861
5.5 | 1.113 | 0.0079 | -0.093 | 140.918
6 | 1.171 | 0.00874 | -0.094 | 133.921
6.5 | 1.228 | 0.00945 | -0.094 | 129.958
7 | 1.28 | 0.0102 | -0.095 | 125.5
7.5 | 1.322 | 0.01194 | -0.094 | 110.694
8 | 1.368 | 0.01301 | -0.094 | 105.163
8.5 | 1.414 | 0.01385 | -0.095 | 102.116
9 | 1.454 | 0.01608 | -0.094 | 90.455
9.5 | 1.495 | 0.01691 | -0.095 | 88.46
10 | 1.534 | 0.01786 | -0.095 | 85.913
10.5 | 1.57 | 0.01886 | -0.095 | 83.242
11 | 1.603 | 0.01996 | -0.095 | 80.318
11.5 | 1.633 | 0.02112 | -0.095 | 77.352
12 | 1.66 | 0.02239 | -0.096 | 74.133
12.5 | 1.683 | 0.02378 | -0.096 | 70.78
13 | 1.701 | 0.02517 | -0.096 | 67.575
13.5 | 1.714 | 0.02674 | -0.096 | 64.12
14 | 1.723 | 0.02836 | -0.096 | 60.769
14.5 | 1.728 | 0.03016 | -0.096 | 57.297
15 | 1.729 | 0.03216 | -0.096 | 53.742
15.5 | 1.725 | 0.03422 | -0.096 | 50.412
16 | 1.717 | 0.03667 | -0.096 | 46.809
16.5 | 1.702 | 0.03894 | -0.096 | 43.71
17 | 1.683 | 0.0419 | -0.096 | 40.158
17.5 | 1.66 | 0.04473 | -0.096 | 37.124
18 | 1.634 | 0.04813 | -0.096 | 33.953
18.5 | 1.606 | 0.05131 | -0.096 | 31.293
19 | 1.572 | 0.05603 | -0.096 | 28.064
19.5 | 1.539 | 0.05993 | -0.095 | 25.677
20 | 1.504 | 0.06386 | -0.095 | 23.545

## 66. Re 4M Mach 0.00 (2)
BIGFOIL.COM POLAR EXPORT
NACA63-419
NACA63-419 |  |  |  | Cl Max: | 1.6844 | at alpha= | 20 | deg
XFOIL ncrit=9 |  |  |  | L/D Max: | 154.318 | at alpha= | 5 | deg
Re: | 4000000 |  |  | Cd Min: | 0.08139 | at alpha= | 20 | deg
Mach: | 0 |  |  | Cl=0 at alpha= | -3.0429 | deg
|  |  |  | @ Cl=0.1, Cd= | 0.0050688
|  |  |  | @ Cl=0.4, Cd= | 0.0050905
|  |  |  | @ Cl=0.6, Cd= | 0.0053039
alpha (deg) | Cl | Cd | Cm | Cl/Cd
-20 | -1.3924 | 0.05505 | -0.0575 | -25.2934
-19.5 | -1.3849 | 0.05022 | -0.059 | -27.5767
-19 | -1.3784 | 0.04544 | -0.0604 | -30.3345
-18.5 | -1.3713 | 0.04087 | -0.0614 | -33.5527
-18 | -1.3595 | 0.0369 | -0.0622 | -36.8428
-17.5 | -1.3439 | 0.03341 | -0.0628 | -40.2245
-17 | -1.3246 | 0.03043 | -0.063 | -43.5294
-16.5 | -1.3025 | 0.02779 | -0.063 | -46.8694
-16 | -1.2465 | 0.02522 | -0.0689 | -49.4251
-15.5 | -1.1229 | 0.02269 | -0.0877 | -49.4888
-15 | -1.0979 | 0.02085 | -0.087 | -52.6571
-14.5 | -1.0776 | 0.01908 | -0.0849 | -56.478
-14 | -1.0524 | 0.01758 | -0.083 | -59.8635
-13.5 | -1.0248 | 0.01625 | -0.0811 | -63.0646
-13 | -0.9952 | 0.01511 | -0.0792 | -65.8637
-12.5 | -0.9701 | 0.01389 | -0.0764 | -69.8416
-12 | -0.95 | 0.01281 | -0.0724 | -74.1608
-11.5 | -0.9231 | 0.01213 | -0.0687 | -76.1006
-11 | -0.8793 | 0.0116 | -0.0675 | -75.8017
-10.5 | -0.8332 | 0.01109 | -0.0666 | -75.1307
-10 | -0.7848 | 0.0106 | -0.0661 | -74.0377
-9.5 | -0.7329 | 0.01021 | -0.066 | -71.7826
-9 | -0.6814 | 0.00976 | -0.0658 | -69.8156
-8.5 | -0.6274 | 0.0094 | -0.066 | -66.7447
-8 | -0.573 | 0.00902 | -0.0662 | -63.5255
-7.5 | -0.5183 | 0.0086 | -0.0666 | -60.2674
-7 | -0.463 | 0.00813 | -0.067 | -56.9496
-6.5 | -0.4068 | 0.00774 | -0.0676 | -52.5581
-6 | -0.3494 | 0.00736 | -0.0683 | -47.4728
-5.5 | -0.2919 | 0.00698 | -0.0691 | -41.8195
-5 | -0.2338 | 0.0065 | -0.0701 | -35.9692
-4.5 | -0.1751 | 0.00604 | -0.0712 | -28.9901
-4 | -0.1156 | 0.00558 | -0.0724 | -20.7168
-3.5 | -0.0554 | 0.00524 | -0.0737 | -10.5725
-3 | 0.0052 | 0.00513 | -0.0748 | 1.0136
-2.5 | 0.0659 | 0.00508 | -0.0759 | 12.9724
-2 | 0.1265 | 0.00506 | -0.0769 | 25
-1.5 | 0.1873 | 0.00503 | -0.078 | 37.2366
-1 | 0.248 | 0.00502 | -0.0791 | 49.4024
-0.5 | 0.3085 | 0.00504 | -0.0801 | 61.2103
0 | 0.3691 | 0.00507 | -0.0811 | 72.8008
0.5 | 0.4295 | 0.00511 | -0.0821 | 84.0509
1 | 0.4897 | 0.00517 | -0.083 | 94.7195
1.5 | 0.5498 | 0.00522 | -0.0839 | 105.3257
2 | 0.6096 | 0.00532 | -0.0848 | 114.5865
2.5 | 0.6697 | 0.00537 | -0.0858 | 124.7114
3 | 0.7287 | 0.00551 | -0.0865 | 132.2505
3.5 | 0.7875 | 0.00566 | -0.0873 | 139.1343
4 | 0.8458 | 0.00583 | -0.0879 | 145.0772
4.5 | 0.9041 | 0.006 | -0.0886 | 150.6833
5 | 0.9614 | 0.00623 | -0.0891 | 154.3178
5.5 | 1.0146 | 0.00674 | -0.089 | 150.5341
6 | 1.0625 | 0.00758 | -0.0881 | 140.1715
6.5 | 1.1114 | 0.0083 | -0.0873 | 133.9036
7 | 1.1581 | 0.00908 | -0.0862 | 127.5441
7.5 | 1.2031 | 0.00988 | -0.0848 | 121.7713
8 | 1.2469 | 0.01064 | -0.0832 | 117.1898
8.5 | 1.2891 | 0.01137 | -0.0813 | 113.3773
9 | 1.3264 | 0.01216 | -0.0787 | 109.0789
9.5 | 1.3518 | 0.01292 | -0.0738 | 104.6285
10 | 1.3714 | 0.01403 | -0.0685 | 97.7477
10.5 | 1.3929 | 0.01531 | -0.0642 | 90.9798
11 | 1.415 | 0.01679 | -0.0606 | 84.2764
11.5 | 1.4393 | 0.01834 | -0.0575 | 78.4787
12 | 1.4636 | 0.02005 | -0.0549 | 72.9975
12.5 | 1.4858 | 0.02204 | -0.0524 | 67.4138
13 | 1.5094 | 0.02407 | -0.0503 | 62.7088
13.5 | 1.53 | 0.02642 | -0.0483 | 57.9107
14 | 1.5488 | 0.02904 | -0.0464 | 53.3333
14.5 | 1.5689 | 0.03169 | -0.045 | 49.5077
15 | 1.5843 | 0.03476 | -0.0434 | 45.5783
15.5 | 1.5943 | 0.03805 | -0.0414 | 41.9001
16 | 1.6125 | 0.0414 | -0.0407 | 38.9493
16.5 | 1.6274 | 0.04519 | -0.0402 | 36.0124
17 | 1.6389 | 0.04948 | -0.0399 | 33.1225
17.5 | 1.6491 | 0.0541 | -0.04 | 30.4824
18 | 1.6612 | 0.05864 | -0.0403 | 28.3288
18.5 | 1.6705 | 0.06367 | -0.0409 | 26.2368
19 | 1.6769 | 0.06918 | -0.0418 | 24.2397
19.5 | 1.6805 | 0.07523 | -0.043 | 22.3382
20 | 1.6844 | 0.08139 | -0.0446 | 20.6954

## 67. Re 4M Mach 0.10 (1)
BIGFOIL.COM POLAR EXPORT
NACA63-419
NACA63-419 |  |  |  | Cl Max: | 1.718 | at alpha= | 14.5 | deg
JavaFoil+Calcfoil stall+Eppler ext transition |  |  |  | L/D Max: | 142.083 | at alpha= | 5 | deg
Re: | 4000000 |  |  | Cd Min: | 0.00583 | at alpha= | -3 | deg
Mach: | 0.1 |  |  | Cl=0 at alpha= | -3.5242 | deg
|  |  |  | @ Cl=0.1, Cd= | 0.0058354
|  |  |  | @ Cl=0.4, Cd= | 0.0059886
|  |  |  | @ Cl=0.6, Cd= | 0.00623
alpha (deg) | Cl | Cd | Cm | Cl/Cd
-20 | -1.14 | 0.06996 | -0.048 | -16.291
-19.5 | -1.156 | 0.06271 | -0.049 | -18.43
-19 | -1.168 | 0.05717 | -0.05 | -20.423
-18.5 | -1.175 | 0.0531 | -0.051 | -22.121
-18 | -1.183 | 0.04677 | -0.053 | -25.286
-17.5 | -1.182 | 0.04371 | -0.053 | -27.048
-17 | -1.181 | 0.03955 | -0.055 | -29.854
-16.5 | -1.174 | 0.03629 | -0.056 | -32.362
-16 | -1.165 | 0.03275 | -0.057 | -35.576
-15.5 | -1.15 | 0.03041 | -0.058 | -37.821
-15 | -1.129 | 0.02786 | -0.059 | -40.542
-14.5 | -1.102 | 0.02594 | -0.06 | -42.494
-14 | -1.074 | 0.02375 | -0.061 | -45.198
-13.5 | -1.041 | 0.02197 | -0.062 | -47.392
-13 | -1.006 | 0.02043 | -0.063 | -49.256
-12.5 | -0.968 | 0.01898 | -0.064 | -51.013
-12 | -0.928 | 0.0177 | -0.065 | -52.428
-11.5 | -0.885 | 0.01653 | -0.066 | -53.547
-11 | -0.84 | 0.01555 | -0.067 | -54.051
-10.5 | -0.793 | 0.01462 | -0.068 | -54.269
-10 | -0.744 | 0.01375 | -0.068 | -54.139
-9.5 | -0.694 | 0.01296 | -0.069 | -53.508
-9 | -0.642 | 0.0122 | -0.07 | -52.566
-8.5 | -0.588 | 0.01154 | -0.071 | -50.932
-8 | -0.533 | 0.01089 | -0.072 | -48.913
-7.5 | -0.477 | 0.01034 | -0.073 | -46.093
-7 | -0.419 | 0.00983 | -0.074 | -42.634
-6.5 | -0.362 | 0.00861 | -0.076 | -42.086
-6 | -0.304 | 0.00788 | -0.077 | -38.588
-5.5 | -0.246 | 0.00684 | -0.079 | -36.008
-5 | -0.184 | 0.00647 | -0.079 | -28.509
-4.5 | -0.122 | 0.00605 | -0.08 | -20.173
-4 | -0.059 | 0.00596 | -0.081 | -9.977
-3.5 | 0.003 | 0.00589 | -0.082 | 0.545
-3 | 0.066 | 0.00583 | -0.082 | 11.343
-2.5 | 0.129 | 0.00584 | -0.083 | 22.08
-2 | 0.192 | 0.00587 | -0.084 | 32.682
-1.5 | 0.255 | 0.00589 | -0.085 | 43.27
-1 | 0.317 | 0.00592 | -0.085 | 53.639
-0.5 | 0.38 | 0.00596 | -0.086 | 63.818
0 | 0.443 | 0.00605 | -0.087 | 73.286
0.5 | 0.506 | 0.0061 | -0.087 | 82.943
1 | 0.569 | 0.00617 | -0.088 | 92.148
1.5 | 0.631 | 0.00629 | -0.089 | 100.436
2 | 0.691 | 0.00636 | -0.089 | 108.559
2.5 | 0.753 | 0.00649 | -0.09 | 116.025
3 | 0.815 | 0.00665 | -0.091 | 122.565
3.5 | 0.876 | 0.0068 | -0.091 | 128.912
4 | 0.938 | 0.00701 | -0.092 | 133.655
4.5 | 0.998 | 0.00721 | -0.092 | 138.471
5 | 1.059 | 0.00745 | -0.093 | 142.083
5.5 | 1.118 | 0.00796 | -0.094 | 140.509
6 | 1.177 | 0.0088 | -0.094 | 133.692
6.5 | 1.234 | 0.00952 | -0.095 | 129.613
7 | 1.282 | 0.00993 | -0.095 | 129.209
7.5 | 1.327 | 0.01213 | -0.095 | 109.413
8 | 1.373 | 0.01321 | -0.095 | 103.969
8.5 | 1.419 | 0.01403 | -0.095 | 101.147
9 | 1.459 | 0.01628 | -0.095 | 89.604
9.5 | 1.5 | 0.01714 | -0.095 | 87.51
10 | 1.538 | 0.01815 | -0.095 | 84.742
10.5 | 1.573 | 0.0192 | -0.095 | 81.958
11 | 1.605 | 0.02027 | -0.096 | 79.188
11.5 | 1.634 | 0.02146 | -0.096 | 76.178
12 | 1.66 | 0.02288 | -0.096 | 72.553
12.5 | 1.682 | 0.02423 | -0.096 | 69.434
13 | 1.698 | 0.02566 | -0.096 | 66.172
13.5 | 1.709 | 0.02738 | -0.096 | 62.411
14 | 1.716 | 0.02896 | -0.097 | 59.243
14.5 | 1.718 | 0.03085 | -0.097 | 55.681
15 | 1.715 | 0.03292 | -0.097 | 52.091
15.5 | 1.708 | 0.03525 | -0.097 | 48.457
16 | 1.696 | 0.03768 | -0.097 | 45.023
16.5 | 1.677 | 0.04031 | -0.097 | 41.606
17 | 1.653 | 0.04351 | -0.096 | 37.99
17.5 | 1.627 | 0.04612 | -0.096 | 35.274
18 | 1.595 | 0.04978 | -0.096 | 32.044
18.5 | 1.561 | 0.05372 | -0.096 | 29.055
19 | 1.523 | 0.0583 | -0.096 | 26.128
19.5 | 1.484 | 0.0626 | -0.095 | 23.711

## 68. Re 4M Mach 0.10 (2)
BIGFOIL.COM POLAR EXPORT
NACA63-419
NACA63-419 |  |  |  | Cl Max: | 1.677 | at alpha= | 20 | deg
XFOIL ncrit=9 |  |  |  | L/D Max: | 154.816 | at alpha= | 5 | deg
Re: | 4000000 |  |  | Cd Min: | 0.08506 | at alpha= | 20 | deg
Mach: | 0.1 |  |  | Cl=0 at alpha= | -3.0387 | deg
|  |  |  | @ Cl=0.1, Cd= | 0.0050888
|  |  |  | @ Cl=0.4, Cd= | 0.0051042
|  |  |  | @ Cl=0.6, Cd= | 0.005318
alpha (deg) | Cl | Cd | Cm | Cl/Cd
-20 | -1.3782 | 0.05861 | -0.0582 | -23.5148
-19.5 | -1.3736 | 0.05334 | -0.0599 | -25.7518
-19 | -1.364 | 0.04871 | -0.0613 | -28.0025
-18.5 | -1.3601 | 0.04367 | -0.0626 | -31.145
-18 | -1.3516 | 0.03922 | -0.0635 | -34.462
-17.5 | -1.3373 | 0.03545 | -0.0641 | -37.7236
-17 | -1.3192 | 0.03221 | -0.0645 | -40.9562
-16.5 | -1.2987 | 0.02931 | -0.0646 | -44.3091
-16 | -1.249 | 0.02648 | -0.0696 | -47.1677
-15.5 | -1.1243 | 0.02395 | -0.0881 | -46.9436
-15 | -1.0935 | 0.02179 | -0.089 | -50.1836
-14.5 | -1.0744 | 0.01987 | -0.0869 | -54.0715
-14 | -1.0501 | 0.01825 | -0.085 | -57.5397
-13.5 | -1.0232 | 0.01681 | -0.0831 | -60.8685
-13 | -0.9939 | 0.01558 | -0.0811 | -63.7933
-12.5 | -0.9663 | 0.01436 | -0.0787 | -67.2911
-12 | -0.9433 | 0.01318 | -0.0753 | -71.5706
-11.5 | -0.9249 | 0.01232 | -0.0704 | -75.0731
-11 | -0.8829 | 0.01175 | -0.0688 | -75.1404
-10.5 | -0.8367 | 0.01125 | -0.0678 | -74.3733
-10 | -0.7892 | 0.01071 | -0.067 | -73.6881
-9.5 | -0.7375 | 0.01029 | -0.0667 | -71.6715
-9 | -0.6856 | 0.00985 | -0.0665 | -69.6041
-8.5 | -0.6314 | 0.00948 | -0.0666 | -66.6034
-8 | -0.5769 | 0.00908 | -0.0668 | -63.5352
-7.5 | -0.5218 | 0.00868 | -0.0671 | -60.1152
-7 | -0.4663 | 0.00819 | -0.0675 | -56.9353
-6 | -0.352 | 0.00741 | -0.0687 | -47.5034
-5.5 | -0.2942 | 0.00701 | -0.0695 | -41.9686
-5 | -0.2357 | 0.00654 | -0.0704 | -36.0398
-4.5 | -0.1766 | 0.00606 | -0.0715 | -29.1419
-4 | -0.1168 | 0.0056 | -0.0728 | -20.8571
-3.5 | -0.0561 | 0.00525 | -0.0741 | -10.6857
-3 | 0.0047 | 0.00515 | -0.0751 | 0.91262
-2.5 | 0.066 | 0.0051 | -0.0762 | 12.9412
-2 | 0.1269 | 0.00508 | -0.0773 | 24.9803
-1.5 | 0.1882 | 0.00504 | -0.0783 | 37.3413
-1 | 0.2492 | 0.00504 | -0.0794 | 49.4444
-0.5 | 0.3102 | 0.00506 | -0.0804 | 61.3043
0 | 0.3711 | 0.00509 | -0.0814 | 72.9077
0.5 | 0.432 | 0.00512 | -0.0824 | 84.375
1 | 0.4925 | 0.00519 | -0.0833 | 94.894
1.5 | 0.5531 | 0.00524 | -0.0843 | 105.5534
2 | 0.6132 | 0.00534 | -0.0852 | 114.8315
2.5 | 0.6737 | 0.00539 | -0.0861 | 124.9907
3 | 0.7333 | 0.00553 | -0.0869 | 132.604
3.5 | 0.7924 | 0.00568 | -0.0876 | 139.507
4 | 0.8512 | 0.00585 | -0.0883 | 145.5043
4.5 | 0.9098 | 0.00603 | -0.0889 | 150.8789
5 | 0.9676 | 0.00625 | -0.0894 | 154.816
5.5 | 1.021 | 0.00678 | -0.0892 | 150.59
6 | 1.0689 | 0.00764 | -0.0882 | 139.9084
6.5 | 1.1178 | 0.00837 | -0.0873 | 133.5484
7 | 1.1643 | 0.00918 | -0.0861 | 126.8301
7.5 | 1.2091 | 0.00999 | -0.0845 | 121.031
8 | 1.2523 | 0.01077 | -0.0827 | 116.2767
9 | 1.3276 | 0.01228 | -0.0772 | 108.1107
9.5 | 1.3511 | 0.01315 | -0.072 | 102.7452
10 | 1.3707 | 0.01435 | -0.0669 | 95.5192
10.5 | 1.3912 | 0.01577 | -0.0626 | 88.2181
11 | 1.4136 | 0.01734 | -0.059 | 81.5225
11.5 | 1.4375 | 0.01902 | -0.056 | 75.5783
12 | 1.4627 | 0.02079 | -0.0535 | 70.3559
12.5 | 1.4834 | 0.02297 | -0.0509 | 64.5799
13 | 1.508 | 0.02505 | -0.049 | 60.1996
13.5 | 1.5269 | 0.02763 | -0.0469 | 55.2624
14 | 1.5461 | 0.03034 | -0.0451 | 50.9591
14.5 | 1.566 | 0.03314 | -0.0437 | 47.2541
15 | 1.5807 | 0.03644 | -0.0423 | 43.3782
16 | 1.6082 | 0.04341 | -0.0397 | 37.0468
16.5 | 1.6216 | 0.0475 | -0.0393 | 34.1389
17 | 1.632 | 0.05208 | -0.0391 | 31.3364
17.5 | 1.6445 | 0.05659 | -0.0393 | 29.0599
18 | 1.6558 | 0.06139 | -0.0397 | 26.9718
18.5 | 1.6641 | 0.06669 | -0.0404 | 24.9528
19 | 1.6691 | 0.07255 | -0.0415 | 23.0062
19.5 | 1.6713 | 0.07898 | -0.043 | 21.1611
20 | 1.677 | 0.08506 | -0.0446 | 19.7155

## 69. Re 4M Mach 0.25 (1)
BIGFOIL.COM POLAR EXPORT
NACA63-419
NACA63-419 |  |  |  | Cl Max: | 1.665 | at alpha= | 13 | deg
JavaFoil+Calcfoil stall+Eppler ext transition |  |  |  | L/D Max: | 140.305 | at alpha= | 5 | deg
Re: | 4000000 |  |  | Cd Min: | 0.00592 | at alpha= | -3 | deg
Mach: | 0.25 |  |  | Cl=0 at alpha= | -3.5234 | deg
|  |  |  | @ Cl=0.1, Cd= | 0.0059249
|  |  |  | @ Cl=0.4, Cd= | 0.0060327
|  |  |  | @ Cl=0.6, Cd= | 0.0062997
alpha (deg) | Cl | Cd | Cm | Cl/Cd
-20 | -0.798 | 0.16459 | -0.034 | -4.85
-19.5 | -0.841 | 0.15078 | -0.036 | -5.576
-19 | -0.878 | 0.14043 | -0.038 | -6.256
-18.5 | -0.969 | 0.07804 | -0.049 | -12.421
-18 | -1.009 | 0.06594 | -0.051 | -15.303
-17.5 | -1.039 | 0.05824 | -0.053 | -17.837
-17 | -1.065 | 0.0502 | -0.055 | -21.209
-16.5 | -1.081 | 0.045 | -0.056 | -24.022
-16 | -1.092 | 0.03991 | -0.057 | -27.361
-15.5 | -1.096 | 0.03567 | -0.059 | -30.722
-15 | -1.088 | 0.03258 | -0.06 | -33.405
-14.5 | -1.073 | 0.02953 | -0.061 | -36.339
-14 | -1.053 | 0.02701 | -0.062 | -38.985
-13.5 | -1.029 | 0.0248 | -0.063 | -41.479
-13 | -1 | 0.02262 | -0.064 | -44.229
-12.5 | -0.968 | 0.0209 | -0.065 | -46.309
-12 | -0.932 | 0.01938 | -0.066 | -48.077
-11.5 | -0.892 | 0.01801 | -0.067 | -49.52
-11 | -0.849 | 0.01681 | -0.068 | -50.512
-10.5 | -0.804 | 0.01566 | -0.069 | -51.345
-10 | -0.756 | 0.0147 | -0.07 | -51.431
-9.5 | -0.706 | 0.01383 | -0.071 | -51.047
-9 | -0.654 | 0.013 | -0.072 | -50.279
-8.5 | -0.599 | 0.01226 | -0.073 | -48.895
-8 | -0.544 | 0.01152 | -0.074 | -47.218
-7.5 | -0.487 | 0.01089 | -0.075 | -44.704
-7 | -0.428 | 0.01032 | -0.076 | -41.525
-6.5 | -0.37 | 0.00905 | -0.077 | -40.93
-6 | -0.31 | 0.00836 | -0.079 | -37.133
-5.5 | -0.251 | 0.00691 | -0.08 | -36.34
-5 | -0.189 | 0.00663 | -0.082 | -28.532
-4.5 | -0.125 | 0.0062 | -0.082 | -20.205
-4 | -0.061 | 0.00603 | -0.083 | -10.125
-3.5 | 0.003 | 0.00599 | -0.084 | 0.551
-3 | 0.068 | 0.00592 | -0.085 | 11.479
-2.5 | 0.133 | 0.00593 | -0.085 | 22.332
-2 | 0.197 | 0.00592 | -0.086 | 33.322
-1.5 | 0.262 | 0.00595 | -0.087 | 43.959
-1 | 0.326 | 0.00597 | -0.088 | 54.605
-0.5 | 0.391 | 0.00602 | -0.088 | 64.966
0 | 0.455 | 0.00611 | -0.089 | 74.527
0.5 | 0.52 | 0.00619 | -0.09 | 84.03
1 | 0.584 | 0.00628 | -0.09 | 93.089
1.5 | 0.649 | 0.00636 | -0.091 | 102.007
2 | 0.709 | 0.00647 | -0.092 | 109.582
2.5 | 0.773 | 0.00661 | -0.092 | 116.999
3 | 0.837 | 0.00679 | -0.093 | 123.134
3.5 | 0.9 | 0.00697 | -0.094 | 129.147
4 | 0.963 | 0.00717 | -0.094 | 134.258
4.5 | 1.025 | 0.00742 | -0.095 | 138.264
5 | 1.087 | 0.00775 | -0.096 | 140.305
5.5 | 1.148 | 0.00853 | -0.096 | 134.554
6 | 1.207 | 0.00924 | -0.097 | 130.606
6.5 | 1.265 | 0.01019 | -0.097 | 124.195
7 | 1.305 | 0.01174 | -0.097 | 111.143
7.5 | 1.352 | 0.01315 | -0.097 | 102.748
8 | 1.398 | 0.01418 | -0.097 | 98.64
8.5 | 1.444 | 0.01509 | -0.097 | 95.698
9 | 1.482 | 0.01756 | -0.097 | 84.372
9.5 | 1.52 | 0.01858 | -0.097 | 81.831
10 | 1.555 | 0.01975 | -0.097 | 78.76
10.5 | 1.586 | 0.02098 | -0.098 | 75.59
11 | 1.612 | 0.02237 | -0.098 | 72.072
11.5 | 1.634 | 0.02373 | -0.098 | 68.855
12 | 1.651 | 0.02534 | -0.098 | 65.139
12.5 | 1.662 | 0.02712 | -0.098 | 61.294
13 | 1.665 | 0.0289 | -0.098 | 57.606
13.5 | 1.659 | 0.03099 | -0.098 | 53.525
14 | 1.645 | 0.03343 | -0.098 | 49.223
14.5 | 1.626 | 0.0358 | -0.098 | 45.415
15 | 1.598 | 0.03851 | -0.098 | 41.508
15.5 | 1.563 | 0.04193 | -0.098 | 37.286
16 | 1.52 | 0.0456 | -0.098 | 33.327
16.5 | 1.465 | 0.04963 | -0.098 | 29.509
17 | 1.402 | 0.05447 | -0.097 | 25.734
17.5 | 1.332 | 0.06022 | -0.097 | 22.112
18 | 1.256 | 0.06657 | -0.096 | 18.864

## 70. Re 4M Mach 0.25 (2)
BIGFOIL.COM POLAR EXPORT
NACA63-419
NACA63-419 |  |  |  | Cl Max: | 1.6253 | at alpha= | 19.5 | deg
XFOIL ncrit=9 |  |  |  | L/D Max: | 156.808 | at alpha= | 5 | deg
Re: | 4000000 |  |  | Cd Min: | 0.1075 | at alpha= | 20 | deg
Mach: | 0.25 |  |  | Cl=0 at alpha= | -3.0206 | deg
|  |  |  | @ Cl=0.1, Cd= | 0.0051493
|  |  |  | @ Cl=0.4, Cd= | 0.0051828
|  |  |  | @ Cl=0.6, Cd= | 0.0053716
alpha (deg) | Cl | Cd | Cm | Cl/Cd
-20 | -1.2585 | 0.08346 | -0.0571 | -15.0791
-19.5 | -1.2724 | 0.07505 | -0.0608 | -16.954
-19 | -1.2749 | 0.06824 | -0.0634 | -18.6826
-18.5 | -1.2789 | 0.06139 | -0.066 | -20.8324
-18 | -1.282 | 0.05494 | -0.068 | -23.3345
-17.5 | -1.284 | 0.04875 | -0.0698 | -26.3385
-17 | -1.2764 | 0.04373 | -0.0709 | -29.1882
-16.5 | -1.2636 | 0.03936 | -0.0716 | -32.1037
-16 | -1.2378 | 0.03523 | -0.0737 | -35.1348
-15.5 | -1.1215 | 0.03086 | -0.0923 | -36.3415
-15 | -1.0616 | 0.02786 | -0.099 | -38.1048
-14.5 | -1.0501 | 0.02501 | -0.097 | -41.9872
-14 | -1.0322 | 0.02255 | -0.0951 | -45.7738
-13.5 | -1.0101 | 0.02044 | -0.0931 | -49.4178
-13 | -0.9831 | 0.01868 | -0.091 | -52.6285
-12.5 | -0.9559 | 0.01702 | -0.0887 | -56.1633
-12 | -0.9253 | 0.01564 | -0.0865 | -59.1624
-11.5 | -0.9003 | 0.01415 | -0.0833 | -63.6254
-11 | -0.874 | 0.01293 | -0.0798 | -67.5947
-10.5 | -0.8524 | 0.01204 | -0.0749 | -70.7973
-10 | -0.8077 | 0.01146 | -0.073 | -70.4799
-9.5 | -0.7603 | 0.01083 | -0.0715 | -70.2031
-9 | -0.7073 | 0.01037 | -0.0708 | -68.2064
-8.5 | -0.654 | 0.00989 | -0.0702 | -66.1274
-8 | -0.5977 | 0.00946 | -0.07 | -63.1818
-7.5 | -0.541 | 0.00905 | -0.07 | -59.779
-7 | -0.4839 | 0.00856 | -0.0701 | -56.5304
-6.5 | -0.4261 | 0.00806 | -0.0703 | -52.866
-6 | -0.3669 | 0.00765 | -0.0708 | -47.9608
-5.5 | -0.3067 | 0.00723 | -0.0715 | -42.4205
-4.5 | -0.1854 | 0.00623 | -0.0733 | -29.7592
-4 | -0.1236 | 0.00574 | -0.0745 | -21.5331
-3.5 | -0.0606 | 0.00535 | -0.0758 | -11.3271
-3 | 0.0026 | 0.00522 | -0.077 | 0.49808
-2.5 | 0.0661 | 0.00516 | -0.0781 | 12.8101
-2 | 0.1293 | 0.00514 | -0.0791 | 25.1556
-1.5 | 0.1928 | 0.0051 | -0.0802 | 37.8039
-1 | 0.2559 | 0.00511 | -0.0813 | 50.0783
-0.5 | 0.3193 | 0.00513 | -0.0823 | 62.2417
0 | 0.3822 | 0.00518 | -0.0833 | 73.7838
0.5 | 0.4456 | 0.00519 | -0.0844 | 85.8574
1 | 0.5081 | 0.00528 | -0.0853 | 96.2311
1.5 | 0.5711 | 0.00533 | -0.0863 | 107.1482
2 | 0.6336 | 0.00542 | -0.0872 | 116.9004
2.5 | 0.6962 | 0.0055 | -0.088 | 126.5818
3 | 0.7584 | 0.00561 | -0.0889 | 135.1872
3.5 | 0.8198 | 0.00578 | -0.0895 | 141.8339
4 | 0.881 | 0.00595 | -0.0901 | 148.0672
4.5 | 0.9419 | 0.00615 | -0.0906 | 153.1545
5 | 1.002 | 0.00639 | -0.091 | 156.8075
5.5 | 1.0566 | 0.00696 | -0.0904 | 151.8103
6 | 1.1042 | 0.00792 | -0.0889 | 139.4192
6.5 | 1.1531 | 0.00872 | -0.0874 | 132.2362
7.5 | 1.2399 | 0.01054 | -0.0827 | 117.6376
8 | 1.2791 | 0.0114 | -0.0796 | 112.2018
8.5 | 1.3034 | 0.01228 | -0.0738 | 106.1401
9 | 1.3281 | 0.01331 | -0.0686 | 99.7821
10 | 1.364 | 0.01672 | -0.0587 | 81.5789
10.5 | 1.3863 | 0.01865 | -0.0551 | 74.3324
11 | 1.4087 | 0.02078 | -0.0519 | 67.7911
11.5 | 1.4309 | 0.02311 | -0.0491 | 61.9169
12 | 1.4526 | 0.02564 | -0.0467 | 56.6537
12.5 | 1.4742 | 0.02833 | -0.0445 | 52.0367
13 | 1.4934 | 0.03136 | -0.0425 | 47.6212
13.5 | 1.5121 | 0.03462 | -0.0408 | 43.6771
14 | 1.5306 | 0.03812 | -0.0395 | 40.1522
14.5 | 1.545 | 0.04214 | -0.0384 | 36.6635
15 | 1.5616 | 0.04614 | -0.0376 | 33.8448
16 | 1.5834 | 0.05504 | -0.0358 | 28.7682
16.5 | 1.5922 | 0.06043 | -0.036 | 26.3478
17 | 1.6033 | 0.06581 | -0.0365 | 24.3626
17.5 | 1.6114 | 0.07166 | -0.0374 | 22.4867
18 | 1.6159 | 0.07817 | -0.0387 | 20.6716
18.5 | 1.6191 | 0.08501 | -0.0404 | 19.046
19 | 1.6238 | 0.09187 | -0.0423 | 17.675
19.5 | 1.6253 | 0.09927 | -0.0447 | 16.3725
20 | 1.6223 | 0.1075 | -0.0478 | 15.0912

## 71. Re 4M Mach 0.50 (1)
BIGFOIL.COM POLAR EXPORT
NACA63-419
NACA63-419 |  |  |  | Cl Max: | 1.515 | at alpha= | 9 | deg
JavaFoil+Calcfoil stall+Eppler ext transition |  |  |  | L/D Max: | 134.173 | at alpha= | 5 | deg
Re: | 4000000 |  |  | Cd Min: | 0.00625 | at alpha= | -2.5 | deg
Mach: | 0.5 |  |  | Cl=0 at alpha= | -3.5278 | deg
|  |  |  | @ Cl=0.1, Cd= | 0.0062633
|  |  |  | @ Cl=0.4, Cd= | 0.0063543
|  |  |  | @ Cl=0.6, Cd= | 0.0066543
alpha (deg) | Cl | Cd | Cm | Cl/Cd
-20 | -0.942 | 0.16517 | -0.038 | -5.704
-19.5 | -0.914 | 0.15688 | -0.038 | -5.824
-19 | -0.889 | 0.15583 | -0.04 | -5.707
-18.5 | -0.858 | 0.14926 | -0.039 | -5.751
-18 | -0.828 | 0.14307 | -0.038 | -5.785
-17.5 | -0.799 | 0.14136 | -0.039 | -5.654
-17 | -0.774 | 0.13732 | -0.041 | -5.639
-16.5 | -0.742 | 0.12999 | -0.039 | -5.71
-16 | -0.713 | 0.12682 | -0.038 | -5.622
-15.5 | -0.685 | 0.12306 | -0.038 | -5.563
-15 | -0.657 | 0.11922 | -0.039 | -5.509
-14.5 | -0.627 | 0.11223 | -0.037 | -5.585
-14 | -0.599 | 0.1095 | -0.037 | -5.467
-13.5 | -0.57 | 0.10597 | -0.038 | -5.382
-13 | -0.542 | 0.09876 | -0.037 | -5.485
-12.5 | -0.513 | 0.08981 | -0.038 | -5.717
-12 | -0.489 | 0.07735 | -0.046 | -6.328
-11.5 | -0.459 | 0.07886 | -0.043 | -5.817
-11 | -0.734 | 0.02711 | -0.073 | -27.085
-10.5 | -0.771 | 0.02308 | -0.075 | -33.412
-10 | -0.761 | 0.02061 | -0.077 | -36.941
-9.5 | -0.732 | 0.01873 | -0.078 | -39.081
-9 | -0.691 | 0.01716 | -0.079 | -40.251
-8.5 | -0.642 | 0.01584 | -0.08 | -40.528
-8 | -0.588 | 0.0147 | -0.081 | -39.965
-7.5 | -0.529 | 0.01367 | -0.082 | -38.673
-7 | -0.467 | 0.01275 | -0.084 | -36.639
-6.5 | -0.404 | 0.01193 | -0.085 | -33.82
-6 | -0.339 | 0.01033 | -0.086 | -32.848
-5.5 | -0.273 | 0.00941 | -0.087 | -29.041
-5 | -0.207 | 0.0079 | -0.089 | -26.158
-4.5 | -0.138 | 0.00726 | -0.091 | -18.974
-4 | -0.068 | 0.00655 | -0.093 | -10.408
-3.5 | 0.004 | 0.00636 | -0.094 | 0.58
-3 | 0.076 | 0.00627 | -0.095 | 12.109
-2.5 | 0.148 | 0.00625 | -0.095 | 23.697
-2 | 0.22 | 0.00625 | -0.096 | 35.251
-1.5 | 0.293 | 0.0063 | -0.097 | 46.404
-1 | 0.365 | 0.00633 | -0.098 | 57.623
-0.5 | 0.437 | 0.00638 | -0.099 | 68.458
0 | 0.509 | 0.00652 | -0.099 | 78.058
0.5 | 0.581 | 0.00662 | -0.1 | 87.825
1 | 0.653 | 0.00675 | -0.101 | 96.751
1.5 | 0.725 | 0.0069 | -0.102 | 105.077
2 | 0.792 | 0.00708 | -0.103 | 111.838
2.5 | 0.863 | 0.0073 | -0.103 | 118.22
3 | 0.933 | 0.00745 | -0.104 | 125.244
3.5 | 1.003 | 0.00782 | -0.105 | 128.38
4 | 1.073 | 0.00813 | -0.105 | 132.067
4.5 | 1.142 | 0.00864 | -0.106 | 132.181
5 | 1.202 | 0.00896 | -0.106 | 134.173
5.5 | 1.256 | 0.01084 | -0.106 | 115.879
6 | 1.311 | 0.01212 | -0.106 | 108.148
6.5 | 1.358 | 0.01482 | -0.106 | 91.638
7 | 1.404 | 0.01682 | -0.106 | 83.503
7.5 | 1.447 | 0.01821 | -0.106 | 79.457
8 | 1.478 | 0.02183 | -0.106 | 67.699
8.5 | 1.504 | 0.02365 | -0.106 | 63.601
9 | 1.515 | 0.02572 | -0.106 | 58.908
9.5 | 1.493 | 0.02839 | -0.106 | 52.609
10 | 1.414 | 0.03168 | -0.106 | 44.643
10.5 | 0.921 | 0.03892 | -0.105 | 23.673
11 | 0.948 | 0.04193 | -0.105 | 22.609
11.5 | 0.981 | 0.0413 | -0.106 | 23.76
12 | 0.877 | 0.09011 | -0.057 | 9.733
12.5 | 1 | 0.06573 | -0.099 | 15.209
13 | 0.931 | 0.10216 | -0.057 | 9.117
13.5 | 1.044 | 0.07791 | -0.097 | 13.395
14 | 0.988 | 0.10979 | -0.062 | 9.003

## 72. Re 4M Mach 0.50 (2)
BIGFOIL.COM POLAR EXPORT
NACA63-419
NACA63-419 |  |  |  | Cl Max: | 1.4478 | at alpha= | 14.5 | deg
XFOIL ncrit=9 |  |  |  | L/D Max: | 159.17 | at alpha= | 5 | deg
Re: | 4000000 |  |  | Cd Min: | 0.20467 | at alpha= | 19.5 | deg
Mach: | 0.5 |  |  | Cl=0 at alpha= | -2.9344 | deg
|  |  |  | @ Cl=0.1, Cd= | 0.0054754
|  |  |  | @ Cl=0.4, Cd= | 0.0055056
|  |  |  | @ Cl=0.6, Cd= | 0.0056953
alpha (deg) | Cl | Cd | Cm | Cl/Cd
-17.5 | -0.6941 | 0.14729 | -0.0378 | -4.7125
-17 | -0.7053 | 0.12751 | -0.0595 | -5.5313
-16.5 | -0.7065 | 0.10945 | -0.0813 | -6.455
-16 | -0.7183 | 0.09531 | -0.0957 | -7.5365
-15.5 | -0.7418 | 0.08498 | -0.1016 | -8.7291
-15 | -0.7638 | 0.07506 | -0.1073 | -10.1759
-14.5 | -0.7877 | 0.06549 | -0.1124 | -12.0278
-14 | -0.8023 | 0.05737 | -0.1159 | -13.9847
-13.5 | -0.8172 | 0.04979 | -0.1184 | -16.4129
-13 | -0.8235 | 0.04338 | -0.1195 | -18.9834
-12.5 | -0.8273 | 0.0376 | -0.1196 | -22.0027
-12 | -0.821 | 0.03288 | -0.1187 | -24.9696
-11.5 | -0.8134 | 0.02863 | -0.1169 | -28.4108
-11 | -0.8006 | 0.02502 | -0.1144 | -31.9984
-10.5 | -0.7804 | 0.02206 | -0.1114 | -35.3762
-10 | -0.7561 | 0.01952 | -0.1081 | -38.7346
-9.5 | -0.7276 | 0.01729 | -0.1046 | -42.0821
-9 | -0.6977 | 0.0153 | -0.1008 | -45.6013
-8 | -0.633 | 0.01212 | -0.0924 | -52.2277
-7.5 | -0.605 | 0.01099 | -0.0869 | -55.05
-7 | -0.5499 | 0.01028 | -0.0845 | -53.4922
-6.5 | -0.4898 | 0.00963 | -0.0828 | -50.8619
-5.5 | -0.3628 | 0.00828 | -0.081 | -43.8164
-5 | -0.2951 | 0.00773 | -0.081 | -38.1759
-4.5 | -0.226 | 0.0071 | -0.0814 | -31.831
-4 | -0.1558 | 0.00642 | -0.0823 | -24.2679
-3.5 | -0.0836 | 0.00576 | -0.0836 | -14.5139
-3 | -0.0097 | 0.00556 | -0.0848 | -1.7446
-2.5 | 0.0642 | 0.00549 | -0.0859 | 11.694
-2 | 0.1379 | 0.00546 | -0.087 | 25.2564
-1.5 | 0.2116 | 0.00543 | -0.0882 | 38.9687
-1 | 0.2849 | 0.00545 | -0.0893 | 52.2752
-0.5 | 0.3585 | 0.00546 | -0.0904 | 65.6593
0 | 0.4313 | 0.00554 | -0.0915 | 77.852
0.5 | 0.505 | 0.00556 | -0.0926 | 90.8273
1 | 0.5774 | 0.00568 | -0.0935 | 101.6549
1.5 | 0.6511 | 0.00573 | -0.0945 | 113.63
2 | 0.7234 | 0.00588 | -0.0952 | 123.0272
2.5 | 0.7968 | 0.00597 | -0.0959 | 133.4673
3 | 0.8693 | 0.00613 | -0.0964 | 141.8108
3.5 | 0.9409 | 0.00634 | -0.0966 | 148.4069
4 | 1.0119 | 0.00659 | -0.0965 | 153.5508
4.5 | 1.0825 | 0.00686 | -0.0962 | 157.7988
5 | 1.1508 | 0.00723 | -0.0953 | 159.1701
5.5 | 1.2075 | 0.00799 | -0.0926 | 151.1264
6 | 1.2425 | 0.00931 | -0.0866 | 133.4586
6.5 | 1.2531 | 0.0107 | -0.0767 | 117.1121
7 | 1.2629 | 0.01263 | -0.0683 | 99.9921
7.5 | 1.2772 | 0.01504 | -0.0618 | 84.9202
8 | 1.2936 | 0.01783 | -0.0565 | 72.5519
8.5 | 1.3075 | 0.02111 | -0.0517 | 61.9375
9 | 1.3207 | 0.02472 | -0.0475 | 53.4264
9.5 | 1.324 | 0.02921 | -0.0435 | 45.3269
10 | 1.3324 | 0.03379 | -0.0404 | 39.4318
10.5 | 1.3483 | 0.03821 | -0.038 | 35.2866
11 | 1.3654 | 0.04281 | -0.0361 | 31.8944
11.5 | 1.3829 | 0.04768 | -0.0346 | 29.0038
12 | 1.4002 | 0.0528 | -0.0334 | 26.5189
12.5 | 1.4165 | 0.05828 | -0.0327 | 24.3051
13 | 1.428 | 0.06449 | -0.0325 | 22.143
14 | 1.4469 | 0.07825 | -0.0335 | 18.4907
14.5 | 1.4478 | 0.08649 | -0.0351 | 16.7395
15 | 1.4451 | 0.09556 | -0.0377 | 15.1224
15.5 | 1.4374 | 0.10552 | -0.0412 | 13.6221
16 | 1.4259 | 0.11638 | -0.046 | 12.2521
16.5 | 1.4098 | 0.12813 | -0.0519 | 11.0029
17 | 1.391 | 0.14064 | -0.0592 | 9.8905
17.5 | 1.3727 | 0.15342 | -0.0673 | 8.9473
18 | 1.3556 | 0.1665 | -0.0763 | 8.1417
19.5 | 1.304 | 0.20467 | -0.1029 | 6.3712

## 73. Re 5M Mach 0.00 (1)
BIGFOIL.COM POLAR EXPORT
NACA63-419
NACA63-419 |  |  |  | Cl Max: | 1.732 | at alpha= | 14.5 | deg
JavaFoil+Calcfoil stall+Eppler ext transition |  |  |  | L/D Max: | 139.629 | at alpha= | 4.5 | deg
Re: | 5000000 |  |  | Cd Min: | 0.00572 | at alpha= | -3 | deg
Mach: | 0 |  |  | Cl=0 at alpha= | -3.5242 | deg
|  |  |  | @ Cl=0.1, Cd= | 0.0057255
|  |  |  | @ Cl=0.4, Cd= | 0.005841
|  |  |  | @ Cl=0.6, Cd= | 0.0060694
alpha (deg) | Cl | Cd | Cm | Cl/Cd
-20 | -1.18 | 0.06196 | -0.048 | -19.043
-19.5 | -1.19 | 0.05677 | -0.049 | -20.971
-19 | -1.199 | 0.05143 | -0.051 | -23.316
-18.5 | -1.202 | 0.04806 | -0.052 | -25.015
-18 | -1.206 | 0.04241 | -0.053 | -28.443
-17.5 | -1.203 | 0.0399 | -0.054 | -30.136
-17 | -1.198 | 0.03633 | -0.055 | -32.968
-16.5 | -1.189 | 0.03311 | -0.056 | -35.91
-16 | -1.176 | 0.03011 | -0.057 | -39.057
-15.5 | -1.159 | 0.0282 | -0.058 | -41.092
-15 | -1.136 | 0.02592 | -0.059 | -43.841
-14.5 | -1.108 | 0.02398 | -0.06 | -46.228
-14 | -1.078 | 0.02211 | -0.061 | -48.755
-13.5 | -1.044 | 0.02055 | -0.062 | -50.825
-13 | -1.008 | 0.01913 | -0.063 | -52.714
-12.5 | -0.97 | 0.01781 | -0.064 | -54.444
-12 | -0.929 | 0.01662 | -0.065 | -55.884
-11.5 | -0.886 | 0.01553 | -0.066 | -57.007
-11 | -0.84 | 0.01459 | -0.066 | -57.567
-10.5 | -0.793 | 0.01374 | -0.067 | -57.719
-10 | -0.744 | 0.01294 | -0.068 | -57.496
-9.5 | -0.693 | 0.01223 | -0.069 | -56.645
-9 | -0.641 | 0.01156 | -0.07 | -55.438
-8.5 | -0.587 | 0.01092 | -0.071 | -53.748
-8 | -0.532 | 0.01034 | -0.072 | -51.453
-7.5 | -0.476 | 0.00982 | -0.073 | -48.45
-7 | -0.418 | 0.00936 | -0.074 | -44.717
-6.5 | -0.362 | 0.00835 | -0.075 | -43.268
-6 | -0.303 | 0.00791 | -0.077 | -38.291
-5.5 | -0.245 | 0.00703 | -0.078 | -34.882
-5 | -0.183 | 0.00648 | -0.079 | -28.288
-4.5 | -0.121 | 0.00617 | -0.08 | -19.673
-4 | -0.059 | 0.00588 | -0.081 | -10.07
-3.5 | 0.003 | 0.00579 | -0.081 | 0.552
-3 | 0.066 | 0.00572 | -0.082 | 11.488
-2.5 | 0.128 | 0.00573 | -0.083 | 22.383
-2 | 0.191 | 0.00574 | -0.083 | 33.234
-1.5 | 0.253 | 0.00577 | -0.084 | 43.94
-1 | 0.316 | 0.00579 | -0.085 | 54.597
-0.5 | 0.378 | 0.00582 | -0.085 | 65.048
0 | 0.441 | 0.00588 | -0.086 | 74.957
0.5 | 0.503 | 0.00598 | -0.087 | 84.141
1 | 0.566 | 0.00602 | -0.087 | 93.957
1.5 | 0.628 | 0.00611 | -0.088 | 102.861
2 | 0.687 | 0.00622 | -0.089 | 110.453
2.5 | 0.749 | 0.00636 | -0.089 | 117.77
3 | 0.811 | 0.00648 | -0.09 | 125.012
3.5 | 0.872 | 0.00669 | -0.091 | 130.306
4 | 0.933 | 0.00688 | -0.091 | 135.553
4.5 | 0.994 | 0.00712 | -0.092 | 139.629
5 | 1.054 | 0.00755 | -0.093 | 139.543
5.5 | 1.113 | 0.00825 | -0.093 | 134.922
6 | 1.171 | 0.00884 | -0.094 | 132.389
6.5 | 1.228 | 0.00963 | -0.094 | 127.553
7 | 1.277 | 0.01014 | -0.094 | 125.956
7.5 | 1.323 | 0.01191 | -0.094 | 111.091
8 | 1.371 | 0.01269 | -0.095 | 107.976
8.5 | 1.417 | 0.01343 | -0.095 | 105.536
9 | 1.457 | 0.01542 | -0.095 | 94.479
9.5 | 1.499 | 0.01622 | -0.095 | 92.368
10 | 1.538 | 0.0171 | -0.095 | 89.911
10.5 | 1.573 | 0.01808 | -0.095 | 87.005
11 | 1.607 | 0.01908 | -0.096 | 84.198
11.5 | 1.637 | 0.02017 | -0.096 | 81.15
12 | 1.663 | 0.02137 | -0.096 | 77.852
12.5 | 1.687 | 0.02271 | -0.096 | 74.262
13 | 1.705 | 0.02403 | -0.096 | 70.925
13.5 | 1.718 | 0.0255 | -0.096 | 67.366
14 | 1.727 | 0.02707 | -0.096 | 63.782
14.5 | 1.732 | 0.02878 | -0.096 | 60.167
15 | 1.732 | 0.03066 | -0.097 | 56.492
15.5 | 1.729 | 0.03265 | -0.097 | 52.953
16 | 1.72 | 0.03502 | -0.097 | 49.123
16.5 | 1.705 | 0.03741 | -0.097 | 45.592
17 | 1.686 | 0.04023 | -0.096 | 41.912
17.5 | 1.664 | 0.04263 | -0.096 | 39.039
18 | 1.638 | 0.04585 | -0.096 | 35.722
18.5 | 1.61 | 0.04892 | -0.096 | 32.905
19 | 1.576 | 0.05334 | -0.096 | 29.554
19.5 | 1.543 | 0.05704 | -0.096 | 27.048

## 74. Re 5M Mach 0.00 (2)
BIGFOIL.COM POLAR EXPORT
NACA63-419
NACA63-419 |  |  |  | Cl Max: | 1.719 | at alpha= | 20 | deg
XFOIL ncrit=9 |  |  |  | L/D Max: | 156.824 | at alpha= | 5 | deg
Re: | 5000000 |  |  | Cd Min: | 0.07689 | at alpha= | 20 | deg
Mach: | 0 |  |  | Cl=0 at alpha= | -3.0558 | deg
|  |  |  | @ Cl=0.1, Cd= | 0.0048839
|  |  |  | @ Cl=0.4, Cd= | 0.0048938
|  |  |  | @ Cl=0.6, Cd= | 0.0050818
alpha (deg) | Cl | Cd | Cm | Cl/Cd
-20 | -1.443 | 0.04977 | -0.0585 | -28.9934
-19.5 | -1.433 | 0.04543 | -0.0596 | -31.543
-19 | -1.42 | 0.04146 | -0.0606 | -34.2499
-18.5 | -1.4038 | 0.03793 | -0.0613 | -37.0103
-18 | -1.3848 | 0.03473 | -0.0619 | -39.8733
-17.5 | -1.3718 | 0.03112 | -0.0623 | -44.081
-17 | -1.3538 | 0.02814 | -0.0623 | -48.1095
-16.5 | -1.3093 | 0.02533 | -0.0666 | -51.6897
-16 | -1.1828 | 0.02279 | -0.0859 | -51.9
-15.5 | -1.1424 | 0.02119 | -0.0876 | -53.9122
-15 | -1.1198 | 0.01957 | -0.0857 | -57.2202
-14.5 | -1.0959 | 0.01796 | -0.0838 | -61.0189
-14 | -1.0724 | 0.01641 | -0.0817 | -65.3504
-13.5 | -1.0468 | 0.01506 | -0.0795 | -69.5086
-13 | -1.0183 | 0.01396 | -0.0771 | -72.9441
-12.5 | -0.9914 | 0.01298 | -0.0742 | -76.379
-12 | -0.972 | 0.01222 | -0.0695 | -79.5417
-11.5 | -0.9333 | 0.01155 | -0.0676 | -80.8052
-11 | -0.8883 | 0.01103 | -0.0665 | -80.5349
-10.5 | -0.8396 | 0.01061 | -0.066 | -79.1329
-10 | -0.7892 | 0.01015 | -0.0657 | -77.7537
-9.5 | -0.7375 | 0.00974 | -0.0655 | -75.7187
-9 | -0.6839 | 0.00939 | -0.0657 | -72.8328
-8.5 | -0.6297 | 0.00902 | -0.0659 | -69.8115
-8 | -0.5747 | 0.00867 | -0.0662 | -66.286
-7.5 | -0.5188 | 0.00832 | -0.0667 | -62.3558
-7 | -0.4632 | 0.00792 | -0.0671 | -58.4848
-6.5 | -0.4064 | 0.00751 | -0.0678 | -54.1145
-6 | -0.349 | 0.00718 | -0.0685 | -48.6072
-5.5 | -0.2909 | 0.00682 | -0.0693 | -42.654
-5 | -0.2325 | 0.00644 | -0.0703 | -36.1025
-4.5 | -0.1737 | 0.006 | -0.0714 | -28.95
-4 | -0.1141 | 0.00557 | -0.0726 | -20.4847
-3.5 | -0.0541 | 0.00516 | -0.0739 | -10.4845
-3 | 0.0068 | 0.00495 | -0.0752 | 1.3737
-2.5 | 0.0674 | 0.0049 | -0.0762 | 13.7551
-2 | 0.1283 | 0.00487 | -0.0773 | 26.345
-1.5 | 0.1891 | 0.00485 | -0.0784 | 38.9897
-1 | 0.2499 | 0.00483 | -0.0795 | 51.7391
-0.5 | 0.3106 | 0.00484 | -0.0805 | 64.1736
0 | 0.3712 | 0.00487 | -0.0815 | 76.2218
0.5 | 0.4316 | 0.00492 | -0.0825 | 87.7236
1 | 0.492 | 0.00495 | -0.0835 | 99.3939
1.5 | 0.552 | 0.00505 | -0.0844 | 109.3069
2 | 0.6123 | 0.00509 | -0.0854 | 120.2947
2.5 | 0.6718 | 0.00521 | -0.0862 | 128.9443
3 | 0.7309 | 0.00534 | -0.087 | 136.8727
3.5 | 0.7896 | 0.0055 | -0.0877 | 143.5636
4 | 0.8483 | 0.00565 | -0.0885 | 150.1416
4.5 | 0.9063 | 0.00585 | -0.0891 | 154.9231
5 | 0.9629 | 0.00614 | -0.0895 | 156.8241
5.5 | 1.0127 | 0.00689 | -0.0888 | 146.9811
6 | 1.0621 | 0.00763 | -0.0882 | 139.2005
6.5 | 1.111 | 0.00836 | -0.0874 | 132.8947
7 | 1.159 | 0.00906 | -0.0865 | 127.9249
7.5 | 1.2052 | 0.00979 | -0.0852 | 123.1052
8 | 1.2506 | 0.01048 | -0.0839 | 119.3321
8.5 | 1.2955 | 0.0111 | -0.0825 | 116.7117
9 | 1.3344 | 0.01186 | -0.0801 | 112.5126
9.5 | 1.3616 | 0.01263 | -0.0755 | 107.8068
10 | 1.3838 | 0.01358 | -0.0704 | 101.8999
10.5 | 1.4066 | 0.01472 | -0.0661 | 95.5571
11 | 1.4322 | 0.01594 | -0.0626 | 89.8494
11.5 | 1.4578 | 0.01733 | -0.0596 | 84.12
12 | 1.4816 | 0.01899 | -0.0566 | 78.02
12.5 | 1.5077 | 0.02064 | -0.0543 | 73.0475
13 | 1.5301 | 0.02265 | -0.0519 | 67.5541
13.5 | 1.552 | 0.02484 | -0.0498 | 62.4799
14 | 1.5742 | 0.02711 | -0.048 | 58.0671
14.5 | 1.5916 | 0.02988 | -0.0462 | 53.2664
15.5 | 1.6265 | 0.03559 | -0.0431 | 45.701
16.5 | 1.651 | 0.04287 | -0.0408 | 38.5118
17 | 1.6662 | 0.04667 | -0.0405 | 35.7017
17.5 | 1.6792 | 0.05086 | -0.0403 | 33.0161
18 | 1.6894 | 0.0555 | -0.0404 | 30.4396
18.5 | 1.6966 | 0.06063 | -0.0408 | 27.9828
19 | 1.7049 | 0.06581 | -0.0415 | 25.9064
19.5 | 1.7131 | 0.07112 | -0.0425 | 24.0875
20 | 1.719 | 0.07689 | -0.0438 | 22.3566

## 75. Re 5M Mach 0.10 (1)
BIGFOIL.COM POLAR EXPORT
NACA63-419
NACA63-419 |  |  |  | Cl Max: | 1.721 | at alpha= | 14.5 | deg
JavaFoil+Calcfoil stall+Eppler ext transition |  |  |  | L/D Max: | 139.423 | at alpha= | 5 | deg
Re: | 5000000 |  |  | Cd Min: | 0.00573 | at alpha= | -2.5 | deg
Mach: | 0.1 |  |  | Cl=0 at alpha= | -3.5242 | deg
|  |  |  | @ Cl=0.1, Cd= | 0.0057484
|  |  |  | @ Cl=0.4, Cd= | 0.0058586
|  |  |  | @ Cl=0.6, Cd= | 0.00608
alpha (deg) | Cl | Cd | Cm | Cl/Cd
-20 | -1.145 | 0.06542 | -0.048 | -17.506
-19.5 | -1.16 | 0.05965 | -0.049 | -19.441
-19 | -1.172 | 0.05379 | -0.051 | -21.793
-18.5 | -1.179 | 0.05003 | -0.052 | -23.567
-18 | -1.185 | 0.04465 | -0.053 | -26.55
-17.5 | -1.186 | 0.04113 | -0.054 | -28.841
-17 | -1.183 | 0.03794 | -0.055 | -31.189
-16.5 | -1.178 | 0.03444 | -0.056 | -34.194
-16 | -1.167 | 0.03151 | -0.057 | -37.046
-15.5 | -1.153 | 0.02882 | -0.058 | -40.01
-15 | -1.132 | 0.02651 | -0.059 | -42.7
-14.5 | -1.105 | 0.02468 | -0.06 | -44.772
-14 | -1.076 | 0.02278 | -0.061 | -47.222
-13.5 | -1.044 | 0.02093 | -0.062 | -49.854
-13 | -1.008 | 0.01945 | -0.063 | -51.836
-12.5 | -0.971 | 0.01809 | -0.064 | -53.647
-12 | -0.93 | 0.01688 | -0.065 | -55.105
-11.5 | -0.887 | 0.01577 | -0.066 | -56.265
-11 | -0.842 | 0.01484 | -0.067 | -56.725
-10.5 | -0.795 | 0.01396 | -0.068 | -56.932
-10 | -0.746 | 0.01315 | -0.069 | -56.711
-9.5 | -0.695 | 0.01238 | -0.07 | -56.126
-9 | -0.643 | 0.01167 | -0.071 | -55.066
-8.5 | -0.589 | 0.01104 | -0.072 | -53.355
-8 | -0.534 | 0.01043 | -0.073 | -51.205
-7.5 | -0.478 | 0.0099 | -0.074 | -48.24
-7 | -0.42 | 0.00945 | -0.074 | -44.462
-6.5 | -0.363 | 0.0084 | -0.076 | -43.208
-6 | -0.304 | 0.00797 | -0.077 | -38.161
-5.5 | -0.246 | 0.00712 | -0.079 | -34.616
-5 | -0.184 | 0.00647 | -0.079 | -28.493
-4.5 | -0.122 | 0.00622 | -0.08 | -19.616
-4 | -0.059 | 0.00586 | -0.081 | -10.141
-3.5 | 0.003 | 0.00578 | -0.082 | 0.555
-3 | 0.066 | 0.00577 | -0.082 | 11.462
-2.5 | 0.129 | 0.00573 | -0.083 | 22.508
-2 | 0.192 | 0.00575 | -0.084 | 33.338
-1.5 | 0.255 | 0.00576 | -0.085 | 44.182
-1 | 0.317 | 0.00579 | -0.085 | 54.879
-0.5 | 0.38 | 0.00583 | -0.086 | 65.182
0 | 0.443 | 0.00592 | -0.087 | 74.861
0.5 | 0.506 | 0.00598 | -0.087 | 84.576
1 | 0.569 | 0.00602 | -0.088 | 94.474
1.5 | 0.631 | 0.00614 | -0.089 | 102.847
2 | 0.691 | 0.00626 | -0.089 | 110.377
2.5 | 0.753 | 0.00637 | -0.09 | 118.176
3 | 0.815 | 0.00652 | -0.091 | 124.993
3.5 | 0.876 | 0.0067 | -0.091 | 130.809
4 | 0.938 | 0.00691 | -0.092 | 135.737
4.5 | 0.998 | 0.00718 | -0.092 | 139.085
5 | 1.059 | 0.0076 | -0.093 | 139.423
5.5 | 1.118 | 0.00829 | -0.094 | 134.798
6 | 1.177 | 0.0089 | -0.094 | 132.177
6.5 | 1.234 | 0.0098 | -0.095 | 125.912
7 | 1.281 | 0.01108 | -0.095 | 115.588
7.5 | 1.328 | 0.01206 | -0.095 | 110.091
8 | 1.375 | 0.01282 | -0.095 | 107.267
8.5 | 1.422 | 0.0136 | -0.095 | 104.548
9 | 1.462 | 0.01562 | -0.095 | 93.595
9.5 | 1.503 | 0.01644 | -0.095 | 91.405
10 | 1.541 | 0.01734 | -0.096 | 88.863
10.5 | 1.577 | 0.01835 | -0.096 | 85.904
11 | 1.609 | 0.01939 | -0.096 | 82.948
11.5 | 1.638 | 0.02049 | -0.096 | 79.92
12 | 1.663 | 0.02186 | -0.096 | 76.103
12.5 | 1.685 | 0.02312 | -0.096 | 72.899
13 | 1.702 | 0.02451 | -0.097 | 69.441
13.5 | 1.712 | 0.02614 | -0.097 | 65.512
14 | 1.719 | 0.02765 | -0.097 | 62.179
14.5 | 1.721 | 0.02944 | -0.097 | 58.472
15 | 1.718 | 0.03153 | -0.097 | 54.501
15.5 | 1.712 | 0.03366 | -0.097 | 50.858
16 | 1.7 | 0.03597 | -0.097 | 47.257
16.5 | 1.681 | 0.03847 | -0.097 | 43.695
17 | 1.657 | 0.04147 | -0.097 | 39.953
17.5 | 1.631 | 0.04397 | -0.097 | 37.082
18 | 1.598 | 0.04787 | -0.097 | 33.387
18.5 | 1.565 | 0.05121 | -0.096 | 30.558
19 | 1.527 | 0.0555 | -0.096 | 27.517
19.5 | 1.487 | 0.06024 | -0.096 | 24.693

## 76. Re 5M Mach 0.10 (2)
BIGFOIL.COM POLAR EXPORT
NACA63-419
NACA63-419 |  |  |  | Cl Max: | 1.7093 | at alpha= | 20 | deg
XFOIL ncrit=9 |  |  |  | L/D Max: | 157.05 | at alpha= | 5 | deg
Re: | 5000000 |  |  | Cd Min: | 0.08088 | at alpha= | 20 | deg
Mach: | 0.1 |  |  | Cl=0 at alpha= | -3.0522 | deg
|  |  |  | @ Cl=0.1, Cd= | 0.0048988
|  |  |  | @ Cl=0.4, Cd= | 0.004902
|  |  |  | @ Cl=0.6, Cd= | 0.0050894
alpha (deg) | Cl | Cd | Cm | Cl/Cd
-20 | -1.431 | 0.05307 | -0.0595 | -26.9644
-19.5 | -1.4228 | 0.04836 | -0.0608 | -29.421
-19 | -1.4116 | 0.04409 | -0.0619 | -32.0163
-18.5 | -1.3971 | 0.04024 | -0.0627 | -34.7192
-18 | -1.3799 | 0.03674 | -0.0633 | -37.5585
-17.5 | -1.3647 | 0.03317 | -0.0638 | -41.1426
-17 | -1.3486 | 0.02987 | -0.0639 | -45.149
-16.5 | -1.3119 | 0.02675 | -0.0672 | -49.043
-16 | -1.1865 | 0.02391 | -0.0865 | -49.6236
-15.5 | -1.1394 | 0.02211 | -0.0896 | -51.5332
-15 | -1.1178 | 0.02035 | -0.0877 | -54.9287
-14.5 | -1.0921 | 0.01876 | -0.086 | -58.2143
-14 | -1.0697 | 0.01707 | -0.0838 | -62.6655
-13.5 | -1.0449 | 0.01559 | -0.0816 | -67.0237
-13 | -1.0165 | 0.0144 | -0.0793 | -70.5903
-12.5 | -0.9883 | 0.01334 | -0.0766 | -74.0855
-12 | -0.9669 | 0.01243 | -0.0723 | -77.7876
-11.5 | -0.9361 | 0.01174 | -0.0691 | -79.7359
-11 | -0.8925 | 0.01116 | -0.0678 | -79.9731
-10.5 | -0.8444 | 0.01071 | -0.067 | -78.8422
-10 | -0.7938 | 0.01027 | -0.0666 | -77.2931
-9.5 | -0.7422 | 0.00983 | -0.0663 | -75.5036
-9 | -0.6883 | 0.00948 | -0.0664 | -72.6055
-8.5 | -0.634 | 0.00908 | -0.0665 | -69.8238
-8 | -0.5787 | 0.00874 | -0.0667 | -66.2128
-7.5 | -0.5225 | 0.00838 | -0.0671 | -62.3508
-7 | -0.4665 | 0.00797 | -0.0676 | -58.532
-6.5 | -0.4095 | 0.00755 | -0.0682 | -54.2384
-6 | -0.3516 | 0.00721 | -0.0689 | -48.7656
-5.5 | -0.2933 | 0.00685 | -0.0697 | -42.8175
-5 | -0.2343 | 0.00649 | -0.0706 | -36.1017
-4.5 | -0.1753 | 0.00603 | -0.0717 | -29.0713
-4 | -0.1152 | 0.00559 | -0.0729 | -20.6082
-3.5 | -0.0549 | 0.00518 | -0.0742 | -10.5985
-3 | 0.0064 | 0.00496 | -0.0755 | 1.2903
-2.5 | 0.0675 | 0.00492 | -0.0766 | 13.7195
-2 | 0.1288 | 0.00488 | -0.0777 | 26.3934
-1.5 | 0.1899 | 0.00486 | -0.0787 | 39.0741
-1 | 0.2512 | 0.00484 | -0.0798 | 51.9008
-0.5 | 0.3123 | 0.00485 | -0.0809 | 64.3918
0 | 0.3733 | 0.00488 | -0.0819 | 76.4959
0.5 | 0.4341 | 0.00493 | -0.0829 | 88.0527
1 | 0.495 | 0.00497 | -0.0839 | 99.5976
1.5 | 0.5552 | 0.00506 | -0.0848 | 109.7233
2 | 0.6161 | 0.0051 | -0.0858 | 120.8039
2.5 | 0.676 | 0.00522 | -0.0866 | 129.5019
3 | 0.7355 | 0.00535 | -0.0874 | 137.4766
3.5 | 0.7946 | 0.00552 | -0.0881 | 143.9493
4 | 0.8537 | 0.00567 | -0.0888 | 150.5644
4.5 | 0.9121 | 0.00587 | -0.0894 | 155.3833
5 | 0.969 | 0.00617 | -0.0898 | 157.0502
5.5 | 1.0191 | 0.00693 | -0.0891 | 147.0563
6 | 1.0687 | 0.00768 | -0.0883 | 139.1536
6.5 | 1.1175 | 0.00841 | -0.0874 | 132.8775
7 | 1.1652 | 0.00915 | -0.0864 | 127.3443
7.5 | 1.2116 | 0.00988 | -0.0851 | 122.6316
8 | 1.2565 | 0.01059 | -0.0835 | 118.6497
8.5 | 1.3008 | 0.01122 | -0.0819 | 115.9358
9.5 | 1.3603 | 0.01285 | -0.0735 | 105.8599
10 | 1.3827 | 0.01388 | -0.0686 | 99.6182
10.5 | 1.4054 | 0.01513 | -0.0643 | 92.8883
11 | 1.431 | 0.01645 | -0.061 | 86.9909
11.5 | 1.457 | 0.01793 | -0.058 | 81.2605
12 | 1.4804 | 0.0197 | -0.0551 | 75.1472
12.5 | 1.5063 | 0.02148 | -0.0528 | 70.1257
13 | 1.5283 | 0.02363 | -0.0505 | 64.6763
13.5 | 1.5503 | 0.02591 | -0.0484 | 59.834
14 | 1.5712 | 0.02839 | -0.0466 | 55.3434
14.5 | 1.5885 | 0.03129 | -0.0448 | 50.767
15 | 1.6069 | 0.03429 | -0.0435 | 46.8621
15.5 | 1.6235 | 0.03741 | -0.0421 | 43.3975
16 | 1.6335 | 0.04099 | -0.0404 | 39.8512
16.5 | 1.6478 | 0.04489 | -0.0398 | 36.7075
17 | 1.6627 | 0.04886 | -0.0395 | 34.0299
17.5 | 1.6749 | 0.05329 | -0.0395 | 31.4299
18 | 1.683 | 0.05831 | -0.0397 | 28.863
18.5 | 1.6889 | 0.06381 | -0.0403 | 26.4676
19 | 1.6984 | 0.069 | -0.0411 | 24.6145
19.5 | 1.7053 | 0.07468 | -0.0423 | 22.8348
20 | 1.7093 | 0.08088 | -0.0438 | 21.1338

## 77. Re 5M Mach 0.25 (1)
BIGFOIL.COM POLAR EXPORT
NACA63-419
NACA63-419 |  |  |  | Cl Max: | 1.668 | at alpha= | 13 | deg
JavaFoil+Calcfoil stall+Eppler ext transition |  |  |  | L/D Max: | 138.657 | at alpha= | 4.5 | deg
Re: | 5000000 |  |  | Cd Min: | 0.00579 | at alpha= | -2 | deg
Mach: | 0.25 |  |  | Cl=0 at alpha= | -3.5234 | deg
|  |  |  | @ Cl=0.1, Cd= | 0.0058099
|  |  |  | @ Cl=0.4, Cd= | 0.0059055
|  |  |  | @ Cl=0.6, Cd= | 0.0061471
alpha (deg) | Cl | Cd | Cm | Cl/Cd
-20 | -0.8 | 0.15992 | -0.035 | -5.001
-19.5 | -0.843 | 0.14634 | -0.037 | -5.762
-19 | -0.882 | 0.13554 | -0.039 | -6.505
-18.5 | -0.978 | 0.07076 | -0.05 | -13.817
-18 | -1.015 | 0.06078 | -0.052 | -16.706
-17.5 | -1.044 | 0.05408 | -0.054 | -19.311
-17 | -1.067 | 0.04811 | -0.055 | -22.189
-16.5 | -1.085 | 0.04244 | -0.056 | -25.566
-16 | -1.095 | 0.03831 | -0.057 | -28.568
-15.5 | -1.099 | 0.03385 | -0.059 | -32.466
-15 | -1.091 | 0.03072 | -0.06 | -35.518
-14.5 | -1.076 | 0.0281 | -0.061 | -38.285
-14 | -1.056 | 0.02545 | -0.062 | -41.478
-13.5 | -1.031 | 0.02362 | -0.063 | -43.65
-13 | -1.002 | 0.02171 | -0.064 | -46.177
-12.5 | -0.97 | 0.01994 | -0.065 | -48.654
-12 | -0.934 | 0.01848 | -0.066 | -50.527
-11.5 | -0.894 | 0.01718 | -0.067 | -52.03
-11 | -0.851 | 0.01606 | -0.068 | -52.991
-10.5 | -0.806 | 0.01498 | -0.069 | -53.794
-10 | -0.758 | 0.01405 | -0.07 | -53.931
-9.5 | -0.707 | 0.01323 | -0.071 | -53.443
-9 | -0.655 | 0.01243 | -0.072 | -52.684
-8.5 | -0.601 | 0.01172 | -0.073 | -51.258
-8 | -0.545 | 0.01103 | -0.074 | -49.433
-7.5 | -0.488 | 0.01043 | -0.075 | -46.742
-7 | -0.429 | 0.00989 | -0.076 | -43.425
-6.5 | -0.371 | 0.00878 | -0.078 | -42.275
-6 | -0.311 | 0.00829 | -0.079 | -37.484
-5.5 | -0.25 | 0.00758 | -0.08 | -33.008
-5 | -0.189 | 0.00664 | -0.082 | -28.512
-4.5 | -0.125 | 0.00633 | -0.082 | -19.813
-4 | -0.061 | 0.00601 | -0.083 | -10.17
-3.5 | 0.003 | 0.00586 | -0.084 | 0.562
-3 | 0.068 | 0.0058 | -0.085 | 11.705
-2.5 | 0.133 | 0.00582 | -0.085 | 22.781
-2 | 0.197 | 0.00579 | -0.086 | 34.028
-1.5 | 0.262 | 0.00581 | -0.087 | 45.056
-1 | 0.326 | 0.00584 | -0.088 | 55.905
-0.5 | 0.391 | 0.00589 | -0.088 | 66.294
0 | 0.455 | 0.006 | -0.089 | 75.953
0.5 | 0.52 | 0.00607 | -0.09 | 85.676
1 | 0.584 | 0.00612 | -0.09 | 95.495
1.5 | 0.649 | 0.00623 | -0.091 | 104.134
2 | 0.709 | 0.00636 | -0.092 | 111.539
2.5 | 0.773 | 0.00648 | -0.092 | 119.297
3 | 0.837 | 0.00667 | -0.093 | 125.372
3.5 | 0.9 | 0.00687 | -0.094 | 131.054
4 | 0.963 | 0.00704 | -0.094 | 136.679
4.5 | 1.025 | 0.00739 | -0.095 | 138.657
5 | 1.087 | 0.00805 | -0.096 | 135.075
5.5 | 1.148 | 0.00868 | -0.096 | 132.265
6 | 1.207 | 0.00938 | -0.097 | 128.697
6.5 | 1.259 | 0.00979 | -0.097 | 128.545
7 | 1.305 | 0.01192 | -0.097 | 109.492
7.5 | 1.353 | 0.0129 | -0.097 | 104.922
8 | 1.401 | 0.01372 | -0.097 | 102.126
8.5 | 1.443 | 0.01555 | -0.097 | 92.813
9 | 1.485 | 0.01685 | -0.097 | 88.142
9.5 | 1.524 | 0.01783 | -0.097 | 85.447
10 | 1.559 | 0.0189 | -0.098 | 82.482
10.5 | 1.589 | 0.02005 | -0.098 | 79.266
11 | 1.616 | 0.02139 | -0.098 | 75.534
11.5 | 1.638 | 0.02268 | -0.098 | 72.204
12 | 1.654 | 0.02423 | -0.098 | 68.264
12.5 | 1.665 | 0.02588 | -0.098 | 64.341
13 | 1.668 | 0.02762 | -0.099 | 60.4
13.5 | 1.662 | 0.0296 | -0.099 | 56.159
14 | 1.649 | 0.03194 | -0.099 | 51.633
14.5 | 1.629 | 0.03415 | -0.099 | 47.708
15 | 1.602 | 0.03704 | -0.099 | 43.237
15.5 | 1.567 | 0.03994 | -0.098 | 39.224
16 | 1.523 | 0.04354 | -0.098 | 34.991
16.5 | 1.468 | 0.04731 | -0.098 | 31.035
17 | 1.405 | 0.05185 | -0.098 | 27.104
17.5 | 1.336 | 0.05724 | -0.097 | 23.336
18 | 1.259 | 0.06409 | -0.097 | 19.636

## 78. Re 5M Mach 0.25 (2)
BIGFOIL.COM POLAR EXPORT
NACA63-419
NACA63-419 |  |  |  | Cl Max: | 1.6571 | at alpha= | 19 | deg
XFOIL ncrit=9 |  |  |  | L/D Max: | 158.452 | at alpha= | 5 | deg
Re: | 5000000 |  |  | Cd Min: | 0.10349 | at alpha= | 20 | deg
Mach: | 0.25 |  |  | Cl=0 at alpha= | -3.0339 | deg
|  |  |  | @ Cl=0.1, Cd= | 0.0049648
|  |  |  | @ Cl=0.4, Cd= | 0.004962
|  |  |  | @ Cl=0.6, Cd= | 0.0051535
alpha (deg) | Cl | Cd | Cm | Cl/Cd
-20 | -1.3303 | 0.07534 | -0.0609 | -17.6573
-19.5 | -1.3383 | 0.06796 | -0.0638 | -19.6925
-19 | -1.3393 | 0.06151 | -0.0661 | -21.7737
-18.5 | -1.3377 | 0.05557 | -0.068 | -24.0723
-18 | -1.3331 | 0.05005 | -0.0695 | -26.6354
-17.5 | -1.3229 | 0.04527 | -0.0705 | -29.2224
-17 | -1.3081 | 0.04104 | -0.0711 | -31.8738
-16.5 | -1.3013 | 0.03632 | -0.0713 | -35.8287
-16 | -1.189 | 0.03117 | -0.0906 | -38.1457
-15.5 | -1.1164 | 0.02793 | -0.1 | -39.9714
-15 | -1.0994 | 0.02545 | -0.098 | -43.1984
-14.5 | -1.0788 | 0.02312 | -0.0963 | -46.6609
-14 | -1.0536 | 0.02115 | -0.0944 | -49.8156
-13.5 | -1.0308 | 0.01912 | -0.0923 | -53.9121
-13 | -1.0062 | 0.0173 | -0.0899 | -58.1618
-12.5 | -0.9789 | 0.01573 | -0.0874 | -62.2314
-12 | -0.9486 | 0.01442 | -0.0848 | -65.7836
-11.5 | -0.918 | 0.01327 | -0.0819 | -69.1786
-11 | -0.899 | 0.01215 | -0.0769 | -73.9918
-10.5 | -0.865 | 0.01143 | -0.0735 | -75.678
-10 | -0.8173 | 0.01088 | -0.072 | -75.1195
-9.5 | -0.7658 | 0.01037 | -0.0711 | -73.8476
-9 | -0.7128 | 0.0099 | -0.0703 | -72
-8.5 | -0.6568 | 0.00949 | -0.0701 | -69.2097
-8 | -0.6002 | 0.00909 | -0.0699 | -66.0286
-7.5 | -0.5425 | 0.00871 | -0.07 | -62.2847
-7 | -0.4843 | 0.0083 | -0.0702 | -58.3494
-6.5 | -0.4261 | 0.00784 | -0.0705 | -54.3495
-6 | -0.3663 | 0.00743 | -0.071 | -49.3001
-5.5 | -0.3061 | 0.00707 | -0.0717 | -43.2956
-5 | -0.2451 | 0.00665 | -0.0725 | -36.8571
-4.5 | -0.1839 | 0.00619 | -0.0735 | -29.7092
-4 | -0.1218 | 0.00572 | -0.0747 | -21.2937
-3.5 | -0.0591 | 0.00525 | -0.0761 | -11.2571
-3 | 0.0043 | 0.00504 | -0.0773 | 0.85317
-2.5 | 0.0678 | 0.00498 | -0.0784 | 13.6145
-2 | 0.1313 | 0.00495 | -0.0795 | 26.5253
-1.5 | 0.1947 | 0.00493 | -0.0806 | 39.4929
-1 | 0.2583 | 0.00491 | -0.0818 | 52.6069
-0.5 | 0.3214 | 0.00493 | -0.0828 | 65.1927
0 | 0.3849 | 0.00495 | -0.0839 | 77.7576
0.5 | 0.4477 | 0.005 | -0.0849 | 89.54
1 | 0.511 | 0.00505 | -0.0859 | 101.1881
1.5 | 0.5737 | 0.00512 | -0.0868 | 112.0508
2 | 0.6365 | 0.0052 | -0.0878 | 122.4038
2.5 | 0.6991 | 0.00528 | -0.0887 | 132.4053
3 | 0.7609 | 0.00544 | -0.0894 | 139.8713
3.5 | 0.8224 | 0.0056 | -0.0901 | 146.8571
4 | 0.8836 | 0.00578 | -0.0906 | 152.872
4.5 | 0.9445 | 0.00598 | -0.0912 | 157.9431
5 | 1.003 | 0.00633 | -0.0913 | 158.4518
5.5 | 1.0542 | 0.00713 | -0.0903 | 147.8541
6 | 1.104 | 0.00795 | -0.089 | 138.8679
6.5 | 1.1527 | 0.00876 | -0.0875 | 131.5868
7 | 1.1995 | 0.00957 | -0.0857 | 125.3396
8 | 1.2859 | 0.01115 | -0.0807 | 115.3274
8.5 | 1.3147 | 0.01196 | -0.0757 | 109.9247
9 | 1.3377 | 0.01297 | -0.07 | 103.138
9.5 | 1.3572 | 0.01436 | -0.0647 | 94.5125
10.5 | 1.4024 | 0.01775 | -0.0566 | 79.0085
11 | 1.4271 | 0.01967 | -0.0535 | 72.5521
11.5 | 1.4504 | 0.02185 | -0.0506 | 66.3799
12 | 1.4757 | 0.02406 | -0.0481 | 61.3342
12.5 | 1.496 | 0.02675 | -0.0457 | 55.9252
13 | 1.5181 | 0.02946 | -0.0437 | 51.5309
13.5 | 1.5379 | 0.03254 | -0.0418 | 47.2618
14 | 1.5534 | 0.03616 | -0.0402 | 42.9591
14.5 | 1.5731 | 0.03962 | -0.039 | 39.7047
15 | 1.5893 | 0.04357 | -0.038 | 36.4769
15.5 | 1.6013 | 0.04808 | -0.0374 | 33.3049
16 | 1.6113 | 0.05224 | -0.036 | 30.8442
16.5 | 1.6238 | 0.05714 | -0.036 | 28.4179
17 | 1.6333 | 0.06254 | -0.0362 | 26.1161
17.5 | 1.64 | 0.06843 | -0.0369 | 23.9661
18 | 1.6492 | 0.07425 | -0.0379 | 22.2114
18.5 | 1.6553 | 0.08061 | -0.0392 | 20.5347
19 | 1.6571 | 0.08769 | -0.0411 | 18.8973
19.5 | 1.6551 | 0.09551 | -0.0435 | 17.3291
20 | 1.6528 | 0.10349 | -0.0463 | 15.9706

## 79. Re 5M Mach 0.50 (1)
BIGFOIL.COM POLAR EXPORT
NACA63-419
NACA63-419 |  |  |  | Cl Max: | 1.518 | at alpha= | 9 | deg
JavaFoil+Calcfoil stall+Eppler ext transition |  |  |  | L/D Max: | 133.19 | at alpha= | 4 | deg
Re: | 5000000 |  |  | Cd Min: | 0.00611 | at alpha= | -2 | deg
Mach: | 0.5 |  |  | Cl=0 at alpha= | -3.5278 | deg
|  |  |  | @ Cl=0.1, Cd= | 0.0061433
|  |  |  | @ Cl=0.4, Cd= | 0.0062337
|  |  |  | @ Cl=0.6, Cd= | 0.0065043
alpha (deg) | Cl | Cd | Cm | Cl/Cd
-20 | -0.943 | 0.15655 | -0.038 | -6.021
-19.5 | -0.914 | 0.15389 | -0.039 | -5.942
-19 | -0.891 | 0.15198 | -0.041 | -5.863
-18.5 | -0.859 | 0.14444 | -0.04 | -5.951
-18 | -0.828 | 0.14246 | -0.039 | -5.812
-17.5 | -0.8 | 0.1348 | -0.039 | -5.932
-17 | -0.776 | 0.13281 | -0.042 | -5.841
-16.5 | -0.744 | 0.1283 | -0.04 | -5.798
-16 | -0.713 | 0.12363 | -0.038 | -5.769
-15.5 | -0.685 | 0.11946 | -0.038 | -5.732
-15 | -0.658 | 0.11652 | -0.04 | -5.645
-14.5 | -0.627 | 0.10934 | -0.037 | -5.734
-14 | -0.599 | 0.10661 | -0.038 | -5.616
-13.5 | -0.571 | 0.10308 | -0.038 | -5.535
-13 | -0.542 | 0.0962 | -0.038 | -5.635
-12.5 | -0.514 | 0.08756 | -0.039 | -5.87
-12 | -0.544 | 0.03607 | -0.069 | -15.092
-11.5 | -0.462 | 0.07499 | -0.047 | -6.16
-11 | -0.736 | 0.02585 | -0.074 | -28.476
-10.5 | -0.773 | 0.02168 | -0.075 | -35.636
-10 | -0.763 | 0.01973 | -0.077 | -38.67
-9.5 | -0.733 | 0.01795 | -0.078 | -40.869
-9 | -0.692 | 0.01644 | -0.079 | -42.097
-8.5 | -0.643 | 0.01519 | -0.08 | -42.346
-8 | -0.589 | 0.01411 | -0.081 | -41.713
-7.5 | -0.529 | 0.01312 | -0.083 | -40.359
-7 | -0.468 | 0.01222 | -0.084 | -38.285
-6.5 | -0.404 | 0.01147 | -0.085 | -35.237
-6 | -0.34 | 0.01001 | -0.086 | -33.951
-5.5 | -0.273 | 0.00934 | -0.088 | -29.266
-5 | -0.206 | 0.00817 | -0.089 | -25.241
-4.5 | -0.138 | 0.00729 | -0.091 | -18.871
-4 | -0.068 | 0.00657 | -0.092 | -10.291
-3.5 | 0.004 | 0.00625 | -0.094 | 0.59
-3 | 0.076 | 0.00615 | -0.095 | 12.35
-2.5 | 0.148 | 0.00613 | -0.095 | 24.188
-2 | 0.22 | 0.00611 | -0.096 | 36.083
-1.5 | 0.293 | 0.00616 | -0.097 | 47.475
-1 | 0.365 | 0.00619 | -0.098 | 58.907
-0.5 | 0.437 | 0.00628 | -0.099 | 69.605
0 | 0.509 | 0.00636 | -0.099 | 80.104
0.5 | 0.581 | 0.00647 | -0.1 | 89.909
1 | 0.653 | 0.0066 | -0.101 | 98.915
1.5 | 0.725 | 0.00676 | -0.102 | 107.233
2 | 0.792 | 0.0069 | -0.103 | 114.768
2.5 | 0.863 | 0.00709 | -0.103 | 121.583
3 | 0.933 | 0.00737 | -0.104 | 126.585
3.5 | 1.003 | 0.00765 | -0.105 | 131.228
4 | 1.073 | 0.00806 | -0.105 | 133.19
4.5 | 1.142 | 0.00881 | -0.106 | 129.59
5 | 1.199 | 0.00994 | -0.106 | 120.625
5.5 | 1.256 | 0.01092 | -0.106 | 115.026
6 | 1.309 | 0.01273 | -0.106 | 102.796
6.5 | 1.359 | 0.01488 | -0.106 | 91.292
7 | 1.406 | 0.01629 | -0.106 | 86.34
7.5 | 1.445 | 0.01943 | -0.106 | 74.38
8 | 1.481 | 0.02092 | -0.106 | 70.774
8.5 | 1.507 | 0.02267 | -0.106 | 66.461
9 | 1.518 | 0.02467 | -0.106 | 61.539
9.5 | 1.496 | 0.02721 | -0.106 | 54.996
10 | 1.417 | 0.03035 | -0.106 | 46.692
10.5 | 0.923 | 0.03737 | -0.105 | 24.709
11 | 0.951 | 0.0398 | -0.105 | 23.904
11.5 | 0.985 | 0.03948 | -0.106 | 24.935
12 | 1.002 | 0.04691 | -0.104 | 21.356
12.5 | 1.013 | 0.0596 | -0.101 | 16.992
13 | 0.934 | 0.10018 | -0.062 | 9.326
13.5 | 1.072 | 0.06431 | -0.102 | 16.672
14 | 0.993 | 0.1083 | -0.067 | 9.167

## 80. Re 5M Mach 0.50 (2)
BIGFOIL.COM POLAR EXPORT
NACA63-419
NACA63-419 |  |  |  | Cl Max: | 1.4827 | at alpha= | 14.5 | deg
XFOIL ncrit=9 |  |  |  | L/D Max: | 163.858 | at alpha= | 5 | deg
Re: | 5000000 |  |  | Cd Min: | 0.20219 | at alpha= | 19.5 | deg
Mach: | 0.5 |  |  | Cl=0 at alpha= | -2.9507 | deg
|  |  |  | @ Cl=0.1, Cd= | 0.0052476
|  |  |  | @ Cl=0.4, Cd= | 0.0052552
|  |  |  | @ Cl=0.6, Cd= | 0.005414
alpha (deg) | Cl | Cd | Cm | Cl/Cd
-17.5 | -0.7061 | 0.1355 | -0.056 | -5.2111
-17 | -0.7128 | 0.11681 | -0.0778 | -6.1022
-16.5 | -0.729 | 0.10228 | -0.0922 | -7.1275
-16 | -0.7585 | 0.09102 | -0.0992 | -8.3333
-15.5 | -0.7828 | 0.08059 | -0.1056 | -9.7134
-15 | -0.8031 | 0.07102 | -0.111 | -11.3081
-14.5 | -0.8254 | 0.06187 | -0.1157 | -13.3409
-14 | -0.8377 | 0.05416 | -0.1186 | -15.4671
-13.5 | -0.8522 | 0.04685 | -0.1207 | -18.19
-13 | -0.8572 | 0.04073 | -0.1214 | -21.0459
-12.5 | -0.8607 | 0.03515 | -0.121 | -24.4865
-12 | -0.8537 | 0.03063 | -0.1196 | -27.8714
-11.5 | -0.8428 | 0.02669 | -0.1174 | -31.5774
-11 | -0.8257 | 0.02344 | -0.1146 | -35.2261
-10.5 | -0.8042 | 0.02064 | -0.1113 | -38.9632
-10 | -0.7807 | 0.01811 | -0.1076 | -43.1088
-9.5 | -0.7507 | 0.01602 | -0.1039 | -46.8602
-9 | -0.7171 | 0.01427 | -0.1001 | -50.2523
-8.5 | -0.6834 | 0.01267 | -0.0959 | -53.9384
-8 | -0.6623 | 0.01131 | -0.0896 | -58.5588
-7.5 | -0.6135 | 0.01048 | -0.0864 | -58.5401
-7 | -0.5556 | 0.00982 | -0.0842 | -56.5784
-6.5 | -0.4928 | 0.00928 | -0.0827 | -53.1034
-6 | -0.4283 | 0.00866 | -0.0818 | -49.4573
-5.5 | -0.3631 | 0.00801 | -0.0812 | -45.3308
-5 | -0.2937 | 0.00751 | -0.0813 | -39.1079
-4.5 | -0.224 | 0.00698 | -0.0817 | -32.0917
-4 | -0.1533 | 0.00635 | -0.0826 | -24.1417
-3.5 | -0.0812 | 0.00568 | -0.0839 | -14.2958
-3 | -0.0073 | 0.00536 | -0.0852 | -1.3619
-2.5 | 0.0668 | 0.00527 | -0.0864 | 12.6755
-2 | 0.1409 | 0.00522 | -0.0876 | 26.9923
-1.5 | 0.2145 | 0.0052 | -0.0888 | 41.25
-1 | 0.2885 | 0.00519 | -0.09 | 55.5877
-0.5 | 0.3616 | 0.00525 | -0.0911 | 68.8762
0 | 0.4356 | 0.00526 | -0.0923 | 82.8137
0.5 | 0.5084 | 0.00536 | -0.0933 | 94.8507
1 | 0.5824 | 0.00538 | -0.0944 | 108.2528
1.5 | 0.6548 | 0.00552 | -0.0952 | 118.6232
2 | 0.7286 | 0.00559 | -0.0962 | 130.3399
2.5 | 0.8013 | 0.00574 | -0.0968 | 139.5993
3 | 0.8746 | 0.00586 | -0.0974 | 149.2491
3.5 | 0.9463 | 0.00608 | -0.0976 | 155.6414
4 | 1.0171 | 0.00635 | -0.0975 | 160.1732
4.5 | 1.0874 | 0.00665 | -0.0971 | 163.5188
5 | 1.1552 | 0.00705 | -0.0962 | 163.8582
5.5 | 1.2052 | 0.00807 | -0.0925 | 149.3432
6 | 1.2399 | 0.00936 | -0.0864 | 132.4679
6.5 | 1.2534 | 0.01065 | -0.0769 | 117.6901
7 | 1.265 | 0.0125 | -0.0687 | 101.2
7.5 | 1.2851 | 0.01465 | -0.0627 | 87.7201
8 | 1.3052 | 0.01723 | -0.0575 | 75.7516
8.5 | 1.3212 | 0.02034 | -0.0526 | 64.9558
9 | 1.3307 | 0.02411 | -0.0481 | 55.1929
9.5 | 1.3377 | 0.02834 | -0.0441 | 47.2018
10 | 1.3507 | 0.03255 | -0.0409 | 41.4962
10.5 | 1.3698 | 0.03667 | -0.0385 | 37.3548
11 | 1.3896 | 0.04102 | -0.0364 | 33.8762
11.5 | 1.4096 | 0.0456 | -0.0346 | 30.9123
12 | 1.4277 | 0.05058 | -0.0333 | 28.2266
12.5 | 1.4429 | 0.05607 | -0.0323 | 25.7339
13 | 1.4594 | 0.06173 | -0.0317 | 23.6417
13.5 | 1.4709 | 0.06814 | -0.0316 | 21.5864
14 | 1.4786 | 0.0752 | -0.0321 | 19.6622
14.5 | 1.4827 | 0.08303 | -0.0334 | 17.8574
15 | 1.4815 | 0.09173 | -0.0355 | 16.1507
15.5 | 1.4716 | 0.10178 | -0.0388 | 14.4586
16 | 1.4561 | 0.11296 | -0.0435 | 12.8904
16.5 | 1.4369 | 0.12492 | -0.0495 | 11.5026
17.5 | 1.3986 | 0.15001 | -0.0643 | 9.3234
18 | 1.3806 | 0.16302 | -0.0731 | 8.4689
18.5 | 1.361 | 0.17669 | -0.083 | 7.7028
19.5 | 1.3235 | 0.20219 | -0.1009 | 6.5458

## 81. Re 6M Mach 0.00 (1)
BIGFOIL.COM POLAR EXPORT
NACA63-419
NACA63-419 |  |  |  | Cl Max: | 1.735 | at alpha= | 15 | deg
JavaFoil+Calcfoil stall+Eppler ext transition |  |  |  | L/D Max: | 136.993 | at alpha= | 4.5 | deg
Re: | 6000000 |  |  | Cd Min: | 0.00564 | at alpha= | -2 | deg
Mach: | 0 |  |  | Cl=0 at alpha= | -3.5242 | deg
|  |  |  | @ Cl=0.1, Cd= | 0.0056681
|  |  |  | @ Cl=0.4, Cd= | 0.005754
|  |  |  | @ Cl=0.6, Cd= | 0.0059993
alpha (deg) | Cl | Cd | Cm | Cl/Cd
-20 | -1.184 | 0.05897 | -0.049 | -20.075
-19.5 | -1.194 | 0.05394 | -0.05 | -22.134
-19 | -1.201 | 0.04951 | -0.051 | -24.267
-18.5 | -1.205 | 0.04567 | -0.052 | -26.394
-18 | -1.208 | 0.04111 | -0.053 | -29.389
-17.5 | -1.205 | 0.03819 | -0.054 | -31.566
-17 | -1.199 | 0.03522 | -0.055 | -34.056
-16.5 | -1.191 | 0.03177 | -0.056 | -37.503
-16 | -1.178 | 0.02923 | -0.057 | -40.293
-15.5 | -1.161 | 0.02701 | -0.058 | -42.999
-15 | -1.139 | 0.02486 | -0.059 | -45.794
-14.5 | -1.11 | 0.02316 | -0.06 | -47.93
-14 | -1.079 | 0.02119 | -0.061 | -50.942
-13.5 | -1.046 | 0.01957 | -0.062 | -53.452
-13 | -1.01 | 0.01809 | -0.063 | -55.831
-12.5 | -0.971 | 0.01719 | -0.064 | -56.512
-12 | -0.93 | 0.01605 | -0.065 | -57.974
-11.5 | -0.887 | 0.01503 | -0.066 | -59.004
-11 | -0.842 | 0.0141 | -0.067 | -59.698
-10.5 | -0.794 | 0.01322 | -0.068 | -60.081
-10 | -0.745 | 0.01246 | -0.069 | -59.813
-9.5 | -0.694 | 0.01178 | -0.069 | -58.902
-9 | -0.642 | 0.01114 | -0.07 | -57.616
-8.5 | -0.588 | 0.01054 | -0.071 | -55.77
-8 | -0.533 | 0.01 | -0.072 | -53.281
-7.5 | -0.477 | 0.0095 | -0.073 | -50.15
-7 | -0.419 | 0.00907 | -0.074 | -46.203
-6.5 | -0.362 | 0.00816 | -0.076 | -44.392
-6 | -0.303 | 0.00775 | -0.077 | -39.119
-5.5 | -0.245 | 0.00719 | -0.078 | -34.075
-5 | -0.183 | 0.0065 | -0.079 | -28.222
-4.5 | -0.121 | 0.00618 | -0.08 | -19.658
-4 | -0.059 | 0.00597 | -0.081 | -9.913
-3.5 | 0.003 | 0.00577 | -0.081 | 0.554
-3 | 0.066 | 0.00569 | -0.082 | 11.556
-2.5 | 0.128 | 0.00565 | -0.083 | 22.726
-2 | 0.191 | 0.00564 | -0.083 | 33.841
-1.5 | 0.253 | 0.00566 | -0.084 | 44.781
-1 | 0.316 | 0.0057 | -0.085 | 55.403
-0.5 | 0.378 | 0.00574 | -0.085 | 65.93
0 | 0.441 | 0.00578 | -0.086 | 76.302
0.5 | 0.503 | 0.00586 | -0.087 | 85.947
1 | 0.566 | 0.00595 | -0.087 | 95.075
1.5 | 0.628 | 0.00604 | -0.088 | 103.969
2 | 0.687 | 0.00612 | -0.089 | 112.288
2.5 | 0.749 | 0.00626 | -0.089 | 119.678
3 | 0.811 | 0.00644 | -0.09 | 125.886
3.5 | 0.872 | 0.00661 | -0.091 | 131.834
4 | 0.933 | 0.00687 | -0.091 | 135.741
4.5 | 0.994 | 0.00725 | -0.092 | 136.993
5 | 1.054 | 0.0078 | -0.093 | 135.048
5.5 | 1.113 | 0.00832 | -0.093 | 133.708
6 | 1.171 | 0.0089 | -0.094 | 131.532
6.5 | 1.228 | 0.01001 | -0.094 | 122.698
7 | 1.277 | 0.01019 | -0.094 | 125.389
7.5 | 1.325 | 0.01174 | -0.094 | 112.825
8 | 1.373 | 0.01239 | -0.095 | 110.802
8.5 | 1.416 | 0.01386 | -0.095 | 102.204
9 | 1.46 | 0.01491 | -0.095 | 97.892
9.5 | 1.501 | 0.01569 | -0.095 | 95.701
10 | 1.54 | 0.01652 | -0.095 | 93.214
10.5 | 1.576 | 0.01747 | -0.096 | 90.201
11 | 1.609 | 0.01844 | -0.096 | 87.279
11.5 | 1.639 | 0.01949 | -0.096 | 84.095
12 | 1.666 | 0.02065 | -0.096 | 80.698
12.5 | 1.69 | 0.02195 | -0.096 | 76.965
13 | 1.707 | 0.02327 | -0.096 | 73.361
13.5 | 1.72 | 0.02465 | -0.096 | 69.805
14 | 1.729 | 0.02617 | -0.097 | 66.089
14.5 | 1.734 | 0.02785 | -0.097 | 62.285
15 | 1.735 | 0.02961 | -0.097 | 58.592
15.5 | 1.732 | 0.03157 | -0.097 | 54.853
16 | 1.723 | 0.03372 | -0.097 | 51.114
16.5 | 1.709 | 0.036 | -0.097 | 47.461
17 | 1.689 | 0.03868 | -0.097 | 43.671
17.5 | 1.667 | 0.04141 | -0.097 | 40.243
18 | 1.64 | 0.04446 | -0.097 | 36.891
18.5 | 1.612 | 0.04751 | -0.096 | 33.932
19 | 1.58 | 0.05133 | -0.096 | 30.775
19.5 | 1.545 | 0.05541 | -0.096 | 27.888
20 | 1.51 | 0.05908 | -0.096 | 25.556

## 82. Re 6M Mach 0.00 (2)
BIGFOIL.COM POLAR EXPORT
NACA63-419
NACA63-419 |  |  |  | Cl Max: | 1.7434 | at alpha= | 20 | deg
XFOIL ncrit=9 |  |  |  | L/D Max: | 158.153 | at alpha= | 4.5 | deg
Re: | 6000000 |  |  | Cd Min: | 0.07377 | at alpha= | 20 | deg
Mach: | 0 |  |  | Cl=0 at alpha= | -3.0642 | deg
|  |  |  | @ Cl=0.1, Cd= | 0.0047546
|  |  |  | @ Cl=0.4, Cd= | 0.004738
|  |  |  | @ Cl=0.6, Cd= | 0.0049548
alpha (deg) | Cl | Cd | Cm | Cl/Cd
-20 | -1.475 | 0.04661 | -0.0588 | -31.6456
-19.5 | -1.4649 | 0.04235 | -0.0599 | -34.5903
-19 | -1.4509 | 0.03861 | -0.0607 | -37.5783
-18.5 | -1.4344 | 0.03518 | -0.0613 | -40.7732
-18 | -1.4152 | 0.03212 | -0.0616 | -44.0598
-17.5 | -1.396 | 0.02918 | -0.0618 | -47.841
-17 | -1.3723 | 0.02662 | -0.0617 | -51.5515
-16.5 | -1.2599 | 0.02361 | -0.0794 | -53.363
-16 | -1.1861 | 0.02157 | -0.0882 | -54.9884
-15.5 | -1.1656 | 0.01986 | -0.0862 | -58.6908
-15 | -1.141 | 0.01831 | -0.0844 | -62.3157
-14.5 | -1.1143 | 0.01689 | -0.0826 | -65.9739
-14 | -1.0851 | 0.01568 | -0.0808 | -69.2028
-13.5 | -1.0613 | 0.0143 | -0.0783 | -74.2168
-13 | -1.0352 | 0.01321 | -0.0755 | -78.3649
-12.5 | -1.0178 | 0.01223 | -0.0708 | -83.2216
-12 | -0.9839 | 0.01166 | -0.0681 | -84.3825
-11.5 | -0.9396 | 0.01118 | -0.0669 | -84.0429
-11 | -0.8939 | 0.01064 | -0.066 | -84.0132
-10.5 | -0.8444 | 0.0102 | -0.0655 | -82.7843
-10 | -0.7925 | 0.00985 | -0.0654 | -80.4569
-9.5 | -0.7402 | 0.00942 | -0.0653 | -78.5775
-9 | -0.686 | 0.00909 | -0.0655 | -75.4675
-8.5 | -0.6314 | 0.00873 | -0.0658 | -72.3253
-8 | -0.5756 | 0.00843 | -0.0662 | -68.28
-7.5 | -0.5195 | 0.00812 | -0.0667 | -63.9778
-7 | -0.463 | 0.00774 | -0.0673 | -59.8191
-6.5 | -0.4063 | 0.00736 | -0.0679 | -55.2038
-6 | -0.3485 | 0.00703 | -0.0687 | -49.5733
-5.5 | -0.2903 | 0.0067 | -0.0695 | -43.3284
-5 | -0.2316 | 0.00639 | -0.0704 | -36.2441
-4.5 | -0.1726 | 0.00597 | -0.0715 | -28.9112
-4 | -0.1131 | 0.00559 | -0.0727 | -20.2326
-3.5 | -0.0529 | 0.00515 | -0.074 | -10.2718
-3 | 0.0078 | 0.00485 | -0.0754 | 1.6082
-2.5 | 0.0687 | 0.00477 | -0.0765 | 14.4025
-2 | 0.1296 | 0.00474 | -0.0776 | 27.3418
-1.5 | 0.1905 | 0.00471 | -0.0787 | 40.4459
-1 | 0.2514 | 0.00468 | -0.0798 | 53.7179
-0.5 | 0.3121 | 0.0047 | -0.0808 | 66.4043
0 | 0.3728 | 0.00472 | -0.0819 | 78.9831
0.5 | 0.4333 | 0.00476 | -0.0829 | 91.0294
1 | 0.4935 | 0.00483 | -0.0838 | 102.1739
1.5 | 0.554 | 0.00487 | -0.0848 | 113.7577
2 | 0.6137 | 0.00498 | -0.0857 | 123.2329
2.5 | 0.6735 | 0.00506 | -0.0866 | 133.1028
3 | 0.7325 | 0.00522 | -0.0874 | 140.3257
3.5 | 0.7914 | 0.00537 | -0.0881 | 147.3743
4 | 0.85 | 0.00553 | -0.0888 | 153.7071
4.5 | 0.9078 | 0.00574 | -0.0894 | 158.1533
5 | 0.9625 | 0.00618 | -0.0895 | 155.7443
5.5 | 1.0107 | 0.00706 | -0.0887 | 143.1586
6 | 1.062 | 0.00767 | -0.0882 | 138.4615
6.5 | 1.1118 | 0.00832 | -0.0876 | 133.6298
7 | 1.1597 | 0.00904 | -0.0867 | 128.2854
7.5 | 1.2076 | 0.00967 | -0.0857 | 124.8811
8 | 1.2548 | 0.01028 | -0.0846 | 122.0623
8.5 | 1.3 | 0.0109 | -0.0832 | 119.2661
9 | 1.3403 | 0.01164 | -0.0811 | 115.146
9.5 | 1.3701 | 0.0124 | -0.0769 | 110.4919
10 | 1.3949 | 0.01321 | -0.0721 | 105.5942
10.5 | 1.4201 | 0.01419 | -0.0679 | 100.0775
11 | 1.4459 | 0.01532 | -0.0643 | 94.3799
11.5 | 1.4717 | 0.01662 | -0.0611 | 88.5499
12 | 1.4987 | 0.01803 | -0.0584 | 83.1226
12.5 | 1.5234 | 0.01969 | -0.0558 | 77.3692
13 | 1.5471 | 0.02155 | -0.0534 | 71.7912
13.5 | 1.5715 | 0.02348 | -0.0513 | 66.9293
14 | 1.5907 | 0.0259 | -0.0491 | 61.417
14.5 | 1.6109 | 0.02837 | -0.0473 | 56.7818
15 | 1.6309 | 0.03099 | -0.0458 | 52.6267
15.5 | 1.6473 | 0.03406 | -0.0444 | 48.3647
16.5 | 1.6743 | 0.04064 | -0.0415 | 41.1983
17 | 1.6887 | 0.04444 | -0.041 | 37.9995
17.5 | 1.7004 | 0.04863 | -0.0406 | 34.9661
18 | 1.7103 | 0.05321 | -0.0406 | 32.1425
18.5 | 1.7221 | 0.05771 | -0.0408 | 29.8406
19 | 1.732 | 0.06258 | -0.0413 | 27.6766
19.5 | 1.7396 | 0.06785 | -0.0422 | 25.6389
20 | 1.7434 | 0.07377 | -0.0433 | 23.6329

## 83. Re 6M Mach 0.10 (1)
BIGFOIL.COM POLAR EXPORT
NACA63-419
NACA63-419 |  |  |  | Cl Max: | 1.724 | at alpha= | 14.5 | deg
JavaFoil+Calcfoil stall+Eppler ext transition |  |  |  | L/D Max: | 136.298 | at alpha= | 4.5 | deg
Re: | 6000000 |  |  | Cd Min: | 0.00565 | at alpha= | -2 | deg
Mach: | 0.1 |  |  | Cl=0 at alpha= | -3.5242 | deg
|  |  |  | @ Cl=0.1, Cd= | 0.0056854
|  |  |  | @ Cl=0.4, Cd= | 0.0057654
|  |  |  | @ Cl=0.6, Cd= | 0.005995
alpha (deg) | Cl | Cd | Cm | Cl/Cd
-20 | -1.149 | 0.06213 | -0.049 | -18.496
-19.5 | -1.164 | 0.05661 | -0.05 | -20.555
-19 | -1.175 | 0.05175 | -0.051 | -22.704
-18.5 | -1.182 | 0.04756 | -0.052 | -24.863
-18 | -1.189 | 0.04265 | -0.053 | -27.87
-17.5 | -1.189 | 0.03932 | -0.054 | -30.242
-17 | -1.186 | 0.03634 | -0.055 | -32.646
-16.5 | -1.18 | 0.03303 | -0.056 | -35.722
-16 | -1.17 | 0.03023 | -0.057 | -38.691
-15.5 | -1.155 | 0.02766 | -0.058 | -41.775
-15 | -1.134 | 0.02571 | -0.059 | -44.087
-14.5 | -1.107 | 0.0238 | -0.06 | -46.513
-14 | -1.078 | 0.02161 | -0.061 | -49.859
-13.5 | -1.045 | 0.01992 | -0.062 | -52.472
-13 | -1.01 | 0.01849 | -0.063 | -54.627
-12.5 | -0.972 | 0.0175 | -0.064 | -55.535
-12 | -0.932 | 0.0163 | -0.065 | -57.16
-11.5 | -0.889 | 0.01524 | -0.066 | -58.31
-11 | -0.843 | 0.01429 | -0.067 | -59.012
-10.5 | -0.796 | 0.01345 | -0.068 | -59.183
-10 | -0.747 | 0.01267 | -0.069 | -58.976
-9.5 | -0.696 | 0.01195 | -0.07 | -58.262
-9 | -0.644 | 0.01125 | -0.071 | -57.248
-8.5 | -0.59 | 0.01067 | -0.072 | -55.301
-8 | -0.535 | 0.01009 | -0.073 | -53.03
-7.5 | -0.478 | 0.00958 | -0.074 | -49.957
-7 | -0.421 | 0.00914 | -0.075 | -46.062
-6.5 | -0.364 | 0.0082 | -0.076 | -44.339
-6 | -0.304 | 0.0078 | -0.077 | -39.034
-5.5 | -0.246 | 0.00719 | -0.079 | -34.266
-5 | -0.184 | 0.00648 | -0.079 | -28.439
-4.5 | -0.122 | 0.00624 | -0.08 | -19.543
-4 | -0.059 | 0.00603 | -0.081 | -9.864
-3.5 | 0.003 | 0.00576 | -0.082 | 0.557
-3 | 0.066 | 0.00568 | -0.082 | 11.631
-2.5 | 0.129 | 0.00569 | -0.083 | 22.658
-2 | 0.192 | 0.00565 | -0.084 | 33.978
-1.5 | 0.255 | 0.00565 | -0.085 | 45.059
-1 | 0.317 | 0.00569 | -0.085 | 55.753
-0.5 | 0.38 | 0.00574 | -0.086 | 66.274
0 | 0.443 | 0.00582 | -0.087 | 76.177
0.5 | 0.506 | 0.00586 | -0.087 | 86.409
1 | 0.569 | 0.00594 | -0.088 | 95.695
1.5 | 0.631 | 0.00605 | -0.089 | 104.292
2 | 0.691 | 0.00615 | -0.089 | 112.34
2.5 | 0.753 | 0.0063 | -0.09 | 119.567
3 | 0.815 | 0.00649 | -0.091 | 125.568
3.5 | 0.876 | 0.00662 | -0.091 | 132.339
4 | 0.938 | 0.00688 | -0.092 | 136.198
4.5 | 0.998 | 0.00733 | -0.092 | 136.298
5 | 1.059 | 0.00787 | -0.093 | 134.493
5.5 | 1.118 | 0.00836 | -0.094 | 133.761
6 | 1.177 | 0.00896 | -0.094 | 131.314
6.5 | 1.234 | 0.01017 | -0.095 | 121.332
7 | 1.282 | 0.01113 | -0.095 | 115.127
7.5 | 1.33 | 0.01187 | -0.095 | 112
8 | 1.378 | 0.01252 | -0.095 | 110.062
8.5 | 1.421 | 0.01404 | -0.095 | 101.187
9 | 1.464 | 0.01514 | -0.095 | 96.711
9.5 | 1.505 | 0.01589 | -0.095 | 94.714
10 | 1.544 | 0.01677 | -0.096 | 92.028
10.5 | 1.579 | 0.01773 | -0.096 | 89.046
11 | 1.612 | 0.01873 | -0.096 | 86.034
11.5 | 1.641 | 0.01981 | -0.096 | 82.793
12 | 1.666 | 0.02105 | -0.096 | 79.169
12.5 | 1.688 | 0.02236 | -0.097 | 75.512
13 | 1.704 | 0.02371 | -0.097 | 71.881
13.5 | 1.715 | 0.02515 | -0.097 | 68.204
14 | 1.722 | 0.02675 | -0.097 | 64.365
14.5 | 1.724 | 0.02846 | -0.097 | 60.575
15 | 1.721 | 0.03046 | -0.097 | 56.499
15.5 | 1.714 | 0.03255 | -0.097 | 52.664
16 | 1.703 | 0.03481 | -0.097 | 48.91
16.5 | 1.683 | 0.03735 | -0.097 | 45.066
17 | 1.66 | 0.04019 | -0.097 | 41.294
17.5 | 1.633 | 0.0426 | -0.097 | 38.333
18 | 1.602 | 0.04604 | -0.097 | 34.784
18.5 | 1.568 | 0.04922 | -0.097 | 31.857
19 | 1.53 | 0.05392 | -0.096 | 28.368
19.5 | 1.491 | 0.05779 | -0.096 | 25.793

## 84. Re 6M Mach 0.10 (2)
BIGFOIL.COM POLAR EXPORT
NACA63-419
NACA63-419 |  |  |  | Cl Max: | 1.7326 | at alpha= | 20 | deg
XFOIL ncrit=9 |  |  |  | L/D Max: | 158.336 | at alpha= | 4.5 | deg
Re: | 6000000 |  |  | Cd Min: | 0.07788 | at alpha= | 20 | deg
Mach: | 0.1 |  |  | Cl=0 at alpha= | -3.0607 | deg
|  |  |  | @ Cl=0.1, Cd= | 0.0047647
|  |  |  | @ Cl=0.4, Cd= | 0.0047524
|  |  |  | @ Cl=0.6, Cd= | 0.004958
alpha (deg) | Cl | Cd | Cm | Cl/Cd
-20 | -1.4635 | 0.04982 | -0.06 | -29.3758
-19.5 | -1.4557 | 0.04519 | -0.0612 | -32.2129
-19 | -1.4432 | 0.04113 | -0.0621 | -35.0887
-18.5 | -1.4288 | 0.03738 | -0.0628 | -38.2236
-18 | -1.4112 | 0.03401 | -0.0632 | -41.4937
-17.5 | -1.3928 | 0.03084 | -0.0635 | -45.1621
-17 | -1.3748 | 0.02812 | -0.0625 | -48.8905
-16.5 | -1.2638 | 0.02493 | -0.0798 | -50.6939
-16 | -1.1827 | 0.02255 | -0.0904 | -52.4479
-15.5 | -1.1629 | 0.02074 | -0.0884 | -56.0704
-15 | -1.1393 | 0.01905 | -0.0865 | -59.8058
-14.5 | -1.1131 | 0.01753 | -0.0847 | -63.4969
-14 | -1.0842 | 0.01623 | -0.0829 | -66.8022
-13.5 | -1.0589 | 0.01483 | -0.0805 | -71.4026
-13 | -1.0324 | 0.01364 | -0.0779 | -75.6891
-12.5 | -1.0083 | 0.01257 | -0.0744 | -80.2148
-12 | -0.9869 | 0.01184 | -0.0698 | -83.353
-11.5 | -0.9437 | 0.01133 | -0.0683 | -83.2921
-11 | -0.8984 | 0.01079 | -0.0671 | -83.2623
-10.5 | -0.8495 | 0.0103 | -0.0665 | -82.4757
-10 | -0.7976 | 0.00993 | -0.0662 | -80.3223
-9.5 | -0.7451 | 0.0095 | -0.0661 | -78.4316
-9 | -0.6908 | 0.00915 | -0.0662 | -75.4973
-8.5 | -0.6358 | 0.0088 | -0.0664 | -72.25
-8 | -0.5796 | 0.00849 | -0.0668 | -68.2686
-7 | -0.4664 | 0.00779 | -0.0677 | -59.8716
-6.5 | -0.4093 | 0.00741 | -0.0683 | -55.2362
-6 | -0.3512 | 0.00706 | -0.069 | -49.745
-5.5 | -0.2926 | 0.00673 | -0.0699 | -43.477
-5 | -0.2336 | 0.00641 | -0.0708 | -36.4431
-4.5 | -0.1741 | 0.006 | -0.0718 | -29.0167
-4 | -0.1143 | 0.00561 | -0.073 | -20.3743
-3.5 | -0.0536 | 0.00516 | -0.0744 | -10.3876
-3 | 0.0074 | 0.00487 | -0.0757 | 1.5195
-2.5 | 0.0688 | 0.00478 | -0.0768 | 14.3933
-2 | 0.13 | 0.00475 | -0.0779 | 27.3684
-1.5 | 0.1914 | 0.00471 | -0.079 | 40.6369
-1 | 0.2527 | 0.00469 | -0.0801 | 53.8806
-0.5 | 0.3138 | 0.00471 | -0.0812 | 66.6242
0 | 0.3749 | 0.00474 | -0.0822 | 79.0928
0.5 | 0.4358 | 0.00477 | -0.0832 | 91.3627
1 | 0.4964 | 0.00485 | -0.0842 | 102.3505
1.5 | 0.5574 | 0.00488 | -0.0852 | 114.2213
2 | 0.6175 | 0.00499 | -0.0861 | 123.7475
2.5 | 0.6777 | 0.00508 | -0.087 | 133.4055
3 | 0.7372 | 0.00523 | -0.0877 | 140.956
3.5 | 0.7963 | 0.00539 | -0.0885 | 147.7365
4 | 0.8555 | 0.00555 | -0.0892 | 154.1441
4.5 | 0.9136 | 0.00577 | -0.0897 | 158.3362
5 | 0.9687 | 0.00621 | -0.0898 | 155.9903
5.5 | 1.0171 | 0.00709 | -0.0889 | 143.4556
6 | 1.0683 | 0.00773 | -0.0884 | 138.2018
6.5 | 1.1182 | 0.00839 | -0.0876 | 133.2777
7 | 1.1664 | 0.0091 | -0.0866 | 128.1758
7.5 | 1.2143 | 0.00975 | -0.0856 | 124.5436
8 | 1.2607 | 0.01039 | -0.0843 | 121.3378
8.5 | 1.3058 | 0.01102 | -0.0827 | 118.4936
9 | 1.3449 | 0.01178 | -0.0802 | 114.1681
9.5 | 1.3693 | 0.01258 | -0.075 | 108.8474
10 | 1.3942 | 0.01347 | -0.0703 | 103.5041
10.5 | 1.4194 | 0.01454 | -0.0662 | 97.6204
11.5 | 1.471 | 0.01718 | -0.0595 | 85.6228
12 | 1.498 | 0.01868 | -0.0568 | 80.1927
12.5 | 1.5222 | 0.02048 | -0.0542 | 74.3262
13.5 | 1.5694 | 0.02455 | -0.0497 | 63.9267
14 | 1.5884 | 0.02709 | -0.0476 | 58.6342
14.5 | 1.6087 | 0.02969 | -0.0459 | 54.1832
15 | 1.6273 | 0.03257 | -0.0444 | 49.9632
15.5 | 1.6434 | 0.03582 | -0.0431 | 45.8794
16 | 1.6557 | 0.03892 | -0.0411 | 42.5411
16.5 | 1.6712 | 0.04262 | -0.0404 | 39.2116
17 | 1.6835 | 0.04678 | -0.0399 | 35.9876
17.5 | 1.6938 | 0.05131 | -0.0397 | 33.0111
18 | 1.7048 | 0.05593 | -0.0398 | 30.481
18.5 | 1.7157 | 0.06071 | -0.0402 | 28.2606
19 | 1.7241 | 0.06593 | -0.0408 | 26.1505
19.5 | 1.7301 | 0.07159 | -0.0418 | 24.1668
20 | 1.7326 | 0.07788 | -0.0432 | 22.247

## 85. Re 6M Mach 0.25 (1)
BIGFOIL.COM POLAR EXPORT
NACA63-419
NACA63-419 |  |  |  | Cl Max: | 1.671 | at alpha= | 13 | deg
JavaFoil+Calcfoil stall+Eppler ext transition |  |  |  | L/D Max: | 136.096 | at alpha= | 4 | deg
Re: | 6000000 |  |  | Cd Min: | 0.00573 | at alpha= | -2.5 | deg
Mach: | 0.25 |  |  | Cl=0 at alpha= | -3.5234 | deg
|  |  |  | @ Cl=0.1, Cd= | 0.0057554
|  |  |  | @ Cl=0.4, Cd= | 0.005847
|  |  |  | @ Cl=0.6, Cd= | 0.0060797
alpha (deg) | Cl | Cd | Cm | Cl/Cd
-20 | -0.801 | 0.15697 | -0.036 | -5.104
-19.5 | -0.845 | 0.14266 | -0.038 | -5.925
-19 | -0.885 | 0.13122 | -0.04 | -6.742
-18.5 | -0.982 | 0.06732 | -0.051 | -14.582
-18 | -1.02 | 0.05735 | -0.053 | -17.78
-17.5 | -1.046 | 0.0525 | -0.054 | -19.929
-17 | -1.071 | 0.0456 | -0.055 | -23.487
-16.5 | -1.087 | 0.04099 | -0.056 | -26.515
-16 | -1.097 | 0.03643 | -0.058 | -30.123
-15.5 | -1.101 | 0.03261 | -0.059 | -33.751
-15 | -1.093 | 0.02979 | -0.06 | -36.675
-14.5 | -1.078 | 0.02698 | -0.061 | -39.948
-14 | -1.058 | 0.02443 | -0.062 | -43.286
-13.5 | -1.032 | 0.02285 | -0.063 | -45.18
-13 | -1.004 | 0.0206 | -0.064 | -48.746
-12.5 | -0.972 | 0.01889 | -0.065 | -51.442
-12 | -0.935 | 0.01788 | -0.066 | -52.289
-11.5 | -0.895 | 0.01663 | -0.067 | -53.833
-11 | -0.853 | 0.01546 | -0.068 | -55.145
-10.5 | -0.807 | 0.01443 | -0.069 | -55.906
-10 | -0.759 | 0.01354 | -0.07 | -56.056
-9.5 | -0.708 | 0.01274 | -0.071 | -55.595
-9 | -0.656 | 0.01198 | -0.072 | -54.752
-8.5 | -0.602 | 0.01132 | -0.073 | -53.177
-8 | -0.546 | 0.01067 | -0.074 | -51.187
-7.5 | -0.489 | 0.01008 | -0.075 | -48.468
-7 | -0.43 | 0.00959 | -0.076 | -44.854
-6.5 | -0.372 | 0.00855 | -0.078 | -43.449
-6 | -0.311 | 0.00813 | -0.079 | -38.282
-5.5 | -0.25 | 0.00761 | -0.08 | -32.847
-5 | -0.189 | 0.00665 | -0.082 | -28.479
-4.5 | -0.125 | 0.00639 | -0.082 | -19.598
-4 | -0.061 | 0.0061 | -0.083 | -10.011
-3.5 | 0.003 | 0.00584 | -0.084 | 0.564
-3 | 0.068 | 0.00578 | -0.085 | 11.753
-2.5 | 0.133 | 0.00573 | -0.085 | 23.139
-2 | 0.197 | 0.00573 | -0.086 | 34.379
-1.5 | 0.262 | 0.00576 | -0.087 | 45.42
-1 | 0.326 | 0.00579 | -0.088 | 56.304
-0.5 | 0.391 | 0.00584 | -0.088 | 66.928
0 | 0.455 | 0.00589 | -0.089 | 77.321
0.5 | 0.52 | 0.00594 | -0.09 | 87.547
1 | 0.584 | 0.00606 | -0.09 | 96.479
1.5 | 0.649 | 0.00614 | -0.091 | 105.676
2 | 0.709 | 0.00627 | -0.092 | 113.11
2.5 | 0.773 | 0.00641 | -0.092 | 120.659
3 | 0.837 | 0.0066 | -0.093 | 126.832
3.5 | 0.9 | 0.00678 | -0.094 | 132.705
4 | 0.963 | 0.00708 | -0.094 | 136.096
4.5 | 1.025 | 0.00761 | -0.095 | 134.714
5 | 1.087 | 0.00816 | -0.096 | 133.256
5.5 | 1.148 | 0.00874 | -0.096 | 131.322
6 | 1.207 | 0.00955 | -0.097 | 126.369
6.5 | 1.257 | 0.01088 | -0.097 | 115.538
7 | 1.306 | 0.01185 | -0.097 | 110.255
7.5 | 1.355 | 0.01263 | -0.097 | 107.309
8 | 1.403 | 0.01339 | -0.097 | 104.81
8.5 | 1.445 | 0.01542 | -0.097 | 93.675
9 | 1.488 | 0.01629 | -0.097 | 91.302
9.5 | 1.526 | 0.01723 | -0.098 | 88.583
10 | 1.561 | 0.01826 | -0.098 | 85.478
10.5 | 1.592 | 0.01939 | -0.098 | 82.098
11 | 1.618 | 0.02068 | -0.098 | 78.239
11.5 | 1.64 | 0.02193 | -0.098 | 74.788
12 | 1.657 | 0.02344 | -0.099 | 70.674
12.5 | 1.668 | 0.02504 | -0.099 | 66.61
13 | 1.671 | 0.02669 | -0.099 | 62.592
13.5 | 1.665 | 0.02857 | -0.099 | 58.289
14 | 1.652 | 0.03081 | -0.099 | 53.613
14.5 | 1.632 | 0.03309 | -0.099 | 49.307
15 | 1.605 | 0.03567 | -0.099 | 44.977
15.5 | 1.569 | 0.03887 | -0.099 | 40.365
16 | 1.526 | 0.04211 | -0.099 | 36.233
16.5 | 1.47 | 0.046 | -0.098 | 31.963
17 | 1.407 | 0.05036 | -0.098 | 27.947
17.5 | 1.339 | 0.05493 | -0.098 | 24.373
18 | 1.262 | 0.06131 | -0.097 | 20.582

## 86. Re 6M Mach 0.25 (2)
BIGFOIL.COM POLAR EXPORT
NACA63-419
NACA63-419 |  |  |  | Cl Max: | 1.6845 | at alpha= | 20 | deg
XFOIL ncrit=9 |  |  |  | L/D Max: | 160.611 | at alpha= | 4.5 | deg
Re: | 6000000 |  |  | Cd Min: | 0.09929 | at alpha= | 20 | deg
Mach: | 0.25 |  |  | Cl=0 at alpha= | -3.0434 | deg
|  |  |  | @ Cl=0.1, Cd= | 0.0048303
|  |  |  | @ Cl=0.4, Cd= | 0.0048143
|  |  |  | @ Cl=0.6, Cd= | 0.0049947
alpha (deg) | Cl | Cd | Cm | Cl/Cd
-16 | -1.1569 | 0.02886 | -0.1014 | -40.0866
-15.5 | -1.1428 | 0.02628 | -0.0992 | -43.4855
-15 | -1.1235 | 0.02388 | -0.0974 | -47.0477
-14.5 | -1.1017 | 0.02166 | -0.0956 | -50.8633
-14 | -1.0758 | 0.01977 | -0.0936 | -54.4158
-13.5 | -1.048 | 0.01807 | -0.0916 | -57.9967
-13 | -1.0202 | 0.01647 | -0.0892 | -61.9429
-12.5 | -0.9947 | 0.01488 | -0.0864 | -66.8481
-12 | -0.9654 | 0.01358 | -0.0836 | -71.0898
-11.5 | -0.9376 | 0.01246 | -0.0801 | -75.2488
-11 | -0.9163 | 0.01165 | -0.0749 | -78.6524
-10.5 | -0.8723 | 0.01102 | -0.0728 | -79.1561
-10 | -0.8235 | 0.01045 | -0.0715 | -78.8038
-9.5 | -0.7704 | 0.01003 | -0.0707 | -76.8096
-9 | -0.7159 | 0.00956 | -0.0701 | -74.8849
-8.5 | -0.6594 | 0.00919 | -0.0699 | -71.7519
-8 | -0.6021 | 0.00879 | -0.0699 | -68.4983
-7.5 | -0.5437 | 0.00845 | -0.07 | -64.3432
-7 | -0.4849 | 0.00809 | -0.0702 | -59.9382
-6.5 | -0.4258 | 0.00766 | -0.0706 | -55.5875
-5.5 | -0.3052 | 0.00692 | -0.0719 | -44.104
-5 | -0.2443 | 0.00657 | -0.0727 | -37.1842
-4.5 | -0.1827 | 0.00613 | -0.0737 | -29.8042
-4 | -0.1207 | 0.00573 | -0.0748 | -21.0646
-3.5 | -0.0579 | 0.00524 | -0.0762 | -11.0496
-3 | 0.0055 | 0.00494 | -0.0775 | 1.1134
-2.5 | 0.0692 | 0.00484 | -0.0787 | 14.2975
-2 | 0.1326 | 0.00482 | -0.0798 | 27.5104
-1.5 | 0.1964 | 0.00476 | -0.081 | 41.2605
-1 | 0.2597 | 0.00477 | -0.0821 | 54.4444
-0.5 | 0.3233 | 0.00477 | -0.0832 | 67.7778
0 | 0.3865 | 0.00481 | -0.0842 | 80.3534
0.5 | 0.4499 | 0.00483 | -0.0853 | 93.147
1 | 0.5126 | 0.00491 | -0.0863 | 104.3992
1.5 | 0.5758 | 0.00496 | -0.0873 | 116.0887
2 | 0.6385 | 0.00505 | -0.0882 | 126.4356
2.5 | 0.7008 | 0.00516 | -0.089 | 135.814
3 | 0.7627 | 0.00531 | -0.0898 | 143.6347
3.5 | 0.824 | 0.00549 | -0.0904 | 150.0911
4 | 0.8855 | 0.00566 | -0.0911 | 156.4488
4.5 | 0.946 | 0.00589 | -0.0915 | 160.6112
5 | 1.0032 | 0.00634 | -0.0914 | 158.2334
5.5 | 1.0522 | 0.00727 | -0.0901 | 144.7318
6 | 1.1037 | 0.00799 | -0.089 | 138.1352
6.5 | 1.1528 | 0.00877 | -0.0876 | 131.4481
7 | 1.2013 | 0.0095 | -0.086 | 126.4526
7.5 | 1.2477 | 0.01022 | -0.0841 | 122.0841
8 | 1.2914 | 0.01095 | -0.0817 | 117.9361
8.5 | 1.3241 | 0.01171 | -0.0772 | 113.0743
9 | 1.3443 | 0.01274 | -0.071 | 105.5181
9.5 | 1.3662 | 0.01399 | -0.0658 | 97.6555
10 | 1.3893 | 0.01547 | -0.0615 | 89.8061
11 | 1.4423 | 0.0188 | -0.0548 | 76.7181
11.5 | 1.4685 | 0.02073 | -0.052 | 70.8394
12 | 1.492 | 0.02298 | -0.0493 | 64.926
13 | 1.5378 | 0.02801 | -0.0447 | 54.9018
13.5 | 1.5557 | 0.03113 | -0.0426 | 49.9743
14 | 1.5766 | 0.03423 | -0.0409 | 46.059
14.5 | 1.5944 | 0.03776 | -0.0395 | 42.2246
15 | 1.6072 | 0.04193 | -0.0383 | 38.3306
15.5 | 1.625 | 0.04585 | -0.0376 | 35.4417
16 | 1.6396 | 0.0502 | -0.0371 | 32.6614
16.5 | 1.6466 | 0.05481 | -0.0359 | 30.042
17 | 1.6563 | 0.06007 | -0.036 | 27.5728
17.5 | 1.6667 | 0.06549 | -0.0365 | 25.4497
18 | 1.6736 | 0.07147 | -0.0374 | 23.4168
18.5 | 1.6778 | 0.07799 | -0.0386 | 21.513
19 | 1.6786 | 0.08508 | -0.0404 | 19.7297
19.5 | 1.6829 | 0.09195 | -0.0423 | 18.3023
20 | 1.6845 | 0.09929 | -0.0447 | 16.9655

## 87. Re 6M Mach 0.50 (1)
BIGFOIL.COM POLAR EXPORT
NACA63-419
NACA63-419 |  |  |  | Cl Max: | 1.52 | at alpha= | 9 | deg
JavaFoil+Calcfoil stall+Eppler ext transition |  |  |  | L/D Max: | 132.465 | at alpha= | 3.5 | deg
Re: | 6000000 |  |  | Cd Min: | 0.00605 | at alpha= | -2 | deg
Mach: | 0.5 |  |  | Cl=0 at alpha= | -3.5278 | deg
|  |  |  | @ Cl=0.1, Cd= | 0.0060967
|  |  |  | @ Cl=0.4, Cd= | 0.006124
|  |  |  | @ Cl=0.6, Cd= | 0.0063917
alpha (deg) | Cl | Cd | Cm | Cl/Cd
-20 | -0.944 | 0.15522 | -0.039 | -6.081
-19.5 | -0.915 | 0.15052 | -0.039 | -6.077
-19 | -0.893 | 0.1478 | -0.042 | -6.041
-18.5 | -0.862 | 0.14241 | -0.041 | -6.052
-18 | -0.83 | 0.13797 | -0.04 | -6.013
-17.5 | -0.8 | 0.13279 | -0.039 | -6.024
-17 | -0.778 | 0.12845 | -0.043 | -6.055
-16.5 | -0.745 | 0.12496 | -0.041 | -5.965
-16 | -0.713 | 0.12164 | -0.038 | -5.865
-15.5 | -0.685 | 0.11715 | -0.039 | -5.848
-15 | -0.659 | 0.11312 | -0.041 | -5.827
-14.5 | -0.628 | 0.10907 | -0.039 | -5.757
-14 | -0.6 | 0.0996 | -0.04 | -6.024
-13.5 | -0.572 | 0.09154 | -0.041 | -6.252
-13 | -0.542 | 0.09543 | -0.039 | -5.683
-12.5 | -0.516 | 0.08547 | -0.042 | -6.033
-12 | -0.549 | 0.03276 | -0.07 | -16.767
-11.5 | -0.466 | 0.07046 | -0.051 | -6.617
-11 | -0.737 | 0.02488 | -0.074 | -29.644
-10.5 | -0.774 | 0.02096 | -0.076 | -36.927
-10 | -0.764 | 0.01904 | -0.077 | -40.13
-9.5 | -0.735 | 0.01733 | -0.078 | -42.383
-9 | -0.693 | 0.01589 | -0.079 | -43.613
-8.5 | -0.644 | 0.01467 | -0.08 | -43.912
-8 | -0.589 | 0.01364 | -0.082 | -43.218
-7.5 | -0.53 | 0.01267 | -0.083 | -41.854
-7 | -0.469 | 0.01183 | -0.084 | -39.63
-6.5 | -0.405 | 0.01109 | -0.085 | -36.499
-6 | -0.34 | 0.00975 | -0.086 | -34.927
-5.5 | -0.274 | 0.00916 | -0.088 | -29.881
-5 | -0.206 | 0.00833 | -0.089 | -24.741
-4.5 | -0.138 | 0.00729 | -0.091 | -18.877
-4 | -0.068 | 0.00658 | -0.092 | -10.265
-3.5 | 0.004 | 0.00623 | -0.094 | 0.591
-3 | 0.076 | 0.00611 | -0.095 | 12.434
-2.5 | 0.148 | 0.00607 | -0.095 | 24.396
-2 | 0.22 | 0.00605 | -0.096 | 36.439
-1.5 | 0.293 | 0.00605 | -0.097 | 48.359
-1 | 0.365 | 0.00609 | -0.098 | 59.923
-0.5 | 0.437 | 0.00616 | -0.099 | 70.949
0 | 0.509 | 0.00623 | -0.099 | 81.767
0.5 | 0.581 | 0.00636 | -0.1 | 91.446
1 | 0.653 | 0.00648 | -0.101 | 100.779
1.5 | 0.725 | 0.00663 | -0.102 | 109.332
2 | 0.792 | 0.00676 | -0.103 | 117.055
2.5 | 0.863 | 0.00702 | -0.103 | 122.93
3 | 0.933 | 0.00726 | -0.104 | 128.467
3.5 | 1.003 | 0.00757 | -0.105 | 132.465
4 | 1.073 | 0.00811 | -0.105 | 132.245
4.5 | 1.142 | 0.00918 | -0.106 | 124.351
5 | 1.199 | 0.01002 | -0.106 | 119.701
5.5 | 1.256 | 0.01104 | -0.106 | 113.821
6 | 1.308 | 0.01305 | -0.106 | 100.287
6.5 | 1.36 | 0.01463 | -0.106 | 92.995
7 | 1.408 | 0.01584 | -0.106 | 88.923
7.5 | 1.447 | 0.01878 | -0.106 | 77.04
8 | 1.483 | 0.02025 | -0.106 | 73.25
8.5 | 1.509 | 0.02195 | -0.106 | 68.735
9 | 1.52 | 0.02388 | -0.106 | 63.674
9.5 | 1.498 | 0.02623 | -0.107 | 57.125
10 | 1.419 | 0.02929 | -0.107 | 48.467
10.5 | 0.925 | 0.03608 | -0.106 | 25.643
11 | 0.954 | 0.03849 | -0.106 | 24.777
11.5 | 0.987 | 0.03805 | -0.106 | 25.929
12 | 1.009 | 0.04421 | -0.105 | 22.813
12.5 | 1.022 | 0.05497 | -0.103 | 18.586
13 | 1.046 | 0.05602 | -0.102 | 18.676
13.5 | 1.08 | 0.06006 | -0.103 | 17.983
14 | 1.091 | 0.06638 | -0.101 | 16.437

## 88. Re 6M Mach 0.50 (2)
BIGFOIL.COM POLAR EXPORT
NACA63-419
NACA63-419 |  |  |  | Cl Max: | 1.5078 | at alpha= | 15 | deg
XFOIL ncrit=9 |  |  |  | L/D Max: | 168.105 | at alpha= | 4.5 | deg
Re: | 6000000 |  |  | Cd Min: | 0.21303 | at alpha= | 20 | deg
Mach: | 0.5 |  |  | Cl=0 at alpha= | -2.9624 | deg
|  |  |  | @ Cl=0.1, Cd= | 0.0051016
|  |  |  | @ Cl=0.4, Cd= | 0.0050738
|  |  |  | @ Cl=0.6, Cd= | 0.0052442
alpha (deg) | Cl | Cd | Cm | Cl/Cd
-20 | -0.693 | 0.20528 | 0.002 | -3.3759
-19.5 | -0.6796 | 0.19644 | -0.0037 | -3.4596
-18.5 | -0.7325 | 0.16347 | -0.026 | -4.4809
-18 | -0.7195 | 0.14418 | -0.0496 | -4.9903
-17 | -0.7277 | 0.11068 | -0.0876 | -6.5748
-16.5 | -0.7532 | 0.09959 | -0.0945 | -7.563
-16 | -0.7814 | 0.08836 | -0.1018 | -8.8434
-15.5 | -0.8081 | 0.07784 | -0.1083 | -10.3816
-15 | -0.8333 | 0.06801 | -0.1139 | -12.2526
-14.5 | -0.8566 | 0.05899 | -0.1183 | -14.5211
-14 | -0.8688 | 0.05146 | -0.1209 | -16.883
-13.5 | -0.883 | 0.04437 | -0.1226 | -19.9008
-13 | -0.887 | 0.03849 | -0.1228 | -23.0449
-12.5 | -0.8898 | 0.03311 | -0.1221 | -26.8741
-12 | -0.8809 | 0.02882 | -0.1203 | -30.5656
-11.5 | -0.8683 | 0.02514 | -0.1177 | -34.5386
-11 | -0.8496 | 0.02207 | -0.1145 | -38.4957
-10.5 | -0.8255 | 0.01943 | -0.111 | -42.4858
-10 | -0.7965 | 0.0172 | -0.1073 | -46.3081
-9.5 | -0.7676 | 0.01513 | -0.1033 | -50.7336
-9 | -0.7335 | 0.01343 | -0.0993 | -54.6165
-8.5 | -0.6992 | 0.01198 | -0.0949 | -58.3639
-8 | -0.675 | 0.01076 | -0.0887 | -62.7323
-7.5 | -0.6209 | 0.01006 | -0.0859 | -61.7197
-7 | -0.56 | 0.00948 | -0.0839 | -59.0717
-6.5 | -0.4951 | 0.00895 | -0.0827 | -55.3184
-6 | -0.4293 | 0.00845 | -0.0818 | -50.8047
-5.5 | -0.3627 | 0.0078 | -0.0815 | -46.5
-5 | -0.2931 | 0.00736 | -0.0815 | -39.8234
-4.5 | -0.2225 | 0.00685 | -0.082 | -32.4818
-4 | -0.1516 | 0.00631 | -0.0828 | -24.0254
-3.5 | -0.0792 | 0.00568 | -0.0841 | -13.9437
-3 | -0.0056 | 0.00524 | -0.0855 | -1.0687
-2.5 | 0.0689 | 0.00511 | -0.0868 | 13.4834
-2 | 0.1427 | 0.00509 | -0.0879 | 28.0354
-1.5 | 0.217 | 0.00504 | -0.0892 | 43.0556
-1 | 0.2905 | 0.00505 | -0.0904 | 57.5248
-0.5 | 0.3646 | 0.00504 | -0.0917 | 72.3413
0 | 0.4379 | 0.00511 | -0.0928 | 85.6947
0.5 | 0.5119 | 0.00514 | -0.094 | 99.5914
1 | 0.585 | 0.00523 | -0.095 | 111.8547
1.5 | 0.6587 | 0.0053 | -0.096 | 124.283
2 | 0.7314 | 0.00544 | -0.0967 | 134.4485
2.5 | 0.8055 | 0.00552 | -0.0976 | 145.9239
3 | 0.878 | 0.0057 | -0.098 | 154.0351
3.5 | 0.95 | 0.00591 | -0.0983 | 160.7445
4 | 1.0211 | 0.00617 | -0.0982 | 165.4943
4.5 | 1.091 | 0.00649 | -0.0978 | 168.1048
5 | 1.1555 | 0.00704 | -0.0964 | 164.1335
5.5 | 1.2029 | 0.00814 | -0.0923 | 147.7764
6 | 1.2371 | 0.00942 | -0.0862 | 131.327
6.5 | 1.255 | 0.01057 | -0.0772 | 118.7323
7 | 1.2699 | 0.0123 | -0.0693 | 103.2439
7.5 | 1.2933 | 0.01428 | -0.0635 | 90.5672
8 | 1.3134 | 0.0168 | -0.0581 | 78.1786
8.5 | 1.3312 | 0.01978 | -0.0533 | 67.3003
9 | 1.339 | 0.0236 | -0.0486 | 56.7373
9.5 | 1.3508 | 0.02751 | -0.0447 | 49.1021
10 | 1.3688 | 0.03134 | -0.0415 | 43.6758
10.5 | 1.3899 | 0.03527 | -0.0389 | 39.4074
11 | 1.4105 | 0.03949 | -0.0366 | 35.7179
11.5 | 1.4304 | 0.04401 | -0.0347 | 32.5017
12 | 1.449 | 0.04889 | -0.0332 | 29.638
12.5 | 1.4686 | 0.05394 | -0.0319 | 27.2265
13 | 1.4829 | 0.05971 | -0.0312 | 24.835
13.5 | 1.4958 | 0.06591 | -0.0309 | 22.6946
14 | 1.5061 | 0.07264 | -0.0311 | 20.7338
15 | 1.5078 | 0.08906 | -0.034 | 16.9302
15.5 | 1.4977 | 0.09901 | -0.037 | 15.1268
16 | 1.4803 | 0.11026 | -0.0416 | 13.4255
16.5 | 1.4597 | 0.12228 | -0.0474 | 11.9374
17 | 1.4394 | 0.13468 | -0.0542 | 10.6876
17.5 | 1.4179 | 0.14758 | -0.0622 | 9.6077
18 | 1.3954 | 0.16102 | -0.0712 | 8.666
18.5 | 1.3755 | 0.17452 | -0.0809 | 7.8816
19 | 1.3587 | 0.188 | -0.0911 | 7.2271
20 | 1.329 | 0.21303 | -0.109 | 6.2386

## 89. Re 7M Mach 0.00 (1)
BIGFOIL.COM POLAR EXPORT
NACA63-419
NACA63-419 |  |  |  | Cl Max: | 1.737 | at alpha= | 14.5 | deg
JavaFoil+Calcfoil stall+Eppler ext transition |  |  |  | L/D Max: | 134.56 | at alpha= | 4 | deg
Re: | 7000000 |  |  | Cd Min: | 0.00557 | at alpha= | -2 | deg
Mach: | 0 |  |  | Cl=0 at alpha= | -3.5242 | deg
|  |  |  | @ Cl=0.1, Cd= | 0.005619
|  |  |  | @ Cl=0.4, Cd= | 0.0057105
|  |  |  | @ Cl=0.6, Cd= | 0.0059339
alpha (deg) | Cl | Cd | Cm | Cl/Cd
-20 | -1.187 | 0.05648 | -0.049 | -21.016
-19.5 | -1.197 | 0.05184 | -0.05 | -23.093
-19 | -1.204 | 0.0476 | -0.051 | -25.297
-18.5 | -1.208 | 0.04393 | -0.052 | -27.502
-18 | -1.211 | 0.0396 | -0.053 | -30.573
-17.5 | -1.207 | 0.0371 | -0.054 | -32.527
-17 | -1.202 | 0.03377 | -0.055 | -35.578
-16.5 | -1.193 | 0.03077 | -0.056 | -38.768
-16 | -1.18 | 0.0282 | -0.057 | -41.84
-15.5 | -1.163 | 0.02635 | -0.058 | -44.127
-15 | -1.14 | 0.02425 | -0.059 | -47.002
-14.5 | -1.112 | 0.02239 | -0.06 | -49.66
-14 | -1.081 | 0.0206 | -0.061 | -52.458
-13.5 | -1.047 | 0.01902 | -0.062 | -55.056
-13 | -1.011 | 0.01757 | -0.063 | -57.566
-12.5 | -0.973 | 0.01633 | -0.064 | -59.584
-12 | -0.932 | 0.01523 | -0.065 | -61.19
-11.5 | -0.888 | 0.01455 | -0.066 | -61.061
-11 | -0.843 | 0.01364 | -0.067 | -61.778
-10.5 | -0.795 | 0.01285 | -0.068 | -61.868
-10 | -0.746 | 0.01211 | -0.069 | -61.588
-9.5 | -0.695 | 0.01147 | -0.07 | -60.575
-9 | -0.643 | 0.01081 | -0.071 | -59.466
-8.5 | -0.589 | 0.01025 | -0.072 | -57.455
-8 | -0.534 | 0.00972 | -0.073 | -54.928
-7.5 | -0.477 | 0.00925 | -0.073 | -51.624
-7 | -0.42 | 0.00885 | -0.074 | -47.426
-6.5 | -0.363 | 0.00798 | -0.076 | -45.453
-6 | -0.304 | 0.00705 | -0.077 | -43.077
-5.5 | -0.245 | 0.00722 | -0.078 | -33.97
-5 | -0.183 | 0.00665 | -0.079 | -27.587
-4.5 | -0.121 | 0.00626 | -0.08 | -19.398
-4 | -0.059 | 0.00599 | -0.081 | -9.876
-3.5 | 0.003 | 0.00578 | -0.081 | 0.552
-3 | 0.066 | 0.00563 | -0.082 | 11.672
-2.5 | 0.128 | 0.00561 | -0.083 | 22.879
-2 | 0.191 | 0.00557 | -0.083 | 34.258
-1.5 | 0.253 | 0.00558 | -0.084 | 45.376
-1 | 0.316 | 0.00562 | -0.085 | 56.217
-0.5 | 0.378 | 0.0057 | -0.085 | 66.407
0 | 0.441 | 0.00573 | -0.086 | 76.916
0.5 | 0.503 | 0.0058 | -0.087 | 86.803
1 | 0.566 | 0.00589 | -0.088 | 96.099
1.5 | 0.628 | 0.00597 | -0.088 | 105.299
2 | 0.687 | 0.00606 | -0.089 | 113.391
2.5 | 0.749 | 0.00623 | -0.089 | 120.213
3 | 0.811 | 0.00639 | -0.09 | 126.843
3.5 | 0.872 | 0.00659 | -0.091 | 132.359
4 | 0.933 | 0.00693 | -0.091 | 134.56
4.5 | 0.994 | 0.00748 | -0.092 | 132.834
5 | 1.054 | 0.0079 | -0.093 | 133.398
5.5 | 1.113 | 0.00839 | -0.093 | 132.554
6 | 1.171 | 0.00916 | -0.094 | 127.847
6.5 | 1.228 | 0.01014 | -0.094 | 121.13
7 | 1.284 | 0.01102 | -0.095 | 116.525
7.5 | 1.327 | 0.01153 | -0.095 | 115.105
8 | 1.375 | 0.01212 | -0.095 | 113.423
8.5 | 1.417 | 0.01383 | -0.095 | 102.453
9 | 1.462 | 0.01453 | -0.095 | 100.612
9.5 | 1.503 | 0.01524 | -0.095 | 98.625
10 | 1.542 | 0.01608 | -0.095 | 95.937
10.5 | 1.578 | 0.01697 | -0.096 | 92.994
11 | 1.612 | 0.01791 | -0.096 | 89.992
11.5 | 1.642 | 0.01894 | -0.096 | 86.696
12 | 1.668 | 0.0201 | -0.096 | 83.019
12.5 | 1.692 | 0.02125 | -0.096 | 79.629
13 | 1.71 | 0.02253 | -0.097 | 75.883
13.5 | 1.723 | 0.02399 | -0.097 | 71.796
14 | 1.732 | 0.02535 | -0.097 | 68.334
14.5 | 1.737 | 0.02695 | -0.097 | 64.448
15 | 1.737 | 0.02878 | -0.097 | 60.349
15.5 | 1.734 | 0.03072 | -0.097 | 56.435
16 | 1.725 | 0.03277 | -0.097 | 52.658
16.5 | 1.71 | 0.03512 | -0.097 | 48.695
17 | 1.691 | 0.03769 | -0.097 | 44.87
17.5 | 1.668 | 0.04037 | -0.097 | 41.333
18 | 1.643 | 0.04305 | -0.097 | 38.167
18.5 | 1.615 | 0.04595 | -0.097 | 35.141
19 | 1.582 | 0.05002 | -0.096 | 31.62
19.5 | 1.548 | 0.05346 | -0.096 | 28.955

## 90. Re 7M Mach 0.00 (2)
BIGFOIL.COM POLAR EXPORT
NACA63-419
NACA63-419 |  |  |  | Cl Max: | 1.7593 | at alpha= | 20 | deg
XFOIL ncrit=9 |  |  |  | L/D Max: | 159.107 | at alpha= | 4.5 | deg
Re: | 7000000 |  |  | Cd Min: | 0.0718 | at alpha= | 20 | deg
Mach: | 0 |  |  | Cl=0 at alpha= | -3.0717 | deg
|  |  |  | @ Cl=0.1, Cd= | 0.00468
|  |  |  | @ Cl=0.4, Cd= | 0.0046416
|  |  |  | @ Cl=0.6, Cd= | 0.0048221
alpha (deg) | Cl | Cd | Cm | Cl/Cd
-20 | -1.4956 | 0.04465 | -0.0589 | -33.4961
-19.5 | -1.4859 | 0.04041 | -0.0599 | -36.7706
-19 | -1.4729 | 0.0366 | -0.0606 | -40.2432
-18.5 | -1.4567 | 0.03323 | -0.0611 | -43.8369
-18 | -1.4381 | 0.03022 | -0.0613 | -47.5877
-17.5 | -1.3969 | 0.02742 | -0.0652 | -50.9446
-17 | -1.3365 | 0.02499 | -0.0718 | -53.4814
-16.5 | -1.2159 | 0.02246 | -0.0902 | -54.1362
-16 | -1.2021 | 0.0207 | -0.0872 | -58.0725
-15.5 | -1.1816 | 0.01891 | -0.0853 | -62.4855
-15 | -1.1567 | 0.01739 | -0.0835 | -66.5152
-14.5 | -1.1301 | 0.01602 | -0.0815 | -70.5431
-14 | -1.101 | 0.01486 | -0.0796 | -74.0915
-13.5 | -1.0719 | 0.01378 | -0.0774 | -77.7866
-13 | -1.0477 | 0.01268 | -0.0742 | -82.6262
-12.5 | -1.0332 | 0.01181 | -0.0687 | -87.4852
-12 | -0.9922 | 0.01127 | -0.0671 | -88.039
-11.5 | -0.9459 | 0.01081 | -0.0662 | -87.5023
-11 | -0.8975 | 0.01036 | -0.0656 | -86.6313
-10.5 | -0.848 | 0.00991 | -0.0652 | -85.5701
-10 | -0.7955 | 0.00954 | -0.0651 | -83.3857
-9.5 | -0.7422 | 0.00918 | -0.0652 | -80.8497
-9 | -0.6879 | 0.00883 | -0.0654 | -77.9049
-8.5 | -0.6325 | 0.00852 | -0.0658 | -74.2371
-8 | -0.5766 | 0.00823 | -0.0662 | -70.0608
-7.5 | -0.52 | 0.00792 | -0.0667 | -65.6566
-6.5 | -0.4062 | 0.0072 | -0.068 | -56.4167
-6 | -0.3484 | 0.0069 | -0.0688 | -50.4928
-5.5 | -0.2898 | 0.00662 | -0.0696 | -43.7764
-5 | -0.231 | 0.00631 | -0.0706 | -36.6086
-4.5 | -0.1718 | 0.00594 | -0.0716 | -28.9226
-4 | -0.1122 | 0.0056 | -0.0728 | -20.0357
-3.5 | -0.052 | 0.00519 | -0.0741 | -10.0193
-3 | 0.0087 | 0.0048 | -0.0755 | 1.8125
-2.5 | 0.0696 | 0.0047 | -0.0767 | 14.8085
-2 | 0.1305 | 0.00466 | -0.0778 | 28.0043
-1.5 | 0.1916 | 0.00462 | -0.0789 | 41.4719
-1 | 0.2523 | 0.00461 | -0.08 | 54.7289
-0.5 | 0.3134 | 0.00458 | -0.0811 | 68.4279
0 | 0.3738 | 0.00462 | -0.0821 | 80.9091
0.5 | 0.4344 | 0.00467 | -0.0831 | 93.0193
1 | 0.4949 | 0.00471 | -0.0841 | 105.0743
1.5 | 0.5552 | 0.00477 | -0.0851 | 116.3941
2 | 0.6154 | 0.00484 | -0.086 | 127.1488
2.5 | 0.6748 | 0.00497 | -0.0869 | 135.7746
3 | 0.7339 | 0.00511 | -0.0877 | 143.6204
3.5 | 0.7927 | 0.00528 | -0.0884 | 150.1326
4 | 0.8512 | 0.00545 | -0.0891 | 156.1835
4.5 | 0.9085 | 0.00571 | -0.0896 | 159.1068
5 | 0.9612 | 0.00629 | -0.0894 | 152.814
5.5 | 1.0103 | 0.00711 | -0.0887 | 142.0956
6 | 1.0618 | 0.0077 | -0.0883 | 137.8961
6.5 | 1.112 | 0.00833 | -0.0877 | 133.4934
7 | 1.1612 | 0.00897 | -0.087 | 129.4537
7.5 | 1.2098 | 0.00957 | -0.0861 | 126.4159
8 | 1.2583 | 0.01012 | -0.0852 | 124.3379
8.5 | 1.3033 | 0.01076 | -0.0838 | 121.1245
9 | 1.3443 | 0.01148 | -0.0817 | 117.0993
9.5 | 1.379 | 0.01218 | -0.0785 | 113.2184
10 | 1.4041 | 0.01292 | -0.0736 | 108.6765
10.5 | 1.4303 | 0.0138 | -0.0694 | 103.6449
11 | 1.4586 | 0.01477 | -0.066 | 98.7542
11.5 | 1.4847 | 0.01599 | -0.0627 | 92.8518
12 | 1.5119 | 0.01732 | -0.0598 | 87.2921
12.5 | 1.5362 | 0.01893 | -0.057 | 81.1516
13 | 1.5632 | 0.02054 | -0.0548 | 76.1052
13.5 | 1.5848 | 0.02259 | -0.0523 | 70.1549
14 | 1.6065 | 0.02477 | -0.0502 | 64.8567
14.5 | 1.6288 | 0.02702 | -0.0484 | 60.2813
15 | 1.6453 | 0.02984 | -0.0466 | 55.1374
15.5 | 1.6623 | 0.0328 | -0.0451 | 50.6799
16 | 1.6811 | 0.03576 | -0.044 | 47.0106
16.5 | 1.6929 | 0.03889 | -0.0421 | 43.5305
17 | 1.7059 | 0.04273 | -0.0414 | 39.9228
17.5 | 1.7172 | 0.0469 | -0.0409 | 36.6141
18 | 1.7305 | 0.05104 | -0.0408 | 33.9048
18.5 | 1.7414 | 0.05557 | -0.0409 | 31.3371
19 | 1.7496 | 0.06055 | -0.0413 | 28.8951
19.5 | 1.7558 | 0.06593 | -0.042 | 26.6313
20 | 1.7593 | 0.0718 | -0.0431 | 24.5028

## 91. Re 7M Mach 0.10 (1)
BIGFOIL.COM POLAR EXPORT
NACA63-419
NACA63-419 |  |  |  | Cl Max: | 1.726 | at alpha= | 14.5 | deg
JavaFoil+Calcfoil stall+Eppler ext transition |  |  |  | L/D Max: | 134.878 | at alpha= | 4 | deg
Re: | 7000000 |  |  | Cd Min: | 0.0056 | at alpha= | -2.5 | deg
Mach: | 0.1 |  |  | Cl=0 at alpha= | -3.5242 | deg
|  |  |  | @ Cl=0.1, Cd= | 0.0056368
|  |  |  | @ Cl=0.4, Cd= | 0.0057027
|  |  |  | @ Cl=0.6, Cd= | 0.00594
alpha (deg) | Cl | Cd | Cm | Cl/Cd
-20 | -1.151 | 0.06086 | -0.049 | -18.906
-19.5 | -1.167 | 0.05435 | -0.05 | -21.464
-19 | -1.178 | 0.04973 | -0.051 | -23.68
-18.5 | -1.184 | 0.0465 | -0.052 | -25.458
-18 | -1.191 | 0.04106 | -0.053 | -29.007
-17.5 | -1.191 | 0.03841 | -0.054 | -30.992
-17 | -1.188 | 0.03484 | -0.055 | -34.109
-16.5 | -1.181 | 0.03203 | -0.056 | -36.885
-16 | -1.172 | 0.02918 | -0.057 | -40.151
-15.5 | -1.157 | 0.02701 | -0.058 | -42.815
-15 | -1.136 | 0.02481 | -0.059 | -45.763
-14.5 | -1.109 | 0.023 | -0.06 | -48.203
-14 | -1.079 | 0.02102 | -0.061 | -51.332
-13.5 | -1.047 | 0.01939 | -0.062 | -53.961
-13 | -1.012 | 0.01788 | -0.063 | -56.586
-12.5 | -0.973 | 0.01663 | -0.064 | -58.535
-12 | -0.933 | 0.01547 | -0.065 | -60.313
-11.5 | -0.89 | 0.01475 | -0.066 | -60.348
-11 | -0.845 | 0.01384 | -0.067 | -61.031
-10.5 | -0.797 | 0.01307 | -0.068 | -61.02
-10 | -0.748 | 0.01227 | -0.069 | -60.982
-9.5 | -0.697 | 0.0116 | -0.07 | -60.11
-9 | -0.645 | 0.01095 | -0.071 | -58.888
-8.5 | -0.591 | 0.01034 | -0.072 | -57.15
-8 | -0.536 | 0.00982 | -0.073 | -54.582
-7.5 | -0.479 | 0.00934 | -0.074 | -51.292
-7 | -0.422 | 0.00891 | -0.075 | -47.289
-6.5 | -0.364 | 0.00803 | -0.076 | -45.333
-6 | -0.305 | 0.0077 | -0.077 | -39.607
-5.5 | -0.246 | 0.00722 | -0.079 | -34.123
-5 | -0.184 | 0.00671 | -0.079 | -27.463
-4.5 | -0.122 | 0.00625 | -0.08 | -19.532
-4 | -0.059 | 0.00604 | -0.081 | -9.847
-3.5 | 0.003 | 0.00577 | -0.082 | 0.556
-3 | 0.066 | 0.00568 | -0.082 | 11.644
-2.5 | 0.129 | 0.0056 | -0.083 | 23.015
-2 | 0.192 | 0.00562 | -0.084 | 34.161
-1.5 | 0.255 | 0.00564 | -0.085 | 45.185
-1 | 0.317 | 0.00566 | -0.085 | 56.123
-0.5 | 0.38 | 0.00569 | -0.086 | 66.798
0 | 0.443 | 0.00573 | -0.087 | 77.359
0.5 | 0.506 | 0.0058 | -0.087 | 87.209
1 | 0.569 | 0.00591 | -0.088 | 96.23
1.5 | 0.631 | 0.00597 | -0.089 | 105.746
2 | 0.691 | 0.0061 | -0.089 | 113.3
2.5 | 0.753 | 0.00624 | -0.09 | 120.645
3 | 0.815 | 0.00643 | -0.091 | 126.777
3.5 | 0.876 | 0.00666 | -0.091 | 131.519
4 | 0.938 | 0.00695 | -0.092 | 134.878
4.5 | 0.998 | 0.0075 | -0.092 | 133.049
5 | 1.059 | 0.00793 | -0.093 | 133.513
5.5 | 1.118 | 0.00844 | -0.094 | 132.429
6 | 1.177 | 0.00929 | -0.094 | 126.576
6.5 | 1.234 | 0.01027 | -0.095 | 120.147
7 | 1.283 | 0.0106 | -0.095 | 121.039
7.5 | 1.331 | 0.01163 | -0.095 | 114.443
8 | 1.379 | 0.01226 | -0.095 | 112.469
8.5 | 1.422 | 0.01399 | -0.095 | 101.609
9 | 1.466 | 0.01471 | -0.095 | 99.673
9.5 | 1.508 | 0.01545 | -0.096 | 97.601
10 | 1.546 | 0.01631 | -0.096 | 94.817
10.5 | 1.581 | 0.01725 | -0.096 | 91.697
11 | 1.614 | 0.0182 | -0.096 | 88.69
11.5 | 1.643 | 0.01925 | -0.096 | 85.351
12 | 1.668 | 0.02047 | -0.097 | 81.52
12.5 | 1.691 | 0.02165 | -0.097 | 78.084
13 | 1.707 | 0.02305 | -0.097 | 74.037
13.5 | 1.717 | 0.02449 | -0.097 | 70.137
14 | 1.724 | 0.026 | -0.097 | 66.305
14.5 | 1.726 | 0.02754 | -0.097 | 62.678
15 | 1.724 | 0.02951 | -0.097 | 58.404
15.5 | 1.717 | 0.03148 | -0.097 | 54.53
16 | 1.705 | 0.0339 | -0.097 | 50.278
16.5 | 1.686 | 0.03613 | -0.097 | 46.654
17 | 1.662 | 0.03884 | -0.097 | 42.792
17.5 | 1.636 | 0.04123 | -0.097 | 39.678
18 | 1.604 | 0.04485 | -0.097 | 35.757
18.5 | 1.57 | 0.04796 | -0.097 | 32.738
19 | 1.532 | 0.05204 | -0.097 | 29.445
19.5 | 1.492 | 0.0566 | -0.096 | 26.367

## 92. Re 7M Mach 0.10 (2)
BIGFOIL.COM POLAR EXPORT
NACA63-419
NACA63-419 |  |  |  | Cl Max: | 1.7518 | at alpha= | 20 | deg
XFOIL ncrit=9 |  |  |  | L/D Max: | 159.564 | at alpha= | 4.5 | deg
Re: | 7000000 |  |  | Cd Min: | 0.07547 | at alpha= | 20 | deg
Mach: | 0.1 |  |  | Cl=0 at alpha= | -3.0686 | deg
|  |  |  | @ Cl=0.1, Cd= | 0.0046902
|  |  |  | @ Cl=0.4, Cd= | 0.0046497
|  |  |  | @ Cl=0.6, Cd= | 0.004831
alpha (deg) | Cl | Cd | Cm | Cl/Cd
-20 | -1.484 | 0.04785 | -0.0602 | -31.0136
-19.5 | -1.4768 | 0.04321 | -0.0613 | -34.1773
-19 | -1.4656 | 0.03908 | -0.0622 | -37.5026
-18.5 | -1.4512 | 0.0354 | -0.0627 | -40.9944
-18 | -1.4345 | 0.03207 | -0.063 | -44.7303
-17.5 | -1.3968 | 0.02899 | -0.0666 | -48.1821
-17 | -1.3409 | 0.02631 | -0.0725 | -50.9654
-16.5 | -1.2124 | 0.02355 | -0.0923 | -51.482
-16 | -1.1984 | 0.0217 | -0.0895 | -55.2258
-15.5 | -1.1792 | 0.01975 | -0.0875 | -59.7063
-15 | -1.1547 | 0.01814 | -0.0857 | -63.6549
-14.5 | -1.1291 | 0.01662 | -0.0837 | -67.9362
-14 | -1.1002 | 0.01537 | -0.0817 | -71.581
-13.5 | -1.0703 | 0.01425 | -0.0796 | -75.1088
-13 | -1.0436 | 0.01311 | -0.0768 | -79.6034
-12.5 | -1.0287 | 0.01203 | -0.0717 | -85.5112
-12 | -0.996 | 0.01143 | -0.0687 | -87.1391
-11.5 | -0.9508 | 0.01094 | -0.0675 | -86.9104
-11 | -0.9023 | 0.0105 | -0.0668 | -85.9333
-10.5 | -0.8532 | 0.01002 | -0.0661 | -85.1497
-10 | -0.8008 | 0.00962 | -0.066 | -83.2432
-9.5 | -0.7472 | 0.00927 | -0.0659 | -80.6041
-9 | -0.6928 | 0.00889 | -0.0661 | -77.9303
-8.5 | -0.6369 | 0.00859 | -0.0664 | -74.1444
-8 | -0.5808 | 0.00828 | -0.0667 | -70.1449
-7.5 | -0.5238 | 0.00796 | -0.0672 | -65.804
-7 | -0.4666 | 0.00767 | -0.0678 | -60.8344
-6.5 | -0.4092 | 0.00726 | -0.0684 | -56.3636
-6 | -0.351 | 0.00694 | -0.0692 | -50.5764
-5.5 | -0.2921 | 0.00665 | -0.07 | -43.9248
-5 | -0.2329 | 0.00633 | -0.0709 | -36.793
-4.5 | -0.1734 | 0.00596 | -0.072 | -29.094
-4 | -0.1133 | 0.00561 | -0.0731 | -20.1961
-3.5 | -0.0528 | 0.00521 | -0.0744 | -10.1344
-3 | 0.0084 | 0.00481 | -0.0758 | 1.7464
-2.5 | 0.0697 | 0.00471 | -0.077 | 14.7983
-2 | 0.131 | 0.00467 | -0.0781 | 28.0514
-1.5 | 0.1925 | 0.00463 | -0.0792 | 41.5767
-1 | 0.2537 | 0.00461 | -0.0803 | 55.0325
-0.5 | 0.3151 | 0.00459 | -0.0815 | 68.6492
0 | 0.376 | 0.00463 | -0.0825 | 81.2095
0.5 | 0.4369 | 0.00468 | -0.0835 | 93.3547
1 | 0.4979 | 0.00471 | -0.0845 | 105.7113
1.5 | 0.5585 | 0.00479 | -0.0855 | 116.5971
2 | 0.6192 | 0.00485 | -0.0864 | 127.6701
2.5 | 0.679 | 0.00498 | -0.0873 | 136.3454
3 | 0.7385 | 0.00512 | -0.088 | 144.2383
3.5 | 0.7977 | 0.00529 | -0.0888 | 150.794
4 | 0.8567 | 0.00546 | -0.0895 | 156.9048
4.5 | 0.9143 | 0.00573 | -0.0899 | 159.5637
5 | 0.9674 | 0.00631 | -0.0897 | 153.3122
5.5 | 1.0165 | 0.00715 | -0.0889 | 142.1678
6 | 1.0684 | 0.00774 | -0.0885 | 138.0362
6.5 | 1.1184 | 0.0084 | -0.0877 | 133.1429
7 | 1.1679 | 0.00903 | -0.0869 | 129.3355
7.5 | 1.2163 | 0.00966 | -0.086 | 125.911
8 | 1.2646 | 0.01021 | -0.0849 | 123.859
8.5 | 1.3094 | 0.01086 | -0.0834 | 120.5709
9 | 1.3493 | 0.01162 | -0.0809 | 116.1188
9.5 | 1.3779 | 0.01235 | -0.0764 | 111.5709
10 | 1.4037 | 0.01315 | -0.0717 | 106.7452
11 | 1.4579 | 0.0152 | -0.0642 | 95.9145
11.5 | 1.4847 | 0.01649 | -0.061 | 90.0364
12 | 1.511 | 0.01796 | -0.0581 | 84.1314
12.5 | 1.536 | 0.01964 | -0.0555 | 78.2077
13 | 1.562 | 0.02141 | -0.0532 | 72.9566
13.5 | 1.5832 | 0.0236 | -0.0507 | 67.0847
14 | 1.6048 | 0.0259 | -0.0487 | 61.9614
14.5 | 1.6261 | 0.02834 | -0.0469 | 57.3783
15 | 1.6426 | 0.0313 | -0.0451 | 52.4792
15.5 | 1.6599 | 0.0344 | -0.0437 | 48.2529
16 | 1.6776 | 0.03761 | -0.0427 | 44.6052
17.5 | 1.7143 | 0.04914 | -0.0399 | 34.886
18 | 1.7271 | 0.05349 | -0.0399 | 32.2883
18.5 | 1.7367 | 0.05832 | -0.0401 | 29.7788
19 | 1.7423 | 0.06381 | -0.0407 | 27.3045
19.5 | 1.7467 | 0.06958 | -0.0416 | 25.1035
20 | 1.7518 | 0.07547 | -0.0428 | 23.2119

## 93. Re 7M Mach 0.25 (1)
BIGFOIL.COM POLAR EXPORT
NACA63-419
NACA63-419 |  |  |  | Cl Max: | 1.673 | at alpha= | 13 | deg
JavaFoil+Calcfoil stall+Eppler ext transition |  |  |  | L/D Max: | 133.135 | at alpha= | 4 | deg
Re: | 7000000 |  |  | Cd Min: | 0.00565 | at alpha= | -2 | deg
Mach: | 0.25 |  |  | Cl=0 at alpha= | -3.5234 | deg
|  |  |  | @ Cl=0.1, Cd= | 0.0056952
|  |  |  | @ Cl=0.4, Cd= | 0.0057584
|  |  |  | @ Cl=0.6, Cd= | 0.0060046
alpha (deg) | Cl | Cd | Cm | Cl/Cd
-20 | -0.801 | 0.15703 | -0.036 | -5.1
-19.5 | -0.846 | 0.14205 | -0.038 | -5.953
-19 | -0.889 | 0.12591 | -0.041 | -7.063
-18.5 | -0.986 | 0.06388 | -0.051 | -15.431
-18 | -1.023 | 0.05477 | -0.053 | -18.681
-17.5 | -1.049 | 0.05025 | -0.054 | -20.881
-17 | -1.074 | 0.0438 | -0.055 | -24.517
-16.5 | -1.089 | 0.03942 | -0.057 | -27.634
-16 | -1.099 | 0.0351 | -0.058 | -31.321
-15.5 | -1.103 | 0.03147 | -0.059 | -35.036
-15 | -1.095 | 0.02878 | -0.06 | -38.036
-14.5 | -1.079 | 0.02631 | -0.061 | -41.025
-14 | -1.059 | 0.02377 | -0.062 | -44.56
-13.5 | -1.034 | 0.02184 | -0.063 | -47.355
-13 | -1.005 | 0.02005 | -0.064 | -50.153
-12.5 | -0.973 | 0.01837 | -0.065 | -52.951
-12 | -0.936 | 0.017 | -0.066 | -55.094
-11.5 | -0.897 | 0.01577 | -0.067 | -56.84
-11 | -0.854 | 0.01499 | -0.068 | -56.956
-10.5 | -0.808 | 0.01404 | -0.069 | -57.555
-10 | -0.76 | 0.01316 | -0.07 | -57.722
-9.5 | -0.709 | 0.0124 | -0.071 | -57.208
-9 | -0.657 | 0.01166 | -0.072 | -56.328
-8.5 | -0.603 | 0.01098 | -0.073 | -54.907
-8 | -0.547 | 0.01041 | -0.074 | -52.547
-7.5 | -0.489 | 0.00982 | -0.075 | -49.844
-7 | -0.431 | 0.00934 | -0.076 | -46.12
-6.5 | -0.371 | 0.00891 | -0.078 | -41.661
-6 | -0.311 | 0.00799 | -0.079 | -38.958
-5.5 | -0.25 | 0.00761 | -0.08 | -32.891
-5 | -0.189 | 0.00694 | -0.082 | -27.286
-4.5 | -0.125 | 0.00639 | -0.082 | -19.61
-4 | -0.061 | 0.00613 | -0.083 | -9.973
-3.5 | 0.003 | 0.00594 | -0.084 | 0.555
-3 | 0.068 | 0.00571 | -0.085 | 11.898
-2.5 | 0.133 | 0.00568 | -0.085 | 23.324
-2 | 0.197 | 0.00565 | -0.086 | 34.866
-1.5 | 0.262 | 0.00569 | -0.087 | 46.017
-1 | 0.326 | 0.00572 | -0.088 | 57.015
-0.5 | 0.391 | 0.00575 | -0.088 | 68.003
0 | 0.455 | 0.00581 | -0.089 | 78.444
0.5 | 0.52 | 0.00589 | -0.09 | 88.249
1 | 0.584 | 0.00598 | -0.09 | 97.721
1.5 | 0.649 | 0.00608 | -0.091 | 106.617
2 | 0.709 | 0.0062 | -0.092 | 114.468
2.5 | 0.773 | 0.00635 | -0.092 | 121.727
3 | 0.837 | 0.00656 | -0.093 | 127.512
3.5 | 0.9 | 0.0068 | -0.094 | 132.406
4 | 0.963 | 0.00723 | -0.094 | 133.135
4.5 | 1.025 | 0.00778 | -0.095 | 131.698
5 | 1.087 | 0.00821 | -0.096 | 132.41
5.5 | 1.148 | 0.00879 | -0.096 | 130.619
6 | 1.207 | 0.00985 | -0.097 | 122.506
6.5 | 1.258 | 0.01016 | -0.097 | 123.842
7 | 1.307 | 0.01171 | -0.097 | 111.675
7.5 | 1.357 | 0.01238 | -0.097 | 109.641
8 | 1.405 | 0.01314 | -0.097 | 106.869
8.5 | 1.447 | 0.01499 | -0.097 | 96.53
9 | 1.49 | 0.01585 | -0.098 | 93.979
9.5 | 1.529 | 0.01674 | -0.098 | 91.311
10 | 1.563 | 0.01776 | -0.098 | 88.004
10.5 | 1.594 | 0.01885 | -0.098 | 84.565
11 | 1.621 | 0.02004 | -0.098 | 80.857
11.5 | 1.642 | 0.02137 | -0.099 | 76.836
12 | 1.659 | 0.02271 | -0.099 | 73.047
12.5 | 1.671 | 0.02426 | -0.099 | 68.869
13 | 1.673 | 0.02586 | -0.099 | 64.693
13.5 | 1.668 | 0.02766 | -0.099 | 60.28
14 | 1.654 | 0.02983 | -0.099 | 55.469
14.5 | 1.634 | 0.03202 | -0.099 | 51.026
15 | 1.606 | 0.03478 | -0.099 | 46.181
15.5 | 1.571 | 0.03765 | -0.099 | 41.741
16 | 1.528 | 0.04076 | -0.099 | 37.497
16.5 | 1.473 | 0.04448 | -0.099 | 33.113
17 | 1.41 | 0.04873 | -0.098 | 28.933
17.5 | 1.34 | 0.0538 | -0.098 | 24.908
18 | 1.263 | 0.05993 | -0.097 | 21.083

## 94. Re 7M Mach 0.25 (2)
BIGFOIL.COM POLAR EXPORT
NACA63-419
NACA63-419 |  |  |  | Cl Max: | 1.7064 | at alpha= | 19.5 | deg
XFOIL ncrit=9 |  |  |  | L/D Max: | 162.123 | at alpha= | 4.5 | deg
Re: | 7000000 |  |  | Cd Min: | 0.09662 | at alpha= | 20 | deg
Mach: | 0.25 |  |  | Cl=0 at alpha= | -3.0518 | deg
|  |  |  | @ Cl=0.1, Cd= | 0.0047418
|  |  |  | @ Cl=0.4, Cd= | 0.0046933
|  |  |  | @ Cl=0.6, Cd= | 0.0048652
alpha (deg) | Cl | Cd | Cm | Cl/Cd
-20 | -1.4034 | 0.06765 | -0.0642 | -20.745
-19.5 | -1.4049 | 0.06122 | -0.0664 | -22.9484
-19 | -1.4081 | 0.05481 | -0.0684 | -25.6906
-18.5 | -1.4061 | 0.04913 | -0.0698 | -28.62
-18 | -1.4002 | 0.04401 | -0.0709 | -31.8155
-17.5 | -1.3771 | 0.03938 | -0.0737 | -34.9695
-17 | -1.341 | 0.03522 | -0.0775 | -38.075
-16.5 | -1.2193 | 0.03084 | -0.0967 | -39.5363
-16 | -1.1744 | 0.02796 | -0.1006 | -42.0029
-15.5 | -1.1593 | 0.02519 | -0.0989 | -46.0222
-15 | -1.1394 | 0.02284 | -0.0971 | -49.8862
-14.5 | -1.1183 | 0.02062 | -0.095 | -54.2338
-14 | -1.093 | 0.01875 | -0.0929 | -58.2933
-13.5 | -1.065 | 0.01711 | -0.0907 | -62.2443
-13 | -1.0337 | 0.01571 | -0.0885 | -65.7989
-12.5 | -1.0054 | 0.01429 | -0.0858 | -70.3569
-12 | -0.9782 | 0.01299 | -0.0825 | -75.3041
-11.5 | -0.9573 | 0.01188 | -0.0777 | -80.5808
-11 | -0.9257 | 0.01121 | -0.0739 | -82.5781
-10.5 | -0.8777 | 0.01071 | -0.0723 | -81.9514
-10 | -0.8278 | 0.01015 | -0.0711 | -81.5567
-9.5 | -0.774 | 0.0097 | -0.0704 | -79.7938
-9 | -0.7183 | 0.00932 | -0.07 | -77.0708
-8.5 | -0.6615 | 0.00891 | -0.0698 | -74.2424
-8 | -0.6035 | 0.00858 | -0.0698 | -70.338
-7.5 | -0.5445 | 0.00825 | -0.07 | -66
-7 | -0.4852 | 0.00792 | -0.0703 | -61.2626
-6.5 | -0.426 | 0.00753 | -0.0707 | -56.5737
-6 | -0.3659 | 0.00711 | -0.0713 | -51.4627
-5.5 | -0.3051 | 0.00681 | -0.072 | -44.8018
-5 | -0.2435 | 0.00646 | -0.0729 | -37.6935
-4 | -0.1196 | 0.0057 | -0.075 | -20.9825
-3.5 | -0.0571 | 0.00529 | -0.0762 | -10.794
-3 | 0.0066 | 0.00487 | -0.0777 | 1.3552
-2.5 | 0.07 | 0.00477 | -0.0789 | 14.6751
-2 | 0.1339 | 0.00471 | -0.0801 | 28.4289
-1.5 | 0.1973 | 0.00469 | -0.0812 | 42.0682
-1 | 0.2611 | 0.00465 | -0.0824 | 56.1505
-0.5 | 0.3246 | 0.00465 | -0.0835 | 69.8065
0 | 0.388 | 0.00468 | -0.0846 | 82.906
0.5 | 0.4509 | 0.00475 | -0.0855 | 94.9263
1 | 0.5144 | 0.00477 | -0.0866 | 107.8407
2 | 0.6403 | 0.00491 | -0.0885 | 130.4073
2.5 | 0.7025 | 0.00504 | -0.0894 | 139.3849
3 | 0.7643 | 0.00519 | -0.0901 | 147.264
3.5 | 0.8257 | 0.00538 | -0.0908 | 153.4758
4 | 0.887 | 0.00556 | -0.0914 | 159.5324
4.5 | 0.9468 | 0.00584 | -0.0917 | 162.1233
5 | 1.0018 | 0.00644 | -0.0913 | 155.559
5.5 | 1.0513 | 0.00734 | -0.09 | 143.2289
6 | 1.1039 | 0.00799 | -0.0892 | 138.1602
6.5 | 1.1538 | 0.00873 | -0.0879 | 132.1649
7 | 1.2033 | 0.00941 | -0.0864 | 127.8746
7.5 | 1.251 | 0.0101 | -0.0847 | 123.8614
8 | 1.2955 | 0.0108 | -0.0824 | 119.9537
8.5 | 1.3312 | 0.01154 | -0.0785 | 115.3553
9 | 1.3512 | 0.01252 | -0.072 | 107.9233
9.5 | 1.3756 | 0.01363 | -0.0671 | 100.9244
10 | 1.4018 | 0.01492 | -0.0629 | 93.9544
10.5 | 1.4289 | 0.01639 | -0.0593 | 87.1812
11 | 1.4549 | 0.0181 | -0.056 | 80.3812
12 | 1.5066 | 0.02205 | -0.0503 | 68.3265
12.5 | 1.5319 | 0.02428 | -0.0479 | 63.0931
13 | 1.5524 | 0.02696 | -0.0455 | 57.5816
13.5 | 1.5742 | 0.02972 | -0.0434 | 52.9677
14 | 1.593 | 0.03289 | -0.0415 | 48.4342
14.5 | 1.6095 | 0.03646 | -0.0399 | 44.1443
15.5 | 1.6442 | 0.04403 | -0.0378 | 37.3427
16 | 1.6556 | 0.04867 | -0.0372 | 34.0168
16.5 | 1.6643 | 0.05304 | -0.036 | 31.3782
17 | 1.6771 | 0.05792 | -0.036 | 28.9555
17.5 | 1.6869 | 0.06329 | -0.0363 | 26.6535
18 | 1.6935 | 0.0692 | -0.037 | 24.4725
18.5 | 1.6984 | 0.07554 | -0.038 | 22.4835
19 | 1.7044 | 0.08192 | -0.0394 | 20.8057
19.5 | 1.7064 | 0.089 | -0.0414 | 19.173
20 | 1.7056 | 0.09662 | -0.0438 | 17.6527

## 95. Re 7M Mach 0.50 (1)
BIGFOIL.COM POLAR EXPORT
NACA63-419
NACA63-419 |  |  |  | Cl Max: | 1.522 | at alpha= | 9 | deg
JavaFoil+Calcfoil stall+Eppler ext transition |  |  |  | L/D Max: | 131.414 | at alpha= | 3.5 | deg
Re: | 7000000 |  |  | Cd Min: | 0.00596 | at alpha= | -2.5 | deg
Mach: | 0.5 |  |  | Cl=0 at alpha= | -3.5278 | deg
|  |  |  | @ Cl=0.1, Cd= | 0.00604
|  |  |  | @ Cl=0.4, Cd= | 0.0060643
|  |  |  | @ Cl=0.6, Cd= | 0.0062943
alpha (deg) | Cl | Cd | Cm | Cl/Cd
-20 | -0.946 | 0.15251 | -0.04 | -6.202
-19.5 | -0.915 | 0.14866 | -0.039 | -6.154
-19 | -0.895 | 0.14483 | -0.042 | -6.177
-18.5 | -0.865 | 0.13764 | -0.042 | -6.284
-18 | -0.831 | 0.13516 | -0.04 | -6.147
-17.5 | -0.8 | 0.13208 | -0.039 | -6.058
-17 | -0.779 | 0.12602 | -0.044 | -6.184
-16.5 | -0.747 | 0.12139 | -0.042 | -6.156
-16 | -0.714 | 0.12027 | -0.039 | -5.936
-15.5 | -0.685 | 0.11462 | -0.039 | -5.978
-15 | -0.661 | 0.11129 | -0.043 | -5.936
-14.5 | -0.629 | 0.10657 | -0.04 | -5.9
-14 | -0.602 | 0.09721 | -0.041 | -6.188
-13.5 | -0.577 | 0.08703 | -0.046 | -6.634
-13 | -0.543 | 0.093 | -0.04 | -5.842
-12.5 | -0.52 | 0.08153 | -0.047 | -6.375
-12 | -0.552 | 0.03099 | -0.071 | -17.801
-11.5 | -0.496 | 0.04602 | -0.066 | -10.782
-11 | -0.738 | 0.02432 | -0.074 | -30.363
-10.5 | -0.775 | 0.0204 | -0.076 | -37.995
-10 | -0.765 | 0.01848 | -0.077 | -41.41
-9.5 | -0.735 | 0.01649 | -0.078 | -44.594
-9 | -0.694 | 0.01542 | -0.079 | -45.013
-8.5 | -0.645 | 0.0143 | -0.081 | -45.098
-8 | -0.59 | 0.01329 | -0.082 | -44.422
-7.5 | -0.531 | 0.01236 | -0.083 | -42.943
-7 | -0.469 | 0.01151 | -0.084 | -40.775
-6.5 | -0.405 | 0.0108 | -0.085 | -37.54
-6 | -0.341 | 0.00954 | -0.087 | -35.719
-5.5 | -0.274 | 0.00901 | -0.088 | -30.404
-5 | -0.206 | 0.00834 | -0.089 | -24.709
-4.5 | -0.137 | 0.00749 | -0.09 | -18.348
-4 | -0.068 | 0.00638 | -0.092 | -10.585
-3.5 | 0.004 | 0.00642 | -0.094 | 0.574
-3 | 0.076 | 0.00608 | -0.095 | 12.492
-2.5 | 0.148 | 0.00596 | -0.095 | 24.849
-2 | 0.22 | 0.00596 | -0.096 | 36.962
-1.5 | 0.293 | 0.00598 | -0.097 | 48.928
-1 | 0.365 | 0.00604 | -0.098 | 60.415
-0.5 | 0.437 | 0.00609 | -0.099 | 71.72
0 | 0.509 | 0.00616 | -0.099 | 82.65
0.5 | 0.581 | 0.00626 | -0.1 | 92.786
1 | 0.653 | 0.00639 | -0.101 | 102.291
1.5 | 0.725 | 0.00653 | -0.102 | 111.036
2 | 0.792 | 0.00673 | -0.103 | 117.676
2.5 | 0.863 | 0.00696 | -0.103 | 123.959
3 | 0.933 | 0.00718 | -0.104 | 130.01
3.5 | 1.003 | 0.00764 | -0.105 | 131.414
4 | 1.073 | 0.00851 | -0.105 | 126.135
4.5 | 1.142 | 0.00929 | -0.106 | 122.958
5 | 1.199 | 0.01006 | -0.106 | 119.189
5.5 | 1.255 | 0.01146 | -0.106 | 109.504
6 | 1.308 | 0.0132 | -0.106 | 99.118
6.5 | 1.361 | 0.01439 | -0.106 | 94.612
7 | 1.41 | 0.01551 | -0.106 | 90.894
7.5 | 1.449 | 0.01831 | -0.106 | 79.148
8 | 1.485 | 0.0197 | -0.106 | 75.363
8.5 | 1.511 | 0.02139 | -0.106 | 70.627
9 | 1.522 | 0.02327 | -0.107 | 65.419
9.5 | 1.5 | 0.02561 | -0.107 | 58.597
10 | 1.421 | 0.0284 | -0.107 | 50.04
10.5 | 0.927 | 0.03493 | -0.106 | 26.527
11 | 0.955 | 0.0373 | -0.106 | 25.612
11.5 | 0.988 | 0.037 | -0.107 | 26.709
12 | 1.011 | 0.04273 | -0.106 | 23.663
12.5 | 1.027 | 0.0521 | -0.104 | 19.711
13 | 1.062 | 0.04994 | -0.105 | 21.264
13.5 | 1.085 | 0.05713 | -0.104 | 18.992
14 | 1.114 | 0.05707 | -0.104 | 19.514

## 96. Re 7M Mach 0.50 (2)
BIGFOIL.COM POLAR EXPORT
NACA63-419
NACA63-419 |  |  |  | Cl Max: | 1.5333 | at alpha= | 14.5 | deg
XFOIL ncrit=9 |  |  |  | L/D Max: | 170.53 | at alpha= | 4.5 | deg
Re: | 7000000 |  |  | Cd Min: | 0.19945 | at alpha= | 19.5 | deg
Mach: | 0.5 |  |  | Cl=0 at alpha= | -2.9731 | deg
|  |  |  | @ Cl=0.1, Cd= | 0.004992
|  |  |  | @ Cl=0.4, Cd= | 0.0049381
|  |  |  | @ Cl=0.6, Cd= | 0.0051037
alpha (deg) | Cl | Cd | Cm | Cl/Cd
-17.5 | -0.7262 | 0.11914 | -0.083 | -6.0954
-17 | -0.7512 | 0.10805 | -0.0898 | -6.9523
-16 | -0.8004 | 0.08616 | -0.104 | -9.2897
-15.5 | -0.8257 | 0.07589 | -0.1103 | -10.8802
-15 | -0.8507 | 0.06619 | -0.1157 | -12.8524
-14.5 | -0.8769 | 0.05711 | -0.1201 | -15.3546
-14 | -0.8933 | 0.04943 | -0.1226 | -18.072
-13.5 | -0.9078 | 0.04246 | -0.124 | -21.3801
-13 | -0.9118 | 0.03669 | -0.1239 | -24.8515
-12.5 | -0.9137 | 0.03149 | -0.1228 | -29.0156
-12 | -0.904 | 0.02739 | -0.1207 | -33.0047
-11.5 | -0.8899 | 0.02388 | -0.1178 | -37.2655
-11 | -0.8693 | 0.02094 | -0.1144 | -41.5138
-10.5 | -0.8439 | 0.01845 | -0.1107 | -45.7398
-10 | -0.8136 | 0.0163 | -0.1069 | -49.9141
-9.5 | -0.779 | 0.01451 | -0.103 | -53.6871
-9 | -0.7468 | 0.0128 | -0.0986 | -58.3438
-8.5 | -0.7152 | 0.01137 | -0.0936 | -62.9024
-8 | -0.6826 | 0.01043 | -0.0882 | -65.4458
-7.5 | -0.6261 | 0.00973 | -0.0855 | -64.3474
-7 | -0.5628 | 0.00921 | -0.0838 | -61.1075
-6.5 | -0.497 | 0.00874 | -0.0827 | -56.865
-6 | -0.4295 | 0.00825 | -0.082 | -52.0606
-5.5 | -0.3625 | 0.00767 | -0.0816 | -47.2621
-5 | -0.2925 | 0.00718 | -0.0817 | -40.7382
-4.5 | -0.2217 | 0.00678 | -0.0822 | -32.6991
-4 | -0.1499 | 0.00627 | -0.083 | -23.9075
-3.5 | -0.0779 | 0.00572 | -0.0842 | -13.6189
-3 | -0.004 | 0.00516 | -0.0858 | -0.77519
-2.5 | 0.0702 | 0.00502 | -0.0871 | 13.9841
-2 | 0.1446 | 0.00495 | -0.0883 | 29.2121
-1.5 | 0.2186 | 0.00491 | -0.0896 | 44.5214
-1 | 0.2927 | 0.00489 | -0.0909 | 59.8569
-0.5 | 0.3666 | 0.00492 | -0.0921 | 74.5122
0 | 0.4402 | 0.00496 | -0.0932 | 88.75
0.5 | 0.5142 | 0.00499 | -0.0944 | 103.0461
1 | 0.5874 | 0.00509 | -0.0954 | 115.4028
1.5 | 0.661 | 0.00517 | -0.0964 | 127.853
2 | 0.7346 | 0.00527 | -0.0973 | 139.3928
2.5 | 0.8078 | 0.0054 | -0.098 | 149.5926
3 | 0.8807 | 0.00556 | -0.0986 | 158.3993
3.5 | 0.9518 | 0.00582 | -0.0987 | 163.5395
4 | 1.0233 | 0.00607 | -0.0987 | 168.5832
4.5 | 1.0931 | 0.00641 | -0.0982 | 170.5304
5 | 1.1545 | 0.00708 | -0.0964 | 163.065
5.5 | 1.2016 | 0.00818 | -0.0923 | 146.8949
6 | 1.2374 | 0.0094 | -0.0863 | 131.6383
6.5 | 1.2574 | 0.01049 | -0.0776 | 119.8665
7 | 1.2763 | 0.01206 | -0.0701 | 105.8292
7.5 | 1.2993 | 0.014 | -0.0641 | 92.8071
8 | 1.3221 | 0.01637 | -0.0589 | 80.7636
8.5 | 1.3378 | 0.01941 | -0.0538 | 68.9232
9 | 1.3474 | 0.02309 | -0.049 | 58.3543
9.5 | 1.3632 | 0.02674 | -0.0452 | 50.9798
10 | 1.3833 | 0.03039 | -0.0419 | 45.5183
10.5 | 1.4055 | 0.0342 | -0.0392 | 41.0965
11 | 1.4282 | 0.03823 | -0.0369 | 37.3581
11.5 | 1.4479 | 0.04269 | -0.0348 | 33.9166
12 | 1.4694 | 0.04732 | -0.0331 | 31.0524
12.5 | 1.487 | 0.05246 | -0.0317 | 28.3454
13 | 1.5043 | 0.05792 | -0.0308 | 25.972
13.5 | 1.5197 | 0.06379 | -0.0302 | 23.8235
14 | 1.5289 | 0.07056 | -0.0302 | 21.6681
14.5 | 1.5333 | 0.07813 | -0.031 | 19.625
15 | 1.5313 | 0.08669 | -0.0326 | 17.6641
15.5 | 1.5185 | 0.09688 | -0.0357 | 15.674
16 | 1.5003 | 0.10807 | -0.04 | 13.8827
16.5 | 1.4789 | 0.12009 | -0.0457 | 12.3149
17 | 1.4556 | 0.13277 | -0.0526 | 10.9633
17.5 | 1.431 | 0.14595 | -0.0607 | 9.8047
18 | 1.4084 | 0.15931 | -0.0696 | 8.8406
18.5 | 1.3885 | 0.17271 | -0.0792 | 8.0395
19 | 1.3714 | 0.18599 | -0.0891 | 7.3735
19.5 | 1.3573 | 0.19945 | -0.0995 | 6.8052

## 97. Re 8M Mach 0.00 (1)
BIGFOIL.COM POLAR EXPORT
NACA63-419
NACA63-419 |  |  |  | Cl Max: | 1.739 | at alpha= | 14.5 | deg
JavaFoil+Calcfoil stall+Eppler ext transition |  |  |  | L/D Max: | 132.851 | at alpha= | 5 | deg
Re: | 8000000 |  |  | Cd Min: | 0.00554 | at alpha= | -2.5 | deg
Mach: | 0 |  |  | Cl=0 at alpha= | -3.5242 | deg
|  |  |  | @ Cl=0.1, Cd= | 0.0055761
|  |  |  | @ Cl=0.4, Cd= | 0.0056409
|  |  |  | @ Cl=0.6, Cd= | 0.0058748
alpha (deg) | Cl | Cd | Cm | Cl/Cd
-20 | -1.188 | 0.05563 | -0.049 | -21.352
-19.5 | -1.199 | 0.05012 | -0.05 | -23.931
-19 | -1.207 | 0.04602 | -0.051 | -26.214
-18.5 | -1.209 | 0.04317 | -0.052 | -28.009
-18 | -1.213 | 0.03835 | -0.053 | -31.619
-17.5 | -1.209 | 0.03594 | -0.054 | -33.633
-17 | -1.203 | 0.03313 | -0.055 | -36.312
-16.5 | -1.195 | 0.02983 | -0.056 | -40.046
-16 | -1.181 | 0.02763 | -0.057 | -42.744
-15.5 | -1.164 | 0.02555 | -0.058 | -45.57
-15 | -1.141 | 0.02354 | -0.059 | -48.494
-14.5 | -1.113 | 0.02192 | -0.06 | -50.773
-14 | -1.082 | 0.02001 | -0.061 | -54.089
-13.5 | -1.049 | 0.01845 | -0.062 | -56.857
-13 | -1.013 | 0.01713 | -0.063 | -59.096
-12.5 | -0.974 | 0.01586 | -0.064 | -61.409
-12 | -0.933 | 0.01479 | -0.065 | -63.067
-11.5 | -0.889 | 0.0142 | -0.066 | -62.618
-11 | -0.844 | 0.01332 | -0.067 | -63.368
-10.5 | -0.796 | 0.0125 | -0.068 | -63.716
-10 | -0.747 | 0.01183 | -0.069 | -63.124
-9.5 | -0.696 | 0.01119 | -0.07 | -62.181
-9 | -0.644 | 0.01055 | -0.071 | -60.987
-8.5 | -0.59 | 0.01001 | -0.072 | -58.877
-8 | -0.535 | 0.0095 | -0.073 | -56.263
-7.5 | -0.478 | 0.00904 | -0.074 | -52.843
-7 | -0.42 | 0.00864 | -0.075 | -48.638
-6.5 | -0.362 | 0.00831 | -0.076 | -43.553
-6 | -0.304 | 0.00719 | -0.077 | -42.32
-5.5 | -0.245 | 0.0071 | -0.078 | -34.507
-5 | -0.183 | 0.00676 | -0.079 | -27.143
-4.5 | -0.121 | 0.00627 | -0.08 | -19.376
-4 | -0.059 | 0.00606 | -0.081 | -9.757
-3.5 | 0.003 | 0.00587 | -0.081 | 0.544
-3 | 0.066 | 0.00562 | -0.082 | 11.7
-2.5 | 0.128 | 0.00554 | -0.083 | 23.173
-2 | 0.191 | 0.00556 | -0.083 | 34.331
-1.5 | 0.253 | 0.00558 | -0.084 | 45.417
-1 | 0.316 | 0.00558 | -0.085 | 56.64
-0.5 | 0.378 | 0.00562 | -0.085 | 67.371
0 | 0.441 | 0.00568 | -0.086 | 77.585
0.5 | 0.503 | 0.00579 | -0.087 | 86.992
1 | 0.566 | 0.00582 | -0.088 | 97.239
1.5 | 0.628 | 0.00592 | -0.088 | 106.155
2 | 0.687 | 0.00605 | -0.089 | 113.634
2.5 | 0.749 | 0.00617 | -0.089 | 121.472
3 | 0.811 | 0.00639 | -0.09 | 126.902
3.5 | 0.872 | 0.00664 | -0.091 | 131.368
4 | 0.933 | 0.00716 | -0.091 | 130.293
4.5 | 0.994 | 0.00753 | -0.092 | 131.877
5 | 1.054 | 0.00793 | -0.093 | 132.851
5.5 | 1.113 | 0.00851 | -0.093 | 130.754
6 | 1.171 | 0.0093 | -0.094 | 125.86
6.5 | 1.228 | 0.01017 | -0.094 | 120.769
7 | 1.284 | 0.01087 | -0.095 | 118.073
7.5 | 1.329 | 0.01133 | -0.095 | 117.261
8 | 1.376 | 0.01195 | -0.095 | 115.192
8.5 | 1.419 | 0.0135 | -0.095 | 105.079
9 | 1.464 | 0.01421 | -0.095 | 102.992
9.5 | 1.505 | 0.0149 | -0.095 | 101.047
10 | 1.544 | 0.01568 | -0.096 | 98.516
10.5 | 1.58 | 0.01658 | -0.096 | 95.314
11 | 1.614 | 0.01748 | -0.096 | 92.295
11.5 | 1.644 | 0.01848 | -0.096 | 88.926
12 | 1.671 | 0.01954 | -0.096 | 85.488
12.5 | 1.694 | 0.02073 | -0.097 | 81.709
13 | 1.712 | 0.02198 | -0.097 | 77.861
13.5 | 1.725 | 0.02332 | -0.097 | 73.946
14 | 1.734 | 0.02475 | -0.097 | 70.069
14.5 | 1.739 | 0.02631 | -0.097 | 66.084
15 | 1.739 | 0.02815 | -0.097 | 61.783
15.5 | 1.735 | 0.02999 | -0.097 | 57.875
16 | 1.727 | 0.03209 | -0.097 | 53.83
16.5 | 1.713 | 0.03411 | -0.097 | 50.211
17 | 1.694 | 0.03661 | -0.097 | 46.257
17.5 | 1.671 | 0.03925 | -0.097 | 42.577
18 | 1.645 | 0.04206 | -0.097 | 39.107
18.5 | 1.616 | 0.04498 | -0.097 | 35.923
19 | 1.584 | 0.04857 | -0.097 | 32.611
19.5 | 1.549 | 0.05264 | -0.096 | 29.43

## 98. Re 8M Mach 0.00 (2)
BIGFOIL.COM POLAR EXPORT
NACA63-419
NACA63-419 |  |  |  | Cl Max: | 1.7802 | at alpha= | 20 | deg
XFOIL ncrit=9 |  |  |  | L/D Max: | 159.124 | at alpha= | 4.5 | deg
Re: | 8000000 |  |  | Cd Min: | 0.06918 | at alpha= | 20 | deg
Mach: | 0 |  |  | Cl=0 at alpha= | -3.0772 | deg
|  |  |  | @ Cl=0.1, Cd= | 0.0046012
|  |  |  | @ Cl=0.4, Cd= | 0.0045608
|  |  |  | @ Cl=0.6, Cd= | 0.0047558
alpha (deg) | Cl | Cd | Cm | Cl/Cd
-20 | -1.5131 | 0.04295 | -0.0591 | -35.2293
-19.5 | -1.5018 | 0.03895 | -0.0599 | -38.5571
-19 | -1.4874 | 0.03534 | -0.0605 | -42.0883
-18.5 | -1.4724 | 0.03192 | -0.0609 | -46.1278
-18 | -1.4506 | 0.0287 | -0.0622 | -50.5436
-17.5 | -1.3877 | 0.02596 | -0.0699 | -53.4553
-17 | -1.29 | 0.02364 | -0.0833 | -54.5685
-16.5 | -1.2324 | 0.02188 | -0.0886 | -56.3254
-16 | -1.214 | 0.01999 | -0.0866 | -60.7304
-15.5 | -1.1926 | 0.01824 | -0.0847 | -65.3838
-15 | -1.1683 | 0.01671 | -0.0827 | -69.9162
-14.5 | -1.1422 | 0.01536 | -0.0807 | -74.362
-14 | -1.1138 | 0.0142 | -0.0785 | -78.4366
-13.5 | -1.0847 | 0.0132 | -0.0761 | -82.1742
-13 | -1.0592 | 0.01229 | -0.0728 | -86.1839
-12.5 | -1.04 | 0.01152 | -0.0679 | -90.2778
-12 | -0.9977 | 0.01096 | -0.0665 | -91.031
-11.5 | -0.9508 | 0.01051 | -0.0657 | -90.4662
-11 | -0.9008 | 0.01012 | -0.0653 | -89.0119
-10.5 | -0.8503 | 0.00968 | -0.065 | -87.8409
-10 | -0.7981 | 0.00931 | -0.0649 | -85.725
-9.5 | -0.7437 | 0.00898 | -0.0651 | -82.8174
-9 | -0.6894 | 0.00864 | -0.0653 | -79.7917
-8.5 | -0.6335 | 0.00835 | -0.0657 | -75.8683
-8 | -0.5774 | 0.00804 | -0.0662 | -71.8159
-7.5 | -0.5206 | 0.00776 | -0.0668 | -67.0876
-7 | -0.4633 | 0.00747 | -0.0674 | -62.0214
-6.5 | -0.4062 | 0.00713 | -0.0681 | -56.9705
-6 | -0.3481 | 0.00679 | -0.0689 | -51.2666
-5.5 | -0.2896 | 0.00652 | -0.0697 | -44.4172
-5 | -0.2305 | 0.00621 | -0.0707 | -37.1176
-4.5 | -0.1713 | 0.00592 | -0.0717 | -28.9358
-4 | -0.1115 | 0.00558 | -0.0729 | -19.9821
-3.5 | -0.0515 | 0.00523 | -0.0741 | -9.847
-3 | 0.0094 | 0.00479 | -0.0756 | 1.9624
-2.5 | 0.0703 | 0.00464 | -0.0768 | 15.1509
-2 | 0.1315 | 0.00456 | -0.078 | 28.8377
-1.5 | 0.1922 | 0.00454 | -0.0791 | 42.3348
-1 | 0.2534 | 0.0045 | -0.0802 | 56.3111
-0.5 | 0.3141 | 0.0045 | -0.0813 | 69.8
0 | 0.3749 | 0.00454 | -0.0823 | 82.5771
0.5 | 0.4353 | 0.00459 | -0.0833 | 94.8366
1 | 0.496 | 0.00462 | -0.0844 | 107.3593
1.5 | 0.5562 | 0.00469 | -0.0853 | 118.5928
2 | 0.6161 | 0.00478 | -0.0862 | 128.8912
2.5 | 0.6755 | 0.00491 | -0.087 | 137.5764
3 | 0.7344 | 0.00508 | -0.0878 | 144.5669
3.5 | 0.7933 | 0.00523 | -0.0886 | 151.6826
4 | 0.8517 | 0.00542 | -0.0892 | 157.1402
4.5 | 0.9086 | 0.00571 | -0.0897 | 159.1243
5 | 0.9595 | 0.00644 | -0.0892 | 148.9907
5.5 | 1.0098 | 0.00716 | -0.0887 | 141.0335
6 | 1.0619 | 0.00771 | -0.0884 | 137.7302
6.5 | 1.1127 | 0.0083 | -0.0879 | 134.0602
7 | 1.163 | 0.00887 | -0.0873 | 131.1161
7.5 | 1.2125 | 0.00943 | -0.0866 | 128.579
8 | 1.2606 | 0.01001 | -0.0857 | 125.9341
8.5 | 1.3061 | 0.01064 | -0.0843 | 122.7538
9 | 1.3483 | 0.01132 | -0.0824 | 119.1078
9.5 | 1.3875 | 0.01199 | -0.08 | 115.7214
10 | 1.4144 | 0.01262 | -0.0753 | 112.0761
10.5 | 1.4416 | 0.01341 | -0.0711 | 107.5019
11 | 1.4682 | 0.01438 | -0.0672 | 102.1001
11.5 | 1.4964 | 0.01545 | -0.0641 | 96.8544
12 | 1.522 | 0.01679 | -0.0609 | 90.6492
12.5 | 1.5498 | 0.01818 | -0.0584 | 85.2475
13 | 1.5742 | 0.01986 | -0.0558 | 79.2649
13.5 | 1.597 | 0.02179 | -0.0533 | 73.2905
14 | 1.6206 | 0.02379 | -0.0513 | 68.1211
14.5 | 1.6408 | 0.02613 | -0.0492 | 62.7937
15 | 1.6584 | 0.0288 | -0.0473 | 57.5833
15.5 | 1.6784 | 0.03144 | -0.0458 | 53.3842
16 | 1.6955 | 0.0345 | -0.0445 | 49.1449
17 | 1.7195 | 0.04143 | -0.0418 | 41.5037
17.5 | 1.7348 | 0.04513 | -0.0413 | 38.4401
18 | 1.7479 | 0.04919 | -0.041 | 35.5336
18.5 | 1.7585 | 0.05368 | -0.041 | 32.7589
19 | 1.7659 | 0.05865 | -0.0413 | 30.1091
19.5 | 1.7725 | 0.06393 | -0.0419 | 27.7256
20 | 1.7802 | 0.06918 | -0.0428 | 25.7329

## 99. Re 8M Mach 0.10 (1)
BIGFOIL.COM POLAR EXPORT
NACA63-419
NACA63-419 |  |  |  | Cl Max: | 1.728 | at alpha= | 14.5 | deg
JavaFoil+Calcfoil stall+Eppler ext transition |  |  |  | L/D Max: | 132.992 | at alpha= | 5 | deg
Re: | 8000000 |  |  | Cd Min: | 0.00555 | at alpha= | -2 | deg
Mach: | 0.1 |  |  | Cl=0 at alpha= | -3.5242 | deg
|  |  |  | @ Cl=0.1, Cd= | 0.0056114
|  |  |  | @ Cl=0.4, Cd= | 0.0056449
|  |  |  | @ Cl=0.6, Cd= | 0.005885
alpha (deg) | Cl | Cd | Cm | Cl/Cd
-20 | -1.153 | 0.05872 | -0.049 | -19.64
-19.5 | -1.167 | 0.05353 | -0.05 | -21.807
-19 | -1.18 | 0.04808 | -0.051 | -24.542
-18.5 | -1.186 | 0.04494 | -0.052 | -26.398
-18 | -1.192 | 0.04035 | -0.053 | -29.548
-17.5 | -1.193 | 0.03719 | -0.054 | -32.07
-17 | -1.189 | 0.0342 | -0.055 | -34.779
-16.5 | -1.183 | 0.03107 | -0.056 | -38.086
-16 | -1.173 | 0.02858 | -0.057 | -41.036
-15.5 | -1.158 | 0.0262 | -0.058 | -44.21
-15 | -1.137 | 0.02427 | -0.059 | -46.844
-14.5 | -1.11 | 0.02249 | -0.06 | -49.337
-14 | -1.08 | 0.02051 | -0.061 | -52.66
-13.5 | -1.048 | 0.019 | -0.062 | -55.125
-13 | -1.013 | 0.01743 | -0.063 | -58.086
-12.5 | -0.975 | 0.01616 | -0.064 | -60.325
-12 | -0.934 | 0.0151 | -0.065 | -61.862
-11.5 | -0.891 | 0.01441 | -0.066 | -61.805
-11 | -0.846 | 0.01351 | -0.067 | -62.597
-10.5 | -0.798 | 0.01272 | -0.068 | -62.79
-10 | -0.749 | 0.01197 | -0.069 | -62.604
-9.5 | -0.698 | 0.01133 | -0.07 | -61.619
-9 | -0.646 | 0.01069 | -0.071 | -60.384
-8.5 | -0.592 | 0.01011 | -0.072 | -58.57
-8 | -0.537 | 0.00961 | -0.073 | -55.845
-7.5 | -0.48 | 0.00913 | -0.074 | -52.547
-7 | -0.422 | 0.00871 | -0.075 | -48.433
-6.5 | -0.363 | 0.00837 | -0.076 | -43.423
-6 | -0.305 | 0.00725 | -0.077 | -42.106
-5.5 | -0.246 | 0.00719 | -0.079 | -34.282
-5 | -0.184 | 0.00673 | -0.079 | -27.377
-4.5 | -0.122 | 0.00625 | -0.08 | -19.509
-4 | -0.059 | 0.00605 | -0.081 | -9.825
-3.5 | 0.003 | 0.00587 | -0.082 | 0.547
-3 | 0.066 | 0.00566 | -0.082 | 11.672
-2.5 | 0.129 | 0.00557 | -0.083 | 23.132
-2 | 0.192 | 0.00555 | -0.084 | 34.565
-1.5 | 0.255 | 0.00557 | -0.085 | 45.71
-1 | 0.317 | 0.00559 | -0.085 | 56.786
-0.5 | 0.38 | 0.00561 | -0.086 | 67.801
0 | 0.443 | 0.00572 | -0.087 | 77.468
0.5 | 0.506 | 0.00578 | -0.087 | 87.539
1 | 0.569 | 0.00582 | -0.088 | 97.64
1.5 | 0.631 | 0.00595 | -0.089 | 106.069
2 | 0.691 | 0.00608 | -0.089 | 113.67
2.5 | 0.753 | 0.0062 | -0.09 | 121.35
3 | 0.815 | 0.00639 | -0.091 | 127.441
3.5 | 0.876 | 0.00667 | -0.091 | 131.417
4 | 0.938 | 0.00721 | -0.092 | 130.102
4.5 | 0.998 | 0.00758 | -0.092 | 131.638
5 | 1.059 | 0.00796 | -0.093 | 132.992
5.5 | 1.118 | 0.00856 | -0.094 | 130.637
6 | 1.177 | 0.00941 | -0.094 | 124.974
6.5 | 1.234 | 0.01027 | -0.095 | 120.152
7 | 1.29 | 0.01096 | -0.095 | 117.697
7.5 | 1.333 | 0.01145 | -0.095 | 116.433
8 | 1.381 | 0.01209 | -0.095 | 114.228
8.5 | 1.424 | 0.01366 | -0.095 | 104.223
9 | 1.468 | 0.01439 | -0.096 | 102.037
9.5 | 1.51 | 0.01513 | -0.096 | 99.768
10 | 1.548 | 0.0159 | -0.096 | 97.371
10.5 | 1.583 | 0.01683 | -0.096 | 94.096
11 | 1.616 | 0.01777 | -0.096 | 90.96
11.5 | 1.645 | 0.0188 | -0.097 | 87.513
12 | 1.671 | 0.01998 | -0.097 | 83.61
12.5 | 1.693 | 0.02113 | -0.097 | 80.12
13 | 1.709 | 0.02241 | -0.097 | 76.264
13.5 | 1.72 | 0.0238 | -0.097 | 72.237
14 | 1.726 | 0.02528 | -0.097 | 68.268
14.5 | 1.728 | 0.02692 | -0.097 | 64.205
15 | 1.725 | 0.02882 | -0.097 | 59.862
15.5 | 1.719 | 0.03077 | -0.097 | 55.858
16 | 1.707 | 0.033 | -0.097 | 51.719
16.5 | 1.688 | 0.03533 | -0.097 | 47.768
17 | 1.664 | 0.03793 | -0.097 | 43.867
17.5 | 1.637 | 0.04047 | -0.097 | 40.441
18 | 1.606 | 0.04352 | -0.097 | 36.898
18.5 | 1.572 | 0.0466 | -0.097 | 33.744
19 | 1.534 | 0.05125 | -0.097 | 29.926
19.5 | 1.495 | 0.05489 | -0.097 | 27.227

## 100. Re 8M Mach 0.10 (2)
BIGFOIL.COM POLAR EXPORT
NACA63-419
NACA63-419 |  |  |  | Cl Max: | 1.7731 | at alpha= | 20 | deg
XFOIL ncrit=9 |  |  |  | L/D Max: | 159.599 | at alpha= | 4.5 | deg
Re: | 8000000 |  |  | Cd Min: | 0.07278 | at alpha= | 20 | deg
Mach: | 0.1 |  |  | Cl=0 at alpha= | -3.0743 | deg
|  |  |  | @ Cl=0.1, Cd= | 0.0046116
|  |  |  | @ Cl=0.4, Cd= | 0.0045626
|  |  |  | @ Cl=0.6, Cd= | 0.004767
alpha (deg) | Cl | Cd | Cm | Cl/Cd
-20 | -1.5026 | 0.04605 | -0.0605 | -32.6298
-19.5 | -1.493 | 0.04171 | -0.0614 | -35.7948
-19 | -1.4804 | 0.0378 | -0.0621 | -39.164
-18.5 | -1.4671 | 0.03403 | -0.0627 | -43.112
-18 | -1.4489 | 0.03052 | -0.0636 | -47.4738
-17.5 | -1.3866 | 0.02748 | -0.0715 | -50.4585
-17 | -1.2963 | 0.0248 | -0.0839 | -52.2702
-16.5 | -1.2304 | 0.02287 | -0.0908 | -53.7997
-16 | -1.2103 | 0.02098 | -0.0889 | -57.6883
-15.5 | -1.19 | 0.01909 | -0.087 | -62.3363
-15 | -1.1663 | 0.01744 | -0.0851 | -66.875
-14.5 | -1.141 | 0.01596 | -0.0829 | -71.4912
-14 | -1.113 | 0.01469 | -0.0808 | -75.7658
-13.5 | -1.0835 | 0.01361 | -0.0785 | -79.6106
-13 | -1.0544 | 0.01267 | -0.0757 | -83.2202
-12.5 | -1.0421 | 0.01174 | -0.0699 | -88.7649
-12 | -1.002 | 0.01112 | -0.068 | -90.1079
-11.5 | -0.9561 | 0.01063 | -0.0669 | -89.9436
-11 | -0.9065 | 0.01023 | -0.0663 | -88.6119
-10.5 | -0.8556 | 0.00979 | -0.0659 | -87.3953
-10 | -0.8035 | 0.00939 | -0.0657 | -85.5698
-9.5 | -0.7489 | 0.00906 | -0.0658 | -82.66
-9 | -0.6942 | 0.0087 | -0.066 | -79.7931
-8.5 | -0.638 | 0.00841 | -0.0663 | -75.8621
-8 | -0.5816 | 0.00809 | -0.0667 | -71.8912
-7.5 | -0.5245 | 0.00781 | -0.0672 | -67.1575
-7 | -0.4668 | 0.00751 | -0.0678 | -62.1571
-6.5 | -0.4093 | 0.00716 | -0.0685 | -57.1648
-6 | -0.3508 | 0.00682 | -0.0693 | -51.437
-5.5 | -0.2919 | 0.00655 | -0.0701 | -44.5649
-5 | -0.2324 | 0.00624 | -0.071 | -37.2436
-4.5 | -0.1728 | 0.00594 | -0.0721 | -29.0909
-4 | -0.1126 | 0.00559 | -0.0732 | -20.1431
-3.5 | -0.0521 | 0.00525 | -0.0744 | -9.9238
-3 | 0.0091 | 0.00481 | -0.0759 | 1.8919
-2.5 | 0.0704 | 0.00465 | -0.0771 | 15.1398
-2 | 0.132 | 0.00457 | -0.0783 | 28.884
-1.5 | 0.1932 | 0.00455 | -0.0794 | 42.4615
-1 | 0.2548 | 0.0045 | -0.0806 | 56.6222
-0.5 | 0.3159 | 0.00451 | -0.0816 | 70.0443
0 | 0.3771 | 0.00454 | -0.0827 | 83.0617
0.5 | 0.4379 | 0.0046 | -0.0837 | 95.1957
1 | 0.499 | 0.00463 | -0.0847 | 107.7754
1.5 | 0.5596 | 0.0047 | -0.0857 | 119.0638
2 | 0.6199 | 0.0048 | -0.0866 | 129.1458
2.5 | 0.6797 | 0.00492 | -0.0874 | 138.1504
3 | 0.7391 | 0.00509 | -0.0882 | 145.2063
3.5 | 0.7984 | 0.00525 | -0.0889 | 152.0762
4 | 0.8572 | 0.00543 | -0.0896 | 157.8637
4.5 | 0.9145 | 0.00573 | -0.09 | 159.5986
5 | 0.9657 | 0.00646 | -0.0895 | 149.4892
5.5 | 1.0161 | 0.0072 | -0.0889 | 141.125
6 | 1.0683 | 0.00776 | -0.0885 | 137.6675
6.5 | 1.1192 | 0.00837 | -0.0879 | 133.7157
7 | 1.1695 | 0.00895 | -0.0873 | 130.6704
7.5 | 1.2191 | 0.00952 | -0.0864 | 128.0567
8 | 1.2673 | 0.01009 | -0.0854 | 125.5996
8.5 | 1.312 | 0.01076 | -0.0838 | 121.9331
9 | 1.3532 | 0.01147 | -0.0816 | 117.9773
9.5 | 1.387 | 0.01212 | -0.078 | 114.4389
10 | 1.4139 | 0.01283 | -0.0733 | 110.2027
10.5 | 1.4413 | 0.0137 | -0.0692 | 105.2044
11 | 1.4678 | 0.01478 | -0.0654 | 99.3099
11.5 | 1.4959 | 0.01595 | -0.0623 | 93.7868
12 | 1.5216 | 0.01739 | -0.0592 | 87.4986
12.5 | 1.5493 | 0.01888 | -0.0567 | 82.0604
13 | 1.5733 | 0.0207 | -0.0541 | 76.0048
13.5 | 1.596 | 0.02274 | -0.0517 | 70.1847
14 | 1.6197 | 0.02485 | -0.0497 | 65.1791
14.5 | 1.6384 | 0.02741 | -0.0476 | 59.7738
15 | 1.6561 | 0.03022 | -0.0458 | 54.8015
15.5 | 1.6754 | 0.03307 | -0.0443 | 50.6622
16 | 1.6928 | 0.03625 | -0.0431 | 46.6979
16.5 | 1.7049 | 0.03999 | -0.0421 | 42.6332
17 | 1.7161 | 0.04356 | -0.0406 | 39.3962
17.5 | 1.7302 | 0.04755 | -0.0402 | 36.387
18 | 1.7419 | 0.05193 | -0.04 | 33.5432
18.5 | 1.7508 | 0.05677 | -0.0402 | 30.8402
19 | 1.7576 | 0.06202 | -0.0406 | 28.3392
19.5 | 1.7662 | 0.06723 | -0.0413 | 26.271
20 | 1.7731 | 0.07278 | -0.0424 | 24.3625

## 101. Re 8M Mach 0.25 (1)
BIGFOIL.COM POLAR EXPORT
NACA63-419
NACA63-419 |  |  |  | Cl Max: | 1.675 | at alpha= | 13 | deg
JavaFoil+Calcfoil stall+Eppler ext transition |  |  |  | L/D Max: | 131.313 | at alpha= | 5 | deg
Re: | 8000000 |  |  | Cd Min: | 0.00561 | at alpha= | -1.5 | deg
Mach: | 0.25 |  |  | Cl=0 at alpha= | -3.5234 | deg
|  |  |  | @ Cl=0.1, Cd= | 0.0056605
|  |  |  | @ Cl=0.4, Cd= | 0.0056955
|  |  |  | @ Cl=0.6, Cd= | 0.0059721
alpha (deg) | Cl | Cd | Cm | Cl/Cd
-20 | -0.802 | 0.15493 | -0.036 | -5.175
-19.5 | -0.848 | 0.13885 | -0.039 | -6.104
-19 | -0.893 | 0.12147 | -0.042 | -7.348
-18.5 | -0.935 | 0.10548 | -0.044 | -8.862
-18 | -1.026 | 0.0527 | -0.053 | -19.463
-17.5 | -1.052 | 0.04842 | -0.054 | -21.722
-17 | -1.075 | 0.04315 | -0.056 | -24.902
-16.5 | -1.091 | 0.03813 | -0.057 | -28.622
-16 | -1.1 | 0.0345 | -0.058 | -31.896
-15.5 | -1.104 | 0.03053 | -0.059 | -36.174
-15 | -1.096 | 0.02821 | -0.06 | -38.838
-14.5 | -1.081 | 0.02553 | -0.061 | -42.337
-14 | -1.06 | 0.02308 | -0.062 | -45.937
-13.5 | -1.035 | 0.02132 | -0.063 | -48.553
-13 | -1.006 | 0.01962 | -0.065 | -51.288
-12.5 | -0.974 | 0.01794 | -0.066 | -54.293
-12 | -0.938 | 0.01651 | -0.067 | -56.772
-11.5 | -0.898 | 0.01533 | -0.068 | -58.543
-11 | -0.855 | 0.01464 | -0.069 | -58.366
-10.5 | -0.809 | 0.01365 | -0.07 | -59.279
-10 | -0.761 | 0.01281 | -0.071 | -59.398
-9.5 | -0.71 | 0.01207 | -0.072 | -58.848
-9 | -0.658 | 0.01135 | -0.073 | -57.963
-8.5 | -0.603 | 0.01073 | -0.074 | -56.263
-8 | -0.547 | 0.01016 | -0.075 | -53.869
-7.5 | -0.49 | 0.00959 | -0.076 | -51.103
-7 | -0.431 | 0.00912 | -0.077 | -47.282
-6.5 | -0.371 | 0.00872 | -0.078 | -42.585
-6 | -0.312 | 0.00786 | -0.079 | -39.674
-5.5 | -0.251 | 0.00692 | -0.08 | -36.207
-5 | -0.189 | 0.00697 | -0.082 | -27.161
-4.5 | -0.125 | 0.00643 | -0.082 | -19.5
-4 | -0.061 | 0.00613 | -0.083 | -9.958
-3.5 | 0.003 | 0.00596 | -0.084 | 0.554
-3 | 0.068 | 0.00569 | -0.085 | 11.93
-2.5 | 0.133 | 0.00563 | -0.085 | 23.552
-2 | 0.197 | 0.00564 | -0.086 | 34.978
-1.5 | 0.262 | 0.00561 | -0.087 | 46.618
-1 | 0.326 | 0.00563 | -0.088 | 57.906
-0.5 | 0.391 | 0.00568 | -0.088 | 68.85
0 | 0.455 | 0.00579 | -0.089 | 78.644
0.5 | 0.52 | 0.00586 | -0.09 | 88.751
1 | 0.584 | 0.00595 | -0.09 | 98.224
1.5 | 0.649 | 0.00604 | -0.091 | 107.325
2 | 0.709 | 0.00617 | -0.092 | 114.945
2.5 | 0.773 | 0.00631 | -0.092 | 122.549
3 | 0.837 | 0.00657 | -0.093 | 127.415
3.5 | 0.9 | 0.00687 | -0.094 | 130.958
4 | 0.963 | 0.00738 | -0.094 | 130.425
4.5 | 1.025 | 0.00784 | -0.095 | 130.817
5 | 1.087 | 0.00828 | -0.096 | 131.313
5.5 | 1.148 | 0.00906 | -0.096 | 126.645
6 | 1.207 | 0.01002 | -0.097 | 120.448
6.5 | 1.26 | 0.01047 | -0.097 | 120.374
7 | 1.309 | 0.01152 | -0.097 | 113.679
7.5 | 1.358 | 0.01216 | -0.097 | 111.731
8 | 1.404 | 0.01358 | -0.097 | 103.362
8.5 | 1.448 | 0.01466 | -0.097 | 98.825
9 | 1.492 | 0.0155 | -0.098 | 96.213
9.5 | 1.53 | 0.01635 | -0.098 | 93.616
10 | 1.565 | 0.01735 | -0.098 | 90.225
10.5 | 1.596 | 0.01841 | -0.098 | 86.687
11 | 1.622 | 0.01956 | -0.098 | 82.927
11.5 | 1.644 | 0.02079 | -0.099 | 79.086
12 | 1.661 | 0.02217 | -0.099 | 74.927
12.5 | 1.672 | 0.02368 | -0.099 | 70.627
13 | 1.675 | 0.02532 | -0.099 | 66.133
13.5 | 1.669 | 0.02702 | -0.099 | 61.77
14 | 1.656 | 0.02914 | -0.099 | 56.833
14.5 | 1.636 | 0.03135 | -0.099 | 52.176
15 | 1.608 | 0.03393 | -0.099 | 47.392
15.5 | 1.573 | 0.03679 | -0.099 | 42.756
16 | 1.53 | 0.04006 | -0.099 | 38.193
16.5 | 1.474 | 0.04372 | -0.099 | 33.719
17 | 1.412 | 0.04729 | -0.098 | 29.856
17.5 | 1.342 | 0.05221 | -0.098 | 25.705
18 | 1.266 | 0.05817 | -0.097 | 21.762

## 102. Re 8M Mach 0.25 (2)
BIGFOIL.COM POLAR EXPORT
NACA63-419
NACA63-419 |  |  |  | Cl Max: | 1.7252 | at alpha= | 19.5 | deg
XFOIL ncrit=9 |  |  |  | L/D Max: | 162.47 | at alpha= | 4.5 | deg
Re: | 8000000 |  |  | Cd Min: | 0.09414 | at alpha= | 20 | deg
Mach: | 0.25 |  |  | Cl=0 at alpha= | -3.0569 | deg
|  |  |  | @ Cl=0.1, Cd= | 0.0046582
|  |  |  | @ Cl=0.4, Cd= | 0.0046069
|  |  |  | @ Cl=0.6, Cd= | 0.0047811
alpha (deg) | Cl | Cd | Cm | Cl/Cd
-20 | -1.4358 | 0.06441 | -0.0654 | -22.2916
-19.5 | -1.4353 | 0.05826 | -0.0675 | -24.6361
-19 | -1.4302 | 0.05279 | -0.0689 | -27.0923
-18.5 | -1.425 | 0.04744 | -0.0702 | -30.0379
-18 | -1.4203 | 0.04227 | -0.0712 | -33.6007
-16.5 | -1.211 | 0.02924 | -0.102 | -41.4159
-16 | -1.1947 | 0.02662 | -0.1002 | -44.8798
-15.5 | -1.1718 | 0.02437 | -0.0987 | -48.0837
-15 | -1.1505 | 0.02208 | -0.0969 | -52.106
-14.5 | -1.1301 | 0.01988 | -0.0947 | -56.8461
-14 | -1.106 | 0.01797 | -0.0924 | -61.547
-13.5 | -1.0781 | 0.01636 | -0.09 | -65.8985
-13 | -1.0475 | 0.01499 | -0.0876 | -69.8799
-12.5 | -1.0168 | 0.01374 | -0.0849 | -74.0029
-12 | -0.9883 | 0.01255 | -0.0816 | -78.749
-11.5 | -0.9752 | 0.01151 | -0.0754 | -84.7263
-11 | -0.9327 | 0.0109 | -0.0731 | -85.5688
-10.5 | -0.8829 | 0.01039 | -0.0718 | -84.9759
-10 | -0.8309 | 0.00992 | -0.0708 | -83.7601
-9.5 | -0.7769 | 0.00947 | -0.0701 | -82.038
-9 | -0.7202 | 0.0091 | -0.0699 | -79.1429
-8.5 | -0.6634 | 0.00871 | -0.0697 | -76.1653
-8 | -0.6044 | 0.00839 | -0.0698 | -72.0381
-7.5 | -0.5455 | 0.00808 | -0.07 | -67.5124
-7 | -0.4857 | 0.00776 | -0.0704 | -62.5902
-6.5 | -0.4259 | 0.0074 | -0.0708 | -57.5541
-6 | -0.3657 | 0.00703 | -0.0714 | -52.0199
-5.5 | -0.3046 | 0.0067 | -0.0721 | -45.4627
-5 | -0.2431 | 0.0064 | -0.073 | -37.9844
-4.5 | -0.1812 | 0.00604 | -0.074 | -30
-4 | -0.119 | 0.00572 | -0.075 | -20.8042
-3.5 | -0.0561 | 0.00532 | -0.0763 | -10.5451
-3 | 0.0072 | 0.00487 | -0.0778 | 1.4784
-2.5 | 0.071 | 0.00469 | -0.0791 | 15.1386
-2 | 0.1348 | 0.00462 | -0.0802 | 29.1775
-1.5 | 0.1984 | 0.00459 | -0.0814 | 43.2244
-1 | 0.2622 | 0.00455 | -0.0826 | 57.6264
-0.5 | 0.3256 | 0.00456 | -0.0837 | 71.4035
0 | 0.3891 | 0.0046 | -0.0848 | 84.587
0.5 | 0.4523 | 0.00464 | -0.0858 | 97.4784
1 | 0.5153 | 0.0047 | -0.0868 | 109.6383
1.5 | 0.5786 | 0.00474 | -0.0879 | 122.0675
2 | 0.6411 | 0.00486 | -0.0887 | 131.9136
2.5 | 0.7033 | 0.00498 | -0.0896 | 141.2249
3 | 0.765 | 0.00516 | -0.0903 | 148.2558
3.5 | 0.8266 | 0.00532 | -0.091 | 155.3759
4 | 0.8877 | 0.00552 | -0.0915 | 160.8152
4.5 | 0.9472 | 0.00583 | -0.0919 | 162.47
5 | 1.0002 | 0.00656 | -0.0911 | 152.4695
5.5 | 1.0506 | 0.0074 | -0.09 | 141.973
6 | 1.1035 | 0.00803 | -0.0892 | 137.4222
6.5 | 1.1547 | 0.00869 | -0.0881 | 132.8769
7 | 1.205 | 0.00934 | -0.0868 | 129.015
7.5 | 1.2533 | 0.01 | -0.0851 | 125.33
8 | 1.3 | 0.01063 | -0.0831 | 122.2954
8.5 | 1.3373 | 0.01142 | -0.0795 | 117.1016
9 | 1.359 | 0.01228 | -0.0732 | 110.6678
9.5 | 1.3832 | 0.01335 | -0.0681 | 103.6105
10.5 | 1.4387 | 0.01591 | -0.0603 | 90.4274
11 | 1.4676 | 0.01742 | -0.0572 | 84.248
11.5 | 1.4933 | 0.01927 | -0.054 | 77.4935
12 | 1.5203 | 0.0212 | -0.0513 | 71.7123
13 | 1.5664 | 0.02598 | -0.0462 | 60.2925
13.5 | 1.5882 | 0.02868 | -0.0441 | 55.3766
14 | 1.6069 | 0.03178 | -0.0421 | 50.5632
14.5 | 1.6252 | 0.03515 | -0.0404 | 46.2361
15 | 1.6428 | 0.03876 | -0.0391 | 42.3839
15.5 | 1.6572 | 0.04283 | -0.038 | 38.6925
16 | 1.672 | 0.04706 | -0.0372 | 35.5291
16.5 | 1.6872 | 0.05145 | -0.0369 | 32.793
17 | 1.6946 | 0.05611 | -0.0359 | 30.2014
17.5 | 1.7017 | 0.06172 | -0.0361 | 27.5713
18 | 1.7084 | 0.06759 | -0.0367 | 25.2759
18.5 | 1.7167 | 0.07344 | -0.0376 | 23.3755
19 | 1.7226 | 0.07978 | -0.0389 | 21.5919
19.5 | 1.7252 | 0.08666 | -0.0406 | 19.9077
20 | 1.7248 | 0.09414 | -0.0429 | 18.3216

## 103. Re 8M Mach 0.50 (1)
BIGFOIL.COM POLAR EXPORT
NACA63-419
NACA63-419 |  |  |  | Cl Max: | 1.524 | at alpha= | 9 | deg
JavaFoil+Calcfoil stall+Eppler ext transition |  |  |  | L/D Max: | 128.146 | at alpha= | 3 | deg
Re: | 8000000 |  |  | Cd Min: | 0.00594 | at alpha= | -1 | deg
Mach: | 0.5 |  |  | Cl=0 at alpha= | -3.5278 | deg
|  |  |  | @ Cl=0.1, Cd= | 0.0060967
|  |  |  | @ Cl=0.4, Cd= | 0.0059886
|  |  |  | @ Cl=0.6, Cd= | 0.0062717
alpha (deg) | Cl | Cd | Cm | Cl/Cd
-20 | -0.948 | 0.14919 | -0.04 | -6.351
-19.5 | -0.915 | 0.1456 | -0.039 | -6.284
-19 | -0.896 | 0.14143 | -0.043 | -6.337
-18.5 | -0.868 | 0.13386 | -0.043 | -6.481
-18 | -0.832 | 0.13344 | -0.041 | -6.236
-17.5 | -0.8 | 0.12996 | -0.039 | -6.158
-17 | -0.781 | 0.12265 | -0.045 | -6.369
-16.5 | -0.751 | 0.11714 | -0.044 | -6.41
-16 | -0.715 | 0.11865 | -0.04 | -6.027
-15.5 | -0.685 | 0.11379 | -0.039 | -6.022
-15 | -0.662 | 0.10837 | -0.044 | -6.108
-14.5 | -0.63 | 0.10467 | -0.04 | -6.014
-14 | -0.605 | 0.09403 | -0.045 | -6.434
-13.5 | -0.616 | 0.05535 | -0.062 | -11.137
-13 | -0.544 | 0.09231 | -0.041 | -5.891
-12.5 | -0.525 | 0.07639 | -0.051 | -6.871
-12 | -0.553 | 0.02975 | -0.071 | -18.597
-11.5 | -0.505 | 0.03971 | -0.068 | -12.71
-11 | -0.739 | 0.02372 | -0.074 | -31.17
-10.5 | -0.776 | 0.01998 | -0.076 | -38.83
-10 | -0.766 | 0.01811 | -0.077 | -42.286
-9.5 | -0.736 | 0.01606 | -0.078 | -45.857
-9 | -0.695 | 0.01509 | -0.08 | -46.044
-8.5 | -0.646 | 0.01395 | -0.081 | -46.292
-8 | -0.591 | 0.01297 | -0.082 | -45.565
-7.5 | -0.532 | 0.01208 | -0.083 | -44.008
-7 | -0.47 | 0.01124 | -0.084 | -41.801
-6.5 | -0.406 | 0.01057 | -0.085 | -38.384
-6 | -0.34 | 0.00998 | -0.086 | -34.102
-5.5 | -0.274 | 0.00885 | -0.088 | -30.966
-5 | -0.206 | 0.00832 | -0.089 | -24.792
-4.5 | -0.137 | 0.00762 | -0.09 | -18.027
-4 | -0.068 | 0.00638 | -0.092 | -10.596
-3.5 | 0.004 | 0.00642 | -0.094 | 0.574
-3 | 0.076 | 0.00616 | -0.095 | 12.318
-2.5 | 0.148 | 0.00597 | -0.095 | 24.816
-2 | 0.22 | 0.00595 | -0.096 | 37.04
-1.5 | 0.293 | 0.00595 | -0.097 | 49.211
-1 | 0.365 | 0.00594 | -0.098 | 61.406
-0.5 | 0.437 | 0.00604 | -0.099 | 72.367
0 | 0.509 | 0.00613 | -0.099 | 83.062
0.5 | 0.581 | 0.00624 | -0.1 | 93.155
1 | 0.653 | 0.00636 | -0.101 | 102.76
1.5 | 0.725 | 0.00653 | -0.102 | 111.065
2 | 0.792 | 0.00669 | -0.103 | 118.289
2.5 | 0.863 | 0.0069 | -0.103 | 125.074
3 | 0.933 | 0.00728 | -0.104 | 128.146
3.5 | 1.003 | 0.00796 | -0.105 | 126.005
4 | 1.073 | 0.00861 | -0.105 | 124.658
4.5 | 1.142 | 0.00931 | -0.106 | 122.639
5 | 1.199 | 0.01017 | -0.106 | 117.982
5.5 | 1.254 | 0.01162 | -0.106 | 107.951
6 | 1.309 | 0.01303 | -0.106 | 100.499
6.5 | 1.363 | 0.01415 | -0.106 | 96.283
7 | 1.412 | 0.01521 | -0.106 | 92.835
7.5 | 1.451 | 0.01791 | -0.106 | 80.984
8 | 1.487 | 0.01928 | -0.106 | 77.115
8.5 | 1.513 | 0.02086 | -0.107 | 72.524
9 | 1.524 | 0.02268 | -0.107 | 67.195
9.5 | 1.502 | 0.02494 | -0.107 | 60.228
10 | 1.423 | 0.02777 | -0.107 | 51.237
10.5 | 0.928 | 0.03408 | -0.106 | 27.224
11 | 0.957 | 0.03622 | -0.106 | 26.419
11.5 | 0.99 | 0.03602 | -0.107 | 27.472
12 | 1.013 | 0.04139 | -0.106 | 24.48
12.5 | 1.029 | 0.05101 | -0.104 | 20.166
13 | 1.067 | 0.04786 | -0.106 | 22.287
13.5 | 1.089 | 0.05499 | -0.105 | 19.797
14 | 1.121 | 0.05376 | -0.105 | 20.847

## 104. Re 8M Mach 0.50 (2)
BIGFOIL.COM POLAR EXPORT
NACA63-419
NACA63-419 |  |  |  | Cl Max: | 1.5499 | at alpha= | 15 | deg
XFOIL ncrit=9 |  |  |  | L/D Max: | 354.369 | at alpha= | -0.5 | deg
Re: | 8000000 |  |  | Cd Min: | 0.21184 | at alpha= | 20 | deg
Mach: | 0.5 |  |  | Cl=0 at alpha= | -2.9817 | deg
|  |  |  | @ Cl=0.1, Cd= | 0.0010622
|  |  |  | @ Cl=0.4, Cd= | 0.0027528
|  |  |  | @ Cl=0.6, Cd= | 0.0049771
alpha (deg) | Cl | Cd | Cm | Cl/Cd
-17.5 | -0.7012 | 0.10958 | -0.0709 | -6.399
-17 | -0.7258 | 0.09892 | -0.0796 | -7.3372
-16.5 | -0.749 | 0.08799 | -0.0876 | -8.5123
-16 | -0.7739 | 0.07669 | -0.0947 | -10.0913
-15.5 | -0.7971 | 0.06562 | -0.1007 | -12.1472
-15 | -0.819 | 0.05499 | -0.1054 | -14.8936
-14.5 | -0.841 | 0.04489 | -0.1091 | -18.7347
-14 | -0.8553 | 0.03619 | -0.1112 | -23.6336
-13.5 | -0.87 | 0.02823 | -0.1126 | -30.8183
-13 | -0.8741 | 0.02197 | -0.1126 | -39.7861
-12.5 | -0.8761 | 0.01667 | -0.1118 | -52.5555
-11.5 | -0.859 | 0.00958 | -0.108 | -89.666
-11 | -0.8433 | 0.0073 | -0.1053 | -115.5205
-10.5 | -0.8223 | 0.00561 | -0.1023 | -146.5775
-10 | -0.7976 | 0.00439 | -0.0993 | -181.6856
-9.5 | -0.7682 | 0.00355 | -0.0961 | -216.3944
-9 | -0.7371 | 0.00295 | -0.0927 | -249.8644
-8.5 | -0.7109 | 0.00255 | -0.0883 | -278.7843
-8 | -0.6795 | 0.00238 | -0.0837 | -285.5042
-7.5 | -0.6228 | 0.00222 | -0.0816 | -280.5405
-7 | -0.5594 | 0.0021 | -0.0803 | -266.381
-6.5 | -0.494 | 0.00197 | -0.0795 | -250.7614
-6 | -0.427 | 0.00186 | -0.0791 | -229.5699
-5.5 | -0.3597 | 0.00171 | -0.0791 | -210.3509
-5 | -0.2904 | 0.0016 | -0.0794 | -181.5
-4.5 | -0.2196 | 0.00149 | -0.0801 | -147.3826
-4 | -0.1482 | 0.00139 | -0.0811 | -106.6187
-3.5 | -0.0761 | 0.00126 | -0.0825 | -60.3968
-3 | -0.0027 | 0.00113 | -0.0843 | -2.3894
-2.5 | 0.0712 | 0.00107 | -0.0858 | 66.5421
-2 | 0.145 | 0.00105 | -0.0871 | 138.0952
-1.5 | 0.2184 | 0.00104 | -0.0884 | 210
-1 | 0.2921 | 0.00103 | -0.0897 | 283.5922
-0.5 | 0.365 | 0.00103 | -0.0909 | 354.3689
0 | 0.4422 | 0.00483 | -0.0936 | 91.5528
0.5 | 0.5156 | 0.00491 | -0.0947 | 105.0102
1 | 0.5896 | 0.00496 | -0.0959 | 118.871
1.5 | 0.6626 | 0.00508 | -0.0967 | 130.4331
2 | 0.7369 | 0.00514 | -0.0978 | 143.3658
2.5 | 0.81 | 0.00529 | -0.0984 | 153.1191
3 | 0.8826 | 0.00546 | -0.099 | 161.6484
3.5 | 0.9543 | 0.0057 | -0.0991 | 167.4211
4 | 1.0259 | 0.00595 | -0.0992 | 172.4202
4.5 | 1.0941 | 0.00637 | -0.0985 | 171.7582
5 | 1.1521 | 0.00717 | -0.0961 | 160.6834
5.5 | 1.2 | 0.00824 | -0.0921 | 145.6311
6 | 1.2376 | 0.00939 | -0.0864 | 131.7998
6.5 | 1.2599 | 0.0104 | -0.078 | 121.1442
7 | 1.2803 | 0.0119 | -0.0706 | 107.5882
7.5 | 1.3064 | 0.0137 | -0.0648 | 95.3577
8 | 1.3301 | 0.01598 | -0.0595 | 83.2353
8.5 | 1.3432 | 0.01911 | -0.0542 | 70.2878
9 | 1.3548 | 0.02267 | -0.0494 | 59.7618
9.5 | 1.3754 | 0.02601 | -0.0457 | 52.8797
10 | 1.3975 | 0.02949 | -0.0424 | 47.3889
10.5 | 1.4208 | 0.03318 | -0.0396 | 42.821
11 | 1.4431 | 0.03717 | -0.0371 | 38.8243
11.5 | 1.4647 | 0.04148 | -0.0349 | 35.311
12.5 | 1.504 | 0.0511 | -0.0316 | 29.4325
13 | 1.5224 | 0.05643 | -0.0304 | 26.9786
13.5 | 1.5375 | 0.06227 | -0.0297 | 24.6909
14 | 1.5483 | 0.06883 | -0.0295 | 22.4946
15 | 1.5499 | 0.0849 | -0.0316 | 18.2556
15.5 | 1.537 | 0.09498 | -0.0344 | 16.1824
16 | 1.5184 | 0.10611 | -0.0386 | 14.3097
16.5 | 1.494 | 0.1184 | -0.0444 | 12.6182
17 | 1.468 | 0.13131 | -0.0514 | 11.1797
17.5 | 1.4431 | 0.14448 | -0.0594 | 9.9882
18 | 1.42 | 0.15777 | -0.0682 | 9.0004
18.5 | 1.3998 | 0.17112 | -0.0776 | 8.1802
19 | 1.3824 | 0.18435 | -0.0874 | 7.4988
19.5 | 1.3655 | 0.19798 | -0.098 | 6.8972
20 | 1.3517 | 0.21184 | -0.109 | 6.3808

## 105. Re 10M Mach 0.00 (1)
BIGFOIL.COM POLAR EXPORT
NACA63-419
NACA63-419 |  |  |  | Cl Max: | 1.742 | at alpha= | 14.5 | deg
JavaFoil+Calcfoil stall+Eppler ext transition |  |  |  | L/D Max: | 130.248 | at alpha= | 5 | deg
Re: | 10000000 |  |  | Cd Min: | 0.00548 | at alpha= | -1.5 | deg
Mach: | 0 |  |  | Cl=0 at alpha= | -3.5242 | deg
|  |  |  | @ Cl=0.1, Cd= | 0.0056413
|  |  |  | @ Cl=0.4, Cd= | 0.0055705
|  |  |  | @ Cl=0.6, Cd= | 0.0058339
alpha (deg) | Cl | Cd | Cm | Cl/Cd
-20 | -1.192 | 0.05252 | -0.049 | -22.701
-19.5 | -1.202 | 0.04821 | -0.05 | -24.934
-19 | -1.21 | 0.04353 | -0.051 | -27.807
-18.5 | -1.213 | 0.04084 | -0.052 | -29.7
-18 | -1.215 | 0.03686 | -0.053 | -32.962
-17.5 | -1.212 | 0.0341 | -0.054 | -35.544
-17 | -1.206 | 0.03145 | -0.055 | -38.342
-16.5 | -1.197 | 0.02862 | -0.056 | -41.824
-16 | -1.184 | 0.02623 | -0.057 | -45.128
-15.5 | -1.167 | 0.02428 | -0.058 | -48.043
-15 | -1.144 | 0.02234 | -0.059 | -51.191
-14.5 | -1.115 | 0.021 | -0.06 | -53.099
-14 | -1.084 | 0.01911 | -0.061 | -56.74
-13.5 | -1.051 | 0.01773 | -0.062 | -59.279
-13 | -1.015 | 0.01639 | -0.063 | -61.913
-12.5 | -0.976 | 0.01519 | -0.064 | -64.243
-12 | -0.935 | 0.01417 | -0.065 | -65.986
-11.5 | -0.891 | 0.01352 | -0.066 | -65.914
-11 | -0.846 | 0.0127 | -0.067 | -66.594
-10.5 | -0.798 | 0.01164 | -0.068 | -68.574
-10 | -0.749 | 0.01132 | -0.069 | -66.162
-9.5 | -0.697 | 0.01073 | -0.07 | -65.021
-9 | -0.645 | 0.01013 | -0.071 | -63.701
-8.5 | -0.591 | 0.00961 | -0.072 | -61.507
-8 | -0.536 | 0.00915 | -0.073 | -58.508
-7.5 | -0.479 | 0.00873 | -0.074 | -54.846
-7 | -0.421 | 0.00835 | -0.075 | -50.479
-6.5 | -0.363 | 0.00803 | -0.076 | -45.18
-6 | -0.307 | 0.00721 | -0.078 | -42.531
-5.5 | -0.245 | 0.00699 | -0.078 | -35.053
-5 | -0.183 | 0.00671 | -0.079 | -27.336
-4.5 | -0.121 | 0.00643 | -0.08 | -18.87
-4 | -0.059 | 0.00601 | -0.081 | -9.842
-3.5 | 0.003 | 0.00588 | -0.081 | 0.543
-3 | 0.066 | 0.00574 | -0.082 | 11.458
-2.5 | 0.128 | 0.00556 | -0.083 | 23.063
-2 | 0.191 | 0.00555 | -0.083 | 34.419
-1.5 | 0.253 | 0.00548 | -0.084 | 46.209
-1 | 0.316 | 0.00552 | -0.085 | 57.218
-0.5 | 0.378 | 0.00556 | -0.085 | 68.083
0 | 0.441 | 0.00559 | -0.086 | 78.85
0.5 | 0.503 | 0.00569 | -0.087 | 88.466
1 | 0.566 | 0.00579 | -0.088 | 97.752
1.5 | 0.628 | 0.00587 | -0.088 | 106.937
2 | 0.687 | 0.00598 | -0.089 | 114.923
2.5 | 0.749 | 0.00621 | -0.089 | 120.658
3 | 0.811 | 0.00658 | -0.09 | 123.12
3.5 | 0.872 | 0.00692 | -0.091 | 125.925
4 | 0.933 | 0.00726 | -0.091 | 128.479
4.5 | 0.994 | 0.00764 | -0.092 | 129.988
5 | 1.054 | 0.00809 | -0.093 | 130.248
5.5 | 1.113 | 0.00873 | -0.093 | 127.433
6 | 1.171 | 0.00944 | -0.094 | 124.062
6.5 | 1.228 | 0.01001 | -0.094 | 122.721
7 | 1.284 | 0.01056 | -0.095 | 121.63
7.5 | 1.333 | 0.01058 | -0.095 | 126.011
8 | 1.375 | 0.01242 | -0.095 | 110.746
8.5 | 1.422 | 0.01301 | -0.095 | 109.321
9 | 1.467 | 0.01366 | -0.095 | 107.396
9.5 | 1.509 | 0.01431 | -0.096 | 105.408
10 | 1.548 | 0.01508 | -0.096 | 102.665
10.5 | 1.584 | 0.01593 | -0.096 | 99.395
11 | 1.617 | 0.01675 | -0.096 | 96.53
11.5 | 1.647 | 0.01773 | -0.096 | 92.909
12 | 1.674 | 0.0188 | -0.097 | 89.049
12.5 | 1.698 | 0.01986 | -0.097 | 85.501
13 | 1.715 | 0.02107 | -0.097 | 81.424
13.5 | 1.728 | 0.02235 | -0.097 | 77.334
14 | 1.737 | 0.02371 | -0.097 | 73.281
14.5 | 1.742 | 0.02525 | -0.097 | 68.994
15 | 1.742 | 0.02695 | -0.097 | 64.644
15.5 | 1.739 | 0.0288 | -0.097 | 60.369
16 | 1.731 | 0.0308 | -0.097 | 56.195
16.5 | 1.716 | 0.03272 | -0.097 | 52.453
17 | 1.697 | 0.03504 | -0.097 | 48.421
17.5 | 1.674 | 0.03756 | -0.097 | 44.573
18 | 1.649 | 0.04003 | -0.097 | 41.185
18.5 | 1.62 | 0.04283 | -0.097 | 37.821
19 | 1.587 | 0.04682 | -0.097 | 33.895
19.5 | 1.553 | 0.05008 | -0.097 | 31.016

## 106. Re 10M Mach 0.00 (2)
BIGFOIL.COM POLAR EXPORT
NACA63-419
NACA63-419 |  |  |  | Cl Max: | 1.8083 | at alpha= | 20 | deg
XFOIL ncrit=9 |  |  |  | L/D Max: | 158.439 | at alpha= | 4 | deg
Re: | 10000000 |  |  | Cd Min: | 0.06582 | at alpha= | 20 | deg
Mach: | 0 |  |  | Cl=0 at alpha= | -3.0851 | deg
|  |  |  | @ Cl=0.1, Cd= | 0.004512
|  |  |  | @ Cl=0.4, Cd= | 0.0044296
|  |  |  | @ Cl=0.6, Cd= | 0.004648
alpha (deg) | Cl | Cd | Cm | Cl/Cd
-20 | -1.5471 | 0.0398 | -0.0592 | -38.8719
-19.5 | -1.5314 | 0.0363 | -0.0599 | -42.1873
-19 | -1.5134 | 0.0331 | -0.0603 | -45.7221
-18.5 | -1.4827 | 0.02995 | -0.063 | -49.5058
-18 | -1.4693 | 0.02672 | -0.0627 | -54.9888
-17.5 | -1.3449 | 0.02403 | -0.0818 | -55.9675
-17 | -1.2811 | 0.02204 | -0.0888 | -58.1261
-16.5 | -1.2601 | 0.02029 | -0.087 | -62.1045
-16 | -1.2366 | 0.01864 | -0.0853 | -66.3412
-15.5 | -1.2101 | 0.01723 | -0.0836 | -70.2322
-15 | -1.1848 | 0.01578 | -0.0816 | -75.0824
-14.5 | -1.1598 | 0.01444 | -0.0793 | -80.3186
-14 | -1.1338 | 0.01327 | -0.0767 | -85.4408
-13.5 | -1.1076 | 0.01231 | -0.0737 | -89.9756
-13 | -1.0917 | 0.01156 | -0.0683 | -94.4377
-12.5 | -1.0495 | 0.01106 | -0.0668 | -94.8915
-12 | -1.0052 | 0.01054 | -0.0656 | -95.37
-11.5 | -0.9575 | 0.01007 | -0.0649 | -95.0844
-11 | -0.9066 | 0.00968 | -0.0647 | -93.657
-10.5 | -0.8542 | 0.00935 | -0.0646 | -91.3583
-10 | -0.8013 | 0.00895 | -0.0646 | -89.5307
-9.5 | -0.7467 | 0.00864 | -0.0649 | -86.4236
-9 | -0.6913 | 0.00834 | -0.0652 | -82.8897
-8.5 | -0.6353 | 0.00804 | -0.0657 | -79.0174
-8 | -0.5787 | 0.00778 | -0.0662 | -74.383
-7.5 | -0.5213 | 0.00752 | -0.0668 | -69.3218
-7 | -0.4638 | 0.00727 | -0.0675 | -63.7964
-6.5 | -0.4059 | 0.00695 | -0.0682 | -58.4029
-6 | -0.3479 | 0.00664 | -0.069 | -52.3946
-5.5 | -0.289 | 0.00636 | -0.0699 | -45.4403
-5 | -0.2299 | 0.00611 | -0.0709 | -37.6268
-4 | -0.1105 | 0.00556 | -0.073 | -19.8741
-3.5 | -0.0502 | 0.00525 | -0.0742 | -9.5619
-3 | 0.0103 | 0.00483 | -0.0756 | 2.1325
-2.5 | 0.0716 | 0.00454 | -0.077 | 15.7709
-2 | 0.1324 | 0.00448 | -0.0782 | 29.5536
-1.5 | 0.1937 | 0.00442 | -0.0793 | 43.8235
-1 | 0.2545 | 0.0044 | -0.0804 | 57.8409
-0.5 | 0.3156 | 0.00438 | -0.0816 | 72.0548
0 | 0.3762 | 0.00441 | -0.0826 | 85.3061
0.5 | 0.4369 | 0.00446 | -0.0836 | 97.9596
1 | 0.4975 | 0.0045 | -0.0847 | 110.5556
1.5 | 0.5576 | 0.00457 | -0.0856 | 122.0131
2 | 0.6174 | 0.00468 | -0.0865 | 131.9231
2.5 | 0.6767 | 0.00483 | -0.0873 | 140.1035
3 | 0.7356 | 0.00499 | -0.0881 | 147.4148
3.5 | 0.7945 | 0.00515 | -0.0888 | 154.2718
4 | 0.8524 | 0.00538 | -0.0895 | 158.4387
4.5 | 0.9074 | 0.00582 | -0.0896 | 155.9107
5 | 0.9575 | 0.00661 | -0.089 | 144.8563
5.5 | 1.0101 | 0.00717 | -0.0888 | 140.8787
6 | 1.0621 | 0.00773 | -0.0885 | 137.3997
6.5 | 1.1141 | 0.00825 | -0.0882 | 135.0424
7 | 1.1653 | 0.00876 | -0.0877 | 133.0251
7.5 | 1.2165 | 0.00923 | -0.0873 | 131.7985
8 | 1.2649 | 0.0098 | -0.0864 | 129.0714
8.5 | 1.3112 | 0.01042 | -0.0852 | 125.8349
9 | 1.3549 | 0.01106 | -0.0835 | 122.5045
9.5 | 1.3976 | 0.01164 | -0.0817 | 120.0687
10 | 1.4308 | 0.01219 | -0.0781 | 117.3749
10.5 | 1.458 | 0.01288 | -0.0736 | 113.1988
11 | 1.4872 | 0.01367 | -0.0699 | 108.793
11.5 | 1.5134 | 0.01471 | -0.0662 | 102.8824
12 | 1.5424 | 0.01581 | -0.0633 | 97.5585
12.5 | 1.5684 | 0.01717 | -0.0603 | 91.3454
13 | 1.5931 | 0.01876 | -0.0576 | 84.92
13.5 | 1.6189 | 0.02041 | -0.0552 | 79.319
14 | 1.6393 | 0.02251 | -0.0527 | 72.8254
14.5 | 1.6616 | 0.02464 | -0.0506 | 67.4351
15 | 1.6832 | 0.02692 | -0.0488 | 62.526
15.5 | 1.6998 | 0.02972 | -0.0469 | 57.1938
16 | 1.7161 | 0.03272 | -0.0454 | 52.448
16.5 | 1.7339 | 0.03579 | -0.0443 | 48.4465
17.5 | 1.7614 | 0.04251 | -0.0419 | 41.435
18 | 1.7723 | 0.04666 | -0.0414 | 37.9833
18.5 | 1.7813 | 0.05123 | -0.0412 | 34.7706
19 | 1.792 | 0.05575 | -0.0414 | 32.1435
19.5 | 1.8013 | 0.06057 | -0.0418 | 29.7391
20 | 1.8083 | 0.06582 | -0.0425 | 27.4734

## 107. Re 10M Mach 0.10 (1)
BIGFOIL.COM POLAR EXPORT
NACA63-419
NACA63-419 |  |  |  | Cl Max: | 1.732 | at alpha= | 14.5 | deg
JavaFoil+Calcfoil stall+Eppler ext transition |  |  |  | L/D Max: | 130.497 | at alpha= | 7.5 | deg
Re: | 10000000 |  |  | Cd Min: | 0.00549 | at alpha= | -1.5 | deg
Mach: | 0.1 |  |  | Cl=0 at alpha= | -3.5242 | deg
|  |  |  | @ Cl=0.1, Cd= | 0.0056829
|  |  |  | @ Cl=0.4, Cd= | 0.0055786
|  |  |  | @ Cl=0.6, Cd= | 0.00583
alpha (deg) | Cl | Cd | Cm | Cl/Cd
-20 | -1.131 | 0.07412 | -0.047 | -15.262
-19.5 | -1.171 | 0.05054 | -0.05 | -23.178
-19 | -1.183 | 0.04625 | -0.051 | -25.571
-18.5 | -1.19 | 0.04249 | -0.052 | -28.008
-18 | -1.196 | 0.03822 | -0.053 | -31.289
-17.5 | -1.195 | 0.03576 | -0.054 | -33.422
-17 | -1.193 | 0.03246 | -0.055 | -36.744
-16.5 | -1.186 | 0.02985 | -0.056 | -39.726
-16 | -1.176 | 0.02696 | -0.058 | -43.612
-15.5 | -1.161 | 0.02491 | -0.058 | -46.587
-15 | -1.139 | 0.02287 | -0.059 | -49.821
-14.5 | -1.112 | 0.02119 | -0.06 | -52.497
-14 | -1.082 | 0.01965 | -0.061 | -55.077
-13.5 | -1.05 | 0.01816 | -0.062 | -57.796
-13 | -1.015 | 0.0167 | -0.063 | -60.763
-12.5 | -0.977 | 0.01551 | -0.064 | -62.951
-12 | -0.936 | 0.0144 | -0.065 | -65.017
-11.5 | -0.893 | 0.01373 | -0.066 | -65.019
-11 | -0.848 | 0.01288 | -0.067 | -65.791
-10.5 | -0.8 | 0.01182 | -0.068 | -67.694
-10 | -0.751 | 0.01146 | -0.069 | -65.504
-9.5 | -0.7 | 0.01084 | -0.07 | -64.56
-9 | -0.647 | 0.01026 | -0.071 | -63.088
-8.5 | -0.593 | 0.00973 | -0.072 | -60.99
-8 | -0.538 | 0.00925 | -0.073 | -58.153
-7.5 | -0.481 | 0.00879 | -0.074 | -54.722
-7 | -0.423 | 0.00843 | -0.075 | -50.164
-6.5 | -0.364 | 0.00809 | -0.076 | -45.01
-6 | -0.308 | 0.0073 | -0.078 | -42.226
-5.5 | -0.246 | 0.00707 | -0.079 | -34.828
-5 | -0.184 | 0.00677 | -0.079 | -27.231
-4.5 | -0.122 | 0.00641 | -0.08 | -19.037
-4 | -0.059 | 0.00606 | -0.081 | -9.812
-3.5 | 0.003 | 0.00587 | -0.082 | 0.547
-3 | 0.066 | 0.00578 | -0.082 | 11.427
-2.5 | 0.129 | 0.0056 | -0.083 | 23.009
-2 | 0.192 | 0.00554 | -0.084 | 34.644
-1.5 | 0.255 | 0.00549 | -0.085 | 46.393
-1 | 0.317 | 0.00551 | -0.085 | 57.604
-0.5 | 0.38 | 0.00555 | -0.086 | 68.511
0 | 0.443 | 0.00564 | -0.087 | 78.556
0.5 | 0.506 | 0.00569 | -0.087 | 88.965
1 | 0.569 | 0.00578 | -0.088 | 98.33
1.5 | 0.631 | 0.00588 | -0.089 | 107.38
2 | 0.691 | 0.00602 | -0.089 | 114.813
2.5 | 0.753 | 0.00622 | -0.09 | 121.092
3 | 0.815 | 0.0066 | -0.091 | 123.486
3.5 | 0.876 | 0.00694 | -0.091 | 126.221
4 | 0.938 | 0.00731 | -0.092 | 128.276
4.5 | 0.998 | 0.00766 | -0.092 | 130.296
5 | 1.059 | 0.00813 | -0.093 | 130.242
5.5 | 1.118 | 0.00877 | -0.094 | 127.452
6 | 1.177 | 0.00954 | -0.094 | 123.343
6.5 | 1.234 | 0.0101 | -0.095 | 122.144
7 | 1.29 | 0.01068 | -0.095 | 120.795
7.5 | 1.337 | 0.01024 | -0.095 | 130.497
8 | 1.38 | 0.01255 | -0.095 | 109.936
8.5 | 1.427 | 0.01319 | -0.095 | 108.201
9 | 1.472 | 0.01383 | -0.096 | 106.417
9.5 | 1.513 | 0.0145 | -0.096 | 104.32
10 | 1.551 | 0.01529 | -0.096 | 101.475
10.5 | 1.587 | 0.01617 | -0.096 | 98.138
11 | 1.619 | 0.01702 | -0.097 | 95.142
11.5 | 1.648 | 0.01803 | -0.097 | 91.416
12 | 1.674 | 0.01914 | -0.097 | 87.442
12.5 | 1.696 | 0.02023 | -0.097 | 83.854
13 | 1.712 | 0.02147 | -0.097 | 79.731
13.5 | 1.723 | 0.02282 | -0.097 | 75.505
14 | 1.73 | 0.02423 | -0.098 | 71.379
14.5 | 1.732 | 0.02576 | -0.098 | 67.221
15 | 1.729 | 0.02762 | -0.098 | 62.592
15.5 | 1.722 | 0.02956 | -0.098 | 58.246
16 | 1.71 | 0.03165 | -0.098 | 54.028
16.5 | 1.691 | 0.03394 | -0.098 | 49.809
17 | 1.668 | 0.03616 | -0.098 | 46.119
17.5 | 1.64 | 0.03885 | -0.098 | 42.228
18 | 1.609 | 0.04192 | -0.097 | 38.377
18.5 | 1.575 | 0.04471 | -0.097 | 35.236
19 | 1.538 | 0.04874 | -0.097 | 31.546
19.5 | 1.498 | 0.05264 | -0.097 | 28.458

## 108. Re 10M Mach 0.10 (2)
BIGFOIL.COM POLAR EXPORT
NACA63-419
NACA63-419 |  |  |  | Cl Max: | 1.8008 | at alpha= | 20 | deg
XFOIL ncrit=9 |  |  |  | L/D Max: | 159.184 | at alpha= | 4 | deg
Re: | 10000000 |  |  | Cd Min: | 0.0694 | at alpha= | 20 | deg
Mach: | 0.1 |  |  | Cl=0 at alpha= | -3.0848 | deg
|  |  |  | @ Cl=0.1, Cd= | 0.0045177
|  |  |  | @ Cl=0.4, Cd= | 0.0044377
|  |  |  | @ Cl=0.6, Cd= | 0.0046511
alpha (deg) | Cl | Cd | Cm | Cl/Cd
-20 | -1.5409 | 0.04246 | -0.0608 | -36.2906
-19.5 | -1.5266 | 0.03869 | -0.0616 | -39.4572
-19 | -1.5098 | 0.03522 | -0.0621 | -42.8677
-18.5 | -1.4801 | 0.03197 | -0.0645 | -46.2965
-18 | -1.4721 | 0.02849 | -0.0634 | -51.6708
-17.5 | -1.3509 | 0.02544 | -0.0822 | -53.1014
-17 | -1.2784 | 0.02313 | -0.0912 | -55.2702
-16.5 | -1.2588 | 0.0212 | -0.0894 | -59.3774
-16 | -1.2352 | 0.01948 | -0.0877 | -63.4086
-15.5 | -1.2089 | 0.01797 | -0.086 | -67.2732
-15 | -1.183 | 0.01647 | -0.0841 | -71.8276
-14.5 | -1.1581 | 0.01502 | -0.0818 | -77.1039
-14 | -1.1323 | 0.01374 | -0.0792 | -82.409
-13.5 | -1.1047 | 0.0127 | -0.0764 | -86.9843
-13 | -1.0848 | 0.01178 | -0.0719 | -92.0883
-12.5 | -1.054 | 0.01122 | -0.0685 | -93.9394
-12 | -1.0101 | 0.0107 | -0.0671 | -94.4019
-11.5 | -0.9632 | 0.0102 | -0.0661 | -94.4314
-11 | -0.9126 | 0.00978 | -0.0657 | -93.3129
-10.5 | -0.86 | 0.00944 | -0.0655 | -91.1017
-10 | -0.8068 | 0.00904 | -0.0654 | -89.2478
-9.5 | -0.7521 | 0.0087 | -0.0656 | -86.4483
-9 | -0.6962 | 0.00841 | -0.0659 | -82.7824
-8.5 | -0.64 | 0.00809 | -0.0662 | -79.11
-8 | -0.583 | 0.00783 | -0.0667 | -74.4572
-7.5 | -0.5252 | 0.00756 | -0.0673 | -69.4709
-7 | -0.4673 | 0.00731 | -0.0679 | -63.9261
-6.5 | -0.409 | 0.00699 | -0.0686 | -58.5122
-6 | -0.3506 | 0.00667 | -0.0694 | -52.5637
-5.5 | -0.2914 | 0.00638 | -0.0703 | -45.674
-5 | -0.2318 | 0.00613 | -0.0712 | -37.814
-4.5 | -0.1719 | 0.00584 | -0.0722 | -29.4349
-4 | -0.1116 | 0.00558 | -0.0733 | -20
-3.5 | -0.0509 | 0.00526 | -0.0746 | -9.6768
-2.5 | 0.0717 | 0.00455 | -0.0774 | 15.7582
-2 | 0.133 | 0.00448 | -0.0785 | 29.6875
-1.5 | 0.1947 | 0.00443 | -0.0797 | 43.9503
-1 | 0.2559 | 0.00441 | -0.0808 | 58.0272
-0.5 | 0.3174 | 0.00439 | -0.082 | 72.3007
0 | 0.3784 | 0.00442 | -0.083 | 85.6109
0.5 | 0.4395 | 0.00447 | -0.084 | 98.3221
1 | 0.5005 | 0.0045 | -0.0851 | 111.2222
1.5 | 0.5611 | 0.00458 | -0.086 | 122.5109
2 | 0.6213 | 0.00469 | -0.0869 | 132.4733
2.5 | 0.681 | 0.00483 | -0.0877 | 140.9938
3 | 0.7403 | 0.005 | -0.0885 | 148.06
3.5 | 0.7996 | 0.00517 | -0.0892 | 154.6615
4 | 0.858 | 0.00539 | -0.0898 | 159.1837
4.5 | 0.9133 | 0.00584 | -0.09 | 156.387
5 | 0.9638 | 0.00662 | -0.0893 | 145.5891
5.5 | 1.0163 | 0.00721 | -0.089 | 140.957
6 | 1.0687 | 0.00777 | -0.0887 | 137.5418
6.5 | 1.1208 | 0.00829 | -0.0883 | 135.199
7 | 1.1721 | 0.00882 | -0.0877 | 132.8912
7.5 | 1.2233 | 0.00931 | -0.0872 | 131.3963
8 | 1.2718 | 0.00989 | -0.0862 | 128.5945
8.5 | 1.3177 | 0.01052 | -0.0847 | 125.2567
9 | 1.3608 | 0.01118 | -0.0828 | 121.7174
9.5 | 1.402 | 0.01179 | -0.0806 | 118.9143
10 | 1.4302 | 0.01237 | -0.0759 | 115.6184
10.5 | 1.4575 | 0.01314 | -0.0716 | 110.9209
11 | 1.487 | 0.014 | -0.068 | 106.2143
11.5 | 1.5132 | 0.01516 | -0.0644 | 99.8153
12 | 1.5426 | 0.01633 | -0.0615 | 94.4642
12.5 | 1.5679 | 0.01784 | -0.0586 | 87.8868
13 | 1.5931 | 0.01951 | -0.0559 | 81.6556
13.5 | 1.6179 | 0.02133 | -0.0535 | 75.8509
14 | 1.6383 | 0.02355 | -0.051 | 69.5669
14.5 | 1.6601 | 0.02582 | -0.049 | 64.2951
15 | 1.6806 | 0.02831 | -0.0471 | 59.3642
15.5 | 1.6973 | 0.03124 | -0.0453 | 54.331
16 | 1.7133 | 0.03445 | -0.0439 | 49.7329
16.5 | 1.7307 | 0.03769 | -0.0429 | 45.9193
17 | 1.7466 | 0.04119 | -0.042 | 42.4035
18 | 1.7666 | 0.04933 | -0.0403 | 35.8119
18.5 | 1.778 | 0.0538 | -0.0402 | 33.0483
19 | 1.7887 | 0.05847 | -0.0405 | 30.5918
19.5 | 1.7968 | 0.06361 | -0.041 | 28.2471
20 | 1.8008 | 0.0694 | -0.0419 | 25.9481

## 109. Re 10M Mach 0.25 (1)
BIGFOIL.COM POLAR EXPORT
NACA63-419
NACA63-419 |  |  |  | Cl Max: | 1.678 | at alpha= | 13 | deg
JavaFoil+Calcfoil stall+Eppler ext transition |  |  |  | L/D Max: | 129.597 | at alpha= | 4.5 | deg
Re: | 10000000 |  |  | Cd Min: | 0.00557 | at alpha= | -2 | deg
Mach: | 0.25 |  |  | Cl=0 at alpha= | -3.5234 | deg
|  |  |  | @ Cl=0.1, Cd= | 0.0057812
|  |  |  | @ Cl=0.4, Cd= | 0.005667
|  |  |  | @ Cl=0.6, Cd= | 0.0059146
alpha (deg) | Cl | Cd | Cm | Cl/Cd
-20 | -0.804 | 0.15047 | -0.037 | -5.343
-19.5 | -0.848 | 0.13816 | -0.039 | -6.135
-19 | -0.895 | 0.11803 | -0.042 | -7.586
-18.5 | -0.946 | 0.09482 | -0.046 | -9.979
-18 | -1.028 | 0.05106 | -0.053 | -20.128
-17.5 | -1.056 | 0.04573 | -0.055 | -23.088
-17 | -1.078 | 0.0408 | -0.056 | -26.43
-16.5 | -1.094 | 0.03672 | -0.057 | -29.785
-16 | -1.104 | 0.03273 | -0.058 | -33.722
-15.5 | -1.107 | 0.02934 | -0.059 | -37.716
-15 | -1.098 | 0.02681 | -0.06 | -40.978
-14.5 | -1.083 | 0.0243 | -0.062 | -44.573
-14 | -1.063 | 0.02215 | -0.063 | -47.977
-13.5 | -1.037 | 0.02048 | -0.064 | -50.65
-13 | -1.008 | 0.01879 | -0.065 | -53.652
-12.5 | -0.976 | 0.01719 | -0.066 | -56.757
-12 | -0.939 | 0.01583 | -0.067 | -59.33
-11.5 | -0.899 | 0.0147 | -0.068 | -61.192
-11 | -0.856 | 0.01398 | -0.069 | -61.261
-10.5 | -0.811 | 0.0131 | -0.07 | -61.891
-10 | -0.762 | 0.01228 | -0.071 | -62.098
-9.5 | -0.712 | 0.01157 | -0.072 | -61.527
-9 | -0.659 | 0.01089 | -0.073 | -60.527
-8.5 | -0.605 | 0.01029 | -0.074 | -58.784
-8 | -0.549 | 0.00975 | -0.075 | -56.298
-7.5 | -0.491 | 0.00925 | -0.076 | -53.067
-7 | -0.432 | 0.00881 | -0.077 | -49.062
-6.5 | -0.372 | 0.00842 | -0.078 | -44.212
-6 | -0.313 | 0.00764 | -0.079 | -40.894
-5.5 | -0.251 | 0.00702 | -0.08 | -35.809
-5 | -0.189 | 0.00699 | -0.082 | -27.094
-4.5 | -0.125 | 0.00658 | -0.082 | -19.051
-4 | -0.061 | 0.00614 | -0.083 | -9.943
-3.5 | 0.003 | 0.00595 | -0.084 | 0.554
-3 | 0.068 | 0.00586 | -0.085 | 11.587
-2.5 | 0.133 | 0.0057 | -0.085 | 23.229
-2 | 0.197 | 0.00557 | -0.086 | 35.385
-1.5 | 0.262 | 0.00558 | -0.087 | 46.917
-1 | 0.326 | 0.00562 | -0.088 | 58.044
-0.5 | 0.391 | 0.00566 | -0.088 | 69.003
0 | 0.455 | 0.00571 | -0.089 | 79.71
0.5 | 0.52 | 0.00576 | -0.09 | 90.187
1 | 0.584 | 0.00589 | -0.09 | 99.273
1.5 | 0.649 | 0.00599 | -0.091 | 108.246
2 | 0.709 | 0.00612 | -0.092 | 115.993
2.5 | 0.773 | 0.00632 | -0.092 | 122.255
3 | 0.837 | 0.00678 | -0.093 | 123.329
3.5 | 0.9 | 0.00716 | -0.094 | 125.77
4 | 0.963 | 0.00752 | -0.094 | 128.075
4.5 | 1.025 | 0.00791 | -0.095 | 129.597
5 | 1.087 | 0.00848 | -0.096 | 128.153
5.5 | 1.148 | 0.00925 | -0.096 | 124.124
6 | 1.207 | 0.01001 | -0.097 | 120.55
6.5 | 1.265 | 0.01066 | -0.097 | 118.663
7 | 1.312 | 0.01121 | -0.097 | 117.044
7.5 | 1.361 | 0.01184 | -0.097 | 114.928
8 | 1.405 | 0.01339 | -0.097 | 104.929
8.5 | 1.452 | 0.01412 | -0.098 | 102.828
9 | 1.495 | 0.01487 | -0.098 | 100.531
9.5 | 1.534 | 0.01572 | -0.098 | 97.559
10 | 1.568 | 0.01667 | -0.098 | 94.11
10.5 | 1.599 | 0.01766 | -0.099 | 90.584
11 | 1.626 | 0.01878 | -0.099 | 86.575
11.5 | 1.648 | 0.02001 | -0.099 | 82.353
12 | 1.665 | 0.02126 | -0.099 | 78.29
12.5 | 1.676 | 0.02276 | -0.099 | 73.612
13 | 1.678 | 0.02427 | -0.099 | 69.132
13.5 | 1.672 | 0.02599 | -0.099 | 64.348
14 | 1.659 | 0.02801 | -0.099 | 59.228
14.5 | 1.639 | 0.0302 | -0.099 | 54.276
15 | 1.611 | 0.03257 | -0.099 | 49.476
15.5 | 1.576 | 0.03541 | -0.099 | 44.5
16 | 1.533 | 0.03815 | -0.099 | 40.197
16.5 | 1.478 | 0.04164 | -0.099 | 35.489
17 | 1.415 | 0.04564 | -0.099 | 30.999
17.5 | 1.346 | 0.04976 | -0.098 | 27.048
18 | 1.268 | 0.0564 | -0.098 | 22.478

## 110. Re 10M Mach 0.25 (2)
BIGFOIL.COM POLAR EXPORT
NACA63-419
NACA63-419 |  |  |  | Cl Max: | 1.7527 | at alpha= | 20 | deg
XFOIL ncrit=9 |  |  |  | L/D Max: | 162.45 | at alpha= | 4 | deg
Re: | 10000000 |  |  | Cd Min: | 0.09067 | at alpha= | 20 | deg
Mach: | 0.25 |  |  | Cl=0 at alpha= | -3.0669 | deg
|  |  |  | @ Cl=0.1, Cd= | 0.0045666
|  |  |  | @ Cl=0.4, Cd= | 0.0044703
|  |  |  | @ Cl=0.6, Cd= | 0.0046617
alpha (deg) | Cl | Cd | Cm | Cl/Cd
-20 | -1.4849 | 0.05958 | -0.0673 | -24.9228
-19.5 | -1.4814 | 0.05396 | -0.0689 | -27.4537
-19 | -1.4742 | 0.0488 | -0.0701 | -30.209
-18.5 | -1.4597 | 0.0438 | -0.0721 | -33.3265
-17 | -1.2581 | 0.03002 | -0.103 | -41.9087
-16.5 | -1.2431 | 0.02726 | -0.1013 | -45.6016
-16 | -1.2232 | 0.02474 | -0.0997 | -49.4422
-15.5 | -1.2003 | 0.02257 | -0.0979 | -53.1812
-15 | -1.1755 | 0.02054 | -0.0961 | -57.2298
-14.5 | -1.1494 | 0.0187 | -0.094 | -61.4652
-14 | -1.1239 | 0.01692 | -0.0916 | -66.4243
-13.5 | -1.0972 | 0.01532 | -0.089 | -71.6188
-13 | -1.0686 | 0.01395 | -0.0862 | -76.6022
-12.5 | -1.0383 | 0.01277 | -0.0832 | -81.3078
-12 | -1.0113 | 0.01175 | -0.0792 | -86.0681
-11.5 | -0.9869 | 0.01105 | -0.0742 | -89.3122
-11 | -0.9413 | 0.01043 | -0.0722 | -90.2493
-10.5 | -0.8904 | 0.00994 | -0.071 | -89.5775
-10 | -0.8362 | 0.00954 | -0.0703 | -87.652
-9.5 | -0.7807 | 0.00911 | -0.0698 | -85.697
-9 | -0.7239 | 0.00875 | -0.0696 | -82.7314
-8.5 | -0.6654 | 0.0084 | -0.0696 | -79.2143
-8 | -0.6066 | 0.00809 | -0.0697 | -74.9815
-7.5 | -0.5469 | 0.00779 | -0.07 | -70.2054
-7 | -0.4865 | 0.00751 | -0.0704 | -64.7803
-6.5 | -0.4261 | 0.00722 | -0.0709 | -59.0166
-6 | -0.3654 | 0.00686 | -0.0716 | -53.2653
-5.5 | -0.3043 | 0.00656 | -0.0723 | -46.3872
-5 | -0.2423 | 0.00626 | -0.0732 | -38.7061
-4.5 | -0.1803 | 0.00598 | -0.0741 | -30.1505
-3.5 | -0.055 | 0.00533 | -0.0764 | -10.3189
-3 | 0.0085 | 0.00488 | -0.0779 | 1.7418
-2.5 | 0.0723 | 0.00461 | -0.0793 | 15.6833
-2 | 0.1361 | 0.00451 | -0.0805 | 30.1774
-1.5 | 0.1999 | 0.00447 | -0.0817 | 44.7204
-1 | 0.2636 | 0.00444 | -0.0829 | 59.3694
-0.5 | 0.3273 | 0.00442 | -0.084 | 74.0498
0 | 0.3907 | 0.00446 | -0.0851 | 87.6009
0.5 | 0.4537 | 0.00453 | -0.0861 | 100.1545
1 | 0.5173 | 0.00454 | -0.0872 | 113.9427
1.5 | 0.5801 | 0.00463 | -0.0882 | 125.2916
2 | 0.6428 | 0.00473 | -0.0891 | 135.8985
2.5 | 0.7048 | 0.00488 | -0.0899 | 144.4262
3 | 0.7664 | 0.00506 | -0.0906 | 151.4625
3.5 | 0.828 | 0.00524 | -0.0913 | 158.0153
4 | 0.8886 | 0.00547 | -0.0918 | 162.4497
4.5 | 0.9461 | 0.00592 | -0.0918 | 159.8142
5 | 0.9985 | 0.00669 | -0.091 | 149.2526
6 | 1.1043 | 0.008 | -0.0894 | 138.0375
6.5 | 1.1571 | 0.00859 | -0.0885 | 134.7031
7 | 1.209 | 0.00916 | -0.0875 | 131.9869
7.5 | 1.2584 | 0.00979 | -0.0859 | 128.5393
8 | 1.3047 | 0.01046 | -0.0839 | 124.7323
8.5 | 1.3455 | 0.01122 | -0.0809 | 119.9198
9 | 1.3719 | 0.01193 | -0.0752 | 114.9958
9.5 | 1.399 | 0.01281 | -0.0703 | 109.2116
10 | 1.4286 | 0.01382 | -0.0661 | 103.3719
10.5 | 1.4575 | 0.01504 | -0.0624 | 96.9082
11 | 1.4856 | 0.0165 | -0.0589 | 90.0364
11.5 | 1.5146 | 0.01808 | -0.0559 | 83.7721
12 | 1.5408 | 0.01997 | -0.053 | 77.1557
12.5 | 1.5658 | 0.02207 | -0.0502 | 70.947
13 | 1.5899 | 0.02439 | -0.0477 | 65.1866
13.5 | 1.61 | 0.0271 | -0.0452 | 59.4096
14 | 1.6312 | 0.02992 | -0.0431 | 54.5187
14.5 | 1.6503 | 0.0331 | -0.0413 | 49.858
15 | 1.666 | 0.03676 | -0.0396 | 45.321
15.5 | 1.6834 | 0.04044 | -0.0384 | 41.6271
16 | 1.6994 | 0.04447 | -0.0375 | 38.2145
16.5 | 1.7105 | 0.04915 | -0.0369 | 34.8016
17 | 1.7215 | 0.05406 | -0.0366 | 31.8442
17.5 | 1.7301 | 0.05871 | -0.0359 | 29.4686
18 | 1.7408 | 0.06402 | -0.0362 | 27.1915
18.5 | 1.7485 | 0.0698 | -0.0369 | 25.0501
19 | 1.752 | 0.07628 | -0.038 | 22.968
19.5 | 1.751 | 0.08354 | -0.0397 | 20.96
20 | 1.7527 | 0.09067 | -0.0417 | 19.3305

## 111. Re 10M Mach 0.50 (1)
BIGFOIL.COM POLAR EXPORT
NACA63-419
NACA63-419 |  |  |  | Cl Max: | 1.527 | at alpha= | 9 | deg
JavaFoil+Calcfoil stall+Eppler ext transition |  |  |  | L/D Max: | 124.358 | at alpha= | 2.5 | deg
Re: | 10000000 |  |  | Cd Min: | 0.00585 | at alpha= | -1.5 | deg
Mach: | 0.5 |  |  | Cl=0 at alpha= | -3.5282 | deg
|  |  |  | @ Cl=0.1, Cd= | 0.0061833
|  |  |  | @ Cl=0.4, Cd= | 0.0059397
|  |  |  | @ Cl=0.6, Cd= | 0.0061849
alpha (deg) | Cl | Cd | Cm | Cl/Cd
-20 | -0.948 | 0.15779 | -0.041 | -6.01
-19.5 | -0.918 | 0.15357 | -0.04 | -5.979
-19 | -0.9 | 0.13541 | -0.044 | -6.646
-18.5 | -0.875 | 0.12486 | -0.046 | -7.005
-18 | -0.837 | 0.12735 | -0.043 | -6.575
-17.5 | -0.802 | 0.12699 | -0.04 | -6.313
-17 | -0.785 | 0.11777 | -0.046 | -6.665
-16.5 | -0.757 | 0.10949 | -0.047 | -6.918
-16 | -0.718 | 0.11375 | -0.042 | -6.315
-15.5 | -0.686 | 0.11068 | -0.04 | -6.2
-15 | -0.665 | 0.10449 | -0.046 | -6.363
-14.5 | -0.634 | 0.1002 | -0.044 | -6.323
-14 | -0.623 | 0.07709 | -0.054 | -8.083
-13.5 | -0.637 | 0.0407 | -0.066 | -15.66
-13 | -0.546 | 0.08917 | -0.044 | -6.122
-12.5 | -0.559 | 0.0486 | -0.064 | -11.502
-12 | -0.555 | 0.02821 | -0.071 | -19.68
-11.5 | -0.51 | 0.0354 | -0.07 | -14.42
-11 | -0.741 | 0.0227 | -0.074 | -32.637
-10.5 | -0.777 | 0.01914 | -0.076 | -40.608
-10 | -0.767 | 0.01735 | -0.077 | -44.234
-9.5 | -0.738 | 0.01545 | -0.079 | -47.758
-9 | -0.696 | 0.01446 | -0.08 | -48.135
-8.5 | -0.647 | 0.01341 | -0.081 | -48.224
-8 | -0.592 | 0.01247 | -0.082 | -47.458
-7.5 | -0.533 | 0.01163 | -0.083 | -45.788
-7 | -0.471 | 0.01086 | -0.084 | -43.334
-6.5 | -0.407 | 0.01021 | -0.085 | -39.818
-6 | -0.341 | 0.00962 | -0.087 | -35.456
-5.5 | -0.275 | 0.00859 | -0.088 | -31.98
-5 | -0.206 | 0.00814 | -0.089 | -25.354
-4.5 | -0.137 | 0.00763 | -0.09 | -17.998
-4 | -0.067 | 0.00701 | -0.092 | -9.628
-3.5 | 0.004 | 0.00642 | -0.094 | 0.574
-3 | 0.076 | 0.00625 | -0.095 | 12.141
-2.5 | 0.148 | 0.00605 | -0.095 | 24.471
-2 | 0.22 | 0.00587 | -0.096 | 37.535
-1.5 | 0.293 | 0.00585 | -0.097 | 50.031
-1 | 0.365 | 0.00593 | -0.098 | 61.542
-0.5 | 0.437 | 0.00595 | -0.099 | 73.399
0 | 0.509 | 0.00603 | -0.099 | 84.488
0.5 | 0.581 | 0.00614 | -0.1 | 94.607
1 | 0.653 | 0.00631 | -0.101 | 103.616
1.5 | 0.725 | 0.00643 | -0.102 | 112.764
2 | 0.792 | 0.00666 | -0.103 | 118.822
2.5 | 0.863 | 0.00694 | -0.103 | 124.358
3 | 0.933 | 0.00757 | -0.104 | 123.277
3.5 | 1.003 | 0.00811 | -0.105 | 123.757
4 | 1.073 | 0.0087 | -0.105 | 123.355
4.5 | 1.142 | 0.0094 | -0.106 | 121.518
5 | 1.198 | 0.01058 | -0.106 | 113.223
5.5 | 1.254 | 0.01182 | -0.106 | 106.087
6 | 1.311 | 0.01278 | -0.106 | 102.584
6.5 | 1.365 | 0.0137 | -0.106 | 99.646
7 | 1.411 | 0.01562 | -0.106 | 90.349
7.5 | 1.454 | 0.01721 | -0.106 | 84.465
8 | 1.49 | 0.01856 | -0.107 | 80.244
8.5 | 1.516 | 0.02003 | -0.107 | 75.665
9 | 1.527 | 0.02179 | -0.107 | 70.062
9.5 | 1.505 | 0.02396 | -0.107 | 62.81
10 | 1.426 | 0.02661 | -0.107 | 53.585
10.5 | 0.93 | 0.03254 | -0.106 | 28.574
11 | 0.959 | 0.03457 | -0.107 | 27.754
11.5 | 0.992 | 0.03438 | -0.107 | 28.855
12 | 1.016 | 0.03943 | -0.107 | 25.775
12.5 | 1.034 | 0.04778 | -0.105 | 21.632
13 | 1.072 | 0.04508 | -0.106 | 23.77
13.5 | 1.093 | 0.05211 | -0.105 | 20.967
14 | 1.128 | 0.05004 | -0.106 | 22.533

## 112. Re 10M Mach 0.50 (2)
BIGFOIL.COM POLAR EXPORT
NACA63-419
NACA63-419 |  |  |  | Cl Max: | 1.5864 | at alpha= | 14.5 | deg
XFOIL ncrit=9 |  |  |  | L/D Max: | 371.717 | at alpha= | -0.5 | deg
Re: | 10000000 |  |  | Cd Min: | 0.19589 | at alpha= | 19.5 | deg
Mach: | 0.5 |  |  | Cl=0 at alpha= | -2.9926 | deg
|  |  |  | @ Cl=0.1, Cd= | 0.0010427
|  |  |  | @ Cl=0.4, Cd= | 0.0025357
|  |  |  | @ Cl=0.6, Cd= | 0.0048344
alpha (deg) | Cl | Cd | Cm | Cl/Cd
-17.5 | -0.7399 | 0.10518 | -0.0756 | -7.0346
-17 | -0.7651 | 0.09433 | -0.0843 | -8.1109
-16.5 | -0.7864 | 0.08357 | -0.0917 | -9.4101
-16 | -0.8098 | 0.07246 | -0.0983 | -11.1758
-15.5 | -0.8316 | 0.06166 | -0.1038 | -13.4869
-15 | -0.8528 | 0.05127 | -0.1082 | -16.6335
-14.5 | -0.8743 | 0.04149 | -0.1113 | -21.0725
-14 | -0.8887 | 0.03302 | -0.1132 | -26.914
-13.5 | -0.9037 | 0.02542 | -0.1142 | -35.5507
-13 | -0.9075 | 0.01949 | -0.1138 | -46.5623
-12.5 | -0.9093 | 0.0146 | -0.1126 | -62.2808
-12 | -0.9 | 0.01104 | -0.1107 | -81.5217
-11.5 | -0.8859 | 0.0084 | -0.1081 | -105.4643
-11 | -0.8669 | 0.00642 | -0.1053 | -135.0312
-10.5 | -0.8471 | 0.00488 | -0.1021 | -173.5861
-10 | -0.822 | 0.00384 | -0.0988 | -214.0625
-9.5 | -0.791 | 0.00314 | -0.0956 | -251.9108
-9 | -0.758 | 0.00269 | -0.0919 | -281.7844
-8.5 | -0.739 | 0.00241 | -0.086 | -306.639
-8 | -0.6901 | 0.00225 | -0.0831 | -306.7111
-7.5 | -0.6285 | 0.00212 | -0.0814 | -296.4623
-7 | -0.5639 | 0.002 | -0.0802 | -281.95
-6.5 | -0.4969 | 0.00189 | -0.0795 | -262.9101
-6 | -0.428 | 0.00179 | -0.0793 | -239.1061
-5.5 | -0.3596 | 0.00167 | -0.0793 | -215.3293
-5 | -0.2897 | 0.00156 | -0.0797 | -185.7051
-4.5 | -0.2187 | 0.00146 | -0.0804 | -149.7945
-4 | -0.1467 | 0.00137 | -0.0814 | -107.0803
-3.5 | -0.0745 | 0.00126 | -0.0827 | -59.127
-3 | -0.0011 | 0.00113 | -0.0844 | -0.97345
-2.5 | 0.073 | 0.00105 | -0.0861 | 69.5238
-2 | 0.1468 | 0.00103 | -0.0875 | 142.5243
-1.5 | 0.2208 | 0.00101 | -0.0889 | 218.6139
-1 | 0.2941 | 0.001 | -0.0902 | 294.1
-0.5 | 0.368 | 0.00099 | -0.0915 | 371.7172
0 | 0.4446 | 0.00469 | -0.0941 | 94.7974
0.5 | 0.5187 | 0.00472 | -0.0953 | 109.8941
1 | 0.5919 | 0.00483 | -0.0963 | 122.5466
1.5 | 0.6663 | 0.00487 | -0.0975 | 136.8172
2 | 0.7395 | 0.005 | -0.0983 | 147.9
2.5 | 0.813 | 0.00512 | -0.0991 | 158.7891
3 | 0.885 | 0.00535 | -0.0994 | 165.4206
3.5 | 0.9569 | 0.00558 | -0.0997 | 171.4875
4 | 1.0279 | 0.00587 | -0.0996 | 175.1107
4.5 | 1.0946 | 0.00635 | -0.0987 | 172.378
5 | 1.15 | 0.00726 | -0.096 | 158.4022
5.5 | 1.1984 | 0.00829 | -0.092 | 144.5597
6 | 1.2409 | 0.0093 | -0.087 | 133.4301
6.5 | 1.2664 | 0.01022 | -0.079 | 123.9139
7 | 1.2898 | 0.01157 | -0.0717 | 111.478
7.5 | 1.3173 | 0.01324 | -0.0659 | 99.494
8 | 1.3412 | 0.01544 | -0.0605 | 86.8653
8.5 | 1.3518 | 0.01863 | -0.0547 | 72.5604
9 | 1.3712 | 0.02173 | -0.0503 | 63.1017
9.5 | 1.3968 | 0.02473 | -0.0466 | 56.482
10 | 1.4197 | 0.02811 | -0.0432 | 50.5052
10.5 | 1.446 | 0.03152 | -0.0402 | 45.8756
11 | 1.4688 | 0.03541 | -0.0375 | 41.4798
11.5 | 1.4936 | 0.03939 | -0.0351 | 37.9183
12 | 1.5128 | 0.04404 | -0.033 | 34.3506
12.5 | 1.5342 | 0.04876 | -0.0313 | 31.4643
13 | 1.553 | 0.05393 | -0.0299 | 28.7966
13.5 | 1.5692 | 0.05958 | -0.0288 | 26.3377
14 | 1.5805 | 0.06602 | -0.0284 | 23.9397
14.5 | 1.5864 | 0.07323 | -0.0286 | 21.6633
15 | 1.5829 | 0.08174 | -0.0297 | 19.3651
15.5 | 1.5667 | 0.09199 | -0.0325 | 17.0312
16 | 1.5422 | 0.10361 | -0.0369 | 14.8847
16.5 | 1.5147 | 0.11615 | -0.0426 | 13.0409
17 | 1.4877 | 0.12903 | -0.0495 | 11.5299
17.5 | 1.4621 | 0.14221 | -0.0573 | 10.2813
18 | 1.4383 | 0.15546 | -0.066 | 9.2519
18.5 | 1.4172 | 0.16882 | -0.0753 | 8.3947
19 | 1.3964 | 0.18237 | -0.0854 | 7.657
19.5 | 1.3786 | 0.19589 | -0.0958 | 7.0376

## 113. Re 12M Mach 0.00 (1)
BIGFOIL.COM POLAR EXPORT
NACA63-419
NACA63-419 |  |  |  | Cl Max: | 1.745 | at alpha= | 14.5 | deg
JavaFoil+Calcfoil stall+Eppler ext transition |  |  |  | L/D Max: | 128.141 | at alpha= | 4.5 | deg
Re: | 12000000 |  |  | Cd Min: | 0.00547 | at alpha= | -1 | deg
Mach: | 0 |  |  | Cl=0 at alpha= | -3.5242 | deg
|  |  |  | @ Cl=0.1, Cd= | 0.0056997
|  |  |  | @ Cl=0.4, Cd= | 0.0055509
|  |  |  | @ Cl=0.6, Cd= | 0.0058103
alpha (deg) | Cl | Cd | Cm | Cl/Cd
-20 | -1.173 | 0.06494 | -0.048 | -18.067
-19.5 | -1.205 | 0.04603 | -0.051 | -26.187
-19 | -1.212 | 0.0423 | -0.052 | -28.661
-18.5 | -1.216 | 0.03913 | -0.052 | -31.068
-18 | -1.217 | 0.03556 | -0.054 | -34.233
-17.5 | -1.214 | 0.03309 | -0.054 | -36.684
-17 | -1.208 | 0.03049 | -0.055 | -39.609
-16.5 | -1.199 | 0.02759 | -0.056 | -43.46
-16 | -1.186 | 0.02544 | -0.057 | -46.6
-15.5 | -1.169 | 0.02327 | -0.058 | -50.233
-15 | -1.145 | 0.02158 | -0.059 | -53.083
-14.5 | -1.117 | 0.01992 | -0.06 | -56.096
-14 | -1.086 | 0.01846 | -0.061 | -58.85
-13.5 | -1.052 | 0.01709 | -0.062 | -61.567
-13 | -1.016 | 0.01589 | -0.063 | -63.957
-12.5 | -0.977 | 0.01475 | -0.064 | -66.271
-12 | -0.936 | 0.0136 | -0.065 | -68.831
-11.5 | -0.893 | 0.01308 | -0.066 | -68.262
-11 | -0.847 | 0.01227 | -0.067 | -69.036
-10.5 | -0.799 | 0.01122 | -0.068 | -71.233
-10 | -0.75 | 0.01055 | -0.069 | -71.061
-9.5 | -0.699 | 0.01034 | -0.07 | -67.565
-9 | -0.646 | 0.0098 | -0.071 | -65.947
-8.5 | -0.592 | 0.00932 | -0.072 | -63.549
-8 | -0.537 | 0.00887 | -0.073 | -60.481
-7.5 | -0.48 | 0.00848 | -0.074 | -56.593
-7 | -0.422 | 0.00813 | -0.075 | -51.932
-6.5 | -0.364 | 0.00781 | -0.076 | -46.59
-6 | -0.307 | 0.00709 | -0.078 | -43.249
-5.5 | -0.245 | 0.00689 | -0.078 | -35.569
-5 | -0.183 | 0.00664 | -0.079 | -27.641
-4.5 | -0.121 | 0.00644 | -0.08 | -18.846
-4 | -0.059 | 0.00614 | -0.081 | -9.629
-3.5 | 0.003 | 0.00591 | -0.081 | 0.54
-3 | 0.066 | 0.00576 | -0.082 | 11.417
-2.5 | 0.128 | 0.00565 | -0.083 | 22.697
-2 | 0.191 | 0.00557 | -0.083 | 34.26
-1.5 | 0.253 | 0.00552 | -0.084 | 45.926
-1 | 0.316 | 0.00547 | -0.085 | 57.799
-0.5 | 0.378 | 0.00553 | -0.085 | 68.38
0 | 0.441 | 0.00559 | -0.086 | 78.862
0.5 | 0.503 | 0.00567 | -0.087 | 88.845
1 | 0.566 | 0.00575 | -0.088 | 98.424
1.5 | 0.628 | 0.00586 | -0.088 | 107.209
2 | 0.687 | 0.00602 | -0.089 | 114.127
2.5 | 0.749 | 0.00641 | -0.089 | 116.765
3 | 0.811 | 0.00669 | -0.09 | 121.222
3.5 | 0.872 | 0.00699 | -0.091 | 124.669
4 | 0.933 | 0.0073 | -0.091 | 127.739
4.5 | 0.994 | 0.00775 | -0.092 | 128.141
5 | 1.054 | 0.00824 | -0.093 | 127.895
5.5 | 1.113 | 0.00881 | -0.093 | 126.319
6 | 1.171 | 0.00936 | -0.094 | 125.159
6.5 | 1.228 | 0.00983 | -0.094 | 124.936
7 | 1.284 | 0.01031 | -0.095 | 124.481
7.5 | 1.338 | 0.01092 | -0.095 | 122.588
8 | 1.378 | 0.01205 | -0.095 | 114.351
8.5 | 1.425 | 0.01262 | -0.095 | 112.91
9 | 1.47 | 0.01322 | -0.096 | 111.208
9.5 | 1.511 | 0.01387 | -0.096 | 108.98
10 | 1.55 | 0.01458 | -0.096 | 106.328
10.5 | 1.586 | 0.01539 | -0.096 | 103.082
11 | 1.62 | 0.0162 | -0.096 | 99.996
11.5 | 1.65 | 0.01712 | -0.097 | 96.389
12 | 1.677 | 0.01815 | -0.097 | 92.391
12.5 | 1.7 | 0.0192 | -0.097 | 88.58
13 | 1.718 | 0.02034 | -0.097 | 84.495
13.5 | 1.731 | 0.02159 | -0.097 | 80.189
14 | 1.74 | 0.02288 | -0.097 | 76.081
14.5 | 1.745 | 0.0244 | -0.097 | 71.504
15 | 1.745 | 0.02611 | -0.097 | 66.84
15.5 | 1.742 | 0.02786 | -0.098 | 62.506
16 | 1.734 | 0.02959 | -0.098 | 58.601
16.5 | 1.719 | 0.03167 | -0.098 | 54.271
17 | 1.699 | 0.03403 | -0.098 | 49.944
17.5 | 1.678 | 0.03613 | -0.098 | 46.43
18 | 1.651 | 0.03891 | -0.097 | 42.436
18.5 | 1.622 | 0.04157 | -0.097 | 39.025
19 | 1.59 | 0.04495 | -0.097 | 35.374
19.5 | 1.556 | 0.04842 | -0.097 | 32.137

## 114. Re 12M Mach 0.00 (2)
BIGFOIL.COM POLAR EXPORT
NACA63-419
NACA63-419 |  |  |  | Cl Max: | 1.83 | at alpha= | 20 | deg
XFOIL ncrit=9 |  |  |  | L/D Max: | 156.906 | at alpha= | 4 | deg
Re: | 12000000 |  |  | Cd Min: | 0.06322 | at alpha= | 20 | deg
Mach: | 0 |  |  | Cl=0 at alpha= | -3.0921 | deg
|  |  |  | @ Cl=0.1, Cd= | 0.004471
|  |  |  | @ Cl=0.4, Cd= | 0.0043412
|  |  |  | @ Cl=0.6, Cd= | 0.0045591
alpha (deg) | Cl | Cd | Cm | Cl/Cd
-20 | -1.5736 | 0.03744 | -0.0592 | -42.0299
-19.5 | -1.5581 | 0.03395 | -0.0598 | -45.894
-19 | -1.5237 | 0.03085 | -0.063 | -49.3906
-18 | -1.4051 | 0.02515 | -0.0778 | -55.8688
-17.5 | -1.3174 | 0.0229 | -0.0897 | -57.5284
-17 | -1.3016 | 0.02088 | -0.0876 | -62.3372
-16.5 | -1.2789 | 0.01917 | -0.086 | -66.7136
-16 | -1.255 | 0.01758 | -0.0842 | -71.3879
-15.5 | -1.2281 | 0.01623 | -0.0824 | -75.6685
-15 | -1.1999 | 0.01499 | -0.0805 | -80.0467
-14.5 | -1.1726 | 0.0138 | -0.0783 | -84.971
-14 | -1.1477 | 0.01268 | -0.0754 | -90.5126
-13.5 | -1.1286 | 0.01172 | -0.071 | -96.2969
-13 | -1.1022 | 0.01111 | -0.067 | -99.2079
-12.5 | -1.058 | 0.01064 | -0.0658 | -99.4361
-12 | -1.0105 | 0.01023 | -0.065 | -98.7781
-11.5 | -0.9617 | 0.00976 | -0.0645 | -98.5348
-11 | -0.9107 | 0.00937 | -0.0642 | -97.1932
-10.5 | -0.8574 | 0.00904 | -0.0643 | -94.8451
-10 | -0.8035 | 0.00871 | -0.0645 | -92.2503
-9.5 | -0.7489 | 0.00837 | -0.0647 | -89.4743
-9 | -0.6928 | 0.00811 | -0.0652 | -85.4254
-8.5 | -0.6367 | 0.00782 | -0.0656 | -81.4194
-8 | -0.5794 | 0.00757 | -0.0662 | -76.539
-7 | -0.4641 | 0.00707 | -0.0676 | -65.6436
-6.5 | -0.406 | 0.00684 | -0.0683 | -59.3567
-6 | -0.3476 | 0.00651 | -0.0692 | -53.3948
-5.5 | -0.2888 | 0.00626 | -0.07 | -46.1342
-5 | -0.2294 | 0.006 | -0.071 | -38.2333
-4.5 | -0.1698 | 0.00576 | -0.072 | -29.4792
-4 | -0.1097 | 0.0055 | -0.0731 | -19.9455
-3.5 | -0.0496 | 0.00525 | -0.0743 | -9.4476
-3 | 0.0112 | 0.00486 | -0.0757 | 2.3045
-2.5 | 0.0722 | 0.00453 | -0.0771 | 15.9382
-2 | 0.1335 | 0.0044 | -0.0784 | 30.3409
-1.5 | 0.1944 | 0.00437 | -0.0795 | 44.4851
-1 | 0.2556 | 0.00433 | -0.0806 | 59.03
-0.5 | 0.3163 | 0.00433 | -0.0817 | 73.0485
0 | 0.3773 | 0.00433 | -0.0828 | 87.1363
0.5 | 0.438 | 0.00436 | -0.0839 | 100.4587
1 | 0.4984 | 0.00442 | -0.0849 | 112.7602
1.5 | 0.5587 | 0.00449 | -0.0859 | 124.4321
2 | 0.6185 | 0.00459 | -0.0868 | 134.7495
2.5 | 0.6772 | 0.00479 | -0.0875 | 141.3779
3 | 0.7363 | 0.00495 | -0.0883 | 148.7475
3.5 | 0.7948 | 0.00514 | -0.089 | 154.6304
4 | 0.852 | 0.00543 | -0.0895 | 156.9061
4.5 | 0.9055 | 0.00599 | -0.0894 | 151.1686
5 | 0.9563 | 0.00672 | -0.0889 | 142.3065
5.5 | 1.0101 | 0.00719 | -0.0889 | 140.4868
6 | 1.0634 | 0.00767 | -0.0887 | 138.6441
6.5 | 1.1158 | 0.00816 | -0.0885 | 136.7402
7 | 1.1676 | 0.00864 | -0.0882 | 135.1389
7.5 | 1.2194 | 0.00908 | -0.0878 | 134.2952
8 | 1.2682 | 0.00965 | -0.087 | 131.4197
8.5 | 1.315 | 0.01024 | -0.0858 | 128.418
9 | 1.3609 | 0.01081 | -0.0845 | 125.8927
9.5 | 1.4048 | 0.01137 | -0.0829 | 123.5532
10 | 1.4451 | 0.01188 | -0.0806 | 121.6414
10.5 | 1.4735 | 0.01244 | -0.0761 | 118.4486
11 | 1.5006 | 0.01321 | -0.0719 | 113.5958
11.5 | 1.5298 | 0.01406 | -0.0684 | 108.8051
12 | 1.5575 | 0.01512 | -0.0651 | 103.0093
12.5 | 1.583 | 0.01643 | -0.062 | 96.3481
13 | 1.6102 | 0.01781 | -0.0593 | 90.4099
13.5 | 1.6325 | 0.01958 | -0.0565 | 83.3759
14 | 1.6568 | 0.02138 | -0.0541 | 77.493
14.5 | 1.6805 | 0.02334 | -0.052 | 72.0009
15 | 1.6989 | 0.02577 | -0.0498 | 65.9255
15.5 | 1.7168 | 0.02839 | -0.0479 | 60.472
16 | 1.7368 | 0.031 | -0.0464 | 56.0258
16.5 | 1.7547 | 0.03394 | -0.045 | 51.7001
17 | 1.7689 | 0.03737 | -0.0439 | 47.3348
18.5 | 1.8044 | 0.04879 | -0.0415 | 36.983
19 | 1.8157 | 0.05315 | -0.0415 | 34.1618
19.5 | 1.8232 | 0.05804 | -0.0417 | 31.4128
20 | 1.83 | 0.06322 | -0.0423 | 28.9465

## 115. Re 12M Mach 0.10 (1)
BIGFOIL.COM POLAR EXPORT
NACA63-419
NACA63-419 |  |  |  | Cl Max: | 1.734 | at alpha= | 14.5 | deg
JavaFoil+Calcfoil stall+Eppler ext transition |  |  |  | L/D Max: | 128.3 | at alpha= | 4.5 | deg
Re: | 12000000 |  |  | Cd Min: | 0.00551 | at alpha= | -1.5 | deg
Mach: | 0.1 |  |  | Cl=0 at alpha= | -3.5242 | deg
|  |  |  | @ Cl=0.1, Cd= | 0.0057406
|  |  |  | @ Cl=0.4, Cd= | 0.0055522
|  |  |  | @ Cl=0.6, Cd= | 0.005815
alpha (deg) | Cl | Cd | Cm | Cl/Cd
-20 | -1.135 | 0.07078 | -0.048 | -16.043
-19.5 | -1.153 | 0.06269 | -0.049 | -18.387
-19 | -1.186 | 0.04416 | -0.052 | -26.85
-18.5 | -1.192 | 0.04125 | -0.052 | -28.892
-18 | -1.198 | 0.03688 | -0.054 | -32.481
-17.5 | -1.198 | 0.03424 | -0.055 | -34.978
-17 | -1.194 | 0.03149 | -0.056 | -37.933
-16.5 | -1.188 | 0.02861 | -0.057 | -41.533
-16 | -1.177 | 0.02618 | -0.058 | -44.969
-15.5 | -1.163 | 0.02385 | -0.059 | -48.764
-15 | -1.141 | 0.02209 | -0.06 | -51.65
-14.5 | -1.114 | 0.02052 | -0.061 | -54.271
-14 | -1.084 | 0.01887 | -0.062 | -57.475
-13.5 | -1.052 | 0.01744 | -0.063 | -60.315
-13 | -1.016 | 0.01619 | -0.064 | -62.755
-12.5 | -0.978 | 0.01498 | -0.065 | -65.298
-12 | -0.938 | 0.01389 | -0.065 | -67.48
-11.5 | -0.894 | 0.01327 | -0.066 | -67.412
-11 | -0.849 | 0.01245 | -0.067 | -68.202
-10.5 | -0.802 | 0.0114 | -0.068 | -70.283
-10 | -0.752 | 0.01068 | -0.069 | -70.464
-9.5 | -0.701 | 0.01049 | -0.07 | -66.854
-9 | -0.648 | 0.00992 | -0.071 | -65.329
-8.5 | -0.594 | 0.00942 | -0.072 | -63.048
-8 | -0.539 | 0.00896 | -0.073 | -60.128
-7.5 | -0.482 | 0.00855 | -0.074 | -56.344
-7 | -0.424 | 0.00819 | -0.075 | -51.773
-6.5 | -0.365 | 0.00787 | -0.076 | -46.409
-6 | -0.308 | 0.00708 | -0.078 | -43.521
-5.5 | -0.246 | 0.00687 | -0.079 | -35.881
-5 | -0.184 | 0.00668 | -0.079 | -27.601
-4.5 | -0.122 | 0.00643 | -0.08 | -18.985
-4 | -0.059 | 0.00619 | -0.081 | -9.602
-3.5 | 0.003 | 0.0059 | -0.082 | 0.544
-3 | 0.066 | 0.0058 | -0.082 | 11.389
-2.5 | 0.129 | 0.00569 | -0.083 | 22.651
-2 | 0.192 | 0.00556 | -0.084 | 34.493
-1.5 | 0.255 | 0.00551 | -0.085 | 46.212
-1 | 0.317 | 0.00552 | -0.085 | 57.544
-0.5 | 0.38 | 0.00553 | -0.086 | 68.767
0 | 0.443 | 0.0056 | -0.087 | 79.147
0.5 | 0.506 | 0.00566 | -0.087 | 89.362
1 | 0.569 | 0.00577 | -0.088 | 98.501
1.5 | 0.631 | 0.00586 | -0.089 | 107.664
2 | 0.691 | 0.00608 | -0.089 | 113.627
2.5 | 0.753 | 0.00643 | -0.09 | 117.142
3 | 0.815 | 0.00673 | -0.091 | 121.058
3.5 | 0.876 | 0.00701 | -0.091 | 125.013
4 | 0.938 | 0.00733 | -0.092 | 127.841
4.5 | 0.998 | 0.00778 | -0.092 | 128.3
5 | 1.059 | 0.00831 | -0.093 | 127.498
5.5 | 1.118 | 0.00888 | -0.094 | 125.909
6 | 1.177 | 0.00941 | -0.094 | 125.069
6.5 | 1.234 | 0.00995 | -0.095 | 124.055
7 | 1.29 | 0.0104 | -0.095 | 124.045
7.5 | 1.344 | 0.01101 | -0.096 | 122.138
8 | 1.383 | 0.01218 | -0.095 | 113.587
8.5 | 1.429 | 0.01276 | -0.096 | 111.991
9 | 1.474 | 0.01341 | -0.096 | 109.939
9.5 | 1.515 | 0.01405 | -0.096 | 107.863
10 | 1.554 | 0.01479 | -0.096 | 105.101
10.5 | 1.59 | 0.01562 | -0.097 | 101.738
11 | 1.622 | 0.01652 | -0.097 | 98.17
11.5 | 1.651 | 0.01741 | -0.097 | 94.86
12 | 1.677 | 0.0185 | -0.097 | 90.629
12.5 | 1.699 | 0.01956 | -0.097 | 86.869
13 | 1.715 | 0.02076 | -0.097 | 82.622
13.5 | 1.726 | 0.02205 | -0.098 | 78.285
14 | 1.732 | 0.02337 | -0.098 | 74.135
14.5 | 1.734 | 0.02499 | -0.098 | 69.417
15 | 1.732 | 0.02675 | -0.098 | 64.722
15.5 | 1.725 | 0.02858 | -0.098 | 60.346
16 | 1.713 | 0.03061 | -0.098 | 55.957
16.5 | 1.693 | 0.03287 | -0.098 | 51.513
17 | 1.67 | 0.03508 | -0.098 | 47.607
17.5 | 1.643 | 0.0373 | -0.098 | 44.061
18 | 1.612 | 0.04027 | -0.098 | 40.029
18.5 | 1.579 | 0.04292 | -0.098 | 36.778
19 | 1.54 | 0.04713 | -0.097 | 32.681
19.5 | 1.501 | 0.05057 | -0.097 | 29.691

## 116. Re 12M Mach 0.10 (2)
BIGFOIL.COM POLAR EXPORT
NACA63-419
NACA63-419 |  |  |  | Cl Max: | 1.8206 | at alpha= | 20 | deg
XFOIL ncrit=9 |  |  |  | L/D Max: | 157.629 | at alpha= | 4 | deg
Re: | 12000000 |  |  | Cd Min: | 0.06703 | at alpha= | 20 | deg
Mach: | 0.1 |  |  | Cl=0 at alpha= | -3.089 | deg
|  |  |  | @ Cl=0.1, Cd= | 0.0044717
|  |  |  | @ Cl=0.4, Cd= | 0.0043501
|  |  |  | @ Cl=0.6, Cd= | 0.0045591
alpha (deg) | Cl | Cd | Cm | Cl/Cd
-17.5 | -1.3134 | 0.02411 | -0.0923 | -54.4753
-17 | -1.2985 | 0.02198 | -0.0901 | -59.0764
-16.5 | -1.2771 | 0.0201 | -0.0885 | -63.5373
-16 | -1.2542 | 0.01836 | -0.0867 | -68.3115
-15.5 | -1.2276 | 0.01691 | -0.0849 | -72.5961
-15 | -1.1998 | 0.01556 | -0.0829 | -77.108
-14.5 | -1.1712 | 0.01434 | -0.0808 | -81.6736
-14 | -1.1454 | 0.01314 | -0.0781 | -87.1689
-13.5 | -1.1204 | 0.01212 | -0.0747 | -92.4422
-13 | -1.1059 | 0.0113 | -0.069 | -97.8673
-12.5 | -1.0635 | 0.01079 | -0.0674 | -98.5635
-12 | -1.0164 | 0.01036 | -0.0664 | -98.1081
-11.5 | -0.9676 | 0.00989 | -0.0657 | -97.8362
-11 | -0.9169 | 0.00947 | -0.0653 | -96.8215
-10.5 | -0.8635 | 0.00911 | -0.0652 | -94.7859
-10 | -0.8092 | 0.00879 | -0.0653 | -92.0592
-9.5 | -0.7543 | 0.00844 | -0.0654 | -89.372
-9 | -0.698 | 0.00816 | -0.0658 | -85.5392
-8.5 | -0.6415 | 0.00788 | -0.0662 | -81.4086
-8 | -0.5838 | 0.00762 | -0.0667 | -76.6142
-7.5 | -0.5261 | 0.00736 | -0.0673 | -71.481
-7 | -0.4676 | 0.00711 | -0.068 | -65.7665
-6.5 | -0.4091 | 0.00686 | -0.0687 | -59.6356
-6 | -0.3503 | 0.00655 | -0.0695 | -53.4809
-5.5 | -0.2911 | 0.00628 | -0.0704 | -46.3535
-5 | -0.2313 | 0.00603 | -0.0714 | -38.3582
-4.5 | -0.1713 | 0.00578 | -0.0724 | -29.6367
-4 | -0.1108 | 0.00552 | -0.0735 | -20.0725
-3.5 | -0.0503 | 0.00526 | -0.0746 | -9.5627
-3 | 0.0109 | 0.00487 | -0.076 | 2.2382
-2.5 | 0.0723 | 0.00453 | -0.0775 | 15.9603
-2 | 0.1341 | 0.0044 | -0.0787 | 30.4773
-1.5 | 0.1954 | 0.00438 | -0.0798 | 44.6119
-1 | 0.257 | 0.00433 | -0.081 | 59.3533
-0.5 | 0.3181 | 0.00434 | -0.0821 | 73.2949
0 | 0.3795 | 0.00434 | -0.0832 | 87.4424
0.5 | 0.4406 | 0.00437 | -0.0843 | 100.8238
1 | 0.5014 | 0.00443 | -0.0853 | 113.1828
1.5 | 0.5622 | 0.00449 | -0.0863 | 125.2116
2 | 0.6224 | 0.0046 | -0.0872 | 135.3043
2.5 | 0.6815 | 0.0048 | -0.0879 | 141.9792
3 | 0.741 | 0.00496 | -0.0887 | 149.3952
3.5 | 0.8 | 0.00515 | -0.0894 | 155.3398
4 | 0.8575 | 0.00544 | -0.0898 | 157.6287
4.5 | 0.9115 | 0.00599 | -0.0898 | 152.1703
5 | 0.9625 | 0.00674 | -0.0892 | 142.8042
5.5 | 1.0165 | 0.00722 | -0.0891 | 140.7895
6 | 1.0699 | 0.00771 | -0.0889 | 138.7678
6.5 | 1.1226 | 0.00821 | -0.0886 | 136.7357
7 | 1.1745 | 0.00871 | -0.0882 | 134.845
7.5 | 1.2265 | 0.00915 | -0.0877 | 134.0437
8 | 1.2751 | 0.00973 | -0.0867 | 131.0483
8.5 | 1.3218 | 0.01034 | -0.0854 | 127.8337
9 | 1.3669 | 0.01093 | -0.0839 | 125.0595
9.5 | 1.4103 | 0.0115 | -0.082 | 122.6348
10 | 1.4439 | 0.01202 | -0.0783 | 120.1248
10.5 | 1.4733 | 0.01266 | -0.074 | 116.3744
11 | 1.5004 | 0.01352 | -0.0699 | 110.9763
11.5 | 1.53 | 0.01445 | -0.0665 | 105.8824
12 | 1.5573 | 0.01563 | -0.0632 | 99.6353
12.5 | 1.5837 | 0.01701 | -0.0602 | 93.1041
13 | 1.6098 | 0.01855 | -0.0575 | 86.7817
13.5 | 1.6324 | 0.02042 | -0.0547 | 79.9412
14 | 1.6561 | 0.02237 | -0.0523 | 74.0322
14.5 | 1.6787 | 0.02451 | -0.0502 | 68.4904
15 | 1.697 | 0.02707 | -0.048 | 62.6893
15.5 | 1.7149 | 0.02984 | -0.0462 | 57.4698
16 | 1.7341 | 0.03268 | -0.0448 | 53.063
16.5 | 1.7508 | 0.03588 | -0.0435 | 48.796
17 | 1.7655 | 0.03942 | -0.0425 | 44.7869
18 | 1.7878 | 0.04718 | -0.0406 | 37.8932
18.5 | 1.7998 | 0.0515 | -0.0404 | 34.9476
19 | 1.8091 | 0.05624 | -0.0405 | 32.1675
19.5 | 1.8149 | 0.06155 | -0.0409 | 29.4866
20 | 1.8206 | 0.06703 | -0.0416 | 27.161

## 117. Re 12M Mach 0.25 (1)
BIGFOIL.COM POLAR EXPORT
NACA63-419
NACA63-419 |  |  |  | Cl Max: | 1.681 | at alpha= | 13 | deg
JavaFoil+Calcfoil stall+Eppler ext transition |  |  |  | L/D Max: | 130.446 | at alpha= | 7 | deg
Re: | 12000000 |  |  | Cd Min: | 0.00556 | at alpha= | -1 | deg
Mach: | 0.25 |  |  | Cl=0 at alpha= | -3.5234 | deg
|  |  |  | @ Cl=0.1, Cd= | 0.0058111
|  |  |  | @ Cl=0.4, Cd= | 0.0056098
|  |  |  | @ Cl=0.6, Cd= | 0.005882
alpha (deg) | Cl | Cd | Cm | Cl/Cd
-20 | -0.805 | 0.14813 | -0.037 | -5.436
-19.5 | -0.85 | 0.13409 | -0.039 | -6.341
-19 | -0.894 | 0.11876 | -0.042 | -7.53
-18.5 | -0.949 | 0.09185 | -0.047 | -10.335
-18 | -1 | 0.0699 | -0.051 | -14.307
-17.5 | -1.058 | 0.04437 | -0.055 | -23.837
-17 | -1.081 | 0.03895 | -0.056 | -27.757
-16.5 | -1.096 | 0.03512 | -0.057 | -31.222
-16 | -1.105 | 0.03181 | -0.058 | -34.736
-15.5 | -1.108 | 0.02834 | -0.06 | -39.12
-15 | -1.1 | 0.02601 | -0.061 | -42.286
-14.5 | -1.085 | 0.02332 | -0.062 | -46.531
-14 | -1.065 | 0.02127 | -0.063 | -50.063
-13.5 | -1.039 | 0.01968 | -0.064 | -52.808
-13 | -1.01 | 0.01813 | -0.065 | -55.714
-12.5 | -0.977 | 0.01667 | -0.066 | -58.621
-12 | -0.941 | 0.01529 | -0.067 | -61.545
-11.5 | -0.901 | 0.01414 | -0.068 | -63.74
-11 | -0.858 | 0.01351 | -0.069 | -63.504
-10.5 | -0.812 | 0.0126 | -0.07 | -64.45
-10 | -0.764 | 0.01183 | -0.071 | -64.584
-9.5 | -0.713 | 0.0108 | -0.072 | -66.012
-9 | -0.66 | 0.01054 | -0.073 | -62.633
-8.5 | -0.606 | 0.00999 | -0.074 | -60.669
-8 | -0.55 | 0.00946 | -0.075 | -58.097
-7.5 | -0.492 | 0.00899 | -0.076 | -54.723
-7 | -0.433 | 0.00854 | -0.077 | -50.678
-6.5 | -0.373 | 0.00818 | -0.078 | -45.584
-6 | -0.312 | 0.00787 | -0.079 | -39.679
-5.5 | -0.253 | 0.00711 | -0.081 | -35.603
-5 | -0.189 | 0.00685 | -0.082 | -27.648
-4.5 | -0.125 | 0.00659 | -0.082 | -19.004
-4 | -0.061 | 0.00628 | -0.083 | -9.72
-3.5 | 0.003 | 0.00598 | -0.084 | 0.552
-3 | 0.068 | 0.00588 | -0.085 | 11.548
-2.5 | 0.133 | 0.00574 | -0.085 | 23.106
-2 | 0.197 | 0.00565 | -0.086 | 34.896
-1.5 | 0.262 | 0.00559 | -0.087 | 46.792
-1 | 0.326 | 0.00556 | -0.088 | 58.693
-0.5 | 0.391 | 0.0056 | -0.088 | 69.812
0 | 0.455 | 0.00567 | -0.089 | 80.381
0.5 | 0.52 | 0.00573 | -0.09 | 90.687
1 | 0.584 | 0.00585 | -0.09 | 99.945
1.5 | 0.649 | 0.00598 | -0.091 | 108.507
2 | 0.709 | 0.00617 | -0.092 | 114.985
2.5 | 0.773 | 0.00655 | -0.092 | 118.067
3 | 0.837 | 0.00687 | -0.093 | 121.866
3.5 | 0.9 | 0.00719 | -0.094 | 125.093
4 | 0.963 | 0.00753 | -0.094 | 127.82
4.5 | 1.025 | 0.00806 | -0.095 | 127.259
5 | 1.087 | 0.00861 | -0.096 | 126.291
5.5 | 1.148 | 0.00935 | -0.096 | 122.748
6 | 1.207 | 0.00987 | -0.097 | 122.302
6.5 | 1.265 | 0.01044 | -0.097 | 121.177
7 | 1.315 | 0.01008 | -0.098 | 130.446
7.5 | 1.361 | 0.01212 | -0.097 | 112.275
8 | 1.408 | 0.013 | -0.098 | 108.345
8.5 | 1.454 | 0.01366 | -0.098 | 106.44
9 | 1.498 | 0.01442 | -0.098 | 103.827
9.5 | 1.536 | 0.0152 | -0.098 | 101.05
10 | 1.571 | 0.01612 | -0.099 | 97.496
10.5 | 1.602 | 0.0171 | -0.099 | 93.679
11 | 1.629 | 0.01816 | -0.099 | 89.686
11.5 | 1.651 | 0.01926 | -0.099 | 85.684
12 | 1.667 | 0.02055 | -0.099 | 81.115
12.5 | 1.679 | 0.02192 | -0.099 | 76.575
13 | 1.681 | 0.02336 | -0.1 | 71.952
13.5 | 1.675 | 0.0251 | -0.1 | 66.743
14 | 1.662 | 0.02713 | -0.1 | 61.267
14.5 | 1.642 | 0.02922 | -0.1 | 56.186
15 | 1.614 | 0.03139 | -0.1 | 51.421
15.5 | 1.579 | 0.0341 | -0.1 | 46.299
16 | 1.536 | 0.03703 | -0.099 | 41.474
16.5 | 1.48 | 0.04039 | -0.099 | 36.637
17 | 1.418 | 0.04381 | -0.099 | 32.362
17.5 | 1.348 | 0.04815 | -0.099 | 27.997
18 | 1.27 | 0.05471 | -0.098 | 23.216

## 118. Re 12M Mach 0.25 (2)
BIGFOIL.COM POLAR EXPORT
NACA63-419
NACA63-419 |  |  |  | Cl Max: | 1.7809 | at alpha= | 20 | deg
XFOIL ncrit=9 |  |  |  | L/D Max: | 160.906 | at alpha= | 4 | deg
Re: | 12000000 |  |  | Cd Min: | 0.08714 | at alpha= | 20 | deg
Mach: | 0.25 |  |  | Cl=0 at alpha= | -3.0735 | deg
|  |  |  | @ Cl=0.1, Cd= | 0.0045097
|  |  |  | @ Cl=0.4, Cd= | 0.0043826
|  |  |  | @ Cl=0.6, Cd= | 0.0045553
alpha (deg) | Cl | Cd | Cm | Cl/Cd
-20 | -1.5132 | 0.05698 | -0.0681 | -26.5567
-19.5 | -1.5141 | 0.05095 | -0.0698 | -29.7174
-19 | -1.4966 | 0.04582 | -0.0726 | -32.6626
-18.5 | -1.4495 | 0.0406 | -0.0802 | -35.702
-18 | -1.419 | 0.03638 | -0.0835 | -39.0049
-17.5 | -1.2876 | 0.03171 | -0.1048 | -40.6055
-17 | -1.2796 | 0.0287 | -0.1024 | -44.5854
-16.5 | -1.2626 | 0.02593 | -0.101 | -48.6926
-16 | -1.2433 | 0.02345 | -0.0993 | -53.0192
-15.5 | -1.2212 | 0.02127 | -0.0974 | -57.4142
-15 | -1.1954 | 0.01936 | -0.0954 | -61.7459
-14.5 | -1.1688 | 0.01759 | -0.0931 | -66.4468
-14 | -1.1392 | 0.01608 | -0.0908 | -70.8458
-13.5 | -1.1102 | 0.01465 | -0.0882 | -75.7816
-13 | -1.0831 | 0.01325 | -0.0851 | -81.7434
-12.5 | -1.0552 | 0.01209 | -0.0816 | -87.2787
-12 | -1.0412 | 0.01118 | -0.0753 | -93.1306
-11.5 | -0.9963 | 0.01062 | -0.0732 | -93.8136
-11 | -0.9471 | 0.01011 | -0.0716 | -93.6795
-10.5 | -0.8954 | 0.00962 | -0.0705 | -93.0769
-10 | -0.8403 | 0.00921 | -0.0699 | -91.2378
-9.5 | -0.7836 | 0.00886 | -0.0696 | -88.4424
-9 | -0.7261 | 0.00847 | -0.0694 | -85.7261
-8.5 | -0.6673 | 0.00818 | -0.0695 | -81.577
-8 | -0.608 | 0.00785 | -0.0697 | -77.4522
-7.5 | -0.5477 | 0.00759 | -0.07 | -72.1607
-7 | -0.4871 | 0.00733 | -0.0705 | -66.4529
-6.5 | -0.4261 | 0.00706 | -0.0711 | -60.3541
-6 | -0.3654 | 0.00673 | -0.0717 | -54.2942
-5.5 | -0.3039 | 0.0064 | -0.0725 | -47.4844
-5 | -0.242 | 0.00617 | -0.0733 | -39.222
-4.5 | -0.1795 | 0.00589 | -0.0743 | -30.4754
-4 | -0.117 | 0.00561 | -0.0753 | -20.8556
-3.5 | -0.054 | 0.00533 | -0.0765 | -10.1313
-3 | 0.0093 | 0.00492 | -0.0779 | 1.8902
-2.5 | 0.0732 | 0.00456 | -0.0794 | 16.0526
-2 | 0.1371 | 0.00444 | -0.0807 | 30.8784
-1.5 | 0.2008 | 0.00441 | -0.0819 | 45.5329
-1 | 0.2648 | 0.00436 | -0.0831 | 60.7339
-0.5 | 0.3283 | 0.00436 | -0.0842 | 75.2982
0 | 0.3916 | 0.00438 | -0.0853 | 89.4064
0.5 | 0.4553 | 0.0044 | -0.0865 | 103.4773
1 | 0.5182 | 0.00448 | -0.0874 | 115.6696
1.5 | 0.5816 | 0.00452 | -0.0885 | 128.6726
2 | 0.6441 | 0.00464 | -0.0894 | 138.8147
2.5 | 0.7057 | 0.00482 | -0.0901 | 146.4108
3 | 0.7671 | 0.00502 | -0.0908 | 152.8088
3.5 | 0.8286 | 0.0052 | -0.0915 | 159.3462
4 | 0.8882 | 0.00552 | -0.0918 | 160.9058
4.5 | 0.9445 | 0.00604 | -0.0917 | 156.3742
5 | 0.997 | 0.00681 | -0.0908 | 146.4023
5.5 | 1.0512 | 0.00741 | -0.0903 | 141.8623
6 | 1.1056 | 0.00795 | -0.0897 | 139.0692
6.5 | 1.1593 | 0.00849 | -0.0889 | 136.5489
7 | 1.2117 | 0.00905 | -0.0879 | 133.8895
7.5 | 1.263 | 0.00959 | -0.0867 | 131.6997
8 | 1.3089 | 0.0103 | -0.0846 | 127.0777
8.5 | 1.3521 | 0.011 | -0.082 | 122.9182
9 | 1.3849 | 0.0116 | -0.0773 | 119.3879
9.5 | 1.4132 | 0.01237 | -0.0723 | 114.2441
10 | 1.4422 | 0.01331 | -0.0679 | 108.3546
10.5 | 1.4722 | 0.01442 | -0.0641 | 102.0943
11 | 1.5014 | 0.01574 | -0.0606 | 95.3875
11.5 | 1.5311 | 0.01721 | -0.0575 | 88.9657
12 | 1.5565 | 0.01906 | -0.0542 | 81.6632
12.5 | 1.5841 | 0.02095 | -0.0515 | 75.6134
13 | 1.6062 | 0.0233 | -0.0487 | 68.9356
13.5 | 1.6295 | 0.02574 | -0.0463 | 63.3061
14 | 1.6491 | 0.02859 | -0.0439 | 57.681
14.5 | 1.6683 | 0.03167 | -0.0419 | 52.6776
15 | 1.687 | 0.03499 | -0.0402 | 48.2138
15.5 | 1.7032 | 0.03871 | -0.0388 | 43.999
16 | 1.7175 | 0.0428 | -0.0377 | 40.1285
16.5 | 1.7305 | 0.04718 | -0.0369 | 36.6787
17.5 | 1.7585 | 0.05638 | -0.0364 | 31.1901
18 | 1.7628 | 0.06165 | -0.0359 | 28.5937
18.5 | 1.7677 | 0.0677 | -0.0365 | 26.1108
19 | 1.7718 | 0.07403 | -0.0375 | 23.9335
19.5 | 1.7777 | 0.08035 | -0.0388 | 22.1245
20 | 1.7809 | 0.08714 | -0.0405 | 20.4372

## 119. Re 12M Mach 0.50 (1)
BIGFOIL.COM POLAR EXPORT
NACA63-419
NACA63-419 |  |  |  | Cl Max: | 1.529 | at alpha= | 9 | deg
JavaFoil+Calcfoil stall+Eppler ext transition |  |  |  | L/D Max: | 122.965 | at alpha= | 3.5 | deg
Re: | 12000000 |  |  | Cd Min: | 0.00585 | at alpha= | -1 | deg
Mach: | 0.5 |  |  | Cl=0 at alpha= | -3.5282 | deg
|  |  |  | @ Cl=0.1, Cd= | 0.00621
|  |  |  | @ Cl=0.4, Cd= | 0.0058792
|  |  |  | @ Cl=0.6, Cd= | 0.0061243
alpha (deg) | Cl | Cd | Cm | Cl/Cd
-20 | -0.947 | 0.17172 | -0.04 | -5.513
-19.5 | -0.918 | 0.16692 | -0.04 | -5.497
-19 | -0.893 | 0.15103 | -0.042 | -5.914
-18.5 | -0.865 | 0.14348 | -0.042 | -6.026
-18 | -0.834 | 0.13975 | -0.042 | -5.966
-17.5 | -0.803 | 0.13596 | -0.041 | -5.908
-17 | -0.789 | 0.11251 | -0.047 | -7.011
-16.5 | -0.774 | 0.09272 | -0.052 | -8.35
-16 | -0.722 | 0.10967 | -0.045 | -6.584
-15.5 | -0.688 | 0.10785 | -0.042 | -6.382
-15 | -0.668 | 0.10055 | -0.047 | -6.642
-14.5 | -0.638 | 0.09554 | -0.047 | -6.676
-14 | -0.654 | 0.05275 | -0.063 | -12.399
-13.5 | -0.643 | 0.03689 | -0.067 | -17.422
-13 | -0.548 | 0.0867 | -0.046 | -6.324
-12.5 | -0.569 | 0.04101 | -0.067 | -13.883
-12 | -0.557 | 0.02693 | -0.072 | -20.675
-11.5 | -0.514 | 0.03251 | -0.07 | -15.819
-11 | -0.742 | 0.022 | -0.074 | -33.733
-10.5 | -0.778 | 0.01859 | -0.076 | -41.877
-10 | -0.769 | 0.01672 | -0.078 | -45.986
-9.5 | -0.739 | 0.01489 | -0.079 | -49.622
-9 | -0.697 | 0.01403 | -0.08 | -49.694
-8.5 | -0.648 | 0.01294 | -0.081 | -50.056
-8 | -0.593 | 0.01211 | -0.082 | -48.973
-7.5 | -0.533 | 0.01127 | -0.083 | -47.327
-7 | -0.471 | 0.01053 | -0.084 | -44.764
-6.5 | -0.407 | 0.0099 | -0.086 | -41.154
-6 | -0.342 | 0.00936 | -0.087 | -36.5
-5.5 | -0.275 | 0.00839 | -0.088 | -32.768
-5 | -0.207 | 0.00796 | -0.089 | -25.973
-4.5 | -0.137 | 0.00759 | -0.09 | -18.124
-4 | -0.067 | 0.00708 | -0.092 | -9.526
-3.5 | 0.004 | 0.00644 | -0.094 | 0.572
-3 | 0.076 | 0.00626 | -0.095 | 12.13
-2.5 | 0.148 | 0.00611 | -0.095 | 24.231
-2 | 0.22 | 0.00595 | -0.096 | 37.015
-1.5 | 0.293 | 0.00586 | -0.097 | 49.946
-1 | 0.365 | 0.00585 | -0.098 | 62.313
-0.5 | 0.437 | 0.00591 | -0.099 | 73.872
0 | 0.509 | 0.00597 | -0.099 | 85.318
0.5 | 0.581 | 0.00609 | -0.1 | 95.382
1 | 0.653 | 0.00622 | -0.101 | 104.985
1.5 | 0.725 | 0.00644 | -0.102 | 112.71
2 | 0.792 | 0.00664 | -0.103 | 119.164
2.5 | 0.863 | 0.00722 | -0.103 | 119.389
3 | 0.933 | 0.00769 | -0.104 | 121.33
3.5 | 1.003 | 0.00816 | -0.105 | 122.965
4 | 1.073 | 0.00874 | -0.105 | 122.826
4.5 | 1.142 | 0.0097 | -0.106 | 117.666
5 | 1.198 | 0.01066 | -0.106 | 112.441
5.5 | 1.256 | 0.01166 | -0.106 | 107.676
6 | 1.313 | 0.01253 | -0.106 | 104.838
6.5 | 1.367 | 0.01334 | -0.106 | 102.506
7 | 1.412 | 0.01556 | -0.106 | 90.758
7.5 | 1.456 | 0.0167 | -0.107 | 87.197
8 | 1.492 | 0.01796 | -0.107 | 83.089
8.5 | 1.519 | 0.01939 | -0.107 | 78.304
9 | 1.529 | 0.02114 | -0.107 | 72.347
9.5 | 1.508 | 0.02314 | -0.107 | 65.166
10 | 1.428 | 0.02566 | -0.107 | 55.671
10.5 | 0.931 | 0.03149 | -0.107 | 29.575
11 | 0.961 | 0.03329 | -0.107 | 28.881
11.5 | 0.994 | 0.03323 | -0.107 | 29.904
12 | 1.018 | 0.03797 | -0.107 | 26.825
12.5 | 1.037 | 0.04563 | -0.105 | 22.731
13 | 1.074 | 0.04333 | -0.107 | 24.797
13.5 | 1.096 | 0.04978 | -0.106 | 22.022
14 | 1.132 | 0.04728 | -0.107 | 23.942

## 120. Re 12M Mach 0.50 (2)
BIGFOIL.COM POLAR EXPORT
NACA63-419
NACA63-419 |  |  |  | Cl Max: | 1.6138 | at alpha= | 14.5 | deg
XFOIL ncrit=9 |  |  |  | L/D Max: | 175.111 | at alpha= | 4 | deg
Re: | 12000000 |  |  | Cd Min: | 0.19422 | at alpha= | 19.5 | deg
Mach: | 0.5 |  |  | Cl=0 at alpha= | -3.0027 | deg
|  |  |  | @ Cl=0.1, Cd= | 0.0047192
|  |  |  | @ Cl=0.4, Cd= | 0.0045374
|  |  |  | @ Cl=0.6, Cd= | 0.0046774
alpha (deg) | Cl | Cd | Cm | Cl/Cd
-18 | -0.7836 | 0.12103 | -0.0837 | -6.4744
-17.5 | -0.8074 | 0.10959 | -0.0918 | -7.3675
-17 | -0.8296 | 0.09862 | -0.0993 | -8.4121
-16.5 | -0.8479 | 0.0885 | -0.1059 | -9.5808
-16 | -0.871 | 0.07834 | -0.1123 | -11.1182
-15.5 | -0.8929 | 0.06886 | -0.1177 | -12.9669
-15 | -0.9153 | 0.05992 | -0.1221 | -15.2754
-14.5 | -0.9406 | 0.05139 | -0.1256 | -18.3032
-14 | -0.9583 | 0.04408 | -0.1274 | -21.74
-13.5 | -0.9756 | 0.03738 | -0.1279 | -26.0995
-13 | -0.9834 | 0.03175 | -0.1269 | -30.9732
-12 | -0.9745 | 0.02325 | -0.1215 | -41.914
-11.5 | -0.9562 | 0.02021 | -0.1176 | -47.3132
-11 | -0.9299 | 0.01774 | -0.1135 | -52.4183
-10.5 | -0.8978 | 0.01565 | -0.1094 | -57.3674
-10 | -0.8654 | 0.01378 | -0.105 | -62.8012
-9.5 | -0.8295 | 0.01218 | -0.1006 | -68.1034
-9 | -0.7971 | 0.01082 | -0.0952 | -73.6691
-8.5 | -0.7639 | 0.00993 | -0.0893 | -76.9285
-8 | -0.7047 | 0.0093 | -0.0866 | -75.7742
-7.5 | -0.64 | 0.00882 | -0.0847 | -72.5624
-7 | -0.5722 | 0.00836 | -0.0834 | -68.445
-6.5 | -0.5027 | 0.00798 | -0.0826 | -62.995
-6 | -0.4322 | 0.0076 | -0.0823 | -56.8684
-5.5 | -0.3619 | 0.0072 | -0.0821 | -50.2639
-5 | -0.2911 | 0.00672 | -0.0824 | -43.3185
-4.5 | -0.219 | 0.00639 | -0.0829 | -34.2723
-4 | -0.1461 | 0.00606 | -0.0837 | -24.1089
-3.5 | -0.0734 | 0.00568 | -0.0847 | -12.9225
-3 | 0.0004 | 0.00517 | -0.0862 | 0.077369
-2.5 | 0.0746 | 0.00477 | -0.0878 | 15.6394
-2 | 0.1496 | 0.00462 | -0.0893 | 32.381
-1.5 | 0.2238 | 0.00458 | -0.0906 | 48.8646
-1 | 0.2984 | 0.00454 | -0.092 | 65.7269
-0.5 | 0.3726 | 0.00453 | -0.0933 | 82.2517
0 | 0.4467 | 0.00455 | -0.0945 | 98.1758
0.5 | 0.5203 | 0.00463 | -0.0956 | 112.3758
1 | 0.5946 | 0.00467 | -0.0968 | 127.3233
1.5 | 0.6681 | 0.00477 | -0.0978 | 140.0629
2 | 0.7425 | 0.00484 | -0.0988 | 153.4091
2.5 | 0.8153 | 0.00501 | -0.0995 | 162.7345
3 | 0.8871 | 0.00524 | -0.0999 | 169.2939
3.5 | 0.9581 | 0.00553 | -0.0999 | 173.255
4 | 1.0279 | 0.00587 | -0.0997 | 175.1107
4.5 | 1.0935 | 0.0064 | -0.0986 | 170.8594
5 | 1.1489 | 0.0073 | -0.0959 | 157.3836
6 | 1.2443 | 0.0092 | -0.0876 | 135.25
6.5 | 1.2721 | 0.01007 | -0.0798 | 126.3257
7 | 1.2981 | 0.01129 | -0.0727 | 114.9779
7.5 | 1.3271 | 0.01285 | -0.0669 | 103.2763
8 | 1.3478 | 0.01512 | -0.061 | 89.1402
8.5 | 1.3613 | 0.01813 | -0.0554 | 75.0855
9 | 1.3861 | 0.02091 | -0.0512 | 66.2889
9.5 | 1.4139 | 0.02376 | -0.0474 | 59.5076
10 | 1.4413 | 0.0268 | -0.044 | 53.7799
10.5 | 1.4645 | 0.03033 | -0.0407 | 48.2855
11 | 1.4922 | 0.03383 | -0.0379 | 44.1088
11.5 | 1.5133 | 0.03802 | -0.0353 | 39.8027
12 | 1.5374 | 0.04222 | -0.0331 | 36.414
12.5 | 1.5593 | 0.04683 | -0.0311 | 33.297
13.5 | 1.5942 | 0.05757 | -0.0283 | 27.6915
14 | 1.6081 | 0.06363 | -0.0275 | 25.2727
14.5 | 1.6138 | 0.07078 | -0.0274 | 22.8002
15 | 1.6064 | 0.07956 | -0.0285 | 20.1911
15.5 | 1.5864 | 0.09006 | -0.0313 | 17.6149
16 | 1.5607 | 0.1017 | -0.0355 | 15.3461
16.5 | 1.532 | 0.11426 | -0.0411 | 13.408
17 | 1.5039 | 0.12716 | -0.0479 | 11.8268
17.5 | 1.4773 | 0.14041 | -0.0557 | 10.5213
18 | 1.4522 | 0.15373 | -0.0643 | 9.4464
18.5 | 1.4281 | 0.1674 | -0.0739 | 8.5311
19 | 1.4074 | 0.18086 | -0.0839 | 7.7817
19.5 | 1.3895 | 0.19422 | -0.094 | 7.1543

## 121. Re 14M Mach 0.00 (1)
BIGFOIL.COM POLAR EXPORT
NACA63-419
NACA63-419 |  |  |  | Cl Max: | 1.748 | at alpha= | 15 | deg
JavaFoil+Calcfoil stall+Eppler ext transition |  |  |  | L/D Max: | 127.28 | at alpha= | 6.5 | deg
Re: | 14000000 |  |  | Cd Min: | 0.00547 | at alpha= | -1 | deg
Mach: | 0 |  |  | Cl=0 at alpha= | -3.5242 | deg
|  |  |  | @ Cl=0.1, Cd= | 0.0057271
|  |  |  | @ Cl=0.4, Cd= | 0.0055375
|  |  |  | @ Cl=0.6, Cd= | 0.0058268
alpha (deg) | Cl | Cd | Cm | Cl/Cd
-20 | -1.176 | 0.06286 | -0.048 | -18.705
-19.5 | -1.189 | 0.05614 | -0.049 | -21.173
-19 | -1.215 | 0.0407 | -0.052 | -29.848
-18.5 | -1.217 | 0.03817 | -0.053 | -31.894
-18 | -1.219 | 0.03459 | -0.054 | -35.238
-17.5 | -1.216 | 0.03189 | -0.055 | -38.132
-17 | -1.21 | 0.02938 | -0.056 | -41.179
-16.5 | -1.201 | 0.02688 | -0.057 | -44.666
-16 | -1.188 | 0.02452 | -0.058 | -48.434
-15.5 | -1.17 | 0.02272 | -0.059 | -51.505
-15 | -1.147 | 0.02083 | -0.06 | -55.076
-14.5 | -1.119 | 0.01937 | -0.06 | -57.753
-14 | -1.088 | 0.01794 | -0.061 | -60.609
-13.5 | -1.054 | 0.01662 | -0.062 | -63.404
-13 | -1.017 | 0.01542 | -0.063 | -65.997
-12.5 | -0.979 | 0.01434 | -0.064 | -68.245
-12 | -0.938 | 0.01321 | -0.065 | -71.014
-11.5 | -0.894 | 0.01264 | -0.066 | -70.767
-11 | -0.848 | 0.01186 | -0.067 | -71.53
-10.5 | -0.801 | 0.01086 | -0.068 | -73.739
-10 | -0.751 | 0.01024 | -0.069 | -73.33
-9.5 | -0.7 | 0.00968 | -0.07 | -72.313
-9 | -0.647 | 0.00952 | -0.071 | -67.954
-8.5 | -0.593 | 0.00909 | -0.072 | -65.275
-8 | -0.538 | 0.00864 | -0.073 | -62.186
-7.5 | -0.481 | 0.00828 | -0.074 | -58.063
-7 | -0.423 | 0.00793 | -0.075 | -53.346
-6.5 | -0.365 | 0.00729 | -0.076 | -49.994
-6 | -0.307 | 0.0073 | -0.078 | -41.985
-5.5 | -0.245 | 0.00679 | -0.078 | -36.089
-5 | -0.183 | 0.00664 | -0.079 | -27.632
-4.5 | -0.121 | 0.00642 | -0.08 | -18.909
-4 | -0.059 | 0.00618 | -0.081 | -9.571
-3.5 | 0.003 | 0.00596 | -0.081 | 0.536
-3 | 0.066 | 0.00576 | -0.082 | 11.409
-2.5 | 0.128 | 0.0057 | -0.083 | 22.518
-2 | 0.191 | 0.00562 | -0.083 | 33.966
-1.5 | 0.253 | 0.00554 | -0.084 | 45.775
-1 | 0.316 | 0.00547 | -0.085 | 57.7
-0.5 | 0.378 | 0.00552 | -0.085 | 68.549
0 | 0.441 | 0.00557 | -0.086 | 79.11
0.5 | 0.503 | 0.00562 | -0.087 | 89.575
1 | 0.566 | 0.00575 | -0.088 | 98.316
1.5 | 0.628 | 0.00589 | -0.088 | 106.576
2 | 0.687 | 0.00625 | -0.089 | 109.975
2.5 | 0.749 | 0.00646 | -0.089 | 115.894
3 | 0.811 | 0.00677 | -0.09 | 119.651
3.5 | 0.872 | 0.00699 | -0.091 | 124.68
4 | 0.933 | 0.00738 | -0.091 | 126.446
4.5 | 0.994 | 0.00786 | -0.092 | 126.4
5 | 1.054 | 0.00831 | -0.093 | 126.793
5.5 | 1.113 | 0.00879 | -0.093 | 126.529
6 | 1.171 | 0.00926 | -0.094 | 126.515
6.5 | 1.228 | 0.00965 | -0.094 | 127.28
7 | 1.284 | 0.01012 | -0.095 | 126.824
7.5 | 1.338 | 0.01119 | -0.095 | 119.601
8 | 1.381 | 0.01176 | -0.095 | 117.39
8.5 | 1.427 | 0.01231 | -0.095 | 115.966
9 | 1.472 | 0.01289 | -0.096 | 114.211
9.5 | 1.514 | 0.01351 | -0.096 | 112.03
10 | 1.553 | 0.01422 | -0.096 | 109.212
10.5 | 1.589 | 0.01497 | -0.096 | 106.122
11 | 1.623 | 0.01575 | -0.097 | 103.018
11.5 | 1.653 | 0.01665 | -0.097 | 99.276
12 | 1.68 | 0.01757 | -0.097 | 95.611
12.5 | 1.703 | 0.01866 | -0.097 | 91.276
13 | 1.721 | 0.01968 | -0.097 | 87.473
13.5 | 1.734 | 0.02095 | -0.097 | 82.759
14 | 1.743 | 0.0223 | -0.097 | 78.147
14.5 | 1.747 | 0.02367 | -0.098 | 73.824
15 | 1.748 | 0.02523 | -0.098 | 69.279
15.5 | 1.744 | 0.02693 | -0.098 | 64.768
16 | 1.736 | 0.02877 | -0.098 | 60.353
16.5 | 1.721 | 0.03083 | -0.098 | 55.814
17 | 1.702 | 0.03287 | -0.098 | 51.777
17.5 | 1.679 | 0.03525 | -0.098 | 47.635
18 | 1.654 | 0.03761 | -0.098 | 43.973
18.5 | 1.625 | 0.04016 | -0.098 | 40.466
19 | 1.592 | 0.04369 | -0.097 | 36.444
19.5 | 1.557 | 0.04756 | -0.097 | 32.741
20 | 1.522 | 0.05078 | -0.097 | 29.966

## 122. Re 14M Mach 0.00 (2)
BIGFOIL.COM POLAR EXPORT
NACA63-419
NACA63-419 |  |  |  | Cl Max: | 1.845 | at alpha= | 20 | deg
XFOIL ncrit=9 |  |  |  | L/D Max: | 155.082 | at alpha= | 4 | deg
Re: | 14000000 |  |  | Cd Min: | 0.06148 | at alpha= | 20 | deg
Mach: | 0 |  |  | Cl=0 at alpha= | -3.096 | deg
|  |  |  | @ Cl=0.1, Cd= | 0.0044568
|  |  |  | @ Cl=0.4, Cd= | 0.0042745
|  |  |  | @ Cl=0.6, Cd= | 0.0045286
alpha (deg) | Cl | Cd | Cm | Cl/Cd
-20 | -1.5934 | 0.03568 | -0.0591 | -44.6581
-19.5 | -1.5643 | 0.0323 | -0.062 | -48.4303
-19 | -1.508 | 0.02922 | -0.0692 | -51.6085
-18.5 | -1.4702 | 0.02662 | -0.0722 | -55.2292
-18 | -1.3488 | 0.02399 | -0.0909 | -56.2234
-17.5 | -1.332 | 0.02213 | -0.0888 | -60.1898
-17 | -1.3144 | 0.0201 | -0.087 | -65.393
-16.5 | -1.2926 | 0.01836 | -0.0853 | -70.4031
-16 | -1.2688 | 0.0168 | -0.0834 | -75.5238
-15.5 | -1.2428 | 0.01544 | -0.0814 | -80.4922
-15 | -1.2142 | 0.01428 | -0.0794 | -85.028
-14.5 | -1.1853 | 0.01324 | -0.0771 | -89.5242
-14 | -1.1592 | 0.01223 | -0.0741 | -94.7833
-13.5 | -1.1484 | 0.01137 | -0.068 | -101.0026
-13 | -1.1092 | 0.01081 | -0.0661 | -102.6087
-12.5 | -1.0641 | 0.01033 | -0.0651 | -103.0106
-12 | -1.0152 | 0.00993 | -0.0645 | -102.2356
-11.5 | -0.965 | 0.00954 | -0.0641 | -101.153
-11 | -0.9134 | 0.00913 | -0.064 | -100.0438
-10.5 | -0.8601 | 0.0088 | -0.064 | -97.7386
-10 | -0.8053 | 0.0085 | -0.0643 | -94.7412
-9.5 | -0.7504 | 0.00818 | -0.0646 | -91.7359
-9 | -0.6943 | 0.00791 | -0.0651 | -87.775
-8.5 | -0.6375 | 0.00765 | -0.0656 | -83.3333
-8 | -0.5805 | 0.00741 | -0.0662 | -78.3401
-7.5 | -0.5226 | 0.00715 | -0.0669 | -73.0909
-7 | -0.4645 | 0.00695 | -0.0676 | -66.8345
-6.5 | -0.406 | 0.0067 | -0.0684 | -60.597
-6 | -0.3476 | 0.00642 | -0.0692 | -54.1433
-5.5 | -0.2885 | 0.00614 | -0.0702 | -46.987
-5 | -0.2291 | 0.00595 | -0.0711 | -38.5042
-4.5 | -0.1692 | 0.00569 | -0.0722 | -29.7364
-4 | -0.1094 | 0.00547 | -0.0732 | -20
-3.5 | -0.0488 | 0.00524 | -0.0744 | -9.313
-3 | 0.0116 | 0.00491 | -0.0757 | 2.3625
-2.5 | 0.0729 | 0.00451 | -0.0772 | 16.1641
-2 | 0.134 | 0.00439 | -0.0784 | 30.5239
-1.5 | 0.1952 | 0.00432 | -0.0796 | 45.1852
-1 | 0.256 | 0.0043 | -0.0807 | 59.5349
-0.5 | 0.3172 | 0.00425 | -0.0819 | 74.6353
0 | 0.378 | 0.00426 | -0.083 | 88.7324
0.5 | 0.4387 | 0.0043 | -0.084 | 102.0233
1 | 0.4994 | 0.00435 | -0.0851 | 114.8046
1.5 | 0.5594 | 0.00444 | -0.086 | 125.991
2 | 0.619 | 0.00457 | -0.0869 | 135.4486
2.5 | 0.6776 | 0.00476 | -0.0876 | 142.3529
3 | 0.7365 | 0.00495 | -0.0884 | 148.7879
3.5 | 0.7947 | 0.00516 | -0.089 | 154.0116
4 | 0.8514 | 0.00549 | -0.0894 | 155.082
4.5 | 0.9045 | 0.00609 | -0.0893 | 148.5222
5 | 0.9562 | 0.00675 | -0.0889 | 141.6593
5.5 | 1.0107 | 0.00718 | -0.089 | 140.766
6 | 1.0643 | 0.00762 | -0.0889 | 139.6719
6.5 | 1.1172 | 0.00808 | -0.0888 | 138.2673
7 | 1.1701 | 0.00851 | -0.0886 | 137.4971
7.5 | 1.2214 | 0.00898 | -0.0882 | 136.0134
8 | 1.2705 | 0.00954 | -0.0874 | 133.1761
8.5 | 1.3185 | 0.01009 | -0.0864 | 130.6739
9 | 1.3659 | 0.01059 | -0.0853 | 128.9802
9.5 | 1.4118 | 0.01109 | -0.084 | 127.3039
10 | 1.4548 | 0.01162 | -0.0822 | 125.1979
10.5 | 1.4854 | 0.01213 | -0.0781 | 122.4567
11 | 1.5138 | 0.01279 | -0.0739 | 118.3581
11.5 | 1.5431 | 0.01357 | -0.0703 | 113.7141
12 | 1.5692 | 0.01463 | -0.0666 | 107.2591
12.5 | 1.5971 | 0.01576 | -0.0636 | 101.3388
13 | 1.6219 | 0.01719 | -0.0605 | 94.3514
13.5 | 1.6467 | 0.01876 | -0.0578 | 87.7772
14 | 1.6718 | 0.02046 | -0.0554 | 81.7107
14.5 | 1.6926 | 0.02253 | -0.0529 | 75.1265
15 | 1.7131 | 0.02475 | -0.0507 | 69.2162
15.5 | 1.7343 | 0.02706 | -0.0489 | 64.0909
16 | 1.7521 | 0.02977 | -0.0471 | 58.8546
16.5 | 1.7676 | 0.03284 | -0.0456 | 53.8246
17 | 1.7832 | 0.03607 | -0.0444 | 49.4372
17.5 | 1.7992 | 0.03943 | -0.0435 | 45.6302
18 | 1.8118 | 0.04274 | -0.0422 | 42.3912
18.5 | 1.8248 | 0.04666 | -0.0418 | 39.1084
19 | 1.8327 | 0.05131 | -0.0416 | 35.7182
19.5 | 1.8376 | 0.05644 | -0.0417 | 32.5585
20 | 1.845 | 0.06148 | -0.0422 | 30.0098

## 123. Re 14M Mach 0.10 (1)
BIGFOIL.COM POLAR EXPORT
NACA63-419
NACA63-419 |  |  |  | Cl Max: | 1.737 | at alpha= | 14.5 | deg
JavaFoil+Calcfoil stall+Eppler ext transition |  |  |  | L/D Max: | 126.855 | at alpha= | 5 | deg
Re: | 14000000 |  |  | Cd Min: | 0.00551 | at alpha= | -1 | deg
Mach: | 0.1 |  |  | Cl=0 at alpha= | -3.5242 | deg
|  |  |  | @ Cl=0.1, Cd= | 0.0057722
|  |  |  | @ Cl=0.4, Cd= | 0.0055417
|  |  |  | @ Cl=0.6, Cd= | 0.005855
alpha (deg) | Cl | Cd | Cm | Cl/Cd
-20 | -1.139 | 0.06774 | -0.048 | -16.817
-19.5 | -1.155 | 0.06064 | -0.049 | -19.054
-19 | -1.169 | 0.05389 | -0.05 | -21.695
-18.5 | -1.195 | 0.0397 | -0.053 | -30.09
-18 | -1.2 | 0.03588 | -0.054 | -33.43
-17.5 | -1.2 | 0.03301 | -0.055 | -36.352
-17 | -1.197 | 0.03035 | -0.056 | -39.436
-16.5 | -1.19 | 0.02758 | -0.057 | -43.154
-16 | -1.18 | 0.02524 | -0.058 | -46.729
-15.5 | -1.164 | 0.02332 | -0.059 | -49.924
-15 | -1.143 | 0.02133 | -0.06 | -53.585
-14.5 | -1.115 | 0.01997 | -0.061 | -55.843
-14 | -1.086 | 0.01834 | -0.062 | -59.185
-13.5 | -1.053 | 0.01693 | -0.063 | -62.194
-13 | -1.018 | 0.01569 | -0.064 | -64.847
-12.5 | -0.979 | 0.01461 | -0.065 | -67.025
-12 | -0.939 | 0.01348 | -0.066 | -69.659
-11.5 | -0.896 | 0.01283 | -0.067 | -69.844
-11 | -0.85 | 0.01204 | -0.068 | -70.657
-10.5 | -0.803 | 0.01103 | -0.068 | -72.761
-10 | -0.753 | 0.01038 | -0.069 | -72.605
-9.5 | -0.702 | 0.0098 | -0.07 | -71.676
-9 | -0.649 | 0.00963 | -0.071 | -67.442
-8.5 | -0.595 | 0.00917 | -0.072 | -64.873
-8 | -0.54 | 0.00873 | -0.073 | -61.843
-7.5 | -0.483 | 0.00835 | -0.074 | -57.817
-7 | -0.425 | 0.00799 | -0.075 | -53.128
-6.5 | -0.366 | 0.00704 | -0.076 | -51.961
-6 | -0.308 | 0.00732 | -0.078 | -42.08
-5.5 | -0.246 | 0.00679 | -0.079 | -36.289
-5 | -0.184 | 0.00661 | -0.079 | -27.886
-4.5 | -0.122 | 0.00647 | -0.08 | -18.847
-4 | -0.059 | 0.00623 | -0.081 | -9.544
-3.5 | 0.003 | 0.00601 | -0.082 | 0.534
-3 | 0.066 | 0.00581 | -0.082 | 11.38
-2.5 | 0.129 | 0.00574 | -0.083 | 22.469
-2 | 0.192 | 0.00566 | -0.084 | 33.901
-1.5 | 0.255 | 0.00553 | -0.085 | 46.081
-1 | 0.317 | 0.00551 | -0.085 | 57.604
-0.5 | 0.38 | 0.00551 | -0.086 | 68.969
0 | 0.443 | 0.00561 | -0.087 | 78.992
0.5 | 0.506 | 0.00566 | -0.087 | 89.464
1 | 0.569 | 0.00578 | -0.088 | 98.343
1.5 | 0.631 | 0.00593 | -0.089 | 106.495
2 | 0.691 | 0.00626 | -0.089 | 110.364
2.5 | 0.753 | 0.0065 | -0.09 | 115.844
3 | 0.815 | 0.00678 | -0.091 | 120.073
3.5 | 0.876 | 0.00707 | -0.091 | 123.903
4 | 0.938 | 0.0074 | -0.092 | 126.67
4.5 | 0.998 | 0.00789 | -0.092 | 126.566
5 | 1.059 | 0.00835 | -0.093 | 126.855
5.5 | 1.118 | 0.00887 | -0.094 | 126.043
6 | 1.177 | 0.00931 | -0.094 | 126.404
6.5 | 1.234 | 0.00975 | -0.095 | 126.597
7 | 1.29 | 0.01021 | -0.095 | 126.291
7.5 | 1.339 | 0.01091 | -0.096 | 122.655
8 | 1.385 | 0.01189 | -0.096 | 116.556
8.5 | 1.432 | 0.01245 | -0.096 | 115.031
9 | 1.477 | 0.01305 | -0.096 | 113.186
9.5 | 1.518 | 0.01369 | -0.096 | 110.9
10 | 1.556 | 0.01442 | -0.097 | 107.925
10.5 | 1.592 | 0.01521 | -0.097 | 104.649
11 | 1.624 | 0.01605 | -0.097 | 101.212
11.5 | 1.654 | 0.01693 | -0.097 | 97.697
12 | 1.68 | 0.01791 | -0.097 | 93.786
12.5 | 1.702 | 0.01902 | -0.097 | 89.479
13 | 1.718 | 0.02008 | -0.098 | 85.533
13.5 | 1.729 | 0.0214 | -0.098 | 80.79
14 | 1.735 | 0.0228 | -0.098 | 76.1
14.5 | 1.737 | 0.02424 | -0.098 | 71.668
15 | 1.734 | 0.02604 | -0.098 | 66.59
15.5 | 1.727 | 0.02782 | -0.098 | 62.083
16 | 1.715 | 0.02957 | -0.098 | 58.017
16.5 | 1.696 | 0.03177 | -0.098 | 53.38
17 | 1.673 | 0.03394 | -0.098 | 49.291
17.5 | 1.645 | 0.03645 | -0.098 | 45.138
18 | 1.614 | 0.03934 | -0.098 | 41.023
18.5 | 1.582 | 0.04151 | -0.098 | 38.099
19 | 1.543 | 0.0455 | -0.098 | 33.91
19.5 | 1.502 | 0.04969 | -0.097 | 30.236

## 124. Re 14M Mach 0.10 (2)
BIGFOIL.COM POLAR EXPORT
NACA63-419
NACA63-419 |  |  |  | Cl Max: | 1.7956 | at alpha= | 17.5 | deg
XFOIL ncrit=9 |  |  |  | L/D Max: | 155.818 | at alpha= | 4 | deg
Re: | 14000000 |  |  | Cd Min: | 0.04167 | at alpha= | 17.5 | deg
Mach: | 0.1 |  |  | Cl=0 at alpha= | -99 | deg
|  |  |  | @ Cl=0.1, Cd= | 0.00427
|  |  |  | @ Cl=0.4, Cd= | 0.0042829
|  |  |  | @ Cl=0.6, Cd= | 0.0045242
alpha (deg) | Cl | Cd | Cm | Cl/Cd
0 | 0.3802 | 0.00427 | -0.0834 | 89.0398
0.5 | 0.4414 | 0.00431 | -0.0844 | 102.413
1 | 0.5024 | 0.00435 | -0.0855 | 115.4943
1.5 | 0.5629 | 0.00445 | -0.0864 | 126.4944
2 | 0.6229 | 0.00457 | -0.0873 | 136.302
2.5 | 0.682 | 0.00477 | -0.088 | 142.9769
3 | 0.7412 | 0.00495 | -0.0887 | 149.7374
3.5 | 0.7999 | 0.00517 | -0.0894 | 154.7195
4 | 0.857 | 0.0055 | -0.0898 | 155.8182
4.5 | 0.9104 | 0.0061 | -0.0896 | 149.2459
5 | 0.9623 | 0.00678 | -0.0892 | 141.9322
5.5 | 1.017 | 0.00721 | -0.0892 | 141.0541
6 | 1.0709 | 0.00766 | -0.0891 | 139.8042
6.5 | 1.124 | 0.00814 | -0.0889 | 138.0835
7 | 1.1771 | 0.00857 | -0.0886 | 137.3512
7.5 | 1.2286 | 0.00905 | -0.0881 | 135.7569
8 | 1.2776 | 0.00962 | -0.0872 | 132.8067
8.5 | 1.3253 | 0.01019 | -0.086 | 130.0589
9 | 1.3724 | 0.01071 | -0.0848 | 128.1419
9.5 | 1.4177 | 0.01122 | -0.0832 | 126.3547
10 | 1.4572 | 0.01174 | -0.0806 | 124.1227
10.5 | 1.4848 | 0.01233 | -0.0758 | 120.4217
11 | 1.514 | 0.01306 | -0.0718 | 115.9265
11.5 | 1.5431 | 0.01394 | -0.0682 | 110.6958
12 | 1.5694 | 0.01509 | -0.0647 | 104.0027
12.5 | 1.5975 | 0.01631 | -0.0617 | 97.946
13 | 1.6219 | 0.01788 | -0.0586 | 90.7103
13.5 | 1.6467 | 0.01957 | -0.056 | 84.1441
14 | 1.671 | 0.02141 | -0.0535 | 78.0476
14.5 | 1.6912 | 0.02365 | -0.0511 | 71.5095
15 | 1.7115 | 0.02601 | -0.0489 | 65.8016
15.5 | 1.7324 | 0.02848 | -0.0471 | 60.8287
16 | 1.7505 | 0.03131 | -0.0455 | 55.9087
16.5 | 1.764 | 0.03473 | -0.044 | 50.7918
17 | 1.7792 | 0.03816 | -0.0429 | 46.6247
17.5 | 1.7956 | 0.04167 | -0.0421 | 43.091

## 125. Re 14M Mach 0.25 (1)
BIGFOIL.COM POLAR EXPORT
NACA63-419
NACA63-419 |  |  |  | Cl Max: | 1.683 | at alpha= | 13 | deg
JavaFoil+Calcfoil stall+Eppler ext transition |  |  |  | L/D Max: | 126.263 | at alpha= | 4 | deg
Re: | 14000000 |  |  | Cd Min: | 0.00555 | at alpha= | -1 | deg
Mach: | 0.25 |  |  | Cl=0 at alpha= | -3.5234 | deg
|  |  |  | @ Cl=0.1, Cd= | 0.0058209
|  |  |  | @ Cl=0.4, Cd= | 0.0055769
|  |  |  | @ Cl=0.6, Cd= | 0.0059045
alpha (deg) | Cl | Cd | Cm | Cl/Cd
-20 | -0.807 | 0.14473 | -0.038 | -5.575
-19.5 | -0.853 | 0.13026 | -0.04 | -6.549
-19 | -0.898 | 0.11372 | -0.043 | -7.901
-18.5 | -0.957 | 0.08537 | -0.048 | -11.206
-18 | -1.005 | 0.06624 | -0.051 | -15.169
-17.5 | -1.06 | 0.04259 | -0.055 | -24.898
-17 | -1.082 | 0.03821 | -0.056 | -28.315
-16.5 | -1.099 | 0.03383 | -0.057 | -32.476
-16 | -1.107 | 0.03069 | -0.058 | -36.077
-15.5 | -1.11 | 0.02768 | -0.06 | -40.098
-15 | -1.102 | 0.0251 | -0.061 | -43.901
-14.5 | -1.086 | 0.02275 | -0.062 | -47.758
-14 | -1.066 | 0.02073 | -0.063 | -51.417
-13.5 | -1.04 | 0.01916 | -0.064 | -54.3
-13 | -1.011 | 0.01764 | -0.065 | -57.343
-12.5 | -0.979 | 0.0161 | -0.066 | -60.779
-12 | -0.942 | 0.01489 | -0.067 | -63.289
-11.5 | -0.902 | 0.01375 | -0.068 | -65.62
-11 | -0.859 | 0.01308 | -0.069 | -65.684
-10.5 | -0.813 | 0.01225 | -0.07 | -66.39
-10 | -0.765 | 0.01149 | -0.071 | -66.555
-9.5 | -0.714 | 0.01047 | -0.072 | -68.198
-9 | -0.661 | 0.00986 | -0.073 | -67.109
-8.5 | -0.607 | 0.0097 | -0.074 | -62.567
-8 | -0.551 | 0.00922 | -0.075 | -59.692
-7.5 | -0.493 | 0.00874 | -0.076 | -56.378
-7 | -0.434 | 0.00836 | -0.077 | -51.89
-6.5 | -0.374 | 0.008 | -0.078 | -46.689
-6 | -0.313 | 0.0077 | -0.079 | -40.65
-5.5 | -0.253 | 0.00698 | -0.081 | -36.236
-5 | -0.189 | 0.00679 | -0.082 | -27.862
-4.5 | -0.125 | 0.00657 | -0.082 | -19.088
-4 | -0.061 | 0.00632 | -0.083 | -9.67
-3.5 | 0.003 | 0.0061 | -0.084 | 0.541
-3 | 0.068 | 0.00588 | -0.085 | 11.552
-2.5 | 0.133 | 0.00576 | -0.085 | 22.989
-2 | 0.197 | 0.0057 | -0.086 | 34.563
-1.5 | 0.262 | 0.00561 | -0.087 | 46.646
-1 | 0.326 | 0.00555 | -0.088 | 58.757
-0.5 | 0.391 | 0.00556 | -0.088 | 70.306
0 | 0.455 | 0.00568 | -0.089 | 80.229
0.5 | 0.52 | 0.00574 | -0.09 | 90.587
1 | 0.584 | 0.00587 | -0.09 | 99.582
1.5 | 0.649 | 0.00601 | -0.091 | 107.937
2 | 0.709 | 0.00636 | -0.092 | 111.511
2.5 | 0.773 | 0.00661 | -0.092 | 116.929
3 | 0.837 | 0.00694 | -0.093 | 120.551
3.5 | 0.9 | 0.00722 | -0.094 | 124.632
4 | 0.963 | 0.00763 | -0.094 | 126.263
4.5 | 1.025 | 0.00819 | -0.095 | 125.184
5 | 1.087 | 0.00869 | -0.096 | 125.172
5.5 | 1.148 | 0.00923 | -0.096 | 124.319
6 | 1.207 | 0.00976 | -0.097 | 123.743
6.5 | 1.265 | 0.01023 | -0.097 | 123.702
7 | 1.322 | 0.01089 | -0.098 | 121.396
7.5 | 1.362 | 0.01205 | -0.098 | 113.018
8 | 1.411 | 0.01266 | -0.098 | 111.444
8.5 | 1.456 | 0.01332 | -0.098 | 109.328
9 | 1.5 | 0.01404 | -0.098 | 106.858
9.5 | 1.539 | 0.01478 | -0.099 | 104.072
10 | 1.574 | 0.01566 | -0.099 | 100.485
10.5 | 1.604 | 0.01662 | -0.099 | 96.513
11 | 1.631 | 0.01766 | -0.099 | 92.37
11.5 | 1.653 | 0.01873 | -0.099 | 88.259
12 | 1.67 | 0.01991 | -0.099 | 83.894
12.5 | 1.681 | 0.02129 | -0.1 | 78.967
13 | 1.683 | 0.02273 | -0.1 | 74.042
13.5 | 1.677 | 0.02446 | -0.1 | 68.583
14 | 1.664 | 0.02624 | -0.1 | 63.422
14.5 | 1.644 | 0.02825 | -0.1 | 58.203
15 | 1.617 | 0.03037 | -0.1 | 53.229
15.5 | 1.581 | 0.03325 | -0.1 | 47.543
16 | 1.538 | 0.03583 | -0.1 | 42.932
16.5 | 1.483 | 0.03909 | -0.099 | 37.93
17 | 1.42 | 0.04235 | -0.099 | 33.538
17.5 | 1.35 | 0.04714 | -0.099 | 28.626
18 | 1.272 | 0.05322 | -0.098 | 23.899

## 126. Re 14M Mach 0.25 (2)
BIGFOIL.COM POLAR EXPORT
NACA63-419
NACA63-419 |  |  |  | Cl Max: | 1.7827 | at alpha= | 18 | deg
XFOIL ncrit=9 |  |  |  | L/D Max: | 160.289 | at alpha= | 4 | deg
Re: | 14000000 |  |  | Cd Min: | 0.06014 | at alpha= | 18 | deg
Mach: | 0.25 |  |  | Cl=0 at alpha= | -3.0783 | deg
|  |  |  | @ Cl=0.1, Cd= | 0.0045834
|  |  |  | @ Cl=0.4, Cd= | 0.0042981
|  |  |  | @ Cl=0.6, Cd= | 0.004514
alpha (deg) | Cl | Cd | Cm | Cl/Cd
-20 | -1.5359 | 0.05488 | -0.0688 | -27.9865
-19.5 | -1.5218 | 0.04894 | -0.0726 | -31.0952
-19 | -1.4864 | 0.04302 | -0.0798 | -34.5514
-17.5 | -1.3138 | 0.03042 | -0.1035 | -43.1887
-17 | -1.2939 | 0.02774 | -0.1023 | -46.6438
-16.5 | -1.2777 | 0.02491 | -0.1008 | -51.2927
-16 | -1.2566 | 0.02259 | -0.099 | -55.6264
-15.5 | -1.2367 | 0.02031 | -0.0969 | -60.8912
-15 | -1.2111 | 0.01845 | -0.0947 | -65.6423
-14.5 | -1.1842 | 0.01676 | -0.0923 | -70.6563
-14 | -1.1543 | 0.0153 | -0.0899 | -75.4444
-13.5 | -1.1235 | 0.01398 | -0.0873 | -80.3648
-13 | -1.0941 | 0.01276 | -0.0842 | -85.7445
-12.5 | -1.0697 | 0.01161 | -0.0801 | -92.1361
-12 | -1.0504 | 0.01081 | -0.0743 | -97.1693
-11.5 | -1.0035 | 0.01029 | -0.0724 | -97.5219
-11 | -0.9518 | 0.00985 | -0.0712 | -96.6294
-10.5 | -0.8987 | 0.00938 | -0.0702 | -95.8102
-10 | -0.8436 | 0.00897 | -0.0696 | -94.0468
-9.5 | -0.7859 | 0.00862 | -0.0694 | -91.1717
-9 | -0.728 | 0.00829 | -0.0693 | -87.8166
-8.5 | -0.6688 | 0.00797 | -0.0694 | -83.9147
-8 | -0.6091 | 0.00768 | -0.0696 | -79.3099
-7.5 | -0.5485 | 0.00742 | -0.07 | -73.9218
-7 | -0.4877 | 0.00716 | -0.0705 | -68.1145
-6.5 | -0.4265 | 0.00691 | -0.0711 | -61.7221
-6 | -0.3652 | 0.00661 | -0.0718 | -55.2496
-5.5 | -0.3037 | 0.00631 | -0.0726 | -48.13
-5 | -0.2415 | 0.00605 | -0.0735 | -39.9174
-4.5 | -0.1791 | 0.00581 | -0.0744 | -30.8262
-4 | -0.1164 | 0.00555 | -0.0755 | -20.973
-3.5 | -0.0533 | 0.00531 | -0.0766 | -10.0377
-3 | 0.0099 | 0.00495 | -0.078 | 2
-2 | 0.1377 | 0.00443 | -0.0808 | 31.0835
-1.5 | 0.2018 | 0.00435 | -0.082 | 46.3908
-1 | 0.2653 | 0.00433 | -0.0832 | 61.2702
-0.5 | 0.3291 | 0.00428 | -0.0844 | 76.8925
0 | 0.3927 | 0.00429 | -0.0856 | 91.5385
0.5 | 0.4559 | 0.00436 | -0.0866 | 104.5642
1 | 0.5195 | 0.00438 | -0.0877 | 118.6073
1.5 | 0.5823 | 0.00448 | -0.0887 | 129.9777
2 | 0.6447 | 0.0046 | -0.0895 | 140.1522
2.5 | 0.7063 | 0.00478 | -0.0903 | 147.7615
3 | 0.7674 | 0.005 | -0.0909 | 153.48
4 | 0.888 | 0.00554 | -0.0919 | 160.2888
4.5 | 0.9429 | 0.00618 | -0.0915 | 152.5728
5 | 0.9957 | 0.00691 | -0.0907 | 144.0955
5.5 | 1.0517 | 0.00739 | -0.0904 | 142.3139
6 | 1.107 | 0.00788 | -0.0899 | 140.4822
6.5 | 1.161 | 0.00841 | -0.0892 | 138.0499
7 | 1.2143 | 0.00892 | -0.0884 | 136.1323
7.5 | 1.2665 | 0.00944 | -0.0873 | 134.1631
8 | 1.3125 | 0.01016 | -0.0852 | 129.1831
8.5 | 1.358 | 0.01079 | -0.0829 | 125.8573
9 | 1.3953 | 0.01137 | -0.0791 | 122.7177
9.5 | 1.4243 | 0.01205 | -0.074 | 118.1992
10 | 1.4554 | 0.01286 | -0.0697 | 113.1726
10.5 | 1.4843 | 0.01393 | -0.0656 | 106.5542
11 | 1.5153 | 0.01511 | -0.0621 | 100.2846
11.5 | 1.5428 | 0.01661 | -0.0586 | 92.8838
12 | 1.572 | 0.01821 | -0.0556 | 86.3262
12.5 | 1.5972 | 0.02017 | -0.0525 | 79.1869
13 | 1.6212 | 0.02234 | -0.0497 | 72.5694
13.5 | 1.6445 | 0.02474 | -0.0472 | 66.4713
14 | 1.664 | 0.0275 | -0.0446 | 60.5091
14.5 | 1.6837 | 0.03049 | -0.0425 | 55.2214
15 | 1.7029 | 0.0337 | -0.0408 | 50.5312
15.5 | 1.7196 | 0.03729 | -0.0392 | 46.1142
16 | 1.7341 | 0.04126 | -0.0379 | 42.0286
16.5 | 1.7489 | 0.04545 | -0.037 | 38.4796
17 | 1.7629 | 0.04988 | -0.0365 | 35.3428
17.5 | 1.7745 | 0.05474 | -0.0362 | 32.4169
18 | 1.7827 | 0.06014 | -0.0364 | 29.6425

## 127. Re 14M Mach 0.50 (1)
BIGFOIL.COM POLAR EXPORT
NACA63-419
NACA63-419 |  |  |  | Cl Max: | 1.532 | at alpha= | 9 | deg
JavaFoil+Calcfoil stall+Eppler ext transition |  |  |  | L/D Max: | 122.828 | at alpha= | 3.5 | deg
Re: | 14000000 |  |  | Cd Min: | 0.00585 | at alpha= | -1 | deg
Mach: | 0.5 |  |  | Cl=0 at alpha= | -3.5282 | deg
|  |  |  | @ Cl=0.1, Cd= | 0.0062133
|  |  |  | @ Cl=0.4, Cd= | 0.0058549
|  |  |  | @ Cl=0.6, Cd= | 0.0061301
alpha (deg) | Cl | Cd | Cm | Cl/Cd
-20 | -0.946 | 0.17817 | -0.04 | -5.31
-19.5 | -0.917 | 0.1771 | -0.04 | -5.176
-19 | -0.891 | 0.16251 | -0.041 | -5.483
-18.5 | -0.862 | 0.15444 | -0.041 | -5.582
-18 | -0.832 | 0.1495 | -0.041 | -5.562
-17.5 | -0.802 | 0.14479 | -0.04 | -5.541
-17 | -0.792 | 0.10916 | -0.048 | -7.252
-16.5 | -0.784 | 0.08383 | -0.055 | -9.353
-16 | -0.728 | 0.103 | -0.047 | -7.069
-15.5 | -0.693 | 0.10382 | -0.044 | -6.671
-15 | -0.671 | 0.09637 | -0.049 | -6.966
-14.5 | -0.643 | 0.08955 | -0.05 | -7.184
-14 | -0.662 | 0.0467 | -0.064 | -14.182
-13.5 | -0.645 | 0.03502 | -0.068 | -18.429
-13 | -0.551 | 0.0834 | -0.048 | -6.604
-12.5 | -0.575 | 0.03721 | -0.068 | -15.441
-12 | -0.558 | 0.02612 | -0.072 | -21.358
-11.5 | -0.516 | 0.03119 | -0.071 | -16.541
-11 | -0.743 | 0.02136 | -0.075 | -34.798
-10.5 | -0.779 | 0.01809 | -0.076 | -43.082
-10 | -0.77 | 0.01588 | -0.078 | -48.501
-9.5 | -0.74 | 0.01445 | -0.079 | -51.21
-9 | -0.698 | 0.01362 | -0.08 | -51.282
-8.5 | -0.649 | 0.01262 | -0.081 | -51.426
-8 | -0.594 | 0.01134 | -0.082 | -52.335
-7.5 | -0.534 | 0.01096 | -0.083 | -48.719
-7 | -0.472 | 0.01026 | -0.085 | -45.992
-6.5 | -0.408 | 0.00967 | -0.086 | -42.165
-6 | -0.342 | 0.00913 | -0.087 | -37.464
-5.5 | -0.275 | 0.00865 | -0.088 | -31.762
-5 | -0.207 | 0.00781 | -0.089 | -26.526
-4.5 | -0.138 | 0.00749 | -0.091 | -18.366
-4 | -0.067 | 0.00709 | -0.092 | -9.52
-3.5 | 0.004 | 0.00661 | -0.094 | 0.558
-3 | 0.076 | 0.00625 | -0.095 | 12.14
-2.5 | 0.148 | 0.00614 | -0.095 | 24.135
-2 | 0.22 | 0.00603 | -0.096 | 36.542
-1.5 | 0.293 | 0.00586 | -0.097 | 49.899
-1 | 0.365 | 0.00585 | -0.098 | 62.365
-0.5 | 0.437 | 0.00586 | -0.099 | 74.545
0 | 0.509 | 0.00599 | -0.099 | 85.035
0.5 | 0.581 | 0.00608 | -0.1 | 95.642
1 | 0.653 | 0.00627 | -0.101 | 104.147
1.5 | 0.725 | 0.0065 | -0.102 | 111.659
2 | 0.792 | 0.00695 | -0.103 | 113.882
2.5 | 0.863 | 0.00732 | -0.103 | 117.81
3 | 0.933 | 0.00774 | -0.104 | 120.544
3.5 | 1.003 | 0.00817 | -0.105 | 122.828
4 | 1.073 | 0.00891 | -0.105 | 120.403
4.5 | 1.142 | 0.00978 | -0.106 | 116.769
5 | 1.199 | 0.01074 | -0.106 | 111.679
5.5 | 1.258 | 0.01149 | -0.106 | 109.457
6 | 1.315 | 0.01226 | -0.106 | 107.291
6.5 | 1.369 | 0.01313 | -0.107 | 104.277
7 | 1.415 | 0.01514 | -0.107 | 93.464
7.5 | 1.458 | 0.01624 | -0.107 | 89.786
8 | 1.494 | 0.01748 | -0.107 | 85.459
8.5 | 1.52 | 0.01887 | -0.107 | 80.583
9 | 1.532 | 0.02058 | -0.107 | 74.44
9.5 | 1.51 | 0.02254 | -0.108 | 66.983
10 | 1.43 | 0.02505 | -0.108 | 57.096
10.5 | 0.933 | 0.03042 | -0.107 | 30.68
11 | 0.963 | 0.03221 | -0.107 | 29.89
11.5 | 0.995 | 0.0322 | -0.108 | 30.916
12 | 1.02 | 0.03673 | -0.107 | 27.781
12.5 | 1.039 | 0.04442 | -0.106 | 23.394
13 | 1.077 | 0.04166 | -0.107 | 25.842
13.5 | 1.099 | 0.04786 | -0.106 | 22.962
14 | 1.132 | 0.04705 | -0.107 | 24.055

## 128. Re 14M Mach 0.50 (2)
BIGFOIL.COM POLAR EXPORT
NACA63-419
NACA63-419 |  |  |  | Cl Max: | 1.6347 | at alpha= | 14.5 | deg
XFOIL ncrit=9 |  |  |  | L/D Max: | 174.681 | at alpha= | 3.5 | deg
Re: | 14000000 |  |  | Cd Min: | 0.1929 | at alpha= | 19.5 | deg
Mach: | 0.5 |  |  | Cl=0 at alpha= | -3.0089 | deg
|  |  |  | @ Cl=0.1, Cd= | 0.0046784
|  |  |  | @ Cl=0.4, Cd= | 0.004447
|  |  |  | @ Cl=0.6, Cd= | 0.0045942
alpha (deg) | Cl | Cd | Cm | Cl/Cd
-17.5 | -0.8213 | 0.1078 | -0.0937 | -7.6187
-17 | -0.8456 | 0.0967 | -0.1014 | -8.7446
-16.5 | -0.8669 | 0.08635 | -0.1082 | -10.0394
-16 | -0.8897 | 0.07638 | -0.1144 | -11.6483
-15.5 | -0.9118 | 0.06698 | -0.1197 | -13.613
-15 | -0.9339 | 0.05822 | -0.1239 | -16.0409
-14.5 | -0.9589 | 0.04989 | -0.127 | -19.2203
-14 | -0.9773 | 0.0426 | -0.1287 | -22.9413
-13.5 | -0.9956 | 0.03596 | -0.1289 | -27.6863
-13 | -1.0038 | 0.03046 | -0.1276 | -32.9547
-12.5 | -1.0056 | 0.02576 | -0.125 | -39.0373
-12 | -0.9947 | 0.02219 | -0.1215 | -44.8265
-11.5 | -0.9754 | 0.01924 | -0.1174 | -50.6965
-11 | -0.9477 | 0.01685 | -0.1132 | -56.2433
-10.5 | -0.9149 | 0.01488 | -0.1088 | -61.4852
-10 | -0.878 | 0.01318 | -0.1045 | -66.6161
-9.5 | -0.8426 | 0.01165 | -0.0998 | -72.3262
-9 | -0.8233 | 0.01034 | -0.0924 | -79.6228
-8.5 | -0.7715 | 0.00959 | -0.0887 | -80.4484
-8 | -0.7092 | 0.00906 | -0.0862 | -78.2781
-7.5 | -0.6431 | 0.00856 | -0.0845 | -75.1285
-7 | -0.5745 | 0.00816 | -0.0833 | -70.4044
-6.5 | -0.5037 | 0.00779 | -0.0827 | -64.6598
-6 | -0.4331 | 0.00746 | -0.0823 | -58.0563
-5.5 | -0.3616 | 0.00707 | -0.0823 | -51.1457
-5 | -0.2909 | 0.00664 | -0.0825 | -43.8102
-4.5 | -0.2182 | 0.00628 | -0.0831 | -34.7452
-4 | -0.1455 | 0.00597 | -0.0838 | -24.3719
-3.5 | -0.072 | 0.00565 | -0.0849 | -12.7434
-3 | 0.0013 | 0.00516 | -0.0863 | 0.25194
-2.5 | 0.0759 | 0.00473 | -0.088 | 16.0465
-2 | 0.1507 | 0.00457 | -0.0895 | 32.9759
-1.5 | 0.225 | 0.00452 | -0.0908 | 49.7788
-1 | 0.2999 | 0.00444 | -0.0922 | 67.545
-0.5 | 0.3739 | 0.00444 | -0.0936 | 84.2117
0 | 0.4483 | 0.00446 | -0.0948 | 100.5157
0.5 | 0.5219 | 0.00453 | -0.096 | 115.2097
1 | 0.5961 | 0.00459 | -0.0971 | 129.8693
1.5 | 0.6701 | 0.00467 | -0.0982 | 143.4904
2 | 0.7436 | 0.00478 | -0.0991 | 155.5649
2.5 | 0.8162 | 0.00497 | -0.0997 | 164.2254
3 | 0.8883 | 0.00518 | -0.1001 | 171.4865
3.5 | 0.959 | 0.00549 | -0.1002 | 174.6812
4 | 1.0271 | 0.00591 | -0.0997 | 173.7902
4.5 | 1.0925 | 0.00644 | -0.0986 | 169.6429
5 | 1.1486 | 0.00732 | -0.0959 | 156.9126
5.5 | 1.1967 | 0.00834 | -0.092 | 143.4892
6 | 1.2471 | 0.00913 | -0.088 | 136.5936
6.5 | 1.2766 | 0.00995 | -0.0805 | 128.3015
7 | 1.3075 | 0.01101 | -0.0739 | 118.7557
7.5 | 1.3323 | 0.01264 | -0.0674 | 105.4035
8.5 | 1.3709 | 0.01764 | -0.0561 | 77.7154
9 | 1.4003 | 0.02015 | -0.052 | 69.4938
9.5 | 1.4291 | 0.02289 | -0.0482 | 62.4334
10 | 1.456 | 0.02594 | -0.0446 | 56.1295
10.5 | 1.4841 | 0.0291 | -0.0413 | 51
11 | 1.5086 | 0.03277 | -0.0383 | 46.036
11.5 | 1.5339 | 0.03658 | -0.0355 | 41.9328
12 | 1.5566 | 0.04086 | -0.0331 | 38.0959
12.5 | 1.5769 | 0.04553 | -0.031 | 34.6343
13 | 1.5992 | 0.05031 | -0.0292 | 31.7869
13.5 | 1.6177 | 0.05565 | -0.0277 | 29.0692
14 | 1.6293 | 0.06188 | -0.0268 | 26.33
14.5 | 1.6347 | 0.06898 | -0.0265 | 23.6982
15 | 1.6251 | 0.07787 | -0.0276 | 20.8694
15.5 | 1.604 | 0.08833 | -0.0301 | 18.1592
16 | 1.5765 | 0.1001 | -0.0343 | 15.7493
16.5 | 1.5462 | 0.11271 | -0.0399 | 13.7184
17 | 1.5171 | 0.1257 | -0.0466 | 12.0692
17.5 | 1.4897 | 0.13893 | -0.0544 | 10.7227
18 | 1.4622 | 0.15251 | -0.0632 | 9.5876
18.5 | 1.4376 | 0.16613 | -0.0727 | 8.6535
19 | 1.4168 | 0.17959 | -0.0826 | 7.8891
19.5 | 1.3987 | 0.1929 | -0.0927 | 7.2509

## 129. Re 16M Mach 0.00 (1)
BIGFOIL.COM POLAR EXPORT
NACA63-419
NACA63-419 |  |  |  | Cl Max: | 1.75 | at alpha= | 15 | deg
JavaFoil+Calcfoil stall+Eppler ext transition |  |  |  | L/D Max: | 131.333 | at alpha= | 8 | deg
Re: | 16000000 |  |  | Cd Min: | 0.00551 | at alpha= | -1 | deg
Mach: | 0 |  |  | Cl=0 at alpha= | -3.5242 | deg
|  |  |  | @ Cl=0.1, Cd= | 0.0057352
|  |  |  | @ Cl=0.4, Cd= | 0.0055505
|  |  |  | @ Cl=0.6, Cd= | 0.0059581
alpha (deg) | Cl | Cd | Cm | Cl/Cd
-20 | -1.179 | 0.06068 | -0.048 | -19.425
-19.5 | -1.19 | 0.05475 | -0.049 | -21.744
-19 | -1.2 | 0.04897 | -0.051 | -24.505
-18.5 | -1.22 | 0.03693 | -0.053 | -33.027
-18 | -1.221 | 0.03349 | -0.054 | -36.455
-17.5 | -1.218 | 0.03087 | -0.055 | -39.467
-17 | -1.212 | 0.02847 | -0.056 | -42.563
-16.5 | -1.202 | 0.02604 | -0.057 | -46.175
-16 | -1.19 | 0.02376 | -0.058 | -50.068
-15.5 | -1.172 | 0.02205 | -0.059 | -53.14
-15 | -1.148 | 0.02045 | -0.06 | -56.161
-14.5 | -1.12 | 0.01877 | -0.061 | -59.679
-14 | -1.089 | 0.01742 | -0.062 | -62.532
-13.5 | -1.055 | 0.01622 | -0.063 | -65.038
-13 | -1.019 | 0.01505 | -0.063 | -67.698
-12.5 | -0.98 | 0.01392 | -0.064 | -70.379
-12 | -0.939 | 0.01288 | -0.065 | -72.905
-11.5 | -0.895 | 0.01204 | -0.066 | -74.376
-11 | -0.85 | 0.01157 | -0.067 | -73.404
-10.5 | -0.802 | 0.01058 | -0.068 | -75.756
-10 | -0.752 | 0.00996 | -0.069 | -75.546
-9.5 | -0.701 | 0.00946 | -0.07 | -74.094
-9 | -0.648 | 0.00894 | -0.071 | -72.463
-8.5 | -0.594 | 0.00886 | -0.072 | -67.07
-8 | -0.538 | 0.00845 | -0.073 | -63.696
-7.5 | -0.481 | 0.0081 | -0.074 | -59.402
-7 | -0.424 | 0.00778 | -0.075 | -54.448
-6.5 | -0.366 | 0.00738 | -0.076 | -49.577
-6 | -0.307 | 0.00718 | -0.078 | -42.683
-5.5 | -0.245 | 0.00672 | -0.078 | -36.5
-5 | -0.183 | 0.00657 | -0.079 | -27.92
-4.5 | -0.121 | 0.00634 | -0.08 | -19.136
-4 | -0.059 | 0.00619 | -0.081 | -9.552
-3.5 | 0.003 | 0.006 | -0.081 | 0.533
-3 | 0.066 | 0.00579 | -0.082 | 11.355
-2.5 | 0.128 | 0.00569 | -0.083 | 22.547
-2 | 0.191 | 0.00564 | -0.083 | 33.822
-1.5 | 0.253 | 0.00557 | -0.084 | 45.514
-1 | 0.316 | 0.00551 | -0.085 | 57.29
-0.5 | 0.378 | 0.00554 | -0.085 | 68.34
0 | 0.441 | 0.00557 | -0.086 | 79.218
0.5 | 0.503 | 0.00568 | -0.087 | 88.618
1 | 0.566 | 0.00581 | -0.088 | 97.363
1.5 | 0.628 | 0.00608 | -0.088 | 103.366
2 | 0.687 | 0.0063 | -0.089 | 109.131
2.5 | 0.749 | 0.00651 | -0.089 | 115.007
3 | 0.811 | 0.00677 | -0.09 | 119.745
3.5 | 0.872 | 0.00705 | -0.091 | 123.643
4 | 0.933 | 0.0075 | -0.091 | 124.44
4.5 | 0.994 | 0.0079 | -0.092 | 125.74
5 | 1.054 | 0.0083 | -0.093 | 126.917
5.5 | 1.113 | 0.00873 | -0.093 | 127.421
6 | 1.171 | 0.00911 | -0.094 | 128.493
6.5 | 1.228 | 0.00947 | -0.094 | 129.627
7 | 1.284 | 0.01003 | -0.095 | 127.988
7.5 | 1.338 | 0.0111 | -0.095 | 120.537
8 | 1.383 | 0.01053 | -0.095 | 131.333
8.5 | 1.43 | 0.01204 | -0.096 | 118.783
9 | 1.474 | 0.01262 | -0.096 | 116.815
9.5 | 1.516 | 0.0132 | -0.096 | 114.838
10 | 1.555 | 0.01389 | -0.096 | 111.965
10.5 | 1.591 | 0.01463 | -0.097 | 108.758
11 | 1.625 | 0.01537 | -0.097 | 105.695
11.5 | 1.655 | 0.01624 | -0.097 | 101.875
12 | 1.682 | 0.01716 | -0.097 | 98.007
12.5 | 1.705 | 0.01813 | -0.097 | 94.067
13 | 1.723 | 0.01919 | -0.097 | 89.802
13.5 | 1.736 | 0.02046 | -0.098 | 84.84
14 | 1.745 | 0.02172 | -0.098 | 80.335
14.5 | 1.749 | 0.02318 | -0.098 | 75.458
15 | 1.75 | 0.02467 | -0.098 | 70.943
15.5 | 1.746 | 0.0263 | -0.098 | 66.401
16 | 1.738 | 0.02816 | -0.098 | 61.734
16.5 | 1.723 | 0.02994 | -0.098 | 57.564
17 | 1.704 | 0.03218 | -0.098 | 52.948
17.5 | 1.682 | 0.03424 | -0.098 | 49.112
18 | 1.655 | 0.03685 | -0.098 | 44.922
18.5 | 1.626 | 0.03944 | -0.098 | 41.234
19 | 1.593 | 0.04306 | -0.097 | 37.008
19.5 | 1.56 | 0.04613 | -0.097 | 33.807
20 | 1.524 | 0.0493 | -0.097 | 30.918

## 130. Re 16M Mach 0.00 (2)
BIGFOIL.COM POLAR EXPORT
NACA63-419
NACA63-419 |  |  |  | Cl Max: | 1.8649 | at alpha= | 20 | deg
XFOIL ncrit=9 |  |  |  | L/D Max: | 153.004 | at alpha= | 4 | deg
Re: | 16000000 |  |  | Cd Min: | 0.05915 | at alpha= | 20 | deg
Mach: | 0 |  |  | Cl=0 at alpha= | -3.1007 | deg
|  |  |  | @ Cl=0.1, Cd= | 0.004511
|  |  |  | @ Cl=0.4, Cd= | 0.0042341
|  |  |  | @ Cl=0.6, Cd= | 0.0045215
alpha (deg) | Cl | Cd | Cm | Cl/Cd
-20 | -1.6008 | 0.03426 | -0.0606 | -46.725
-19.5 | -1.5483 | 0.03072 | -0.0681 | -50.4004
-19 | -1.5372 | 0.02796 | -0.0664 | -54.9785
-18.5 | -1.4004 | 0.0252 | -0.0879 | -55.5714
-18 | -1.3648 | 0.02328 | -0.0897 | -58.6254
-17.5 | -1.3456 | 0.02132 | -0.0881 | -63.1144
-17 | -1.3252 | 0.01947 | -0.0865 | -68.0637
-16.5 | -1.302 | 0.01782 | -0.0847 | -73.064
-16 | -1.2801 | 0.01619 | -0.0826 | -79.0673
-15.5 | -1.2546 | 0.01485 | -0.0805 | -84.4848
-15 | -1.2263 | 0.01372 | -0.0783 | -89.3805
-14.5 | -1.1974 | 0.01271 | -0.0759 | -94.2093
-14 | -1.1719 | 0.01181 | -0.0726 | -99.2295
-13.5 | -1.1556 | 0.01111 | -0.0671 | -104.0144
-13 | -1.1139 | 0.01057 | -0.0656 | -105.3832
-12.5 | -1.0686 | 0.01008 | -0.0645 | -106.0119
-12 | -1.0192 | 0.00969 | -0.0641 | -105.1806
-11.5 | -0.9676 | 0.00933 | -0.0639 | -103.7085
-11 | -0.9157 | 0.00896 | -0.0638 | -102.1987
-10.5 | -0.862 | 0.0086 | -0.0639 | -100.2326
-10 | -0.8071 | 0.00833 | -0.0642 | -96.8908
-9.5 | -0.7515 | 0.00803 | -0.0645 | -93.5866
-9 | -0.6954 | 0.00775 | -0.065 | -89.729
-8.5 | -0.6384 | 0.00752 | -0.0656 | -84.8936
-8 | -0.581 | 0.00725 | -0.0662 | -80.1379
-7.5 | -0.5231 | 0.00705 | -0.0669 | -74.1986
-7 | -0.4646 | 0.00682 | -0.0677 | -68.1232
-6.5 | -0.4062 | 0.00662 | -0.0685 | -61.3595
-6 | -0.3473 | 0.00634 | -0.0693 | -54.7792
-5.5 | -0.2884 | 0.00609 | -0.0702 | -47.3563
-5 | -0.2287 | 0.00585 | -0.0712 | -39.094
-4.5 | -0.169 | 0.00566 | -0.0722 | -29.8587
-4 | -0.1087 | 0.00542 | -0.0733 | -20.0554
-3.5 | -0.0484 | 0.00523 | -0.0745 | -9.2543
-3 | 0.0122 | 0.00493 | -0.0757 | 2.4746
-2.5 | 0.0733 | 0.00457 | -0.0772 | 16.0394
-1.5 | 0.1956 | 0.0043 | -0.0797 | 45.4884
-1 | 0.2567 | 0.00425 | -0.0809 | 60.4
-0.5 | 0.3175 | 0.00425 | -0.082 | 74.7059
0 | 0.3787 | 0.00422 | -0.0831 | 89.7393
0.5 | 0.4393 | 0.00426 | -0.0842 | 103.1221
1 | 0.4996 | 0.00433 | -0.0852 | 115.3811
1.5 | 0.5595 | 0.00444 | -0.0861 | 126.0135
2 | 0.6191 | 0.00456 | -0.087 | 135.7675
2.5 | 0.6777 | 0.00477 | -0.0877 | 142.0755
3 | 0.7365 | 0.00495 | -0.0884 | 148.7879
3.5 | 0.7942 | 0.00522 | -0.089 | 152.1456
4 | 0.8507 | 0.00556 | -0.0894 | 153.0036
4.5 | 0.9032 | 0.00621 | -0.0891 | 145.4428
5 | 0.9565 | 0.00675 | -0.089 | 141.7037
5.5 | 1.011 | 0.00717 | -0.0891 | 141.0042
6 | 1.0653 | 0.00757 | -0.0891 | 140.7266
6.5 | 1.1192 | 0.00797 | -0.0891 | 140.4266
7 | 1.1717 | 0.00842 | -0.0889 | 139.1568
7.5 | 1.2235 | 0.00888 | -0.0885 | 137.7815
8 | 1.2729 | 0.00942 | -0.0878 | 135.1274
8.5 | 1.3219 | 0.00992 | -0.087 | 133.256
9 | 1.3696 | 0.01043 | -0.086 | 131.3135
9.5 | 1.4166 | 0.0109 | -0.0848 | 129.9633
10 | 1.4615 | 0.01137 | -0.0833 | 128.54
10.5 | 1.4962 | 0.01189 | -0.08 | 125.8368
11 | 1.5253 | 0.01246 | -0.0757 | 122.4157
11.5 | 1.553 | 0.01323 | -0.0717 | 117.3847
12 | 1.5806 | 0.01417 | -0.0681 | 111.5455
12.5 | 1.6083 | 0.01525 | -0.0649 | 105.4623
13 | 1.6325 | 0.01664 | -0.0617 | 98.107
13.5 | 1.6591 | 0.01807 | -0.059 | 91.8152
14 | 1.6819 | 0.01984 | -0.0563 | 84.7732
14.5 | 1.7047 | 0.02174 | -0.0539 | 78.4131
15 | 1.7264 | 0.02384 | -0.0517 | 72.4161
15.5 | 1.7466 | 0.02615 | -0.0497 | 66.7916
16 | 1.7648 | 0.02877 | -0.0478 | 61.3417
16.5 | 1.7808 | 0.03171 | -0.0462 | 56.1589
17 | 1.797 | 0.03485 | -0.0449 | 51.5638
17.5 | 1.8131 | 0.03813 | -0.0439 | 47.5505
18 | 1.8281 | 0.04169 | -0.0432 | 43.8498
18.5 | 1.837 | 0.04545 | -0.042 | 40.418
19 | 1.8459 | 0.0499 | -0.0417 | 36.992
19.5 | 1.8553 | 0.05446 | -0.0418 | 34.0672
20 | 1.8649 | 0.05915 | -0.0421 | 31.5283

## 131. Re 16M Mach 0.10 (1)
BIGFOIL.COM POLAR EXPORT
NACA63-419
NACA63-419 |  |  |  | Cl Max: | 1.739 | at alpha= | 14.5 | deg
JavaFoil+Calcfoil stall+Eppler ext transition |  |  |  | L/D Max: | 128.52 | at alpha= | 6.5 | deg
Re: | 16000000 |  |  | Cd Min: | 0.00551 | at alpha= | -1 | deg
Mach: | 0.1 |  |  | Cl=0 at alpha= | -3.5242 | deg
|  |  |  | @ Cl=0.1, Cd= | 0.0057868
|  |  |  | @ Cl=0.4, Cd= | 0.0055395
|  |  |  | @ Cl=0.6, Cd= | 0.005965
alpha (deg) | Cl | Cd | Cm | Cl/Cd
-20 | -1.14 | 0.06706 | -0.048 | -16.995
-19.5 | -1.158 | 0.05851 | -0.049 | -19.794
-19 | -1.172 | 0.05205 | -0.051 | -22.514
-18.5 | -1.197 | 0.03841 | -0.053 | -31.161
-18 | -1.202 | 0.03474 | -0.054 | -34.59
-17.5 | -1.201 | 0.03242 | -0.055 | -37.04
-17 | -1.199 | 0.0294 | -0.056 | -40.763
-16.5 | -1.191 | 0.02703 | -0.057 | -44.083
-16 | -1.181 | 0.02472 | -0.058 | -47.766
-15.5 | -1.166 | 0.02261 | -0.059 | -51.566
-15 | -1.144 | 0.02094 | -0.06 | -54.629
-14.5 | -1.117 | 0.01936 | -0.061 | -57.7
-14 | -1.087 | 0.01778 | -0.062 | -61.139
-13.5 | -1.054 | 0.01655 | -0.063 | -63.697
-13 | -1.019 | 0.01532 | -0.064 | -66.496
-12.5 | -0.981 | 0.01422 | -0.065 | -68.956
-12 | -0.94 | 0.01316 | -0.066 | -71.436
-11.5 | -0.897 | 0.01225 | -0.067 | -73.199
-11 | -0.852 | 0.01174 | -0.068 | -72.527
-10.5 | -0.804 | 0.01078 | -0.069 | -74.585
-10 | -0.754 | 0.01015 | -0.07 | -74.321
-9.5 | -0.703 | 0.00957 | -0.071 | -73.441
-9 | -0.65 | 0.00903 | -0.072 | -72.063
-8.5 | -0.596 | 0.00897 | -0.072 | -66.423
-8 | -0.54 | 0.00853 | -0.073 | -63.374
-7.5 | -0.483 | 0.00816 | -0.074 | -59.191
-7 | -0.425 | 0.00784 | -0.075 | -54.264
-6.5 | -0.367 | 0.00719 | -0.077 | -51.019
-6 | -0.308 | 0.00717 | -0.078 | -42.969
-5.5 | -0.246 | 0.0067 | -0.079 | -36.771
-5 | -0.184 | 0.00655 | -0.079 | -28.122
-4.5 | -0.122 | 0.0064 | -0.08 | -19.062
-4 | -0.059 | 0.00619 | -0.081 | -9.607
-3.5 | 0.003 | 0.00604 | -0.082 | 0.532
-3 | 0.066 | 0.00583 | -0.082 | 11.328
-2.5 | 0.129 | 0.00575 | -0.083 | 22.44
-2 | 0.192 | 0.00568 | -0.084 | 33.756
-1.5 | 0.255 | 0.00561 | -0.085 | 45.428
-1 | 0.317 | 0.00551 | -0.085 | 57.671
-0.5 | 0.38 | 0.00553 | -0.086 | 68.758
0 | 0.443 | 0.00556 | -0.087 | 79.674
0.5 | 0.506 | 0.00568 | -0.087 | 89.128
1 | 0.569 | 0.00582 | -0.088 | 97.689
1.5 | 0.631 | 0.00611 | -0.089 | 103.389
2 | 0.691 | 0.00631 | -0.089 | 109.512
2.5 | 0.753 | 0.00655 | -0.09 | 114.972
3 | 0.815 | 0.0068 | -0.091 | 119.789
3.5 | 0.876 | 0.00709 | -0.091 | 123.577
4 | 0.938 | 0.00752 | -0.092 | 124.635
4.5 | 0.998 | 0.00796 | -0.092 | 125.485
5 | 1.059 | 0.00838 | -0.093 | 126.395
5.5 | 1.118 | 0.00877 | -0.094 | 127.435
6 | 1.177 | 0.0092 | -0.094 | 127.931
6.5 | 1.234 | 0.0096 | -0.095 | 128.52
7 | 1.29 | 0.01013 | -0.095 | 127.277
7.5 | 1.344 | 0.01127 | -0.096 | 119.283
8 | 1.388 | 0.01167 | -0.096 | 118.946
8.5 | 1.434 | 0.01219 | -0.096 | 117.672
9 | 1.479 | 0.01277 | -0.096 | 115.8
9.5 | 1.52 | 0.01337 | -0.096 | 113.676
10 | 1.559 | 0.01408 | -0.097 | 110.703
10.5 | 1.594 | 0.01485 | -0.097 | 107.38
11 | 1.627 | 0.01561 | -0.097 | 104.193
11.5 | 1.656 | 0.01654 | -0.097 | 100.136
12 | 1.682 | 0.01746 | -0.097 | 96.314
12.5 | 1.704 | 0.01848 | -0.098 | 92.224
13 | 1.72 | 0.0196 | -0.098 | 87.74
13.5 | 1.731 | 0.0209 | -0.098 | 82.807
14 | 1.737 | 0.0222 | -0.098 | 78.226
14.5 | 1.739 | 0.02373 | -0.098 | 73.269
15 | 1.736 | 0.02529 | -0.098 | 68.655
15.5 | 1.729 | 0.02701 | -0.098 | 64.036
16 | 1.717 | 0.02895 | -0.098 | 59.322
16.5 | 1.698 | 0.03106 | -0.098 | 54.658
17 | 1.674 | 0.03319 | -0.098 | 50.445
17.5 | 1.648 | 0.03542 | -0.098 | 46.518
18 | 1.616 | 0.0382 | -0.098 | 42.313
18.5 | 1.583 | 0.04067 | -0.098 | 38.916
19 | 1.544 | 0.04491 | -0.098 | 34.374
19.5 | 1.504 | 0.0488 | -0.097 | 30.813

## 132. Re 16M Mach 0.10 (2)
BIGFOIL.COM POLAR EXPORT
NACA63-419
NACA63-419 |  |  |  | Cl Max: | 1.8582 | at alpha= | 20 | deg
XFOIL ncrit=9 |  |  |  | L/D Max: | 153.716 | at alpha= | 4 | deg
Re: | 16000000 |  |  | Cd Min: | 0.06263 | at alpha= | 20 | deg
Mach: | 0.1 |  |  | Cl=0 at alpha= | -3.0982 | deg
|  |  |  | @ Cl=0.1, Cd= | 0.0045117
|  |  |  | @ Cl=0.4, Cd= | 0.0042394
|  |  |  | @ Cl=0.6, Cd= | 0.0045178
alpha (deg) | Cl | Cd | Cm | Cl/Cd
-20 | -1.5944 | 0.03699 | -0.0624 | -43.1035
-19.5 | -1.5457 | 0.03289 | -0.0698 | -46.996
-19 | -1.4981 | 0.02961 | -0.0756 | -50.5944
-18.5 | -1.4075 | 0.02658 | -0.0887 | -52.9533
-18 | -1.3633 | 0.02443 | -0.0923 | -55.8043
-17.5 | -1.3442 | 0.02239 | -0.0907 | -60.0357
-17 | -1.3226 | 0.02049 | -0.0891 | -64.5486
-16.5 | -1.3003 | 0.01871 | -0.0874 | -69.4976
-16 | -1.2786 | 0.01698 | -0.0853 | -75.3004
-15.5 | -1.2544 | 0.01547 | -0.0831 | -81.086
-15 | -1.2261 | 0.01425 | -0.0809 | -86.0421
-14.5 | -1.197 | 0.01315 | -0.0786 | -91.0266
-14 | -1.1689 | 0.01219 | -0.0757 | -95.8901
-13.5 | -1.1579 | 0.01134 | -0.0695 | -102.1076
-13 | -1.119 | 0.01076 | -0.0674 | -103.9963
-12.5 | -1.0749 | 0.01022 | -0.066 | -105.1761
-12 | -1.026 | 0.0098 | -0.0653 | -104.6939
-11.5 | -0.9743 | 0.00943 | -0.065 | -103.3192
-11 | -0.9221 | 0.00906 | -0.0648 | -101.777
-10.5 | -0.8683 | 0.00868 | -0.0647 | -100.0346
-10 | -0.8132 | 0.00839 | -0.0649 | -96.9249
-9.5 | -0.7571 | 0.0081 | -0.0652 | -93.4691
-9 | -0.7007 | 0.0078 | -0.0656 | -89.8333
-8.5 | -0.6432 | 0.00756 | -0.0661 | -85.0794
-8 | -0.5854 | 0.00729 | -0.0667 | -80.3018
-7.5 | -0.5271 | 0.00709 | -0.0674 | -74.3441
-7 | -0.4682 | 0.00685 | -0.0681 | -68.3504
-6.5 | -0.4093 | 0.00664 | -0.0689 | -61.6416
-6 | -0.35 | 0.00636 | -0.0697 | -55.0314
-5.5 | -0.2908 | 0.0061 | -0.0706 | -47.6721
-5 | -0.2306 | 0.00587 | -0.0716 | -39.2845
-4.5 | -0.1705 | 0.00568 | -0.0726 | -30.0176
-4 | -0.1098 | 0.00544 | -0.0737 | -20.1838
-3.5 | -0.0491 | 0.00524 | -0.0748 | -9.3702
-3 | 0.012 | 0.00493 | -0.0761 | 2.4341
-2.5 | 0.0734 | 0.00457 | -0.0775 | 16.0613
-1.5 | 0.1966 | 0.0043 | -0.0801 | 45.7209
-1 | 0.2582 | 0.00425 | -0.0812 | 60.7529
-0.5 | 0.3193 | 0.00425 | -0.0824 | 75.1294
0 | 0.3809 | 0.00423 | -0.0835 | 90.0473
0.5 | 0.442 | 0.00426 | -0.0846 | 103.7559
1 | 0.5027 | 0.00433 | -0.0856 | 116.097
1.5 | 0.563 | 0.00445 | -0.0865 | 126.5169
2 | 0.623 | 0.00456 | -0.0874 | 136.6228
2.5 | 0.6821 | 0.00477 | -0.0881 | 142.9979
3 | 0.7412 | 0.00496 | -0.0888 | 149.4355
3.5 | 0.7994 | 0.00522 | -0.0894 | 153.1418
4 | 0.8562 | 0.00557 | -0.0897 | 153.7163
4.5 | 0.9091 | 0.00622 | -0.0895 | 146.1576
5 | 0.9625 | 0.00678 | -0.0893 | 141.9617
5.5 | 1.0173 | 0.0072 | -0.0893 | 141.2917
6 | 1.0719 | 0.00762 | -0.0893 | 140.6693
6.5 | 1.126 | 0.00802 | -0.0892 | 140.399
7 | 1.1788 | 0.00848 | -0.0889 | 139.0094
7.5 | 1.2305 | 0.00895 | -0.0884 | 137.486
8 | 1.2798 | 0.00952 | -0.0875 | 134.4328
8.5 | 1.3288 | 0.01003 | -0.0866 | 132.4826
9 | 1.3764 | 0.01054 | -0.0854 | 130.5882
9.5 | 1.4228 | 0.01103 | -0.084 | 128.9937
10 | 1.4669 | 0.01151 | -0.0823 | 127.4457
10.5 | 1.4954 | 0.01206 | -0.0776 | 123.9967
11 | 1.5252 | 0.0127 | -0.0735 | 120.0945
11.5 | 1.5529 | 0.01357 | -0.0696 | 114.4363
12 | 1.5812 | 0.01458 | -0.0662 | 108.4499
12.5 | 1.6085 | 0.01579 | -0.063 | 101.8683
13 | 1.6328 | 0.0173 | -0.0598 | 94.3815
13.5 | 1.6594 | 0.01883 | -0.0571 | 88.1253
14 | 1.681 | 0.02079 | -0.0544 | 80.8562
14.5 | 1.7037 | 0.02281 | -0.052 | 74.6909
15 | 1.7263 | 0.02497 | -0.0499 | 69.135
15.5 | 1.7445 | 0.02756 | -0.0478 | 63.2983
16 | 1.7613 | 0.03043 | -0.046 | 57.8804
16.5 | 1.7784 | 0.03348 | -0.0445 | 53.1183
17 | 1.7964 | 0.0366 | -0.0434 | 49.082
17.5 | 1.8111 | 0.04017 | -0.0424 | 45.0859
18 | 1.8236 | 0.04415 | -0.0418 | 41.3046
18.5 | 1.831 | 0.04825 | -0.0407 | 37.9482
19 | 1.8397 | 0.05293 | -0.0406 | 34.7572
19.5 | 1.8494 | 0.05764 | -0.0408 | 32.0854
20 | 1.8582 | 0.06263 | -0.0412 | 29.6695

## 133. Re 16M Mach 0.25 (1)
BIGFOIL.COM POLAR EXPORT
NACA63-419
NACA63-419 |  |  |  | Cl Max: | 1.685 | at alpha= | 13 | deg
JavaFoil+Calcfoil stall+Eppler ext transition |  |  |  | L/D Max: | 126.159 | at alpha= | 6.5 | deg
Re: | 16000000 |  |  | Cd Min: | 0.00559 | at alpha= | -0.5 | deg
Mach: | 0.25 |  |  | Cl=0 at alpha= | -3.5234 | deg
|  |  |  | @ Cl=0.1, Cd= | 0.0058257
|  |  |  | @ Cl=0.4, Cd= | 0.0055956
|  |  |  | @ Cl=0.6, Cd= | 0.0059488
alpha (deg) | Cl | Cd | Cm | Cl/Cd
-20 | -0.809 | 0.14199 | -0.038 | -5.694
-19.5 | -0.854 | 0.12817 | -0.04 | -6.667
-19 | -0.899 | 0.11342 | -0.043 | -7.923
-18.5 | -0.953 | 0.08795 | -0.047 | -10.838
-18 | -1.008 | 0.06387 | -0.051 | -15.778
-17.5 | -1.043 | 0.05309 | -0.053 | -19.637
-17 | -1.084 | 0.03695 | -0.056 | -29.342
-16.5 | -1.101 | 0.03276 | -0.058 | -33.592
-16 | -1.109 | 0.02972 | -0.059 | -37.309
-15.5 | -1.111 | 0.02684 | -0.06 | -41.417
-15 | -1.104 | 0.02434 | -0.061 | -45.341
-14.5 | -1.088 | 0.02207 | -0.062 | -49.303
-14 | -1.067 | 0.02013 | -0.063 | -53.021
-13.5 | -1.042 | 0.01858 | -0.064 | -56.08
-13 | -1.012 | 0.01723 | -0.065 | -58.751
-12.5 | -0.98 | 0.01571 | -0.066 | -62.358
-12 | -0.943 | 0.01454 | -0.067 | -64.855
-11.5 | -0.903 | 0.01339 | -0.068 | -67.484
-11 | -0.86 | 0.01247 | -0.069 | -69.002
-10.5 | -0.814 | 0.01189 | -0.07 | -68.481
-10 | -0.766 | 0.01118 | -0.071 | -68.49
-9.5 | -0.715 | 0.01023 | -0.072 | -69.924
-9 | -0.662 | 0.00963 | -0.073 | -68.737
-8.5 | -0.608 | 0.00907 | -0.074 | -67.021
-8 | -0.551 | 0.00899 | -0.075 | -61.341
-7.5 | -0.493 | 0.00856 | -0.076 | -57.633
-7 | -0.434 | 0.00817 | -0.077 | -53.132
-6.5 | -0.374 | 0.00785 | -0.078 | -47.673
-6 | -0.313 | 0.0072 | -0.079 | -43.513
-5.5 | -0.253 | 0.00688 | -0.081 | -36.761
-5 | -0.189 | 0.00672 | -0.082 | -28.186
-4.5 | -0.125 | 0.00647 | -0.082 | -19.36
-4 | -0.061 | 0.00633 | -0.083 | -9.652
-3.5 | 0.003 | 0.00613 | -0.084 | 0.539
-3 | 0.068 | 0.00587 | -0.085 | 11.564
-2.5 | 0.133 | 0.00578 | -0.085 | 22.925
-2 | 0.197 | 0.00571 | -0.086 | 34.505
-1.5 | 0.262 | 0.00565 | -0.087 | 46.315
-1 | 0.326 | 0.0056 | -0.088 | 58.255
-0.5 | 0.391 | 0.00559 | -0.088 | 69.896
0 | 0.455 | 0.00563 | -0.089 | 80.934
0.5 | 0.52 | 0.00575 | -0.09 | 90.457
1 | 0.584 | 0.00587 | -0.09 | 99.521
1.5 | 0.649 | 0.00619 | -0.091 | 104.737
2 | 0.709 | 0.00641 | -0.092 | 110.709
2.5 | 0.773 | 0.00669 | -0.092 | 115.555
3 | 0.837 | 0.00696 | -0.093 | 120.189
3.5 | 0.9 | 0.00728 | -0.094 | 123.55
4 | 0.963 | 0.00777 | -0.094 | 123.858
4.5 | 1.025 | 0.00822 | -0.095 | 124.742
5 | 1.087 | 0.0087 | -0.096 | 124.925
5.5 | 1.148 | 0.00914 | -0.096 | 125.519
6 | 1.207 | 0.00962 | -0.097 | 125.532
6.5 | 1.265 | 0.01003 | -0.097 | 126.159
7 | 1.322 | 0.01113 | -0.098 | 118.767
7.5 | 1.365 | 0.0118 | -0.098 | 115.662
8 | 1.413 | 0.01239 | -0.098 | 114.042
8.5 | 1.458 | 0.01302 | -0.098 | 112.037
9 | 1.502 | 0.0137 | -0.098 | 109.613
9.5 | 1.541 | 0.01442 | -0.099 | 106.829
10 | 1.576 | 0.01532 | -0.099 | 102.861
10.5 | 1.607 | 0.01622 | -0.099 | 99.034
11 | 1.633 | 0.01724 | -0.099 | 94.761
11.5 | 1.655 | 0.01829 | -0.099 | 90.509
12 | 1.672 | 0.01945 | -0.1 | 85.951
12.5 | 1.683 | 0.0207 | -0.1 | 81.331
13 | 1.685 | 0.02223 | -0.1 | 75.8
13.5 | 1.679 | 0.0239 | -0.1 | 70.264
14 | 1.666 | 0.02566 | -0.1 | 64.942
14.5 | 1.646 | 0.02756 | -0.1 | 59.728
15 | 1.619 | 0.02952 | -0.1 | 54.848
15.5 | 1.583 | 0.0323 | -0.1 | 49.013
16 | 1.539 | 0.0351 | -0.1 | 43.864
16.5 | 1.485 | 0.03796 | -0.1 | 39.112
17 | 1.421 | 0.0416 | -0.099 | 34.169
17.5 | 1.35 | 0.04669 | -0.099 | 28.915
18 | 1.272 | 0.05271 | -0.098 | 24.135

## 134. Re 16M Mach 0.25 (2)
BIGFOIL.COM POLAR EXPORT
NACA63-419
NACA63-419 |  |  |  | Cl Max: | 1.8176 | at alpha= | 20 | deg
XFOIL ncrit=9 |  |  |  | L/D Max: | 157.829 | at alpha= | 4 | deg
Re: | 16000000 |  |  | Cd Min: | 0.08268 | at alpha= | 20 | deg
Mach: | 0.25 |  |  | Cl=0 at alpha= | -3.0835 | deg
|  |  |  | @ Cl=0.1, Cd= | 0.0045216
|  |  |  | @ Cl=0.4, Cd= | 0.0042631
|  |  |  | @ Cl=0.6, Cd= | 0.0044963
alpha (deg) | Cl | Cd | Cm | Cl/Cd
-20 | -1.5484 | 0.05269 | -0.0713 | -29.387
-19.5 | -1.5136 | 0.04651 | -0.0787 | -32.5435
-19 | -1.4749 | 0.04128 | -0.0851 | -35.7292
-18 | -1.3486 | 0.03213 | -0.1046 | -41.9732
-17.5 | -1.3325 | 0.02913 | -0.1034 | -45.7432
-17 | -1.3115 | 0.02656 | -0.1021 | -49.3788
-16.5 | -1.289 | 0.0242 | -0.1006 | -53.2645
-16 | -1.2691 | 0.02182 | -0.0987 | -58.1622
-15.5 | -1.2477 | 0.01967 | -0.0965 | -63.4316
-15 | -1.2239 | 0.01775 | -0.0942 | -68.9521
-14.5 | -1.196 | 0.01612 | -0.0917 | -74.1935
-14 | -1.1668 | 0.01467 | -0.0892 | -79.5365
-13.5 | -1.1361 | 0.01342 | -0.0864 | -84.6572
-13 | -1.1041 | 0.01234 | -0.0834 | -89.4733
-12.5 | -1.0841 | 0.01123 | -0.0783 | -96.5361
-12 | -1.0571 | 0.01055 | -0.0735 | -100.1991
-11.5 | -1.0087 | 0.01003 | -0.0718 | -100.5683
-11 | -0.9562 | 0.0096 | -0.0707 | -99.6042
-10.5 | -0.9014 | 0.00919 | -0.07 | -98.0849
-10 | -0.8459 | 0.00877 | -0.0695 | -96.4538
-9.5 | -0.7882 | 0.00844 | -0.0692 | -93.3886
-9 | -0.7292 | 0.00812 | -0.0692 | -89.803
-8.5 | -0.6703 | 0.00781 | -0.0693 | -85.8259
-8 | -0.6098 | 0.00754 | -0.0697 | -80.8753
-7.5 | -0.5494 | 0.00727 | -0.07 | -75.5708
-7 | -0.4881 | 0.00702 | -0.0706 | -69.5299
-6.5 | -0.4267 | 0.0068 | -0.0712 | -62.75
-6 | -0.3651 | 0.00653 | -0.0719 | -55.9112
-5.5 | -0.3035 | 0.00623 | -0.0727 | -48.7159
-5 | -0.2411 | 0.00598 | -0.0736 | -40.3177
-4.5 | -0.1788 | 0.00575 | -0.0745 | -31.0957
-4 | -0.1158 | 0.0055 | -0.0756 | -21.0545
-3.5 | -0.0529 | 0.0053 | -0.0767 | -9.9811
-3 | 0.0106 | 0.00495 | -0.078 | 2.1414
-2.5 | 0.0742 | 0.00461 | -0.0795 | 16.0954
-2 | 0.1384 | 0.00439 | -0.0809 | 31.5262
-1.5 | 0.2022 | 0.00433 | -0.0821 | 46.6975
-1 | 0.2661 | 0.00427 | -0.0834 | 62.3185
-0.5 | 0.3295 | 0.00427 | -0.0845 | 77.1663
0 | 0.3934 | 0.00426 | -0.0857 | 92.3474
0.5 | 0.4568 | 0.00429 | -0.0868 | 106.4802
1 | 0.52 | 0.00435 | -0.0878 | 119.5402
1.5 | 0.5826 | 0.00446 | -0.0888 | 130.6278
2 | 0.6449 | 0.00459 | -0.0896 | 140.5011
2.5 | 0.7065 | 0.00478 | -0.0904 | 147.8033
3 | 0.7677 | 0.00499 | -0.091 | 153.8477
3.5 | 0.8281 | 0.00526 | -0.0915 | 157.4335
4 | 0.887 | 0.00562 | -0.0918 | 157.8292
5 | 0.9958 | 0.00692 | -0.0908 | 143.9017
5.5 | 1.0522 | 0.00738 | -0.0905 | 142.5745
6 | 1.1079 | 0.00785 | -0.0901 | 141.1338
6.5 | 1.1629 | 0.00832 | -0.0895 | 139.7716
7 | 1.2171 | 0.00879 | -0.0888 | 138.4642
7.5 | 1.2686 | 0.00936 | -0.0876 | 135.5342
8 | 1.3163 | 0.01001 | -0.0858 | 131.4985
8.5 | 1.3633 | 0.0106 | -0.0838 | 128.6132
9 | 1.4073 | 0.01115 | -0.0812 | 126.2152
9.5 | 1.4351 | 0.01177 | -0.0756 | 121.9286
10 | 1.4657 | 0.01253 | -0.0711 | 116.9753
10.5 | 1.496 | 0.01349 | -0.067 | 110.897
11 | 1.5259 | 0.01465 | -0.0633 | 104.157
11.5 | 1.5549 | 0.01603 | -0.0598 | 96.9994
12 | 1.5835 | 0.01759 | -0.0566 | 90.0227
12.5 | 1.6083 | 0.01951 | -0.0534 | 82.4346
13 | 1.6345 | 0.02152 | -0.0507 | 75.9526
13.5 | 1.6561 | 0.02395 | -0.0478 | 69.1482
14 | 1.6767 | 0.02661 | -0.0453 | 63.0101
14.5 | 1.699 | 0.02934 | -0.0432 | 57.9073
15 | 1.7164 | 0.0326 | -0.0412 | 52.6503
15.5 | 1.7316 | 0.03629 | -0.0395 | 47.7156
16 | 1.7494 | 0.03992 | -0.0382 | 43.8226
16.5 | 1.7658 | 0.04386 | -0.0372 | 40.2599
17 | 1.7798 | 0.04819 | -0.0364 | 36.933
17.5 | 1.7876 | 0.05338 | -0.0361 | 33.4882
18 | 1.7962 | 0.05868 | -0.0361 | 30.6101
18.5 | 1.8072 | 0.06397 | -0.0365 | 28.2507
19 | 1.8122 | 0.06945 | -0.0365 | 26.0936
19.5 | 1.8162 | 0.07582 | -0.0376 | 23.9541
20 | 1.8176 | 0.08268 | -0.0391 | 21.9836

## 135. Re 16M Mach 0.50 (1)
BIGFOIL.COM POLAR EXPORT
NACA63-419
NACA63-419 |  |  |  | Cl Max: | 1.533 | at alpha= | 9 | deg
JavaFoil+Calcfoil stall+Eppler ext transition |  |  |  | L/D Max: | 121.123 | at alpha= | 3.5 | deg
Re: | 16000000 |  |  | Cd Min: | 0.00587 | at alpha= | -1 | deg
Mach: | 0.5 |  |  | Cl=0 at alpha= | -3.5282 | deg
|  |  |  | @ Cl=0.1, Cd= | 0.0062433
|  |  |  | @ Cl=0.4, Cd= | 0.0058797
|  |  |  | @ Cl=0.6, Cd= | 0.0061401
alpha (deg) | Cl | Cd | Cm | Cl/Cd
-20 | -0.946 | 0.18798 | -0.04 | -5.033
-19.5 | -0.917 | 0.1844 | -0.04 | -4.972
-19 | -0.89 | 0.16893 | -0.041 | -5.271
-18.5 | -0.861 | 0.16155 | -0.041 | -5.33
-18 | -0.831 | 0.15898 | -0.04 | -5.229
-17.5 | -0.802 | 0.15268 | -0.04 | -5.253
-17 | -0.781 | 0.12486 | -0.044 | -6.252
-16.5 | -0.752 | 0.11766 | -0.045 | -6.395
-16 | -0.718 | 0.11889 | -0.042 | -6.042
-15.5 | -0.688 | 0.11372 | -0.041 | -6.049
-15 | -0.675 | 0.09188 | -0.051 | -7.352
-14.5 | -0.652 | 0.08105 | -0.054 | -8.048
-14 | -0.667 | 0.04312 | -0.065 | -15.468
-13.5 | -0.648 | 0.03341 | -0.068 | -19.379
-13 | -0.555 | 0.07924 | -0.051 | -6.998
-12.5 | -0.579 | 0.03436 | -0.069 | -16.846
-12 | -0.559 | 0.02529 | -0.072 | -22.098
-11.5 | -0.518 | 0.02971 | -0.071 | -17.435
-11 | -0.744 | 0.02083 | -0.075 | -35.723
-10.5 | -0.78 | 0.01768 | -0.076 | -44.138
-10 | -0.771 | 0.01557 | -0.078 | -49.508
-9.5 | -0.741 | 0.01406 | -0.079 | -52.676
-9 | -0.699 | 0.01326 | -0.08 | -52.714
-8.5 | -0.65 | 0.0123 | -0.081 | -52.801
-8 | -0.594 | 0.01105 | -0.082 | -53.802
-7.5 | -0.535 | 0.01026 | -0.084 | -52.118
-7 | -0.473 | 0.01004 | -0.085 | -47.062
-6.5 | -0.408 | 0.00946 | -0.086 | -43.18
-6 | -0.342 | 0.00893 | -0.087 | -38.344
-5.5 | -0.275 | 0.00847 | -0.088 | -32.482
-5 | -0.207 | 0.0077 | -0.09 | -26.911
-4.5 | -0.138 | 0.00739 | -0.091 | -18.641
-4 | -0.067 | 0.00657 | -0.092 | -10.266
-3.5 | 0.004 | 0.00656 | -0.094 | 0.561
-3 | 0.076 | 0.00629 | -0.095 | 12.069
-2.5 | 0.148 | 0.00615 | -0.095 | 24.1
-2 | 0.22 | 0.00603 | -0.096 | 36.537
-1.5 | 0.293 | 0.00594 | -0.097 | 49.264
-1 | 0.365 | 0.00587 | -0.098 | 62.123
-0.5 | 0.437 | 0.00589 | -0.099 | 74.21
0 | 0.509 | 0.00592 | -0.099 | 86.054
0.5 | 0.581 | 0.00609 | -0.1 | 95.382
1 | 0.653 | 0.00628 | -0.101 | 104.092
1.5 | 0.725 | 0.00666 | -0.102 | 108.837
2 | 0.792 | 0.00703 | -0.103 | 112.689
2.5 | 0.863 | 0.00737 | -0.103 | 117.03
3 | 0.933 | 0.00777 | -0.104 | 120.034
3.5 | 1.003 | 0.00828 | -0.105 | 121.123
4 | 1.073 | 0.00903 | -0.105 | 118.771
4.5 | 1.142 | 0.0098 | -0.106 | 116.449
5 | 1.2 | 0.01061 | -0.106 | 113.106
5.5 | 1.259 | 0.01134 | -0.106 | 110.985
6 | 1.317 | 0.01205 | -0.107 | 109.279
6.5 | 1.37 | 0.01295 | -0.107 | 105.845
7 | 1.416 | 0.01484 | -0.107 | 95.47
7.5 | 1.46 | 0.01588 | -0.107 | 91.946
8 | 1.496 | 0.01703 | -0.107 | 87.847
8.5 | 1.522 | 0.01843 | -0.107 | 82.588
9 | 1.533 | 0.0201 | -0.108 | 76.288
9.5 | 1.512 | 0.02195 | -0.108 | 68.866
10 | 1.432 | 0.02439 | -0.108 | 58.708
10.5 | 0.934 | 0.02957 | -0.107 | 31.605
11 | 0.964 | 0.03141 | -0.107 | 30.693
11.5 | 0.997 | 0.03125 | -0.108 | 31.889
12 | 1.022 | 0.03577 | -0.107 | 28.568
12.5 | 1.042 | 0.04276 | -0.106 | 24.36
13 | 1.079 | 0.04035 | -0.107 | 26.731
13.5 | 1.101 | 0.04627 | -0.107 | 23.798
14 | 1.093 | 0.06498 | -0.101 | 16.825

## 136. Re 16M Mach 0.50 (2)
BIGFOIL.COM POLAR EXPORT
NACA63-419
NACA63-419 |  |  |  | Cl Max: | 1.6521 | at alpha= | 14.5 | deg
XFOIL ncrit=9 |  |  |  | L/D Max: | 176.11 | at alpha= | 3.5 | deg
Re: | 16000000 |  |  | Cd Min: | 0.16514 | at alpha= | 18.5 | deg
Mach: | 0.5 |  |  | Cl=0 at alpha= | -99 | deg
|  |  |  | @ Cl=0.1, Cd= | 0.00442
|  |  |  | @ Cl=0.4, Cd= | 0.00442
|  |  |  | @ Cl=0.6, Cd= | 0.0045412
alpha (deg) | Cl | Cd | Cm | Cl/Cd
0 | 0.449 | 0.00442 | -0.095 | 101.5837
0.5 | 0.5235 | 0.00444 | -0.0963 | 117.9054
1 | 0.597 | 0.00454 | -0.0973 | 131.4978
1.5 | 0.6717 | 0.00457 | -0.0985 | 146.9803
2 | 0.7451 | 0.0047 | -0.0994 | 158.5319
2.5 | 0.8178 | 0.00488 | -0.1 | 167.582
3 | 0.8884 | 0.00518 | -0.1002 | 171.5058
3.5 | 0.9598 | 0.00545 | -0.1004 | 176.1101
4 | 1.0265 | 0.00595 | -0.0996 | 172.521
4.5 | 1.091 | 0.00652 | -0.0984 | 167.3313
5 | 1.1477 | 0.00735 | -0.0959 | 156.1497
5.5 | 1.197 | 0.00834 | -0.092 | 143.5252
6 | 1.2486 | 0.00908 | -0.0883 | 137.511
6.5 | 1.2849 | 0.00977 | -0.0817 | 131.5148
7 | 1.312 | 0.01087 | -0.0744 | 120.6992
7.5 | 1.3362 | 0.01248 | -0.0678 | 107.0673
8 | 1.3568 | 0.01469 | -0.0618 | 92.3622
8.5 | 1.3819 | 0.0171 | -0.0568 | 80.8129
9 | 1.4122 | 0.01953 | -0.0527 | 72.3093
9.5 | 1.4429 | 0.02214 | -0.0489 | 65.1716
10 | 1.4703 | 0.02509 | -0.0451 | 58.601
10.5 | 1.4987 | 0.02822 | -0.0418 | 53.1077
11 | 1.5236 | 0.03178 | -0.0386 | 47.9421
11.5 | 1.5498 | 0.03553 | -0.0358 | 43.6195
12 | 1.5735 | 0.03966 | -0.0332 | 39.6747
12.5 | 1.5955 | 0.04417 | -0.0309 | 36.1218
13 | 1.6166 | 0.04901 | -0.029 | 32.9851
13.5 | 1.6358 | 0.05424 | -0.0274 | 30.1586
14 | 1.6499 | 0.06015 | -0.0262 | 27.4298
14.5 | 1.6521 | 0.06751 | -0.0259 | 24.4719
15 | 1.6424 | 0.07628 | -0.0266 | 21.5312
15.5 | 1.6178 | 0.08703 | -0.0293 | 18.589
16 | 1.5886 | 0.09887 | -0.0334 | 16.0676
16.5 | 1.5574 | 0.11153 | -0.039 | 13.964
17 | 1.5273 | 0.12455 | -0.0457 | 12.2625
17.5 | 1.4983 | 0.13794 | -0.0535 | 10.862
18 | 1.4704 | 0.1515 | -0.0622 | 9.7056
18.5 | 1.4454 | 0.16514 | -0.0717 | 8.7526

## 137. Re 18M Mach 0.00 (1)
BIGFOIL.COM POLAR EXPORT
NACA63-419
NACA63-419 |  |  |  | Cl Max: | 1.752 | at alpha= | 15 | deg
JavaFoil+Calcfoil stall+Eppler ext transition |  |  |  | L/D Max: | 130.637 | at alpha= | 6.5 | deg
Re: | 18000000 |  |  | Cd Min: | 0.00554 | at alpha= | -0.5 | deg
Mach: | 0 |  |  | Cl=0 at alpha= | -3.5242 | deg
|  |  |  | @ Cl=0.1, Cd= | 0.0057697
|  |  |  | @ Cl=0.4, Cd= | 0.0055644
|  |  |  | @ Cl=0.6, Cd= | 0.0060442
alpha (deg) | Cl | Cd | Cm | Cl/Cd
-20 | -1.179 | 0.06024 | -0.048 | -19.572
-19.5 | -1.193 | 0.05312 | -0.05 | -22.455
-19 | -1.201 | 0.04799 | -0.051 | -25.033
-18.5 | -1.221 | 0.03587 | -0.053 | -34.05
-18 | -1.223 | 0.03253 | -0.054 | -37.587
-17.5 | -1.219 | 0.03042 | -0.055 | -40.081
-17 | -1.213 | 0.02768 | -0.056 | -43.838
-16.5 | -1.204 | 0.0253 | -0.057 | -47.605
-16 | -1.191 | 0.02335 | -0.058 | -50.992
-15.5 | -1.173 | 0.02145 | -0.059 | -54.712
-15 | -1.15 | 0.01988 | -0.06 | -57.826
-14.5 | -1.121 | 0.01846 | -0.061 | -60.749
-14 | -1.09 | 0.01706 | -0.062 | -63.895
-13.5 | -1.056 | 0.01578 | -0.063 | -66.932
-13 | -1.02 | 0.01463 | -0.064 | -69.695
-12.5 | -0.981 | 0.01363 | -0.065 | -71.942
-12 | -0.94 | 0.0126 | -0.066 | -74.599
-11.5 | -0.896 | 0.01177 | -0.066 | -76.145
-11 | -0.851 | 0.01099 | -0.067 | -77.406
-10.5 | -0.803 | 0.01031 | -0.068 | -77.854
-10 | -0.753 | 0.00978 | -0.069 | -77
-9.5 | -0.702 | 0.00924 | -0.07 | -75.962
-9 | -0.649 | 0.00874 | -0.071 | -74.271
-8.5 | -0.595 | 0.00829 | -0.072 | -71.768
-8 | -0.539 | 0.0083 | -0.073 | -64.945
-7.5 | -0.482 | 0.00795 | -0.074 | -60.603
-7 | -0.424 | 0.00727 | -0.075 | -58.367
-6.5 | -0.368 | 0.00727 | -0.077 | -50.558
-6 | -0.307 | 0.00708 | -0.078 | -43.323
-5.5 | -0.245 | 0.00664 | -0.078 | -36.904
-5 | -0.183 | 0.00649 | -0.079 | -28.261
-4.5 | -0.121 | 0.00634 | -0.08 | -19.143
-4 | -0.059 | 0.00621 | -0.081 | -9.524
-3.5 | 0.003 | 0.00602 | -0.081 | 0.53
-3 | 0.066 | 0.00583 | -0.082 | 11.272
-2.5 | 0.128 | 0.00572 | -0.083 | 22.439
-2 | 0.191 | 0.00565 | -0.083 | 33.759
-1.5 | 0.253 | 0.00562 | -0.084 | 45.122
-1 | 0.316 | 0.00559 | -0.085 | 56.495
-0.5 | 0.378 | 0.00554 | -0.085 | 68.334
0 | 0.441 | 0.00561 | -0.086 | 78.548
0.5 | 0.503 | 0.00571 | -0.087 | 88.186
1 | 0.566 | 0.00594 | -0.088 | 95.205
1.5 | 0.628 | 0.00613 | -0.088 | 102.547
2 | 0.687 | 0.00634 | -0.089 | 108.486
2.5 | 0.749 | 0.00655 | -0.089 | 114.263
3 | 0.811 | 0.0068 | -0.09 | 119.177
3.5 | 0.872 | 0.00713 | -0.091 | 122.286
4 | 0.933 | 0.00753 | -0.091 | 123.943
4.5 | 0.994 | 0.00792 | -0.092 | 125.498
5 | 1.054 | 0.0083 | -0.093 | 127.021
5.5 | 1.113 | 0.00865 | -0.093 | 128.581
6 | 1.171 | 0.00896 | -0.094 | 130.614
6.5 | 1.228 | 0.0094 | -0.094 | 130.637
7 | 1.284 | 0.01018 | -0.095 | 126.055
7.5 | 1.338 | 0.01088 | -0.095 | 122.977
8 | 1.391 | 0.01146 | -0.096 | 121.412
8.5 | 1.432 | 0.01182 | -0.096 | 121.157
9 | 1.476 | 0.01237 | -0.096 | 119.383
9.5 | 1.518 | 0.01294 | -0.096 | 117.307
10 | 1.556 | 0.01362 | -0.096 | 114.279
10.5 | 1.593 | 0.01433 | -0.097 | 111.175
11 | 1.626 | 0.01506 | -0.097 | 108.022
11.5 | 1.657 | 0.01586 | -0.097 | 104.445
12 | 1.684 | 0.0168 | -0.097 | 100.225
12.5 | 1.707 | 0.01775 | -0.097 | 96.176
13 | 1.725 | 0.0188 | -0.098 | 91.791
13.5 | 1.738 | 0.02004 | -0.098 | 86.733
14 | 1.747 | 0.02117 | -0.098 | 82.509
14.5 | 1.751 | 0.02258 | -0.098 | 77.557
15 | 1.752 | 0.02416 | -0.098 | 72.507
15.5 | 1.748 | 0.02563 | -0.098 | 68.215
16 | 1.74 | 0.02741 | -0.098 | 63.478
16.5 | 1.725 | 0.02936 | -0.098 | 58.747
17 | 1.706 | 0.03131 | -0.098 | 54.486
17.5 | 1.683 | 0.03365 | -0.098 | 50.017
18 | 1.657 | 0.03591 | -0.098 | 46.15
18.5 | 1.628 | 0.03867 | -0.098 | 42.1
19 | 1.596 | 0.04191 | -0.098 | 38.071
19.5 | 1.561 | 0.04547 | -0.097 | 34.323
20 | 1.525 | 0.04853 | -0.097 | 31.427

## 138. Re 18M Mach 0.00 (2)
BIGFOIL.COM POLAR EXPORT
NACA63-419
NACA63-419 |  |  |  | Cl Max: | 1.8779 | at alpha= | 20 | deg
XFOIL ncrit=9 |  |  |  | L/D Max: | 151.839 | at alpha= | 4 | deg
Re: | 18000000 |  |  | Cd Min: | 0.0577 | at alpha= | 20 | deg
Mach: | 0 |  |  | Cl=0 at alpha= | -3.1044 | deg
|  |  |  | @ Cl=0.1, Cd= | 0.0045137
|  |  |  | @ Cl=0.4, Cd= | 0.0042
|  |  |  | @ Cl=0.6, Cd= | 0.004529
alpha (deg) | Cl | Cd | Cm | Cl/Cd
-18.5 | -1.3978 | 0.02435 | -0.0907 | -57.4045
-18 | -1.3796 | 0.0224 | -0.089 | -61.5893
-17.5 | -1.3578 | 0.02059 | -0.0875 | -65.9446
-17 | -1.3347 | 0.01891 | -0.0859 | -70.5817
-16.5 | -1.3117 | 0.01728 | -0.0841 | -75.9086
-16 | -1.2881 | 0.01576 | -0.0821 | -81.7322
-15.5 | -1.2636 | 0.01438 | -0.0798 | -87.872
-15 | -1.2362 | 0.01326 | -0.0774 | -93.2278
-14.5 | -1.2086 | 0.01229 | -0.0747 | -98.3401
-14 | -1.1892 | 0.01139 | -0.0703 | -104.4074
-13.5 | -1.1615 | 0.01087 | -0.0664 | -106.8537
-13 | -1.1181 | 0.01039 | -0.0651 | -107.6131
-12.5 | -1.0717 | 0.00989 | -0.0642 | -108.362
-12 | -1.0222 | 0.00949 | -0.0637 | -107.7134
-11.5 | -0.9703 | 0.00915 | -0.0636 | -106.0437
-11 | -0.9173 | 0.0088 | -0.0636 | -104.2386
-10.5 | -0.8638 | 0.00846 | -0.0637 | -102.104
-10 | -0.8085 | 0.00816 | -0.0641 | -99.0809
-9.5 | -0.7526 | 0.00791 | -0.0645 | -95.1454
-9 | -0.6963 | 0.00761 | -0.065 | -91.498
-8.5 | -0.6391 | 0.00739 | -0.0656 | -86.4817
-8 | -0.5816 | 0.00714 | -0.0662 | -81.4566
-7.5 | -0.5234 | 0.00693 | -0.0669 | -75.5267
-7 | -0.4651 | 0.00672 | -0.0677 | -69.2113
-6.5 | -0.4062 | 0.0065 | -0.0685 | -62.4923
-6 | -0.3473 | 0.00628 | -0.0694 | -55.3025
-5.5 | -0.2882 | 0.00599 | -0.0703 | -48.1135
-5 | -0.2285 | 0.0058 | -0.0713 | -39.3966
-4.5 | -0.1686 | 0.00558 | -0.0723 | -30.2151
-4 | -0.1084 | 0.00537 | -0.0734 | -20.1862
-3.5 | -0.0481 | 0.00521 | -0.0745 | -9.2322
-3 | 0.0127 | 0.00494 | -0.0758 | 2.5709
-2.5 | 0.0735 | 0.00463 | -0.0771 | 15.8747
-2 | 0.135 | 0.00436 | -0.0786 | 30.9633
-1.5 | 0.1959 | 0.00428 | -0.0797 | 45.771
-1 | 0.2569 | 0.00425 | -0.0809 | 60.4471
-0.5 | 0.3181 | 0.0042 | -0.0821 | 75.7381
0 | 0.3789 | 0.0042 | -0.0832 | 90.2143
0.5 | 0.44 | 0.0042 | -0.0843 | 104.7619
1 | 0.5002 | 0.00429 | -0.0853 | 116.5967
1.5 | 0.56 | 0.0044 | -0.0862 | 127.2727
2 | 0.6189 | 0.00459 | -0.087 | 134.8366
2.5 | 0.6778 | 0.00477 | -0.0877 | 142.0964
3 | 0.7362 | 0.00498 | -0.0884 | 147.8313
3.5 | 0.7937 | 0.00527 | -0.0889 | 150.6072
4 | 0.8503 | 0.0056 | -0.0894 | 151.8393
4.5 | 0.9029 | 0.00624 | -0.0891 | 144.6955
5 | 0.9566 | 0.00676 | -0.0891 | 141.5089
5.5 | 1.0114 | 0.00715 | -0.0892 | 141.4545
6 | 1.0666 | 0.0075 | -0.0894 | 142.2133
6.5 | 1.1201 | 0.00792 | -0.0893 | 141.4268
7 | 1.1736 | 0.00832 | -0.0892 | 141.0577
7.5 | 1.2252 | 0.00879 | -0.0888 | 139.3857
8 | 1.2751 | 0.00931 | -0.0881 | 136.9603
8.5 | 1.3244 | 0.00981 | -0.0874 | 135.0051
9 | 1.3735 | 0.01026 | -0.0866 | 133.8694
9.5 | 1.4208 | 0.01072 | -0.0855 | 132.5373
10 | 1.4664 | 0.01119 | -0.0842 | 131.0456
10.5 | 1.5073 | 0.01167 | -0.082 | 129.1602
11 | 1.5343 | 0.01221 | -0.0772 | 125.6593
11.5 | 1.5618 | 0.01294 | -0.073 | 120.6955
12 | 1.5904 | 0.01379 | -0.0695 | 115.3299
12.5 | 1.6157 | 0.01492 | -0.0658 | 108.2909
13 | 1.6432 | 0.01612 | -0.0629 | 101.9355
13.5 | 1.6686 | 0.01756 | -0.06 | 95.0228
14 | 1.6914 | 0.01927 | -0.0572 | 87.7737
14.5 | 1.7151 | 0.02108 | -0.0548 | 81.3615
15 | 1.7383 | 0.02304 | -0.0526 | 75.447
15.5 | 1.7573 | 0.02538 | -0.0504 | 69.2396
16 | 1.7741 | 0.02805 | -0.0484 | 63.2478
16.5 | 1.7925 | 0.03076 | -0.0467 | 58.2737
17 | 1.811 | 0.03362 | -0.0454 | 53.8667
17.5 | 1.8275 | 0.03679 | -0.0443 | 49.6738
18.5 | 1.8499 | 0.04463 | -0.0429 | 41.4497
19 | 1.8575 | 0.04871 | -0.0419 | 38.1339
19.5 | 1.8686 | 0.05305 | -0.0419 | 35.2234
20 | 1.8779 | 0.0577 | -0.0421 | 32.5459

## 139. Re 18M Mach 0.10 (1)
BIGFOIL.COM POLAR EXPORT
NACA63-419
NACA63-419 |  |  |  | Cl Max: | 1.741 | at alpha= | 14.5 | deg
JavaFoil+Calcfoil stall+Eppler ext transition |  |  |  | L/D Max: | 132.979 | at alpha= | 8 | deg
Re: | 18000000 |  |  | Cd Min: | 0.00553 | at alpha= | -0.5 | deg
Mach: | 0.1 |  |  | Cl=0 at alpha= | -3.5242 | deg
|  |  |  | @ Cl=0.1, Cd= | 0.0057937
|  |  |  | @ Cl=0.4, Cd= | 0.0055554
|  |  |  | @ Cl=0.6, Cd= | 0.006055
alpha (deg) | Cl | Cd | Cm | Cl/Cd
-20 | -1.143 | 0.06491 | -0.048 | -17.602
-19.5 | -1.158 | 0.0581 | -0.049 | -19.938
-19 | -1.173 | 0.05095 | -0.051 | -23.03
-18.5 | -1.184 | 0.04514 | -0.052 | -26.228
-18 | -1.203 | 0.03375 | -0.054 | -35.653
-17.5 | -1.203 | 0.0315 | -0.055 | -38.18
-17 | -1.2 | 0.02859 | -0.056 | -41.982
-16.5 | -1.193 | 0.02628 | -0.057 | -45.398
-16 | -1.182 | 0.02404 | -0.058 | -49.168
-15.5 | -1.168 | 0.02199 | -0.059 | -53.085
-15 | -1.146 | 0.02037 | -0.06 | -56.222
-14.5 | -1.118 | 0.01883 | -0.061 | -59.401
-14 | -1.088 | 0.01742 | -0.062 | -62.467
-13.5 | -1.056 | 0.0161 | -0.063 | -65.547
-13 | -1.02 | 0.01492 | -0.064 | -68.345
-12.5 | -0.982 | 0.01385 | -0.065 | -70.876
-12 | -0.941 | 0.01282 | -0.066 | -73.38
-11.5 | -0.898 | 0.01198 | -0.067 | -74.957
-11 | -0.853 | 0.01115 | -0.068 | -76.466
-10.5 | -0.805 | 0.0105 | -0.069 | -76.675
-10 | -0.755 | 0.00991 | -0.07 | -76.249
-9.5 | -0.704 | 0.00935 | -0.071 | -75.302
-9 | -0.651 | 0.00884 | -0.072 | -73.617
-8.5 | -0.597 | 0.00837 | -0.073 | -71.311
-8 | -0.541 | 0.00837 | -0.074 | -64.629
-7.5 | -0.484 | 0.00803 | -0.075 | -60.237
-7 | -0.426 | 0.00771 | -0.076 | -55.233
-6.5 | -0.369 | 0.00729 | -0.077 | -50.65
-6 | -0.308 | 0.00707 | -0.078 | -43.579
-5.5 | -0.246 | 0.00662 | -0.079 | -37.208
-5 | -0.184 | 0.00647 | -0.079 | -28.488
-4.5 | -0.122 | 0.00632 | -0.08 | -19.29
-4 | -0.059 | 0.0062 | -0.081 | -9.595
-3.5 | 0.003 | 0.00601 | -0.082 | 0.534
-3 | 0.066 | 0.00588 | -0.082 | 11.239
-2.5 | 0.129 | 0.00572 | -0.083 | 22.545
-2 | 0.192 | 0.00564 | -0.084 | 33.999
-1.5 | 0.255 | 0.00565 | -0.085 | 45.037
-1 | 0.317 | 0.00558 | -0.085 | 56.867
-0.5 | 0.38 | 0.00553 | -0.086 | 68.722
0 | 0.443 | 0.00561 | -0.087 | 78.996
0.5 | 0.506 | 0.00569 | -0.087 | 88.899
1 | 0.569 | 0.00596 | -0.088 | 95.37
1.5 | 0.631 | 0.00615 | -0.089 | 102.585
2 | 0.691 | 0.00634 | -0.089 | 108.863
2.5 | 0.753 | 0.00657 | -0.09 | 114.619
3 | 0.815 | 0.00681 | -0.091 | 119.602
3.5 | 0.876 | 0.0072 | -0.091 | 121.677
4 | 0.938 | 0.00755 | -0.092 | 124.156
4.5 | 0.998 | 0.00797 | -0.092 | 125.322
5 | 1.059 | 0.00833 | -0.093 | 127.116
5.5 | 1.118 | 0.00873 | -0.094 | 128.089
6 | 1.177 | 0.00908 | -0.094 | 129.591
6.5 | 1.234 | 0.00946 | -0.095 | 130.429
7 | 1.29 | 0.01032 | -0.095 | 124.942
7.5 | 1.344 | 0.01097 | -0.096 | 122.568
8 | 1.39 | 0.01046 | -0.096 | 132.979
8.5 | 1.436 | 0.01195 | -0.096 | 120.192
9 | 1.481 | 0.01251 | -0.096 | 118.324
9.5 | 1.522 | 0.0131 | -0.097 | 116.135
10 | 1.56 | 0.01381 | -0.097 | 112.993
10.5 | 1.596 | 0.01454 | -0.097 | 109.781
11 | 1.629 | 0.0153 | -0.097 | 106.471
11.5 | 1.658 | 0.01613 | -0.097 | 102.784
12 | 1.684 | 0.01709 | -0.098 | 98.494
12.5 | 1.706 | 0.01809 | -0.098 | 94.295
13 | 1.722 | 0.01918 | -0.098 | 89.801
13.5 | 1.733 | 0.02047 | -0.098 | 84.636
14 | 1.739 | 0.02165 | -0.098 | 80.317
14.5 | 1.741 | 0.02313 | -0.098 | 75.275
15 | 1.738 | 0.02477 | -0.098 | 70.157
15.5 | 1.731 | 0.02652 | -0.098 | 65.265
16 | 1.719 | 0.02819 | -0.098 | 61
16.5 | 1.7 | 0.03027 | -0.098 | 56.17
17 | 1.677 | 0.03232 | -0.098 | 51.87
17.5 | 1.65 | 0.03447 | -0.098 | 47.854
18 | 1.618 | 0.03722 | -0.098 | 43.477
18.5 | 1.584 | 0.04022 | -0.098 | 39.378
19 | 1.545 | 0.04426 | -0.098 | 34.902
19.5 | 1.506 | 0.04762 | -0.098 | 31.624

## 140. Re 18M Mach 0.10 (2)
BIGFOIL.COM POLAR EXPORT
NACA63-419
NACA63-419 |  |  |  | Cl Max: | 1.8712 | at alpha= | 20 | deg
XFOIL ncrit=9 |  |  |  | L/D Max: | 152.278 | at alpha= | 4 | deg
Re: | 18000000 |  |  | Cd Min: | 0.06115 | at alpha= | 20 | deg
Mach: | 0.1 |  |  | Cl=0 at alpha= | -3.1021 | deg
|  |  |  | @ Cl=0.1, Cd= | 0.0045153
|  |  |  | @ Cl=0.4, Cd= | 0.0042
|  |  |  | @ Cl=0.6, Cd= | 0.0045168
alpha (deg) | Cl | Cd | Cm | Cl/Cd
-18.5 | -1.3947 | 0.02571 | -0.0933 | -54.2474
-18 | -1.3773 | 0.02361 | -0.0916 | -58.3355
-17.5 | -1.3563 | 0.02165 | -0.0902 | -62.6467
-17 | -1.3338 | 0.01983 | -0.0886 | -67.2617
-16.5 | -1.3103 | 0.01814 | -0.0868 | -72.2326
-16 | -1.2867 | 0.01652 | -0.0848 | -77.8874
-15.5 | -1.263 | 0.01501 | -0.0825 | -84.1439
-15 | -1.2359 | 0.01377 | -0.0801 | -89.7531
-14.5 | -1.2079 | 0.01271 | -0.0775 | -95.0354
-14 | -1.1812 | 0.01177 | -0.0743 | -100.3568
-13.5 | -1.1662 | 0.01105 | -0.0685 | -105.5385
-13 | -1.1238 | 0.01055 | -0.0668 | -106.5213
-12.5 | -1.0782 | 0.01004 | -0.0657 | -107.3904
-12 | -1.0292 | 0.0096 | -0.065 | -107.2083
-11.5 | -0.9773 | 0.00924 | -0.0647 | -105.7684
-11 | -0.9239 | 0.00889 | -0.0646 | -103.9258
-10.5 | -0.8701 | 0.00854 | -0.0646 | -101.8852
-10 | -0.8146 | 0.00822 | -0.0648 | -99.0998
-9.5 | -0.7583 | 0.00796 | -0.0651 | -95.2638
-9 | -0.7016 | 0.00767 | -0.0656 | -91.4733
-8.5 | -0.644 | 0.00743 | -0.0661 | -86.6756
-8 | -0.586 | 0.00718 | -0.0667 | -81.6156
-7.5 | -0.5274 | 0.00696 | -0.0674 | -75.7759
-7 | -0.4687 | 0.00675 | -0.0681 | -69.437
-6.5 | -0.4094 | 0.00653 | -0.0689 | -62.6953
-6 | -0.35 | 0.00632 | -0.0698 | -55.3797
-5.5 | -0.2905 | 0.00602 | -0.0707 | -48.2558
-5 | -0.2304 | 0.00582 | -0.0717 | -39.5876
-4.5 | -0.1701 | 0.00559 | -0.0727 | -30.4293
-4 | -0.1095 | 0.00538 | -0.0738 | -20.3532
-3.5 | -0.0487 | 0.00522 | -0.0749 | -9.3295
-3 | 0.0125 | 0.00495 | -0.0761 | 2.5253
-2.5 | 0.0737 | 0.00463 | -0.0775 | 15.9179
-2 | 0.1356 | 0.00436 | -0.0789 | 31.1009
-1.5 | 0.197 | 0.00428 | -0.0801 | 46.028
-1 | 0.2583 | 0.00426 | -0.0813 | 60.6338
-0.5 | 0.32 | 0.0042 | -0.0825 | 76.1905
0 | 0.3812 | 0.0042 | -0.0836 | 90.7619
0.5 | 0.4427 | 0.0042 | -0.0847 | 105.4048
1 | 0.5033 | 0.00429 | -0.0857 | 117.3193
1.5 | 0.5636 | 0.0044 | -0.0866 | 128.0909
2 | 0.6228 | 0.00459 | -0.0874 | 135.6863
2.5 | 0.6822 | 0.00477 | -0.0881 | 143.0189
3 | 0.741 | 0.00499 | -0.0888 | 148.497
3.5 | 0.7989 | 0.00527 | -0.0893 | 151.5939
4 | 0.8558 | 0.00562 | -0.0897 | 152.2776
4.5 | 0.9087 | 0.00626 | -0.0895 | 145.1597
5 | 0.9626 | 0.00678 | -0.0893 | 141.9764
5.5 | 1.0178 | 0.00719 | -0.0894 | 141.5577
6 | 1.0732 | 0.00754 | -0.0895 | 142.3342
6.5 | 1.1271 | 0.00797 | -0.0894 | 141.4178
7 | 1.1806 | 0.00838 | -0.0892 | 140.8831
7.5 | 1.2325 | 0.00885 | -0.0888 | 139.2655
8 | 1.2823 | 0.0094 | -0.0879 | 136.4149
8.5 | 1.3318 | 0.00989 | -0.0871 | 134.6613
9 | 1.3806 | 0.01036 | -0.0861 | 133.2625
9.5 | 1.4277 | 0.01083 | -0.0848 | 131.8283
10 | 1.4722 | 0.01133 | -0.0832 | 129.9382
10.5 | 1.5061 | 0.0118 | -0.0794 | 127.6356
11 | 1.534 | 0.01244 | -0.0749 | 123.3119
11.5 | 1.5621 | 0.01325 | -0.0709 | 117.8943
12 | 1.5908 | 0.01419 | -0.0674 | 112.1071
12.5 | 1.6162 | 0.01543 | -0.0638 | 104.744
13 | 1.6442 | 0.01672 | -0.061 | 98.3373
13.5 | 1.6681 | 0.01834 | -0.058 | 90.9542
14 | 1.6918 | 0.02013 | -0.0553 | 84.0437
14.5 | 1.715 | 0.02208 | -0.0529 | 77.6721
15 | 1.7367 | 0.02425 | -0.0506 | 71.6165
15.5 | 1.7558 | 0.02672 | -0.0485 | 65.7111
16 | 1.7722 | 0.02958 | -0.0465 | 59.9121
16.5 | 1.7904 | 0.03247 | -0.045 | 55.1401
17 | 1.8081 | 0.03557 | -0.0438 | 50.8322
17.5 | 1.8234 | 0.03902 | -0.0427 | 46.7299
18 | 1.8358 | 0.04291 | -0.0419 | 42.7826
18.5 | 1.8466 | 0.04714 | -0.0415 | 39.1727
19 | 1.8539 | 0.05142 | -0.0407 | 36.0541
19.5 | 1.8633 | 0.05612 | -0.0408 | 33.2021
20 | 1.8712 | 0.06115 | -0.0412 | 30.6002

## 141. Re 18M Mach 0.25 (1)
BIGFOIL.COM POLAR EXPORT
NACA63-419
NACA63-419 |  |  |  | Cl Max: | 1.687 | at alpha= | 13 | deg
JavaFoil+Calcfoil stall+Eppler ext transition |  |  |  | L/D Max: | 127.791 | at alpha= | 6 | deg
Re: | 18000000 |  |  | Cd Min: | 0.00558 | at alpha= | -0.5 | deg
Mach: | 0.25 |  |  | Cl=0 at alpha= | -3.5234 | deg
|  |  |  | @ Cl=0.1, Cd= | 0.0058765
|  |  |  | @ Cl=0.4, Cd= | 0.0055927
|  |  |  | @ Cl=0.6, Cd= | 0.0061143
alpha (deg) | Cl | Cd | Cm | Cl/Cd
-20 | -0.809 | 0.14017 | -0.038 | -5.775
-19.5 | -0.856 | 0.12539 | -0.041 | -6.83
-19 | -0.908 | 0.10412 | -0.045 | -8.718
-18.5 | -0.958 | 0.08335 | -0.048 | -11.499
-18 | -1.011 | 0.06157 | -0.052 | -16.418
-17.5 | -1.045 | 0.05136 | -0.054 | -20.35
-17 | -1.086 | 0.03588 | -0.056 | -30.271
-16.5 | -1.101 | 0.03239 | -0.058 | -34
-16 | -1.111 | 0.0289 | -0.059 | -38.436
-15.5 | -1.113 | 0.02611 | -0.06 | -42.632
-15 | -1.104 | 0.02395 | -0.061 | -46.118
-14.5 | -1.089 | 0.02148 | -0.062 | -50.718
-14 | -1.068 | 0.01977 | -0.063 | -54.02
-13.5 | -1.043 | 0.01825 | -0.064 | -57.15
-13 | -1.014 | 0.01677 | -0.065 | -60.441
-12.5 | -0.981 | 0.0154 | -0.066 | -63.694
-12 | -0.944 | 0.01417 | -0.067 | -66.627
-11.5 | -0.904 | 0.01313 | -0.068 | -68.895
-11 | -0.861 | 0.01214 | -0.069 | -70.938
-10.5 | -0.815 | 0.01136 | -0.07 | -71.78
-10 | -0.767 | 0.01095 | -0.071 | -70.048
-9.5 | -0.716 | 0.00998 | -0.072 | -71.748
-9 | -0.663 | 0.0094 | -0.073 | -70.519
-8.5 | -0.608 | 0.00889 | -0.074 | -68.456
-8 | -0.552 | 0.00881 | -0.075 | -62.665
-7.5 | -0.494 | 0.00841 | -0.076 | -58.765
-7 | -0.435 | 0.00802 | -0.077 | -54.197
-6.5 | -0.375 | 0.00771 | -0.078 | -48.631
-6 | -0.314 | 0.00708 | -0.079 | -44.37
-5.5 | -0.253 | 0.0071 | -0.081 | -35.611
-5 | -0.189 | 0.00663 | -0.082 | -28.539
-4.5 | -0.125 | 0.00648 | -0.082 | -19.336
-4 | -0.061 | 0.00627 | -0.083 | -9.745
-3.5 | 0.003 | 0.00615 | -0.084 | 0.536
-3 | 0.068 | 0.00597 | -0.085 | 11.374
-2.5 | 0.133 | 0.00578 | -0.085 | 22.94
-2 | 0.197 | 0.00572 | -0.086 | 34.473
-1.5 | 0.262 | 0.00568 | -0.087 | 46.039
-1 | 0.326 | 0.00568 | -0.088 | 57.446
-0.5 | 0.391 | 0.00558 | -0.088 | 70.086
0 | 0.455 | 0.00567 | -0.089 | 80.356
0.5 | 0.52 | 0.00576 | -0.09 | 90.305
1 | 0.584 | 0.00607 | -0.09 | 96.289
1.5 | 0.649 | 0.00625 | -0.091 | 103.877
2 | 0.709 | 0.00648 | -0.092 | 109.561
2.5 | 0.773 | 0.00671 | -0.092 | 115.167
3 | 0.837 | 0.00697 | -0.093 | 120.035
3.5 | 0.9 | 0.00736 | -0.094 | 122.269
4 | 0.963 | 0.0078 | -0.094 | 123.472
4.5 | 1.025 | 0.00822 | -0.095 | 124.66
5 | 1.087 | 0.00864 | -0.096 | 125.796
5.5 | 1.148 | 0.00906 | -0.096 | 126.645
6 | 1.207 | 0.00945 | -0.097 | 127.791
6.5 | 1.265 | 0.00997 | -0.097 | 126.937
7 | 1.322 | 0.01118 | -0.098 | 118.231
7.5 | 1.367 | 0.01159 | -0.098 | 117.928
8 | 1.415 | 0.01213 | -0.098 | 116.565
8.5 | 1.46 | 0.01277 | -0.098 | 114.318
9 | 1.504 | 0.01345 | -0.099 | 111.799
9.5 | 1.542 | 0.01416 | -0.099 | 108.951
10 | 1.578 | 0.015 | -0.099 | 105.169
10.5 | 1.608 | 0.01587 | -0.099 | 101.337
11 | 1.635 | 0.01683 | -0.099 | 97.157
11.5 | 1.657 | 0.01783 | -0.1 | 92.918
12 | 1.674 | 0.01897 | -0.1 | 88.229
12.5 | 1.685 | 0.02028 | -0.1 | 83.085
13 | 1.687 | 0.0218 | -0.1 | 77.39
13.5 | 1.681 | 0.02344 | -0.1 | 71.693
14 | 1.668 | 0.02502 | -0.1 | 66.684
14.5 | 1.648 | 0.02688 | -0.1 | 61.311
15 | 1.62 | 0.02898 | -0.1 | 55.908
15.5 | 1.585 | 0.03148 | -0.1 | 50.36
16 | 1.541 | 0.03422 | -0.1 | 45.042
16.5 | 1.487 | 0.03699 | -0.1 | 40.191
17 | 1.422 | 0.04107 | -0.099 | 34.634
17.5 | 1.352 | 0.04548 | -0.099 | 29.729
18 | 1.274 | 0.05134 | -0.098 | 24.824

## 142. Re 18M Mach 0.25 (2)
BIGFOIL.COM POLAR EXPORT
NACA63-419
NACA63-419 |  |  |  | Cl Max: | 1.8224 | at alpha= | 18.5 | deg
XFOIL ncrit=9 |  |  |  | L/D Max: | 156.484 | at alpha= | 3.5 | deg
Re: | 18000000 |  |  | Cd Min: | 0.06225 | at alpha= | 18.5 | deg
Mach: | 0.25 |  |  | Cl=0 at alpha= | -3.0869 | deg
|  |  |  | @ Cl=0.1, Cd= | 0.0045354
|  |  |  | @ Cl=0.4, Cd= | 0.004221
|  |  |  | @ Cl=0.6, Cd= | 0.0044532
alpha (deg) | Cl | Cd | Cm | Cl/Cd
-20 | -1.5465 | 0.05015 | -0.0765 | -30.8375
-19.5 | -1.5047 | 0.04474 | -0.0837 | -33.6321
-18.5 | -1.3769 | 0.03416 | -0.1059 | -40.3074
-18 | -1.365 | 0.03105 | -0.1044 | -43.9614
-17.5 | -1.3454 | 0.02827 | -0.1033 | -47.5911
-17 | -1.3252 | 0.02564 | -0.1019 | -51.6849
-16.5 | -1.304 | 0.02327 | -0.1003 | -56.0378
-16 | -1.2793 | 0.02119 | -0.0985 | -60.3728
-15.5 | -1.2572 | 0.01909 | -0.0962 | -65.8565
-15 | -1.2325 | 0.01725 | -0.0938 | -71.4493
-14.5 | -1.2065 | 0.01559 | -0.0912 | -77.3894
-14 | -1.1768 | 0.01419 | -0.0885 | -82.9316
-13.5 | -1.146 | 0.01296 | -0.0856 | -88.4259
-13 | -1.1155 | 0.01192 | -0.0823 | -93.5822
-12.5 | -1.1041 | 0.01096 | -0.0755 | -100.7391
-12 | -1.0617 | 0.01034 | -0.073 | -102.6789
-11.5 | -1.0129 | 0.00983 | -0.0714 | -103.0417
-11 | -0.9595 | 0.00939 | -0.0704 | -102.1832
-10.5 | -0.904 | 0.00903 | -0.0698 | -100.1107
-10 | -0.8477 | 0.00862 | -0.0693 | -98.3411
-9.5 | -0.7898 | 0.00827 | -0.0691 | -95.5018
-9 | -0.7306 | 0.00799 | -0.0691 | -91.4393
-8.5 | -0.6711 | 0.00766 | -0.0693 | -87.611
-8 | -0.6107 | 0.00742 | -0.0696 | -82.3046
-7.5 | -0.5498 | 0.00714 | -0.0701 | -77.0028
-7 | -0.4886 | 0.00693 | -0.0706 | -70.5051
-6.5 | -0.4268 | 0.00669 | -0.0713 | -63.7967
-6 | -0.3653 | 0.00646 | -0.0719 | -56.548
-5.5 | -0.3032 | 0.00615 | -0.0728 | -49.3008
-5 | -0.2411 | 0.00591 | -0.0736 | -40.7953
-4.5 | -0.1783 | 0.00567 | -0.0747 | -31.4462
-4 | -0.1155 | 0.00547 | -0.0757 | -21.1152
-3.5 | -0.0523 | 0.00527 | -0.0768 | -9.9241
-3 | 0.011 | 0.00499 | -0.0781 | 2.2044
-2.5 | 0.0747 | 0.00463 | -0.0795 | 16.1339
-2 | 0.1389 | 0.00439 | -0.0809 | 31.6401
-1.5 | 0.2027 | 0.00429 | -0.0822 | 47.2494
-1 | 0.2663 | 0.00427 | -0.0834 | 62.3653
-0.5 | 0.3303 | 0.00421 | -0.0846 | 78.4561
0 | 0.3937 | 0.00422 | -0.0858 | 93.2938
0.5 | 0.4576 | 0.00423 | -0.0869 | 108.1797
1 | 0.5206 | 0.00431 | -0.0879 | 120.7889
1.5 | 0.5833 | 0.00441 | -0.0889 | 132.2676
2 | 0.6452 | 0.00457 | -0.0897 | 141.1816
2.5 | 0.7065 | 0.00478 | -0.0904 | 147.8033
3 | 0.7675 | 0.00501 | -0.091 | 153.1936
3.5 | 0.8278 | 0.00529 | -0.0915 | 156.4839
4 | 0.8864 | 0.00568 | -0.0917 | 156.0563
4.5 | 0.9415 | 0.00629 | -0.0913 | 149.682
5 | 0.9957 | 0.00694 | -0.0908 | 143.4726
5.5 | 1.0527 | 0.00736 | -0.0906 | 143.0299
6 | 1.1095 | 0.00777 | -0.0904 | 142.7928
6.5 | 1.1648 | 0.00822 | -0.0899 | 141.7032
7 | 1.2185 | 0.00874 | -0.089 | 139.4165
7.5 | 1.2706 | 0.00927 | -0.0879 | 137.0658
8 | 1.3192 | 0.0099 | -0.0862 | 133.2525
8.5 | 1.3678 | 0.01044 | -0.0845 | 131.0153
9 | 1.4138 | 0.01099 | -0.0822 | 128.6442
9.5 | 1.4456 | 0.01151 | -0.0773 | 125.5951
10 | 1.4744 | 0.01226 | -0.0724 | 120.261
10.5 | 1.5059 | 0.01313 | -0.0683 | 114.6915
11 | 1.5346 | 0.01428 | -0.0643 | 107.465
11.5 | 1.5652 | 0.01554 | -0.0609 | 100.7207
12 | 1.5935 | 0.01707 | -0.0576 | 93.3509
12.5 | 1.6193 | 0.01889 | -0.0543 | 85.7226
13 | 1.6456 | 0.02085 | -0.0515 | 78.9257
13.5 | 1.6663 | 0.02329 | -0.0485 | 71.5457
14 | 1.6904 | 0.02566 | -0.0461 | 65.8769
14.5 | 1.7098 | 0.02854 | -0.0437 | 59.9089
15 | 1.7274 | 0.03174 | -0.0416 | 54.4234
15.5 | 1.7464 | 0.03504 | -0.0399 | 49.8402
16 | 1.7628 | 0.03875 | -0.0385 | 45.4916
16.5 | 1.7772 | 0.04282 | -0.0373 | 41.504
17 | 1.7902 | 0.0472 | -0.0365 | 37.928
17.5 | 1.8017 | 0.05193 | -0.036 | 34.6948
18 | 1.814 | 0.05677 | -0.0358 | 31.9535
18.5 | 1.8224 | 0.06225 | -0.0361 | 29.2755

## 143. Re 18M Mach 0.50 (1)
BIGFOIL.COM POLAR EXPORT
NACA63-419
NACA63-419 |  |  |  | Cl Max: | 1.535 | at alpha= | 9 | deg
JavaFoil+Calcfoil stall+Eppler ext transition |  |  |  | L/D Max: | 122.202 | at alpha= | 5 | deg
Re: | 18000000 |  |  | Cd Min: | 0.00588 | at alpha= | -0.5 | deg
Mach: | 0.5 |  |  | Cl=0 at alpha= | -3.5278 | deg
|  |  |  | @ Cl=0.1, Cd= | 0.0062567
|  |  |  | @ Cl=0.4, Cd= | 0.0059314
|  |  |  | @ Cl=0.6, Cd= | 0.0062203
alpha (deg) | Cl | Cd | Cm | Cl/Cd
-20 | -0.946 | 0.19436 | -0.04 | -4.867
-19.5 | -0.917 | 0.18671 | -0.04 | -4.91
-19 | -0.89 | 0.17462 | -0.041 | -5.097
-18.5 | -0.861 | 0.16202 | -0.041 | -5.316
-18 | -0.831 | 0.16306 | -0.04 | -5.097
-17.5 | -0.802 | 0.15568 | -0.04 | -5.151
-17 | -0.777 | 0.13544 | -0.042 | -5.736
-16.5 | -0.747 | 0.1292 | -0.042 | -5.779
-16 | -0.716 | 0.12622 | -0.041 | -5.674
-15.5 | -0.687 | 0.12066 | -0.04 | -5.693
-15 | -0.67 | 0.0974 | -0.049 | -6.883
-14.5 | -0.665 | 0.07039 | -0.057 | -9.441
-14 | -0.67 | 0.04075 | -0.066 | -16.449
-13.5 | -0.649 | 0.03219 | -0.068 | -20.173
-13 | -0.558 | 0.07588 | -0.053 | -7.352
-12.5 | -0.58 | 0.0333 | -0.069 | -17.42
-12 | -0.56 | 0.02457 | -0.072 | -22.78
-11.5 | -0.52 | 0.02857 | -0.072 | -18.189
-11 | -0.745 | 0.02031 | -0.075 | -36.682
-10.5 | -0.781 | 0.01742 | -0.076 | -44.825
-10 | -0.771 | 0.01533 | -0.078 | -50.309
-9.5 | -0.742 | 0.01381 | -0.079 | -53.712
-9 | -0.7 | 0.013 | -0.08 | -53.83
-8.5 | -0.65 | 0.01202 | -0.081 | -54.083
-8 | -0.595 | 0.01084 | -0.083 | -54.879
-7.5 | -0.535 | 0.0105 | -0.084 | -50.99
-7 | -0.473 | 0.00985 | -0.085 | -48.015
-6.5 | -0.409 | 0.00927 | -0.086 | -44.118
-6 | -0.343 | 0.00876 | -0.087 | -39.133
-5.5 | -0.275 | 0.00835 | -0.088 | -32.981
-5 | -0.207 | 0.0076 | -0.09 | -27.307
-4.5 | -0.138 | 0.0073 | -0.091 | -18.886
-4 | -0.068 | 0.00674 | -0.092 | -10.021
-3.5 | 0.004 | 0.00661 | -0.094 | 0.557
-3 | 0.076 | 0.00634 | -0.095 | 11.974
-2.5 | 0.148 | 0.00609 | -0.095 | 24.308
-2 | 0.22 | 0.00604 | -0.096 | 36.514
-1.5 | 0.293 | 0.00597 | -0.097 | 48.975
-1 | 0.365 | 0.00598 | -0.098 | 60.952
-0.5 | 0.437 | 0.00588 | -0.099 | 74.324
0 | 0.509 | 0.00599 | -0.099 | 84.999
0.5 | 0.581 | 0.00612 | -0.1 | 94.99
1 | 0.653 | 0.0065 | -0.101 | 100.452
1.5 | 0.725 | 0.00676 | -0.102 | 107.267
2 | 0.792 | 0.00703 | -0.103 | 112.573
2.5 | 0.863 | 0.00739 | -0.103 | 116.739
3 | 0.933 | 0.00774 | -0.104 | 120.594
3.5 | 1.003 | 0.00841 | -0.105 | 119.249
4 | 1.073 | 0.00906 | -0.105 | 118.494
4.5 | 1.142 | 0.00987 | -0.106 | 115.628
5 | 1.202 | 0.00984 | -0.106 | 122.202
5.5 | 1.261 | 0.01117 | -0.106 | 112.888
6 | 1.318 | 0.01183 | -0.107 | 111.455
6.5 | 1.369 | 0.01356 | -0.107 | 100.959
7 | 1.418 | 0.01452 | -0.107 | 97.657
7.5 | 1.462 | 0.01555 | -0.107 | 94.015
8 | 1.498 | 0.01671 | -0.107 | 89.66
8.5 | 1.524 | 0.01809 | -0.108 | 84.252
9 | 1.535 | 0.01965 | -0.108 | 78.115
9.5 | 1.513 | 0.02145 | -0.108 | 70.555
10 | 1.434 | 0.02383 | -0.108 | 60.164
10.5 | 0.936 | 0.029 | -0.107 | 32.264
11 | 0.965 | 0.03063 | -0.107 | 31.519
11.5 | 0.998 | 0.03058 | -0.108 | 32.629
12 | 1.023 | 0.03489 | -0.108 | 29.33
12.5 | 1.044 | 0.04153 | -0.106 | 25.125
13 | 1.077 | 0.04104 | -0.107 | 26.25
13.5 | 1.101 | 0.04627 | -0.107 | 23.794
14 | 1.034 | 0.09364 | -0.087 | 11.045

## 144. Re 18M Mach 0.50 (2)
BIGFOIL.COM POLAR EXPORT
NACA63-419
NACA63-419 |  |  |  | Cl Max: | 1.6687 | at alpha= | 14.5 | deg
XFOIL ncrit=9 |  |  |  | L/D Max: | 172.181 | at alpha= | 4 | deg
Re: | 18000000 |  |  | Cd Min: | 0.15084 | at alpha= | 18 | deg
Mach: | 0.5 |  |  | Cl=0 at alpha= | -99 | deg
|  |  |  | @ Cl=0.1, Cd= | 0.00434
|  |  |  | @ Cl=0.4, Cd= | 0.00434
|  |  |  | @ Cl=0.6, Cd= | 0.0044518
alpha (deg) | Cl | Cd | Cm | Cl/Cd
0 | 0.4502 | 0.00434 | -0.0953 | 103.7327
0.5 | 0.5242 | 0.00441 | -0.0964 | 118.8662
1 | 0.5985 | 0.00445 | -0.0976 | 134.4944
1.5 | 0.6723 | 0.00454 | -0.0987 | 148.0837
2 | 0.7455 | 0.00468 | -0.0995 | 159.2949
2.5 | 0.8179 | 0.00487 | -0.1001 | 167.9466
3 | 0.8885 | 0.00518 | -0.1003 | 171.5251
4 | 1.0262 | 0.00596 | -0.0997 | 172.1812
4.5 | 1.0898 | 0.00657 | -0.0983 | 165.8752
5.5 | 1.199 | 0.00828 | -0.0924 | 144.8068
6 | 1.2524 | 0.00898 | -0.0889 | 139.4655
6.5 | 1.2887 | 0.00969 | -0.0823 | 132.9928
7.5 | 1.3415 | 0.01228 | -0.0684 | 109.2427
8 | 1.3617 | 0.01446 | -0.0622 | 94.1701
8.5 | 1.3897 | 0.01672 | -0.0574 | 83.116
9 | 1.4215 | 0.01904 | -0.0533 | 74.6586
9.5 | 1.4555 | 0.02144 | -0.0495 | 67.8871
10 | 1.4838 | 0.02433 | -0.0457 | 60.9864
10.5 | 1.511 | 0.02748 | -0.0422 | 54.9854
11 | 1.5384 | 0.03085 | -0.039 | 49.8671
11.5 | 1.5645 | 0.03454 | -0.036 | 45.2953
12 | 1.5869 | 0.03874 | -0.0333 | 40.9628
12.5 | 1.6122 | 0.04295 | -0.0309 | 37.5367
13 | 1.6336 | 0.04772 | -0.0288 | 34.233
13.5 | 1.6505 | 0.0531 | -0.0271 | 31.0829
14 | 1.6658 | 0.0589 | -0.0258 | 28.2818
14.5 | 1.6687 | 0.06609 | -0.0252 | 25.2489
15 | 1.6554 | 0.07514 | -0.026 | 22.0309
15.5 | 1.6291 | 0.08597 | -0.0286 | 18.9496
16 | 1.5991 | 0.09786 | -0.0327 | 16.3407
16.5 | 1.5667 | 0.11053 | -0.0382 | 14.1744
17 | 1.531 | 0.12422 | -0.0453 | 12.3249
17.5 | 1.5022 | 0.13754 | -0.0531 | 10.9219
18 | 1.4761 | 0.15084 | -0.0616 | 9.7859

## 145. Re 20M Mach 0.00 (1)
BIGFOIL.COM POLAR EXPORT
NACA63-419
NACA63-419 |  |  |  | Cl Max: | 1.754 | at alpha= | 15 | deg
JavaFoil+Calcfoil stall+Eppler ext transition |  |  |  | L/D Max: | 132.236 | at alpha= | 6.5 | deg
Re: | 20000000 |  |  | Cd Min: | 0.00561 | at alpha= | -1 | deg
Mach: | 0 |  |  | Cl=0 at alpha= | -3.5242 | deg
|  |  |  | @ Cl=0.1, Cd= | 0.0058052
|  |  |  | @ Cl=0.4, Cd= | 0.0056295
|  |  |  | @ Cl=0.6, Cd= | 0.0060952
alpha (deg) | Cl | Cd | Cm | Cl/Cd
-20 | -1.178 | 0.06042 | -0.048 | -19.504
-19.5 | -1.193 | 0.05284 | -0.05 | -22.577
-19 | -1.203 | 0.04672 | -0.051 | -25.76
-18.5 | -1.208 | 0.04245 | -0.052 | -28.465
-18 | -1.224 | 0.03172 | -0.054 | -38.597
-17.5 | -1.221 | 0.02966 | -0.055 | -41.156
-17 | -1.214 | 0.02731 | -0.056 | -44.455
-16.5 | -1.206 | 0.02467 | -0.057 | -48.867
-16 | -1.192 | 0.02277 | -0.058 | -52.345
-15.5 | -1.174 | 0.02111 | -0.059 | -55.631
-15 | -1.151 | 0.01939 | -0.06 | -59.354
-14.5 | -1.123 | 0.018 | -0.061 | -62.366
-14 | -1.091 | 0.01665 | -0.062 | -65.553
-13.5 | -1.058 | 0.0154 | -0.063 | -68.687
-13 | -1.021 | 0.01437 | -0.064 | -71.024
-12.5 | -0.982 | 0.01337 | -0.065 | -73.411
-12 | -0.941 | 0.01239 | -0.066 | -75.923
-11.5 | -0.897 | 0.01158 | -0.067 | -77.487
-11 | -0.852 | 0.01075 | -0.068 | -79.199
-10.5 | -0.804 | 0.0101 | -0.069 | -79.552
-10 | -0.754 | 0.00955 | -0.069 | -78.928
-9.5 | -0.703 | 0.0094 | -0.07 | -74.75
-9 | -0.65 | 0.00857 | -0.071 | -75.768
-8.5 | -0.595 | 0.00852 | -0.072 | -69.854
-8 | -0.54 | 0.00817 | -0.073 | -66.056
-7.5 | -0.483 | 0.00782 | -0.074 | -61.738
-7 | -0.425 | 0.00715 | -0.075 | -59.485
-6.5 | -0.368 | 0.00717 | -0.077 | -51.26
-6 | -0.307 | 0.00697 | -0.078 | -43.964
-5.5 | -0.245 | 0.00683 | -0.078 | -35.905
-5 | -0.183 | 0.00642 | -0.079 | -28.584
-4.5 | -0.121 | 0.00629 | -0.08 | -19.289
-4 | -0.059 | 0.00616 | -0.081 | -9.609
-3.5 | 0.003 | 0.00605 | -0.081 | 0.528
-3 | 0.066 | 0.00586 | -0.082 | 11.222
-2.5 | 0.128 | 0.00576 | -0.083 | 22.296
-2 | 0.191 | 0.0057 | -0.083 | 33.492
-1.5 | 0.253 | 0.00563 | -0.084 | 44.986
-1 | 0.316 | 0.00561 | -0.085 | 56.312
-0.5 | 0.378 | 0.00564 | -0.085 | 67.135
0 | 0.441 | 0.00561 | -0.086 | 78.666
0.5 | 0.503 | 0.00584 | -0.087 | 86.159
1 | 0.566 | 0.00598 | -0.088 | 94.538
1.5 | 0.628 | 0.00619 | -0.088 | 101.471
2 | 0.687 | 0.00635 | -0.089 | 108.172
2.5 | 0.749 | 0.00656 | -0.089 | 114.13
3 | 0.811 | 0.00684 | -0.09 | 118.415
3.5 | 0.872 | 0.0072 | -0.091 | 121.173
4 | 0.933 | 0.00757 | -0.091 | 123.286
4.5 | 0.994 | 0.00791 | -0.092 | 125.597
5 | 1.054 | 0.00825 | -0.093 | 127.749
5.5 | 1.113 | 0.00858 | -0.093 | 129.755
6 | 1.171 | 0.0089 | -0.094 | 131.498
6.5 | 1.228 | 0.00929 | -0.094 | 132.236
7 | 1.284 | 0.01028 | -0.095 | 124.86
7.5 | 1.338 | 0.01071 | -0.095 | 124.955
8 | 1.391 | 0.01124 | -0.096 | 123.825
8.5 | 1.434 | 0.01161 | -0.096 | 123.454
9 | 1.478 | 0.01215 | -0.096 | 121.662
9.5 | 1.52 | 0.0127 | -0.096 | 119.624
10 | 1.558 | 0.01339 | -0.097 | 116.359
10.5 | 1.595 | 0.01404 | -0.097 | 113.621
11 | 1.628 | 0.01475 | -0.097 | 110.4
11.5 | 1.658 | 0.01557 | -0.097 | 106.509
12 | 1.686 | 0.01644 | -0.097 | 102.542
12.5 | 1.709 | 0.01735 | -0.098 | 98.512
13 | 1.727 | 0.01844 | -0.098 | 93.644
13.5 | 1.74 | 0.01957 | -0.098 | 88.889
14 | 1.748 | 0.02084 | -0.098 | 83.9
14.5 | 1.753 | 0.02218 | -0.098 | 79.054
15 | 1.754 | 0.0236 | -0.098 | 74.308
15.5 | 1.75 | 0.02521 | -0.098 | 69.41
16 | 1.742 | 0.02697 | -0.098 | 64.57
16.5 | 1.727 | 0.02867 | -0.098 | 60.222
17 | 1.708 | 0.03057 | -0.098 | 55.872
17.5 | 1.685 | 0.03284 | -0.098 | 51.304
18 | 1.659 | 0.03508 | -0.098 | 47.309
18.5 | 1.63 | 0.03776 | -0.098 | 43.166
19 | 1.597 | 0.04141 | -0.098 | 38.556
19.5 | 1.563 | 0.0444 | -0.098 | 35.194
20 | 1.526 | 0.04799 | -0.097 | 31.804

## 146. Re 20M Mach 0.00 (2)
BIGFOIL.COM POLAR EXPORT
NACA63-419
NACA63-419 |  |  |  | Cl Max: | 1.8902 | at alpha= | 20 | deg
XFOIL ncrit=9 |  |  |  | L/D Max: | 150.141 | at alpha= | 4 | deg
Re: | 20000000 |  |  | Cd Min: | 0.05633 | at alpha= | 20 | deg
Mach: | 0 |  |  | Cl=0 at alpha= | -3.1066 | deg
|  |  |  | @ Cl=0.1, Cd= | 0.0045336
|  |  |  | @ Cl=0.4, Cd= | 0.0041902
|  |  |  | @ Cl=0.6, Cd= | 0.0045502
alpha (deg) | Cl | Cd | Cm | Cl/Cd
-20 | -1.5663 | 0.03221 | -0.0709 | -48.6278
-19.5 | -1.561 | 0.0292 | -0.0688 | -53.4589
-19 | -1.4198 | 0.02577 | -0.0926 | -55.0951
-18.5 | -1.4099 | 0.02371 | -0.0899 | -59.4644
-18 | -1.3908 | 0.02174 | -0.0885 | -63.9742
-17.5 | -1.3692 | 0.01991 | -0.087 | -68.7695
-17 | -1.3453 | 0.01828 | -0.0854 | -73.5941
-16.5 | -1.3194 | 0.01684 | -0.0837 | -78.3492
-16 | -1.2958 | 0.01535 | -0.0815 | -84.4169
-15.5 | -1.2711 | 0.01403 | -0.0792 | -90.5987
-15 | -1.2448 | 0.01289 | -0.0766 | -96.571
-14.5 | -1.2185 | 0.01193 | -0.0736 | -102.1375
-14 | -1.2082 | 0.01113 | -0.0674 | -108.5535
-13.5 | -1.167 | 0.01065 | -0.0657 | -109.5775
-13 | -1.1215 | 0.0102 | -0.0647 | -109.951
-12.5 | -1.0743 | 0.00976 | -0.0639 | -110.0717
-12 | -1.0247 | 0.00932 | -0.0635 | -109.9464
-11.5 | -0.9725 | 0.00898 | -0.0634 | -108.2962
-11 | -0.9189 | 0.00866 | -0.0635 | -106.1085
-10.5 | -0.8649 | 0.00832 | -0.0636 | -103.9543
-10 | -0.8099 | 0.00803 | -0.0639 | -100.8593
-9.5 | -0.7534 | 0.00778 | -0.0644 | -96.838
-9 | -0.6971 | 0.00752 | -0.0649 | -92.6995
-8.5 | -0.6397 | 0.00726 | -0.0655 | -88.1129
-8 | -0.582 | 0.00705 | -0.0662 | -82.5532
-7.5 | -0.5237 | 0.00683 | -0.067 | -76.6764
-7 | -0.4653 | 0.00662 | -0.0677 | -70.287
-6.5 | -0.4063 | 0.00642 | -0.0686 | -63.2866
-6 | -0.3473 | 0.00622 | -0.0694 | -55.836
-5.5 | -0.2879 | 0.00595 | -0.0704 | -48.3866
-5 | -0.2285 | 0.00574 | -0.0714 | -39.8084
-4.5 | -0.1683 | 0.00554 | -0.0724 | -30.3791
-4 | -0.1082 | 0.00536 | -0.0735 | -20.1866
-3.5 | -0.0476 | 0.00515 | -0.0746 | -9.2427
-3 | 0.0129 | 0.00497 | -0.0758 | 2.5956
-2.5 | 0.074 | 0.00464 | -0.0772 | 15.9483
-2 | 0.1351 | 0.00439 | -0.0785 | 30.7745
-1.5 | 0.1963 | 0.00428 | -0.0798 | 45.8645
-1 | 0.2572 | 0.00425 | -0.0809 | 60.5176
-0.5 | 0.3183 | 0.00419 | -0.0821 | 75.9666
0 | 0.3794 | 0.00418 | -0.0833 | 90.7656
0.5 | 0.44 | 0.00421 | -0.0843 | 104.5131
1 | 0.5001 | 0.00429 | -0.0853 | 116.5734
1.5 | 0.56 | 0.0044 | -0.0862 | 127.2727
2 | 0.6186 | 0.00462 | -0.0869 | 133.8961
2.5 | 0.6778 | 0.00478 | -0.0878 | 141.7992
3 | 0.7358 | 0.00503 | -0.0884 | 146.2823
3.5 | 0.7933 | 0.00531 | -0.0889 | 149.3974
4 | 0.8498 | 0.00566 | -0.0893 | 150.1413
4.5 | 0.9025 | 0.00629 | -0.0891 | 143.4817
5 | 0.9571 | 0.00674 | -0.0892 | 142.003
5.5 | 1.0126 | 0.00708 | -0.0894 | 143.0226
6 | 1.067 | 0.00749 | -0.0894 | 142.4566
6.5 | 1.1217 | 0.00783 | -0.0896 | 143.2567
7 | 1.1746 | 0.00827 | -0.0894 | 142.0314
7.5 | 1.2262 | 0.00874 | -0.089 | 140.2975
8 | 1.2766 | 0.00924 | -0.0884 | 138.1602
8.5 | 1.3273 | 0.00967 | -0.0879 | 137.2596
9 | 1.3766 | 0.01011 | -0.0871 | 136.1622
9.5 | 1.425 | 0.01054 | -0.0862 | 135.1992
10 | 1.4706 | 0.01103 | -0.0848 | 133.3273
10.5 | 1.5149 | 0.01148 | -0.0833 | 131.9599
11 | 1.5422 | 0.01202 | -0.0785 | 128.3028
11.5 | 1.5711 | 0.01265 | -0.0744 | 124.1976
12 | 1.5981 | 0.0135 | -0.0705 | 118.3778
12.5 | 1.6244 | 0.01455 | -0.0669 | 111.6426
13 | 1.6522 | 0.01569 | -0.0639 | 105.3027
13.5 | 1.676 | 0.01716 | -0.0608 | 97.669
14 | 1.7007 | 0.01874 | -0.0581 | 90.7524
14.5 | 1.7258 | 0.02042 | -0.0557 | 84.5152
15 | 1.7466 | 0.02248 | -0.0532 | 77.6957
15.5 | 1.7662 | 0.02475 | -0.051 | 71.3616
16 | 1.7853 | 0.0272 | -0.049 | 65.636
16.5 | 1.8034 | 0.02988 | -0.0473 | 60.3548
17 | 1.821 | 0.03277 | -0.0459 | 55.5691
17.5 | 1.8363 | 0.036 | -0.0446 | 51.0083
18 | 1.8488 | 0.03965 | -0.0436 | 46.628
18.5 | 1.8622 | 0.0434 | -0.043 | 42.9078
19 | 1.8729 | 0.04709 | -0.0421 | 39.7728
19.5 | 1.8827 | 0.05151 | -0.0419 | 36.5502
20 | 1.8902 | 0.05633 | -0.0421 | 33.5558

## 147. Re 20M Mach 0.10 (1)
BIGFOIL.COM POLAR EXPORT
NACA63-419
NACA63-419 |  |  |  | Cl Max: | 1.742 | at alpha= | 14.5 | deg
JavaFoil+Calcfoil stall+Eppler ext transition |  |  |  | L/D Max: | 131.576 | at alpha= | 6 | deg
Re: | 20000000 |  |  | Cd Min: | 0.0056 | at alpha= | -1 | deg
Mach: | 0.1 |  |  | Cl=0 at alpha= | -3.5242 | deg
|  |  |  | @ Cl=0.1, Cd= | 0.0058137
|  |  |  | @ Cl=0.4, Cd= | 0.0056705
|  |  |  | @ Cl=0.6, Cd= | 0.006115
alpha (deg) | Cl | Cd | Cm | Cl/Cd
-20 | -1.143 | 0.06454 | -0.048 | -17.706
-19.5 | -1.161 | 0.0565 | -0.049 | -20.545
-19 | -1.174 | 0.05068 | -0.051 | -23.156
-18.5 | -1.186 | 0.04393 | -0.052 | -26.999
-18 | -1.192 | 0.0394 | -0.053 | -30.257
-17.5 | -1.204 | 0.03072 | -0.055 | -39.207
-17 | -1.201 | 0.02823 | -0.056 | -42.549
-16.5 | -1.195 | 0.02561 | -0.057 | -46.645
-16 | -1.184 | 0.02345 | -0.058 | -50.465
-15.5 | -1.168 | 0.02167 | -0.059 | -53.9
-15 | -1.147 | 0.01987 | -0.06 | -57.705
-14.5 | -1.119 | 0.01854 | -0.061 | -60.377
-14 | -1.09 | 0.017 | -0.062 | -64.086
-13.5 | -1.056 | 0.01583 | -0.063 | -66.741
-13 | -1.021 | 0.01464 | -0.064 | -69.751
-12.5 | -0.983 | 0.01359 | -0.065 | -72.322
-12 | -0.942 | 0.01259 | -0.066 | -74.799
-11.5 | -0.899 | 0.01169 | -0.067 | -76.863
-11 | -0.854 | 0.01089 | -0.068 | -78.393
-10.5 | -0.806 | 0.01028 | -0.069 | -78.349
-10 | -0.756 | 0.00968 | -0.07 | -78.16
-9.5 | -0.705 | 0.0095 | -0.071 | -74.204
-9 | -0.652 | 0.00865 | -0.072 | -75.388
-8.5 | -0.597 | 0.00862 | -0.073 | -69.327
-8 | -0.542 | 0.00824 | -0.074 | -65.767
-7.5 | -0.485 | 0.00788 | -0.075 | -61.494
-7 | -0.427 | 0.00721 | -0.076 | -59.204
-6.5 | -0.369 | 0.00716 | -0.077 | -51.581
-6 | -0.308 | 0.00705 | -0.078 | -43.669
-5.5 | -0.246 | 0.00681 | -0.079 | -36.16
-5 | -0.184 | 0.00647 | -0.079 | -28.489
-4.5 | -0.122 | 0.00634 | -0.08 | -19.228
-4 | -0.059 | 0.00614 | -0.081 | -9.683
-3.5 | 0.003 | 0.00604 | -0.082 | 0.532
-3 | 0.066 | 0.0059 | -0.082 | 11.193
-2.5 | 0.129 | 0.00574 | -0.083 | 22.457
-2 | 0.192 | 0.00568 | -0.084 | 33.75
-1.5 | 0.255 | 0.00567 | -0.085 | 44.905
-1 | 0.317 | 0.0056 | -0.085 | 56.668
-0.5 | 0.38 | 0.00568 | -0.086 | 66.987
0 | 0.443 | 0.00565 | -0.087 | 78.379
0.5 | 0.506 | 0.00588 | -0.087 | 86.042
1 | 0.569 | 0.00603 | -0.088 | 94.227
1.5 | 0.631 | 0.0062 | -0.089 | 101.883
2 | 0.691 | 0.00639 | -0.089 | 108.155
2.5 | 0.753 | 0.00657 | -0.09 | 114.481
3 | 0.815 | 0.00691 | -0.091 | 117.965
3.5 | 0.876 | 0.00723 | -0.091 | 121.128
4 | 0.938 | 0.00759 | -0.092 | 123.597
4.5 | 0.998 | 0.00798 | -0.092 | 125.094
5 | 1.059 | 0.00828 | -0.093 | 127.961
5.5 | 1.118 | 0.00862 | -0.094 | 129.74
6 | 1.177 | 0.00894 | -0.094 | 131.576
6.5 | 1.234 | 0.00941 | -0.095 | 131.141
7 | 1.29 | 0.01035 | -0.095 | 124.587
7.5 | 1.344 | 0.01082 | -0.096 | 124.21
8 | 1.397 | 0.01134 | -0.096 | 123.225
8.5 | 1.438 | 0.01174 | -0.096 | 122.524
9 | 1.482 | 0.01229 | -0.097 | 120.588
9.5 | 1.524 | 0.01288 | -0.097 | 118.253
10 | 1.562 | 0.01358 | -0.097 | 115.049
10.5 | 1.598 | 0.01424 | -0.097 | 112.209
11 | 1.631 | 0.01503 | -0.097 | 108.461
11.5 | 1.66 | 0.01583 | -0.098 | 104.824
12 | 1.686 | 0.01673 | -0.098 | 100.773
12.5 | 1.708 | 0.01769 | -0.098 | 96.57
13 | 1.724 | 0.01884 | -0.098 | 91.487
13.5 | 1.735 | 0.02 | -0.098 | 86.742
14 | 1.741 | 0.02132 | -0.098 | 81.646
14.5 | 1.742 | 0.02271 | -0.098 | 76.716
15 | 1.74 | 0.0242 | -0.098 | 71.9
15.5 | 1.733 | 0.02591 | -0.098 | 66.893
16 | 1.721 | 0.02774 | -0.098 | 62.031
16.5 | 1.702 | 0.02956 | -0.098 | 57.583
17 | 1.678 | 0.03156 | -0.098 | 53.192
17.5 | 1.651 | 0.03399 | -0.098 | 48.57
18 | 1.62 | 0.03659 | -0.098 | 44.267
18.5 | 1.585 | 0.03961 | -0.098 | 40.025
19 | 1.547 | 0.04323 | -0.098 | 35.782
19.5 | 1.506 | 0.04718 | -0.098 | 31.924

## 148. Re 20M Mach 0.10 (2)
BIGFOIL.COM POLAR EXPORT
NACA63-419
NACA63-419 |  |  |  | Cl Max: | 1.8852 | at alpha= | 20 | deg
XFOIL ncrit=9 |  |  |  | L/D Max: | 150.847 | at alpha= | 4 | deg
Re: | 20000000 |  |  | Cd Min: | 0.05952 | at alpha= | 20 | deg
Mach: | 0.1 |  |  | Cl=0 at alpha= | -3.1036 | deg
|  |  |  | @ Cl=0.1, Cd= | 0.0045409
|  |  |  | @ Cl=0.4, Cd= | 0.004192
|  |  |  | @ Cl=0.6, Cd= | 0.0045393
alpha (deg) | Cl | Cd | Cm | Cl/Cd
-18.5 | -1.4072 | 0.02506 | -0.0926 | -56.1532
-18 | -1.3896 | 0.02286 | -0.0911 | -60.7874
-17.5 | -1.3686 | 0.0209 | -0.0897 | -65.4833
-17 | -1.3445 | 0.01919 | -0.0881 | -70.0625
-16.5 | -1.3189 | 0.01763 | -0.0864 | -74.81
-16 | -1.295 | 0.01607 | -0.0843 | -80.5849
-15.5 | -1.2703 | 0.01465 | -0.082 | -86.7099
-15 | -1.2438 | 0.01341 | -0.0795 | -92.7517
-14.5 | -1.2169 | 0.01234 | -0.0766 | -98.6143
-14 | -1.1938 | 0.01143 | -0.0727 | -104.4444
-13.5 | -1.1725 | 0.01082 | -0.0677 | -108.3641
-13 | -1.1278 | 0.01036 | -0.0664 | -108.861
-12.5 | -1.081 | 0.0099 | -0.0653 | -109.1919
-12 | -1.0318 | 0.00943 | -0.0647 | -109.4168
-11.5 | -0.9796 | 0.00907 | -0.0644 | -108.0044
-11 | -0.9257 | 0.00875 | -0.0644 | -105.7943
-10.5 | -0.8713 | 0.00841 | -0.0645 | -103.6029
-10 | -0.8161 | 0.00809 | -0.0647 | -100.8776
-9.5 | -0.7592 | 0.00783 | -0.0651 | -96.9604
-9 | -0.7024 | 0.00757 | -0.0655 | -92.7873
-8.5 | -0.6446 | 0.0073 | -0.0661 | -88.3014
-8 | -0.5865 | 0.00709 | -0.0667 | -82.7221
-7.5 | -0.5278 | 0.00686 | -0.0674 | -76.9388
-7 | -0.4689 | 0.00665 | -0.0682 | -70.5113
-6.5 | -0.4095 | 0.00645 | -0.069 | -63.4884
-6 | -0.35 | 0.00624 | -0.0698 | -56.0897
-5.5 | -0.2903 | 0.00597 | -0.0708 | -48.6265
-5 | -0.2304 | 0.00575 | -0.0717 | -40.0696
-4.5 | -0.1697 | 0.00555 | -0.0728 | -30.5766
-4 | -0.1093 | 0.00537 | -0.0738 | -20.3538
-3.5 | -0.0482 | 0.00516 | -0.075 | -9.3411
-3 | 0.0126 | 0.00497 | -0.0761 | 2.5352
-2.5 | 0.0742 | 0.00465 | -0.0775 | 15.957
-2 | 0.1357 | 0.00439 | -0.0789 | 30.9112
-1.5 | 0.1974 | 0.00428 | -0.0802 | 46.1215
-1 | 0.2586 | 0.00426 | -0.0813 | 60.7042
-0.5 | 0.3202 | 0.00419 | -0.0825 | 76.42
0 | 0.3817 | 0.00418 | -0.0837 | 91.3158
0.5 | 0.4427 | 0.00422 | -0.0847 | 104.9052
1 | 0.5033 | 0.0043 | -0.0857 | 117.0465
1.5 | 0.5636 | 0.00441 | -0.0866 | 127.8005
2 | 0.6227 | 0.00462 | -0.0874 | 134.7835
2.5 | 0.6821 | 0.00478 | -0.0882 | 142.6987
3 | 0.7405 | 0.00504 | -0.0888 | 146.9246
3.5 | 0.7985 | 0.00531 | -0.0893 | 150.3766
4 | 0.8553 | 0.00567 | -0.0897 | 150.8466
4.5 | 0.9083 | 0.0063 | -0.0894 | 144.1746
5 | 0.9631 | 0.00676 | -0.0894 | 142.4704
5.5 | 1.0189 | 0.00712 | -0.0896 | 143.1039
6 | 1.0737 | 0.00752 | -0.0896 | 142.7793
6.5 | 1.1287 | 0.00788 | -0.0897 | 143.236
7 | 1.1818 | 0.00832 | -0.0894 | 142.0433
7.5 | 1.2335 | 0.00881 | -0.0889 | 140.0114
8 | 1.284 | 0.00931 | -0.0882 | 137.9162
8.5 | 1.3346 | 0.00976 | -0.0876 | 136.7418
9 | 1.3838 | 0.01022 | -0.0866 | 135.4012
9.5 | 1.4322 | 0.01065 | -0.0856 | 134.4789
10 | 1.477 | 0.01116 | -0.0839 | 132.3477
10.5 | 1.5158 | 0.0116 | -0.0811 | 130.6724
11 | 1.5418 | 0.01223 | -0.0761 | 126.067
11.5 | 1.5715 | 0.01294 | -0.0722 | 121.4451
12 | 1.5986 | 0.01389 | -0.0684 | 115.09
12.5 | 1.6253 | 0.01503 | -0.0649 | 108.1371
13 | 1.6527 | 0.01629 | -0.0619 | 101.4549
13.5 | 1.6763 | 0.01789 | -0.0588 | 93.7004
14 | 1.7009 | 0.01958 | -0.0561 | 86.8693
14.5 | 1.7259 | 0.02138 | -0.0537 | 80.725
15 | 1.7453 | 0.02367 | -0.0512 | 73.7347
15.5 | 1.7641 | 0.02612 | -0.049 | 67.5383
16 | 1.7843 | 0.02864 | -0.0471 | 62.301
16.5 | 1.803 | 0.03142 | -0.0455 | 57.3838
17 | 1.8186 | 0.03465 | -0.0441 | 52.4848
17.5 | 1.832 | 0.03823 | -0.043 | 47.9205
18 | 1.8443 | 0.04209 | -0.0421 | 43.818
18.5 | 1.8579 | 0.04599 | -0.0416 | 40.3979
19.5 | 1.8781 | 0.05448 | -0.0407 | 34.4732
20 | 1.8852 | 0.05952 | -0.041 | 31.6734

## 149. Re 20M Mach 0.25 (1)
BIGFOIL.COM POLAR EXPORT
NACA63-419
NACA63-419 |  |  |  | Cl Max: | 1.689 | at alpha= | 13 | deg
JavaFoil+Calcfoil stall+Eppler ext transition |  |  |  | L/D Max: | 130.883 | at alpha= | 7.5 | deg
Re: | 20000000 |  |  | Cd Min: | 0.00568 | at alpha= | -1 | deg
Mach: | 0.25 |  |  | Cl=0 at alpha= | -3.5234 | deg
|  |  |  | @ Cl=0.1, Cd= | 0.0059014
|  |  |  | @ Cl=0.4, Cd= | 0.0057386
|  |  |  | @ Cl=0.6, Cd= | 0.0061443
alpha (deg) | Cl | Cd | Cm | Cl/Cd
-20 | -0.809 | 0.1406 | -0.038 | -5.756
-19.5 | -0.859 | 0.12232 | -0.041 | -7.02
-19 | -0.912 | 0.1001 | -0.045 | -9.106
-18.5 | -0.967 | 0.07667 | -0.049 | -12.606
-18 | -1.007 | 0.06406 | -0.051 | -15.717
-17.5 | -1.045 | 0.05111 | -0.054 | -20.453
-17 | -1.088 | 0.03495 | -0.057 | -31.113
-16.5 | -1.103 | 0.03158 | -0.058 | -34.916
-16 | -1.112 | 0.02819 | -0.059 | -39.451
-15.5 | -1.114 | 0.02545 | -0.06 | -43.782
-15 | -1.106 | 0.02337 | -0.061 | -47.308
-14.5 | -1.091 | 0.02096 | -0.062 | -52.027
-14 | -1.07 | 0.01928 | -0.063 | -55.467
-13.5 | -1.044 | 0.01781 | -0.064 | -58.618
-13 | -1.015 | 0.01649 | -0.065 | -61.514
-12.5 | -0.982 | 0.01505 | -0.066 | -65.224
-12 | -0.945 | 0.0139 | -0.067 | -68.008
-11.5 | -0.905 | 0.01284 | -0.068 | -70.52
-11 | -0.862 | 0.01184 | -0.069 | -72.825
-10.5 | -0.816 | 0.01111 | -0.07 | -73.484
-10 | -0.768 | 0.01072 | -0.071 | -71.63
-9.5 | -0.717 | 0.01015 | -0.072 | -70.62
-9 | -0.664 | 0.00924 | -0.073 | -71.853
-8.5 | -0.609 | 0.00909 | -0.074 | -67.026
-8 | -0.553 | 0.00868 | -0.075 | -63.696
-7.5 | -0.495 | 0.00826 | -0.076 | -59.836
-7 | -0.435 | 0.0079 | -0.077 | -55.108
-6.5 | -0.375 | 0.0076 | -0.078 | -49.386
-6 | -0.316 | 0.00721 | -0.08 | -43.846
-5.5 | -0.253 | 0.00696 | -0.081 | -36.347
-5 | -0.189 | 0.00656 | -0.082 | -28.864
-4.5 | -0.125 | 0.00642 | -0.082 | -19.52
-4 | -0.061 | 0.00628 | -0.083 | -9.726
-3.5 | 0.003 | 0.00612 | -0.084 | 0.539
-3 | 0.068 | 0.00599 | -0.085 | 11.345
-2.5 | 0.133 | 0.00581 | -0.085 | 22.795
-2 | 0.197 | 0.00576 | -0.086 | 34.203
-1.5 | 0.262 | 0.00571 | -0.087 | 45.791
-1 | 0.326 | 0.00568 | -0.088 | 57.434
-0.5 | 0.391 | 0.00574 | -0.088 | 68.129
0 | 0.455 | 0.00573 | -0.089 | 79.483
0.5 | 0.52 | 0.00594 | -0.09 | 87.58
1 | 0.584 | 0.0061 | -0.09 | 95.81
1.5 | 0.649 | 0.00628 | -0.091 | 103.264
2 | 0.709 | 0.00648 | -0.092 | 109.421
2.5 | 0.773 | 0.00669 | -0.092 | 115.52
3 | 0.837 | 0.00703 | -0.093 | 118.95
3.5 | 0.9 | 0.00743 | -0.094 | 121.132
4 | 0.963 | 0.00781 | -0.094 | 123.277
4.5 | 1.025 | 0.00822 | -0.095 | 124.713
5 | 1.087 | 0.00859 | -0.096 | 126.507
5.5 | 1.148 | 0.00897 | -0.096 | 127.999
6 | 1.207 | 0.00933 | -0.097 | 129.407
6.5 | 1.265 | 0.00984 | -0.097 | 128.596
7 | 1.322 | 0.01097 | -0.098 | 120.557
7.5 | 1.369 | 0.01046 | -0.098 | 130.883
8 | 1.416 | 0.01194 | -0.098 | 118.578
8.5 | 1.462 | 0.01254 | -0.098 | 116.615
9 | 1.505 | 0.0132 | -0.099 | 114.045
9.5 | 1.544 | 0.01389 | -0.099 | 111.152
10 | 1.579 | 0.01472 | -0.099 | 107.262
10.5 | 1.61 | 0.01555 | -0.099 | 103.561
11 | 1.637 | 0.01653 | -0.1 | 99.052
11.5 | 1.659 | 0.01753 | -0.1 | 94.615
12 | 1.676 | 0.01863 | -0.1 | 89.946
12.5 | 1.687 | 0.01994 | -0.1 | 84.598
13 | 1.689 | 0.02131 | -0.1 | 79.262
13.5 | 1.683 | 0.02292 | -0.1 | 73.429
14 | 1.67 | 0.02461 | -0.1 | 67.848
14.5 | 1.65 | 0.02625 | -0.1 | 62.844
15 | 1.622 | 0.02833 | -0.1 | 57.271
15.5 | 1.586 | 0.03101 | -0.1 | 51.144
16 | 1.543 | 0.03343 | -0.1 | 46.166
16.5 | 1.487 | 0.03649 | -0.1 | 40.758
17 | 1.424 | 0.04014 | -0.1 | 35.486
17.5 | 1.353 | 0.04502 | -0.099 | 30.049
18 | 1.275 | 0.0509 | -0.098 | 25.043

## 150. Re 20M Mach 0.25 (2)
BIGFOIL.COM POLAR EXPORT
NACA63-419
NACA63-419 |  |  |  | Cl Max: | 1.8425 | at alpha= | 20 | deg
XFOIL ncrit=9 |  |  |  | L/D Max: | 155.545 | at alpha= | 3.5 | deg
Re: | 20000000 |  |  | Cd Min: | 0.0798 | at alpha= | 20 | deg
Mach: | 0.25 |  |  | Cl=0 at alpha= | -3.0894 | deg
|  |  |  | @ Cl=0.1, Cd= | 0.0045628
|  |  |  | @ Cl=0.4, Cd= | 0.0041935
|  |  |  | @ Cl=0.6, Cd= | 0.0044634
alpha (deg) | Cl | Cd | Cm | Cl/Cd
-20 | -1.5376 | 0.04824 | -0.0817 | -31.874
-19.5 | -1.5052 | 0.04296 | -0.0873 | -35.0372
-18.5 | -1.3895 | 0.03356 | -0.1054 | -41.4035
-18 | -1.3766 | 0.03026 | -0.1044 | -45.4924
-17.5 | -1.3576 | 0.02743 | -0.1032 | -49.4933
-17 | -1.3382 | 0.02479 | -0.1018 | -53.9814
-16.5 | -1.3151 | 0.02258 | -0.1 | -58.2418
-16 | -1.291 | 0.02051 | -0.0981 | -62.9449
-15.5 | -1.2664 | 0.01858 | -0.0959 | -68.1593
-15 | -1.2404 | 0.01682 | -0.0934 | -73.7455
-14.5 | -1.2137 | 0.0152 | -0.0908 | -79.8487
-14 | -1.1849 | 0.01381 | -0.0879 | -85.8001
-13.5 | -1.155 | 0.0126 | -0.0848 | -91.6667
-13 | -1.1263 | 0.01154 | -0.0812 | -97.5997
-12.5 | -1.1108 | 0.01074 | -0.0748 | -103.4264
-12 | -1.0656 | 0.01017 | -0.0726 | -104.7788
-11.5 | -1.016 | 0.00965 | -0.0711 | -105.285
-11 | -0.9625 | 0.00922 | -0.0701 | -104.3926
-10.5 | -0.9061 | 0.00885 | -0.0696 | -102.3842
-10 | -0.8493 | 0.0085 | -0.0692 | -99.9176
-9.5 | -0.7912 | 0.00813 | -0.069 | -97.3186
-9 | -0.7317 | 0.00786 | -0.0691 | -93.0916
-8.5 | -0.6719 | 0.00755 | -0.0693 | -88.9934
-8 | -0.6113 | 0.0073 | -0.0696 | -83.7397
-7.5 | -0.5504 | 0.00704 | -0.0701 | -78.1818
-7 | -0.4888 | 0.00683 | -0.0706 | -71.5666
-6.5 | -0.4271 | 0.00661 | -0.0713 | -64.6142
-6 | -0.3651 | 0.00638 | -0.072 | -57.2257
-5.5 | -0.3032 | 0.0061 | -0.0728 | -49.7049
-5 | -0.2408 | 0.00585 | -0.0737 | -41.1624
-4.5 | -0.178 | 0.00564 | -0.0747 | -31.5603
-4 | -0.1152 | 0.00543 | -0.0758 | -21.2155
-3.5 | -0.0519 | 0.00521 | -0.0769 | -9.9616
-3 | 0.0113 | 0.00501 | -0.0781 | 2.2555
-2.5 | 0.0752 | 0.00466 | -0.0795 | 16.1373
-2 | 0.139 | 0.00441 | -0.0809 | 31.5193
-1.5 | 0.2031 | 0.00429 | -0.0823 | 47.3427
-1 | 0.2667 | 0.00426 | -0.0834 | 62.6056
-0.5 | 0.3305 | 0.00421 | -0.0847 | 78.5036
0 | 0.3944 | 0.00419 | -0.0859 | 94.1289
0.5 | 0.4577 | 0.00423 | -0.087 | 108.2033
1 | 0.5208 | 0.0043 | -0.088 | 121.1163
1.5 | 0.5832 | 0.00442 | -0.0889 | 131.9457
2 | 0.6452 | 0.00458 | -0.0897 | 140.8734
2.5 | 0.7062 | 0.00481 | -0.0904 | 146.8191
3 | 0.767 | 0.00506 | -0.091 | 151.581
3.5 | 0.8275 | 0.00532 | -0.0915 | 155.5451
4 | 0.8861 | 0.00571 | -0.0917 | 155.1839
4.5 | 0.9407 | 0.00636 | -0.0913 | 147.9088
5 | 0.9964 | 0.0069 | -0.0909 | 144.4058
5.5 | 1.0538 | 0.0073 | -0.0908 | 144.3562
6 | 1.1103 | 0.00773 | -0.0905 | 143.6352
6.5 | 1.1664 | 0.00815 | -0.0901 | 143.1166
7 | 1.2208 | 0.00862 | -0.0894 | 141.6241
8 | 1.322 | 0.00978 | -0.0867 | 135.1738
8.5 | 1.3714 | 0.01031 | -0.085 | 133.0165
9 | 1.4185 | 0.01083 | -0.083 | 130.9788
9.5 | 1.4539 | 0.01132 | -0.0787 | 128.4364
10 | 1.4837 | 0.012 | -0.0737 | 123.6417
10.5 | 1.5143 | 0.01285 | -0.0694 | 117.8444
11 | 1.5436 | 0.01392 | -0.0654 | 110.8908
11.5 | 1.5749 | 0.01511 | -0.0619 | 104.229
12 | 1.6013 | 0.01668 | -0.0583 | 96.0012
12.5 | 1.6291 | 0.01835 | -0.0552 | 88.7793
13 | 1.6543 | 0.02033 | -0.0521 | 81.3724
13.5 | 1.6766 | 0.02263 | -0.0492 | 74.0875
14 | 1.7004 | 0.025 | -0.0467 | 68.016
14.5 | 1.7204 | 0.02776 | -0.0442 | 61.9741
15 | 1.7371 | 0.031 | -0.042 | 56.0355
15.5 | 1.7574 | 0.03415 | -0.0402 | 51.4612
16 | 1.7758 | 0.03762 | -0.0387 | 47.2036
16.5 | 1.788 | 0.04184 | -0.0374 | 42.7342
17 | 1.8 | 0.04628 | -0.0365 | 38.8937
17.5 | 1.8131 | 0.05081 | -0.036 | 35.6839
18 | 1.8256 | 0.05559 | -0.0357 | 32.8404
18.5 | 1.8356 | 0.0608 | -0.0358 | 30.1908
19 | 1.8414 | 0.0667 | -0.0364 | 27.6072
20 | 1.8425 | 0.0798 | -0.0383 | 23.089

## 151. Re 20M Mach 0.50 (1)
BIGFOIL.COM POLAR EXPORT
NACA63-419
NACA63-419 |  |  |  | Cl Max: | 1.537 | at alpha= | 9 | deg
JavaFoil+Calcfoil stall+Eppler ext transition |  |  |  | L/D Max: | 118.956 | at alpha= | 5 | deg
Re: | 20000000 |  |  | Cd Min: | 0.00595 | at alpha= | -0.5 | deg
Mach: | 0.5 |  |  | Cl=0 at alpha= | -3.5278 | deg
|  |  |  | @ Cl=0.1, Cd= | 0.00629
|  |  |  | @ Cl=0.4, Cd= | 0.0059706
|  |  |  | @ Cl=0.6, Cd= | 0.0063444
alpha (deg) | Cl | Cd | Cm | Cl/Cd
-20 | -0.946 | 0.19467 | -0.04 | -4.859
-19.5 | -0.917 | 0.19333 | -0.04 | -4.742
-19 | -0.89 | 0.17811 | -0.041 | -4.996
-18.5 | -0.86 | 0.17219 | -0.041 | -4.997
-18 | -0.831 | 0.16309 | -0.04 | -5.095
-17.5 | -0.802 | 0.15968 | -0.04 | -5.022
-17 | -0.776 | 0.13862 | -0.042 | -5.599
-16.5 | -0.746 | 0.13456 | -0.041 | -5.544
-16 | -0.716 | 0.13275 | -0.041 | -5.392
-15.5 | -0.687 | 0.1254 | -0.04 | -5.477
-15 | -0.664 | 0.10652 | -0.045 | -6.235
-14.5 | -0.659 | 0.07536 | -0.056 | -8.74
-14 | -0.652 | 0.05343 | -0.062 | -12.205
-13.5 | -0.646 | 0.03397 | -0.068 | -19.026
-13 | -0.565 | 0.06944 | -0.056 | -8.134
-12.5 | -0.582 | 0.03198 | -0.07 | -18.192
-12 | -0.561 | 0.02398 | -0.072 | -23.37
-11.5 | -0.519 | 0.0284 | -0.072 | -18.288
-11 | -0.746 | 0.01993 | -0.075 | -37.436
-10.5 | -0.782 | 0.01706 | -0.077 | -45.822
-10 | -0.772 | 0.01506 | -0.078 | -51.256
-9.5 | -0.742 | 0.01353 | -0.079 | -54.847
-9 | -0.701 | 0.01237 | -0.08 | -56.638
-8.5 | -0.651 | 0.01182 | -0.082 | -55.062
-8 | -0.596 | 0.01063 | -0.083 | -56.016
-7.5 | -0.536 | 0.00986 | -0.084 | -54.345
-7 | -0.474 | 0.00969 | -0.085 | -48.881
-6.5 | -0.409 | 0.00911 | -0.086 | -44.92
-6 | -0.343 | 0.00863 | -0.087 | -39.764
-5.5 | -0.276 | 0.00823 | -0.088 | -33.518
-5 | -0.208 | 0.00748 | -0.09 | -27.764
-4.5 | -0.138 | 0.00722 | -0.091 | -19.138
-4 | -0.068 | 0.0067 | -0.092 | -10.104
-3.5 | 0.004 | 0.00663 | -0.094 | 0.556
-3 | 0.076 | 0.00635 | -0.095 | 11.955
-2.5 | 0.148 | 0.00617 | -0.095 | 24.022
-2 | 0.22 | 0.00607 | -0.096 | 36.311
-1.5 | 0.293 | 0.00601 | -0.097 | 48.713
-1 | 0.365 | 0.00599 | -0.098 | 60.933
-0.5 | 0.437 | 0.00595 | -0.099 | 73.458
0 | 0.509 | 0.00603 | -0.099 | 84.39
0.5 | 0.581 | 0.00626 | -0.1 | 92.916
1 | 0.653 | 0.00658 | -0.101 | 99.362
1.5 | 0.725 | 0.0068 | -0.102 | 106.639
2 | 0.792 | 0.00707 | -0.103 | 112.01
2.5 | 0.863 | 0.0074 | -0.103 | 116.62
3 | 0.933 | 0.00787 | -0.104 | 118.57
3.5 | 1.003 | 0.00846 | -0.105 | 118.556
4 | 1.073 | 0.0091 | -0.105 | 117.979
4.5 | 1.142 | 0.00979 | -0.106 | 116.619
5 | 1.204 | 0.01012 | -0.106 | 118.956
5.5 | 1.262 | 0.01103 | -0.107 | 114.434
6 | 1.319 | 0.01174 | -0.107 | 112.322
6.5 | 1.371 | 0.01334 | -0.107 | 102.774
7 | 1.42 | 0.01427 | -0.107 | 99.456
7.5 | 1.463 | 0.01527 | -0.107 | 95.849
8 | 1.499 | 0.0164 | -0.108 | 91.439
8.5 | 1.526 | 0.01777 | -0.108 | 85.829
9 | 1.537 | 0.01931 | -0.108 | 79.586
9.5 | 1.515 | 0.02112 | -0.108 | 71.706
10 | 1.435 | 0.02334 | -0.108 | 61.496
10.5 | 0.937 | 0.02838 | -0.107 | 32.999
11 | 0.967 | 0.02999 | -0.108 | 32.224
11.5 | 0.999 | 0.02997 | -0.108 | 33.33
12 | 1.025 | 0.03404 | -0.108 | 30.095
12.5 | 1.045 | 0.04055 | -0.107 | 25.777
13 | 1.066 | 0.04618 | -0.106 | 23.083
13.5 | 1.086 | 0.05326 | -0.104 | 20.397
14 | 0.999 | 0.11683 | -0.071 | 8.548

## 152. Re 20M Mach 0.50 (2)
BIGFOIL.COM POLAR EXPORT
NACA63-419
NACA63-419 |  |  |  | Cl Max: | 1.6802 | at alpha= | 14 | deg
XFOIL ncrit=9 |  |  |  | L/D Max: | 173.993 | at alpha= | 3.5 | deg
Re: | 20000000 |  |  | Cd Min: | 0.17884 | at alpha= | 19 | deg
Mach: | 0.5 |  |  | Cl=0 at alpha= | -99 | deg
|  |  |  | @ Cl=0.1, Cd= | 0.00429
|  |  |  | @ Cl=0.4, Cd= | 0.00429
|  |  |  | @ Cl=0.6, Cd= | 0.0043907
alpha (deg) | Cl | Cd | Cm | Cl/Cd
0 | 0.4512 | 0.00429 | -0.0954 | 105.1748
0.5 | 0.5248 | 0.00437 | -0.0966 | 120.0915
1 | 0.5995 | 0.00439 | -0.0978 | 136.5604
1.5 | 0.6732 | 0.0045 | -0.0988 | 149.6
2 | 0.7465 | 0.00463 | -0.0997 | 161.2311
2.5 | 0.8183 | 0.00486 | -0.1002 | 168.3745
3.5 | 0.9587 | 0.00551 | -0.1003 | 173.9927
4 | 1.0264 | 0.00595 | -0.0998 | 172.5042
4.5 | 1.0893 | 0.0066 | -0.0983 | 165.0455
5 | 1.1455 | 0.00745 | -0.0957 | 153.7584
5.5 | 1.2003 | 0.00824 | -0.0926 | 145.6675
6.5 | 1.2961 | 0.00954 | -0.0835 | 135.8595
7 | 1.3228 | 0.01057 | -0.0758 | 125.1466
7.5 | 1.3448 | 0.01215 | -0.0687 | 110.6831
8 | 1.3663 | 0.01426 | -0.0626 | 95.8135
8.5 | 1.3996 | 0.01625 | -0.0581 | 86.1292
9 | 1.4323 | 0.01849 | -0.0539 | 77.4635
9.5 | 1.4647 | 0.02095 | -0.05 | 69.9141
10 | 1.4953 | 0.02368 | -0.0463 | 63.1461
10.5 | 1.523 | 0.02676 | -0.0426 | 56.9133
11 | 1.5507 | 0.03009 | -0.0393 | 51.5354
11.5 | 1.5768 | 0.03373 | -0.0362 | 46.7477
12 | 1.6011 | 0.03777 | -0.0334 | 42.3908
12.5 | 1.6251 | 0.04204 | -0.0309 | 38.656
13 | 1.6477 | 0.04668 | -0.0287 | 35.2978
13.5 | 1.6672 | 0.05179 | -0.0268 | 32.1915
14 | 1.6802 | 0.05779 | -0.0254 | 29.0742
15 | 1.6667 | 0.07416 | -0.0254 | 22.4744
15.5 | 1.639 | 0.08505 | -0.028 | 19.271
16 | 1.608 | 0.09697 | -0.032 | 16.5824
16.5 | 1.5722 | 0.11002 | -0.0377 | 14.2901
17 | 1.5398 | 0.12319 | -0.0445 | 12.4994
17.5 | 1.5098 | 0.13664 | -0.0523 | 11.0495
18 | 1.4824 | 0.15007 | -0.0609 | 9.8781
18.5 | 1.446 | 0.16537 | -0.0717 | 8.744
19 | 1.4247 | 0.17884 | -0.0815 | 7.9663