## index
index | Re | Mach | Datasource
1 | 50000 | 0 | JavaFoil+Calcfoil stall+Eppler ext transition
2 | 50000 | 0 | XFOIL ncrit=9
3 | 50000 | 0.1 | JavaFoil+Calcfoil stall+Eppler ext transition
4 | 50000 | 0.1 | XFOIL ncrit=9
5 | 50000 | 0.25 | JavaFoil+Calcfoil stall+Eppler ext transition
6 | 50000 | 0.25 | XFOIL ncrit=9
7 | 50000 | 0.5 | JavaFoil+Calcfoil stall+Eppler ext transition
8 | 50000 | 0.5 | XFOIL ncrit=9
9 | 100000 | 0 | JavaFoil+Calcfoil stall+Eppler ext transition
10 | 100000 | 0 | XFOIL ncrit=9
11 | 100000 | 0.1 | JavaFoil+Calcfoil stall+Eppler ext transition
12 | 100000 | 0.1 | XFOIL ncrit=9
13 | 100000 | 0.25 | JavaFoil+Calcfoil stall+Eppler ext transition
14 | 100000 | 0.25 | XFOIL ncrit=9
15 | 100000 | 0.5 | JavaFoil+Calcfoil stall+Eppler ext transition
16 | 100000 | 0.5 | XFOIL ncrit=9
17 | 250000 | 0 | JavaFoil+Calcfoil stall+Eppler ext transition
18 | 250000 | 0 | XFOIL ncrit=9
19 | 250000 | 0.1 | JavaFoil+Calcfoil stall+Eppler ext transition
20 | 250000 | 0.1 | XFOIL ncrit=9
21 | 250000 | 0.25 | JavaFoil+Calcfoil stall+Eppler ext transition
22 | 250000 | 0.25 | XFOIL ncrit=9
23 | 250000 | 0.5 | JavaFoil+Calcfoil stall+Eppler ext transition
24 | 250000 | 0.5 | XFOIL ncrit=9
25 | 500000 | 0 | JavaFoil+Calcfoil stall+Eppler ext transition
26 | 500000 | 0 | XFOIL ncrit=9
27 | 500000 | 0.1 | JavaFoil+Calcfoil stall+Eppler ext transition
28 | 500000 | 0.1 | XFOIL ncrit=9
29 | 500000 | 0.25 | JavaFoil+Calcfoil stall+Eppler ext transition
30 | 500000 | 0.25 | XFOIL ncrit=9
31 | 500000 | 0.5 | JavaFoil+Calcfoil stall+Eppler ext transition
32 | 500000 | 0.5 | XFOIL ncrit=9
33 | 750000 | 0 | JavaFoil+Calcfoil stall+Eppler ext transition
34 | 750000 | 0 | XFOIL ncrit=9
35 | 750000 | 0.1 | JavaFoil+Calcfoil stall+Eppler ext transition
36 | 750000 | 0.1 | XFOIL ncrit=9
37 | 750000 | 0.25 | JavaFoil+Calcfoil stall+Eppler ext transition
38 | 750000 | 0.25 | XFOIL ncrit=9
39 | 750000 | 0.5 | JavaFoil+Calcfoil stall+Eppler ext transition
40 | 750000 | 0.5 | XFOIL ncrit=9
41 | 1000000 | 0 | JavaFoil+Calcfoil stall+Eppler ext transition
42 | 1000000 | 0 | XFOIL ncrit=9
43 | 1000000 | 0.1 | JavaFoil+Calcfoil stall+Eppler ext transition
44 | 1000000 | 0.1 | XFOIL ncrit=9
45 | 1000000 | 0.25 | JavaFoil+Calcfoil stall+Eppler ext transition
46 | 1000000 | 0.25 | XFOIL ncrit=9
47 | 1000000 | 0.5 | JavaFoil+Calcfoil stall+Eppler ext transition
48 | 1000000 | 0.5 | XFOIL ncrit=9
49 | 2000000 | 0 | JavaFoil+Calcfoil stall+Eppler ext transition
50 | 2000000 | 0 | XFOIL ncrit=9
51 | 2000000 | 0.1 | JavaFoil+Calcfoil stall+Eppler ext transition
52 | 2000000 | 0.1 | XFOIL ncrit=9
53 | 2000000 | 0.25 | JavaFoil+Calcfoil stall+Eppler ext transition
54 | 2000000 | 0.25 | XFOIL ncrit=9
55 | 2000000 | 0.5 | JavaFoil+Calcfoil stall+Eppler ext transition
56 | 2000000 | 0.5 | XFOIL ncrit=9
57 | 3000000 | 0 | JavaFoil+Calcfoil stall+Eppler ext transition
58 | 3000000 | 0 | XFOIL ncrit=9
59 | 3000000 | 0.1 | JavaFoil+Calcfoil stall+Eppler ext transition
60 | 3000000 | 0.1 | XFOIL ncrit=9
61 | 3000000 | 0.25 | JavaFoil+Calcfoil stall+Eppler ext transition
62 | 3000000 | 0.25 | XFOIL ncrit=9
63 | 3000000 | 0.5 | JavaFoil+Calcfoil stall+Eppler ext transition
64 | 3000000 | 0.5 | XFOIL ncrit=9
65 | 4000000 | 0 | JavaFoil+Calcfoil stall+Eppler ext transition
66 | 4000000 | 0 | XFOIL ncrit=9
67 | 4000000 | 0.1 | JavaFoil+Calcfoil stall+Eppler ext transition
68 | 4000000 | 0.1 | XFOIL ncrit=9
69 | 4000000 | 0.25 | JavaFoil+Calcfoil stall+Eppler ext transition
70 | 4000000 | 0.25 | XFOIL ncrit=9
71 | 4000000 | 0.5 | JavaFoil+Calcfoil stall+Eppler ext transition
72 | 4000000 | 0.5 | XFOIL ncrit=9
73 | 5000000 | 0 | JavaFoil+Calcfoil stall+Eppler ext transition
74 | 5000000 | 0 | XFOIL ncrit=9
75 | 5000000 | 0.1 | JavaFoil+Calcfoil stall+Eppler ext transition
76 | 5000000 | 0.1 | XFOIL ncrit=9
77 | 5000000 | 0.25 | JavaFoil+Calcfoil stall+Eppler ext transition
78 | 5000000 | 0.25 | XFOIL ncrit=9
79 | 5000000 | 0.5 | JavaFoil+Calcfoil stall+Eppler ext transition
80 | 5000000 | 0.5 | XFOIL ncrit=9
81 | 6000000 | 0 | JavaFoil+Calcfoil stall+Eppler ext transition
82 | 6000000 | 0 | XFOIL ncrit=9
83 | 6000000 | 0.1 | JavaFoil+Calcfoil stall+Eppler ext transition
84 | 6000000 | 0.1 | XFOIL ncrit=9
85 | 6000000 | 0.25 | JavaFoil+Calcfoil stall+Eppler ext transition
86 | 6000000 | 0.25 | XFOIL ncrit=9
87 | 6000000 | 0.5 | JavaFoil+Calcfoil stall+Eppler ext transition
88 | 6000000 | 0.5 | XFOIL ncrit=9
89 | 7000000 | 0 | JavaFoil+Calcfoil stall+Eppler ext transition
90 | 7000000 | 0 | XFOIL ncrit=9
91 | 7000000 | 0.1 | JavaFoil+Calcfoil stall+Eppler ext transition
92 | 7000000 | 0.1 | XFOIL ncrit=9
93 | 7000000 | 0.25 | JavaFoil+Calcfoil stall+Eppler ext transition
94 | 7000000 | 0.25 | XFOIL ncrit=9
95 | 7000000 | 0.5 | JavaFoil+Calcfoil stall+Eppler ext transition
96 | 7000000 | 0.5 | XFOIL ncrit=9
97 | 8000000 | 0 | JavaFoil+Calcfoil stall+Eppler ext transition
98 | 8000000 | 0 | XFOIL ncrit=9
99 | 8000000 | 0.1 | JavaFoil+Calcfoil stall+Eppler ext transition
100 | 8000000 | 0.1 | XFOIL ncrit=9
101 | 8000000 | 0.25 | JavaFoil+Calcfoil stall+Eppler ext transition
102 | 8000000 | 0.25 | XFOIL ncrit=9
103 | 8000000 | 0.5 | JavaFoil+Calcfoil stall+Eppler ext transition
104 | 8000000 | 0.5 | XFOIL ncrit=9
105 | 10000000 | 0 | JavaFoil+Calcfoil stall+Eppler ext transition
106 | 10000000 | 0 | XFOIL ncrit=9
107 | 10000000 | 0.1 | JavaFoil+Calcfoil stall+Eppler ext transition
108 | 10000000 | 0.1 | XFOIL ncrit=9
109 | 10000000 | 0.25 | JavaFoil+Calcfoil stall+Eppler ext transition
110 | 10000000 | 0.25 | XFOIL ncrit=9
111 | 10000000 | 0.5 | JavaFoil+Calcfoil stall+Eppler ext transition
112 | 10000000 | 0.5 | XFOIL ncrit=9
113 | 12000000 | 0 | JavaFoil+Calcfoil stall+Eppler ext transition
114 | 12000000 | 0 | XFOIL ncrit=9
115 | 12000000 | 0.1 | JavaFoil+Calcfoil stall+Eppler ext transition
116 | 12000000 | 0.1 | XFOIL ncrit=9
117 | 12000000 | 0.25 | JavaFoil+Calcfoil stall+Eppler ext transition
118 | 12000000 | 0.25 | XFOIL ncrit=9
119 | 12000000 | 0.5 | JavaFoil+Calcfoil stall+Eppler ext transition
120 | 12000000 | 0.5 | XFOIL ncrit=9
121 | 14000000 | 0 | JavaFoil+Calcfoil stall+Eppler ext transition
122 | 14000000 | 0 | XFOIL ncrit=9
123 | 14000000 | 0.1 | JavaFoil+Calcfoil stall+Eppler ext transition
124 | 14000000 | 0.1 | XFOIL ncrit=9
125 | 14000000 | 0.25 | JavaFoil+Calcfoil stall+Eppler ext transition
126 | 14000000 | 0.25 | XFOIL ncrit=9
127 | 14000000 | 0.5 | JavaFoil+Calcfoil stall+Eppler ext transition
128 | 14000000 | 0.5 | XFOIL ncrit=9
129 | 16000000 | 0 | JavaFoil+Calcfoil stall+Eppler ext transition
130 | 16000000 | 0 | XFOIL ncrit=9
131 | 16000000 | 0.1 | JavaFoil+Calcfoil stall+Eppler ext transition
132 | 16000000 | 0.1 | XFOIL ncrit=9
133 | 16000000 | 0.25 | JavaFoil+Calcfoil stall+Eppler ext transition
134 | 16000000 | 0.25 | XFOIL ncrit=9
135 | 16000000 | 0.5 | JavaFoil+Calcfoil stall+Eppler ext transition
136 | 16000000 | 0.5 | XFOIL ncrit=9
137 | 18000000 | 0 | JavaFoil+Calcfoil stall+Eppler ext transition
138 | 18000000 | 0 | XFOIL ncrit=9
139 | 18000000 | 0.1 | JavaFoil+Calcfoil stall+Eppler ext transition
140 | 18000000 | 0.1 | XFOIL ncrit=9
141 | 18000000 | 0.25 | JavaFoil+Calcfoil stall+Eppler ext transition
142 | 18000000 | 0.25 | XFOIL ncrit=9
143 | 18000000 | 0.5 | JavaFoil+Calcfoil stall+Eppler ext transition
144 | 18000000 | 0.5 | XFOIL ncrit=9
145 | 20000000 | 0 | JavaFoil+Calcfoil stall+Eppler ext transition
146 | 20000000 | 0 | XFOIL ncrit=9
147 | 20000000 | 0.1 | JavaFoil+Calcfoil stall+Eppler ext transition
148 | 20000000 | 0.1 | XFOIL ncrit=9
149 | 20000000 | 0.25 | JavaFoil+Calcfoil stall+Eppler ext transition
150 | 20000000 | 0.25 | XFOIL ncrit=9
151 | 20000000 | 0.5 | JavaFoil+Calcfoil stall+Eppler ext transition
152 | 20000000 | 0.5 | XFOIL ncrit=9

## 1. Re 50k Mach 0.00 (1)
BIGFOIL.COM POLAR EXPORT
NACA66-312 a=0.6
NACA66-312 a=0.6 |  |  |  | Cl Max: | 0.944 | at alpha= | 10.5 | deg
JavaFoil+Calcfoil stall+Eppler ext transition |  |  |  | L/D Max: | 32.404 | at alpha= | 4 | deg
Re: | 50000 |  |  | Cd Min: | 0.01715 | at alpha= | -0.5 | deg
Mach: | 0 |  |  | Cl=0 at alpha= | -2.0938 | deg
|  |  |  | @ Cl=0.1, Cd= | 0.024891
|  |  |  | @ Cl=0.4, Cd= | 0.019277
|  |  |  | @ Cl=0.6, Cd= | 0.020639
alpha (deg) | Cl | Cd | Cm | Cl/Cd
-17 | -0.475 | 0.35148 | -0.006 | -1.351
-16.5 | -0.496 | 0.32017 | -0.007 | -1.549
-16 | -0.517 | 0.2966 | -0.007 | -1.743
-15.5 | -0.538 | 0.27619 | -0.007 | -1.946
-15 | -0.557 | 0.24627 | -0.008 | -2.264
-14.5 | -0.576 | 0.22123 | -0.008 | -2.604
-14 | -0.593 | 0.2045 | -0.008 | -2.901
-13.5 | -0.608 | 0.18631 | -0.009 | -3.261
-13 | -0.615 | 0.16536 | -0.009 | -3.72
-12.5 | -0.62 | 0.15612 | -0.009 | -3.973
-12 | -0.622 | 0.14567 | -0.01 | -4.271
-11.5 | -0.621 | 0.13788 | -0.01 | -4.501
-11 | -0.616 | 0.11899 | -0.01 | -5.173
-10.5 | -0.607 | 0.10967 | -0.011 | -5.532
-10 | -0.594 | 0.1005 | -0.011 | -5.909
-9.5 | -0.577 | 0.09269 | -0.011 | -6.225
-9 | -0.556 | 0.08724 | -0.011 | -6.374
-8.5 | -0.531 | 0.0806 | -0.012 | -6.59
-8 | -0.501 | 0.07333 | -0.012 | -6.826
-7.5 | -0.467 | 0.0681 | -0.013 | -6.863
-7 | -0.432 | 0.06342 | -0.013 | -6.808
-6.5 | -0.394 | 0.05807 | -0.014 | -6.783
-6 | -0.354 | 0.05419 | -0.014 | -6.532
-5.5 | -0.312 | 0.05076 | -0.015 | -6.153
-5 | -0.269 | 0.04722 | -0.015 | -5.703
-4.5 | -0.225 | 0.04479 | -0.016 | -5.021
-4 | -0.179 | 0.04248 | -0.017 | -4.224
-3.5 | -0.133 | 0.04057 | -0.017 | -3.282
-3 | -0.086 | 0.03904 | -0.018 | -2.208
-2.5 | -0.039 | 0.03775 | -0.018 | -1.027
-2 | 0.009 | 0.03664 | -0.019 | 0.247
-1.5 | 0.057 | 0.0356 | -0.021 | 1.607
-1 | 0.131 | 0.01717 | -0.043 | 7.605
-0.5 | 0.186 | 0.01715 | -0.043 | 10.855
0 | 0.237 | 0.01859 | -0.044 | 12.774
0.5 | 0.294 | 0.01879 | -0.045 | 15.63
1 | 0.35 | 0.019 | -0.045 | 18.425
1.5 | 0.406 | 0.01931 | -0.046 | 21.025
2 | 0.461 | 0.01961 | -0.047 | 23.5
2.5 | 0.516 | 0.01998 | -0.048 | 25.799
3 | 0.57 | 0.02039 | -0.049 | 27.969
3.5 | 0.647 | 0.02103 | -0.052 | 30.792
4 | 0.702 | 0.02166 | -0.053 | 32.404
4.5 | 0.623 | 0.04035 | -0.025 | 15.444
5 | 0.666 | 0.04285 | -0.025 | 15.55
5.5 | 0.708 | 0.04561 | -0.024 | 15.522
6 | 0.748 | 0.0488 | -0.024 | 15.33
6.5 | 0.785 | 0.05222 | -0.024 | 15.034
7 | 0.818 | 0.05618 | -0.023 | 14.568
7.5 | 0.849 | 0.06024 | -0.023 | 14.091
8 | 0.875 | 0.06601 | -0.023 | 13.263
8.5 | 0.898 | 0.0712 | -0.023 | 12.614
9 | 0.916 | 0.07856 | -0.023 | 11.665
9.5 | 0.93 | 0.08454 | -0.023 | 11.004
10 | 0.939 | 0.09201 | -0.023 | 10.21
10.5 | 0.944 | 0.09917 | -0.022 | 9.519
11 | 0.944 | 0.10829 | -0.022 | 8.72
11.5 | 0.938 | 0.11954 | -0.022 | 7.848
12 | 0.923 | 0.133 | -0.022 | 6.937
12.5 | 0.903 | 0.14203 | -0.022 | 6.355
13 | 0.879 | 0.15465 | -0.021 | 5.682
13.5 | 0.852 | 0.17088 | -0.021 | 4.984
14 | 0.822 | 0.18713 | -0.022 | 4.394
14.5 | 0.791 | 0.20138 | -0.021 | 3.928
15 | 0.758 | 0.21933 | -0.022 | 3.458
15.5 | 0.725 | 0.24306 | -0.021 | 2.983

## 2. Re 50k Mach 0.00 (2)
BIGFOIL.COM POLAR EXPORT
NACA66-312 a=0.6
NACA66-312 a=0.6 |  |  |  | Cl Max: | 1.028 | at alpha= | 9.5 | deg
XFOIL ncrit=9 |  |  |  | L/D Max: | 23.2736 | at alpha= | 8 | deg
Re: | 50000 |  |  | Cd Min: | 0.17461 | at alpha= | 14.5 | deg
Mach: | 0 |  |  | Cl=0 at alpha= | 2.2667 | deg
|  |  |  | @ Cl=0.1, Cd= | 0.034801
|  |  |  | @ Cl=0.4, Cd= | 0.051105
|  |  |  | @ Cl=0.6, Cd= | 0.048248
alpha (deg) | Cl | Cd | Cm | Cl/Cd
-10 | -0.4011 | 0.11348 | -0.033 | -3.5345
-9.5 | -0.4406 | 0.11223 | -0.0273 | -3.9259
-9 | -0.4365 | 0.1073 | -0.0216 | -4.068
-8.5 | -0.4505 | 0.10383 | -0.0155 | -4.3388
-8 | -0.4462 | 0.09914 | -0.0095 | -4.5007
-7.5 | -0.4441 | 0.09514 | -0.0024 | -4.6679
-7 | -0.4349 | 0.09094 | 0.0042 | -4.7823
-5 | -0.6266 | 0.05219 | -0.013 | -12.0061
-4.5 | -0.5869 | 0.04517 | -0.0115 | -12.9931
-4 | -0.5429 | 0.0401 | -0.0094 | -13.5387
-3.5 | -0.4952 | 0.03659 | -0.0071 | -13.5338
-3 | -0.4493 | 0.03343 | -0.0055 | -13.44
-2.5 | -0.3994 | 0.03141 | -0.0034 | -12.7157
-2 | -0.1965 | 0.0292 | -0.0202 | -6.7295
-1.5 | -0.183 | 0.02881 | -0.0148 | -6.352
-1 | -0.1695 | 0.02845 | -0.0095 | -5.9578
-0.5 | -0.1544 | 0.02819 | -0.0044 | -5.4771
0 | -0.1359 | 0.02809 | 0.0001 | -4.838
0.5 | -0.1125 | 0.02823 | 0.0037 | -3.9851
1 | -0.0841 | 0.02867 | 0.0063 | -2.9334
1.5 | -0.0521 | 0.02934 | 0.0081 | -1.7757
2 | -0.0184 | 0.03023 | 0.0095 | -0.60867
2.5 | 0.0161 | 0.03132 | 0.0105 | 0.51405
3 | 0.0508 | 0.03259 | 0.0113 | 1.5588
3.5 | 0.085 | 0.03406 | 0.0118 | 2.4956
4 | 0.1188 | 0.03573 | 0.0122 | 3.3249
4.5 | 0.1515 | 0.03763 | 0.0123 | 4.026
5 | 0.1831 | 0.03978 | 0.0123 | 4.6028
5.5 | 0.2131 | 0.04223 | 0.012 | 5.0462
6 | 0.2416 | 0.04501 | 0.0114 | 5.3677
6.5 | 0.4555 | 0.05324 | -0.0166 | 8.5556
7 | 0.5514 | 0.05407 | -0.021 | 10.1979
7.5 | 0.7232 | 0.03349 | 0.0004 | 21.5945
8 | 0.9093 | 0.03907 | -0.0131 | 23.2736
8.5 | 0.9838 | 0.04578 | -0.0154 | 21.4897
9 | 1.0266 | 0.05314 | -0.0133 | 19.3188
9.5 | 1.028 | 0.05894 | -0.006 | 17.4415
10 | 1.0127 | 0.06624 | 0.0009 | 15.2883
10.5 | 0.998 | 0.07445 | 0.0059 | 13.405
11 | 0.8196 | 0.07505 | 0.0187 | 10.9207
11.5 | 0.7917 | 0.08723 | 0.0183 | 9.076
12 | 0.6758 | 0.13669 | -0.0275 | 4.944
12.5 | 0.6815 | 0.14478 | -0.0292 | 4.7071
13 | 0.6904 | 0.15253 | -0.0307 | 4.5263
14 | 0.7289 | 0.17 | -0.0333 | 4.2876
14.5 | 0.7212 | 0.17461 | -0.0362 | 4.1303

## 3. Re 50k Mach 0.10 (1)
BIGFOIL.COM POLAR EXPORT
NACA66-312 a=0.6
NACA66-312 a=0.6 |  |  |  | Cl Max: | 0.937 | at alpha= | 10.5 | deg
JavaFoil+Calcfoil stall+Eppler ext transition |  |  |  | L/D Max: | 32.438 | at alpha= | 4 | deg
Re: | 50000 |  |  | Cd Min: | 0.01718 | at alpha= | -1 | deg
Mach: | 0.1 |  |  | Cl=0 at alpha= | -2.0938 | deg
|  |  |  | @ Cl=0.1, Cd= | 0.024917
|  |  |  | @ Cl=0.4, Cd= | 0.0193
|  |  |  | @ Cl=0.6, Cd= | 0.020688
alpha (deg) | Cl | Cd | Cm | Cl/Cd
-16.5 | -0.452 | 0.35506 | -0.006 | -1.272
-16 | -0.476 | 0.31983 | -0.007 | -1.487
-15.5 | -0.499 | 0.29386 | -0.007 | -1.699
-15 | -0.522 | 0.26291 | -0.008 | -1.987
-14.5 | -0.545 | 0.23306 | -0.008 | -2.337
-14 | -0.565 | 0.21351 | -0.008 | -2.648
-13.5 | -0.583 | 0.19115 | -0.009 | -3.051
-13 | -0.594 | 0.18288 | -0.009 | -3.249
-12.5 | -0.602 | 0.15712 | -0.009 | -3.834
-12 | -0.607 | 0.14934 | -0.01 | -4.067
-11.5 | -0.609 | 0.14188 | -0.01 | -4.29
-11 | -0.606 | 0.12892 | -0.01 | -4.702
-10.5 | -0.6 | 0.11421 | -0.011 | -5.251
-10 | -0.589 | 0.10395 | -0.011 | -5.665
-9.5 | -0.574 | 0.09475 | -0.011 | -6.054
-9 | -0.554 | 0.08964 | -0.011 | -6.181
-8.5 | -0.53 | 0.0799 | -0.012 | -6.638
-8 | -0.501 | 0.07469 | -0.012 | -6.701
-7.5 | -0.468 | 0.06925 | -0.013 | -6.756
-7 | -0.433 | 0.06312 | -0.013 | -6.852
-6.5 | -0.395 | 0.05789 | -0.014 | -6.822
-6 | -0.355 | 0.05471 | -0.014 | -6.491
-5.5 | -0.313 | 0.05068 | -0.015 | -6.186
-5 | -0.27 | 0.04745 | -0.015 | -5.698
-4.5 | -0.226 | 0.04497 | -0.016 | -5.023
-4 | -0.18 | 0.04261 | -0.017 | -4.231
-3.5 | -0.134 | 0.04073 | -0.017 | -3.285
-3 | -0.087 | 0.03911 | -0.018 | -2.215
-2.5 | -0.039 | 0.03781 | -0.018 | -1.03
-2 | 0.009 | 0.03668 | -0.019 | 0.248
-1.5 | 0.057 | 0.03565 | -0.021 | 1.612
-1 | 0.131 | 0.01718 | -0.043 | 7.641
-0.5 | 0.187 | 0.0172 | -0.043 | 10.873
0 | 0.239 | 0.01864 | -0.044 | 12.798
0.5 | 0.295 | 0.01882 | -0.045 | 15.693
1 | 0.352 | 0.01906 | -0.046 | 18.455
1.5 | 0.408 | 0.01934 | -0.047 | 21.105
2 | 0.463 | 0.01967 | -0.047 | 23.534
2.5 | 0.518 | 0.02005 | -0.048 | 25.836
3 | 0.573 | 0.02046 | -0.049 | 28.001
3.5 | 0.65 | 0.02111 | -0.052 | 30.816
4 | 0.705 | 0.02173 | -0.053 | 32.438
4.5 | 0.626 | 0.04044 | -0.025 | 15.482
5 | 0.669 | 0.043 | -0.025 | 15.567
5.5 | 0.711 | 0.04579 | -0.024 | 15.531
6 | 0.751 | 0.0491 | -0.024 | 15.299
6.5 | 0.788 | 0.05262 | -0.024 | 14.976
7 | 0.821 | 0.05693 | -0.023 | 14.425
7.5 | 0.851 | 0.06088 | -0.023 | 13.976
8 | 0.877 | 0.06704 | -0.023 | 13.078
8.5 | 0.898 | 0.07248 | -0.023 | 12.393
9 | 0.915 | 0.07876 | -0.023 | 11.62
9.5 | 0.927 | 0.08543 | -0.023 | 10.856
10 | 0.934 | 0.09392 | -0.023 | 9.95
10.5 | 0.937 | 0.10383 | -0.022 | 9.021
11 | 0.934 | 0.11036 | -0.022 | 8.463
11.5 | 0.925 | 0.12389 | -0.022 | 7.463
12 | 0.905 | 0.13701 | -0.022 | 6.606
12.5 | 0.881 | 0.14538 | -0.022 | 6.06
13 | 0.853 | 0.16416 | -0.022 | 5.194
13.5 | 0.821 | 0.17533 | -0.021 | 4.683
14 | 0.787 | 0.19761 | -0.021 | 3.983
14.5 | 0.751 | 0.2118 | -0.021 | 3.547
15 | 0.714 | 0.23831 | -0.021 | 2.998
15.5 | 0.677 | 0.25763 | -0.021 | 2.628

## 4. Re 50k Mach 0.10 (2)
BIGFOIL.COM POLAR EXPORT
NACA66-312 a=0.6
NACA66-312 a=0.6 |  |  |  | Cl Max: | 1.0271 | at alpha= | 9 | deg
XFOIL ncrit=9 |  |  |  | L/D Max: | 23.1102 | at alpha= | 8 | deg
Re: | 50000 |  |  | Cd Min: | 0.15384 | at alpha= | 14 | deg
Mach: | 0.1 |  |  | Cl=0 at alpha= | 2.2775 | deg
|  |  |  | @ Cl=0.1, Cd= | 0.034943
|  |  |  | @ Cl=0.4, Cd= | 0.051225
|  |  |  | @ Cl=0.6, Cd= | 0.15384
alpha (deg) | Cl | Cd | Cm | Cl/Cd
-10 | -0.4017 | 0.11418 | -0.0329 | -3.5181
-9.5 | -0.4438 | 0.11316 | -0.0271 | -3.9219
-9 | -0.4394 | 0.10815 | -0.0215 | -4.0629
-8.5 | -0.4539 | 0.10468 | -0.0154 | -4.3361
-8 | -0.4452 | 0.09968 | -0.0095 | -4.4663
-7.5 | -0.4392 | 0.09541 | -0.0027 | -4.6033
-5.5 | -0.5079 | 0.07741 | 0.0199 | -6.5612
-5 | -0.6293 | 0.05281 | -0.0131 | -11.9163
-4.5 | -0.5908 | 0.04572 | -0.0116 | -12.9221
-4 | -0.5468 | 0.04053 | -0.0096 | -13.4912
-3.5 | -0.4989 | 0.03691 | -0.0072 | -13.5167
-3 | -0.4529 | 0.03369 | -0.0056 | -13.4432
-2.5 | -0.4028 | 0.03159 | -0.0035 | -12.7509
-2 | -0.1972 | 0.02933 | -0.0205 | -6.7235
-1.5 | -0.1834 | 0.02894 | -0.015 | -6.3372
-1 | -0.1698 | 0.02859 | -0.0097 | -5.9391
-0.5 | -0.1546 | 0.02832 | -0.0046 | -5.459
0 | -0.1362 | 0.02821 | 0 | -4.8281
0.5 | -0.1131 | 0.02835 | 0.0036 | -3.9894
1 | -0.0848 | 0.02877 | 0.0063 | -2.9475
1.5 | -0.0529 | 0.02944 | 0.0082 | -1.7969
2 | -0.0192 | 0.03033 | 0.0096 | -0.63304
2.5 | 0.0154 | 0.03142 | 0.0106 | 0.49013
3 | 0.0501 | 0.0327 | 0.0114 | 1.5321
3.5 | 0.0845 | 0.03417 | 0.012 | 2.4729
4 | 0.1184 | 0.03586 | 0.0123 | 3.3017
4.5 | 0.1511 | 0.03777 | 0.0124 | 4.0005
5 | 0.1828 | 0.03994 | 0.0124 | 4.5769
5.5 | 0.213 | 0.0424 | 0.0121 | 5.0236
6 | 0.2415 | 0.04521 | 0.0115 | 5.3417
6.5 | 0.4544 | 0.05329 | -0.0161 | 8.5269
7 | 0.5731 | 0.05272 | -0.0212 | 10.8706
7.5 | 0.7238 | 0.0338 | 0.001 | 21.4142
8 | 0.9147 | 0.03958 | -0.0128 | 23.1102
8.5 | 0.9863 | 0.04637 | -0.0147 | 21.2702
9 | 1.0271 | 0.05381 | -0.0124 | 19.0875
9.5 | 1.0238 | 0.05953 | -0.0046 | 17.1981
10 | 1.0063 | 0.0668 | 0.0023 | 15.0644
10.5 | 0.9845 | 0.07452 | 0.0079 | 13.2112
11 | 0.9144 | 0.08241 | 0.0134 | 11.0957
11.5 | 0.8451 | 0.0952 | 0.0109 | 8.8771
12 | 0.662 | 0.10905 | 0.0065 | 6.0706
12.5 | 0.5349 | 0.13639 | -0.0176 | 3.9218
13 | 0.5319 | 0.14174 | -0.019 | 3.7526
13.5 | 0.5405 | 0.14746 | -0.0201 | 3.6654
14 | 0.5517 | 0.15384 | -0.0214 | 3.5862

## 5. Re 50k Mach 0.25 (1)
BIGFOIL.COM POLAR EXPORT
NACA66-312 a=0.6
NACA66-312 a=0.6 |  |  |  | Cl Max: | 0.899 | at alpha= | 9 | deg
JavaFoil+Calcfoil stall+Eppler ext transition |  |  |  | L/D Max: | 30.932 | at alpha= | 3.5 | deg
Re: | 50000 |  |  | Cd Min: | 0.01689 | at alpha= | -1 | deg
Mach: | 0.25 |  |  | Cl=0 at alpha= | -2.0918 | deg
|  |  |  | @ Cl=0.1, Cd= | 0.025626
|  |  |  | @ Cl=0.4, Cd= | 0.019535
|  |  |  | @ Cl=0.6, Cd= | 0.34414
alpha (deg) | Cl | Cd | Cm | Cl/Cd
-15 | -0.158 | 0.72277 | -0.007 | -0.218
-14.5 | -0.24 | 0.50367 | -0.008 | -0.477
-14 | -0.305 | 0.39631 | -0.008 | -0.769
-13.5 | -0.361 | 0.33211 | -0.008 | -1.088
-13 | -0.405 | 0.28535 | -0.009 | -1.419
-12.5 | -0.444 | 0.24218 | -0.009 | -1.832
-12 | -0.477 | 0.19731 | -0.01 | -2.416
-11.5 | -0.504 | 0.17759 | -0.01 | -2.837
-11 | -0.524 | 0.15487 | -0.01 | -3.385
-10.5 | -0.538 | 0.13304 | -0.011 | -4.043
-10 | -0.544 | 0.12405 | -0.011 | -4.386
-9.5 | -0.543 | 0.10925 | -0.011 | -4.972
-9 | -0.535 | 0.09687 | -0.012 | -5.525
-8.5 | -0.52 | 0.08864 | -0.012 | -5.869
-8 | -0.496 | 0.07932 | -0.012 | -6.253
-7.5 | -0.468 | 0.07307 | -0.013 | -6.398
-7 | -0.435 | 0.0658 | -0.013 | -6.614
-6.5 | -0.399 | 0.06054 | -0.014 | -6.598
-6 | -0.361 | 0.05619 | -0.014 | -6.419
-5.5 | -0.319 | 0.05204 | -0.015 | -6.139
-5 | -0.276 | 0.04865 | -0.016 | -5.677
-4.5 | -0.231 | 0.04538 | -0.016 | -5.093
-4 | -0.185 | 0.04315 | -0.017 | -4.281
-3.5 | -0.137 | 0.04103 | -0.018 | -3.345
-3 | -0.089 | 0.03929 | -0.018 | -2.263
-2.5 | -0.04 | 0.03805 | -0.019 | -1.051
-2 | 0.009 | 0.03694 | -0.02 | 0.253
-1.5 | 0.059 | 0.03586 | -0.021 | 1.646
-1 | 0.135 | 0.01689 | -0.045 | 7.979
-0.5 | 0.192 | 0.01744 | -0.044 | 10.998
0 | 0.245 | 0.01888 | -0.045 | 12.98
0.5 | 0.303 | 0.01909 | -0.046 | 15.877
1 | 0.361 | 0.01934 | -0.047 | 18.664
1.5 | 0.419 | 0.01963 | -0.048 | 21.336
2 | 0.475 | 0.01999 | -0.049 | 23.773
2.5 | 0.532 | 0.02036 | -0.049 | 26.13
3 | 0.588 | 0.02081 | -0.05 | 28.25
3.5 | 0.667 | 0.02156 | -0.054 | 30.932
4 | 0.598 | 0.03829 | -0.027 | 15.621
4.5 | 0.642 | 0.04084 | -0.025 | 15.725
5 | 0.686 | 0.0433 | -0.025 | 15.837
5.5 | 0.728 | 0.04625 | -0.024 | 15.731
6 | 0.768 | 0.04985 | -0.024 | 15.396
6.5 | 0.803 | 0.0537 | -0.024 | 14.954
7 | 0.834 | 0.05766 | -0.024 | 14.459
7.5 | 0.859 | 0.06269 | -0.024 | 13.709
8 | 0.879 | 0.07 | -0.023 | 12.561
8.5 | 0.893 | 0.07719 | -0.023 | 11.566
9 | 0.899 | 0.08454 | -0.023 | 10.634
9.5 | 0.898 | 0.0951 | -0.023 | 9.438
10 | 0.888 | 0.10434 | -0.022 | 8.51
10.5 | 0.87 | 0.1204 | -0.022 | 7.226
11 | 0.844 | 0.12883 | -0.022 | 6.55
11.5 | 0.806 | 0.15043 | -0.021 | 5.36
12 | 0.752 | 0.17436 | -0.021 | 4.313
12.5 | 0.689 | 0.20187 | -0.021 | 3.415
13 | 0.62 | 0.22633 | -0.021 | 2.737
13.5 | 0.544 | 0.2811 | -0.021 | 1.935
14 | 0.463 | 0.34414 | -0.021 | 1.345

## 6. Re 50k Mach 0.25 (2)
BIGFOIL.COM POLAR EXPORT
NACA66-312 a=0.6
NACA66-312 a=0.6 |  |  |  | Cl Max: | 1.0205 | at alpha= | 9 | deg
XFOIL ncrit=9 |  |  |  | L/D Max: | 22.7829 | at alpha= | 7 | deg
Re: | 50000 |  |  | Cd Min: | 0.17141 | at alpha= | 14 | deg
Mach: | 0.25 |  |  | Cl=0 at alpha= | 2.3367 | deg
|  |  |  | @ Cl=0.1, Cd= | 0.035758
|  |  |  | @ Cl=0.4, Cd= | 0.051859
|  |  |  | @ Cl=0.6, Cd= | 0.042127
alpha (deg) | Cl | Cd | Cm | Cl/Cd
-5 | -0.642 | 0.0561 | -0.0136 | -11.4439
-4.5 | -0.6084 | 0.04874 | -0.0121 | -12.4826
-4 | -0.5671 | 0.04294 | -0.0102 | -13.2068
-3.5 | -0.5195 | 0.0388 | -0.0078 | -13.3892
-3 | -0.4727 | 0.03511 | -0.0061 | -13.4634
-2.5 | -0.4216 | 0.03264 | -0.004 | -12.9167
-1.5 | -0.186 | 0.02969 | -0.0163 | -6.2647
-1 | -0.1715 | 0.02933 | -0.0108 | -5.8473
-0.5 | -0.1561 | 0.02905 | -0.0055 | -5.3735
0 | -0.1381 | 0.02891 | -0.0007 | -4.7769
0.5 | -0.1161 | 0.02898 | 0.0034 | -4.0062
1 | -0.0888 | 0.02935 | 0.0064 | -3.0256
1.5 | -0.0573 | 0.03 | 0.0086 | -1.91
2 | -0.0235 | 0.03089 | 0.0101 | -0.76076
2.5 | 0.0114 | 0.03199 | 0.0113 | 0.35636
3 | 0.0466 | 0.0333 | 0.0121 | 1.3994
3.5 | 0.0814 | 0.03482 | 0.0127 | 2.3377
4 | 0.1159 | 0.03656 | 0.013 | 3.1701
4.5 | 0.1492 | 0.03854 | 0.0132 | 3.8713
5 | 0.1813 | 0.0408 | 0.0131 | 4.4436
5.5 | 0.2119 | 0.04336 | 0.0127 | 4.887
6 | 0.2598 | 0.04748 | 0.0082 | 5.4718
6.5 | 0.4772 | 0.05427 | -0.017 | 8.7931
7 | 0.7106 | 0.03119 | -0.0015 | 22.7829
7.5 | 0.7324 | 0.03533 | 0.0041 | 20.7303
8 | 0.9352 | 0.04218 | -0.0101 | 22.1716
8.5 | 0.995 | 0.04943 | -0.0103 | 20.1295
9 | 1.0205 | 0.05655 | -0.0062 | 18.046
9.5 | 0.9972 | 0.06222 | 0.0027 | 16.027
10 | 0.9646 | 0.06905 | 0.0099 | 13.9696
10.5 | 0.9319 | 0.07689 | 0.0144 | 12.1199
11 | 0.8711 | 0.08636 | 0.0155 | 10.0868
11.5 | 0.8103 | 0.10044 | 0.0099 | 8.0675
12 | 0.7454 | 0.12237 | -0.0061 | 6.0914
12.5 | 0.6785 | 0.14777 | -0.0297 | 4.5916
13 | 0.6887 | 0.15557 | -0.0315 | 4.4269
13.5 | 0.7 | 0.16332 | -0.0335 | 4.2861
14 | 0.7168 | 0.17141 | -0.0354 | 4.1818

## 7. Re 50k Mach 0.50 (1)
BIGFOIL.COM POLAR EXPORT
NACA66-312 a=0.6
NACA66-312 a=0.6 |  |  |  | Cl Max: | 1.177 | at alpha= | 20 | deg
JavaFoil+Calcfoil stall+Eppler ext transition |  |  |  | L/D Max: | 29.546 | at alpha= | 3 | deg
Re: | 50000 |  |  | Cd Min: | 0.01854 | at alpha= | -0.5 | deg
Mach: | 0.5 |  |  | Cl=0 at alpha= | -2.0909 | deg
|  |  |  | @ Cl=0.1, Cd= | 0.029515
|  |  |  | @ Cl=0.4, Cd= | 0.020571
|  |  |  | @ Cl=0.6, Cd= | 0.021967
alpha (deg) | Cl | Cd | Cm | Cl/Cd
-20 | -0.968 | 0.41778 | -0.009 | -2.317
-19.5 | -0.941 | 0.41025 | -0.01 | -2.294
-19 | -0.915 | 0.40218 | -0.01 | -2.274
-18.5 | -0.889 | 0.37726 | -0.011 | -2.356
-18 | -0.862 | 0.3754 | -0.011 | -2.297
-17.5 | -0.836 | 0.36957 | -0.011 | -2.262
-17 | -0.808 | 0.35752 | -0.011 | -2.259
-16.5 | -0.781 | 0.34101 | -0.011 | -2.29
-16 | -0.754 | 0.34997 | -0.012 | -2.155
-15.5 | -0.728 | 0.34511 | -0.012 | -2.109
-15 | -0.701 | 0.32051 | -0.013 | -2.188
-14.5 | -0.674 | 0.31576 | -0.013 | -2.136
-14 | -0.646 | 0.30366 | -0.012 | -2.127
-13.5 | -0.619 | 0.28837 | -0.013 | -2.148
-13 | -0.592 | 0.28741 | -0.013 | -2.061
-12.5 | -0.566 | 0.27916 | -0.014 | -2.027
-12 | -0.539 | 0.27206 | -0.014 | -1.981
-11.5 | -0.512 | 0.26811 | -0.015 | -1.909
-11 | -0.484 | 0.25626 | -0.014 | -1.89
-10.5 | -0.457 | 0.23371 | -0.014 | -1.955
-10 | -0.43 | 0.2283 | -0.014 | -1.883
-9.5 | -0.403 | 0.22419 | -0.015 | -1.797
-9 | -0.376 | 0.20694 | -0.015 | -1.816
-8.5 | -0.349 | 0.2232 | -0.015 | -1.562
-8 | -0.322 | 0.19664 | -0.016 | -1.636
-7.5 | -0.294 | 0.17949 | -0.014 | -1.638
-7 | -0.267 | 0.18023 | -0.014 | -1.481
-6.5 | -0.24 | 0.13957 | -0.015 | -1.718
-6 | -0.337 | 0.07768 | -0.015 | -4.34
-5.5 | -0.326 | 0.06361 | -0.015 | -5.119
-5 | -0.293 | 0.0551 | -0.016 | -5.312
-4.5 | -0.25 | 0.04996 | -0.017 | -5.01
-4 | -0.203 | 0.04572 | -0.018 | -4.431
-3.5 | -0.152 | 0.04317 | -0.019 | -3.513
-3 | -0.099 | 0.0409 | -0.02 | -2.414
-2.5 | -0.045 | 0.03917 | -0.021 | -1.137
-2 | 0.01 | 0.03788 | -0.021 | 0.275
-1.5 | 0.066 | 0.03693 | -0.023 | 1.783
-1 | 0.15 | 0.01861 | -0.049 | 8.072
-0.5 | 0.213 | 0.01854 | -0.049 | 11.48
0 | 0.273 | 0.02004 | -0.05 | 13.616
0.5 | 0.338 | 0.02028 | -0.051 | 16.643
1 | 0.402 | 0.02058 | -0.052 | 19.541
1.5 | 0.467 | 0.02096 | -0.053 | 22.268
2 | 0.529 | 0.02137 | -0.054 | 24.757
2.5 | 0.592 | 0.02187 | -0.055 | 27.082
3 | 0.677 | 0.0229 | -0.058 | 29.546
3.5 | 0.614 | 0.03734 | -0.03 | 16.444
4 | 0.662 | 0.0399 | -0.028 | 16.603
4.5 | 0.709 | 0.0427 | -0.027 | 16.611
5 | 0.752 | 0.04574 | -0.027 | 16.441
5.5 | 0.789 | 0.05047 | -0.026 | 15.629
6 | 0.817 | 0.05681 | -0.025 | 14.377
6.5 | 0.821 | 0.0652 | -0.025 | 12.588
7 | 0.766 | 0.08356 | -0.024 | 9.163
7.5 | 0.517 | 0.16028 | -0.021 | 3.228
8 | 0.545 | 0.37693 | -0.027 | 1.445
8.5 | 0.571 | 0.19888 | -0.026 | 2.87
9 | 0.597 | 0.20141 | -0.027 | 2.966
9.5 | 0.625 | 0.212 | -0.031 | 2.947
10 | 0.651 | 0.21591 | -0.031 | 3.016
10.5 | 0.677 | 0.22028 | -0.032 | 3.075
11 | 0.704 | 0.24103 | -0.032 | 2.919
11.5 | 0.731 | 0.26208 | -0.036 | 2.79
12 | 0.757 | 0.26644 | -0.036 | 2.843
12.5 | 0.783 | 0.27113 | -0.037 | 2.89
13 | 0.809 | 0.28806 | -0.037 | 2.81
13.5 | 0.835 | 0.30023 | -0.038 | 2.782
14 | 0.863 | 0.30182 | -0.041 | 2.86
14.5 | 0.889 | 0.3091 | -0.042 | 2.876
15 | 0.915 | 0.34468 | -0.042 | 2.654
15.5 | 0.941 | 0.34367 | -0.043 | 2.737
16 | 0.969 | 0.36438 | -0.046 | 2.658
16.5 | 0.994 | 0.37843 | -0.046 | 2.627
17 | 1.02 | 0.37511 | -0.047 | 2.718
17.5 | 1.045 | 0.37963 | -0.048 | 2.753
18 | 1.074 | 0.41834 | -0.051 | 2.566
18.5 | 1.099 | 0.41655 | -0.051 | 2.638
19 | 1.124 | 0.42199 | -0.052 | 2.664
19.5 | 1.149 | 0.4263 | -0.052 | 2.696
20 | 1.177 | 0.43837 | -0.055 | 2.686

## 8. Re 50k Mach 0.50 (2)
BIGFOIL.COM POLAR EXPORT
NACA66-312 a=0.6
NACA66-312 a=0.6 |  |  |  | Cl Max: | 0.9663 | at alpha= | 20 | deg
XFOIL ncrit=9 |  |  |  | L/D Max: | 19.7646 | at alpha= | 7.5 | deg
Re: | 50000 |  |  | Cd Min: | 0.28127 | at alpha= | 20 | deg
Mach: | 0.5 |  |  | Cl=0 at alpha= | 2.5699 | deg
|  |  |  | @ Cl=0.1, Cd= | 0.039387
|  |  |  | @ Cl=0.4, Cd= | 0.054314
|  |  |  | @ Cl=0.6, Cd= | 0.05152
alpha (deg) | Cl | Cd | Cm | Cl/Cd
-20 | -0.6674 | 0.26605 | 0.0103 | -2.5086
-19.5 | -0.6359 | 0.24968 | 0.0071 | -2.5469
-19 | -0.6129 | 0.24176 | 0.0024 | -2.5352
-18.5 | -0.6006 | 0.24059 | -0.0043 | -2.4964
-18 | -0.5698 | 0.22679 | -0.0074 | -2.5125
-17.5 | -0.5547 | 0.22284 | -0.013 | -2.4892
-17 | -0.529 | 0.21239 | -0.0167 | -2.4907
-16.5 | -0.511 | 0.2065 | -0.0213 | -2.4746
-16 | -0.4893 | 0.19805 | -0.0252 | -2.4706
-15.5 | -0.478 | 0.19412 | -0.0299 | -2.4624
-15 | -0.4506 | 0.18382 | -0.0326 | -2.4513
-14.5 | -0.4326 | 0.17655 | -0.0359 | -2.4503
-14 | -0.4243 | 0.1717 | -0.0396 | -2.4712
-13.5 | -0.4171 | 0.16716 | -0.0425 | -2.4952
-13 | -0.3972 | 0.15892 | -0.0441 | -2.4994
-12.5 | -0.3904 | 0.15341 | -0.0453 | -2.5448
-12 | -0.3954 | 0.14973 | -0.045 | -2.6408
-11.5 | -0.3778 | 0.14157 | -0.0419 | -2.6686
-11 | -0.3827 | 0.13753 | -0.0381 | -2.7827
-10.5 | -0.3935 | 0.13414 | -0.0339 | -2.9335
-10 | -0.4212 | 0.13259 | -0.0296 | -3.1767
-9.5 | -0.4074 | 0.12567 | -0.0254 | -3.2418
-9 | -0.4109 | 0.12104 | -0.0211 | -3.3947
-8.5 | -0.4218 | 0.1173 | -0.016 | -3.5959
-8 | -0.414 | 0.11164 | -0.0113 | -3.7083
-7 | -0.4126 | 0.1017 | -0.0017 | -4.057
-6 | -0.5829 | 0.08665 | -0.0132 | -6.7271
-5.5 | -0.6314 | 0.07703 | -0.0169 | -8.1968
-5 | -0.6477 | 0.06872 | -0.0162 | -9.4252
-4.5 | -0.6473 | 0.06081 | -0.0146 | -10.6446
-4 | -0.6306 | 0.05358 | -0.0127 | -11.7693
-3.5 | -0.5983 | 0.04717 | -0.0103 | -12.6839
-3 | -0.5554 | 0.04206 | -0.008 | -13.2049
-2.5 | -0.5037 | 0.03806 | -0.0057 | -13.2344
-2 | -0.4451 | 0.03515 | -0.0032 | -12.6629
-1.5 | -0.3842 | 0.03313 | -0.001 | -11.5967
-1 | -0.1818 | 0.03256 | -0.0157 | -5.5835
-0.5 | -0.1631 | 0.03226 | -0.0097 | -5.0558
0 | -0.1445 | 0.03205 | -0.004 | -4.5086
0.5 | -0.1241 | 0.03199 | 0.0013 | -3.8793
1 | -0.1008 | 0.03215 | 0.0059 | -3.1353
1.5 | -0.0727 | 0.03263 | 0.0095 | -2.228
2 | -0.0403 | 0.03344 | 0.0121 | -1.2051
2.5 | -0.0051 | 0.03457 | 0.0138 | -0.14753
3 | 0.0314 | 0.03598 | 0.015 | 0.87271
3.5 | 0.068 | 0.03766 | 0.0158 | 1.8056
4 | 0.1045 | 0.03963 | 0.0163 | 2.6369
4.5 | 0.1399 | 0.0419 | 0.0164 | 3.3389
5 | 0.1742 | 0.0445 | 0.0161 | 3.9146
5.5 | 0.373 | 0.05337 | -0.0099 | 6.9889
6 | 0.4528 | 0.05616 | -0.0134 | 8.0627
6.5 | 0.5556 | 0.05689 | -0.0157 | 9.7662
7 | 0.7136 | 0.03778 | 0.0119 | 18.8883
7.5 | 0.8313 | 0.04206 | 0.012 | 19.7646
8 | 0.9008 | 0.04904 | 0.0126 | 18.3687
8.5 | 0.9171 | 0.0565 | 0.0163 | 16.2319
9 | 0.8934 | 0.06378 | 0.021 | 14.0075
9.5 | 0.8548 | 0.07223 | 0.023 | 11.8344
10 | 0.7937 | 0.08368 | 0.0195 | 9.4849
10.5 | 0.7497 | 0.09788 | 0.0114 | 7.6594
11 | 0.7363 | 0.11121 | 0.0044 | 6.6208
11.5 | 0.7171 | 0.12574 | -0.0052 | 5.703
12 | 0.7314 | 0.13669 | -0.0087 | 5.3508
13 | 0.6989 | 0.1667 | -0.0346 | 4.1926
13.5 | 0.7192 | 0.17585 | -0.0375 | 4.0898
14 | 0.745 | 0.18612 | -0.0402 | 4.0028
14.5 | 0.7605 | 0.19412 | -0.0434 | 3.9177
15 | 0.7692 | 0.19996 | -0.0474 | 3.8468
15.5 | 0.7863 | 0.20751 | -0.0509 | 3.7892
16 | 0.8058 | 0.21582 | -0.0548 | 3.7337
16.5 | 0.8272 | 0.22472 | -0.0585 | 3.681
17 | 0.8494 | 0.23381 | -0.0623 | 3.6329
17.5 | 0.8712 | 0.24286 | -0.0661 | 3.5873
18 | 0.8962 | 0.25318 | -0.0696 | 3.5398
18.5 | 0.9053 | 0.25661 | -0.0762 | 3.5279
19 | 0.9292 | 0.26685 | -0.0804 | 3.4821
19.5 | 0.9516 | 0.27573 | -0.0847 | 3.4512
20 | 0.9663 | 0.28127 | -0.091 | 3.4355

## 9. Re 100k Mach 0.00 (1)
BIGFOIL.COM POLAR EXPORT
NACA66-312 a=0.6
NACA66-312 a=0.6 |  |  |  | Cl Max: | 0.944 | at alpha= | 10.5 | deg
JavaFoil+Calcfoil stall+Eppler ext transition |  |  |  | L/D Max: | 41.105 | at alpha= | 4.5 | deg
Re: | 100000 |  |  | Cd Min: | 0.0124 | at alpha= | -0.5 | deg
Mach: | 0 |  |  | Cl=0 at alpha= | -2.0938 | deg
|  |  |  | @ Cl=0.1, Cd= | 0.013737
|  |  |  | @ Cl=0.4, Cd= | 0.014128
|  |  |  | @ Cl=0.6, Cd= | 0.015799
alpha (deg) | Cl | Cd | Cm | Cl/Cd
-17 | -0.475 | 0.27698 | -0.007 | -1.715
-16.5 | -0.496 | 0.25378 | -0.007 | -1.955
-16 | -0.517 | 0.24456 | -0.007 | -2.114
-15.5 | -0.538 | 0.23166 | -0.007 | -2.321
-15 | -0.558 | 0.19291 | -0.008 | -2.89
-14.5 | -0.576 | 0.18794 | -0.008 | -3.066
-14 | -0.593 | 0.16754 | -0.009 | -3.541
-13.5 | -0.608 | 0.15441 | -0.009 | -3.935
-13 | -0.615 | 0.1411 | -0.009 | -4.36
-12.5 | -0.62 | 0.13538 | -0.01 | -4.582
-12 | -0.622 | 0.12023 | -0.01 | -5.174
-11.5 | -0.621 | 0.11591 | -0.01 | -5.354
-11 | -0.616 | 0.10425 | -0.011 | -5.905
-10.5 | -0.607 | 0.09423 | -0.011 | -6.439
-10 | -0.594 | 0.08851 | -0.011 | -6.71
-9.5 | -0.577 | 0.08176 | -0.012 | -7.058
-9 | -0.556 | 0.07677 | -0.012 | -7.243
-8.5 | -0.531 | 0.07092 | -0.012 | -7.491
-8 | -0.501 | 0.06517 | -0.013 | -7.682
-7.5 | -0.467 | 0.06027 | -0.013 | -7.756
-7 | -0.432 | 0.05634 | -0.013 | -7.663
-6.5 | -0.394 | 0.05185 | -0.014 | -7.597
-6 | -0.354 | 0.04895 | -0.014 | -7.232
-5.5 | -0.312 | 0.04601 | -0.015 | -6.79
-5 | -0.269 | 0.04327 | -0.016 | -6.225
-4.5 | -0.225 | 0.0409 | -0.016 | -5.501
-4 | -0.179 | 0.03881 | -0.017 | -4.625
-3.5 | -0.133 | 0.0371 | -0.017 | -3.59
-3 | -0.086 | 0.03574 | -0.018 | -2.412
-2.5 | -0.039 | 0.03452 | -0.019 | -1.123
-2 | 0.009 | 0.0334 | -0.02 | 0.271
-1.5 | 0.071 | 0.01381 | -0.043 | 5.131
-1 | 0.131 | 0.01366 | -0.044 | 9.563
-0.5 | 0.189 | 0.0124 | -0.044 | 15.22
0 | 0.24 | 0.01357 | -0.045 | 17.674
0.5 | 0.296 | 0.01375 | -0.046 | 21.564
1 | 0.353 | 0.01391 | -0.047 | 25.383
1.5 | 0.409 | 0.01417 | -0.047 | 28.876
2 | 0.464 | 0.01441 | -0.048 | 32.22
2.5 | 0.519 | 0.01472 | -0.049 | 35.262
3 | 0.574 | 0.01504 | -0.05 | 38.152
3.5 | 0.649 | 0.01723 | -0.053 | 37.675
4 | 0.704 | 0.01783 | -0.053 | 39.47
4.5 | 0.757 | 0.01842 | -0.054 | 41.105
5 | 0.667 | 0.03914 | -0.025 | 17.028
5.5 | 0.708 | 0.04164 | -0.025 | 17.009
6 | 0.748 | 0.04452 | -0.025 | 16.811
6.5 | 0.785 | 0.04759 | -0.024 | 16.504
7 | 0.819 | 0.05103 | -0.023 | 16.042
7.5 | 0.849 | 0.0546 | -0.023 | 15.548
8 | 0.876 | 0.05933 | -0.023 | 14.758
8.5 | 0.898 | 0.06401 | -0.023 | 14.032
9 | 0.917 | 0.06971 | -0.023 | 13.149
9.5 | 0.93 | 0.07459 | -0.023 | 12.473
10 | 0.94 | 0.08061 | -0.023 | 11.656
10.5 | 0.944 | 0.08819 | -0.023 | 10.707
11 | 0.944 | 0.09284 | -0.023 | 10.172
11.5 | 0.938 | 0.10285 | -0.023 | 9.123
12 | 0.923 | 0.11376 | -0.022 | 8.111
12.5 | 0.903 | 0.12 | -0.022 | 7.522
13 | 0.879 | 0.13466 | -0.022 | 6.526
13.5 | 0.852 | 0.14412 | -0.022 | 5.91
14 | 0.822 | 0.15527 | -0.022 | 5.296
14.5 | 0.791 | 0.17146 | -0.022 | 4.613
15 | 0.758 | 0.18062 | -0.022 | 4.199
15.5 | 0.725 | 0.20139 | -0.022 | 3.601

## 10. Re 100k Mach 0.00 (2)
BIGFOIL.COM POLAR EXPORT
NACA66-312 a=0.6
NACA66-312 a=0.6 |  |  |  | Cl Max: | 1.0448 | at alpha= | 9.5 | deg
XFOIL ncrit=9 |  |  |  | L/D Max: | 34.0426 | at alpha= | 6 | deg
Re: | 100000 |  |  | Cd Min: | 0.11839 | at alpha= | -11.5 | deg
Mach: | 0 |  |  | Cl=0 at alpha= | -0.10606 | deg
|  |  |  | @ Cl=0.1, Cd= | 0.029728
|  |  |  | @ Cl=0.4, Cd= | 0.035067
|  |  |  | @ Cl=0.6, Cd= | 0.032812
alpha (deg) | Cl | Cd | Cm | Cl/Cd
-11.5 | -0.3971 | 0.11839 | -0.0483 | -3.3542
-11 | -0.4138 | 0.11403 | -0.0491 | -3.6289
-10.5 | -0.4661 | 0.11266 | -0.0453 | -4.1372
-10 | -0.4738 | 0.10739 | -0.0395 | -4.412
-9.5 | -0.4883 | 0.10359 | -0.035 | -4.7138
-9 | -0.5313 | 0.09908 | -0.0342 | -5.3623
-8.5 | -0.5918 | 0.09427 | -0.0327 | -6.2777
-8 | -0.657 | 0.08997 | -0.0288 | -7.3024
-7.5 | -0.6351 | 0.08224 | -0.0262 | -7.7225
-7 | -0.6556 | 0.07469 | -0.0262 | -8.7776
-6.5 | -0.6648 | 0.06875 | -0.023 | -9.6698
-6 | -0.6577 | 0.06316 | -0.0193 | -10.4132
-5.5 | -0.6585 | 0.05828 | -0.0145 | -11.2989
-4 | -0.5503 | 0.03684 | -0.0053 | -14.9376
-3.5 | -0.5066 | 0.03186 | -0.0035 | -15.9008
-3 | -0.4619 | 0.02936 | -0.0015 | -15.7323
-2.5 | -0.416 | 0.02732 | 0.0004 | -15.2269
-2 | -0.3722 | 0.02589 | 0.0022 | -14.3762
-1.5 | -0.0549 | 0.02731 | -0.0393 | -2.0103
-1 | -0.0371 | 0.02737 | -0.035 | -1.3555
-0.5 | -0.0026 | 0.02792 | -0.0337 | -0.093123
0 | 0.0007 | 0.02778 | -0.0267 | 0.025198
0.5 | 0.0206 | 0.02809 | -0.0226 | 0.73336
1 | 0.043 | 0.02854 | -0.0188 | 1.5067
1.5 | 0.0833 | 0.02938 | -0.0181 | 2.8353
2 | 0.1342 | 0.03044 | -0.0191 | 4.4087
2.5 | 0.2023 | 0.03187 | -0.0226 | 6.3477
3 | 0.2461 | 0.03267 | -0.022 | 7.5329
3.5 | 0.3154 | 0.03387 | -0.0252 | 9.3121
4 | 0.3626 | 0.03467 | -0.0248 | 10.4586
4.5 | 0.4361 | 0.03545 | -0.028 | 12.3018
5 | 0.4891 | 0.03586 | -0.0277 | 13.6392
5.5 | 0.6161 | 0.03237 | -0.0337 | 19.0331
6 | 0.736 | 0.02162 | -0.0299 | 34.0426
6.5 | 0.7328 | 0.02275 | -0.0151 | 32.211
7 | 0.7532 | 0.02517 | -0.0101 | 29.9245
7.5 | 0.8042 | 0.02787 | -0.0089 | 28.8554
8 | 0.9144 | 0.03295 | -0.0169 | 27.7511
8.5 | 0.9736 | 0.03742 | -0.017 | 26.0182
9 | 1.0179 | 0.04399 | -0.0148 | 23.1393
9.5 | 1.0448 | 0.05199 | -0.0113 | 20.0962

## 11. Re 100k Mach 0.10 (1)
BIGFOIL.COM POLAR EXPORT
NACA66-312 a=0.6
NACA66-312 a=0.6 |  |  |  | Cl Max: | 0.937 | at alpha= | 10.5 | deg
JavaFoil+Calcfoil stall+Eppler ext transition |  |  |  | L/D Max: | 41.063 | at alpha= | 4.5 | deg
Re: | 100000 |  |  | Cd Min: | 0.01243 | at alpha= | -0.5 | deg
Mach: | 0.1 |  |  | Cl=0 at alpha= | -2.0938 | deg
|  |  |  | @ Cl=0.1, Cd= | 0.013832
|  |  |  | @ Cl=0.4, Cd= | 0.014137
|  |  |  | @ Cl=0.6, Cd= | 0.015931
alpha (deg) | Cl | Cd | Cm | Cl/Cd
-16.5 | -0.452 | 0.27625 | -0.007 | -1.635
-16 | -0.476 | 0.25252 | -0.007 | -1.884
-15.5 | -0.499 | 0.24144 | -0.008 | -2.068
-15 | -0.523 | 0.20605 | -0.008 | -2.536
-14.5 | -0.545 | 0.19584 | -0.008 | -2.781
-14 | -0.565 | 0.17413 | -0.008 | -3.247
-13.5 | -0.583 | 0.15966 | -0.009 | -3.654
-13 | -0.594 | 0.1524 | -0.009 | -3.9
-12.5 | -0.602 | 0.13703 | -0.01 | -4.397
-12 | -0.607 | 0.12557 | -0.01 | -4.837
-11.5 | -0.609 | 0.11935 | -0.01 | -5.1
-11 | -0.606 | 0.10864 | -0.01 | -5.58
-10.5 | -0.6 | 0.09756 | -0.011 | -6.148
-10 | -0.589 | 0.08953 | -0.011 | -6.577
-9.5 | -0.574 | 0.08214 | -0.012 | -6.985
-9 | -0.554 | 0.07746 | -0.012 | -7.154
-8.5 | -0.53 | 0.07065 | -0.012 | -7.507
-8 | -0.501 | 0.06622 | -0.013 | -7.558
-7.5 | -0.468 | 0.0611 | -0.013 | -7.658
-7 | -0.433 | 0.0563 | -0.013 | -7.683
-6.5 | -0.395 | 0.05231 | -0.014 | -7.55
-6 | -0.355 | 0.04936 | -0.015 | -7.195
-5.5 | -0.314 | 0.04631 | -0.015 | -6.772
-5 | -0.27 | 0.04348 | -0.016 | -6.22
-4.5 | -0.226 | 0.04095 | -0.016 | -5.517
-4 | -0.18 | 0.0389 | -0.017 | -4.636
-3.5 | -0.134 | 0.03717 | -0.018 | -3.6
-3 | -0.087 | 0.03573 | -0.018 | -2.425
-2.5 | -0.039 | 0.03456 | -0.019 | -1.127
-2 | 0.009 | 0.03346 | -0.02 | 0.272
-1.5 | 0.071 | 0.0139 | -0.043 | 5.124
-1 | 0.131 | 0.01376 | -0.044 | 9.543
-0.5 | 0.19 | 0.01243 | -0.044 | 15.254
0 | 0.241 | 0.01362 | -0.045 | 17.694
0.5 | 0.298 | 0.01376 | -0.046 | 21.659
1 | 0.355 | 0.01396 | -0.047 | 25.4
1.5 | 0.411 | 0.01418 | -0.048 | 29.002
2 | 0.466 | 0.01447 | -0.048 | 32.228
2.5 | 0.521 | 0.01478 | -0.049 | 35.268
3 | 0.576 | 0.01511 | -0.05 | 38.147
3.5 | 0.652 | 0.01771 | -0.053 | 36.829
4 | 0.707 | 0.0179 | -0.054 | 39.507
4.5 | 0.761 | 0.01852 | -0.055 | 41.063
5 | 0.67 | 0.03927 | -0.025 | 17.05
5.5 | 0.711 | 0.04166 | -0.025 | 17.076
6 | 0.751 | 0.04447 | -0.024 | 16.897
6.5 | 0.788 | 0.04752 | -0.024 | 16.586
7 | 0.821 | 0.05115 | -0.024 | 16.057
7.5 | 0.851 | 0.05511 | -0.024 | 15.442
8 | 0.877 | 0.05948 | -0.023 | 14.742
8.5 | 0.898 | 0.06419 | -0.023 | 13.995
9 | 0.915 | 0.06956 | -0.023 | 13.159
9.5 | 0.927 | 0.07527 | -0.023 | 12.322
10 | 0.935 | 0.08145 | -0.023 | 11.475
10.5 | 0.937 | 0.08986 | -0.023 | 10.425
11 | 0.934 | 0.09589 | -0.023 | 9.742
11.5 | 0.925 | 0.10843 | -0.022 | 8.528
12 | 0.905 | 0.11426 | -0.022 | 7.922
12.5 | 0.881 | 0.12526 | -0.022 | 7.034
13 | 0.853 | 0.13995 | -0.022 | 6.093
13.5 | 0.821 | 0.15288 | -0.022 | 5.372
14 | 0.787 | 0.16246 | -0.022 | 4.845
14.5 | 0.751 | 0.17429 | -0.022 | 4.311
15 | 0.714 | 0.19085 | -0.021 | 3.744
15.5 | 0.677 | 0.21012 | -0.022 | 3.223

## 12. Re 100k Mach 0.10 (2)
BIGFOIL.COM POLAR EXPORT
NACA66-312 a=0.6
NACA66-312 a=0.6 |  |  |  | Cl Max: | 1.0427 | at alpha= | 9.5 | deg
XFOIL ncrit=9 |  |  |  | L/D Max: | 34.1179 | at alpha= | 6 | deg
Re: | 100000 |  |  | Cd Min: | 0.16411 | at alpha= | 14.5 | deg
Mach: | 0.1 |  |  | Cl=0 at alpha= | -0.17568 | deg
|  |  |  | @ Cl=0.1, Cd= | 0.029796
|  |  |  | @ Cl=0.4, Cd= | 0.035125
|  |  |  | @ Cl=0.6, Cd= | 0.031902
alpha (deg) | Cl | Cd | Cm | Cl/Cd
-13 | -0.4177 | 0.13906 | -0.0413 | -3.0037
-12.5 | -0.4035 | 0.13229 | -0.0432 | -3.0501
-12 | -0.4227 | 0.12744 | -0.0511 | -3.3169
-11.5 | -0.3944 | 0.11895 | -0.0484 | -3.3157
-11 | -0.4165 | 0.11504 | -0.049 | -3.6205
-10.5 | -0.4691 | 0.11373 | -0.0454 | -4.1247
-10 | -0.4652 | 0.10816 | -0.0386 | -4.301
-9.5 | -0.4868 | 0.10434 | -0.035 | -4.6655
-9 | -0.5361 | 0.0999 | -0.035 | -5.3664
-8.5 | -0.5982 | 0.09542 | -0.033 | -6.2691
-8 | -0.663 | 0.09113 | -0.0297 | -7.2753
-7.5 | -0.6315 | 0.08299 | -0.027 | -7.6094
-7 | -0.6439 | 0.0756 | -0.0267 | -8.5172
-6.5 | -0.6582 | 0.06944 | -0.0235 | -9.4787
-5.5 | -0.653 | 0.05868 | -0.0157 | -11.1282
-4 | -0.5538 | 0.03771 | -0.0053 | -14.6858
-3.5 | -0.5103 | 0.03217 | -0.0036 | -15.8626
-3 | -0.4654 | 0.02961 | -0.0016 | -15.7177
-2.5 | -0.4192 | 0.02751 | 0.0003 | -15.2381
-2 | -0.3748 | 0.0261 | 0.0022 | -14.3602
-1.5 | -0.0541 | 0.02742 | -0.0397 | -1.973
-1 | -0.0339 | 0.02752 | -0.0358 | -1.2318
-0.5 | -0.0048 | 0.02794 | -0.0335 | -0.1718
0 | 0.0026 | 0.02791 | -0.0271 | 0.093157
0.5 | 0.0419 | 0.02874 | -0.0265 | 1.4579
1 | 0.0464 | 0.02868 | -0.0195 | 1.6179
1.5 | 0.0859 | 0.0295 | -0.0186 | 2.9119
2 | 0.1417 | 0.03067 | -0.0203 | 4.6201
2.5 | 0.1957 | 0.03177 | -0.0214 | 6.1599
3 | 0.2492 | 0.03279 | -0.0223 | 7.5999
4 | 0.3654 | 0.03477 | -0.025 | 10.5091
4.5 | 0.4434 | 0.03557 | -0.0288 | 12.4656
5 | 0.4947 | 0.03591 | -0.0281 | 13.7761
5.5 | 0.64 | 0.03038 | -0.0344 | 21.0665
6 | 0.7349 | 0.02154 | -0.0288 | 34.1179
6.5 | 0.7316 | 0.02297 | -0.0143 | 31.8502
7 | 0.753 | 0.02539 | -0.0093 | 29.6573
7.5 | 0.8067 | 0.02812 | -0.0084 | 28.6878
8 | 0.9191 | 0.0334 | -0.0165 | 27.518
8.5 | 0.9763 | 0.03795 | -0.0162 | 25.726
9 | 1.018 | 0.0446 | -0.0137 | 22.8251
9.5 | 1.0427 | 0.05258 | -0.0099 | 19.8307
10 | 1.0345 | 0.06074 | -0.0018 | 17.0316
12 | 0.7527 | 0.12081 | -0.0092 | 6.2304
12.5 | 0.7396 | 0.1305 | -0.0135 | 5.6674
13 | 0.7404 | 0.13943 | -0.0163 | 5.3102
13.5 | 0.7427 | 0.14793 | -0.0192 | 5.0206
14 | 0.767 | 0.15598 | -0.0187 | 4.9173
14.5 | 0.7569 | 0.16411 | -0.0252 | 4.6122

## 13. Re 100k Mach 0.25 (1)
BIGFOIL.COM POLAR EXPORT
NACA66-312 a=0.6
NACA66-312 a=0.6 |  |  |  | Cl Max: | 0.899 | at alpha= | 9 | deg
JavaFoil+Calcfoil stall+Eppler ext transition |  |  |  | L/D Max: | 38.646 | at alpha= | 4 | deg
Re: | 100000 |  |  | Cd Min: | 0.01259 | at alpha= | -0.5 | deg
Mach: | 0.25 |  |  | Cl=0 at alpha= | -2.0918 | deg
|  |  |  | @ Cl=0.1, Cd= | 0.013955
|  |  |  | @ Cl=0.4, Cd= | 0.014349
|  |  |  | @ Cl=0.6, Cd= | 0.26244
alpha (deg) | Cl | Cd | Cm | Cl/Cd
-15 | -0.158 | 0.5584 | -0.008 | -0.283
-14.5 | -0.24 | 0.38485 | -0.008 | -0.625
-14 | -0.305 | 0.31563 | -0.008 | -0.966
-13.5 | -0.361 | 0.26642 | -0.008 | -1.356
-13 | -0.405 | 0.21792 | -0.009 | -1.858
-12.5 | -0.444 | 0.18631 | -0.01 | -2.381
-12 | -0.477 | 0.15953 | -0.01 | -2.989
-11.5 | -0.504 | 0.14974 | -0.01 | -3.365
-11 | -0.524 | 0.12929 | -0.01 | -4.055
-10.5 | -0.538 | 0.11199 | -0.011 | -4.803
-10 | -0.544 | 0.10145 | -0.011 | -5.363
-9.5 | -0.543 | 0.09288 | -0.012 | -5.848
-9 | -0.535 | 0.08318 | -0.012 | -6.434
-8.5 | -0.52 | 0.07625 | -0.012 | -6.823
-8 | -0.496 | 0.06975 | -0.013 | -7.112
-7.5 | -0.468 | 0.06309 | -0.013 | -7.411
-7 | -0.435 | 0.05929 | -0.014 | -7.341
-6.5 | -0.399 | 0.0537 | -0.014 | -7.439
-6 | -0.361 | 0.05047 | -0.015 | -7.148
-5.5 | -0.32 | 0.04691 | -0.015 | -6.812
-5 | -0.276 | 0.04402 | -0.016 | -6.276
-4.5 | -0.231 | 0.04131 | -0.017 | -5.597
-4 | -0.185 | 0.03913 | -0.017 | -4.722
-3.5 | -0.137 | 0.03743 | -0.018 | -3.667
-3 | -0.089 | 0.03599 | -0.019 | -2.471
-2.5 | -0.04 | 0.03475 | -0.019 | -1.151
-2 | 0.009 | 0.03371 | -0.02 | 0.278
-1.5 | 0.073 | 0.01402 | -0.044 | 5.219
-1 | 0.135 | 0.01387 | -0.045 | 9.72
-0.5 | 0.194 | 0.01259 | -0.045 | 15.454
0 | 0.247 | 0.01381 | -0.046 | 17.91
0.5 | 0.306 | 0.01399 | -0.047 | 21.848
1 | 0.364 | 0.0142 | -0.048 | 25.617
1.5 | 0.422 | 0.01444 | -0.049 | 29.214
2 | 0.478 | 0.01474 | -0.05 | 32.445
2.5 | 0.535 | 0.01503 | -0.05 | 35.603
3 | 0.591 | 0.01541 | -0.051 | 38.348
3.5 | 0.669 | 0.01813 | -0.054 | 36.89
4 | 0.725 | 0.01875 | -0.055 | 38.646
4.5 | 0.644 | 0.03743 | -0.028 | 17.198
5 | 0.686 | 0.03962 | -0.026 | 17.313
5.5 | 0.728 | 0.04221 | -0.025 | 17.244
6 | 0.768 | 0.04534 | -0.025 | 16.935
6.5 | 0.803 | 0.04828 | -0.024 | 16.635
7 | 0.834 | 0.05192 | -0.024 | 16.058
7.5 | 0.86 | 0.05655 | -0.024 | 15.2
8 | 0.879 | 0.06264 | -0.024 | 14.039
8.5 | 0.893 | 0.06782 | -0.023 | 13.165
9 | 0.899 | 0.07446 | -0.024 | 12.077
9.5 | 0.898 | 0.08233 | -0.023 | 10.904
10 | 0.888 | 0.08925 | -0.023 | 9.95
10.5 | 0.87 | 0.09993 | -0.022 | 8.707
11 | 0.844 | 0.11249 | -0.022 | 7.502
11.5 | 0.806 | 0.12602 | -0.022 | 6.399
12 | 0.752 | 0.14153 | -0.021 | 5.314
12.5 | 0.689 | 0.15928 | -0.021 | 4.328
13 | 0.62 | 0.18141 | -0.022 | 3.415
13.5 | 0.544 | 0.22175 | -0.022 | 2.453
14 | 0.463 | 0.26244 | -0.022 | 1.764

## 14. Re 100k Mach 0.25 (2)
BIGFOIL.COM POLAR EXPORT
NACA66-312 a=0.6
NACA66-312 a=0.6 |  |  |  | Cl Max: | 1.0341 | at alpha= | 10 | deg
XFOIL ncrit=9 |  |  |  | L/D Max: | 36.5459 | at alpha= | 6 | deg
Re: | 100000 |  |  | Cd Min: | 0.17783 | at alpha= | 15 | deg
Mach: | 0.25 |  |  | Cl=0 at alpha= | -0.4571 | deg
|  |  |  | @ Cl=0.1, Cd= | 0.030251
|  |  |  | @ Cl=0.4, Cd= | 0.035608
|  |  |  | @ Cl=0.6, Cd= | 0.029521
alpha (deg) | Cl | Cd | Cm | Cl/Cd
-10.5 | -0.436 | 0.11559 | -0.0414 | -3.772
-10 | -0.4514 | 0.1122 | -0.037 | -4.0232
-9.5 | -0.5038 | 0.10911 | -0.0373 | -4.6174
-9 | -0.5018 | 0.10297 | -0.0324 | -4.8733
-8.5 | -0.5255 | 0.09832 | -0.0301 | -5.3448
-8 | -0.5948 | 0.09329 | -0.0314 | -6.3758
-7.5 | -0.5893 | 0.08617 | -0.0293 | -6.8388
-5.5 | -0.6481 | 0.06214 | -0.0182 | -10.4297
-4 | -0.5771 | 0.03907 | -0.0072 | -14.7709
-3.5 | -0.5303 | 0.03399 | -0.0044 | -15.6016
-3 | -0.4846 | 0.03102 | -0.0021 | -15.6222
-2.5 | -0.4368 | 0.02857 | -0.0001 | -15.2888
-2 | -0.3902 | 0.02704 | 0.0019 | -14.4305
-1 | -0.0147 | 0.02847 | -0.0406 | -0.51633
-0.5 | -0.0032 | 0.02847 | -0.0347 | -0.1124
0 | 0.0341 | 0.02911 | -0.0336 | 1.1714
0.5 | 0.0434 | 0.02914 | -0.0273 | 1.4894
1 | 0.0724 | 0.02971 | -0.0244 | 2.4369
1.5 | 0.1076 | 0.0304 | -0.0224 | 3.5395
2 | 0.1508 | 0.03125 | -0.0216 | 4.8256
2.5 | 0.2104 | 0.03245 | -0.0234 | 6.4838
3 | 0.2573 | 0.03337 | -0.0229 | 7.7105
3.5 | 0.3185 | 0.03442 | -0.0245 | 9.2533
4 | 0.3726 | 0.03532 | -0.0248 | 10.5493
4.5 | 0.4421 | 0.03605 | -0.027 | 12.2635
5 | 0.4993 | 0.03644 | -0.0268 | 13.702
6 | 0.7364 | 0.02015 | -0.0194 | 36.5459
6.5 | 0.7257 | 0.02419 | -0.01 | 30
7 | 0.7527 | 0.0266 | -0.0055 | 28.297
7.5 | 0.8218 | 0.02954 | -0.0058 | 27.8199
8 | 0.9389 | 0.03571 | -0.0136 | 26.2924
8.5 | 0.9845 | 0.04074 | -0.0113 | 24.1654
9 | 1.0114 | 0.04742 | -0.0069 | 21.3286
9.5 | 1.0238 | 0.05521 | -0.0021 | 18.5437
10 | 1.0341 | 0.06437 | 0.0015 | 16.0649
10.5 | 0.9579 | 0.06859 | 0.0141 | 13.9656
11.5 | 0.7512 | 0.11553 | -0.0077 | 6.5022
12 | 0.7549 | 0.12468 | -0.0093 | 6.0547
12.5 | 0.7591 | 0.13376 | -0.0113 | 5.6751
13 | 0.7693 | 0.14304 | -0.0126 | 5.3782
13.5 | 0.7673 | 0.15187 | -0.0163 | 5.0523
14 | 0.7575 | 0.15987 | -0.0223 | 4.7382
14.5 | 0.7458 | 0.16881 | -0.0295 | 4.418
15 | 0.7677 | 0.17783 | -0.0307 | 4.317

## 15. Re 100k Mach 0.50 (1)
BIGFOIL.COM POLAR EXPORT
NACA66-312 a=0.6
NACA66-312 a=0.6 |  |  |  | Cl Max: | 1.178 | at alpha= | 20 | deg
JavaFoil+Calcfoil stall+Eppler ext transition |  |  |  | L/D Max: | 36.814 | at alpha= | 3.5 | deg
Re: | 100000 |  |  | Cd Min: | 0.01333 | at alpha= | -0.5 | deg
Mach: | 0.5 |  |  | Cl=0 at alpha= | -2.0909 | deg
|  |  |  | @ Cl=0.1, Cd= | 0.025351
|  |  |  | @ Cl=0.4, Cd= | 0.015244
|  |  |  | @ Cl=0.6, Cd= | 0.016498
alpha (deg) | Cl | Cd | Cm | Cl/Cd
-20 | -0.968 | 0.34209 | -0.01 | -2.831
-19.5 | -0.941 | 0.3274 | -0.01 | -2.874
-19 | -0.915 | 0.32426 | -0.01 | -2.821
-18.5 | -0.889 | 0.30804 | -0.011 | -2.885
-18 | -0.862 | 0.30801 | -0.011 | -2.8
-17.5 | -0.836 | 0.30255 | -0.011 | -2.763
-17 | -0.808 | 0.28834 | -0.011 | -2.801
-16.5 | -0.781 | 0.27655 | -0.012 | -2.824
-16 | -0.754 | 0.26844 | -0.012 | -2.81
-15.5 | -0.728 | 0.26378 | -0.012 | -2.759
-15 | -0.701 | 0.24542 | -0.013 | -2.857
-14.5 | -0.674 | 0.24096 | -0.013 | -2.799
-14 | -0.646 | 0.24315 | -0.013 | -2.657
-13.5 | -0.619 | 0.22047 | -0.013 | -2.809
-13 | -0.592 | 0.23033 | -0.014 | -2.572
-12.5 | -0.566 | 0.21179 | -0.014 | -2.671
-12 | -0.539 | 0.20582 | -0.014 | -2.618
-11.5 | -0.512 | 0.20206 | -0.015 | -2.534
-11 | -0.484 | 0.19959 | -0.014 | -2.427
-10.5 | -0.457 | 0.18341 | -0.014 | -2.491
-10 | -0.43 | 0.17046 | -0.015 | -2.522
-9.5 | -0.403 | 0.16675 | -0.015 | -2.416
-9 | -0.376 | 0.16346 | -0.015 | -2.299
-8.5 | -0.349 | 0.17277 | -0.016 | -2.018
-8 | -0.322 | 0.15454 | -0.016 | -2.081
-7.5 | -0.294 | 0.14329 | -0.014 | -2.052
-7 | -0.267 | 0.14266 | -0.015 | -1.871
-6.5 | -0.24 | 0.1082 | -0.015 | -2.216
-6 | -0.337 | 0.06517 | -0.015 | -5.173
-5.5 | -0.326 | 0.05475 | -0.016 | -5.947
-5 | -0.293 | 0.04894 | -0.017 | -5.981
-4.5 | -0.25 | 0.04453 | -0.018 | -5.621
-4 | -0.203 | 0.04123 | -0.019 | -4.916
-3.5 | -0.152 | 0.03898 | -0.019 | -3.891
-3 | -0.099 | 0.0371 | -0.02 | -2.662
-2.5 | -0.045 | 0.03561 | -0.021 | -1.251
-2 | 0.01 | 0.0344 | -0.022 | 0.303
-1.5 | 0.066 | 0.03339 | -0.024 | 1.974
-1 | 0.15 | 0.01353 | -0.05 | 11.116
-0.5 | 0.216 | 0.01333 | -0.05 | 16.194
0 | 0.275 | 0.01479 | -0.051 | 18.565
0.5 | 0.34 | 0.015 | -0.052 | 22.631
1 | 0.404 | 0.01526 | -0.053 | 26.489
1.5 | 0.469 | 0.01555 | -0.054 | 30.149
2 | 0.531 | 0.01591 | -0.055 | 33.397
2.5 | 0.594 | 0.01628 | -0.056 | 36.516
3 | 0.678 | 0.01933 | -0.059 | 35.097
3.5 | 0.74 | 0.02011 | -0.06 | 36.814
4 | 0.663 | 0.03678 | -0.028 | 18.019
4.5 | 0.709 | 0.03906 | -0.028 | 18.16
5 | 0.752 | 0.04181 | -0.027 | 17.994
5.5 | 0.789 | 0.04564 | -0.026 | 17.289
6 | 0.817 | 0.0504 | -0.026 | 16.208
6.5 | 0.821 | 0.05723 | -0.025 | 14.342
7 | 0.766 | 0.06933 | -0.024 | 11.045
7.5 | 0.517 | 0.12708 | -0.022 | 4.072
8 | 0.545 | 0.27445 | -0.027 | 1.984
8.5 | 0.571 | 0.1546 | -0.026 | 3.693
9 | 0.598 | 0.15558 | -0.027 | 3.841
9.5 | 0.625 | 0.16773 | -0.031 | 3.725
10 | 0.651 | 0.17127 | -0.031 | 3.802
10.5 | 0.677 | 0.17515 | -0.032 | 3.868
11 | 0.704 | 0.19193 | -0.032 | 3.666
11.5 | 0.731 | 0.20803 | -0.036 | 3.515
12 | 0.757 | 0.21203 | -0.036 | 3.572
12.5 | 0.784 | 0.21631 | -0.037 | 3.622
13 | 0.809 | 0.22907 | -0.037 | 3.533
13.5 | 0.835 | 0.23511 | -0.038 | 3.553
14 | 0.863 | 0.2434 | -0.041 | 3.547
14.5 | 0.889 | 0.24984 | -0.042 | 3.559
15 | 0.915 | 0.26305 | -0.042 | 3.478
15.5 | 0.941 | 0.26925 | -0.043 | 3.494
16 | 0.969 | 0.27914 | -0.046 | 3.47
16.5 | 0.994 | 0.29022 | -0.046 | 3.426
17 | 1.02 | 0.29984 | -0.047 | 3.401
17.5 | 1.045 | 0.30546 | -0.048 | 3.422
18 | 1.074 | 0.32145 | -0.051 | 3.34
18.5 | 1.099 | 0.31978 | -0.051 | 3.437
19 | 1.124 | 0.33614 | -0.052 | 3.344
19.5 | 1.149 | 0.33533 | -0.052 | 3.427
20 | 1.178 | 0.3615 | -0.055 | 3.258

## 16. Re 100k Mach 0.50 (2)
BIGFOIL.COM POLAR EXPORT
NACA66-312 a=0.6
NACA66-312 a=0.6 |  |  |  | Cl Max: | 0.969 | at alpha= | 20 | deg
XFOIL ncrit=9 |  |  |  | L/D Max: | 26.9595 | at alpha= | 6 | deg
Re: | 100000 |  |  | Cd Min: | 0.27773 | at alpha= | 20 | deg
Mach: | 0.5 |  |  | Cl=0 at alpha= | -0.97806 | deg
|  |  |  | @ Cl=0.1, Cd= | 0.032599
|  |  |  | @ Cl=0.4, Cd= | 0.037627
|  |  |  | @ Cl=0.6, Cd= | 0.034154
alpha (deg) | Cl | Cd | Cm | Cl/Cd
-20 | -0.6571 | 0.254 | 0.0154 | -2.587
-19.5 | -0.6347 | 0.2464 | 0.0101 | -2.5759
-19 | -0.6138 | 0.23987 | 0.0042 | -2.5589
-18.5 | -0.6017 | 0.23878 | -0.0034 | -2.5199
-18 | -0.5712 | 0.22428 | -0.0065 | -2.5468
-17.5 | -0.5465 | 0.21546 | -0.0103 | -2.5364
-17 | -0.525 | 0.20808 | -0.0152 | -2.5231
-16.5 | -0.5118 | 0.20418 | -0.022 | -2.5066
-16 | -0.5115 | 0.20397 | -0.0292 | -2.5077
-15.5 | -0.4634 | 0.18527 | -0.0293 | -2.5012
-15 | -0.4457 | 0.17876 | -0.0342 | -2.4933
-14.5 | -0.4541 | 0.17891 | -0.0423 | -2.5381
-14 | -0.4083 | 0.16335 | -0.0421 | -2.4995
-13.5 | -0.3951 | 0.1571 | -0.0464 | -2.515
-13 | -0.4131 | 0.15642 | -0.0537 | -2.641
-12.5 | -0.373 | 0.1441 | -0.0502 | -2.5885
-12 | -0.4059 | 0.14422 | -0.0491 | -2.8145
-11.5 | -0.4032 | 0.13805 | -0.0432 | -2.9207
-11 | -0.4154 | 0.13467 | -0.0395 | -3.0846
-10.5 | -0.4635 | 0.13417 | -0.0405 | -3.4546
-10 | -0.4367 | 0.12573 | -0.0341 | -3.4733
-9.5 | -0.4905 | 0.12431 | -0.0363 | -3.9458
-9 | -0.4608 | 0.11602 | -0.03 | -3.9717
-8.5 | -0.4546 | 0.10869 | -0.0336 | -4.1825
-8 | -0.4538 | 0.1022 | -0.0357 | -4.4403
-7.5 | -0.474 | 0.09653 | -0.0376 | -4.9104
-7 | -0.5144 | 0.09113 | -0.0399 | -5.6447
-6.5 | -0.4917 | 0.08458 | -0.0342 | -5.8134
-6 | -0.5568 | 0.08065 | -0.0299 | -6.9039
-4.5 | -0.5906 | 0.05351 | -0.0292 | -11.0372
-4 | -0.5636 | 0.04681 | -0.0255 | -12.0402
-3.5 | -0.5272 | 0.04122 | -0.0224 | -12.7899
-3 | -0.4839 | 0.0372 | -0.019 | -13.0081
-2.5 | -0.4298 | 0.03393 | -0.0166 | -12.6673
-2 | -0.3614 | 0.03212 | -0.0163 | -11.2516
-1 | -0.0019 | 0.03129 | -0.0482 | -0.060722
-0.5 | 0.0414 | 0.03179 | -0.047 | 1.3023
0 | 0.0616 | 0.03199 | -0.0417 | 1.9256
0.5 | 0.0931 | 0.03248 | -0.0382 | 2.8664
1 | 0.1268 | 0.03306 | -0.0351 | 3.8355
1.5 | 0.1636 | 0.03371 | -0.0322 | 4.8532
2 | 0.211 | 0.03459 | -0.0309 | 6.1
2.5 | 0.2394 | 0.03513 | -0.0263 | 6.8147
3 | 0.2922 | 0.03603 | -0.0254 | 8.1099
3.5 | 0.3374 | 0.03687 | -0.0232 | 9.1511
4 | 0.4143 | 0.0378 | -0.0254 | 10.9603
4.5 | 0.4693 | 0.03838 | -0.0239 | 12.2277
5 | 0.537 | 0.03855 | -0.0234 | 13.93
5.5 | 0.677 | 0.02878 | -0.0187 | 23.5233
6 | 0.6996 | 0.02595 | -0.0027 | 26.9595
6.5 | 0.7136 | 0.02927 | 0.0041 | 24.3799
7 | 0.7707 | 0.03157 | 0.008 | 24.4124
7.5 | 0.8744 | 0.03605 | 0.0073 | 24.2552
8 | 0.9269 | 0.04229 | 0.0095 | 21.9177
8.5 | 0.9357 | 0.04884 | 0.0148 | 19.1585
9 | 0.9192 | 0.05545 | 0.0204 | 16.5771
9.5 | 0.8888 | 0.06264 | 0.0244 | 14.189
10 | 0.8526 | 0.07133 | 0.0253 | 11.9529
10.5 | 0.8175 | 0.0817 | 0.0229 | 10.0061
11 | 0.7539 | 0.09941 | 0.01 | 7.5837
11.5 | 0.7384 | 0.11437 | 0.001 | 6.4562
12 | 0.7485 | 0.12461 | -0.0017 | 6.0067
12.5 | 0.7186 | 0.14904 | -0.0215 | 4.8215
13 | 0.7248 | 0.15839 | -0.026 | 4.576
13.5 | 0.7619 | 0.1688 | -0.026 | 4.5136
14.5 | 0.7648 | 0.18401 | -0.0377 | 4.1563
15 | 0.7791 | 0.19265 | -0.0423 | 4.0441
16 | 0.8119 | 0.20953 | -0.0516 | 3.8749
16.5 | 0.8512 | 0.22328 | -0.0519 | 3.8123
17 | 0.8489 | 0.2264 | -0.061 | 3.7496
17.5 | 0.8862 | 0.241 | -0.0616 | 3.6772
18 | 0.8865 | 0.24345 | -0.0711 | 3.6414
18.5 | 0.9097 | 0.25233 | -0.0751 | 3.6052
19 | 0.9382 | 0.26583 | -0.078 | 3.5293
19.5 | 0.9464 | 0.26894 | -0.0868 | 3.519
20 | 0.969 | 0.27773 | -0.0911 | 3.489

## 17. Re 250k Mach 0.00 (1)
BIGFOIL.COM POLAR EXPORT
NACA66-312 a=0.6
NACA66-312 a=0.6 |  |  |  | Cl Max: | 0.945 | at alpha= | 10.5 | deg
JavaFoil+Calcfoil stall+Eppler ext transition |  |  |  | L/D Max: | 61.081 | at alpha= | 3 | deg
Re: | 250000 |  |  | Cd Min: | 0.00821 | at alpha= | -0.5 | deg
Mach: | 0 |  |  | Cl=0 at alpha= | -2.0932 | deg
|  |  |  | @ Cl=0.1, Cd= | 0.010567
|  |  |  | @ Cl=0.4, Cd= | 0.0088889
|  |  |  | @ Cl=0.6, Cd= | 0.010627
alpha (deg) | Cl | Cd | Cm | Cl/Cd
-17 | -0.475 | 0.21483 | -0.007 | -2.212
-16.5 | -0.496 | 0.19923 | -0.007 | -2.491
-16 | -0.517 | 0.1885 | -0.008 | -2.744
-15.5 | -0.538 | 0.17775 | -0.008 | -3.026
-15 | -0.558 | 0.1664 | -0.008 | -3.352
-14.5 | -0.576 | 0.1495 | -0.009 | -3.856
-14 | -0.594 | 0.14107 | -0.009 | -4.207
-13.5 | -0.608 | 0.1283 | -0.009 | -4.737
-13 | -0.615 | 0.11665 | -0.009 | -5.275
-12.5 | -0.62 | 0.10947 | -0.01 | -5.667
-12 | -0.622 | 0.10261 | -0.01 | -6.064
-11.5 | -0.621 | 0.09677 | -0.01 | -6.414
-11 | -0.616 | 0.08821 | -0.011 | -6.98
-10.5 | -0.607 | 0.08196 | -0.011 | -7.404
-10 | -0.594 | 0.07584 | -0.011 | -7.832
-9.5 | -0.577 | 0.07101 | -0.012 | -8.128
-9 | -0.556 | 0.0665 | -0.012 | -8.364
-8.5 | -0.531 | 0.06146 | -0.013 | -8.644
-8 | -0.501 | 0.0579 | -0.013 | -8.648
-7.5 | -0.468 | 0.05368 | -0.014 | -8.711
-7 | -0.432 | 0.05018 | -0.014 | -8.608
-6.5 | -0.394 | 0.04682 | -0.015 | -8.419
-6 | -0.354 | 0.04427 | -0.016 | -8.003
-5.5 | -0.313 | 0.04117 | -0.016 | -7.594
-5 | -0.27 | 0.03928 | -0.017 | -6.862
-4.5 | -0.225 | 0.03723 | -0.017 | -6.046
-4 | -0.18 | 0.03545 | -0.018 | -5.066
-3.5 | -0.133 | 0.03399 | -0.019 | -3.921
-3 | -0.086 | 0.03273 | -0.019 | -2.635
-2.5 | -0.048 | 0.01102 | -0.043 | -4.369
-2 | 0.011 | 0.01082 | -0.043 | 1.04
-1.5 | 0.071 | 0.01062 | -0.044 | 6.676
-1 | 0.131 | 0.01051 | -0.045 | 12.428
-0.5 | 0.191 | 0.00821 | -0.046 | 23.221
0 | 0.245 | 0.00856 | -0.047 | 28.661
0.5 | 0.303 | 0.00868 | -0.047 | 34.915
1 | 0.361 | 0.0088 | -0.048 | 40.976
1.5 | 0.418 | 0.00893 | -0.049 | 46.778
2 | 0.473 | 0.00913 | -0.05 | 51.872
2.5 | 0.529 | 0.00936 | -0.05 | 56.535
3 | 0.584 | 0.00957 | -0.051 | 61.081
3.5 | 0.652 | 0.01406 | -0.053 | 46.344
4 | 0.707 | 0.01455 | -0.054 | 48.565
4.5 | 0.76 | 0.0151 | -0.055 | 50.335
5 | 0.812 | 0.0157 | -0.055 | 51.737
5.5 | 0.863 | 0.0163 | -0.056 | 52.929
6 | 0.749 | 0.04096 | -0.026 | 18.292
6.5 | 0.786 | 0.04376 | -0.026 | 17.97
7 | 0.819 | 0.04699 | -0.025 | 17.437
7.5 | 0.85 | 0.05011 | -0.025 | 16.952
8 | 0.876 | 0.05376 | -0.024 | 16.294
8.5 | 0.899 | 0.05757 | -0.024 | 15.609
9 | 0.917 | 0.06258 | -0.025 | 14.655
9.5 | 0.931 | 0.06638 | -0.025 | 14.023
10 | 0.94 | 0.0711 | -0.025 | 13.223
10.5 | 0.945 | 0.07698 | -0.025 | 12.273
11 | 0.945 | 0.08244 | -0.025 | 11.461
11.5 | 0.939 | 0.08978 | -0.025 | 10.457
12 | 0.923 | 0.0964 | -0.024 | 9.576
12.5 | 0.903 | 0.10408 | -0.024 | 8.676
13 | 0.879 | 0.11123 | -0.023 | 7.903
13.5 | 0.852 | 0.11956 | -0.023 | 7.126
14 | 0.823 | 0.1298 | -0.023 | 6.337
14.5 | 0.791 | 0.14006 | -0.023 | 5.649
15 | 0.759 | 0.15079 | -0.023 | 5.031
15.5 | 0.725 | 0.16071 | -0.023 | 4.513

## 18. Re 250k Mach 0.00 (2)
BIGFOIL.COM POLAR EXPORT
NACA66-312 a=0.6
NACA66-312 a=0.6 |  |  |  | Cl Max: | 1.0658 | at alpha= | 10 | deg
XFOIL ncrit=9 |  |  |  | L/D Max: | 73.8525 | at alpha= | 4.5 | deg
Re: | 250000 |  |  | Cd Min: | 0.22975 | at alpha= | -20 | deg
Mach: | 0 |  |  | Cl=0 at alpha= | -1.9527 | deg
|  |  |  | @ Cl=0.1, Cd= | 0.016803
|  |  |  | @ Cl=0.4, Cd= | 0.018158
|  |  |  | @ Cl=0.6, Cd= | 0.017053
alpha (deg) | Cl | Cd | Cm | Cl/Cd
-20 | -0.612 | 0.22975 | 0.0133 | -2.6638
-19.5 | -0.5944 | 0.22343 | 0.0098 | -2.6603
-19 | -0.5775 | 0.21721 | 0.006 | -2.6587
-18.5 | -0.5606 | 0.21076 | 0.0018 | -2.6599
-18 | -0.5482 | 0.20513 | -0.0039 | -2.6725
-17.5 | -0.542 | 0.20017 | -0.0099 | -2.7077
-17 | -0.5185 | 0.18984 | -0.0117 | -2.7312
-16.5 | -0.4998 | 0.1831 | -0.0142 | -2.7297
-16 | -0.4842 | 0.17649 | -0.0177 | -2.7435
-15.5 | -0.4705 | 0.16955 | -0.0217 | -2.775
-15 | -0.4691 | 0.16372 | -0.0288 | -2.8653
-14.5 | -0.4614 | 0.15634 | -0.0341 | -2.9513
-14 | -0.4399 | 0.14676 | -0.0341 | -2.9974
-13.5 | -0.4245 | 0.14006 | -0.0366 | -3.0308
-13 | -0.4139 | 0.13294 | -0.0402 | -3.1134
-12.5 | -0.41 | 0.12515 | -0.0461 | -3.2761
-12 | -0.4131 | 0.11728 | -0.0541 | -3.5223
-11 | -0.3874 | 0.10045 | -0.0607 | -3.8566
-10.5 | -0.3667 | 0.09141 | -0.0694 | -4.0116
-10 | -0.357 | 0.07954 | -0.0832 | -4.4883
-9.5 | -0.3924 | 0.06757 | -0.0958 | -5.8073
-9 | -0.4263 | 0.06374 | -0.0914 | -6.6881
-8.5 | -0.4491 | 0.05445 | -0.0883 | -8.2479
-8 | -0.4271 | 0.04916 | -0.0869 | -8.688
-7.5 | -0.4105 | 0.04814 | -0.083 | -8.5272
-7 | -0.3955 | 0.03959 | -0.081 | -9.9899
-5.5 | -0.2846 | 0.02642 | -0.0716 | -10.7721
-5 | -0.2347 | 0.02194 | -0.0712 | -10.6974
-4.5 | -0.1831 | 0.01996 | -0.0706 | -9.1733
-4 | -0.1337 | 0.01832 | -0.0696 | -7.298
-3.5 | -0.0897 | 0.01726 | -0.0679 | -5.197
-3 | -0.0515 | 0.01695 | -0.0657 | -3.0383
-2 | -0.0019 | 0.01395 | -0.0543 | -0.1362
-1.5 | 0.0182 | 0.01526 | -0.0473 | 1.1927
-1 | 0.0527 | 0.01635 | -0.04 | 3.2232
-0.5 | 0.1342 | 0.01713 | -0.0432 | 7.8342
0 | 0.177 | 0.01783 | -0.0422 | 9.9271
0.5 | 0.252 | 0.01802 | -0.0471 | 13.9845
1 | 0.3241 | 0.01792 | -0.0509 | 18.0859
2 | 0.4454 | 0.0183 | -0.0551 | 24.3388
2.5 | 0.5198 | 0.01772 | -0.0585 | 29.3341
3 | 0.5806 | 0.01776 | -0.0605 | 32.6914
3.5 | 0.6689 | 0.01454 | -0.0628 | 46.0041
4 | 0.739 | 0.01189 | -0.0627 | 62.1531
4.5 | 0.8013 | 0.01085 | -0.0633 | 73.8525
5 | 0.782 | 0.01468 | -0.0518 | 53.2698
5.5 | 0.738 | 0.01584 | -0.0344 | 46.5909
6 | 0.7322 | 0.01694 | -0.024 | 43.2231
6.5 | 0.7551 | 0.01834 | -0.0193 | 41.1723
7 | 0.7773 | 0.02034 | -0.0148 | 38.2153
7.5 | 0.8126 | 0.02209 | -0.0121 | 36.7859
8 | 0.8652 | 0.02465 | -0.012 | 35.0994
8.5 | 0.9465 | 0.02825 | -0.016 | 33.5044
9 | 1.0069 | 0.03216 | -0.0171 | 31.3091
9.5 | 1.0511 | 0.03884 | -0.0155 | 27.0623
10 | 1.0658 | 0.04602 | -0.0105 | 23.1595
12 | 0.9638 | 0.08221 | 0.0138 | 11.7236
12.5 | 0.9157 | 0.08964 | 0.0153 | 10.2153
13 | 0.8681 | 0.10015 | 0.0124 | 8.668
13.5 | 0.8242 | 0.11397 | 0.005 | 7.2317
14 | 0.7786 | 0.13612 | -0.0116 | 5.72
14.5 | 0.7635 | 0.15201 | -0.0224 | 5.0227
15 | 0.7691 | 0.16091 | -0.0267 | 4.7797

## 19. Re 250k Mach 0.10 (1)
BIGFOIL.COM POLAR EXPORT
NACA66-312 a=0.6
NACA66-312 a=0.6 |  |  |  | Cl Max: | 0.937 | at alpha= | 10.5 | deg
JavaFoil+Calcfoil stall+Eppler ext transition |  |  |  | L/D Max: | 61.059 | at alpha= | 3 | deg
Re: | 250000 |  |  | Cd Min: | 0.00821 | at alpha= | -0.5 | deg
Mach: | 0.1 |  |  | Cl=0 at alpha= | -2.11 | deg
|  |  |  | @ Cl=0.1, Cd= | 0.010608
|  |  |  | @ Cl=0.4, Cd= | 0.0089283
|  |  |  | @ Cl=0.6, Cd= | 0.01047
alpha (deg) | Cl | Cd | Cm | Cl/Cd
-16.5 | -0.452 | 0.2206 | -0.007 | -2.049
-16 | -0.476 | 0.19797 | -0.008 | -2.404
-15.5 | -0.5 | 0.18437 | -0.008 | -2.71
-15 | -0.523 | 0.16594 | -0.008 | -3.15
-14.5 | -0.545 | 0.1627 | -0.009 | -3.35
-14 | -0.566 | 0.14127 | -0.009 | -4.003
-13.5 | -0.583 | 0.13452 | -0.009 | -4.338
-13 | -0.594 | 0.1232 | -0.009 | -4.825
-12.5 | -0.602 | 0.11211 | -0.01 | -5.374
-12 | -0.607 | 0.1051 | -0.01 | -5.78
-11.5 | -0.609 | 0.09977 | -0.01 | -6.102
-11 | -0.606 | 0.09086 | -0.011 | -6.673
-10.5 | -0.6 | 0.08226 | -0.011 | -7.291
-10 | -0.589 | 0.07685 | -0.011 | -7.664
-9.5 | -0.574 | 0.071 | -0.012 | -8.082
-9 | -0.554 | 0.06721 | -0.012 | -8.247
-8.5 | -0.531 | 0.06248 | -0.013 | -8.491
-8 | -0.501 | 0.05797 | -0.013 | -8.636
-7.5 | -0.468 | 0.05381 | -0.014 | -8.698
-7 | -0.433 | 0.0503 | -0.014 | -8.602
-6.5 | -0.395 | 0.04723 | -0.015 | -8.367
-6 | -0.355 | 0.04399 | -0.015 | -8.078
-5.5 | -0.314 | 0.04137 | -0.016 | -7.585
-5 | -0.271 | 0.03921 | -0.017 | -6.902
-4.5 | -0.226 | 0.03717 | -0.017 | -6.08
-4 | -0.18 | 0.03552 | -0.018 | -5.079
-3.5 | -0.134 | 0.03394 | -0.019 | -3.945
-3 | -0.087 | 0.03264 | -0.02 | -2.657
-2.5 | -0.039 | 0.03131 | -0.021 | -1.247
-2 | 0.011 | 0.01082 | -0.044 | 1.045
-1.5 | 0.071 | 0.0107 | -0.044 | 6.661
-1 | 0.131 | 0.01051 | -0.045 | 12.494
-0.5 | 0.192 | 0.00821 | -0.046 | 23.342
0 | 0.246 | 0.00857 | -0.047 | 28.735
0.5 | 0.305 | 0.00869 | -0.048 | 35.061
1 | 0.362 | 0.00883 | -0.048 | 41.017
1.5 | 0.42 | 0.00898 | -0.049 | 46.733
2 | 0.475 | 0.00916 | -0.05 | 51.917
2.5 | 0.531 | 0.00938 | -0.05 | 56.629
3 | 0.587 | 0.00961 | -0.051 | 61.059
3.5 | 0.655 | 0.01411 | -0.053 | 46.404
4 | 0.71 | 0.01464 | -0.054 | 48.493
4.5 | 0.764 | 0.01519 | -0.055 | 50.285
5 | 0.816 | 0.01578 | -0.056 | 51.712
5.5 | 0.866 | 0.01644 | -0.056 | 52.698
6 | 0.752 | 0.04117 | -0.026 | 18.271
6.5 | 0.789 | 0.04381 | -0.026 | 18.012
7 | 0.822 | 0.04695 | -0.026 | 17.516
7.5 | 0.851 | 0.05024 | -0.025 | 16.946
8 | 0.877 | 0.05404 | -0.024 | 16.232
8.5 | 0.899 | 0.05792 | -0.024 | 15.515
9 | 0.916 | 0.0625 | -0.025 | 14.651
9.5 | 0.928 | 0.06699 | -0.025 | 13.852
10 | 0.935 | 0.07265 | -0.025 | 12.873
10.5 | 0.937 | 0.07762 | -0.025 | 12.074
11 | 0.935 | 0.08339 | -0.024 | 11.207
11.5 | 0.925 | 0.09167 | -0.024 | 10.091
12 | 0.906 | 0.09882 | -0.024 | 9.164
12.5 | 0.881 | 0.10754 | -0.024 | 8.196
13 | 0.853 | 0.11585 | -0.024 | 7.363
13.5 | 0.821 | 0.12573 | -0.023 | 6.533
14 | 0.787 | 0.1354 | -0.023 | 5.815
14.5 | 0.752 | 0.14584 | -0.023 | 5.153
15 | 0.715 | 0.15729 | -0.023 | 4.543
15.5 | 0.677 | 0.17146 | -0.023 | 3.95

## 20. Re 250k Mach 0.10 (2)
BIGFOIL.COM POLAR EXPORT
NACA66-312 a=0.6
NACA66-312 a=0.6 |  |  |  | Cl Max: | 1.061 | at alpha= | 10 | deg
XFOIL ncrit=9 |  |  |  | L/D Max: | 74.0239 | at alpha= | 4.5 | deg
Re: | 250000 |  |  | Cd Min: | 0.23038 | at alpha= | -20 | deg
Mach: | 0.1 |  |  | Cl=0 at alpha= | -1.8884 | deg
|  |  |  | @ Cl=0.1, Cd= | 0.016849
|  |  |  | @ Cl=0.4, Cd= | 0.01849
|  |  |  | @ Cl=0.6, Cd= | 0.017157
alpha (deg) | Cl | Cd | Cm | Cl/Cd
-20 | -0.6132 | 0.23038 | 0.0136 | -2.6617
-19.5 | -0.5955 | 0.22407 | 0.01 | -2.6577
-19 | -0.5785 | 0.2178 | 0.006 | -2.6561
-18.5 | -0.5614 | 0.2113 | 0.0018 | -2.6569
-18 | -0.5493 | 0.20581 | -0.0041 | -2.669
-17.5 | -0.5427 | 0.20081 | -0.01 | -2.7026
-17 | -0.5179 | 0.19029 | -0.0115 | -2.7216
-16.5 | -0.4995 | 0.1836 | -0.0143 | -2.7206
-16 | -0.4838 | 0.17695 | -0.0178 | -2.7341
-15.5 | -0.47 | 0.16998 | -0.0219 | -2.765
-15 | -0.4687 | 0.16427 | -0.0291 | -2.8532
-14.5 | -0.4606 | 0.15687 | -0.0344 | -2.9362
-14 | -0.4376 | 0.14728 | -0.0341 | -2.9712
-13.5 | -0.4225 | 0.14053 | -0.0368 | -3.0065
-13 | -0.4119 | 0.13338 | -0.0405 | -3.0882
-12.5 | -0.4091 | 0.12562 | -0.0469 | -3.2566
-12 | -0.4113 | 0.11793 | -0.0544 | -3.4877
-11 | -0.3816 | 0.10113 | -0.061 | -3.7734
-10.5 | -0.3615 | 0.09196 | -0.0699 | -3.9311
-10 | -0.3541 | 0.07938 | -0.0854 | -4.4608
-9.5 | -0.3923 | 0.06862 | -0.0962 | -5.717
-9 | -0.4225 | 0.06461 | -0.0921 | -6.5392
-8.5 | -0.4409 | 0.05479 | -0.0898 | -8.0471
-8 | -0.422 | 0.04993 | -0.088 | -8.4518
-7.5 | -0.4093 | 0.04896 | -0.0837 | -8.3599
-7 | -0.3944 | 0.04009 | -0.0819 | -9.8379
-6 | -0.3319 | 0.03287 | -0.0776 | -10.0974
-5.5 | -0.286 | 0.02658 | -0.0723 | -10.76
-5 | -0.2364 | 0.02218 | -0.0717 | -10.6583
-4.5 | -0.1843 | 0.02011 | -0.071 | -9.1646
-4 | -0.1342 | 0.01848 | -0.0701 | -7.2619
-3.5 | -0.091 | 0.01743 | -0.0684 | -5.2209
-3 | -0.0518 | 0.01711 | -0.0661 | -3.0275
-2.5 | -0.0096 | 0.01651 | -0.0641 | -0.58147
-2 | -0.005 | 0.01411 | -0.0544 | -0.35436
-1.5 | 0.0174 | 0.01531 | -0.0476 | 1.1365
-1 | 0.0523 | 0.01638 | -0.0402 | 3.1929
-0.5 | 0.1337 | 0.01718 | -0.0431 | 7.7823
0 | 0.1734 | 0.01798 | -0.0416 | 9.644
0.5 | 0.251 | 0.01809 | -0.0469 | 13.8751
1 | 0.3252 | 0.01797 | -0.051 | 18.0968
1.5 | 0.3714 | 0.01857 | -0.0509 | 20
2 | 0.4462 | 0.01836 | -0.055 | 24.3028
2.5 | 0.5109 | 0.0181 | -0.0569 | 28.2265
3 | 0.5819 | 0.01782 | -0.0604 | 32.6543
3.5 | 0.6717 | 0.01453 | -0.0628 | 46.2285
4 | 0.7425 | 0.01187 | -0.0627 | 62.5527
4.5 | 0.8039 | 0.01086 | -0.0631 | 74.0239
5 | 0.779 | 0.01487 | -0.0507 | 52.3874
5.5 | 0.7331 | 0.01586 | -0.0328 | 46.2232
6 | 0.7309 | 0.01708 | -0.0231 | 42.7927
6.5 | 0.7545 | 0.01851 | -0.0185 | 40.7618
7 | 0.7771 | 0.02054 | -0.014 | 37.8335
7.5 | 0.8132 | 0.02232 | -0.0114 | 36.4337
8 | 0.8769 | 0.02544 | -0.0126 | 34.4693
8.5 | 0.9496 | 0.02863 | -0.0153 | 33.168
9 | 1.0098 | 0.03283 | -0.0162 | 30.7585
9.5 | 1.0498 | 0.03959 | -0.014 | 26.5168
10 | 1.061 | 0.04652 | -0.0086 | 22.8074
10.5 | 1.0392 | 0.05868 | 0.002 | 17.7096
11 | 1.0311 | 0.06424 | 0.007 | 16.0507
11.5 | 1.0061 | 0.07866 | 0.0091 | 12.7905
12 | 0.9593 | 0.08435 | 0.0141 | 11.3729
12.5 | 0.9125 | 0.09209 | 0.0152 | 9.9088
13 | 0.8655 | 0.10237 | 0.0122 | 8.4546
13.5 | 0.8217 | 0.11579 | 0.0046 | 7.0965
14 | 0.7808 | 0.13595 | -0.0103 | 5.7433
14.5 | 0.762 | 0.15323 | -0.023 | 4.9729
15 | 0.7674 | 0.16232 | -0.0275 | 4.7277

## 21. Re 250k Mach 0.25 (1)
BIGFOIL.COM POLAR EXPORT
NACA66-312 a=0.6
NACA66-312 a=0.6 |  |  |  | Cl Max: | 0.9 | at alpha= | 9 | deg
JavaFoil+Calcfoil stall+Eppler ext transition |  |  |  | L/D Max: | 60.926 | at alpha= | 3 | deg
Re: | 250000 |  |  | Cd Min: | 0.00809 | at alpha= | -0.5 | deg
Mach: | 0.25 |  |  | Cl=0 at alpha= | -2.1154 | deg
|  |  |  | @ Cl=0.1, Cd= | 0.010683
|  |  |  | @ Cl=0.4, Cd= | 0.0090739
|  |  |  | @ Cl=0.6, Cd= | 0.19499
alpha (deg) | Cl | Cd | Cm | Cl/Cd
-15 | -0.158 | 0.29497 | -0.009 | -0.536
-14.5 | -0.241 | 0.25027 | -0.009 | -0.961
-14 | -0.305 | 0.20919 | -0.009 | -1.458
-13.5 | -0.361 | 0.19725 | -0.009 | -1.832
-13 | -0.405 | 0.16735 | -0.009 | -2.421
-12.5 | -0.444 | 0.14647 | -0.01 | -3.03
-12 | -0.477 | 0.12792 | -0.01 | -3.729
-11.5 | -0.504 | 0.11648 | -0.011 | -4.327
-11 | -0.524 | 0.10481 | -0.011 | -5.003
-10.5 | -0.538 | 0.09197 | -0.011 | -5.849
-10 | -0.544 | 0.08598 | -0.011 | -6.329
-9.5 | -0.543 | 0.07742 | -0.012 | -7.017
-9 | -0.535 | 0.07118 | -0.012 | -7.52
-8.5 | -0.52 | 0.06531 | -0.013 | -7.966
-8 | -0.496 | 0.06036 | -0.013 | -8.22
-7.5 | -0.468 | 0.056 | -0.014 | -8.351
-7 | -0.435 | 0.05183 | -0.014 | -8.4
-6.5 | -0.4 | 0.04806 | -0.015 | -8.315
-6 | -0.361 | 0.04455 | -0.016 | -8.102
-5.5 | -0.32 | 0.04225 | -0.016 | -7.568
-5 | -0.276 | 0.03961 | -0.017 | -6.978
-4.5 | -0.231 | 0.03749 | -0.018 | -6.172
-4 | -0.185 | 0.03577 | -0.018 | -5.169
-3.5 | -0.137 | 0.03412 | -0.019 | -4.024
-3 | -0.089 | 0.03283 | -0.02 | -2.71
-2.5 | -0.04 | 0.03166 | -0.021 | -1.265
-2 | 0.012 | 0.01096 | -0.045 | 1.059
-1.5 | 0.073 | 0.01077 | -0.046 | 6.798
-1 | 0.135 | 0.01057 | -0.046 | 12.764
-0.5 | 0.197 | 0.00809 | -0.047 | 24.34
0 | 0.253 | 0.00875 | -0.048 | 28.861
0.5 | 0.312 | 0.00884 | -0.049 | 35.301
1 | 0.371 | 0.00901 | -0.049 | 41.2
1.5 | 0.43 | 0.00914 | -0.05 | 47.072
2 | 0.487 | 0.00936 | -0.051 | 52.049
2.5 | 0.545 | 0.00958 | -0.052 | 56.857
3 | 0.601 | 0.00987 | -0.052 | 60.926
3.5 | 0.671 | 0.01449 | -0.055 | 46.338
4 | 0.728 | 0.01502 | -0.055 | 48.422
4.5 | 0.782 | 0.01562 | -0.056 | 50.069
5 | 0.835 | 0.01625 | -0.057 | 51.388
5.5 | 0.729 | 0.03894 | -0.028 | 18.729
6 | 0.769 | 0.04152 | -0.027 | 18.511
6.5 | 0.804 | 0.04446 | -0.027 | 18.09
7 | 0.835 | 0.04767 | -0.026 | 17.505
7.5 | 0.86 | 0.05105 | -0.025 | 16.844
8 | 0.88 | 0.05564 | -0.025 | 15.811
8.5 | 0.893 | 0.05986 | -0.024 | 14.919
9 | 0.9 | 0.06515 | -0.025 | 13.807
9.5 | 0.898 | 0.07158 | -0.025 | 12.548
10 | 0.888 | 0.07726 | -0.024 | 11.5
10.5 | 0.87 | 0.08486 | -0.024 | 10.256
11 | 0.844 | 0.09321 | -0.024 | 9.057
11.5 | 0.807 | 0.10272 | -0.023 | 7.852
12 | 0.752 | 0.11789 | -0.022 | 6.38
12.5 | 0.689 | 0.1303 | -0.022 | 5.292
13 | 0.62 | 0.14824 | -0.023 | 4.18
13.5 | 0.544 | 0.17358 | -0.023 | 3.134
14 | 0.463 | 0.19499 | -0.023 | 2.374

## 22. Re 250k Mach 0.25 (2)
BIGFOIL.COM POLAR EXPORT
NACA66-312 a=0.6
NACA66-312 a=0.6 |  |  |  | Cl Max: | 1.0305 | at alpha= | 9.5 | deg
XFOIL ncrit=9 |  |  |  | L/D Max: | 69.5423 | at alpha= | 4.5 | deg
Re: | 250000 |  |  | Cd Min: | 0.2341 | at alpha= | -20 | deg
Mach: | 0.25 |  |  | Cl=0 at alpha= | -1.7959 | deg
|  |  |  | @ Cl=0.1, Cd= | 0.017365
|  |  |  | @ Cl=0.4, Cd= | 0.018869
|  |  |  | @ Cl=0.6, Cd= | 0.017902
alpha (deg) | Cl | Cd | Cm | Cl/Cd
-20 | -0.6205 | 0.2341 | 0.0147 | -2.6506
-19.5 | -0.6022 | 0.22766 | 0.0107 | -2.6452
-19 | -0.5842 | 0.2211 | 0.0065 | -2.6422
-18.5 | -0.5663 | 0.21447 | 0.0017 | -2.6405
-18 | -0.5555 | 0.20963 | -0.0047 | -2.6499
-17 | -0.517 | 0.193 | -0.0111 | -2.6788
-16.5 | -0.499 | 0.18631 | -0.0145 | -2.6783
-16 | -0.4824 | 0.17942 | -0.0184 | -2.6887
-15.5 | -0.4697 | 0.17269 | -0.0237 | -2.7199
-15 | -0.467 | 0.16719 | -0.0306 | -2.7932
-14.5 | -0.4487 | 0.15717 | -0.0329 | -2.8549
-14 | -0.4274 | 0.14988 | -0.0347 | -2.8516
-13.5 | -0.4131 | 0.14286 | -0.0382 | -2.8916
-13 | -0.4023 | 0.1356 | -0.0426 | -2.9668
-12.5 | -0.4028 | 0.12839 | -0.0506 | -3.1373
-12 | -0.405 | 0.12172 | -0.0552 | -3.3273
-11.5 | -0.3782 | 0.1121 | -0.0567 | -3.3738
-11 | -0.3546 | 0.10371 | -0.064 | -3.4191
-10.5 | -0.3374 | 0.0939 | -0.0743 | -3.5932
-10 | -0.3424 | 0.08077 | -0.0937 | -4.2392
-9.5 | -0.3713 | 0.07301 | -0.0988 | -5.0856
-9 | -0.3853 | 0.0633 | -0.0989 | -6.0869
-8.5 | -0.3841 | 0.05866 | -0.0964 | -6.5479
-8 | -0.3902 | 0.05386 | -0.0935 | -7.2447
-7.5 | -0.4021 | 0.05247 | -0.0878 | -7.6634
-7 | -0.3833 | 0.04279 | -0.0875 | -8.9577
-6.5 | -0.3682 | 0.03913 | -0.0833 | -9.4097
-6 | -0.3327 | 0.03471 | -0.0816 | -9.5851
-5.5 | -0.2939 | 0.02754 | -0.076 | -10.6718
-5 | -0.2447 | 0.02356 | -0.0747 | -10.3862
-4.5 | -0.1911 | 0.02101 | -0.0736 | -9.0957
-4 | -0.1379 | 0.01943 | -0.0726 | -7.0973
-3.5 | -0.0978 | 0.01828 | -0.0704 | -5.3501
-3 | -0.0548 | 0.01768 | -0.0682 | -3.0995
-2.5 | -0.0091 | 0.01701 | -0.0662 | -0.53498
-2 | -0.0109 | 0.01521 | -0.0575 | -0.71663
-1.5 | 0.0158 | 0.01553 | -0.0493 | 1.0174
-1 | 0.0566 | 0.01661 | -0.0422 | 3.4076
0 | 0.163 | 0.01846 | -0.04 | 8.8299
0.5 | 0.2483 | 0.01842 | -0.046 | 13.4799
1.5 | 0.3682 | 0.01902 | -0.0496 | 19.3586
2 | 0.4525 | 0.01862 | -0.0547 | 24.3018
2.5 | 0.5021 | 0.01905 | -0.0547 | 26.357
3 | 0.5851 | 0.01841 | -0.0593 | 31.7816
3.5 | 0.6766 | 0.01529 | -0.0619 | 44.2511
4 | 0.7578 | 0.01204 | -0.0623 | 62.9402
4.5 | 0.8053 | 0.01158 | -0.059 | 69.5423
5 | 0.7635 | 0.01548 | -0.0444 | 49.3217
5.5 | 0.7156 | 0.01623 | -0.026 | 44.0912
6 | 0.7258 | 0.01791 | -0.0188 | 40.5248
6.5 | 0.7515 | 0.01951 | -0.0144 | 38.5187
7 | 0.777 | 0.02166 | -0.0101 | 35.8726
7.5 | 0.8181 | 0.0236 | -0.0076 | 34.6653
8 | 0.9 | 0.02746 | -0.0105 | 32.7749
8.5 | 0.9622 | 0.03082 | -0.0108 | 31.22
9 | 1.013 | 0.03624 | -0.01 | 27.9525
9.5 | 1.0305 | 0.04291 | -0.0049 | 24.0154
10 | 1.0217 | 0.04881 | 0.0027 | 20.9322
10.5 | 0.9992 | 0.05533 | 0.0097 | 18.0589
12 | 0.8387 | 0.09008 | 0.0141 | 9.3106
12.5 | 0.7888 | 0.10782 | 0.0027 | 7.3159
13 | 0.7644 | 0.12549 | -0.0087 | 6.0913
13.5 | 0.7663 | 0.13478 | -0.0128 | 5.6856
14 | 0.7758 | 0.14221 | -0.012 | 5.4553
14.5 | 0.761 | 0.15797 | -0.0247 | 4.8174

## 23. Re 250k Mach 0.50 (1)
BIGFOIL.COM POLAR EXPORT
NACA66-312 a=0.6
NACA66-312 a=0.6 |  |  |  | Cl Max: | 1.178 | at alpha= | 20 | deg
JavaFoil+Calcfoil stall+Eppler ext transition |  |  |  | L/D Max: | 56.847 | at alpha= | 2.5 | deg
Re: | 250000 |  |  | Cd Min: | 0.00886 | at alpha= | -0.5 | deg
Mach: | 0.5 |  |  | Cl=0 at alpha= | -2.0909 | deg
|  |  |  | @ Cl=0.1, Cd= | 0.010766
|  |  |  | @ Cl=0.4, Cd= | 0.0095779
|  |  |  | @ Cl=0.6, Cd= | 0.010587
alpha (deg) | Cl | Cd | Cm | Cl/Cd
-20 | -0.969 | 0.26048 | -0.01 | -3.721
-19.5 | -0.941 | 0.25708 | -0.01 | -3.661
-19 | -0.915 | 0.25313 | -0.01 | -3.614
-18.5 | -0.889 | 0.23624 | -0.011 | -3.762
-18 | -0.862 | 0.22743 | -0.011 | -3.792
-17.5 | -0.836 | 0.2223 | -0.011 | -3.761
-17 | -0.808 | 0.22194 | -0.011 | -3.639
-16.5 | -0.781 | 0.21032 | -0.012 | -3.713
-16 | -0.754 | 0.20467 | -0.012 | -3.686
-15.5 | -0.728 | 0.20021 | -0.012 | -3.635
-15 | -0.701 | 0.18632 | -0.013 | -3.763
-14.5 | -0.675 | 0.18205 | -0.013 | -3.705
-14 | -0.646 | 0.18007 | -0.013 | -3.588
-13.5 | -0.619 | 0.16688 | -0.013 | -3.712
-13 | -0.593 | 0.17003 | -0.014 | -3.485
-12.5 | -0.566 | 0.1589 | -0.014 | -3.561
-12 | -0.539 | 0.15379 | -0.014 | -3.504
-11.5 | -0.512 | 0.15023 | -0.015 | -3.408
-11 | -0.485 | 0.1504 | -0.015 | -3.222
-10.5 | -0.457 | 0.14107 | -0.014 | -3.239
-10 | -0.43 | 0.12882 | -0.015 | -3.338
-9.5 | -0.403 | 0.12557 | -0.015 | -3.209
-9 | -0.376 | 0.12252 | -0.016 | -3.068
-8.5 | -0.349 | 0.13022 | -0.016 | -2.678
-8 | -0.322 | 0.1147 | -0.016 | -2.804
-7.5 | -0.294 | 0.1059 | -0.015 | -2.777
-7 | -0.267 | 0.10328 | -0.015 | -2.584
-6.5 | -0.24 | 0.08428 | -0.016 | -2.845
-6 | -0.337 | 0.05471 | -0.016 | -6.163
-5.5 | -0.326 | 0.04773 | -0.017 | -6.823
-5 | -0.293 | 0.04307 | -0.017 | -6.797
-4.5 | -0.25 | 0.03979 | -0.019 | -6.296
-4 | -0.203 | 0.03709 | -0.02 | -5.466
-3.5 | -0.152 | 0.03524 | -0.02 | -4.305
-3 | -0.099 | 0.03363 | -0.021 | -2.937
-2.5 | -0.045 | 0.03238 | -0.022 | -1.376
-2 | 0.01 | 0.03098 | -0.025 | 0.338
-1.5 | 0.082 | 0.01081 | -0.05 | 7.552
-1 | 0.151 | 0.01064 | -0.051 | 14.154
-0.5 | 0.219 | 0.00886 | -0.052 | 24.763
0 | 0.28 | 0.00963 | -0.053 | 29.054
0.5 | 0.346 | 0.00942 | -0.054 | 36.679
1 | 0.411 | 0.00961 | -0.055 | 42.771
1.5 | 0.477 | 0.00985 | -0.056 | 48.403
2 | 0.539 | 0.01012 | -0.056 | 53.31
2.5 | 0.603 | 0.01061 | -0.057 | 56.847
3 | 0.681 | 0.0155 | -0.06 | 43.936
3.5 | 0.743 | 0.0162 | -0.061 | 45.87
4 | 0.803 | 0.01698 | -0.062 | 47.289
4.5 | 0.859 | 0.01773 | -0.062 | 48.463
5 | 0.754 | 0.03799 | -0.03 | 19.84
5.5 | 0.79 | 0.04105 | -0.028 | 19.24
6 | 0.817 | 0.0451 | -0.027 | 18.117
6.5 | 0.821 | 0.05001 | -0.026 | 16.417
7 | 0.766 | 0.05914 | -0.025 | 12.949
7.5 | 0.518 | 0.09713 | -0.023 | 5.328
8 | 0.545 | 0.18471 | -0.027 | 2.949
8.5 | 0.571 | 0.11658 | -0.026 | 4.898
9 | 0.598 | 0.11883 | -0.028 | 5.03
9.5 | 0.625 | 0.12657 | -0.031 | 4.936
10 | 0.651 | 0.12972 | -0.032 | 5.02
10.5 | 0.678 | 0.13311 | -0.032 | 5.09
11 | 0.704 | 0.1405 | -0.032 | 5.008
11.5 | 0.731 | 0.15166 | -0.036 | 4.822
12 | 0.757 | 0.15536 | -0.037 | 4.876
12.5 | 0.784 | 0.15927 | -0.037 | 4.92
13 | 0.809 | 0.17484 | -0.037 | 4.63
13.5 | 0.835 | 0.17493 | -0.038 | 4.776
14 | 0.863 | 0.18232 | -0.041 | 4.735
14.5 | 0.889 | 0.18791 | -0.042 | 4.732
15 | 0.915 | 0.1987 | -0.042 | 4.604
15.5 | 0.941 | 0.20578 | -0.043 | 4.572
16 | 0.969 | 0.21294 | -0.046 | 4.549
16.5 | 0.994 | 0.22047 | -0.047 | 4.51
17 | 1.02 | 0.22421 | -0.047 | 4.549
17.5 | 1.046 | 0.23477 | -0.048 | 4.454
18 | 1.074 | 0.24535 | -0.051 | 4.376
18.5 | 1.099 | 0.25027 | -0.051 | 4.391
19 | 1.124 | 0.25055 | -0.052 | 4.487
19.5 | 1.149 | 0.25711 | -0.052 | 4.471
20 | 1.178 | 0.26819 | -0.055 | 4.393

## 24. Re 250k Mach 0.50 (2)
BIGFOIL.COM POLAR EXPORT
NACA66-312 a=0.6
NACA66-312 a=0.6 |  |  |  | Cl Max: | 0.9692 | at alpha= | 20 | deg
XFOIL ncrit=9 |  |  |  | L/D Max: | 59.3318 | at alpha= | 4 | deg
Re: | 250000 |  |  | Cd Min: | 0.27606 | at alpha= | 20 | deg
Mach: | 0.5 |  |  | Cl=0 at alpha= | -0.87571 | deg
|  |  |  | @ Cl=0.1, Cd= | 0.020736
|  |  |  | @ Cl=0.4, Cd= | 0.021872
|  |  |  | @ Cl=0.6, Cd= | 0.019733
alpha (deg) | Cl | Cd | Cm | Cl/Cd
-20 | -0.6616 | 0.25353 | 0.0187 | -2.6096
-19.5 | -0.6391 | 0.24564 | 0.0134 | -2.6018
-19 | -0.6173 | 0.23832 | 0.0073 | -2.5902
-18 | -0.5734 | 0.22171 | -0.0031 | -2.5863
-17.5 | -0.5502 | 0.21363 | -0.0074 | -2.5755
-17 | -0.5279 | 0.20588 | -0.0123 | -2.5641
-16.5 | -0.5061 | 0.19817 | -0.0174 | -2.5539
-16 | -0.4883 | 0.19156 | -0.0241 | -2.5491
-15.5 | -0.4801 | 0.18661 | -0.0317 | -2.5727
-15 | -0.4441 | 0.17414 | -0.0327 | -2.5502
-14.5 | -0.4225 | 0.16649 | -0.0373 | -2.5377
-14 | -0.4029 | 0.15885 | -0.0423 | -2.5364
-13.5 | -0.3964 | 0.15316 | -0.0502 | -2.5881
-13 | -0.3827 | 0.14584 | -0.0579 | -2.6241
-12.5 | -0.3427 | 0.13457 | -0.0607 | -2.5466
-12 | -0.3159 | 0.12607 | -0.068 | -2.5058
-11.5 | -0.3013 | 0.11795 | -0.0782 | -2.5545
-11 | -0.2949 | 0.1103 | -0.0867 | -2.6736
-10.5 | -0.272 | 0.10141 | -0.0863 | -2.6822
-10 | -0.257 | 0.09515 | -0.0881 | -2.701
-9.5 | -0.269 | 0.08767 | -0.0974 | -3.0683
-9 | -0.2633 | 0.07907 | -0.0999 | -3.33
-8.5 | -0.2509 | 0.07302 | -0.0999 | -3.436
-8 | -0.2548 | 0.06501 | -0.1061 | -3.9194
-7 | -0.3098 | 0.05165 | -0.1083 | -5.9981
-6.5 | -0.3094 | 0.0468 | -0.1048 | -6.6111
-6 | -0.312 | 0.04205 | -0.1007 | -7.4197
-5.5 | -0.2923 | 0.03454 | -0.0953 | -8.4627
-5 | -0.2662 | 0.03019 | -0.0892 | -8.8175
-4.5 | -0.2293 | 0.02652 | -0.0848 | -8.6463
-4 | -0.1745 | 0.02369 | -0.0822 | -7.366
-3.5 | -0.1288 | 0.02214 | -0.0787 | -5.8175
-3 | -0.0907 | 0.02105 | -0.0741 | -4.3088
-2.5 | -0.0417 | 0.0202 | -0.071 | -2.0644
-2 | -0.0274 | 0.02036 | -0.0627 | -1.3458
-1.5 | 0.0134 | 0.01938 | -0.0588 | 0.69143
-1 | -0.0087 | 0.01837 | -0.0424 | -0.4736
-0.5 | 0.0263 | 0.01947 | -0.032 | 1.3508
0 | 0.1072 | 0.02086 | -0.0324 | 5.139
0.5 | 0.1713 | 0.02143 | -0.0336 | 7.9935
1 | 0.2675 | 0.02139 | -0.0401 | 12.5058
1.5 | 0.3161 | 0.02196 | -0.039 | 14.3944
2 | 0.4116 | 0.02186 | -0.045 | 18.8289
2.5 | 0.479 | 0.02198 | -0.0464 | 21.7925
3.5 | 0.6922 | 0.01802 | -0.056 | 38.4129
4 | 0.7992 | 0.01347 | -0.0565 | 59.3318
4.5 | 0.7832 | 0.01538 | -0.0431 | 50.9233
5 | 0.7189 | 0.0167 | -0.0225 | 43.0479
5.5 | 0.7001 | 0.01947 | -0.0111 | 35.9579
6 | 0.7203 | 0.02176 | -0.0052 | 33.102
6.5 | 0.7478 | 0.02406 | -0.0001 | 31.0806
7 | 0.788 | 0.02655 | 0.0042 | 29.6798
7.5 | 0.8541 | 0.02931 | 0.0067 | 29.1402
8 | 0.9075 | 0.03369 | 0.0094 | 26.9368
8.5 | 0.9286 | 0.03968 | 0.014 | 23.4022
9 | 0.9183 | 0.04668 | 0.0192 | 19.6722
9.5 | 0.8943 | 0.05329 | 0.0235 | 16.7818
10 | 0.8638 | 0.0617 | 0.0249 | 14
10.5 | 0.8303 | 0.07199 | 0.0229 | 11.5335
11 | 0.798 | 0.08422 | 0.0172 | 9.4752
12 | 0.7406 | 0.12471 | -0.0071 | 5.9386
12.5 | 0.7371 | 0.13734 | -0.0147 | 5.367
13 | 0.7408 | 0.14805 | -0.0209 | 5.0037
13.5 | 0.7621 | 0.15562 | -0.022 | 4.8972
14 | 0.7583 | 0.16804 | -0.0316 | 4.5126
14.5 | 0.7753 | 0.17641 | -0.0354 | 4.3949
15 | 0.8008 | 0.18594 | -0.036 | 4.3068
15.5 | 0.8005 | 0.19601 | -0.0467 | 4.084
16 | 0.8162 | 0.20503 | -0.0523 | 3.9809
16.5 | 0.8369 | 0.21334 | -0.0563 | 3.9228
17 | 0.8637 | 0.22412 | -0.0581 | 3.8537
17.5 | 0.8702 | 0.23202 | -0.0678 | 3.7505
18 | 0.8895 | 0.24075 | -0.0731 | 3.6947
18.5 | 0.9104 | 0.24906 | -0.0777 | 3.6553
19 | 0.9396 | 0.26009 | -0.0794 | 3.6126
19.5 | 0.9576 | 0.26967 | -0.0852 | 3.551
20 | 0.9692 | 0.27606 | -0.0943 | 3.5108

## 25. Re 500k Mach 0.00 (1)
BIGFOIL.COM POLAR EXPORT
NACA66-312 a=0.6
NACA66-312 a=0.6 |  |  |  | Cl Max: | 0.958 | at alpha= | 6.5 | deg
JavaFoil+Calcfoil stall+Eppler ext transition |  |  |  | L/D Max: | 88.18 | at alpha= | 3 | deg
Re: | 500000 |  |  | Cd Min: | 0.00622 | at alpha= | -0.5 | deg
Mach: | 0 |  |  | Cl=0 at alpha= | -2.0932 | deg
|  |  |  | @ Cl=0.1, Cd= | 0.008596
|  |  |  | @ Cl=0.4, Cd= | 0.0064212
|  |  |  | @ Cl=0.6, Cd= | 0.0071303
alpha (deg) | Cl | Cd | Cm | Cl/Cd
-17 | -0.476 | 0.18588 | -0.007 | -2.558
-16.5 | -0.497 | 0.17211 | -0.008 | -2.886
-16 | -0.518 | 0.16856 | -0.008 | -3.071
-15.5 | -0.538 | 0.16049 | -0.008 | -3.353
-15 | -0.558 | 0.14041 | -0.009 | -3.974
-14.5 | -0.577 | 0.13294 | -0.009 | -4.338
-14 | -0.594 | 0.12381 | -0.009 | -4.796
-13.5 | -0.608 | 0.11321 | -0.009 | -5.37
-13 | -0.616 | 0.10691 | -0.01 | -5.758
-12.5 | -0.62 | 0.10003 | -0.01 | -6.203
-12 | -0.622 | 0.09249 | -0.01 | -6.728
-11.5 | -0.621 | 0.08783 | -0.01 | -7.068
-11 | -0.616 | 0.07993 | -0.011 | -7.705
-10.5 | -0.607 | 0.07515 | -0.011 | -8.077
-10 | -0.594 | 0.06967 | -0.012 | -8.527
-9.5 | -0.577 | 0.06509 | -0.012 | -8.869
-9 | -0.556 | 0.06175 | -0.013 | -9.011
-8.5 | -0.532 | 0.05777 | -0.013 | -9.201
-8 | -0.501 | 0.05386 | -0.013 | -9.302
-7.5 | -0.468 | 0.05025 | -0.014 | -9.314
-7 | -0.432 | 0.04726 | -0.015 | -9.149
-6.5 | -0.395 | 0.04395 | -0.016 | -8.978
-6 | -0.355 | 0.04151 | -0.016 | -8.543
-5.5 | -0.313 | 0.03915 | -0.017 | -7.994
-5 | -0.27 | 0.03698 | -0.018 | -7.299
-4.5 | -0.225 | 0.03508 | -0.019 | -6.425
-4 | -0.18 | 0.03325 | -0.02 | -5.412
-3.5 | -0.166 | 0.00954 | -0.041 | -17.36
-3 | -0.107 | 0.0093 | -0.042 | -11.522
-2.5 | -0.048 | 0.00908 | -0.043 | -5.307
-2 | 0.011 | 0.00869 | -0.044 | 1.294
-1.5 | 0.071 | 0.00848 | -0.045 | 8.361
-1 | 0.131 | 0.00872 | -0.046 | 14.983
-0.5 | 0.191 | 0.00622 | -0.047 | 30.698
0 | 0.249 | 0.00628 | -0.047 | 39.66
0.5 | 0.308 | 0.00632 | -0.048 | 48.748
1 | 0.367 | 0.00637 | -0.049 | 57.587
1.5 | 0.425 | 0.00646 | -0.05 | 65.785
2 | 0.482 | 0.00656 | -0.051 | 73.456
2.5 | 0.539 | 0.00665 | -0.051 | 81.135
3 | 0.596 | 0.00676 | -0.052 | 88.18
3.5 | 0.654 | 0.01213 | -0.053 | 53.898
4 | 0.709 | 0.01258 | -0.054 | 56.347
4.5 | 0.763 | 0.01305 | -0.055 | 58.426
5 | 0.815 | 0.01357 | -0.056 | 60.036
5.5 | 0.865 | 0.01412 | -0.056 | 61.292
6 | 0.914 | 0.01475 | -0.057 | 61.941
6.5 | 0.958 | 0.01541 | -0.058 | 62.177
7 | 0.822 | 0.04424 | -0.029 | 18.575
7.5 | 0.851 | 0.04719 | -0.027 | 18.033
8 | 0.877 | 0.05055 | -0.027 | 17.356
8.5 | 0.9 | 0.05411 | -0.027 | 16.627
9 | 0.918 | 0.05818 | -0.027 | 15.78
9.5 | 0.932 | 0.06265 | -0.027 | 14.876
10 | 0.941 | 0.06755 | -0.027 | 13.933
10.5 | 0.946 | 0.07214 | -0.027 | 13.11
11 | 0.946 | 0.07712 | -0.027 | 12.264
11.5 | 0.94 | 0.08212 | -0.027 | 11.441

## 26. Re 500k Mach 0.00 (2)
BIGFOIL.COM POLAR EXPORT
NACA66-312 a=0.6
NACA66-312 a=0.6 |  |  |  | Cl Max: | 1.1186 | at alpha= | 11.5 | deg
XFOIL ncrit=9 |  |  |  | L/D Max: | 91.6623 | at alpha= | 4.5 | deg
Re: | 500000 |  |  | Cd Min: | 0.22986 | at alpha= | -20 | deg
Mach: | 0 |  |  | Cl=0 at alpha= | -2.385 | deg
|  |  |  | @ Cl=0.1, Cd= | 0.0082958
|  |  |  | @ Cl=0.4, Cd= | 0.0091315
|  |  |  | @ Cl=0.6, Cd= | 0.0080217
alpha (deg) | Cl | Cd | Cm | Cl/Cd
-20 | -0.6121 | 0.22986 | 0.0149 | -2.6629
-19.5 | -0.5954 | 0.22347 | 0.0108 | -2.6643
-19 | -0.5787 | 0.21658 | 0.0065 | -2.672
-18.5 | -0.5657 | 0.20961 | 0.001 | -2.6988
-18 | -0.5544 | 0.2027 | -0.0041 | -2.7351
-17.5 | -0.5323 | 0.19552 | -0.0056 | -2.7225
-17 | -0.5159 | 0.18923 | -0.0093 | -2.7263
-16.5 | -0.5007 | 0.18241 | -0.0131 | -2.7449
-16 | -0.4877 | 0.17482 | -0.0179 | -2.7897
-15.5 | -0.4828 | 0.16688 | -0.0239 | -2.8931
-15 | -0.4689 | 0.15803 | -0.0267 | -2.9672
-14.5 | -0.4516 | 0.15169 | -0.0291 | -2.9771
-14 | -0.4375 | 0.14527 | -0.0323 | -3.0116
-13.5 | -0.4296 | 0.1371 | -0.0376 | -3.1335
-12.5 | -0.4047 | 0.11715 | -0.054 | -3.4545
-12 | -0.3923 | 0.10844 | -0.0576 | -3.6177
-11.5 | -0.3833 | 0.102 | -0.0601 | -3.7578
-11 | -0.3803 | 0.09497 | -0.063 | -4.0044
-10.5 | -0.3845 | 0.08636 | -0.0673 | -4.4523
-10 | -0.4045 | 0.07296 | -0.078 | -5.5441
-9.5 | -0.4421 | 0.06356 | -0.0819 | -6.9556
-9 | -0.4704 | 0.05795 | -0.0778 | -8.1173
-8.5 | -0.4815 | 0.05181 | -0.074 | -9.2936
-8 | -0.494 | 0.04083 | -0.0707 | -12.0989
-7.5 | -0.4667 | 0.03694 | -0.0691 | -12.634
-7 | -0.4357 | 0.03297 | -0.067 | -13.215
-6.5 | -0.406 | 0.02846 | -0.0632 | -14.2656
-6 | -0.3633 | 0.02173 | -0.0602 | -16.7188
-5.5 | -0.3126 | 0.01931 | -0.0597 | -16.1885
-5 | -0.2615 | 0.01557 | -0.0594 | -16.7951
-4.5 | -0.2103 | 0.01414 | -0.0589 | -14.8727
-4 | -0.1599 | 0.01316 | -0.0583 | -12.1505
-3.5 | -0.108 | 0.01256 | -0.058 | -8.5987
-3 | -0.0603 | 0.01151 | -0.057 | -5.2389
-2.5 | -0.0083 | 0.01103 | -0.0567 | -0.75249
-2 | 0.0278 | 0.00888 | -0.0544 | 3.1306
-1.5 | 0.0683 | 0.00812 | -0.0515 | 8.4113
-1 | 0.1188 | 0.0084 | -0.0501 | 14.1429
-0.5 | 0.1688 | 0.00872 | -0.0484 | 19.3578
0 | 0.2197 | 0.00896 | -0.047 | 24.5201
0.5 | 0.2757 | 0.009 | -0.0473 | 30.6333
1 | 0.3302 | 0.00912 | -0.0476 | 36.2061
1.5 | 0.3852 | 0.00915 | -0.0479 | 42.0984
2 | 0.4411 | 0.00908 | -0.048 | 48.5793
2.5 | 0.4951 | 0.00907 | -0.048 | 54.5865
3 | 0.55 | 0.00857 | -0.0473 | 64.1774
3.5 | 0.6038 | 0.00798 | -0.0463 | 75.6642
4 | 0.6525 | 0.00762 | -0.0445 | 85.6299
4.5 | 0.6948 | 0.00758 | -0.0416 | 91.6623
5 | 0.692 | 0.01061 | -0.0322 | 65.2215
5.5 | 0.7305 | 0.01356 | -0.0322 | 53.8717
6 | 0.7607 | 0.01462 | -0.0291 | 52.0315
6.5 | 0.7852 | 0.01546 | -0.0243 | 50.7891
7 | 0.8152 | 0.01666 | -0.0209 | 48.9316
7.5 | 0.8378 | 0.01876 | -0.0165 | 44.6588
8 | 0.8744 | 0.0201 | -0.0142 | 43.5025
8.5 | 0.9122 | 0.02153 | -0.0123 | 42.3688
9 | 0.9564 | 0.02366 | -0.0112 | 40.4227
9.5 | 1.0154 | 0.02674 | -0.0121 | 37.9731
10 | 1.0537 | 0.02881 | -0.0103 | 36.5741
10.5 | 1.0878 | 0.03118 | -0.0083 | 34.8877
11 | 1.1179 | 0.03493 | -0.0062 | 32.004
11.5 | 1.1186 | 0.04116 | -0.0009 | 27.1769
12 | 1.1064 | 0.04643 | 0.0052 | 23.8294
12.5 | 1.0786 | 0.05366 | 0.0108 | 20.1006
13 | 1.0366 | 0.06261 | 0.0146 | 16.5565
13.5 | 0.9907 | 0.07289 | 0.0152 | 13.5917
14 | 0.9393 | 0.08589 | 0.0113 | 10.9361
14.5 | 0.8896 | 0.10259 | 0.0019 | 8.6714
15 | 0.8058 | 0.1428 | -0.0193 | 5.6429
15.5 | 0.7854 | 0.16084 | -0.0278 | 4.8831
16 | 0.788 | 0.17282 | -0.034 | 4.5597
16.5 | 0.7918 | 0.18546 | -0.0415 | 4.2694

## 27. Re 500k Mach 0.10 (1)
BIGFOIL.COM POLAR EXPORT
NACA66-312 a=0.6
NACA66-312 a=0.6 |  |  |  | Cl Max: | 1.001 | at alpha= | 7 | deg
JavaFoil+Calcfoil stall+Eppler ext transition |  |  |  | L/D Max: | 87.957 | at alpha= | 3 | deg
Re: | 500000 |  |  | Cd Min: | 0.00622 | at alpha= | -0.5 | deg
Mach: | 0.1 |  |  | Cl=0 at alpha= | -2.0932 | deg
|  |  |  | @ Cl=0.1, Cd= | 0.0084772
|  |  |  | @ Cl=0.4, Cd= | 0.0064421
|  |  |  | @ Cl=0.6, Cd= | 0.0069824
alpha (deg) | Cl | Cd | Cm | Cl/Cd
-16.5 | -0.452 | 0.19296 | -0.008 | -2.344
-16 | -0.476 | 0.17852 | -0.008 | -2.668
-15.5 | -0.5 | 0.16372 | -0.008 | -3.053
-15 | -0.523 | 0.14593 | -0.009 | -3.584
-14.5 | -0.545 | 0.14044 | -0.009 | -3.882
-14 | -0.566 | 0.12702 | -0.009 | -4.454
-13.5 | -0.584 | 0.11947 | -0.009 | -4.886
-13 | -0.595 | 0.11074 | -0.01 | -5.37
-12.5 | -0.603 | 0.1002 | -0.01 | -6.014
-12 | -0.608 | 0.09475 | -0.01 | -6.412
-11.5 | -0.609 | 0.08974 | -0.01 | -6.785
-11 | -0.606 | 0.08252 | -0.011 | -7.35
-10.5 | -0.6 | 0.07591 | -0.011 | -7.903
-10 | -0.589 | 0.07078 | -0.012 | -8.323
-9.5 | -0.574 | 0.06591 | -0.012 | -8.708
-9 | -0.554 | 0.06218 | -0.012 | -8.917
-8.5 | -0.531 | 0.05815 | -0.013 | -9.127
-8 | -0.501 | 0.05412 | -0.013 | -9.255
-7.5 | -0.468 | 0.05028 | -0.014 | -9.314
-7 | -0.433 | 0.04734 | -0.015 | -9.148
-6.5 | -0.396 | 0.04423 | -0.016 | -8.942
-6 | -0.356 | 0.04171 | -0.016 | -8.528
-5.5 | -0.314 | 0.03932 | -0.017 | -7.989
-5 | -0.271 | 0.03692 | -0.018 | -7.338
-4.5 | -0.226 | 0.03516 | -0.018 | -6.436
-4 | -0.181 | 0.03338 | -0.02 | -5.416
-3.5 | -0.166 | 0.00953 | -0.042 | -17.452
-3 | -0.108 | 0.00929 | -0.042 | -11.588
-2.5 | -0.048 | 0.00892 | -0.043 | -5.425
-2 | 0.011 | 0.0087 | -0.044 | 1.3
-1.5 | 0.071 | 0.00825 | -0.045 | 8.635
-1 | 0.131 | 0.00872 | -0.046 | 15.065
-0.5 | 0.192 | 0.00622 | -0.047 | 30.853
0 | 0.25 | 0.00629 | -0.048 | 39.805
0.5 | 0.31 | 0.00633 | -0.048 | 48.91
1 | 0.369 | 0.00641 | -0.049 | 57.458
1.5 | 0.427 | 0.00647 | -0.05 | 66.023
2 | 0.484 | 0.00656 | -0.051 | 73.791
2.5 | 0.542 | 0.00666 | -0.052 | 81.289
3 | 0.598 | 0.0068 | -0.052 | 87.957
3.5 | 0.657 | 0.01218 | -0.053 | 53.946
4 | 0.712 | 0.01263 | -0.054 | 56.37
4.5 | 0.766 | 0.01312 | -0.055 | 58.361
5 | 0.818 | 0.01366 | -0.056 | 59.892
5.5 | 0.869 | 0.01427 | -0.057 | 60.885
6 | 0.917 | 0.01485 | -0.057 | 61.762
6.5 | 0.961 | 0.01552 | -0.058 | 61.954
7 | 1.001 | 0.01622 | -0.059 | 61.738
7.5 | 0.853 | 0.04739 | -0.027 | 17.994
8 | 0.879 | 0.05088 | -0.027 | 17.267
8.5 | 0.9 | 0.05457 | -0.027 | 16.487
9 | 0.917 | 0.05882 | -0.027 | 15.584
9.5 | 0.929 | 0.0626 | -0.027 | 14.84
10 | 0.936 | 0.06746 | -0.027 | 13.878
10.5 | 0.938 | 0.07272 | -0.027 | 12.9
11 | 0.935 | 0.07832 | -0.027 | 11.941
11.5 | 0.926 | 0.08473 | -0.026 | 10.926
12 | 0.906 | 0.09082 | -0.026 | 9.979

## 28. Re 500k Mach 0.10 (2)
BIGFOIL.COM POLAR EXPORT
NACA66-312 a=0.6
NACA66-312 a=0.6 |  |  |  | Cl Max: | 1.1136 | at alpha= | 11 | deg
XFOIL ncrit=9 |  |  |  | L/D Max: | 90.4551 | at alpha= | 4.5 | deg
Re: | 500000 |  |  | Cd Min: | 0.17402 | at alpha= | 16 | deg
Mach: | 0.1 |  |  | Cl=0 at alpha= | -2.3942 | deg
|  |  |  | @ Cl=0.1, Cd= | 0.0083229
|  |  |  | @ Cl=0.4, Cd= | 0.0091765
|  |  |  | @ Cl=0.6, Cd= | 0.0080834
alpha (deg) | Cl | Cd | Cm | Cl/Cd
-8.5 | -0.4763 | 0.05249 | -0.0752 | -9.0741
-8 | -0.4897 | 0.04172 | -0.0719 | -11.7378
-7.5 | -0.4642 | 0.03768 | -0.0702 | -12.3195
-7 | -0.4346 | 0.03356 | -0.068 | -12.9499
-6.5 | -0.4059 | 0.02903 | -0.064 | -13.9821
-6 | -0.3644 | 0.02201 | -0.061 | -16.5561
-5 | -0.2625 | 0.01576 | -0.0599 | -16.6561
-4.5 | -0.211 | 0.01425 | -0.0594 | -14.807
-4 | -0.1602 | 0.01324 | -0.0588 | -12.0997
-3.5 | -0.1082 | 0.01261 | -0.0585 | -8.5805
-3 | -0.0603 | 0.01156 | -0.0574 | -5.2163
-2.5 | -0.008 | 0.01108 | -0.0571 | -0.72202
-2 | 0.0298 | 0.00908 | -0.055 | 3.2819
-1.5 | 0.0687 | 0.00815 | -0.0518 | 8.4294
-1 | 0.1194 | 0.00843 | -0.0504 | 14.1637
-0.5 | 0.1698 | 0.00875 | -0.0487 | 19.4057
0 | 0.2209 | 0.009 | -0.0473 | 24.5444
0.5 | 0.2772 | 0.00905 | -0.0476 | 30.6298
1 | 0.3317 | 0.00917 | -0.0478 | 36.1723
1.5 | 0.3873 | 0.00919 | -0.0482 | 42.1436
2 | 0.4436 | 0.00913 | -0.0483 | 48.5871
2.5 | 0.4977 | 0.00912 | -0.0482 | 54.5724
3 | 0.5529 | 0.0086 | -0.0475 | 64.2907
3.5 | 0.6076 | 0.008 | -0.0466 | 75.95
4 | 0.656 | 0.00764 | -0.0446 | 85.8639
4.5 | 0.6956 | 0.00769 | -0.0411 | 90.4551
5 | 0.6914 | 0.01083 | -0.0316 | 63.8412
5.5 | 0.7316 | 0.01365 | -0.0318 | 53.5971
6 | 0.7578 | 0.01469 | -0.0278 | 51.5861
6.5 | 0.7846 | 0.01561 | -0.0235 | 50.2627
7 | 0.8147 | 0.01686 | -0.02 | 48.3215
7.5 | 0.838 | 0.01897 | -0.0157 | 44.175
8 | 0.8749 | 0.02035 | -0.0134 | 42.9926
8.5 | 0.9134 | 0.02183 | -0.0114 | 41.8415
9 | 0.966 | 0.02455 | -0.0114 | 39.3483
9.5 | 1.0177 | 0.0272 | -0.0111 | 37.4154
10 | 1.0564 | 0.02956 | -0.0093 | 35.7375
10.5 | 1.0877 | 0.03206 | -0.0069 | 33.927
11 | 1.1136 | 0.03665 | -0.0044 | 30.3847
11.5 | 1.1053 | 0.04274 | 0.0018 | 25.861
12 | 1.0868 | 0.04862 | 0.008 | 22.3529
12.5 | 1.0554 | 0.0562 | 0.013 | 18.7794
13 | 1.0129 | 0.06545 | 0.0156 | 15.4759
13.5 | 0.9676 | 0.07617 | 0.0149 | 12.7032
14 | 0.9176 | 0.09006 | 0.0093 | 10.1888
14.5 | 0.8704 | 0.1079 | -0.0015 | 8.0667
15 | 0.7995 | 0.14659 | -0.0213 | 5.454
15.5 | 0.7844 | 0.16232 | -0.0286 | 4.8324
16 | 0.788 | 0.17402 | -0.0346 | 4.5282

## 29. Re 500k Mach 0.25 (1)
BIGFOIL.COM POLAR EXPORT
NACA66-312 a=0.6
NACA66-312 a=0.6 |  |  |  | Cl Max: | 0.978 | at alpha= | 6.5 | deg
JavaFoil+Calcfoil stall+Eppler ext transition |  |  |  | L/D Max: | 88.322 | at alpha= | 3 | deg
Re: | 500000 |  |  | Cd Min: | 0.00629 | at alpha= | -0.5 | deg
Mach: | 0.25 |  |  | Cl=0 at alpha= | -2.0968 | deg
|  |  |  | @ Cl=0.1, Cd= | 0.0088786
|  |  |  | @ Cl=0.4, Cd= | 0.006532
|  |  |  | @ Cl=0.6, Cd= | 0.0069109
alpha (deg) | Cl | Cd | Cm | Cl/Cd
-15 | -0.158 | 0.16621 | -0.009 | -0.951
-14.5 | -0.241 | 0.20639 | -0.009 | -1.167
-14 | -0.305 | 0.18211 | -0.01 | -1.677
-13.5 | -0.362 | 0.16955 | -0.01 | -2.133
-13 | -0.405 | 0.14468 | -0.01 | -2.802
-12.5 | -0.444 | 0.12619 | -0.011 | -3.519
-12 | -0.477 | 0.11319 | -0.011 | -4.216
-11.5 | -0.504 | 0.10341 | -0.011 | -4.875
-11 | -0.524 | 0.09177 | -0.011 | -5.715
-10.5 | -0.538 | 0.0827 | -0.011 | -6.506
-10 | -0.544 | 0.07713 | -0.012 | -7.057
-9.5 | -0.543 | 0.07048 | -0.012 | -7.71
-9 | -0.535 | 0.06493 | -0.013 | -8.245
-8.5 | -0.52 | 0.06023 | -0.013 | -8.641
-8 | -0.496 | 0.05568 | -0.014 | -8.913
-7.5 | -0.468 | 0.05185 | -0.014 | -9.022
-7 | -0.436 | 0.0486 | -0.015 | -8.965
-6.5 | -0.4 | 0.04516 | -0.016 | -8.858
-6 | -0.361 | 0.04241 | -0.017 | -8.519
-5.5 | -0.32 | 0.03982 | -0.017 | -8.038
-5 | -0.277 | 0.03736 | -0.018 | -7.407
-4.5 | -0.232 | 0.03542 | -0.019 | -6.54
-4 | -0.185 | 0.03368 | -0.019 | -5.494
-3.5 | -0.138 | 0.03196 | -0.021 | -4.309
-3 | -0.111 | 0.00919 | -0.044 | -12.024
-2.5 | -0.05 | 0.00897 | -0.044 | -5.542
-2 | 0.012 | 0.00858 | -0.045 | 1.353
-1.5 | 0.073 | 0.00897 | -0.046 | 8.163
-1 | 0.135 | 0.00876 | -0.047 | 15.408
-0.5 | 0.197 | 0.00629 | -0.048 | 31.309
0 | 0.257 | 0.00635 | -0.049 | 40.442
0.5 | 0.318 | 0.0064 | -0.05 | 49.617
1 | 0.378 | 0.00651 | -0.05 | 58.09
1.5 | 0.438 | 0.00657 | -0.051 | 66.69
2 | 0.497 | 0.00669 | -0.052 | 74.21
2.5 | 0.555 | 0.00681 | -0.053 | 81.577
3 | 0.613 | 0.00694 | -0.054 | 88.322
3.5 | 0.673 | 0.01251 | -0.055 | 53.852
4 | 0.73 | 0.01297 | -0.056 | 56.279
4.5 | 0.785 | 0.01351 | -0.056 | 58.085
5 | 0.837 | 0.01409 | -0.057 | 59.438
5.5 | 0.888 | 0.01475 | -0.058 | 60.198
6 | 0.936 | 0.01542 | -0.059 | 60.684
6.5 | 0.978 | 0.01615 | -0.06 | 60.587
7 | 0.837 | 0.04495 | -0.029 | 18.61
7.5 | 0.861 | 0.04829 | -0.028 | 17.836
8 | 0.881 | 0.05213 | -0.027 | 16.892
8.5 | 0.894 | 0.05599 | -0.025 | 15.958
9 | 0.9 | 0.0608 | -0.026 | 14.807
9.5 | 0.899 | 0.06573 | -0.026 | 13.673
10 | 0.889 | 0.07213 | -0.026 | 12.327
10.5 | 0.871 | 0.07826 | -0.026 | 11.129
11 | 0.845 | 0.08453 | -0.026 | 9.993
11.5 | 0.807 | 0.09253 | -0.025 | 8.721

## 30. Re 500k Mach 0.25 (2)
BIGFOIL.COM POLAR EXPORT
NACA66-312 a=0.6
NACA66-312 a=0.6 |  |  |  | Cl Max: | 1.0644 | at alpha= | 10.5 | deg
XFOIL ncrit=9 |  |  |  | L/D Max: | 87.2868 | at alpha= | 4 | deg
Re: | 500000 |  |  | Cd Min: | 0.16912 | at alpha= | 15.5 | deg
Mach: | 0.25 |  |  | Cl=0 at alpha= | -2.4336 | deg
|  |  |  | @ Cl=0.1, Cd= | 0.0084921
|  |  |  | @ Cl=0.4, Cd= | 0.0094303
|  |  |  | @ Cl=0.6, Cd= | 0.008412
alpha (deg) | Cl | Cd | Cm | Cl/Cd
-12 | -0.3732 | 0.11371 | -0.0568 | -3.282
-11.5 | -0.3654 | 0.107 | -0.0592 | -3.415
-11 | -0.361 | 0.09967 | -0.0625 | -3.622
-10.5 | -0.3644 | 0.09001 | -0.0695 | -4.0484
-10 | -0.3682 | 0.07973 | -0.0765 | -4.6181
-9.5 | -0.3909 | 0.06816 | -0.0851 | -5.735
-8.5 | -0.4647 | 0.05187 | -0.0813 | -8.9589
-7.5 | -0.4458 | 0.04177 | -0.0765 | -10.6727
-7 | -0.4253 | 0.0368 | -0.0736 | -11.5571
-6.5 | -0.39 | 0.0354 | -0.0696 | -11.0169
-6 | -0.37 | 0.02346 | -0.0651 | -15.7715
-5 | -0.2688 | 0.01684 | -0.063 | -15.962
-4.5 | -0.2148 | 0.01496 | -0.0624 | -14.3583
-4 | -0.1617 | 0.01372 | -0.0618 | -11.7857
-3.5 | -0.109 | 0.0129 | -0.0612 | -8.4496
-3 | -0.0599 | 0.01184 | -0.0599 | -5.0591
-2.5 | -0.0062 | 0.01136 | -0.0594 | -0.54577
-2 | 0.0405 | 0.0102 | -0.0581 | 3.9706
-1.5 | 0.0706 | 0.00834 | -0.0537 | 8.4652
-1 | 0.1228 | 0.00861 | -0.0521 | 14.2625
-0.5 | 0.1749 | 0.00893 | -0.0504 | 19.5857
0 | 0.2273 | 0.00921 | -0.0487 | 24.6797
0.5 | 0.2839 | 0.00935 | -0.049 | 30.3636
1 | 0.34 | 0.00944 | -0.0491 | 36.0169
1.5 | 0.3984 | 0.00943 | -0.0495 | 42.2481
2 | 0.4557 | 0.00944 | -0.0496 | 48.2733
2.5 | 0.5117 | 0.00937 | -0.0495 | 54.6105
3 | 0.5701 | 0.00874 | -0.0488 | 65.2288
3.5 | 0.6248 | 0.00814 | -0.0474 | 76.7568
4 | 0.6756 | 0.00774 | -0.0454 | 87.2868
4.5 | 0.6961 | 0.00844 | -0.0378 | 82.4763
5 | 0.6859 | 0.01191 | -0.0278 | 57.5903
5.5 | 0.738 | 0.01423 | -0.0297 | 51.8623
6 | 0.7517 | 0.0153 | -0.023 | 49.1307
6.5 | 0.7825 | 0.01649 | -0.0192 | 47.453
7 | 0.8123 | 0.018 | -0.0155 | 45.1278
7.5 | 0.8394 | 0.02018 | -0.0114 | 41.5956
8 | 0.8795 | 0.02181 | -0.009 | 40.3255
8.5 | 0.9222 | 0.02359 | -0.0071 | 39.0928
9 | 0.9915 | 0.02783 | -0.0085 | 35.627
9.5 | 1.0259 | 0.03039 | -0.0053 | 33.7578
10 | 1.0527 | 0.03454 | -0.0018 | 30.4777
10.5 | 1.0644 | 0.03813 | 0.0027 | 27.915
11 | 1.0587 | 0.04363 | 0.0081 | 24.2654
11.5 | 1.0364 | 0.0504 | 0.0131 | 20.5635
12 | 0.9995 | 0.05886 | 0.0168 | 16.981
12.5 | 0.9549 | 0.06895 | 0.0176 | 13.8492
13 | 0.9171 | 0.07962 | 0.015 | 11.5185
13.5 | 0.8832 | 0.09229 | 0.0087 | 9.5698
14.5 | 0.7721 | 0.15177 | -0.0245 | 5.0873
15 | 0.7817 | 0.15934 | -0.0282 | 4.9059
15.5 | 0.7832 | 0.16912 | -0.0322 | 4.631

## 31. Re 500k Mach 0.50 (1)
BIGFOIL.COM POLAR EXPORT
NACA66-312 a=0.6
NACA66-312 a=0.6 |  |  |  | Cl Max: | 1.179 | at alpha= | 20 | deg
JavaFoil+Calcfoil stall+Eppler ext transition |  |  |  | L/D Max: | 81.806 | at alpha= | 2.5 | deg
Re: | 500000 |  |  | Cd Min: | 0.00653 | at alpha= | -0.5 | deg
Mach: | 0.5 |  |  | Cl=0 at alpha= | -2.0956 | deg
|  |  |  | @ Cl=0.1, Cd= | 0.0092726
|  |  |  | @ Cl=0.4, Cd= | 0.006946
|  |  |  | @ Cl=0.6, Cd= | 0.0074584
alpha (deg) | Cl | Cd | Cm | Cl/Cd
-20 | -0.97 | 0.22016 | -0.01 | -4.406
-19.5 | -0.941 | 0.21586 | -0.01 | -4.361
-19 | -0.915 | 0.21304 | -0.01 | -4.295
-18.5 | -0.889 | 0.20371 | -0.011 | -4.363
-18 | -0.862 | 0.19867 | -0.011 | -4.341
-17.5 | -0.836 | 0.18782 | -0.011 | -4.451
-17 | -0.808 | 0.1869 | -0.011 | -4.323
-16.5 | -0.781 | 0.17941 | -0.012 | -4.353
-16 | -0.754 | 0.17066 | -0.012 | -4.42
-15.5 | -0.728 | 0.16633 | -0.012 | -4.376
-15 | -0.701 | 0.15916 | -0.013 | -4.406
-14.5 | -0.675 | 0.155 | -0.013 | -4.352
-14 | -0.646 | 0.15363 | -0.013 | -4.206
-13.5 | -0.619 | 0.14189 | -0.013 | -4.366
-13 | -0.593 | 0.14166 | -0.014 | -4.183
-12.5 | -0.566 | 0.13428 | -0.014 | -4.214
-12 | -0.539 | 0.12953 | -0.015 | -4.161
-11.5 | -0.512 | 0.12611 | -0.015 | -4.06
-11 | -0.485 | 0.12341 | -0.015 | -3.929
-10.5 | -0.457 | 0.11696 | -0.014 | -3.908
-10 | -0.43 | 0.1103 | -0.015 | -3.899
-9.5 | -0.403 | 0.1041 | -0.015 | -3.872
-9 | -0.376 | 0.10136 | -0.016 | -3.709
-8.5 | -0.349 | 0.10615 | -0.016 | -3.286
-8 | -0.322 | 0.09428 | -0.017 | -3.412
-7.5 | -0.294 | 0.08852 | -0.016 | -3.323
-7 | -0.267 | 0.08627 | -0.016 | -3.095
-6.5 | -0.24 | 0.0714 | -0.017 | -3.36
-6 | -0.337 | 0.04964 | -0.016 | -6.794
-5.5 | -0.326 | 0.04387 | -0.017 | -7.426
-5 | -0.293 | 0.03995 | -0.019 | -7.335
-4.5 | -0.251 | 0.03683 | -0.02 | -6.808
-4 | -0.203 | 0.03486 | -0.021 | -5.821
-3.5 | -0.152 | 0.03326 | -0.021 | -4.564
-3 | -0.099 | 0.03152 | -0.023 | -3.141
-2.5 | -0.055 | 0.00937 | -0.049 | -5.906
-2 | 0.013 | 0.00955 | -0.05 | 1.356
-1.5 | 0.082 | 0.00933 | -0.051 | 8.76
-1 | 0.151 | 0.00911 | -0.052 | 16.547
-0.5 | 0.22 | 0.00653 | -0.053 | 33.729
0 | 0.285 | 0.00677 | -0.054 | 42.088
0.5 | 0.352 | 0.00686 | -0.055 | 51.329
1 | 0.419 | 0.00698 | -0.056 | 60.005
1.5 | 0.485 | 0.00713 | -0.057 | 68.073
2 | 0.55 | 0.00731 | -0.058 | 75.226
2.5 | 0.614 | 0.0075 | -0.058 | 81.806
3 | 0.683 | 0.01342 | -0.06 | 50.886
3.5 | 0.745 | 0.014 | -0.061 | 53.253
4 | 0.805 | 0.01471 | -0.062 | 54.75
4.5 | 0.862 | 0.01542 | -0.063 | 55.892
5 | 0.913 | 0.01631 | -0.064 | 55.991
5.5 | 0.957 | 0.01721 | -0.065 | 55.604
6 | 0.818 | 0.04248 | -0.029 | 19.263
6.5 | 0.821 | 0.04691 | -0.027 | 17.512
7 | 0.766 | 0.05343 | -0.025 | 14.336
7.5 | 0.518 | 0.07652 | -0.025 | 6.765
8 | 0.545 | 0.14822 | -0.027 | 3.675
8.5 | 0.571 | 0.09865 | -0.027 | 5.789
9 | 0.598 | 0.10475 | -0.03 | 5.71
9.5 | 0.625 | 0.10517 | -0.031 | 5.942
10 | 0.651 | 0.10808 | -0.032 | 6.026
10.5 | 0.678 | 0.11119 | -0.032 | 6.094
11 | 0.704 | 0.11922 | -0.033 | 5.904
11.5 | 0.731 | 0.12525 | -0.036 | 5.84
12 | 0.758 | 0.12878 | -0.037 | 5.883
12.5 | 0.784 | 0.13249 | -0.037 | 5.915
13 | 0.809 | 0.14339 | -0.037 | 5.645
13.5 | 0.836 | 0.14942 | -0.038 | 5.593
14 | 0.863 | 0.14971 | -0.041 | 5.767
14.5 | 0.889 | 0.15482 | -0.042 | 5.743
15 | 0.915 | 0.16438 | -0.042 | 5.566
15.5 | 0.941 | 0.17124 | -0.043 | 5.495
16 | 0.969 | 0.17762 | -0.046 | 5.454
16.5 | 0.994 | 0.18339 | -0.047 | 5.422
17 | 1.02 | 0.18821 | -0.047 | 5.419
17.5 | 1.046 | 0.1971 | -0.048 | 5.306
18 | 1.074 | 0.20495 | -0.051 | 5.239
18.5 | 1.099 | 0.20602 | -0.051 | 5.335
19 | 1.124 | 0.21396 | -0.052 | 5.255
19.5 | 1.15 | 0.21813 | -0.053 | 5.271
20 | 1.179 | 0.22938 | -0.056 | 5.14

## 32. Re 500k Mach 0.50 (2)
BIGFOIL.COM POLAR EXPORT
NACA66-312 a=0.6
NACA66-312 a=0.6 |  |  |  | Cl Max: | 0.9713 | at alpha= | 20 | deg
XFOIL ncrit=9 |  |  |  | L/D Max: | 85.7864 | at alpha= | 4 | deg
Re: | 500000 |  |  | Cd Min: | 0.27587 | at alpha= | 20 | deg
Mach: | 0.5 |  |  | Cl=0 at alpha= | -2.501 | deg
|  |  |  | @ Cl=0.1, Cd= | 0.010168
|  |  |  | @ Cl=0.4, Cd= | 0.01086
|  |  |  | @ Cl=0.6, Cd= | 0.010181
alpha (deg) | Cl | Cd | Cm | Cl/Cd
-7 | -0.3519 | 0.04583 | -0.0959 | -7.6784
-6.5 | -0.3513 | 0.04045 | -0.0925 | -8.6848
-6 | -0.3403 | 0.03519 | -0.0884 | -9.6704
-5.5 | -0.3235 | 0.02713 | -0.0829 | -11.9241
-5 | -0.2848 | 0.02218 | -0.0789 | -12.8404
-4.5 | -0.2316 | 0.01886 | -0.0765 | -12.28
-4 | -0.1705 | 0.01628 | -0.075 | -10.473
-3.5 | -0.1097 | 0.01463 | -0.0736 | -7.4983
-3 | -0.0513 | 0.01373 | -0.0722 | -3.7363
-2.5 | 0.0001 | 0.01259 | -0.0698 | 0.0079428
-2 | 0.0578 | 0.01205 | -0.0685 | 4.7967
-1.5 | 0.0973 | 0.01022 | -0.065 | 9.5205
-1 | 0.1343 | 0.00951 | -0.0594 | 14.122
-0.5 | 0.189 | 0.01007 | -0.0565 | 18.7686
0 | 0.2463 | 0.01047 | -0.054 | 23.5244
0.5 | 0.3111 | 0.01055 | -0.054 | 29.4882
1 | 0.3689 | 0.01085 | -0.0533 | 34
1.5 | 0.4335 | 0.01087 | -0.0535 | 39.8804
2 | 0.5037 | 0.01074 | -0.0542 | 46.8994
2.5 | 0.5625 | 0.01075 | -0.053 | 52.3256
3 | 0.6403 | 0.00957 | -0.0534 | 66.907
3.5 | 0.6986 | 0.00869 | -0.0502 | 80.3913
4 | 0.7309 | 0.00852 | -0.0422 | 85.7864
4.5 | 0.6833 | 0.01089 | -0.0223 | 62.7456
5 | 0.6923 | 0.01571 | -0.0192 | 44.0675
5.5 | 0.7209 | 0.01707 | -0.0142 | 42.232
6 | 0.7469 | 0.01903 | -0.0089 | 39.2486
6.5 | 0.7782 | 0.02103 | -0.0041 | 37.0043
7 | 0.8122 | 0.02319 | 0.0005 | 35.0237
7.5 | 0.8577 | 0.02587 | 0.0046 | 33.1542
8 | 0.9111 | 0.02912 | 0.008 | 31.2878
8.5 | 0.9395 | 0.03383 | 0.0126 | 27.7712
9 | 0.9399 | 0.03977 | 0.018 | 23.6334
9.5 | 0.9226 | 0.04678 | 0.0223 | 19.7221
10 | 0.8961 | 0.05481 | 0.0244 | 16.3492
11 | 0.8327 | 0.07597 | 0.0188 | 10.9609
11.5 | 0.8027 | 0.09041 | 0.0099 | 8.8784
12 | 0.7767 | 0.10699 | -0.001 | 7.2596
12.5 | 0.7668 | 0.12222 | -0.0095 | 6.2739
13 | 0.7541 | 0.14069 | -0.0194 | 5.36
13.5 | 0.7618 | 0.15135 | -0.0244 | 5.0334
14 | 0.7694 | 0.16112 | -0.028 | 4.7753
14.5 | 0.7808 | 0.17211 | -0.0339 | 4.5366
15 | 0.7894 | 0.1842 | -0.0426 | 4.2856
15.5 | 0.8052 | 0.19325 | -0.0478 | 4.1666
16 | 0.8243 | 0.20143 | -0.0519 | 4.0922
16.5 | 0.8443 | 0.2106 | -0.055 | 4.009
17 | 0.8606 | 0.2207 | -0.061 | 3.8994
17.5 | 0.8732 | 0.23112 | -0.0692 | 3.7781
18 | 0.8924 | 0.24011 | -0.0746 | 3.7166
18.5 | 0.9124 | 0.24853 | -0.0796 | 3.6712
19 | 0.937 | 0.25709 | -0.0821 | 3.6446
19.5 | 0.9544 | 0.26616 | -0.0883 | 3.5858
20 | 0.9713 | 0.27587 | -0.096 | 3.5209

## 33. Re 750k Mach 0.00 (1)
BIGFOIL.COM POLAR EXPORT
NACA66-312 a=0.6
NACA66-312 a=0.6 |  |  |  | Cl Max: | 1.068 | at alpha= | 8 | deg
JavaFoil+Calcfoil stall+Eppler ext transition |  |  |  | L/D Max: | 102.825 | at alpha= | 3 | deg
Re: | 750000 |  |  | Cd Min: | 0.00521 | at alpha= | 0 | deg
Mach: | 0 |  |  | Cl=0 at alpha= | -2.0932 | deg
|  |  |  | @ Cl=0.1, Cd= | 0.0078072
|  |  |  | @ Cl=0.4, Cd= | 0.0054664
|  |  |  | @ Cl=0.6, Cd= | 0.0058483
alpha (deg) | Cl | Cd | Cm | Cl/Cd
-17 | -0.476 | 0.16845 | -0.008 | -2.825
-16.5 | -0.497 | 0.15548 | -0.008 | -3.196
-16 | -0.518 | 0.1529 | -0.008 | -3.387
-15.5 | -0.538 | 0.14388 | -0.009 | -3.742
-15 | -0.558 | 0.13004 | -0.009 | -4.293
-14.5 | -0.577 | 0.12732 | -0.009 | -4.531
-14 | -0.594 | 0.11572 | -0.009 | -5.132
-13.5 | -0.608 | 0.10886 | -0.01 | -5.586
-13 | -0.616 | 0.10253 | -0.01 | -6.005
-12.5 | -0.621 | 0.09322 | -0.01 | -6.657
-12 | -0.622 | 0.08839 | -0.01 | -7.042
-11.5 | -0.621 | 0.08349 | -0.011 | -7.438
-11 | -0.616 | 0.07714 | -0.011 | -7.986
-10.5 | -0.607 | 0.07177 | -0.012 | -8.459
-10 | -0.594 | 0.06746 | -0.012 | -8.81
-9.5 | -0.578 | 0.06289 | -0.013 | -9.184
-9 | -0.557 | 0.05993 | -0.013 | -9.29
-8.5 | -0.532 | 0.05545 | -0.014 | -9.593
-8 | -0.501 | 0.0522 | -0.014 | -9.605
-7.5 | -0.468 | 0.04875 | -0.015 | -9.609
-7 | -0.433 | 0.04584 | -0.016 | -9.44
-6.5 | -0.395 | 0.04276 | -0.016 | -9.235
-6 | -0.355 | 0.04043 | -0.017 | -8.78
-5.5 | -0.314 | 0.03795 | -0.018 | -8.263
-5 | -0.335 | 0.00967 | -0.039 | -34.641
-4.5 | -0.28 | 0.00937 | -0.04 | -29.867
-4 | -0.223 | 0.00908 | -0.04 | -24.595
-3.5 | -0.166 | 0.00868 | -0.041 | -19.086
-3 | -0.107 | 0.00846 | -0.042 | -12.668
-2.5 | -0.048 | 0.00825 | -0.043 | -5.836
-2 | 0.011 | 0.00802 | -0.044 | 1.404
-1.5 | 0.071 | 0.00787 | -0.045 | 9.006
-1 | 0.131 | 0.00774 | -0.046 | 16.89
-0.5 | 0.191 | 0.00542 | -0.047 | 35.24
0 | 0.25 | 0.00521 | -0.048 | 48.042
0.5 | 0.31 | 0.00521 | -0.048 | 59.525
1 | 0.369 | 0.00523 | -0.049 | 70.684
1.5 | 0.428 | 0.00568 | -0.05 | 75.471
2 | 0.486 | 0.00572 | -0.051 | 84.933
2.5 | 0.544 | 0.0058 | -0.052 | 93.891
3 | 0.602 | 0.00585 | -0.053 | 102.825
3.5 | 0.655 | 0.01134 | -0.053 | 57.769
4 | 0.71 | 0.01174 | -0.054 | 60.451
4.5 | 0.764 | 0.01203 | -0.055 | 63.477
5 | 0.816 | 0.01251 | -0.056 | 65.248
5.5 | 0.867 | 0.01304 | -0.057 | 66.5
6 | 0.916 | 0.0136 | -0.057 | 67.306
6.5 | 0.96 | 0.01424 | -0.058 | 67.403
7 | 1 | 0.01485 | -0.059 | 67.332
7.5 | 1.036 | 0.01548 | -0.06 | 66.935
8 | 1.068 | 0.01618 | -0.061 | 65.974
8.5 | 0.902 | 0.05222 | -0.03 | 17.274
9 | 0.92 | 0.05638 | -0.029 | 16.31
9.5 | 0.933 | 0.06046 | -0.029 | 15.435
10 | 0.942 | 0.06476 | -0.029 | 14.55
10.5 | 0.947 | 0.0693 | -0.029 | 13.662
11 | 0.947 | 0.07461 | -0.029 | 12.69
11.5 | 0.941 | 0.08009 | -0.029 | 11.744
12 | 0.925 | 0.08527 | -0.028 | 10.843
12.5 | 0.904 | 0.09175 | -0.028 | 9.856
13 | 0.88 | 0.09795 | -0.028 | 8.987

## 34. Re 750k Mach 0.00 (2)
BIGFOIL.COM POLAR EXPORT
NACA66-312 a=0.6
NACA66-312 a=0.6 |  |  |  | Cl Max: | 1.1768 | at alpha= | 13 | deg
XFOIL ncrit=9 |  |  |  | L/D Max: | 106.884 | at alpha= | 4 | deg
Re: | 750000 |  |  | Cd Min: | 0.22971 | at alpha= | -20 | deg
Mach: | 0 |  |  | Cl=0 at alpha= | -2.359 | deg
|  |  |  | @ Cl=0.1, Cd= | 0.0064383
|  |  |  | @ Cl=0.4, Cd= | 0.0068
|  |  |  | @ Cl=0.6, Cd= | 0.0063046
alpha (deg) | Cl | Cd | Cm | Cl/Cd
-20 | -0.6121 | 0.22971 | 0.015 | -2.6647
-19.5 | -0.5953 | 0.22272 | 0.0107 | -2.6729
-19 | -0.5806 | 0.21547 | 0.0059 | -2.6946
-18.5 | -0.5671 | 0.20812 | 0.0011 | -2.7249
-18 | -0.5492 | 0.20133 | -0.0016 | -2.7279
-17.5 | -0.5324 | 0.19541 | -0.0053 | -2.7245
-17 | -0.5167 | 0.18869 | -0.0091 | -2.7384
-16.5 | -0.5019 | 0.18146 | -0.0131 | -2.7659
-16 | -0.4933 | 0.17296 | -0.0187 | -2.8521
-15.5 | -0.4824 | 0.16396 | -0.0223 | -2.9422
-15 | -0.4655 | 0.15791 | -0.0251 | -2.9479
-14.5 | -0.452 | 0.15115 | -0.0286 | -2.9904
-14 | -0.439 | 0.1441 | -0.0323 | -3.0465
-13 | -0.4133 | 0.1231 | -0.0487 | -3.3574
-12.5 | -0.4106 | 0.11505 | -0.0508 | -3.5689
-12 | -0.4006 | 0.10903 | -0.0531 | -3.6742
-11.5 | -0.3953 | 0.10181 | -0.0563 | -3.8827
-11 | -0.3947 | 0.09352 | -0.0604 | -4.2205
-10.5 | -0.4035 | 0.08153 | -0.0681 | -4.9491
-9 | -0.4973 | 0.05242 | -0.0746 | -9.4868
-8.5 | -0.538 | 0.04032 | -0.0686 | -13.3433
-8 | -0.5153 | 0.03618 | -0.0667 | -14.2427
-7.5 | -0.4853 | 0.03287 | -0.0648 | -14.7642
-7 | -0.4597 | 0.02528 | -0.0597 | -18.1843
-6.5 | -0.4205 | 0.021 | -0.0577 | -20.0238
-6 | -0.3747 | 0.0165 | -0.0566 | -22.7091
-5.5 | -0.3246 | 0.01413 | -0.0561 | -22.9724
-5 | -0.2725 | 0.01323 | -0.056 | -20.5971
-4.5 | -0.2211 | 0.01216 | -0.0556 | -18.1826
-4 | -0.1692 | 0.01143 | -0.0552 | -14.8031
-3.5 | -0.1207 | 0.01035 | -0.0543 | -11.6618
-3 | -0.0676 | 0.00993 | -0.0542 | -6.8077
-2.5 | -0.0143 | 0.00946 | -0.0542 | -1.5116
-2 | 0.0364 | 0.00869 | -0.0538 | 4.1887
-1.5 | 0.0708 | 0.00646 | -0.0511 | 10.9598
-1 | 0.1245 | 0.00642 | -0.0507 | 19.3925
-0.5 | 0.179 | 0.00656 | -0.0503 | 27.2866
0 | 0.2328 | 0.00676 | -0.0498 | 34.4379
0.5 | 0.2887 | 0.0068 | -0.0501 | 42.4559
1 | 0.346 | 0.0068 | -0.0507 | 50.8824
1.5 | 0.4035 | 0.0068 | -0.0514 | 59.3382
2 | 0.4594 | 0.0068 | -0.0517 | 67.5588
2.5 | 0.516 | 0.00664 | -0.0519 | 77.7108
3 | 0.5702 | 0.0064 | -0.0515 | 89.0938
3.5 | 0.6233 | 0.00623 | -0.051 | 100.0482
4 | 0.6723 | 0.00629 | -0.0497 | 106.8839
4.5 | 0.679 | 0.00852 | -0.0411 | 79.6948
5 | 0.6763 | 0.01072 | -0.0309 | 63.0877
5.5 | 0.7025 | 0.01198 | -0.0262 | 58.6394
6 | 0.7645 | 0.01287 | -0.0289 | 59.4017
6.5 | 0.806 | 0.01399 | -0.0278 | 57.6126
7 | 0.8389 | 0.01488 | -0.0247 | 56.3777
7.5 | 0.8713 | 0.01601 | -0.0217 | 54.4222
8 | 0.8958 | 0.01786 | -0.0177 | 50.1568
8.5 | 0.9312 | 0.01908 | -0.0153 | 48.805
9 | 0.9662 | 0.02049 | -0.013 | 47.1547
9.5 | 1.0011 | 0.0219 | -0.0109 | 45.7123
10 | 1.0388 | 0.02435 | -0.0092 | 42.6612
10.5 | 1.075 | 0.02604 | -0.0073 | 41.2826
11 | 1.108 | 0.028 | -0.0053 | 39.5714
11.5 | 1.1336 | 0.02961 | -0.0028 | 38.2844
12 | 1.1557 | 0.03374 | -0.0002 | 34.2531
12.5 | 1.1718 | 0.03654 | 0.003 | 32.069
13 | 1.1768 | 0.04096 | 0.0065 | 28.7305
13.5 | 1.1739 | 0.04578 | 0.0098 | 25.6422
14 | 1.1682 | 0.05069 | 0.0122 | 23.046
14.5 | 1.1515 | 0.05727 | 0.0139 | 20.1065
15 | 1.131 | 0.065 | 0.0138 | 17.4
15.5 | 1.1145 | 0.07312 | 0.0118 | 15.2421
16 | 0.7927 | 0.16965 | -0.0342 | 4.6726
16.5 | 0.7976 | 0.18091 | -0.0399 | 4.4088
17 | 0.8032 | 0.19322 | -0.0468 | 4.1569
17.5 | 0.8157 | 0.20019 | -0.0507 | 4.0746
18 | 0.8278 | 0.20625 | -0.0538 | 4.0136

## 35. Re 750k Mach 0.10 (1)
BIGFOIL.COM POLAR EXPORT
NACA66-312 a=0.6
NACA66-312 a=0.6 |  |  |  | Cl Max: | 1.069 | at alpha= | 8 | deg
JavaFoil+Calcfoil stall+Eppler ext transition |  |  |  | L/D Max: | 102.676 | at alpha= | 3 | deg
Re: | 750000 |  |  | Cd Min: | 0.00521 | at alpha= | 0 | deg
Mach: | 0.1 |  |  | Cl=0 at alpha= | -2.0932 | deg
|  |  |  | @ Cl=0.1, Cd= | 0.0077875
|  |  |  | @ Cl=0.4, Cd= | 0.0056793
|  |  |  | @ Cl=0.6, Cd= | 0.0058837
alpha (deg) | Cl | Cd | Cm | Cl/Cd
-16.5 | -0.452 | 0.16056 | -0.008 | -2.818
-16 | -0.476 | 0.15457 | -0.009 | -3.083
-15.5 | -0.5 | 0.14672 | -0.009 | -3.409
-15 | -0.523 | 0.13719 | -0.009 | -3.814
-14.5 | -0.545 | 0.12758 | -0.009 | -4.275
-14 | -0.566 | 0.12165 | -0.01 | -4.653
-13.5 | -0.584 | 0.11129 | -0.01 | -5.246
-13 | -0.595 | 0.1042 | -0.01 | -5.707
-12.5 | -0.603 | 0.09699 | -0.01 | -6.214
-12 | -0.608 | 0.08976 | -0.01 | -6.771
-11.5 | -0.609 | 0.08484 | -0.011 | -7.179
-11 | -0.607 | 0.07846 | -0.011 | -7.731
-10.5 | -0.6 | 0.07281 | -0.012 | -8.242
-10 | -0.589 | 0.06776 | -0.012 | -8.697
-9.5 | -0.574 | 0.0634 | -0.012 | -9.056
-9 | -0.555 | 0.06034 | -0.013 | -9.194
-8.5 | -0.531 | 0.05577 | -0.014 | -9.522
-8 | -0.501 | 0.05259 | -0.014 | -9.531
-7.5 | -0.469 | 0.04881 | -0.015 | -9.605
-7 | -0.433 | 0.04592 | -0.016 | -9.439
-6.5 | -0.396 | 0.04293 | -0.016 | -9.222
-6 | -0.356 | 0.0405 | -0.017 | -8.793
-5.5 | -0.315 | 0.03809 | -0.018 | -8.262
-5 | -0.336 | 0.00964 | -0.039 | -34.9
-4.5 | -0.281 | 0.00938 | -0.04 | -29.952
-4 | -0.224 | 0.00913 | -0.041 | -24.564
-3.5 | -0.166 | 0.0087 | -0.042 | -19.122
-3 | -0.108 | 0.00848 | -0.042 | -12.703
-2.5 | -0.048 | 0.00823 | -0.043 | -5.883
-2 | 0.011 | 0.00807 | -0.044 | 1.401
-1.5 | 0.071 | 0.00786 | -0.045 | 9.073
-1 | 0.131 | 0.00771 | -0.046 | 17.029
-0.5 | 0.192 | 0.0054 | -0.047 | 35.55
0 | 0.252 | 0.00521 | -0.048 | 48.257
0.5 | 0.311 | 0.00522 | -0.049 | 59.632
1 | 0.371 | 0.00566 | -0.05 | 65.567
1.5 | 0.431 | 0.0057 | -0.05 | 75.537
2 | 0.489 | 0.00575 | -0.051 | 84.952
2.5 | 0.547 | 0.0058 | -0.052 | 94.259
3 | 0.604 | 0.00589 | -0.053 | 102.676
3.5 | 0.658 | 0.0114 | -0.054 | 57.708
4 | 0.713 | 0.01181 | -0.054 | 60.398
4.5 | 0.767 | 0.01223 | -0.055 | 62.744
5 | 0.82 | 0.0126 | -0.056 | 65.068
5.5 | 0.87 | 0.01316 | -0.057 | 66.167
6 | 0.919 | 0.0137 | -0.058 | 67.081
6.5 | 0.963 | 0.01435 | -0.058 | 67.134
7 | 1.003 | 0.01505 | -0.059 | 66.658
7.5 | 1.038 | 0.01559 | -0.06 | 66.632
8 | 1.069 | 0.01625 | -0.061 | 65.748
8.5 | 0.902 | 0.05274 | -0.029 | 17.094
9 | 0.918 | 0.05679 | -0.028 | 16.16
9.5 | 0.93 | 0.06061 | -0.029 | 15.345
10 | 0.937 | 0.06503 | -0.029 | 14.412
10.5 | 0.939 | 0.07021 | -0.029 | 13.375
11 | 0.936 | 0.07525 | -0.029 | 12.441
11.5 | 0.926 | 0.08044 | -0.027 | 11.516
12 | 0.907 | 0.08588 | -0.028 | 10.559
12.5 | 0.883 | 0.09163 | -0.028 | 9.632
13 | 0.854 | 0.10025 | -0.028 | 8.518

## 36. Re 750k Mach 0.10 (2)
BIGFOIL.COM POLAR EXPORT
NACA66-312 a=0.6
NACA66-312 a=0.6 |  |  |  | Cl Max: | 1.1605 | at alpha= | 12.5 | deg
XFOIL ncrit=9 |  |  |  | L/D Max: | 106.283 | at alpha= | 4 | deg
Re: | 750000 |  |  | Cd Min: | 0.23036 | at alpha= | -20 | deg
Mach: | 0.1 |  |  | Cl=0 at alpha= | -2.3651 | deg
|  |  |  | @ Cl=0.1, Cd= | 0.0064635
|  |  |  | @ Cl=0.4, Cd= | 0.006839
|  |  |  | @ Cl=0.6, Cd= | 0.0063356
alpha (deg) | Cl | Cd | Cm | Cl/Cd
-20 | -0.6135 | 0.23036 | 0.0152 | -2.6632
-19.5 | -0.5966 | 0.22334 | 0.0108 | -2.6713
-19 | -0.5817 | 0.2161 | 0.006 | -2.6918
-18.5 | -0.5679 | 0.20874 | 0.0012 | -2.7206
-18 | -0.5498 | 0.20194 | -0.0016 | -2.7226
-17.5 | -0.5328 | 0.19597 | -0.0052 | -2.7188
-17 | -0.5169 | 0.18922 | -0.0091 | -2.7317
-16.5 | -0.5019 | 0.18191 | -0.0131 | -2.7591
-16 | -0.4929 | 0.1735 | -0.0188 | -2.8409
-15.5 | -0.4814 | 0.16458 | -0.0223 | -2.925
-15 | -0.4644 | 0.15847 | -0.0251 | -2.9305
-14.5 | -0.4506 | 0.15168 | -0.0287 | -2.9707
-14 | -0.4352 | 0.1443 | -0.0334 | -3.0159
-13.5 | -0.4196 | 0.13259 | -0.0442 | -3.1646
-12.5 | -0.4079 | 0.11595 | -0.0506 | -3.5179
-12 | -0.3976 | 0.10987 | -0.0529 | -3.6188
-11 | -0.3911 | 0.09428 | -0.0603 | -4.1483
-10.5 | -0.3982 | 0.08269 | -0.0678 | -4.8156
-10 | -0.4194 | 0.06846 | -0.0786 | -6.1262
-8.5 | -0.5308 | 0.04154 | -0.0702 | -12.778
-8 | -0.5113 | 0.03715 | -0.068 | -13.7631
-7.5 | -0.483 | 0.0337 | -0.066 | -14.3323
-7 | -0.459 | 0.02595 | -0.0608 | -17.6879
-6.5 | -0.4212 | 0.02152 | -0.0585 | -19.5725
-6 | -0.3762 | 0.01691 | -0.0572 | -22.2472
-5.5 | -0.326 | 0.01434 | -0.0567 | -22.7336
-5 | -0.2735 | 0.01335 | -0.0566 | -20.4869
-4.5 | -0.2217 | 0.01226 | -0.0561 | -18.0832
-4 | -0.1697 | 0.01148 | -0.0557 | -14.7822
-3.5 | -0.1209 | 0.0104 | -0.0548 | -11.625
-3 | -0.0677 | 0.00998 | -0.0546 | -6.7836
-2.5 | -0.014 | 0.00949 | -0.0546 | -1.4752
-2 | 0.0379 | 0.00883 | -0.0543 | 4.2922
-1.5 | 0.0715 | 0.00649 | -0.0514 | 11.0169
-1 | 0.1253 | 0.00644 | -0.051 | 19.4565
-0.5 | 0.1801 | 0.00659 | -0.0506 | 27.3293
0 | 0.2341 | 0.00678 | -0.0501 | 34.528
0.5 | 0.2903 | 0.00683 | -0.0504 | 42.5037
1 | 0.3479 | 0.00683 | -0.051 | 50.937
1.5 | 0.4058 | 0.00684 | -0.0517 | 59.3275
2 | 0.462 | 0.00683 | -0.052 | 67.6428
2.5 | 0.5189 | 0.00666 | -0.0522 | 77.9129
3 | 0.5735 | 0.00642 | -0.0518 | 89.3302
3.5 | 0.6269 | 0.00625 | -0.0513 | 100.304
4 | 0.6749 | 0.00635 | -0.0496 | 106.2835
4.5 | 0.6794 | 0.00866 | -0.0406 | 78.4527
5 | 0.6751 | 0.01085 | -0.0301 | 62.2212
5.5 | 0.7034 | 0.01208 | -0.0257 | 58.2285
6 | 0.7662 | 0.01299 | -0.0285 | 58.9838
6.5 | 0.8054 | 0.01411 | -0.0269 | 57.0801
7 | 0.8387 | 0.01505 | -0.0238 | 55.7276
7.5 | 0.8708 | 0.01624 | -0.0207 | 53.6207
8 | 0.8961 | 0.01808 | -0.0167 | 49.5631
8.5 | 0.9315 | 0.01937 | -0.0143 | 48.0898
9 | 0.9668 | 0.02085 | -0.012 | 46.3693
9.5 | 1.002 | 0.02234 | -0.0099 | 44.8523
10 | 1.0409 | 0.02479 | -0.0081 | 41.9887
10.5 | 1.0775 | 0.02668 | -0.0062 | 40.3861
11 | 1.1089 | 0.02874 | -0.0039 | 38.5839
11.5 | 1.1331 | 0.03052 | -0.0013 | 37.1265
12 | 1.1503 | 0.03498 | 0.0019 | 32.8845
12.5 | 1.1605 | 0.03874 | 0.0054 | 29.9561
13 | 1.1547 | 0.04433 | 0.0094 | 26.0478
13.5 | 1.14 | 0.05049 | 0.0127 | 22.5787
14 | 1.1191 | 0.05749 | 0.0147 | 19.466
14.5 | 1.0737 | 0.06872 | 0.0144 | 15.6243
15 | 0.9647 | 0.09469 | 0.0039 | 10.188
15.5 | 0.8233 | 0.14817 | -0.0258 | 5.5565
16 | 0.7922 | 0.17111 | -0.035 | 4.6298
16.5 | 0.7978 | 0.18214 | -0.0406 | 4.3801
17 | 0.8038 | 0.19434 | -0.0474 | 4.1361
17.5 | 0.8165 | 0.2014 | -0.0514 | 4.0541

## 37. Re 750k Mach 0.25 (1)
BIGFOIL.COM POLAR EXPORT
NACA66-312 a=0.6
NACA66-312 a=0.6 |  |  |  | Cl Max: | 1.047 | at alpha= | 7.5 | deg
JavaFoil+Calcfoil stall+Eppler ext transition |  |  |  | L/D Max: | 106.308 | at alpha= | 3 | deg
Re: | 750000 |  |  | Cd Min: | 0.00525 | at alpha= | -0.5 | deg
Mach: | 0.25 |  |  | Cl=0 at alpha= | -2.0968 | deg
|  |  |  | @ Cl=0.1, Cd= | 0.0078245
|  |  |  | @ Cl=0.4, Cd= | 0.0056857
|  |  |  | @ Cl=0.6, Cd= | 0.0058503
alpha (deg) | Cl | Cd | Cm | Cl/Cd
-15 | -0.158 | 0.15799 | -0.01 | -1.002
-14.5 | -0.241 | 0.14284 | -0.01 | -1.687
-14 | -0.306 | 0.1331 | -0.01 | -2.295
-13.5 | -0.362 | 0.12996 | -0.01 | -2.785
-13 | -0.406 | 0.11749 | -0.011 | -3.452
-12.5 | -0.444 | 0.1062 | -0.011 | -4.183
-12 | -0.477 | 0.10197 | -0.011 | -4.681
-11.5 | -0.504 | 0.09472 | -0.011 | -5.324
-11 | -0.525 | 0.08663 | -0.011 | -6.055
-10.5 | -0.538 | 0.07833 | -0.012 | -6.871
-10 | -0.544 | 0.07275 | -0.012 | -7.483
-9.5 | -0.544 | 0.06769 | -0.012 | -8.029
-9 | -0.536 | 0.06229 | -0.013 | -8.597
-8.5 | -0.521 | 0.05814 | -0.013 | -8.954
-8 | -0.497 | 0.05417 | -0.014 | -9.168
-7.5 | -0.468 | 0.05031 | -0.015 | -9.304
-7 | -0.436 | 0.04697 | -0.016 | -9.283
-6.5 | -0.4 | 0.0437 | -0.017 | -9.162
-6 | -0.362 | 0.04095 | -0.017 | -8.831
-5.5 | -0.32 | 0.03863 | -0.018 | -8.295
-5 | -0.277 | 0.03626 | -0.02 | -7.651
-4.5 | -0.288 | 0.00962 | -0.041 | -29.899
-4 | -0.23 | 0.00908 | -0.042 | -25.321
-3.5 | -0.171 | 0.00882 | -0.043 | -19.353
-3 | -0.111 | 0.00857 | -0.044 | -12.903
-2.5 | -0.05 | 0.00834 | -0.045 | -5.957
-2 | 0.012 | 0.00819 | -0.045 | 1.418
-1.5 | 0.073 | 0.00799 | -0.046 | 9.158
-1 | 0.135 | 0.00761 | -0.047 | 17.744
-0.5 | 0.197 | 0.00525 | -0.048 | 37.547
0 | 0.258 | 0.00528 | -0.049 | 48.926
0.5 | 0.32 | 0.00552 | -0.05 | 57.963
1 | 0.381 | 0.00572 | -0.051 | 66.641
1.5 | 0.442 | 0.00561 | -0.052 | 78.687
2 | 0.501 | 0.00583 | -0.053 | 85.902
2.5 | 0.561 | 0.00589 | -0.053 | 95.136
3 | 0.62 | 0.00583 | -0.054 | 106.308
3.5 | 0.675 | 0.01154 | -0.055 | 58.47
4 | 0.731 | 0.01196 | -0.056 | 61.098
4.5 | 0.786 | 0.01246 | -0.057 | 63.073
5 | 0.839 | 0.01299 | -0.057 | 64.588
5.5 | 0.89 | 0.0136 | -0.058 | 65.406
6 | 0.938 | 0.01425 | -0.059 | 65.784
6.5 | 0.98 | 0.01494 | -0.06 | 65.624
7 | 1.017 | 0.01567 | -0.061 | 64.883
7.5 | 1.047 | 0.01633 | -0.062 | 64.118
8 | 0.882 | 0.05046 | -0.028 | 17.474
8.5 | 0.895 | 0.05466 | -0.028 | 16.369
9 | 0.901 | 0.05893 | -0.028 | 15.294
9.5 | 0.9 | 0.06299 | -0.028 | 14.282
10 | 0.89 | 0.06866 | -0.028 | 12.96
10.5 | 0.871 | 0.07487 | -0.027 | 11.64
11 | 0.845 | 0.08149 | -0.027 | 10.371
11.5 | 0.807 | 0.0873 | -0.026 | 9.248
12 | 0.753 | 0.09755 | -0.025 | 7.716
12.5 | 0.69 | 0.10682 | -0.026 | 6.46

## 38. Re 750k Mach 0.25 (2)
BIGFOIL.COM POLAR EXPORT
NACA66-312 a=0.6
NACA66-312 a=0.6 |  |  |  | Cl Max: | 1.0966 | at alpha= | 11 | deg
XFOIL ncrit=9 |  |  |  | L/D Max: | 101.795 | at alpha= | 3.5 | deg
Re: | 750000 |  |  | Cd Min: | 0.23403 | at alpha= | -20 | deg
Mach: | 0.25 |  |  | Cl=0 at alpha= | -2.3879 | deg
|  |  |  | @ Cl=0.1, Cd= | 0.0066189
|  |  |  | @ Cl=0.4, Cd= | 0.0070184
|  |  |  | @ Cl=0.6, Cd= | 0.0064947
alpha (deg) | Cl | Cd | Cm | Cl/Cd
-20 | -0.6217 | 0.23403 | 0.0162 | -2.6565
-19.5 | -0.604 | 0.22686 | 0.0116 | -2.6624
-19 | -0.5879 | 0.21961 | 0.0067 | -2.677
-18.5 | -0.5728 | 0.2122 | 0.0017 | -2.6993
-18 | -0.5533 | 0.2053 | -0.0011 | -2.6951
-17.5 | -0.5355 | 0.19906 | -0.005 | -2.6901
-17 | -0.5185 | 0.19207 | -0.0091 | -2.6995
-16.5 | -0.5025 | 0.18438 | -0.0136 | -2.7253
-16 | -0.4915 | 0.17635 | -0.0192 | -2.7871
-15.5 | -0.4768 | 0.16781 | -0.0225 | -2.8413
-15 | -0.4591 | 0.16141 | -0.0258 | -2.8443
-14.5 | -0.442 | 0.15424 | -0.0303 | -2.8657
-14 | -0.4182 | 0.14473 | -0.0391 | -2.8895
-13.5 | -0.4127 | 0.13589 | -0.0444 | -3.037
-13 | -0.4096 | 0.12641 | -0.048 | -3.2402
-12.5 | -0.3955 | 0.12045 | -0.0496 | -3.2835
-12 | -0.3844 | 0.114 | -0.0523 | -3.3719
-11.5 | -0.3769 | 0.10656 | -0.0559 | -3.537
-11 | -0.3765 | 0.09698 | -0.0618 | -3.8822
-10.5 | -0.376 | 0.08772 | -0.0668 | -4.2864
-10 | -0.3811 | 0.07701 | -0.0733 | -4.9487
-9.5 | -0.4049 | 0.06369 | -0.0833 | -6.3574
-9 | -0.4355 | 0.05625 | -0.0837 | -7.7422
-8.5 | -0.4872 | 0.04735 | -0.0784 | -10.2893
-8 | -0.4816 | 0.04263 | -0.0755 | -11.2972
-7.5 | -0.4652 | 0.0383 | -0.0727 | -12.1462
-7 | -0.4419 | 0.03313 | -0.0696 | -13.3384
-6.5 | -0.4179 | 0.02659 | -0.0656 | -15.7164
-6 | -0.3827 | 0.01919 | -0.0611 | -19.9427
-5.5 | -0.3328 | 0.0156 | -0.0601 | -21.3333
-5 | -0.279 | 0.01409 | -0.0597 | -19.8013
-4.5 | -0.2251 | 0.0128 | -0.0592 | -17.5859
-4 | -0.1719 | 0.01182 | -0.0585 | -14.5431
-3.5 | -0.1214 | 0.01077 | -0.0574 | -11.2721
-3 | -0.0675 | 0.01016 | -0.057 | -6.6437
-2.5 | -0.0124 | 0.00969 | -0.0568 | -1.2797
-2 | 0.0429 | 0.00925 | -0.0567 | 4.6378
-1.5 | 0.0752 | 0.00666 | -0.0534 | 11.2913
-1 | 0.1295 | 0.00657 | -0.0527 | 19.7108
-0.5 | 0.1856 | 0.00674 | -0.0522 | 27.5371
0 | 0.2413 | 0.0069 | -0.0517 | 34.971
0.5 | 0.2993 | 0.00697 | -0.052 | 42.9412
1 | 0.3588 | 0.00697 | -0.0526 | 51.4778
1.5 | 0.4184 | 0.00704 | -0.0533 | 59.4318
2 | 0.4764 | 0.00698 | -0.0536 | 68.2521
2.5 | 0.5349 | 0.00678 | -0.0537 | 78.8938
3 | 0.5919 | 0.00652 | -0.0533 | 90.7822
3.5 | 0.6464 | 0.00635 | -0.0525 | 101.7953
4 | 0.6838 | 0.00694 | -0.0484 | 98.5303
4.5 | 0.6799 | 0.00935 | -0.0377 | 72.7166
5.5 | 0.7105 | 0.01256 | -0.0236 | 56.5685
6 | 0.7747 | 0.01375 | -0.0265 | 56.3418
6.5 | 0.8039 | 0.01487 | -0.0225 | 54.0619
7 | 0.8374 | 0.01605 | -0.0192 | 52.1745
7.5 | 0.8676 | 0.0176 | -0.0155 | 49.2955
8 | 0.8975 | 0.01945 | -0.0119 | 46.144
8.5 | 0.9343 | 0.02109 | -0.0091 | 44.3006
9 | 0.9731 | 0.02289 | -0.0067 | 42.512
9.5 | 1.0155 | 0.02574 | -0.0049 | 39.4522
10 | 1.0528 | 0.02824 | -0.0024 | 37.2805
10.5 | 1.0805 | 0.03138 | 0.0008 | 34.4328
11 | 1.0966 | 0.03424 | 0.0046 | 32.0269
11.5 | 1.0878 | 0.04035 | 0.0095 | 26.9591
12 | 1.0693 | 0.04728 | 0.0142 | 22.6163
12.5 | 1.0332 | 0.05643 | 0.0173 | 18.3094
13 | 0.9886 | 0.0674 | 0.0172 | 14.6677
13.5 | 0.9445 | 0.08038 | 0.0128 | 11.7504
14 | 0.8976 | 0.09794 | 0.0023 | 9.1648
14.5 | 0.8464 | 0.12377 | -0.0139 | 6.8385
15.5 | 0.7867 | 0.16686 | -0.0331 | 4.7147
16 | 0.7927 | 0.17787 | -0.0386 | 4.4566

## 39. Re 750k Mach 0.50 (1)
BIGFOIL.COM POLAR EXPORT
NACA66-312 a=0.6
NACA66-312 a=0.6 |  |  |  | Cl Max: | 1.18 | at alpha= | 20 | deg
JavaFoil+Calcfoil stall+Eppler ext transition |  |  |  | L/D Max: | 100.268 | at alpha= | 2.5 | deg
Re: | 750000 |  |  | Cd Min: | 0.00566 | at alpha= | -0.5 | deg
Mach: | 0.5 |  |  | Cl=0 at alpha= | -2.0956 | deg
|  |  |  | @ Cl=0.1, Cd= | 0.0083687
|  |  |  | @ Cl=0.4, Cd= | 0.0058331
|  |  |  | @ Cl=0.6, Cd= | 0.006158
alpha (deg) | Cl | Cd | Cm | Cl/Cd
-20 | -0.971 | 0.2043 | -0.01 | -4.751
-19.5 | -0.941 | 0.19951 | -0.01 | -4.719
-19 | -0.915 | 0.19547 | -0.01 | -4.681
-18.5 | -0.889 | 0.18555 | -0.011 | -4.79
-18 | -0.863 | 0.18221 | -0.011 | -4.734
-17.5 | -0.836 | 0.17734 | -0.011 | -4.715
-17 | -0.808 | 0.17019 | -0.011 | -4.749
-16.5 | -0.781 | 0.16257 | -0.012 | -4.804
-16 | -0.754 | 0.15951 | -0.012 | -4.73
-15.5 | -0.728 | 0.15531 | -0.013 | -4.687
-15 | -0.701 | 0.14755 | -0.013 | -4.753
-14.5 | -0.675 | 0.13993 | -0.013 | -4.821
-14 | -0.646 | 0.13858 | -0.013 | -4.663
-13.5 | -0.62 | 0.13082 | -0.013 | -4.736
-13 | -0.593 | 0.13223 | -0.014 | -4.482
-12.5 | -0.566 | 0.12344 | -0.014 | -4.584
-12 | -0.539 | 0.1188 | -0.015 | -4.537
-11.5 | -0.512 | 0.11545 | -0.015 | -4.435
-11 | -0.485 | 0.11081 | -0.015 | -4.377
-10.5 | -0.457 | 0.10553 | -0.015 | -4.332
-10 | -0.43 | 0.09924 | -0.015 | -4.334
-9.5 | -0.403 | 0.09644 | -0.016 | -4.18
-9 | -0.376 | 0.09387 | -0.016 | -4.006
-8.5 | -0.349 | 0.09468 | -0.016 | -3.685
-8 | -0.322 | 0.08682 | -0.017 | -3.706
-7.5 | -0.294 | 0.0683 | -0.016 | -4.308
-7 | -0.267 | 0.05632 | -0.016 | -4.743
-6.5 | -0.24 | 0.04812 | -0.017 | -4.988
-6 | -0.337 | 0.04742 | -0.016 | -7.112
-5.5 | -0.326 | 0.04205 | -0.018 | -7.751
-5 | -0.293 | 0.03854 | -0.019 | -7.608
-4.5 | -0.251 | 0.03598 | -0.021 | -6.973
-4 | -0.203 | 0.03372 | -0.022 | -6.025
-3.5 | -0.152 | 0.03219 | -0.022 | -4.721
-3 | -0.123 | 0.00838 | -0.049 | -14.639
-2.5 | -0.055 | 0.0086 | -0.05 | -6.438
-2 | 0.013 | 0.00863 | -0.051 | 1.501
-1.5 | 0.082 | 0.0084 | -0.052 | 9.726
-1 | 0.151 | 0.00828 | -0.053 | 18.204
-0.5 | 0.22 | 0.00566 | -0.054 | 38.945
0 | 0.287 | 0.00573 | -0.055 | 50.124
0.5 | 0.355 | 0.0058 | -0.056 | 61.258
1 | 0.423 | 0.00585 | -0.056 | 72.311
1.5 | 0.49 | 0.00596 | -0.057 | 82.355
2 | 0.556 | 0.00607 | -0.058 | 91.521
2.5 | 0.621 | 0.0062 | -0.059 | 100.268
3 | 0.684 | 0.01236 | -0.06 | 55.332
3.5 | 0.747 | 0.01295 | -0.061 | 57.674
4 | 0.807 | 0.01359 | -0.062 | 59.341
4.5 | 0.863 | 0.01425 | -0.063 | 60.576
5 | 0.915 | 0.01508 | -0.064 | 60.655
5.5 | 0.959 | 0.01604 | -0.065 | 59.781
6 | 0.82 | 0.04076 | -0.032 | 20.122
6.5 | 0.822 | 0.04493 | -0.029 | 18.298
7 | 0.766 | 0.05112 | -0.026 | 14.987
7.5 | 0.518 | 0.07072 | -0.026 | 7.324
8 | 0.545 | 0.12626 | -0.027 | 4.314
8.5 | 0.571 | 0.08931 | -0.028 | 6.396
9 | 0.598 | 0.09376 | -0.03 | 6.381
9.5 | 0.625 | 0.0952 | -0.032 | 6.565
10 | 0.651 | 0.09797 | -0.032 | 6.649
10.5 | 0.678 | 0.10092 | -0.033 | 6.715
11 | 0.704 | 0.10961 | -0.033 | 6.422
11.5 | 0.731 | 0.11353 | -0.036 | 6.443
12 | 0.758 | 0.11697 | -0.037 | 6.477
12.5 | 0.784 | 0.1236 | -0.037 | 6.341
13 | 0.81 | 0.13269 | -0.038 | 6.101
13.5 | 0.836 | 0.13482 | -0.038 | 6.199
14 | 0.863 | 0.13872 | -0.042 | 6.224
14.5 | 0.889 | 0.14374 | -0.042 | 6.187
15 | 0.915 | 0.15256 | -0.042 | 5.997
15.5 | 0.941 | 0.15717 | -0.044 | 5.988
16 | 0.969 | 0.1623 | -0.046 | 5.969
16.5 | 0.994 | 0.16718 | -0.047 | 5.948
17 | 1.02 | 0.17224 | -0.047 | 5.922
17.5 | 1.046 | 0.17868 | -0.049 | 5.855
18 | 1.074 | 0.18293 | -0.051 | 5.87
18.5 | 1.099 | 0.19057 | -0.051 | 5.768
19 | 1.124 | 0.19473 | -0.052 | 5.775
19.5 | 1.15 | 0.2025 | -0.053 | 5.679
20 | 1.18 | 0.20879 | -0.056 | 5.649

## 40. Re 750k Mach 0.50 (2)
BIGFOIL.COM POLAR EXPORT
NACA66-312 a=0.6
NACA66-312 a=0.6 |  |  |  | Cl Max: | 0.9727 | at alpha= | 20 | deg
XFOIL ncrit=9 |  |  |  | L/D Max: | 106.237 | at alpha= | 3.5 | deg
Re: | 750000 |  |  | Cd Min: | 0.27595 | at alpha= | 20 | deg
Mach: | 0.5 |  |  | Cl=0 at alpha= | -2.4685 | deg
|  |  |  | @ Cl=0.1, Cd= | 0.0094643
|  |  |  | @ Cl=0.4, Cd= | 0.0078166
|  |  |  | @ Cl=0.6, Cd= | 0.0074872
alpha (deg) | Cl | Cd | Cm | Cl/Cd
-20 | -0.6654 | 0.25326 | 0.0203 | -2.6273
-19.5 | -0.6438 | 0.24514 | 0.0148 | -2.6263
-19 | -0.6227 | 0.23696 | 0.0092 | -2.6279
-18.5 | -0.5994 | 0.22859 | 0.005 | -2.6222
-18 | -0.577 | 0.22107 | 0.0001 | -2.61
-17.5 | -0.5548 | 0.21315 | -0.0049 | -2.6029
-17 | -0.533 | 0.20463 | -0.0106 | -2.6047
-16.5 | -0.5124 | 0.19649 | -0.0163 | -2.6078
-15.5 | -0.4635 | 0.17978 | -0.0271 | -2.5782
-15 | -0.4465 | 0.17268 | -0.0303 | -2.5857
-14.5 | -0.4293 | 0.16511 | -0.0339 | -2.6001
-14 | -0.4181 | 0.15679 | -0.0394 | -2.6666
-13.5 | -0.4051 | 0.14844 | -0.0442 | -2.729
-13 | -0.3829 | 0.1407 | -0.0462 | -2.7214
-12.5 | -0.3662 | 0.13343 | -0.0499 | -2.7445
-12 | -0.3518 | 0.12569 | -0.054 | -2.7989
-11.5 | -0.3443 | 0.11696 | -0.0603 | -2.9437
-11 | -0.3333 | 0.1087 | -0.0647 | -3.0662
-10.5 | -0.3258 | 0.09989 | -0.0683 | -3.2616
-10 | -0.312 | 0.0933 | -0.071 | -3.3441
-9.5 | -0.3037 | 0.08588 | -0.0747 | -3.5363
-9 | -0.2985 | 0.07799 | -0.0793 | -3.8274
-8.5 | -0.2963 | 0.06748 | -0.0886 | -4.3909
-8 | -0.3067 | 0.05713 | -0.0967 | -5.3685
-7 | -0.3512 | 0.04433 | -0.0932 | -7.9224
-6.5 | -0.3551 | 0.03852 | -0.089 | -9.2186
-6 | -0.3577 | 0.03101 | -0.0846 | -11.535
-5.5 | -0.339 | 0.0238 | -0.0791 | -14.2437
-5 | -0.2969 | 0.01938 | -0.0753 | -15.3199
-4.5 | -0.2409 | 0.01635 | -0.0732 | -14.7339
-4 | -0.179 | 0.01398 | -0.0718 | -12.804
-3.5 | -0.1181 | 0.01254 | -0.0704 | -9.4179
-3 | -0.0631 | 0.01119 | -0.0684 | -5.639
-2.5 | -0.0038 | 0.01053 | -0.0671 | -0.36087
-2 | 0.0565 | 0.01003 | -0.0662 | 5.6331
-1.5 | 0.1134 | 0.00929 | -0.0652 | 12.2067
-1 | 0.1468 | 0.00719 | -0.0604 | 20.4172
-0.5 | 0.2085 | 0.00733 | -0.0593 | 28.4447
0 | 0.2721 | 0.00755 | -0.0586 | 36.0397
0.5 | 0.337 | 0.00774 | -0.0586 | 43.5401
1 | 0.4028 | 0.00782 | -0.0592 | 51.509
1.5 | 0.4702 | 0.00781 | -0.0598 | 60.2049
2 | 0.5375 | 0.00782 | -0.0602 | 68.734
2.5 | 0.6051 | 0.00746 | -0.0601 | 81.1126
3 | 0.6703 | 0.00704 | -0.059 | 95.2131
3.5 | 0.7256 | 0.00683 | -0.056 | 106.2372
4 | 0.6953 | 0.00897 | -0.0383 | 77.5139
4.5 | 0.6591 | 0.01158 | -0.0215 | 56.9171
5 | 0.6668 | 0.01402 | -0.0133 | 47.5606
5.5 | 0.7356 | 0.0156 | -0.0158 | 47.1538
6 | 0.7698 | 0.01734 | -0.0116 | 44.3945
6.5 | 0.8008 | 0.01927 | -0.0068 | 41.5568
7 | 0.8339 | 0.02132 | -0.002 | 39.1135
7.5 | 0.8707 | 0.02364 | 0.0025 | 36.8316
8 | 0.9168 | 0.02659 | 0.0067 | 34.4791
8.5 | 0.953 | 0.03111 | 0.0112 | 30.6332
9 | 0.9576 | 0.03703 | 0.0168 | 25.8601
9.5 | 0.9462 | 0.04288 | 0.0213 | 22.0662
10 | 0.9204 | 0.0505 | 0.024 | 18.2257
10.5 | 0.8849 | 0.06054 | 0.0236 | 14.6168
11 | 0.8512 | 0.07227 | 0.0192 | 11.7781
11.5 | 0.8193 | 0.08684 | 0.0104 | 9.4346
12 | 0.7932 | 0.10465 | -0.0012 | 7.5796
12.5 | 0.779 | 0.12036 | -0.0099 | 6.4722
13 | 0.772 | 0.13402 | -0.0173 | 5.7603
13.5 | 0.7718 | 0.14619 | -0.0238 | 5.2794
14 | 0.7771 | 0.15878 | -0.0303 | 4.8942
14.5 | 0.786 | 0.1698 | -0.0361 | 4.629
15 | 0.7937 | 0.18247 | -0.0429 | 4.3498
15.5 | 0.8112 | 0.19054 | -0.0471 | 4.2574
16 | 0.8268 | 0.19957 | -0.0513 | 4.1429
16.5 | 0.8438 | 0.20951 | -0.0566 | 4.0275
17 | 0.8606 | 0.21963 | -0.0623 | 3.9184
17.5 | 0.875 | 0.23078 | -0.0699 | 3.7915
18 | 0.8948 | 0.23914 | -0.0749 | 3.7417
18.5 | 0.9147 | 0.24748 | -0.0798 | 3.6961
19 | 0.9359 | 0.25619 | -0.0838 | 3.6531
19.5 | 0.9543 | 0.26547 | -0.0896 | 3.5948
20 | 0.9727 | 0.27595 | -0.0967 | 3.5249

## 41. Re 1M Mach 0.00 (1)
BIGFOIL.COM POLAR EXPORT
NACA66-312 a=0.6
NACA66-312 a=0.6 |  |  |  | Cl Max: | 1.116 | at alpha= | 9 | deg
JavaFoil+Calcfoil stall+Eppler ext transition |  |  |  | L/D Max: | 113.448 | at alpha= | 3 | deg
Re: | 1000000 |  |  | Cd Min: | 0.00478 | at alpha= | 1.5 | deg
Mach: | 0 |  |  | Cl=0 at alpha= | -2.0932 | deg
|  |  |  | @ Cl=0.1, Cd= | 0.0072988
|  |  |  | @ Cl=0.4, Cd= | 0.0048832
|  |  |  | @ Cl=0.6, Cd= | 0.0052862
alpha (deg) | Cl | Cd | Cm | Cl/Cd
-17 | -0.476 | 0.16067 | -0.008 | -2.963
-16.5 | -0.497 | 0.15005 | -0.008 | -3.314
-16 | -0.518 | 0.14709 | -0.009 | -3.523
-15.5 | -0.539 | 0.13343 | -0.009 | -4.037
-15 | -0.559 | 0.12831 | -0.009 | -4.353
-14.5 | -0.577 | 0.12249 | -0.01 | -4.712
-14 | -0.594 | 0.11274 | -0.01 | -5.27
-13.5 | -0.608 | 0.10513 | -0.01 | -5.786
-13 | -0.616 | 0.09871 | -0.01 | -6.239
-12.5 | -0.621 | 0.09087 | -0.01 | -6.831
-12 | -0.623 | 0.08561 | -0.011 | -7.272
-11.5 | -0.621 | 0.08167 | -0.011 | -7.606
-11 | -0.616 | 0.07488 | -0.011 | -8.229
-10.5 | -0.607 | 0.06999 | -0.012 | -8.678
-10 | -0.595 | 0.06532 | -0.012 | -9.103
-9.5 | -0.578 | 0.06125 | -0.013 | -9.434
-9 | -0.557 | 0.05841 | -0.014 | -9.537
-8.5 | -0.532 | 0.05432 | -0.014 | -9.8
-8 | -0.502 | 0.05089 | -0.015 | -9.859
-7.5 | -0.469 | 0.04777 | -0.016 | -9.811
-7 | -0.433 | 0.04492 | -0.016 | -9.64
-6.5 | -0.396 | 0.04184 | -0.017 | -9.454
-6 | -0.356 | 0.03941 | -0.018 | -9.026
-5.5 | -0.389 | 0.00935 | -0.038 | -41.614
-5 | -0.335 | 0.00919 | -0.039 | -36.467
-4.5 | -0.28 | 0.00881 | -0.04 | -31.768
-4 | -0.223 | 0.00855 | -0.041 | -26.127
-3.5 | -0.166 | 0.00836 | -0.041 | -19.803
-3 | -0.107 | 0.00813 | -0.042 | -13.194
-2.5 | -0.048 | 0.00772 | -0.043 | -6.237
-2 | 0.011 | 0.00756 | -0.044 | 1.489
-1.5 | 0.071 | 0.00741 | -0.045 | 9.575
-1 | 0.131 | 0.00718 | -0.046 | 18.2
-0.5 | 0.191 | 0.00492 | -0.047 | 38.782
0 | 0.25 | 0.00495 | -0.048 | 50.64
0.5 | 0.31 | 0.00493 | -0.049 | 62.91
1 | 0.37 | 0.00499 | -0.049 | 74.084
1.5 | 0.429 | 0.00478 | -0.05 | 89.899
2 | 0.488 | 0.0048 | -0.051 | 101.657
2.5 | 0.546 | 0.00483 | -0.052 | 113.03
3 | 0.604 | 0.00532 | -0.053 | 113.448
3.5 | 0.656 | 0.01074 | -0.053 | 61.035
4 | 0.711 | 0.01113 | -0.054 | 63.862
4.5 | 0.765 | 0.01154 | -0.055 | 66.268
5 | 0.817 | 0.01198 | -0.056 | 68.214
5.5 | 0.868 | 0.01246 | -0.057 | 69.641
6 | 0.917 | 0.01301 | -0.057 | 70.463
6.5 | 0.961 | 0.0136 | -0.058 | 70.7
7 | 1.002 | 0.01421 | -0.059 | 70.506
7.5 | 1.038 | 0.01469 | -0.06 | 70.637
8 | 1.069 | 0.01541 | -0.061 | 69.378
8.5 | 1.095 | 0.01611 | -0.061 | 67.988
9 | 1.116 | 0.01681 | -0.062 | 66.355
9.5 | 0.936 | 0.05853 | -0.032 | 15.994
10 | 0.944 | 0.06301 | -0.031 | 14.985
10.5 | 0.948 | 0.06773 | -0.031 | 14.002
11 | 0.948 | 0.07223 | -0.03 | 13.118
11.5 | 0.941 | 0.07749 | -0.03 | 12.146
12 | 0.925 | 0.08314 | -0.03 | 11.131
12.5 | 0.905 | 0.08935 | -0.03 | 10.129
13 | 0.881 | 0.09563 | -0.03 | 9.213
13.5 | 0.854 | 0.10248 | -0.029 | 8.33
14 | 0.824 | 0.1083 | -0.029 | 7.609

## 42. Re 1M Mach 0.00 (2)
BIGFOIL.COM POLAR EXPORT
NACA66-312 a=0.6
NACA66-312 a=0.6 |  |  |  | Cl Max: | 1.24 | at alpha= | 14.5 | deg
XFOIL ncrit=9 |  |  |  | L/D Max: | 114.9 | at alpha= | 3.5 | deg
Re: | 1000000 |  |  | Cd Min: | 0.23044 | at alpha= | 19.5 | deg
Mach: | 0 |  |  | Cl=0 at alpha= | -2.3394 | deg
|  |  |  | @ Cl=0.1, Cd= | 0.0058792
|  |  |  | @ Cl=0.4, Cd= | 0.0057414
|  |  |  | @ Cl=0.6, Cd= | 0.00549
alpha (deg) | Cl | Cd | Cm | Cl/Cd
-9 | -0.552 | 0.04271 | -0.0706 | -12.9244
-8.5 | -0.5757 | 0.03236 | -0.0641 | -17.7905
-8 | -0.5435 | 0.02962 | -0.0623 | -18.3491
-7.5 | -0.5307 | 0.01876 | -0.0562 | -28.2889
-7 | -0.4828 | 0.01732 | -0.0557 | -27.8753
-6.5 | -0.4329 | 0.01572 | -0.0553 | -27.5382
-6 | -0.382 | 0.01413 | -0.0549 | -27.0347
-5.5 | -0.3308 | 0.01282 | -0.0544 | -25.8034
-5 | -0.2771 | 0.01231 | -0.0545 | -22.5102
-4.5 | -0.2306 | 0.01057 | -0.0533 | -21.8165
-4 | -0.1781 | 0.00998 | -0.0531 | -17.8457
-3.5 | -0.1248 | 0.00951 | -0.0531 | -13.123
-3 | -0.0722 | 0.00896 | -0.0528 | -8.058
-2.5 | -0.0175 | 0.00866 | -0.0531 | -2.0208
-2 | 0.037 | 0.00827 | -0.0532 | 4.474
-1.5 | 0.0762 | 0.00615 | -0.0516 | 12.3902
-1 | 0.1263 | 0.00558 | -0.0508 | 22.6344
-0.5 | 0.1817 | 0.00559 | -0.0508 | 32.5045
0 | 0.2375 | 0.00573 | -0.0509 | 41.4485
0.5 | 0.2935 | 0.00576 | -0.0511 | 50.9549
1 | 0.3509 | 0.00575 | -0.0517 | 61.0261
2 | 0.4654 | 0.00573 | -0.0529 | 81.2216
2.5 | 0.5217 | 0.00561 | -0.0531 | 92.9947
3 | 0.5765 | 0.00549 | -0.053 | 105.0091
3.5 | 0.6308 | 0.00549 | -0.0529 | 114.8998
4 | 0.6606 | 0.00687 | -0.0484 | 96.1572
4.5 | 0.6747 | 0.00898 | -0.0416 | 75.1336
5 | 0.6901 | 0.0107 | -0.0348 | 64.4953
5.5 | 0.7236 | 0.01124 | -0.0308 | 64.3772
6 | 0.7538 | 0.01194 | -0.0263 | 63.1323
6.5 | 0.8161 | 0.0127 | -0.0291 | 64.2598
7 | 0.8537 | 0.01388 | -0.0271 | 61.5058
7.5 | 0.8872 | 0.01488 | -0.0242 | 59.6237
8 | 0.9244 | 0.01573 | -0.022 | 58.7667
8.5 | 0.9581 | 0.01684 | -0.0193 | 56.8943
9 | 0.9794 | 0.01913 | -0.015 | 51.1971
9.5 | 1.0175 | 0.02005 | -0.0133 | 50.7481
10 | 1.0525 | 0.0213 | -0.0112 | 49.4131
10.5 | 1.0861 | 0.02265 | -0.0092 | 47.9514
11 | 1.1141 | 0.02476 | -0.0066 | 44.996
11.5 | 1.144 | 0.02665 | -0.0043 | 42.9268
12 | 1.1724 | 0.02848 | -0.0021 | 41.1657
12.5 | 1.1979 | 0.03049 | 0.0001 | 39.2883
13 | 1.2202 | 0.03268 | 0.0024 | 37.3378
13.5 | 1.2386 | 0.03521 | 0.0046 | 35.1775
14 | 1.2348 | 0.04072 | 0.0082 | 30.3242
14.5 | 1.24 | 0.04487 | 0.0104 | 27.6354
15 | 1.237 | 0.05016 | 0.0121 | 24.6611
15.5 | 1.2279 | 0.0565 | 0.0129 | 21.7327
16 | 1.1979 | 0.06638 | 0.0122 | 18.0461
16.5 | 1.1476 | 0.08118 | 0.0074 | 14.1365
17 | 1.0751 | 0.1041 | -0.005 | 10.3276
18 | 0.8259 | 0.20905 | -0.056 | 3.9507
18.5 | 0.8383 | 0.2166 | -0.0603 | 3.8703
19 | 0.8555 | 0.22101 | -0.0635 | 3.8709
19.5 | 0.8645 | 0.23044 | -0.0682 | 3.7515

## 43. Re 1M Mach 0.10 (1)
BIGFOIL.COM POLAR EXPORT
NACA66-312 a=0.6
NACA66-312 a=0.6 |  |  |  | Cl Max: | 1.095 | at alpha= | 8.5 | deg
JavaFoil+Calcfoil stall+Eppler ext transition |  |  |  | L/D Max: | 113.503 | at alpha= | 3 | deg
Re: | 1000000 |  |  | Cd Min: | 0.00478 | at alpha= | 1.5 | deg
Mach: | 0.1 |  |  | Cl=0 at alpha= | -2.0932 | deg
|  |  |  | @ Cl=0.1, Cd= | 0.0073475
|  |  |  | @ Cl=0.4, Cd= | 0.0048813
|  |  |  | @ Cl=0.6, Cd= | 0.0052885
alpha (deg) | Cl | Cd | Cm | Cl/Cd
-16.5 | -0.453 | 0.15585 | -0.008 | -2.905
-16 | -0.477 | 0.14705 | -0.009 | -3.242
-15.5 | -0.5 | 0.14202 | -0.009 | -3.524
-15 | -0.524 | 0.12932 | -0.009 | -4.048
-14.5 | -0.546 | 0.1208 | -0.01 | -4.517
-14 | -0.566 | 0.11564 | -0.01 | -4.896
-13.5 | -0.584 | 0.10647 | -0.01 | -5.485
-13 | -0.595 | 0.10054 | -0.01 | -5.916
-12.5 | -0.603 | 0.09272 | -0.01 | -6.502
-12 | -0.608 | 0.08664 | -0.011 | -7.016
-11.5 | -0.609 | 0.0825 | -0.011 | -7.384
-11 | -0.607 | 0.07664 | -0.011 | -7.917
-10.5 | -0.6 | 0.07081 | -0.012 | -8.476
-10 | -0.589 | 0.06612 | -0.012 | -8.916
-9.5 | -0.574 | 0.06218 | -0.013 | -9.238
-9 | -0.555 | 0.05831 | -0.013 | -9.518
-8.5 | -0.531 | 0.05459 | -0.014 | -9.735
-8 | -0.502 | 0.05092 | -0.015 | -9.849
-7.5 | -0.469 | 0.04776 | -0.016 | -9.821
-7 | -0.434 | 0.04493 | -0.016 | -9.653
-6.5 | -0.397 | 0.04211 | -0.017 | -9.416
-6 | -0.357 | 0.03963 | -0.018 | -9.003
-5.5 | -0.39 | 0.00946 | -0.038 | -41.248
-5 | -0.337 | 0.00918 | -0.039 | -36.65
-4.5 | -0.281 | 0.00885 | -0.04 | -31.749
-4 | -0.224 | 0.00859 | -0.041 | -26.114
-3.5 | -0.166 | 0.00833 | -0.042 | -19.967
-3 | -0.108 | 0.00814 | -0.042 | -13.237
-2.5 | -0.048 | 0.00777 | -0.043 | -6.228
-2 | 0.011 | 0.00757 | -0.044 | 1.495
-1.5 | 0.071 | 0.00742 | -0.045 | 9.61
-1 | 0.131 | 0.00727 | -0.046 | 18.063
-0.5 | 0.192 | 0.00495 | -0.047 | 38.761
0 | 0.252 | 0.00493 | -0.048 | 51.093
0.5 | 0.312 | 0.00496 | -0.049 | 62.864
1 | 0.372 | 0.00497 | -0.05 | 74.735
1.5 | 0.432 | 0.00478 | -0.051 | 90.313
2 | 0.49 | 0.00481 | -0.051 | 101.831
2.5 | 0.549 | 0.00484 | -0.052 | 113.299
3 | 0.607 | 0.00535 | -0.053 | 113.503
3.5 | 0.659 | 0.01081 | -0.054 | 60.945
4 | 0.714 | 0.01118 | -0.054 | 63.885
4.5 | 0.768 | 0.01159 | -0.055 | 66.27
5 | 0.821 | 0.01206 | -0.056 | 68.089
5.5 | 0.872 | 0.01259 | -0.057 | 69.219
6 | 0.92 | 0.01309 | -0.058 | 70.295
6.5 | 0.965 | 0.01369 | -0.059 | 70.466
7 | 1.004 | 0.01436 | -0.059 | 69.964
7.5 | 1.04 | 0.0148 | -0.06 | 70.252
8 | 1.07 | 0.01555 | -0.061 | 68.839
8.5 | 1.095 | 0.01622 | -0.062 | 67.542
9 | 0.921 | 0.05508 | -0.032 | 16.721
9.5 | 0.932 | 0.05909 | -0.032 | 15.78
10 | 0.939 | 0.06336 | -0.031 | 14.82
10.5 | 0.94 | 0.06831 | -0.03 | 13.761
11 | 0.937 | 0.07333 | -0.03 | 12.777
11.5 | 0.927 | 0.07827 | -0.029 | 11.845
12 | 0.908 | 0.08447 | -0.029 | 10.744
12.5 | 0.883 | 0.09042 | -0.03 | 9.77
13 | 0.855 | 0.09733 | -0.029 | 8.78
13.5 | 0.823 | 0.10287 | -0.029 | 7.999

## 44. Re 1M Mach 0.10 (2)
BIGFOIL.COM POLAR EXPORT
NACA66-312 a=0.6
NACA66-312 a=0.6 |  |  |  | Cl Max: | 1.2209 | at alpha= | 13.5 | deg
XFOIL ncrit=9 |  |  |  | L/D Max: | 115.118 | at alpha= | 3.5 | deg
Re: | 1000000 |  |  | Cd Min: | 0.22801 | at alpha= | -20 | deg
Mach: | 0.1 |  |  | Cl=0 at alpha= | -2.3424 | deg
|  |  |  | @ Cl=0.1, Cd= | 0.0059513
|  |  |  | @ Cl=0.4, Cd= | 0.0057843
|  |  |  | @ Cl=0.6, Cd= | 0.00551
alpha (deg) | Cl | Cd | Cm | Cl/Cd
-20 | -0.6154 | 0.22801 | 0.0146 | -2.699
-19.5 | -0.5984 | 0.22192 | 0.0108 | -2.6965
-19 | -0.5815 | 0.21602 | 0.0068 | -2.6919
-18.5 | -0.5646 | 0.20976 | 0.0028 | -2.6916
-18 | -0.5482 | 0.20293 | -0.0012 | -2.7014
-17.5 | -0.5354 | 0.19427 | -0.0064 | -2.756
-17 | -0.5212 | 0.18675 | -0.0105 | -2.7909
-16.5 | -0.5081 | 0.17862 | -0.0141 | -2.8446
-16 | -0.4912 | 0.17281 | -0.0173 | -2.8424
-15.5 | -0.4752 | 0.16677 | -0.0208 | -2.8494
-14.5 | -0.447 | 0.14833 | -0.0334 | -3.0136
-14 | -0.438 | 0.13738 | -0.0397 | -3.1882
-13.5 | -0.423 | 0.13225 | -0.0413 | -3.1985
-13 | -0.4126 | 0.1257 | -0.0442 | -3.2824
-12 | -0.4047 | 0.10789 | -0.0532 | -3.751
-11.5 | -0.4045 | 0.09841 | -0.0577 | -4.1104
-11 | -0.4082 | 0.08849 | -0.0625 | -4.613
-10.5 | -0.4505 | 0.06957 | -0.0746 | -6.4755
-8.5 | -0.5724 | 0.03246 | -0.065 | -17.634
-7.5 | -0.531 | 0.01956 | -0.0573 | -27.1472
-7 | -0.4843 | 0.0178 | -0.0566 | -27.2079
-6.5 | -0.4347 | 0.01608 | -0.056 | -27.0336
-6 | -0.3836 | 0.01439 | -0.0555 | -26.6574
-5.5 | -0.3322 | 0.01299 | -0.055 | -25.5735
-5 | -0.2784 | 0.01236 | -0.055 | -22.5243
-4.5 | -0.2313 | 0.01064 | -0.0538 | -21.7387
-4 | -0.1786 | 0.01003 | -0.0536 | -17.8066
-3.5 | -0.1251 | 0.00955 | -0.0535 | -13.0995
-3 | -0.0723 | 0.009 | -0.0532 | -8.0333
-2.5 | -0.0173 | 0.00867 | -0.0534 | -1.9954
-2 | 0.0376 | 0.0083 | -0.0536 | 4.5301
-1.5 | 0.0776 | 0.00625 | -0.052 | 12.416
-1 | 0.1271 | 0.00559 | -0.0511 | 22.737
-0.5 | 0.1828 | 0.00561 | -0.0511 | 32.5847
0.5 | 0.2952 | 0.00578 | -0.0514 | 51.0727
1 | 0.3529 | 0.00576 | -0.052 | 61.2674
1.5 | 0.4111 | 0.00579 | -0.0527 | 71.0017
2 | 0.4681 | 0.00574 | -0.0532 | 81.5505
2.5 | 0.5247 | 0.00562 | -0.0534 | 93.363
3 | 0.5799 | 0.00551 | -0.0533 | 105.245
3.5 | 0.6343 | 0.00551 | -0.0531 | 115.118
4 | 0.6624 | 0.00698 | -0.0483 | 94.8997
4.5 | 0.6753 | 0.00911 | -0.0412 | 74.1273
5 | 0.6908 | 0.01077 | -0.0343 | 64.1411
5.5 | 0.7227 | 0.0113 | -0.0299 | 63.9558
6 | 0.7551 | 0.01203 | -0.0258 | 62.7681
6.5 | 0.8183 | 0.01283 | -0.0287 | 63.7802
7 | 0.8522 | 0.0141 | -0.026 | 60.4397
7.5 | 0.8872 | 0.01507 | -0.0232 | 58.8719
8 | 0.9243 | 0.01596 | -0.0209 | 57.9135
8.5 | 0.9576 | 0.01714 | -0.0182 | 55.8693
9 | 0.9802 | 0.01941 | -0.014 | 50.4997
9.5 | 1.018 | 0.02043 | -0.0121 | 49.8287
10 | 1.053 | 0.02174 | -0.01 | 48.4361
10.5 | 1.0865 | 0.02315 | -0.0079 | 46.933
11 | 1.1136 | 0.02591 | -0.005 | 42.9795
11.5 | 1.1444 | 0.0274 | -0.0028 | 41.7664
12 | 1.1714 | 0.02946 | -0.0004 | 39.7624
12.5 | 1.1955 | 0.03158 | 0.002 | 37.8562
13 | 1.2157 | 0.03399 | 0.0044 | 35.7664
13.5 | 1.2209 | 0.03829 | 0.0076 | 31.8856
14 | 1.2192 | 0.04341 | 0.0105 | 28.0857
14.5 | 1.2133 | 0.049 | 0.0128 | 24.7612
15 | 1.1971 | 0.05617 | 0.014 | 21.3121
15.5 | 1.1708 | 0.06543 | 0.0134 | 17.8939
16 | 1.1204 | 0.08006 | 0.0087 | 13.9945
16.5 | 1.0346 | 0.10597 | -0.0057 | 9.7631
17 | 0.8093 | 0.18948 | -0.0456 | 4.2712
17.5 | 0.8151 | 0.20228 | -0.0521 | 4.0296
18 | 0.8272 | 0.21016 | -0.0567 | 3.936
18.5 | 0.84 | 0.21772 | -0.061 | 3.8582

## 45. Re 1M Mach 0.25 (1)
BIGFOIL.COM POLAR EXPORT
NACA66-312 a=0.6
NACA66-312 a=0.6 |  |  |  | Cl Max: | 1.071 | at alpha= | 8 | deg
JavaFoil+Calcfoil stall+Eppler ext transition |  |  |  | L/D Max: | 114.53 | at alpha= | 3 | deg
Re: | 1000000 |  |  | Cd Min: | 0.00461 | at alpha= | 2 | deg
Mach: | 0.25 |  |  | Cl=0 at alpha= | -2.0968 | deg
|  |  |  | @ Cl=0.1, Cd= | 0.0074085
|  |  |  | @ Cl=0.4, Cd= | 0.0048088
|  |  |  | @ Cl=0.6, Cd= | 0.0054002
alpha (deg) | Cl | Cd | Cm | Cl/Cd
-15 | -0.158 | 0.14795 | -0.01 | -1.07
-14.5 | -0.241 | 0.13619 | -0.01 | -1.77
-14 | -0.306 | 0.1309 | -0.01 | -2.335
-13.5 | -0.362 | 0.12018 | -0.011 | -3.012
-13 | -0.406 | 0.10863 | -0.011 | -3.735
-12.5 | -0.444 | 0.10408 | -0.011 | -4.27
-12 | -0.478 | 0.09397 | -0.011 | -5.082
-11.5 | -0.504 | 0.09026 | -0.011 | -5.589
-11 | -0.525 | 0.08319 | -0.011 | -6.306
-10.5 | -0.538 | 0.0767 | -0.012 | -7.018
-10 | -0.544 | 0.07056 | -0.012 | -7.717
-9.5 | -0.544 | 0.06532 | -0.013 | -8.323
-9 | -0.536 | 0.06056 | -0.013 | -8.844
-8.5 | -0.521 | 0.05653 | -0.014 | -9.214
-8 | -0.497 | 0.05273 | -0.015 | -9.424
-7.5 | -0.468 | 0.04927 | -0.015 | -9.508
-7 | -0.436 | 0.04602 | -0.016 | -9.48
-6.5 | -0.401 | 0.04283 | -0.017 | -9.356
-6 | -0.362 | 0.04018 | -0.018 | -9.015
-5.5 | -0.321 | 0.03764 | -0.019 | -8.529
-5 | -0.344 | 0.00933 | -0.04 | -36.83
-4.5 | -0.288 | 0.00899 | -0.041 | -31.983
-4 | -0.23 | 0.00869 | -0.042 | -26.437
-3.5 | -0.171 | 0.00844 | -0.043 | -20.221
-3 | -0.111 | 0.00803 | -0.044 | -13.769
-2.5 | -0.05 | 0.00788 | -0.045 | -6.31
-2 | 0.012 | 0.00764 | -0.045 | 1.52
-1.5 | 0.073 | 0.0075 | -0.046 | 9.756
-1 | 0.135 | 0.00729 | -0.047 | 18.522
-0.5 | 0.197 | 0.00499 | -0.048 | 39.486
0 | 0.259 | 0.00497 | -0.049 | 52.034
0.5 | 0.32 | 0.00477 | -0.05 | 67.098
1 | 0.382 | 0.0048 | -0.051 | 79.453
1.5 | 0.443 | 0.00483 | -0.052 | 91.744
2 | 0.503 | 0.00461 | -0.053 | 109.077
2.5 | 0.563 | 0.00535 | -0.054 | 105.206
3 | 0.622 | 0.00543 | -0.055 | 114.53
3.5 | 0.676 | 0.01109 | -0.055 | 60.91
4 | 0.732 | 0.01149 | -0.056 | 63.715
4.5 | 0.787 | 0.01195 | -0.057 | 65.825
5 | 0.84 | 0.01245 | -0.058 | 67.48
5.5 | 0.891 | 0.01303 | -0.058 | 68.367
6 | 0.939 | 0.01349 | -0.059 | 69.595
6.5 | 0.981 | 0.01415 | -0.06 | 69.364
7 | 1.018 | 0.01484 | -0.061 | 68.589
7.5 | 1.048 | 0.01553 | -0.062 | 67.497
8 | 1.071 | 0.01623 | -0.062 | 65.996
8.5 | 0.896 | 0.05305 | -0.03 | 16.887
9 | 0.902 | 0.05732 | -0.03 | 15.74
9.5 | 0.9 | 0.06207 | -0.03 | 14.507
10 | 0.891 | 0.06689 | -0.029 | 13.314
10.5 | 0.872 | 0.07311 | -0.029 | 11.928
11 | 0.846 | 0.0791 | -0.028 | 10.69
11.5 | 0.808 | 0.08426 | -0.027 | 9.585
12 | 0.753 | 0.09412 | -0.027 | 8
12.5 | 0.69 | 0.10391 | -0.027 | 6.643
13 | 0.62 | 0.10996 | -0.028 | 5.642

## 46. Re 1M Mach 0.25 (2)
BIGFOIL.COM POLAR EXPORT
NACA66-312 a=0.6
NACA66-312 a=0.6 |  |  |  | Cl Max: | 1.1395 | at alpha= | 12.5 | deg
XFOIL ncrit=9 |  |  |  | L/D Max: | 116.506 | at alpha= | 3.5 | deg
Re: | 1000000 |  |  | Cd Min: | 0.23225 | at alpha= | -20 | deg
Mach: | 0.25 |  |  | Cl=0 at alpha= | -2.3571 | deg
|  |  |  | @ Cl=0.1, Cd= | 0.0063945
|  |  |  | @ Cl=0.4, Cd= | 0.0059058
|  |  |  | @ Cl=0.6, Cd= | 0.0055904
alpha (deg) | Cl | Cd | Cm | Cl/Cd
-20 | -0.6232 | 0.23225 | 0.0159 | -2.6833
-19.5 | -0.6054 | 0.22595 | 0.0118 | -2.6794
-19 | -0.5876 | 0.21972 | 0.0076 | -2.6743
-18.5 | -0.5696 | 0.21314 | 0.0034 | -2.6724
-18 | -0.5522 | 0.20592 | -0.0009 | -2.6816
-17.5 | -0.5381 | 0.19748 | -0.0061 | -2.7248
-17 | -0.5226 | 0.18987 | -0.0105 | -2.7524
-16.5 | -0.5072 | 0.18193 | -0.0141 | -2.7879
-16 | -0.4894 | 0.17586 | -0.0175 | -2.7829
-15.5 | -0.4725 | 0.16951 | -0.0213 | -2.7874
-15 | -0.4526 | 0.15953 | -0.0297 | -2.8371
-14.5 | -0.4381 | 0.15094 | -0.035 | -2.9025
-14 | -0.4333 | 0.1416 | -0.0385 | -3.06
-13.5 | -0.4164 | 0.13607 | -0.0405 | -3.0602
-13 | -0.4045 | 0.12939 | -0.0436 | -3.1262
-12.5 | -0.3982 | 0.12072 | -0.0486 | -3.2985
-12 | -0.3924 | 0.11179 | -0.053 | -3.5102
-11.5 | -0.3887 | 0.10283 | -0.0572 | -3.78
-11 | -0.3994 | 0.09144 | -0.0625 | -4.3679
-10.5 | -0.3976 | 0.08411 | -0.066 | -4.7271
-10 | -0.4003 | 0.07566 | -0.0709 | -5.2908
-9.5 | -0.4155 | 0.06503 | -0.0794 | -6.3894
-9 | -0.47 | 0.05347 | -0.0818 | -8.79
-8.5 | -0.4776 | 0.04976 | -0.0781 | -9.5981
-7.5 | -0.517 | 0.02595 | -0.0652 | -19.9229
-7 | -0.4875 | 0.02093 | -0.0621 | -23.2919
-6.5 | -0.4413 | 0.01871 | -0.0606 | -23.5863
-6 | -0.392 | 0.01612 | -0.0593 | -24.3176
-5.5 | -0.3392 | 0.01405 | -0.0585 | -24.1423
-5 | -0.2847 | 0.01276 | -0.058 | -22.3119
-4.5 | -0.2344 | 0.01112 | -0.0569 | -21.0791
-4 | -0.1811 | 0.01034 | -0.0563 | -17.5145
-3.5 | -0.1268 | 0.00977 | -0.0559 | -12.9785
-3 | -0.0723 | 0.0092 | -0.0556 | -7.8587
-2.5 | -0.0162 | 0.00878 | -0.0555 | -1.8451
-2 | 0.0405 | 0.00844 | -0.0556 | 4.7986
-1.5 | 0.0845 | 0.00674 | -0.0543 | 12.5371
-1 | 0.1316 | 0.00569 | -0.0528 | 23.1283
-0.5 | 0.1887 | 0.00575 | -0.0527 | 32.8174
0 | 0.2463 | 0.00584 | -0.0528 | 42.1747
0.5 | 0.3046 | 0.0059 | -0.053 | 51.6271
1 | 0.3643 | 0.00587 | -0.0537 | 62.0613
1.5 | 0.4241 | 0.00593 | -0.0544 | 71.5177
2 | 0.4833 | 0.00586 | -0.0549 | 82.4744
2.5 | 0.5415 | 0.00571 | -0.055 | 94.8336
3 | 0.5988 | 0.00559 | -0.0549 | 107.1199
3.5 | 0.6536 | 0.00561 | -0.0543 | 116.5062
4 | 0.6707 | 0.00757 | -0.0472 | 88.5997
4.5 | 0.6759 | 0.00973 | -0.0383 | 69.4656
5 | 0.6873 | 0.01109 | -0.03 | 61.9748
5.5 | 0.7184 | 0.01169 | -0.0251 | 61.4542
6 | 0.7634 | 0.01259 | -0.0235 | 60.6354
6.5 | 0.8244 | 0.01357 | -0.0256 | 60.7517
7 | 0.8489 | 0.01518 | -0.0209 | 55.9223
7.5 | 0.8866 | 0.0162 | -0.0182 | 54.7284
8 | 0.9235 | 0.01733 | -0.0155 | 53.2891
8.5 | 0.9529 | 0.01909 | -0.0118 | 49.9162
9 | 0.9841 | 0.02125 | -0.0083 | 46.3106
9.5 | 1.0218 | 0.02276 | -0.0059 | 44.8946
10 | 1.0568 | 0.02444 | -0.0034 | 43.2406
10.5 | 1.0858 | 0.02769 | -0.0003 | 39.2127
11 | 1.1134 | 0.0302 | 0.0028 | 36.8675
11.5 | 1.1297 | 0.03406 | 0.0066 | 33.1679
12 | 1.1372 | 0.03795 | 0.0103 | 29.9657
12.5 | 1.1395 | 0.0421 | 0.0134 | 27.0665
13 | 1.1123 | 0.04988 | 0.0166 | 22.2995
13.5 | 1.0658 | 0.06083 | 0.0173 | 17.521
14 | 1.0231 | 0.07343 | 0.014 | 13.933
14.5 | 0.9773 | 0.08958 | 0.0056 | 10.9098
15 | 0.8142 | 0.14761 | -0.0254 | 5.5159
15.5 | 0.7982 | 0.16486 | -0.0337 | 4.8417
16 | 0.7991 | 0.17658 | -0.0396 | 4.5254
17 | 0.8144 | 0.19578 | -0.0492 | 4.1598
17.5 | 0.8229 | 0.20757 | -0.0556 | 3.9644

## 47. Re 1M Mach 0.50 (1)
BIGFOIL.COM POLAR EXPORT
NACA66-312 a=0.6
NACA66-312 a=0.6 |  |  |  | Cl Max: | 1.18 | at alpha= | 20 | deg
JavaFoil+Calcfoil stall+Eppler ext transition |  |  |  | L/D Max: | 112.547 | at alpha= | 2.5 | deg
Re: | 1000000 |  |  | Cd Min: | 0.00513 | at alpha= | -0.5 | deg
Mach: | 0.5 |  |  | Cl=0 at alpha= | -2.0956 | deg
|  |  |  | @ Cl=0.1, Cd= | 0.0074648
|  |  |  | @ Cl=0.4, Cd= | 0.0052579
|  |  |  | @ Cl=0.6, Cd= | 0.0055121
alpha (deg) | Cl | Cd | Cm | Cl/Cd
-20 | -0.971 | 0.19337 | -0.01 | -5.021
-19.5 | -0.942 | 0.19126 | -0.01 | -4.924
-19 | -0.915 | 0.18483 | -0.01 | -4.951
-18.5 | -0.889 | 0.17478 | -0.011 | -5.086
-18 | -0.863 | 0.17247 | -0.011 | -5.001
-17.5 | -0.836 | 0.16766 | -0.011 | -4.988
-17 | -0.809 | 0.16336 | -0.012 | -4.949
-16.5 | -0.781 | 0.15492 | -0.012 | -5.042
-16 | -0.755 | 0.14978 | -0.012 | -5.038
-15.5 | -0.728 | 0.14561 | -0.013 | -4.999
-15 | -0.701 | 0.13759 | -0.013 | -5.097
-14.5 | -0.675 | 0.13357 | -0.013 | -5.051
-14 | -0.646 | 0.13135 | -0.013 | -4.921
-13.5 | -0.62 | 0.12401 | -0.013 | -4.996
-13 | -0.593 | 0.12357 | -0.014 | -4.796
-12.5 | -0.566 | 0.1168 | -0.014 | -4.845
-12 | -0.539 | 0.1122 | -0.015 | -4.804
-11.5 | -0.512 | 0.10891 | -0.015 | -4.702
-11 | -0.485 | 0.10714 | -0.016 | -4.528
-10.5 | -0.457 | 0.10049 | -0.015 | -4.55
-10 | -0.43 | 0.09425 | -0.015 | -4.565
-9.5 | -0.403 | 0.08941 | -0.016 | -4.509
-9 | -0.376 | 0.08691 | -0.016 | -4.327
-8.5 | -0.349 | 0.0896 | -0.017 | -3.895
-8 | -0.322 | 0.08212 | -0.017 | -3.919
-7.5 | -0.294 | 0.06492 | -0.016 | -4.534
-7 | -0.267 | 0.05473 | -0.017 | -4.882
-6.5 | -0.24 | 0.04697 | -0.018 | -5.113
-6 | -0.337 | 0.04599 | -0.017 | -7.336
-5.5 | -0.326 | 0.04127 | -0.019 | -7.902
-5 | -0.293 | 0.03776 | -0.02 | -7.769
-4.5 | -0.251 | 0.03506 | -0.022 | -7.168
-4 | -0.252 | 0.00867 | -0.047 | -29.057
-3.5 | -0.189 | 0.00833 | -0.048 | -22.653
-3 | -0.123 | 0.00848 | -0.049 | -14.477
-2.5 | -0.055 | 0.00821 | -0.05 | -6.741
-2 | 0.013 | 0.00777 | -0.051 | 1.667
-1.5 | 0.082 | 0.00753 | -0.052 | 10.855
-1 | 0.151 | 0.00728 | -0.053 | 20.709
-0.5 | 0.22 | 0.00513 | -0.054 | 42.984
0 | 0.288 | 0.00516 | -0.055 | 55.829
0.5 | 0.357 | 0.00522 | -0.056 | 68.368
1 | 0.425 | 0.00528 | -0.057 | 80.418
1.5 | 0.493 | 0.00536 | -0.058 | 92.014
2 | 0.559 | 0.00545 | -0.059 | 102.5
2.5 | 0.625 | 0.00555 | -0.06 | 112.547
3 | 0.685 | 0.01173 | -0.06 | 58.382
3.5 | 0.748 | 0.01226 | -0.061 | 60.991
4 | 0.808 | 0.01289 | -0.062 | 62.638
4.5 | 0.864 | 0.01351 | -0.063 | 63.958
5 | 0.916 | 0.0143 | -0.064 | 64.051
5.5 | 0.96 | 0.01521 | -0.065 | 63.106
6 | 0.993 | 0.01608 | -0.066 | 61.768
6.5 | 0.823 | 0.04408 | -0.03 | 18.666
7 | 0.766 | 0.0496 | -0.026 | 15.449
7.5 | 0.518 | 0.06711 | -0.027 | 7.719
8 | 0.545 | 0.11911 | -0.027 | 4.573
8.5 | 0.571 | 0.08309 | -0.028 | 6.876
9 | 0.598 | 0.08991 | -0.031 | 6.657
9.5 | 0.625 | 0.08872 | -0.032 | 7.045
10 | 0.651 | 0.09362 | -0.032 | 6.959
10.5 | 0.678 | 0.09635 | -0.033 | 7.035
11 | 0.704 | 0.1035 | -0.033 | 6.802
11.5 | 0.732 | 0.10878 | -0.037 | 6.725
12 | 0.758 | 0.11211 | -0.037 | 6.759
12.5 | 0.784 | 0.1156 | -0.037 | 6.781
13 | 0.81 | 0.12326 | -0.038 | 6.569
13.5 | 0.836 | 0.1293 | -0.039 | 6.465
14 | 0.864 | 0.13231 | -0.042 | 6.527
14.5 | 0.889 | 0.13418 | -0.042 | 6.628
15 | 0.915 | 0.1426 | -0.043 | 6.417
15.5 | 0.941 | 0.14991 | -0.044 | 6.28
16 | 0.969 | 0.15323 | -0.046 | 6.323
16.5 | 0.994 | 0.15744 | -0.047 | 6.316
17 | 1.02 | 0.16496 | -0.047 | 6.184
17.5 | 1.047 | 0.16952 | -0.049 | 6.173
18 | 1.074 | 0.17332 | -0.051 | 6.195
18.5 | 1.099 | 0.17815 | -0.051 | 6.17
19 | 1.125 | 0.1857 | -0.052 | 6.056
19.5 | 1.15 | 0.19239 | -0.053 | 5.98
20 | 1.18 | 0.20519 | -0.056 | 5.751

## 48. Re 1M Mach 0.50 (2)
BIGFOIL.COM POLAR EXPORT
NACA66-312 a=0.6
NACA66-312 a=0.6 |  |  |  | Cl Max: | 0.9748 | at alpha= | 20 | deg
XFOIL ncrit=9 |  |  |  | L/D Max: | 113.629 | at alpha= | 3 | deg
Re: | 1000000 |  |  | Cd Min: | 0.27392 | at alpha= | 20 | deg
Mach: | 0.5 |  |  | Cl=0 at alpha= | -2.4302 | deg
|  |  |  | @ Cl=0.1, Cd= | 0.0087715
|  |  |  | @ Cl=0.4, Cd= | 0.0064767
|  |  |  | @ Cl=0.6, Cd= | 0.0062634
alpha (deg) | Cl | Cd | Cm | Cl/Cd
-20 | -0.6666 | 0.2532 | 0.0211 | -2.6327
-19.5 | -0.6444 | 0.2454 | 0.0159 | -2.6259
-19 | -0.6221 | 0.23752 | 0.0108 | -2.6191
-18.5 | -0.5995 | 0.22935 | 0.0056 | -2.6139
-18 | -0.5774 | 0.22059 | 0 | -2.6175
-17.5 | -0.5572 | 0.21193 | -0.0057 | -2.6292
-16.5 | -0.5064 | 0.19531 | -0.0172 | -2.5928
-16 | -0.4894 | 0.18859 | -0.0201 | -2.595
-15.5 | -0.472 | 0.18051 | -0.0243 | -2.6148
-15 | -0.456 | 0.17236 | -0.0289 | -2.6456
-14.5 | -0.44 | 0.16414 | -0.0333 | -2.6806
-14 | -0.4208 | 0.15596 | -0.0366 | -2.6981
-13.5 | -0.4019 | 0.1489 | -0.0403 | -2.6991
-13 | -0.3846 | 0.14118 | -0.0446 | -2.7242
-12 | -0.3617 | 0.12368 | -0.055 | -2.9245
-11.5 | -0.3502 | 0.11513 | -0.0585 | -3.0418
-11 | -0.3336 | 0.10856 | -0.0616 | -3.073
-10.5 | -0.3213 | 0.1011 | -0.0656 | -3.178
-10 | -0.3142 | 0.09226 | -0.0715 | -3.4056
-9.5 | -0.3082 | 0.08354 | -0.0765 | -3.6893
-9 | -0.3041 | 0.07484 | -0.0815 | -4.0633
-8.5 | -0.3051 | 0.0648 | -0.0884 | -4.7083
-7.5 | -0.3513 | 0.04728 | -0.0964 | -7.4302
-7 | -0.3762 | 0.04148 | -0.0917 | -9.0694
-6.5 | -0.3829 | 0.0348 | -0.0873 | -11.0029
-6 | -0.3715 | 0.02833 | -0.0824 | -13.1133
-5.5 | -0.3466 | 0.02228 | -0.0774 | -15.5566
-5 | -0.3033 | 0.01758 | -0.0736 | -17.2526
-4.5 | -0.2454 | 0.01476 | -0.0714 | -16.626
-4 | -0.1868 | 0.0122 | -0.0698 | -15.3115
-3.5 | -0.1274 | 0.01102 | -0.0682 | -11.5608
-3 | -0.0679 | 0.01018 | -0.0668 | -6.6699
-2.5 | -0.0088 | 0.00941 | -0.0655 | -0.93518
-2 | 0.0542 | 0.00905 | -0.0651 | 5.989
-1.5 | 0.1167 | 0.00867 | -0.0647 | 13.4602
-1 | 0.1519 | 0.00625 | -0.0608 | 24.304
-0.5 | 0.2139 | 0.00619 | -0.06 | 34.5557
0 | 0.2794 | 0.00632 | -0.06 | 44.2089
0.5 | 0.3455 | 0.00642 | -0.0601 | 53.8162
1 | 0.4128 | 0.00649 | -0.0609 | 63.6055
1.5 | 0.4807 | 0.00649 | -0.0616 | 74.0678
2 | 0.5487 | 0.00644 | -0.062 | 85.2019
2.5 | 0.6155 | 0.00621 | -0.0619 | 99.1143
3 | 0.6795 | 0.00598 | -0.0609 | 113.6288
3.5 | 0.7026 | 0.00715 | -0.0526 | 98.2657
4 | 0.6752 | 0.00933 | -0.0361 | 72.3687
4.5 | 0.6548 | 0.01195 | -0.0224 | 54.795
5 | 0.6807 | 0.01331 | -0.0159 | 51.142
5.5 | 0.7232 | 0.01445 | -0.0123 | 50.0484
6 | 0.7875 | 0.01616 | -0.0137 | 48.7314
6.5 | 0.8232 | 0.01779 | -0.0094 | 46.2732
7 | 0.8475 | 0.02023 | -0.0036 | 41.8932
7.5 | 0.8857 | 0.0223 | 0.001 | 39.7175
8 | 0.9272 | 0.02471 | 0.0053 | 37.5233
8.5 | 0.9588 | 0.02868 | 0.0101 | 33.431
9 | 0.9725 | 0.03448 | 0.0157 | 28.2048
9.5 | 0.9591 | 0.04167 | 0.0209 | 23.0166
10 | 0.9319 | 0.04988 | 0.024 | 18.6828
10.5 | 0.9009 | 0.0592 | 0.0242 | 15.2179
11 | 0.8639 | 0.07115 | 0.0201 | 12.142
11.5 | 0.8291 | 0.08592 | 0.0112 | 9.6497
12 | 0.8029 | 0.10389 | -0.0007 | 7.7284
12.5 | 0.7871 | 0.11963 | -0.0098 | 6.5795
13 | 0.7785 | 0.13354 | -0.0175 | 5.8297
13.5 | 0.7807 | 0.14486 | -0.0238 | 5.3893
14 | 0.784 | 0.15626 | -0.0301 | 5.0173
14.5 | 0.7897 | 0.16858 | -0.0366 | 4.6844
15 | 0.7994 | 0.17982 | -0.0426 | 4.4456
15.5 | 0.8117 | 0.19038 | -0.0483 | 4.2636
16 | 0.826 | 0.20096 | -0.0538 | 4.1103
16.5 | 0.8429 | 0.21026 | -0.059 | 4.0088
17 | 0.8617 | 0.21836 | -0.0629 | 3.9462
17.5 | 0.8789 | 0.22836 | -0.0685 | 3.8487
18 | 0.8951 | 0.23933 | -0.0753 | 3.74
18.5 | 0.9145 | 0.24874 | -0.0808 | 3.6765
19 | 0.9348 | 0.25664 | -0.0858 | 3.6425
19.5 | 0.9546 | 0.26513 | -0.0909 | 3.6005
20 | 0.9748 | 0.27392 | -0.0954 | 3.5587

## 49. Re 2M Mach 0.00 (1)
BIGFOIL.COM POLAR EXPORT
NACA66-312 a=0.6
NACA66-312 a=0.6 |  |  |  | Cl Max: | 1.147 | at alpha= | 10.5 | deg
JavaFoil+Calcfoil stall+Eppler ext transition |  |  |  | L/D Max: | 141.59 | at alpha= | 3 | deg
Re: | 2000000 |  |  | Cd Min: | 0.00407 | at alpha= | 0 | deg
Mach: | 0 |  |  | Cl=0 at alpha= | -2.0932 | deg
|  |  |  | @ Cl=0.1, Cd= | 0.006833
|  |  |  | @ Cl=0.4, Cd= | 0.004145
|  |  |  | @ Cl=0.6, Cd= | 0.0042666
alpha (deg) | Cl | Cd | Cm | Cl/Cd
-17 | -0.476 | 0.14652 | -0.009 | -3.252
-16.5 | -0.498 | 0.13925 | -0.009 | -3.574
-16 | -0.519 | 0.13298 | -0.009 | -3.9
-15.5 | -0.539 | 0.12417 | -0.009 | -4.342
-15 | -0.559 | 0.11787 | -0.01 | -4.743
-14.5 | -0.578 | 0.11123 | -0.01 | -5.194
-14 | -0.595 | 0.10379 | -0.01 | -5.731
-13.5 | -0.609 | 0.09788 | -0.011 | -6.223
-13 | -0.617 | 0.09232 | -0.011 | -6.678
-12.5 | -0.622 | 0.08561 | -0.011 | -7.26
-12 | -0.623 | 0.08103 | -0.012 | -7.694
-11.5 | -0.622 | 0.07615 | -0.012 | -8.169
-11 | -0.617 | 0.07119 | -0.013 | -8.67
-10.5 | -0.608 | 0.06675 | -0.013 | -9.116
-10 | -0.596 | 0.06237 | -0.014 | -9.55
-9.5 | -0.579 | 0.05868 | -0.014 | -9.867
-9 | -0.558 | 0.05513 | -0.015 | -10.129
-8.5 | -0.534 | 0.05143 | -0.016 | -10.38
-8 | -0.503 | 0.04825 | -0.017 | -10.433
-7.5 | -0.474 | 0.04322 | -0.02 | -10.97
-7 | -0.538 | 0.00924 | -0.035 | -58.174
-6.5 | -0.491 | 0.00891 | -0.036 | -55.083
-6 | -0.441 | 0.00861 | -0.037 | -51.196
-5.5 | -0.389 | 0.00828 | -0.038 | -46.975
-5 | -0.335 | 0.00803 | -0.039 | -41.737
-4.5 | -0.28 | 0.00773 | -0.04 | -36.244
-4 | -0.223 | 0.00785 | -0.041 | -28.457
-3.5 | -0.166 | 0.00766 | -0.041 | -21.644
-3 | -0.107 | 0.00741 | -0.042 | -14.462
-2.5 | -0.048 | 0.00728 | -0.043 | -6.622
-2 | 0.011 | 0.00712 | -0.044 | 1.58
-1.5 | 0.071 | 0.00692 | -0.045 | 10.257
-1 | 0.131 | 0.00674 | -0.046 | 19.393
-0.5 | 0.191 | 0.0041 | -0.047 | 46.521
0 | 0.251 | 0.00407 | -0.048 | 61.611
0.5 | 0.31 | 0.00409 | -0.049 | 75.828
1 | 0.37 | 0.00414 | -0.049 | 89.425
1.5 | 0.43 | 0.00415 | -0.05 | 103.468
2 | 0.488 | 0.00418 | -0.051 | 116.809
2.5 | 0.547 | 0.00423 | -0.052 | 129.191
3 | 0.605 | 0.00427 | -0.053 | 141.59
3.5 | 0.658 | 0.00952 | -0.054 | 69.09
4 | 0.713 | 0.00987 | -0.054 | 72.233
4.5 | 0.767 | 0.01021 | -0.055 | 75.125
5 | 0.82 | 0.01061 | -0.056 | 77.284
5.5 | 0.871 | 0.01102 | -0.057 | 79.017
6 | 0.92 | 0.01147 | -0.058 | 80.172
6.5 | 0.964 | 0.01197 | -0.058 | 80.552
7 | 1.005 | 0.01252 | -0.059 | 80.239
7.5 | 1.041 | 0.01301 | -0.06 | 80.008
8 | 1.073 | 0.01365 | -0.061 | 78.585
8.5 | 1.099 | 0.01431 | -0.062 | 76.794
9 | 1.12 | 0.01507 | -0.062 | 74.317
9.5 | 1.135 | 0.01593 | -0.063 | 71.258
10 | 1.145 | 0.01679 | -0.064 | 68.152
10.5 | 1.147 | 0.0178 | -0.064 | 64.447
11 | 1.139 | 0.01917 | -0.065 | 59.448
11.5 | 0.949 | 0.07136 | -0.037 | 13.3
12 | 0.928 | 0.07882 | -0.034 | 11.778
12.5 | 0.907 | 0.08401 | -0.033 | 10.802
13 | 0.883 | 0.08894 | -0.033 | 9.931
13.5 | 0.855 | 0.09492 | -0.032 | 9.012
14 | 0.826 | 0.10249 | -0.033 | 8.056
14.5 | 0.794 | 0.10817 | -0.032 | 7.34
15 | 0.761 | 0.11441 | -0.032 | 6.652
15.5 | 0.728 | 0.12186 | -0.032 | 5.97

## 50. Re 2M Mach 0.00 (2)
BIGFOIL.COM POLAR EXPORT
NACA66-312 a=0.6
NACA66-312 a=0.6 |  |  |  | Cl Max: | 1.4701 | at alpha= | 18 | deg
XFOIL ncrit=9 |  |  |  | L/D Max: | 127.133 | at alpha= | 3 | deg
Re: | 2000000 |  |  | Cd Min: | 0.13789 | at alpha= | -14 | deg
Mach: | 0 |  |  | Cl=0 at alpha= | -2.2907 | deg
|  |  |  | @ Cl=0.1, Cd= | 0.0059035
|  |  |  | @ Cl=0.4, Cd= | 0.0041926
|  |  |  | @ Cl=0.6, Cd= | 0.0055344
alpha (deg) | Cl | Cd | Cm | Cl/Cd
-14 | -0.4439 | 0.13789 | -0.0356 | -3.2192
-13.5 | -0.9079 | 0.03666 | -0.0803 | -24.7654
-13 | -0.8932 | 0.03473 | -0.0779 | -25.7184
-12.5 | -0.9831 | 0.02497 | -0.0634 | -39.3712
-12 | -0.9579 | 0.02279 | -0.0603 | -42.0316
-11.5 | -0.9127 | 0.02264 | -0.0594 | -40.3136
-11 | -0.8695 | 0.022 | -0.0584 | -39.5227
-10.5 | -0.8309 | 0.02043 | -0.0567 | -40.6706
-10 | -0.7907 | 0.01872 | -0.0553 | -42.2382
-9.5 | -0.7452 | 0.0176 | -0.0544 | -42.3409
-9 | -0.6997 | 0.01627 | -0.0535 | -43.0055
-8.5 | -0.6508 | 0.01532 | -0.053 | -42.4804
-8 | -0.6092 | 0.01275 | -0.0514 | -47.7804
-7 | -0.5058 | 0.01148 | -0.0511 | -44.0592
-6.5 | -0.4543 | 0.01072 | -0.0508 | -42.3787
-6 | -0.4024 | 0.01005 | -0.0506 | -40.0398
-5.5 | -0.3492 | 0.00959 | -0.0506 | -36.4129
-5 | -0.2987 | 0.00871 | -0.0501 | -34.2939
-4.5 | -0.2442 | 0.00834 | -0.0503 | -29.2806
-4 | -0.1894 | 0.00799 | -0.0505 | -23.7046
-3.5 | -0.1341 | 0.00771 | -0.0508 | -17.393
-3 | -0.0795 | 0.00734 | -0.0509 | -10.8311
-2.5 | -0.0234 | 0.00718 | -0.0514 | -3.2591
-2 | 0.0325 | 0.0069 | -0.0518 | 4.7101
-1.5 | 0.0858 | 0.00628 | -0.0519 | 13.6624
-1 | 0.1337 | 0.00501 | -0.0514 | 26.6866
-0.5 | 0.1849 | 0.00424 | -0.0512 | 43.6085
0 | 0.2417 | 0.0042 | -0.0516 | 57.5476
1 | 0.3568 | 0.00417 | -0.0528 | 85.5635
1.5 | 0.4142 | 0.0042 | -0.0535 | 98.619
2 | 0.4718 | 0.00418 | -0.0542 | 112.8708
2.5 | 0.5288 | 0.00417 | -0.0547 | 126.8106
3 | 0.581 | 0.00457 | -0.0544 | 127.1335
3.5 | 0.6139 | 0.00624 | -0.0509 | 98.3814
4.5 | 0.6794 | 0.00898 | -0.0439 | 75.657
5 | 0.7249 | 0.00946 | -0.0424 | 76.6279
5.5 | 0.7709 | 0.00986 | -0.041 | 78.1846
6 | 0.8136 | 0.01036 | -0.0389 | 78.5328
6.5 | 0.8533 | 0.01075 | -0.0363 | 79.3767
7 | 0.8854 | 0.01123 | -0.0321 | 78.8424
7.5 | 0.9214 | 0.01197 | -0.0291 | 76.9758
8 | 0.976 | 0.0126 | -0.0303 | 77.4603
8.5 | 1.0137 | 0.01332 | -0.028 | 76.1036
9 | 1.0475 | 0.01432 | -0.0252 | 73.1494
9.5 | 1.0802 | 0.0154 | -0.0223 | 70.1429
10 | 1.1179 | 0.01621 | -0.0203 | 68.9636
10.5 | 1.1552 | 0.01705 | -0.0185 | 67.7537
11 | 1.1907 | 0.01802 | -0.0164 | 66.0766
11.5 | 1.2142 | 0.01987 | -0.0129 | 61.1072
12 | 1.2481 | 0.021 | -0.011 | 59.4333
12.5 | 1.2798 | 0.02232 | -0.0089 | 57.3387
13 | 1.3087 | 0.02386 | -0.0066 | 54.8491
13.5 | 1.3389 | 0.0253 | -0.0047 | 52.9209
14 | 1.3646 | 0.02715 | -0.0026 | 50.2615
14.5 | 1.3802 | 0.02984 | 0.0004 | 46.2534
15 | 1.401 | 0.03214 | 0.0025 | 43.5905
15.5 | 1.4196 | 0.03472 | 0.0045 | 40.8871
16 | 1.4314 | 0.03802 | 0.0066 | 37.6486
16.5 | 1.4421 | 0.0416 | 0.0083 | 34.6659
17 | 1.4547 | 0.04515 | 0.0095 | 32.2193
17.5 | 1.469 | 0.04867 | 0.0101 | 30.1829
18 | 1.4701 | 0.05391 | 0.0106 | 27.2695
18.5 | 1.4393 | 0.06376 | 0.0098 | 22.5737
19 | 1.424 | 0.07255 | 0.0074 | 19.6278
19.5 | 1.3764 | 0.08771 | 0.0011 | 15.6926
20 | 1.3379 | 0.10313 | -0.007 | 12.9729

## 51. Re 2M Mach 0.10 (1)
BIGFOIL.COM POLAR EXPORT
NACA66-312 a=0.6
NACA66-312 a=0.6 |  |  |  | Cl Max: | 1.138 | at alpha= | 10 | deg
JavaFoil+Calcfoil stall+Eppler ext transition |  |  |  | L/D Max: | 142.404 | at alpha= | 3 | deg
Re: | 2000000 |  |  | Cd Min: | 0.00409 | at alpha= | -0.5 | deg
Mach: | 0.1 |  |  | Cl=0 at alpha= | -2.0932 | deg
|  |  |  | @ Cl=0.1, Cd= | 0.006882
|  |  |  | @ Cl=0.4, Cd= | 0.0041447
|  |  |  | @ Cl=0.6, Cd= | 0.0042659
alpha (deg) | Cl | Cd | Cm | Cl/Cd
-16.5 | -0.453 | 0.14247 | -0.009 | -3.18
-16 | -0.477 | 0.1365 | -0.009 | -3.495
-15.5 | -0.501 | 0.12916 | -0.009 | -3.878
-15 | -0.524 | 0.11974 | -0.01 | -4.377
-14.5 | -0.546 | 0.11276 | -0.01 | -4.845
-14 | -0.567 | 0.106 | -0.01 | -5.348
-13.5 | -0.585 | 0.09879 | -0.011 | -5.918
-13 | -0.595 | 0.09504 | -0.011 | -6.266
-12.5 | -0.604 | 0.08709 | -0.011 | -6.93
-12 | -0.609 | 0.08131 | -0.012 | -7.486
-11.5 | -0.61 | 0.07725 | -0.012 | -7.897
-11 | -0.608 | 0.07272 | -0.013 | -8.358
-10.5 | -0.601 | 0.06686 | -0.013 | -8.992
-10 | -0.591 | 0.06289 | -0.014 | -9.389
-9.5 | -0.575 | 0.05911 | -0.014 | -9.735
-9 | -0.556 | 0.05567 | -0.015 | -9.993
-8.5 | -0.533 | 0.05169 | -0.016 | -10.307
-8 | -0.503 | 0.04842 | -0.016 | -10.39
-7.5 | -0.472 | 0.04485 | -0.018 | -10.521
-7 | -0.539 | 0.00931 | -0.035 | -57.89
-6.5 | -0.492 | 0.00889 | -0.036 | -55.32
-6 | -0.442 | 0.0086 | -0.037 | -51.442
-5.5 | -0.391 | 0.00837 | -0.038 | -46.653
-5 | -0.337 | 0.00805 | -0.039 | -41.813
-4.5 | -0.281 | 0.00774 | -0.04 | -36.354
-4 | -0.224 | 0.00754 | -0.041 | -29.773
-3.5 | -0.166 | 0.00766 | -0.042 | -21.742
-3 | -0.108 | 0.00749 | -0.043 | -14.393
-2.5 | -0.048 | 0.00726 | -0.043 | -6.669
-2 | 0.011 | 0.0071 | -0.044 | 1.593
-1.5 | 0.071 | 0.00694 | -0.045 | 10.274
-1 | 0.131 | 0.00682 | -0.046 | 19.278
-0.5 | 0.192 | 0.00409 | -0.047 | 46.958
0 | 0.252 | 0.00412 | -0.048 | 61.177
0.5 | 0.312 | 0.00409 | -0.049 | 76.183
1 | 0.372 | 0.00414 | -0.05 | 89.799
1.5 | 0.432 | 0.00415 | -0.051 | 103.953
2 | 0.49 | 0.00421 | -0.051 | 116.509
2.5 | 0.549 | 0.00424 | -0.052 | 129.71
3 | 0.608 | 0.00427 | -0.053 | 142.404
3.5 | 0.661 | 0.00956 | -0.054 | 69.136
4 | 0.716 | 0.00991 | -0.055 | 72.246
4.5 | 0.771 | 0.01026 | -0.055 | 75.125
5 | 0.823 | 0.01066 | -0.056 | 77.224
5.5 | 0.874 | 0.01111 | -0.057 | 78.687
6 | 0.923 | 0.01154 | -0.058 | 79.984
6.5 | 0.968 | 0.01206 | -0.059 | 80.267
7 | 1.008 | 0.01265 | -0.06 | 79.659
7.5 | 1.043 | 0.01313 | -0.06 | 79.469
8 | 1.074 | 0.01378 | -0.061 | 77.917
8.5 | 1.099 | 0.01446 | -0.062 | 76.006
9 | 1.118 | 0.01523 | -0.063 | 73.453
9.5 | 1.131 | 0.01609 | -0.063 | 70.317
10 | 1.138 | 0.01707 | -0.064 | 66.655
10.5 | 1.136 | 0.01807 | -0.065 | 62.867
11 | 0.945 | 0.06744 | -0.037 | 14.012
11.5 | 0.93 | 0.07426 | -0.033 | 12.524
12 | 0.91 | 0.07968 | -0.033 | 11.423
12.5 | 0.885 | 0.08574 | -0.033 | 10.327
13 | 0.856 | 0.09261 | -0.032 | 9.242
13.5 | 0.824 | 0.0971 | -0.032 | 8.49
14 | 0.79 | 0.10301 | -0.032 | 7.668
14.5 | 0.754 | 0.11058 | -0.032 | 6.818
15 | 0.717 | 0.11703 | -0.032 | 6.124

## 52. Re 2M Mach 0.10 (2)
BIGFOIL.COM POLAR EXPORT
NACA66-312 a=0.6
NACA66-312 a=0.6 |  |  |  | Cl Max: | 1.4376 | at alpha= | 17.5 | deg
XFOIL ncrit=9 |  |  |  | L/D Max: | 127.273 | at alpha= | 2.5 | deg
Re: | 2000000 |  |  | Cd Min: | 0.22789 | at alpha= | -20 | deg
Mach: | 0.1 |  |  | Cl=0 at alpha= | -2.2931 | deg
|  |  |  | @ Cl=0.1, Cd= | 0.0059733
|  |  |  | @ Cl=0.4, Cd= | 0.0042071
|  |  |  | @ Cl=0.6, Cd= | 0.0054498
alpha (deg) | Cl | Cd | Cm | Cl/Cd
-20 | -0.6137 | 0.22789 | 0.0147 | -2.693
-19.5 | -0.5975 | 0.22102 | 0.0105 | -2.7034
-19 | -0.5839 | 0.2133 | 0.0064 | -2.7375
-18.5 | -0.5666 | 0.2076 | 0.0024 | -2.7293
-18 | -0.5494 | 0.20163 | -0.0016 | -2.7248
-17.5 | -0.5343 | 0.19314 | -0.006 | -2.7664
-16.5 | -0.5078 | 0.17797 | -0.0136 | -2.8533
-16 | -0.4835 | 0.16903 | -0.0215 | -2.8604
-15.5 | -0.4725 | 0.16246 | -0.0243 | -2.9084
-15 | -0.4612 | 0.15501 | -0.0278 | -2.9753
-14.5 | -0.4556 | 0.14535 | -0.032 | -3.1345
-14 | -0.4425 | 0.13867 | -0.0355 | -3.191
-13.5 | -0.4401 | 0.12851 | -0.0401 | -3.4246
-12.5 | -0.8877 | 0.03286 | -0.0761 | -27.0146
-12 | -0.9401 | 0.02554 | -0.0647 | -36.8089
-11.5 | -0.9007 | 0.0249 | -0.063 | -36.1727
-11 | -0.8571 | 0.02449 | -0.0619 | -34.998
-10.5 | -0.8224 | 0.02262 | -0.0597 | -36.3572
-10 | -0.7865 | 0.0204 | -0.0577 | -38.5539
-9.5 | -0.744 | 0.01884 | -0.0563 | -39.4904
-9 | -0.7012 | 0.01699 | -0.0549 | -41.2713
-8.5 | -0.6534 | 0.01574 | -0.0541 | -41.5121
-8 | -0.6119 | 0.01305 | -0.0524 | -46.8889
-7 | -0.5079 | 0.0117 | -0.0519 | -43.4103
-6.5 | -0.4562 | 0.01089 | -0.0516 | -41.8916
-6 | -0.4041 | 0.01017 | -0.0513 | -39.7345
-5.5 | -0.3509 | 0.00966 | -0.0511 | -36.3251
-5 | -0.3001 | 0.00876 | -0.0506 | -34.258
-4.5 | -0.2452 | 0.00838 | -0.0507 | -29.2601
-4 | -0.1902 | 0.00802 | -0.0509 | -23.7157
-3.5 | -0.1342 | 0.00778 | -0.0512 | -17.2494
-3 | -0.0797 | 0.00736 | -0.0513 | -10.8288
-2.5 | -0.0233 | 0.00719 | -0.0517 | -3.2406
-2 | 0.033 | 0.00691 | -0.0521 | 4.7757
-1.5 | 0.0867 | 0.00633 | -0.0523 | 13.6967
-1 | 0.1348 | 0.00504 | -0.0518 | 26.746
-0.5 | 0.1861 | 0.00425 | -0.0515 | 43.7882
0 | 0.2431 | 0.00422 | -0.0519 | 57.6066
0.5 | 0.3009 | 0.00419 | -0.0525 | 71.8138
1.5 | 0.4166 | 0.00421 | -0.0538 | 98.9549
2.5 | 0.532 | 0.00418 | -0.055 | 127.2727
3 | 0.5838 | 0.00461 | -0.0546 | 126.6377
3.5 | 0.6164 | 0.0063 | -0.051 | 97.8413
4 | 0.6479 | 0.0078 | -0.0472 | 83.0641
4.5 | 0.6812 | 0.00904 | -0.0436 | 75.354
5 | 0.7271 | 0.0095 | -0.0421 | 76.5368
5.5 | 0.7727 | 0.00992 | -0.0406 | 77.8931
6 | 0.8152 | 0.01041 | -0.0384 | 78.3093
6.5 | 0.8524 | 0.01081 | -0.0351 | 78.8529
7 | 0.8846 | 0.01133 | -0.0309 | 78.0759
7.5 | 0.9244 | 0.01209 | -0.0286 | 76.4599
8 | 0.9766 | 0.01276 | -0.0292 | 76.5361
8.5 | 1.0145 | 0.01351 | -0.0268 | 75.0925
9 | 1.0445 | 0.01478 | -0.0233 | 70.6698
9.5 | 1.081 | 0.01568 | -0.021 | 68.9413
10 | 1.1184 | 0.01654 | -0.0189 | 67.6179
10.5 | 1.156 | 0.01742 | -0.017 | 66.3605
11 | 1.1903 | 0.01852 | -0.0147 | 64.2711
11.5 | 1.2152 | 0.02035 | -0.0113 | 59.715
12 | 1.2486 | 0.02158 | -0.0092 | 57.8591
12.5 | 1.2798 | 0.023 | -0.0069 | 55.6435
13 | 1.3084 | 0.02464 | -0.0046 | 53.1006
13.5 | 1.338 | 0.02621 | -0.0025 | 51.0492
14 | 1.3486 | 0.02941 | 0.0011 | 45.8552
14.5 | 1.3769 | 0.03112 | 0.0028 | 44.2449
15 | 1.3951 | 0.03378 | 0.0051 | 41.2996
15.5 | 1.4084 | 0.03699 | 0.0074 | 38.0752
16 | 1.4186 | 0.04063 | 0.0094 | 34.9151
16.5 | 1.4228 | 0.04508 | 0.0111 | 31.5617
17 | 1.4316 | 0.04935 | 0.012 | 29.0091
17.5 | 1.4376 | 0.05412 | 0.0124 | 26.5632
18 | 1.4268 | 0.06142 | 0.0118 | 23.2302
18.5 | 1.3696 | 0.07639 | 0.0077 | 17.929
19 | 1.341 | 0.08892 | 0.0019 | 15.081
19.5 | 1.2947 | 0.1063 | -0.0077 | 12.1797
20 | 1.253 | 0.12436 | -0.0186 | 10.0756

## 53. Re 2M Mach 0.25 (1)
BIGFOIL.COM POLAR EXPORT
NACA66-312 a=0.6
NACA66-312 a=0.6 |  |  |  | Cl Max: | 1.096 | at alpha= | 9 | deg
JavaFoil+Calcfoil stall+Eppler ext transition |  |  |  | L/D Max: | 144.303 | at alpha= | 3 | deg
Re: | 2000000 |  |  | Cd Min: | 0.00411 | at alpha= | -0.5 | deg
Mach: | 0.25 |  |  | Cl=0 at alpha= | -2.0968 | deg
|  |  |  | @ Cl=0.1, Cd= | 0.0064203
|  |  |  | @ Cl=0.4, Cd= | 0.0041929
|  |  |  | @ Cl=0.6, Cd= | 0.11416
alpha (deg) | Cl | Cd | Cm | Cl/Cd
-15 | -0.158 | 0.13498 | -0.01 | -1.173
-14.5 | -0.241 | 0.12654 | -0.01 | -1.906
-14 | -0.306 | 0.11742 | -0.011 | -2.605
-13.5 | -0.362 | 0.11078 | -0.011 | -3.271
-13 | -0.406 | 0.10187 | -0.011 | -3.987
-12.5 | -0.445 | 0.09482 | -0.012 | -4.692
-12 | -0.478 | 0.08743 | -0.012 | -5.467
-11.5 | -0.505 | 0.08341 | -0.012 | -6.054
-11 | -0.525 | 0.07713 | -0.012 | -6.807
-10.5 | -0.539 | 0.0715 | -0.013 | -7.535
-10 | -0.545 | 0.06638 | -0.013 | -8.213
-9.5 | -0.544 | 0.06203 | -0.014 | -8.777
-9 | -0.537 | 0.05784 | -0.015 | -9.276
-8.5 | -0.522 | 0.05371 | -0.015 | -9.714
-8 | -0.498 | 0.05001 | -0.016 | -9.956
-7.5 | -0.47 | 0.04646 | -0.017 | -10.108
-7 | -0.438 | 0.04346 | -0.018 | -10.078
-6.5 | -0.497 | 0.00915 | -0.037 | -54.393
-6 | -0.449 | 0.00879 | -0.038 | -51.099
-5.5 | -0.398 | 0.00847 | -0.039 | -46.992
-5 | -0.344 | 0.00816 | -0.04 | -42.144
-4.5 | -0.288 | 0.00787 | -0.041 | -36.567
-4 | -0.23 | 0.00759 | -0.042 | -30.301
-3.5 | -0.171 | 0.00733 | -0.043 | -23.287
-3 | -0.111 | 0.0072 | -0.044 | -15.367
-2.5 | -0.05 | 0.00703 | -0.045 | -7.073
-2 | 0.012 | 0.0068 | -0.046 | 1.709
-1.5 | 0.073 | 0.00649 | -0.046 | 11.28
-1 | 0.135 | 0.00633 | -0.047 | 21.33
-0.5 | 0.197 | 0.00411 | -0.048 | 47.963
0 | 0.259 | 0.00415 | -0.049 | 62.418
0.5 | 0.32 | 0.00413 | -0.05 | 77.577
1 | 0.382 | 0.00419 | -0.051 | 91.303
1.5 | 0.444 | 0.0042 | -0.052 | 105.548
2 | 0.504 | 0.00421 | -0.053 | 119.58
2.5 | 0.564 | 0.0043 | -0.054 | 131.247
3 | 0.624 | 0.00433 | -0.055 | 144.303
3.5 | 0.677 | 0.0098 | -0.055 | 69.123
4 | 0.734 | 0.01018 | -0.056 | 72.13
4.5 | 0.789 | 0.01057 | -0.057 | 74.714
5 | 0.843 | 0.011 | -0.058 | 76.597
5.5 | 0.894 | 0.01149 | -0.059 | 77.743
6 | 0.942 | 0.012 | -0.059 | 78.503
6.5 | 0.985 | 0.01256 | -0.06 | 78.411
7 | 1.021 | 0.01317 | -0.061 | 77.549
7.5 | 1.052 | 0.01378 | -0.062 | 76.328
8 | 1.075 | 0.01456 | -0.063 | 73.848
8.5 | 1.09 | 0.01529 | -0.063 | 71.297
9 | 1.096 | 0.01621 | -0.064 | 67.642
9.5 | 1.09 | 0.01728 | -0.065 | 63.054
10 | 0.893 | 0.06328 | -0.033 | 14.117
10.5 | 0.874 | 0.06858 | -0.032 | 12.748
11 | 0.847 | 0.07446 | -0.031 | 11.375
11.5 | 0.809 | 0.08014 | -0.03 | 10.093
12 | 0.754 | 0.08827 | -0.03 | 8.542
12.5 | 0.691 | 0.09526 | -0.03 | 7.255
13 | 0.621 | 0.10305 | -0.03 | 6.028
13.5 | 0.545 | 0.11056 | -0.031 | 4.931
14 | 0.464 | 0.11416 | -0.032 | 4.067

## 54. Re 2M Mach 0.25 (2)
BIGFOIL.COM POLAR EXPORT
NACA66-312 a=0.6
NACA66-312 a=0.6 |  |  |  | Cl Max: | 1.2808 | at alpha= | 13.5 | deg
XFOIL ncrit=9 |  |  |  | L/D Max: | 129.599 | at alpha= | 2.5 | deg
Re: | 2000000 |  |  | Cd Min: | 0.24728 | at alpha= | 20 | deg
Mach: | 0.25 |  |  | Cl=0 at alpha= | -2.3052 | deg
|  |  |  | @ Cl=0.1, Cd= | 0.0063506
|  |  |  | @ Cl=0.4, Cd= | 0.0042499
|  |  |  | @ Cl=0.6, Cd= | 0.0049328
alpha (deg) | Cl | Cd | Cm | Cl/Cd
-20 | -0.6221 | 0.23194 | 0.0159 | -2.6822
-19.5 | -0.6048 | 0.22491 | 0.0115 | -2.6891
-19 | -0.5896 | 0.21731 | 0.0073 | -2.7132
-18.5 | -0.5714 | 0.21128 | 0.0031 | -2.7045
-18 | -0.5534 | 0.20504 | -0.001 | -2.699
-16.5 | -0.4975 | 0.17996 | -0.017 | -2.7645
-16 | -0.4863 | 0.1729 | -0.0198 | -2.8126
-15.5 | -0.4729 | 0.16592 | -0.0234 | -2.8502
-15 | -0.46 | 0.15822 | -0.0272 | -2.9073
-14.5 | -0.4526 | 0.14857 | -0.0315 | -3.0464
-14 | -0.436 | 0.14236 | -0.0351 | -3.0627
-13.5 | -0.428 | 0.13362 | -0.0393 | -3.2031
-13 | -0.4251 | 0.1235 | -0.0439 | -3.4421
-12.5 | -0.4268 | 0.11284 | -0.0491 | -3.7823
-12 | -0.4062 | 0.10892 | -0.0517 | -3.7293
-11.5 | -0.4111 | 0.09827 | -0.0568 | -4.1834
-11 | -0.417 | 0.08829 | -0.0619 | -4.7231
-10.5 | -0.4377 | 0.07578 | -0.0688 | -5.7759
-9.5 | -0.5556 | 0.04831 | -0.0794 | -11.5007
-9 | -0.5909 | 0.03919 | -0.0735 | -15.0778
-8.5 | -0.6213 | 0.02603 | -0.0657 | -23.8686
-8 | -0.6094 | 0.01828 | -0.0603 | -33.337
-7.5 | -0.5721 | 0.01425 | -0.0576 | -40.1474
-7 | -0.519 | 0.01319 | -0.0568 | -39.348
-6.5 | -0.4657 | 0.01209 | -0.056 | -38.5194
-6 | -0.4126 | 0.01103 | -0.0552 | -37.4071
-5.5 | -0.3589 | 0.01014 | -0.0545 | -35.3945
-5 | -0.3047 | 0.00937 | -0.0539 | -32.5187
-4.5 | -0.2509 | 0.00861 | -0.0534 | -29.1405
-4 | -0.1943 | 0.0082 | -0.0533 | -23.6951
-3.5 | -0.1371 | 0.00789 | -0.0534 | -17.3764
-3 | -0.0809 | 0.00748 | -0.0533 | -10.8155
-2.5 | -0.0226 | 0.00724 | -0.0537 | -3.1215
-2 | 0.0354 | 0.00697 | -0.0541 | 5.0789
-1.5 | 0.0922 | 0.00656 | -0.0543 | 14.0549
-1 | 0.141 | 0.00525 | -0.0537 | 26.8571
-0.5 | 0.1924 | 0.00432 | -0.0532 | 44.537
0 | 0.2513 | 0.00429 | -0.0536 | 58.5781
0.5 | 0.3107 | 0.00424 | -0.0542 | 73.2783
1 | 0.3705 | 0.00424 | -0.0548 | 87.3821
1.5 | 0.4304 | 0.00426 | -0.0556 | 101.0329
2 | 0.4901 | 0.00425 | -0.0562 | 115.3176
2.5 | 0.5495 | 0.00424 | -0.0567 | 129.5991
3 | 0.5991 | 0.00488 | -0.0555 | 122.7664
3.5 | 0.6291 | 0.00664 | -0.0511 | 94.744
4 | 0.6567 | 0.00822 | -0.0462 | 79.8905
4.5 | 0.6909 | 0.00929 | -0.0423 | 74.3703
5 | 0.7365 | 0.00974 | -0.0402 | 75.616
5.5 | 0.7765 | 0.01021 | -0.037 | 76.0529
6 | 0.8126 | 0.01074 | -0.033 | 75.6611
6.5 | 0.8493 | 0.01129 | -0.0292 | 75.2259
7 | 0.8805 | 0.01201 | -0.0245 | 73.3139
7.5 | 0.9399 | 0.01293 | -0.0261 | 72.6914
8 | 0.9799 | 0.01374 | -0.0235 | 71.3173
8.5 | 1.0168 | 0.01477 | -0.0205 | 68.8422
9 | 1.0452 | 0.01636 | -0.0164 | 63.8875
9.5 | 1.0821 | 0.01751 | -0.0136 | 61.799
10 | 1.1193 | 0.01867 | -0.011 | 59.9518
10.5 | 1.156 | 0.0199 | -0.0084 | 58.0905
11 | 1.1802 | 0.02213 | -0.0044 | 53.3303
11.5 | 1.2107 | 0.02396 | -0.0013 | 50.5301
12 | 1.2394 | 0.026 | 0.0017 | 47.6692
12.5 | 1.2676 | 0.02808 | 0.0046 | 45.1425
13 | 1.2703 | 0.03253 | 0.0091 | 39.0501
13.5 | 1.2808 | 0.03634 | 0.0124 | 35.2449
14 | 1.2728 | 0.04214 | 0.0158 | 30.2041
14.5 | 1.2631 | 0.04843 | 0.018 | 26.0809
15 | 1.229 | 0.05817 | 0.0184 | 21.1277
15.5 | 1.1787 | 0.07172 | 0.015 | 16.4347
16 | 1.1308 | 0.08784 | 0.0068 | 12.8734
16.5 | 1.0832 | 0.10757 | -0.0057 | 10.0697
17 | 0.8427 | 0.18482 | -0.0468 | 4.5596
17.5 | 0.8417 | 0.19838 | -0.0534 | 4.2429
18 | 0.8515 | 0.20767 | -0.0585 | 4.1003
19 | 0.8757 | 0.2245 | -0.0683 | 3.9007
19.5 | 0.8805 | 0.23792 | -0.074 | 3.7008
20 | 0.8951 | 0.24728 | -0.0791 | 3.6198

## 55. Re 2M Mach 0.50 (1)
BIGFOIL.COM POLAR EXPORT
NACA66-312 a=0.6
NACA66-312 a=0.6 |  |  |  | Cl Max: | 1.181 | at alpha= | 20 | deg
JavaFoil+Calcfoil stall+Eppler ext transition |  |  |  | L/D Max: | 135.1 | at alpha= | 2.5 | deg
Re: | 2000000 |  |  | Cd Min: | 0.00409 | at alpha= | 1 | deg
Mach: | 0.5 |  |  | Cl=0 at alpha= | -2.0956 | deg
|  |  |  | @ Cl=0.1, Cd= | 0.0066426
|  |  |  | @ Cl=0.4, Cd= | 0.0041604
|  |  |  | @ Cl=0.6, Cd= | 0.0044422
alpha (deg) | Cl | Cd | Cm | Cl/Cd
-20 | -0.972 | 0.17776 | -0.01 | -5.469
-19.5 | -0.943 | 0.17224 | -0.01 | -5.474
-19 | -0.916 | 0.16592 | -0.01 | -5.52
-18.5 | -0.889 | 0.15771 | -0.011 | -5.638
-18 | -0.863 | 0.15365 | -0.011 | -5.615
-17.5 | -0.836 | 0.14893 | -0.012 | -5.616
-17 | -0.81 | 0.14767 | -0.012 | -5.483
-16.5 | -0.782 | 0.14047 | -0.012 | -5.564
-16 | -0.755 | 0.13437 | -0.012 | -5.617
-15.5 | -0.728 | 0.13038 | -0.013 | -5.585
-15 | -0.702 | 0.12293 | -0.013 | -5.707
-14.5 | -0.675 | 0.11903 | -0.014 | -5.67
-14 | -0.647 | 0.11821 | -0.013 | -5.471
-13.5 | -0.62 | 0.11125 | -0.014 | -5.572
-13 | -0.593 | 0.11088 | -0.014 | -5.348
-12.5 | -0.566 | 0.10256 | -0.014 | -5.52
-12 | -0.539 | 0.09986 | -0.015 | -5.4
-11.5 | -0.512 | 0.09478 | -0.015 | -5.405
-11 | -0.485 | 0.09475 | -0.016 | -5.124
-10.5 | -0.458 | 0.08299 | -0.015 | -5.515
-10 | -0.431 | 0.08308 | -0.016 | -5.183
-9.5 | -0.403 | 0.0809 | -0.016 | -4.987
-9 | -0.376 | 0.07685 | -0.017 | -4.897
-8.5 | -0.349 | 0.05529 | -0.017 | -6.318
-8 | -0.322 | 0.07162 | -0.018 | -4.497
-7.5 | -0.295 | 0.05917 | -0.017 | -4.979
-7 | -0.267 | 0.05117 | -0.018 | -5.226
-6.5 | -0.24 | 0.0447 | -0.019 | -5.378
-6 | -0.338 | 0.04319 | -0.018 | -7.818
-5.5 | -0.327 | 0.03916 | -0.02 | -8.339
-5 | -0.294 | 0.03622 | -0.022 | -8.122
-4.5 | -0.312 | 0.00858 | -0.046 | -36.296
-4 | -0.252 | 0.00817 | -0.047 | -30.842
-3.5 | -0.189 | 0.0077 | -0.048 | -24.501
-3 | -0.123 | 0.00734 | -0.049 | -16.736
-2.5 | -0.055 | 0.00706 | -0.05 | -7.837
-2 | 0.013 | 0.00695 | -0.051 | 1.864
-1.5 | 0.082 | 0.0067 | -0.052 | 12.209
-1 | 0.151 | 0.00648 | -0.053 | 23.274
-0.5 | 0.22 | 0.00425 | -0.054 | 51.864
0 | 0.289 | 0.00424 | -0.055 | 68.228
0.5 | 0.358 | 0.00427 | -0.056 | 83.932
1 | 0.427 | 0.00409 | -0.057 | 104.356
1.5 | 0.496 | 0.00413 | -0.058 | 119.93
2 | 0.562 | 0.00417 | -0.059 | 134.914
2.5 | 0.629 | 0.00465 | -0.06 | 135.1
3 | 0.687 | 0.0105 | -0.06 | 65.443
3.5 | 0.75 | 0.01098 | -0.061 | 68.283
4 | 0.81 | 0.01151 | -0.062 | 70.359
4.5 | 0.867 | 0.01195 | -0.063 | 72.545
5 | 0.919 | 0.01264 | -0.064 | 72.676
5.5 | 0.963 | 0.01344 | -0.065 | 71.645
6 | 0.997 | 0.01424 | -0.066 | 69.963
6.5 | 1 | 0.01525 | -0.067 | 65.577
7 | 0.767 | 0.04679 | -0.029 | 16.397
7.5 | 0.519 | 0.05529 | -0.029 | 9.381
8 | 0.545 | 0.09414 | -0.028 | 5.787
8.5 | 0.572 | 0.06209 | -0.03 | 9.212
9 | 0.599 | 0.07708 | -0.032 | 7.77
9.5 | 0.626 | 0.07954 | -0.033 | 7.864
10 | 0.652 | 0.08181 | -0.033 | 7.968
10.5 | 0.678 | 0.08603 | -0.034 | 7.884
11 | 0.704 | 0.09219 | -0.034 | 7.641
11.5 | 0.732 | 0.09581 | -0.037 | 7.639
12 | 0.758 | 0.09892 | -0.038 | 7.663
12.5 | 0.784 | 0.10215 | -0.038 | 7.676
13 | 0.81 | 0.10884 | -0.038 | 7.443
13.5 | 0.837 | 0.11563 | -0.04 | 7.237
14 | 0.864 | 0.1154 | -0.042 | 7.485
14.5 | 0.89 | 0.12025 | -0.042 | 7.398
15 | 0.916 | 0.12728 | -0.043 | 7.193
15.5 | 0.943 | 0.13262 | -0.045 | 7.11
16 | 0.969 | 0.13724 | -0.047 | 7.062
16.5 | 0.995 | 0.14065 | -0.047 | 7.073
17 | 1.021 | 0.14652 | -0.048 | 6.968
17.5 | 1.049 | 0.15086 | -0.051 | 6.955
18 | 1.074 | 0.1548 | -0.051 | 6.939
18.5 | 1.1 | 0.16158 | -0.052 | 6.807
19 | 1.126 | 0.16562 | -0.053 | 6.796
19.5 | 1.152 | 0.17126 | -0.054 | 6.727
20 | 1.181 | 0.18214 | -0.057 | 6.486

## 56. Re 2M Mach 0.50 (2)
BIGFOIL.COM POLAR EXPORT
NACA66-312 a=0.6
NACA66-312 a=0.6 |  |  |  | Cl Max: | 1.0184 | at alpha= | 9 | deg
XFOIL ncrit=9 |  |  |  | L/D Max: | 139.289 | at alpha= | 2.5 | deg
Re: | 2000000 |  |  | Cd Min: | 0.25208 | at alpha= | -20 | deg
Mach: | 0.5 |  |  | Cl=0 at alpha= | -2.3645 | deg
|  |  |  | @ Cl=0.1, Cd= | 0.0071322
|  |  |  | @ Cl=0.4, Cd= | 0.0045501
|  |  |  | @ Cl=0.6, Cd= | 0.004504
alpha (deg) | Cl | Cd | Cm | Cl/Cd
-20 | -0.6668 | 0.25208 | 0.0212 | -2.6452
-19.5 | -0.6457 | 0.24406 | 0.0162 | -2.6457
-19 | -0.6236 | 0.23647 | 0.0111 | -2.6371
-18.5 | -0.602 | 0.22899 | 0.0063 | -2.6289
-18 | -0.5767 | 0.22084 | 0.0003 | -2.6114
-17.5 | -0.5583 | 0.21201 | -0.0038 | -2.6334
-17 | -0.5392 | 0.20364 | -0.0083 | -2.6478
-16.5 | -0.5194 | 0.19576 | -0.0127 | -2.6532
-15.5 | -0.4802 | 0.18011 | -0.0215 | -2.6661
-15 | -0.4611 | 0.17197 | -0.0261 | -2.6813
-14.5 | -0.4413 | 0.1639 | -0.0307 | -2.6925
-14 | -0.4248 | 0.15556 | -0.035 | -2.7308
-13.5 | -0.4087 | 0.14704 | -0.0396 | -2.7795
-12.5 | -0.3821 | 0.12906 | -0.0489 | -2.9606
-12 | -0.3623 | 0.12319 | -0.0526 | -2.941
-11.5 | -0.352 | 0.11443 | -0.0571 | -3.0761
-11 | -0.3413 | 0.10613 | -0.0616 | -3.2159
-10.5 | -0.3343 | 0.09747 | -0.0662 | -3.4298
-10 | -0.3305 | 0.08871 | -0.0708 | -3.7256
-9.5 | -0.3319 | 0.07906 | -0.0761 | -4.1981
-9 | -0.3356 | 0.06978 | -0.0816 | -4.8094
-8.5 | -0.3468 | 0.05842 | -0.0902 | -5.9363
-8 | -0.3716 | 0.04845 | -0.0967 | -7.6698
-7.5 | -0.4141 | 0.04098 | -0.0933 | -10.1049
-7 | -0.4289 | 0.03493 | -0.0882 | -12.2788
-6.5 | -0.4249 | 0.02876 | -0.0832 | -14.774
-6 | -0.4039 | 0.02321 | -0.0783 | -17.402
-5.5 | -0.3723 | 0.01745 | -0.0734 | -21.3352
-5 | -0.3231 | 0.01305 | -0.07 | -24.7586
-4.5 | -0.2635 | 0.01101 | -0.068 | -23.9328
-4 | -0.2061 | 0.00944 | -0.0658 | -21.8326
-3.5 | -0.1444 | 0.00866 | -0.0645 | -16.6744
-3 | -0.0808 | 0.00813 | -0.0637 | -9.9385
-2.5 | -0.0178 | 0.00759 | -0.0631 | -2.3452
-2 | 0.0479 | 0.00734 | -0.0631 | 6.5259
-1.5 | 0.1131 | 0.00708 | -0.0632 | 15.9746
-1 | 0.1714 | 0.00625 | -0.0626 | 27.424
-0.5 | 0.2208 | 0.00463 | -0.0608 | 47.689
0 | 0.287 | 0.00452 | -0.0612 | 63.4956
0.5 | 0.3547 | 0.00451 | -0.0618 | 78.6475
1 | 0.4225 | 0.00457 | -0.0625 | 92.4508
1.5 | 0.4914 | 0.00455 | -0.0633 | 108
2 | 0.5596 | 0.00451 | -0.0639 | 124.0798
2.5 | 0.6268 | 0.0045 | -0.0641 | 139.2889
3.5 | 0.6627 | 0.00793 | -0.0471 | 83.5687
4 | 0.655 | 0.00969 | -0.0342 | 67.5955
4.5 | 0.6862 | 0.01081 | -0.0284 | 63.4783
5 | 0.7308 | 0.01158 | -0.0246 | 63.1088
5.5 | 0.7699 | 0.01262 | -0.0199 | 61.0063
6 | 0.8122 | 0.01356 | -0.0156 | 59.8968
6.5 | 0.8491 | 0.01465 | -0.0103 | 57.959
7.5 | 0.9369 | 0.01865 | -0.0044 | 50.2359
8 | 0.9702 | 0.02087 | 0.0009 | 46.4878
8.5 | 0.9998 | 0.0241 | 0.0067 | 41.4855
9 | 1.0184 | 0.02983 | 0.0129 | 34.1401
9.5 | 1.0087 | 0.03648 | 0.019 | 27.6508
10 | 0.9849 | 0.04389 | 0.0235 | 22.4402
10.5 | 0.9574 | 0.052 | 0.0254 | 18.4115
11 | 0.9221 | 0.06247 | 0.0237 | 14.7607
11.5 | 0.8861 | 0.07545 | 0.0176 | 11.7442
12 | 0.8518 | 0.09178 | 0.0066 | 9.2809
12.5 | 0.8284 | 0.11 | -0.0049 | 7.5309
13 | 0.8097 | 0.12585 | -0.0141 | 6.4338
13.5 | 0.7996 | 0.14026 | -0.0222 | 5.7008
14 | 0.7973 | 0.15342 | -0.0294 | 5.1968

## 57. Re 3M Mach 0.00 (1)
BIGFOIL.COM POLAR EXPORT
NACA66-312 a=0.6
NACA66-312 a=0.6 |  |  |  | Cl Max: | 1.151 | at alpha= | 10.5 | deg
JavaFoil+Calcfoil stall+Eppler ext transition |  |  |  | L/D Max: | 155.207 | at alpha= | 3 | deg
Re: | 3000000 |  |  | Cd Min: | 0.00375 | at alpha= | 0 | deg
Mach: | 0 |  |  | Cl=0 at alpha= | -2.0932 | deg
|  |  |  | @ Cl=0.1, Cd= | 0.0063572
|  |  |  | @ Cl=0.4, Cd= | 0.003795
|  |  |  | @ Cl=0.6, Cd= | 0.0038965
alpha (deg) | Cl | Cd | Cm | Cl/Cd
-17 | -0.477 | 0.13983 | -0.009 | -3.409
-16.5 | -0.498 | 0.13365 | -0.009 | -3.725
-16 | -0.519 | 0.1283 | -0.009 | -4.044
-15.5 | -0.539 | 0.1218 | -0.01 | -4.429
-15 | -0.559 | 0.11278 | -0.01 | -4.959
-14.5 | -0.578 | 0.1075 | -0.01 | -5.377
-14 | -0.595 | 0.10145 | -0.011 | -5.866
-13.5 | -0.609 | 0.09441 | -0.011 | -6.456
-13 | -0.617 | 0.08854 | -0.011 | -6.969
-12.5 | -0.622 | 0.08321 | -0.012 | -7.476
-12 | -0.624 | 0.07767 | -0.012 | -8.034
-11.5 | -0.623 | 0.07464 | -0.013 | -8.345
-11 | -0.618 | 0.069 | -0.013 | -8.959
-10.5 | -0.61 | 0.06492 | -0.014 | -9.389
-10 | -0.597 | 0.06099 | -0.015 | -9.785
-9.5 | -0.58 | 0.05687 | -0.015 | -10.2
-9 | -0.56 | 0.05343 | -0.016 | -10.479
-8.5 | -0.538 | 0.04872 | -0.018 | -11.033
-8 | -0.623 | 0.00879 | -0.033 | -70.961
-7.5 | -0.582 | 0.009 | -0.034 | -64.701
-7 | -0.538 | 0.00866 | -0.035 | -62.156
-6.5 | -0.491 | 0.00823 | -0.036 | -59.639
-6 | -0.441 | 0.00802 | -0.037 | -54.984
-5.5 | -0.389 | 0.00811 | -0.038 | -47.985
-5 | -0.335 | 0.00781 | -0.039 | -42.927
-4.5 | -0.28 | 0.00756 | -0.04 | -37.017
-4 | -0.223 | 0.00727 | -0.041 | -30.73
-3.5 | -0.166 | 0.00709 | -0.041 | -23.375
-3 | -0.107 | 0.00691 | -0.042 | -15.511
-2.5 | -0.048 | 0.00676 | -0.043 | -7.13
-2 | 0.011 | 0.00656 | -0.044 | 1.715
-1.5 | 0.071 | 0.00642 | -0.045 | 11.045
-1 | 0.131 | 0.00629 | -0.046 | 20.798
-0.5 | 0.191 | 0.00391 | -0.047 | 48.771
0 | 0.251 | 0.00375 | -0.048 | 66.89
0.5 | 0.31 | 0.00376 | -0.049 | 82.611
1 | 0.37 | 0.0038 | -0.049 | 97.383
1.5 | 0.43 | 0.00379 | -0.05 | 113.458
2 | 0.488 | 0.00381 | -0.051 | 128.225
2.5 | 0.547 | 0.00386 | -0.052 | 141.582
3 | 0.605 | 0.0039 | -0.053 | 155.207
3.5 | 0.659 | 0.00888 | -0.054 | 74.221
4 | 0.714 | 0.00921 | -0.054 | 77.593
4.5 | 0.769 | 0.00953 | -0.055 | 80.636
5 | 0.821 | 0.00991 | -0.056 | 82.913
5.5 | 0.872 | 0.0103 | -0.057 | 84.71
6 | 0.921 | 0.0107 | -0.058 | 86.159
6.5 | 0.966 | 0.01117 | -0.059 | 86.481
7 | 1.007 | 0.01166 | -0.059 | 86.371
7.5 | 1.043 | 0.01211 | -0.06 | 86.139
8 | 1.075 | 0.01272 | -0.061 | 84.501
8.5 | 1.101 | 0.0133 | -0.062 | 82.803
9 | 1.123 | 0.01399 | -0.063 | 80.249
9.5 | 1.138 | 0.01479 | -0.063 | 76.944
10 | 1.148 | 0.0156 | -0.064 | 73.574
10.5 | 1.151 | 0.0165 | -0.065 | 69.734
11 | 1.149 | 0.01741 | -0.065 | 65.976
11.5 | 1.137 | 0.01853 | -0.066 | 61.374
12 | 0.937 | 0.07344 | -0.04 | 12.754
12.5 | 0.911 | 0.08087 | -0.036 | 11.26
13 | 0.886 | 0.08629 | -0.036 | 10.263
13.5 | 0.857 | 0.09153 | -0.035 | 9.364
14 | 0.827 | 0.09845 | -0.035 | 8.402
14.5 | 0.795 | 0.10446 | -0.035 | 7.613
15 | 0.762 | 0.11203 | -0.034 | 6.804
15.5 | 0.728 | 0.11905 | -0.034 | 6.119

## 58. Re 3M Mach 0.00 (2)
BIGFOIL.COM POLAR EXPORT
NACA66-312 a=0.6
NACA66-312 a=0.6 |  |  |  | Cl Max: | 1.5578 | at alpha= | 18.5 | deg
XFOIL ncrit=9 |  |  |  | L/D Max: | 136.443 | at alpha= | 2.5 | deg
Re: | 3000000 |  |  | Cd Min: | 0.06938 | at alpha= | 20 | deg
Mach: | 0 |  |  | Cl=0 at alpha= | -2.2707 | deg
|  |  |  | @ Cl=0.1, Cd= | 0.0057953
|  |  |  | @ Cl=0.4, Cd= | 0.0036071
|  |  |  | @ Cl=0.6, Cd= | 0.0064042
alpha (deg) | Cl | Cd | Cm | Cl/Cd
-18 | -1.1283 | 0.05761 | -0.0733 | -19.5851
-17.5 | -1.1812 | 0.04379 | -0.0816 | -26.9742
-16.5 | -1.2464 | 0.02952 | -0.0799 | -42.2222
-16 | -1.2432 | 0.0269 | -0.076 | -46.2156
-15.5 | -1.2196 | 0.0257 | -0.0732 | -47.4553
-15 | -1.2007 | 0.02424 | -0.0696 | -49.5338
-14.5 | -1.1783 | 0.02309 | -0.0658 | -51.0307
-14 | -1.1495 | 0.02243 | -0.0624 | -51.2483
-13.5 | -1.1217 | 0.02092 | -0.0593 | -53.6185
-13 | -1.0825 | 0.02004 | -0.0576 | -54.017
-12.5 | -1.0415 | 0.01918 | -0.0562 | -54.3014
-12 | -0.9984 | 0.01835 | -0.0551 | -54.4087
-11.5 | -0.9538 | 0.01756 | -0.0541 | -54.3166
-11 | -0.9201 | 0.01513 | -0.0516 | -60.813
-10.5 | -0.8758 | 0.01393 | -0.0505 | -62.8715
-10 | -0.826 | 0.01332 | -0.0502 | -62.012
-9.5 | -0.7745 | 0.0129 | -0.05 | -60.0388
-9 | -0.7241 | 0.01225 | -0.0497 | -59.1102
-8.5 | -0.6729 | 0.01162 | -0.0495 | -57.9088
-8 | -0.6202 | 0.0112 | -0.0495 | -55.375
-7 | -0.5197 | 0.00951 | -0.0486 | -54.6477
-6.5 | -0.4676 | 0.00886 | -0.0484 | -52.7765
-6 | -0.4136 | 0.00846 | -0.0485 | -48.8889
-5.5 | -0.3591 | 0.00813 | -0.0487 | -44.1697
-5 | -0.3038 | 0.00787 | -0.049 | -38.6023
-4.5 | -0.2492 | 0.00746 | -0.0492 | -33.4048
-4 | -0.1942 | 0.0071 | -0.0495 | -27.3521
-3.5 | -0.1381 | 0.00688 | -0.0499 | -20.0727
-3 | -0.0819 | 0.00669 | -0.0504 | -12.2422
-2.5 | -0.026 | 0.00646 | -0.0508 | -4.0248
-2 | 0.0307 | 0.0063 | -0.0513 | 4.873
-1.5 | 0.0868 | 0.00602 | -0.0518 | 14.4186
-1 | 0.1385 | 0.00514 | -0.0518 | 26.9455
-0.5 | 0.1883 | 0.00402 | -0.0516 | 46.8408
0 | 0.2431 | 0.00371 | -0.0518 | 65.5256
0.5 | 0.3011 | 0.00363 | -0.0526 | 82.9477
1 | 0.3589 | 0.0036 | -0.0533 | 99.6944
1.5 | 0.4167 | 0.00361 | -0.054 | 115.4294
2 | 0.4745 | 0.00364 | -0.0547 | 130.3571
2.5 | 0.5294 | 0.00388 | -0.055 | 136.4433
3 | 0.5672 | 0.00544 | -0.0524 | 104.2647
3.5 | 0.607 | 0.00661 | -0.0502 | 91.8306
4.5 | 0.69 | 0.0084 | -0.046 | 82.1429
5 | 0.7393 | 0.00876 | -0.0453 | 84.395
5.5 | 0.7874 | 0.00914 | -0.0443 | 86.1488
6 | 0.8347 | 0.00949 | -0.0432 | 87.9557
6.5 | 0.8775 | 0.01001 | -0.0412 | 87.6623
7 | 0.921 | 0.01036 | -0.0394 | 88.8996
7.5 | 0.9569 | 0.01075 | -0.036 | 89.014
8 | 0.9887 | 0.01123 | -0.0319 | 88.041
9 | 1.0785 | 0.01257 | -0.0301 | 85.7995
9.5 | 1.116 | 0.01327 | -0.0278 | 84.0995
10 | 1.1528 | 0.01404 | -0.0255 | 82.1083
10.5 | 1.1836 | 0.01522 | -0.0224 | 77.7661
11 | 1.2211 | 0.016 | -0.0205 | 76.3187
11.5 | 1.2576 | 0.01686 | -0.0186 | 74.5907
12 | 1.2916 | 0.0179 | -0.0164 | 72.1564
12.5 | 1.3244 | 0.01904 | -0.0142 | 69.5588
13 | 1.3514 | 0.02062 | -0.0114 | 65.5383
13.5 | 1.3782 | 0.02223 | -0.0088 | 61.9973
14 | 1.4098 | 0.02347 | -0.007 | 60.0682
14.5 | 1.4383 | 0.02497 | -0.005 | 57.6011
15 | 1.4631 | 0.02679 | -0.0027 | 54.6137
15.5 | 1.4827 | 0.02907 | -0.0002 | 51.0045
16 | 1.502 | 0.03143 | 0.002 | 47.7887
16.5 | 1.5069 | 0.0352 | 0.0049 | 42.8097
17 | 1.5181 | 0.03858 | 0.0069 | 39.3494
17.5 | 1.539 | 0.04113 | 0.0079 | 37.4179
18 | 1.5481 | 0.045 | 0.0092 | 34.4022
18.5 | 1.5578 | 0.04905 | 0.0099 | 31.7594
19 | 1.5551 | 0.05473 | 0.0102 | 28.414
19.5 | 1.5452 | 0.06183 | 0.0096 | 24.9911
20 | 1.536 | 0.06938 | 0.0079 | 22.1389

## 59. Re 3M Mach 0.10 (1)
BIGFOIL.COM POLAR EXPORT
NACA66-312 a=0.6
NACA66-312 a=0.6 |  |  |  | Cl Max: | 1.141 | at alpha= | 10 | deg
JavaFoil+Calcfoil stall+Eppler ext transition |  |  |  | L/D Max: | 156.573 | at alpha= | 3 | deg
Re: | 3000000 |  |  | Cd Min: | 0.00374 | at alpha= | 0.5 | deg
Mach: | 0.1 |  |  | Cl=0 at alpha= | -2.0932 | deg
|  |  |  | @ Cl=0.1, Cd= | 0.0063733
|  |  |  | @ Cl=0.4, Cd= | 0.0037847
|  |  |  | @ Cl=0.6, Cd= | 0.0038759
alpha (deg) | Cl | Cd | Cm | Cl/Cd
-13 | -0.596 | 0.09061 | -0.011 | -6.578
-12.5 | -0.604 | 0.08488 | -0.012 | -7.117
-12 | -0.609 | 0.07858 | -0.012 | -7.753
-11.5 | -0.611 | 0.07518 | -0.013 | -8.122
-11 | -0.609 | 0.07014 | -0.013 | -8.675
-10.5 | -0.602 | 0.06527 | -0.014 | -9.226
-10 | -0.592 | 0.06095 | -0.015 | -9.706
-9.5 | -0.577 | 0.05753 | -0.015 | -10.024
-9 | -0.557 | 0.05376 | -0.016 | -10.368
-8.5 | -0.535 | 0.04985 | -0.017 | -10.732
-8 | -0.623 | 0.00883 | -0.034 | -70.504
-7.5 | -0.583 | 0.00898 | -0.035 | -64.897
-7 | -0.539 | 0.00865 | -0.035 | -62.342
-6.5 | -0.492 | 0.00834 | -0.036 | -59.033
-6 | -0.443 | 0.00801 | -0.037 | -55.245
-5.5 | -0.391 | 0.00778 | -0.038 | -50.197
-5 | -0.337 | 0.00787 | -0.039 | -42.775
-4.5 | -0.281 | 0.00755 | -0.04 | -37.262
-4 | -0.224 | 0.00735 | -0.041 | -30.549
-3.5 | -0.166 | 0.00716 | -0.042 | -23.246
-3 | -0.108 | 0.00693 | -0.043 | -15.555
-2.5 | -0.048 | 0.00677 | -0.043 | -7.158
-2 | 0.011 | 0.00661 | -0.044 | 1.711
-1.5 | 0.071 | 0.00647 | -0.045 | 11.026
-1 | 0.131 | 0.00627 | -0.046 | 20.972
-0.5 | 0.192 | 0.00394 | -0.047 | 48.641
0 | 0.252 | 0.00377 | -0.048 | 66.871
0.5 | 0.312 | 0.00374 | -0.049 | 83.393
1 | 0.372 | 0.00378 | -0.05 | 98.304
1.5 | 0.432 | 0.00379 | -0.051 | 113.984
2 | 0.491 | 0.00384 | -0.051 | 127.681
2.5 | 0.55 | 0.00385 | -0.052 | 142.888
3 | 0.608 | 0.00388 | -0.053 | 156.573
3.5 | 0.662 | 0.0089 | -0.054 | 74.352
4 | 0.718 | 0.00924 | -0.055 | 77.7
4.5 | 0.772 | 0.00958 | -0.056 | 80.615
5 | 0.825 | 0.00996 | -0.056 | 82.839
5.5 | 0.876 | 0.01037 | -0.057 | 84.48
6 | 0.925 | 0.01078 | -0.058 | 85.827
6.5 | 0.97 | 0.01125 | -0.059 | 86.22
7 | 1.01 | 0.01177 | -0.06 | 85.761
7.5 | 1.045 | 0.01222 | -0.06 | 85.546
8 | 1.076 | 0.01285 | -0.061 | 83.763
8.5 | 1.101 | 0.01344 | -0.062 | 81.953
9 | 1.121 | 0.01413 | -0.063 | 79.293
9.5 | 1.134 | 0.01492 | -0.064 | 75.98
10 | 1.141 | 0.01584 | -0.064 | 72.036
10.5 | 1.141 | 0.01673 | -0.065 | 68.191
11 | 1.135 | 0.0177 | -0.066 | 64.098
11.5 | 0.939 | 0.06925 | -0.04 | 13.565
12 | 0.914 | 0.07654 | -0.036 | 11.935
12.5 | 0.887 | 0.08273 | -0.035 | 10.725
13 | 0.857 | 0.08877 | -0.034 | 9.657
13.5 | 0.826 | 0.09339 | -0.034 | 8.843
14 | 0.791 | 0.10008 | -0.034 | 7.905
14.5 | 0.755 | 0.10688 | -0.034 | 7.063
15 | 0.717 | 0.11302 | -0.033 | 6.347

## 60. Re 3M Mach 0.10 (2)
BIGFOIL.COM POLAR EXPORT
NACA66-312 a=0.6
NACA66-312 a=0.6 |  |  |  | Cl Max: | 1.5304 | at alpha= | 18.5 | deg
XFOIL ncrit=9 |  |  |  | L/D Max: | 136.889 | at alpha= | 2.5 | deg
Re: | 3000000 |  |  | Cd Min: | 0.08111 | at alpha= | 20 | deg
Mach: | 0.1 |  |  | Cl=0 at alpha= | -2.2728 | deg
|  |  |  | @ Cl=0.1, Cd= | 0.0058338
|  |  |  | @ Cl=0.4, Cd= | 0.0036167
|  |  |  | @ Cl=0.6, Cd= | 0.006398
alpha (deg) | Cl | Cd | Cm | Cl/Cd
-16.5 | -1.1399 | 0.0389 | -0.0874 | -29.3033
-16 | -1.1819 | 0.03238 | -0.0837 | -36.5009
-15.5 | -1.1828 | 0.02921 | -0.0802 | -40.493
-15 | -1.1723 | 0.02701 | -0.0764 | -43.4024
-14.5 | -1.1542 | 0.02542 | -0.0726 | -45.4052
-14 | -1.1238 | 0.02476 | -0.0696 | -45.3877
-13.5 | -1.1116 | 0.02286 | -0.064 | -48.6264
-13 | -1.0758 | 0.02179 | -0.0617 | -49.3713
-12.5 | -1.0381 | 0.02065 | -0.0597 | -50.2712
-12 | -0.9977 | 0.01954 | -0.058 | -51.0594
-11.5 | -0.9548 | 0.01854 | -0.0565 | -51.4995
-11 | -0.9086 | 0.01777 | -0.0556 | -51.1311
-10.5 | -0.8789 | 0.01456 | -0.0524 | -60.364
-10 | -0.8299 | 0.01378 | -0.0518 | -60.225
-9.5 | -0.778 | 0.01334 | -0.0515 | -58.3208
-9 | -0.7276 | 0.01259 | -0.051 | -57.7919
-8.5 | -0.6764 | 0.01187 | -0.0506 | -56.984
-8 | -0.6236 | 0.01137 | -0.0504 | -54.8461
-7.5 | -0.5694 | 0.01106 | -0.0505 | -51.4828
-7 | -0.5218 | 0.00971 | -0.0494 | -53.7384
-6.5 | -0.4701 | 0.00896 | -0.049 | -52.4665
-6 | -0.4158 | 0.00853 | -0.0491 | -48.7456
-5.5 | -0.3611 | 0.00818 | -0.0492 | -44.1443
-5 | -0.3054 | 0.00789 | -0.0495 | -38.7072
-4.5 | -0.2502 | 0.00751 | -0.0497 | -33.3156
-4 | -0.1951 | 0.00712 | -0.0499 | -27.4017
-3.5 | -0.1387 | 0.00689 | -0.0503 | -20.1306
-3 | -0.0821 | 0.00671 | -0.0508 | -12.2355
-2.5 | -0.0259 | 0.00647 | -0.0511 | -4.0031
-2 | 0.0311 | 0.00631 | -0.0517 | 4.9287
-1.5 | 0.0877 | 0.00604 | -0.0522 | 14.5199
-1 | 0.1396 | 0.00517 | -0.0522 | 27.0019
-0.5 | 0.1897 | 0.00405 | -0.0519 | 46.8395
0 | 0.2446 | 0.00372 | -0.0521 | 65.7527
0.5 | 0.3029 | 0.00364 | -0.0529 | 83.2143
1 | 0.361 | 0.00361 | -0.0536 | 100
1.5 | 0.4192 | 0.00362 | -0.0543 | 115.8011
2 | 0.4773 | 0.00365 | -0.0551 | 130.7671
2.5 | 0.5325 | 0.00389 | -0.0553 | 136.8895
3 | 0.5698 | 0.00549 | -0.0526 | 103.7887
4 | 0.6473 | 0.00782 | -0.0475 | 82.7749
4.5 | 0.6925 | 0.00844 | -0.0459 | 82.0498
5 | 0.7418 | 0.00881 | -0.0451 | 84.1998
5.5 | 0.79 | 0.00918 | -0.044 | 86.0566
6 | 0.8371 | 0.00954 | -0.0427 | 87.7463
6.5 | 0.8791 | 0.0101 | -0.0405 | 87.0396
7 | 0.9207 | 0.01041 | -0.0381 | 88.4438
7.5 | 0.9563 | 0.01084 | -0.0346 | 88.2196
8 | 0.9882 | 0.01136 | -0.0305 | 86.9894
8.5 | 1.0393 | 0.01219 | -0.0309 | 85.2584
9 | 1.0798 | 0.01275 | -0.0289 | 84.6902
9.5 | 1.1174 | 0.01349 | -0.0265 | 82.8317
10 | 1.1538 | 0.01433 | -0.024 | 80.5164
10.5 | 1.1856 | 0.0155 | -0.021 | 76.4903
11 | 1.2232 | 0.01632 | -0.019 | 74.951
11.5 | 1.2594 | 0.01726 | -0.0169 | 72.9664
12 | 1.2932 | 0.01837 | -0.0146 | 70.3974
12.5 | 1.3246 | 0.01968 | -0.0121 | 67.3069
13 | 1.3476 | 0.02162 | -0.0087 | 62.3312
13.5 | 1.3796 | 0.02291 | -0.0066 | 60.2182
14 | 1.4103 | 0.02431 | -0.0046 | 58.0132
14.5 | 1.4376 | 0.02599 | -0.0023 | 55.3136
15 | 1.461 | 0.02802 | 0.0001 | 52.1413
15.5 | 1.4703 | 0.03129 | 0.0034 | 46.9895
16 | 1.4834 | 0.03437 | 0.006 | 43.1597
16.5 | 1.4903 | 0.03819 | 0.0084 | 39.0233
17 | 1.5057 | 0.04139 | 0.0099 | 36.3784
17.5 | 1.524 | 0.04441 | 0.0109 | 34.3166
18 | 1.5296 | 0.04896 | 0.0119 | 31.2418
18.5 | 1.5304 | 0.05435 | 0.0123 | 28.1582
19 | 1.5212 | 0.06139 | 0.0117 | 24.7793
19.5 | 1.4992 | 0.07089 | 0.0095 | 21.1483
20 | 1.4789 | 0.08111 | 0.0057 | 18.2333

## 61. Re 3M Mach 0.25 (1)
BIGFOIL.COM POLAR EXPORT
NACA66-312 a=0.6
NACA66-312 a=0.6 |  |  |  | Cl Max: | 1.099 | at alpha= | 9 | deg
JavaFoil+Calcfoil stall+Eppler ext transition |  |  |  | L/D Max: | 159.531 | at alpha= | 3 | deg
Re: | 3000000 |  |  | Cd Min: | 0.00377 | at alpha= | -0.5 | deg
Mach: | 0.25 |  |  | Cl=0 at alpha= | -2.0968 | deg
|  |  |  | @ Cl=0.1, Cd= | 0.0064303
|  |  |  | @ Cl=0.4, Cd= | 0.0038129
|  |  |  | @ Cl=0.6, Cd= | 0.11089
alpha (deg) | Cl | Cd | Cm | Cl/Cd
-15 | -0.158 | 0.12923 | -0.01 | -1.226
-14.5 | -0.241 | 0.11964 | -0.011 | -2.017
-14 | -0.306 | 0.11277 | -0.011 | -2.714
-13.5 | -0.362 | 0.10716 | -0.011 | -3.382
-13 | -0.406 | 0.09668 | -0.012 | -4.202
-12.5 | -0.445 | 0.09142 | -0.012 | -4.868
-12 | -0.478 | 0.08474 | -0.012 | -5.644
-11.5 | -0.505 | 0.08021 | -0.013 | -6.299
-11 | -0.526 | 0.0748 | -0.013 | -7.027
-10.5 | -0.539 | 0.06902 | -0.013 | -7.814
-10 | -0.546 | 0.06399 | -0.014 | -8.528
-9.5 | -0.545 | 0.0599 | -0.015 | -9.097
-9 | -0.537 | 0.05593 | -0.015 | -9.607
-8.5 | -0.523 | 0.05203 | -0.016 | -10.045
-8 | -0.499 | 0.04829 | -0.017 | -10.332
-7.5 | -0.472 | 0.04431 | -0.019 | -10.661
-7 | -0.542 | 0.00895 | -0.036 | -60.542
-6.5 | -0.498 | 0.00853 | -0.037 | -58.317
-6 | -0.449 | 0.00823 | -0.038 | -54.632
-5.5 | -0.398 | 0.00789 | -0.039 | -50.443
-5 | -0.344 | 0.00768 | -0.04 | -44.818
-4.5 | -0.288 | 0.00735 | -0.041 | -39.143
-4 | -0.23 | 0.00742 | -0.042 | -30.989
-3.5 | -0.171 | 0.00717 | -0.043 | -23.823
-3 | -0.111 | 0.007 | -0.044 | -15.81
-2.5 | -0.05 | 0.00685 | -0.045 | -7.263
-2 | 0.012 | 0.00662 | -0.046 | 1.756
-1.5 | 0.073 | 0.0065 | -0.046 | 11.264
-1 | 0.135 | 0.00634 | -0.047 | 21.288
-0.5 | 0.197 | 0.00377 | -0.048 | 52.241
0 | 0.259 | 0.00381 | -0.049 | 68.012
0.5 | 0.321 | 0.00377 | -0.05 | 85.037
1 | 0.382 | 0.00381 | -0.051 | 100.248
1.5 | 0.444 | 0.00382 | -0.052 | 116.183
2 | 0.504 | 0.00385 | -0.053 | 130.834
2.5 | 0.565 | 0.00389 | -0.054 | 145.034
3 | 0.625 | 0.00392 | -0.055 | 159.531
3.5 | 0.679 | 0.00913 | -0.055 | 74.296
4 | 0.735 | 0.00949 | -0.056 | 77.512
4.5 | 0.791 | 0.00985 | -0.057 | 80.265
5 | 0.844 | 0.01026 | -0.058 | 82.283
5.5 | 0.895 | 0.01072 | -0.059 | 83.481
6 | 0.944 | 0.01121 | -0.06 | 84.168
6.5 | 0.987 | 0.01171 | -0.06 | 84.271
7 | 1.023 | 0.01225 | -0.061 | 83.548
7.5 | 1.054 | 0.01282 | -0.062 | 82.203
8 | 1.077 | 0.01354 | -0.063 | 79.585
8.5 | 1.093 | 0.01421 | -0.064 | 76.874
9 | 1.099 | 0.01507 | -0.064 | 72.912
9.5 | 1.094 | 0.01611 | -0.065 | 67.93
10 | 1.077 | 0.01731 | -0.066 | 62.216
10.5 | 0.877 | 0.06652 | -0.035 | 13.18
11 | 0.849 | 0.0718 | -0.033 | 11.819
11.5 | 0.81 | 0.07776 | -0.032 | 10.413
12 | 0.755 | 0.08465 | -0.031 | 8.916
12.5 | 0.692 | 0.09075 | -0.031 | 7.622
13 | 0.622 | 0.09824 | -0.032 | 6.328
13.5 | 0.546 | 0.10466 | -0.032 | 5.212
14 | 0.465 | 0.11089 | -0.033 | 4.19

## 62. Re 3M Mach 0.25 (2)
BIGFOIL.COM POLAR EXPORT
NACA66-312 a=0.6
NACA66-312 a=0.6 |  |  |  | Cl Max: | 1.3804 | at alpha= | 14 | deg
XFOIL ncrit=9 |  |  |  | L/D Max: | 137.694 | at alpha= | 2.5 | deg
Re: | 3000000 |  |  | Cd Min: | 0.22404 | at alpha= | 19 | deg
Mach: | 0.25 |  |  | Cl=0 at alpha= | -2.2839 | deg
|  |  |  | @ Cl=0.1, Cd= | 0.0060094
|  |  |  | @ Cl=0.4, Cd= | 0.0036645
|  |  |  | @ Cl=0.6, Cd= | 0.0061929
alpha (deg) | Cl | Cd | Cm | Cl/Cd
-14 | -0.4583 | 0.13513 | -0.0368 | -3.3915
-13.5 | -0.4475 | 0.12757 | -0.041 | -3.5079
-13 | -0.4371 | 0.1201 | -0.0451 | -3.6395
-12.5 | -0.4313 | 0.11164 | -0.0495 | -3.8633
-12 | -0.4354 | 0.10118 | -0.0546 | -4.3032
-11.5 | -0.466 | 0.08577 | -0.0623 | -5.4331
-11 | -0.5123 | 0.06839 | -0.0731 | -7.4909
-10.5 | -0.6054 | 0.04913 | -0.0838 | -12.3224
-10 | -0.6707 | 0.03996 | -0.0758 | -16.7843
-9 | -0.7348 | 0.01654 | -0.0597 | -44.4256
-8.5 | -0.6884 | 0.01462 | -0.0578 | -47.0862
-8 | -0.6386 | 0.01311 | -0.0564 | -48.7109
-7.5 | -0.585 | 0.01215 | -0.0555 | -48.1481
-7 | -0.5305 | 0.0113 | -0.0548 | -46.9469
-6.5 | -0.4821 | 0.00967 | -0.0532 | -49.8552
-6 | -0.4273 | 0.009 | -0.0526 | -47.4778
-5.5 | -0.3711 | 0.00851 | -0.0523 | -43.6075
-5 | -0.3139 | 0.00809 | -0.0522 | -38.801
-4.5 | -0.2557 | 0.00781 | -0.0524 | -32.7401
-4 | -0.2 | 0.00725 | -0.0521 | -27.5862
-3.5 | -0.142 | 0.00698 | -0.0524 | -20.3438
-3 | -0.0835 | 0.0068 | -0.0528 | -12.2794
-2.5 | -0.0255 | 0.00654 | -0.0531 | -3.8991
-2 | 0.0335 | 0.00637 | -0.0536 | 5.259
-1.5 | 0.0921 | 0.00613 | -0.0541 | 15.0245
-1 | 0.1458 | 0.00531 | -0.054 | 27.4576
-0.5 | 0.197 | 0.00419 | -0.0537 | 47.0167
0 | 0.2528 | 0.00375 | -0.0538 | 67.4133
0.5 | 0.3129 | 0.00367 | -0.0546 | 85.2589
1 | 0.3729 | 0.00366 | -0.0553 | 101.8852
1.5 | 0.4331 | 0.00367 | -0.0561 | 118.0109
2 | 0.4931 | 0.00368 | -0.0568 | 133.9946
2.5 | 0.5494 | 0.00399 | -0.0569 | 137.6942
3 | 0.5846 | 0.00567 | -0.0534 | 103.1041
3.5 | 0.622 | 0.00694 | -0.0503 | 89.6254
4 | 0.6579 | 0.00812 | -0.0467 | 81.0222
4.5 | 0.7052 | 0.00864 | -0.0451 | 81.6204
5.5 | 0.8019 | 0.00943 | -0.042 | 85.0371
6 | 0.8444 | 0.00984 | -0.0392 | 85.813
6.5 | 0.8786 | 0.01043 | -0.0348 | 84.2378
7 | 0.9184 | 0.0109 | -0.0316 | 84.2569
7.5 | 0.9554 | 0.01146 | -0.0279 | 83.3682
8 | 0.9949 | 0.01236 | -0.0251 | 80.4935
8.5 | 1.0454 | 0.01314 | -0.0246 | 79.5586
9 | 1.0858 | 0.01393 | -0.022 | 77.9469
9.5 | 1.1233 | 0.01493 | -0.0191 | 75.2378
10 | 1.1532 | 0.01644 | -0.0151 | 70.146
10.5 | 1.1938 | 0.01735 | -0.0128 | 68.8069
11 | 1.2288 | 0.01864 | -0.0098 | 65.9227
11.5 | 1.2636 | 0.02002 | -0.0068 | 63.1169
12 | 1.2872 | 0.02225 | -0.0028 | 57.8517
12.5 | 1.3167 | 0.0241 | 0.0004 | 54.6349
13 | 1.3405 | 0.02645 | 0.0039 | 50.6805
13.5 | 1.3643 | 0.02886 | 0.0071 | 47.273
14 | 1.3804 | 0.03199 | 0.0105 | 43.151
14.5 | 1.3746 | 0.03722 | 0.0146 | 36.9318
15 | 1.37 | 0.04269 | 0.0176 | 32.0918
15.5 | 1.3421 | 0.05099 | 0.0196 | 26.3208
16 | 1.3168 | 0.05997 | 0.0193 | 21.9576
16.5 | 1.274 | 0.07271 | 0.0155 | 17.5217
17 | 1.2338 | 0.08734 | 0.0083 | 14.1264
17.5 | 1.1984 | 0.10329 | -0.0014 | 11.6023
18 | 1.1541 | 0.12316 | -0.0142 | 9.3707
18.5 | 0.8699 | 0.21316 | -0.0625 | 4.081
19 | 0.8777 | 0.22404 | -0.0681 | 3.9176

## 63. Re 3M Mach 0.50 (1)
BIGFOIL.COM POLAR EXPORT
NACA66-312 a=0.6
NACA66-312 a=0.6 |  |  |  | Cl Max: | 1.182 | at alpha= | 20 | deg
JavaFoil+Calcfoil stall+Eppler ext transition |  |  |  | L/D Max: | 165.855 | at alpha= | 2.5 | deg
Re: | 3000000 |  |  | Cd Min: | 0.00377 | at alpha= | 2 | deg
Mach: | 0.5 |  |  | Cl=0 at alpha= | -2.0956 | deg
|  |  |  | @ Cl=0.1, Cd= | 0.0061626
|  |  |  | @ Cl=0.4, Cd= | 0.0039065
|  |  |  | @ Cl=0.6, Cd= | 0.0037866
alpha (deg) | Cl | Cd | Cm | Cl/Cd
-20 | -0.973 | 0.16977 | -0.01 | -5.729
-19.5 | -0.944 | 0.1642 | -0.01 | -5.752
-19 | -0.917 | 0.16012 | -0.01 | -5.724
-18.5 | -0.89 | 0.15028 | -0.011 | -5.92
-18 | -0.863 | 0.14536 | -0.011 | -5.938
-17.5 | -0.837 | 0.14072 | -0.012 | -5.946
-17 | -0.811 | 0.13746 | -0.012 | -5.898
-16.5 | -0.782 | 0.13257 | -0.012 | -5.899
-16 | -0.755 | 0.12888 | -0.012 | -5.86
-15.5 | -0.729 | 0.12295 | -0.013 | -5.926
-15 | -0.702 | 0.117 | -0.013 | -6.001
-14.5 | -0.675 | 0.11324 | -0.014 | -5.964
-14 | -0.648 | 0.11292 | -0.014 | -5.734
-13.5 | -0.62 | 0.10449 | -0.014 | -5.935
-13 | -0.593 | 0.10319 | -0.014 | -5.75
-12.5 | -0.566 | 0.0982 | -0.015 | -5.768
-12 | -0.54 | 0.09332 | -0.015 | -5.781
-11.5 | -0.513 | 0.09028 | -0.016 | -5.677
-11 | -0.486 | 0.08889 | -0.016 | -5.464
-10.5 | -0.458 | 0.0777 | -0.016 | -5.894
-10 | -0.431 | 0.06911 | -0.016 | -6.236
-9.5 | -0.404 | 0.06208 | -0.017 | -6.506
-9 | -0.377 | 0.05744 | -0.017 | -6.561
-8.5 | -0.35 | 0.05326 | -0.018 | -6.569
-8 | -0.323 | 0.0496 | -0.019 | -6.505
-7.5 | -0.295 | 0.05568 | -0.018 | -5.293
-7 | -0.268 | 0.04921 | -0.018 | -5.437
-6.5 | -0.241 | 0.04333 | -0.02 | -5.553
-6 | -0.338 | 0.04191 | -0.019 | -8.064
-5.5 | -0.327 | 0.03837 | -0.021 | -8.526
-5 | -0.364 | 0.00832 | -0.045 | -43.781
-4.5 | -0.312 | 0.00797 | -0.046 | -39.076
-4 | -0.252 | 0.00755 | -0.047 | -33.406
-3.5 | -0.189 | 0.00724 | -0.048 | -26.068
-3 | -0.123 | 0.00699 | -0.049 | -17.574
-2.5 | -0.055 | 0.00658 | -0.05 | -8.41
-2 | 0.013 | 0.00635 | -0.051 | 2.04
-1.5 | 0.082 | 0.00622 | -0.052 | 13.139
-1 | 0.151 | 0.006 | -0.053 | 25.123
-0.5 | 0.22 | 0.00385 | -0.054 | 57.235
0 | 0.289 | 0.00388 | -0.055 | 74.626
0.5 | 0.358 | 0.00387 | -0.056 | 92.569
1 | 0.427 | 0.00393 | -0.057 | 108.596
1.5 | 0.496 | 0.00399 | -0.058 | 124.336
2 | 0.563 | 0.00377 | -0.059 | 149.192
2.5 | 0.63 | 0.0038 | -0.06 | 165.855
3 | 0.688 | 0.00977 | -0.06 | 70.427
3.5 | 0.751 | 0.01022 | -0.061 | 73.471
4 | 0.812 | 0.01072 | -0.062 | 75.727
4.5 | 0.869 | 0.01124 | -0.063 | 77.248
5 | 0.92 | 0.0119 | -0.064 | 77.329
5.5 | 0.965 | 0.01259 | -0.065 | 76.641
6 | 0.998 | 0.01338 | -0.066 | 74.632
6.5 | 1.002 | 0.01421 | -0.067 | 70.531
7 | 0.768 | 0.04556 | -0.031 | 16.86
7.5 | 0.519 | 0.05304 | -0.03 | 9.785
8 | 0.545 | 0.08679 | -0.028 | 6.278
8.5 | 0.572 | 0.0603 | -0.031 | 9.49
9 | 0.599 | 0.06271 | -0.033 | 9.557
9.5 | 0.627 | 0.05961 | -0.036 | 10.516
10 | 0.653 | 0.06528 | -0.036 | 10.004
10.5 | 0.679 | 0.07253 | -0.036 | 9.365
11 | 0.705 | 0.08419 | -0.035 | 8.373
11.5 | 0.732 | 0.08963 | -0.038 | 8.169
12 | 0.758 | 0.09263 | -0.038 | 8.187
12.5 | 0.785 | 0.09745 | -0.039 | 8.05
13 | 0.81 | 0.10451 | -0.039 | 7.755
13.5 | 0.838 | 0.10803 | -0.042 | 7.758
14 | 0.864 | 0.10964 | -0.043 | 7.883
14.5 | 0.89 | 0.11478 | -0.043 | 7.755
15 | 0.916 | 0.12093 | -0.044 | 7.576
15.5 | 0.945 | 0.12636 | -0.047 | 7.476
16 | 0.969 | 0.12775 | -0.047 | 7.589
16.5 | 0.995 | 0.13299 | -0.048 | 7.486
17 | 1.022 | 0.13931 | -0.049 | 7.335
17.5 | 1.051 | 0.14305 | -0.052 | 7.348
18 | 1.075 | 0.14654 | -0.051 | 7.335
18.5 | 1.101 | 0.15405 | -0.052 | 7.145
19 | 1.126 | 0.1578 | -0.053 | 7.137
19.5 | 1.156 | 0.16075 | -0.056 | 7.189
20 | 1.182 | 0.17187 | -0.057 | 6.88

## 64. Re 3M Mach 0.50 (2)
BIGFOIL.COM POLAR EXPORT
NACA66-312 a=0.6
NACA66-312 a=0.6 |  |  |  | Cl Max: | 1.0516 | at alpha= | 9 | deg
XFOIL ncrit=9 |  |  |  | L/D Max: | 144.91 | at alpha= | 2 | deg
Re: | 3000000 |  |  | Cd Min: | 0.25324 | at alpha= | -20 | deg
Mach: | 0.5 |  |  | Cl=0 at alpha= | -2.3402 | deg
|  |  |  | @ Cl=0.1, Cd= | 0.006412
|  |  |  | @ Cl=0.4, Cd= | 0.0038787
|  |  |  | @ Cl=0.6, Cd= | 0.0042847
alpha (deg) | Cl | Cd | Cm | Cl/Cd
-20 | -0.6671 | 0.25324 | 0.0214 | -2.6343
-19.5 | -0.6445 | 0.2447 | 0.0163 | -2.6338
-19 | -0.6212 | 0.2363 | 0.0107 | -2.6289
-18.5 | -0.6022 | 0.22832 | 0.0066 | -2.6375
-18 | -0.5823 | 0.22004 | 0.002 | -2.6463
-17.5 | -0.5626 | 0.21209 | -0.0026 | -2.6526
-17 | -0.543 | 0.2034 | -0.0074 | -2.6696
-16.5 | -0.523 | 0.19541 | -0.012 | -2.6764
-16 | -0.5039 | 0.18657 | -0.0168 | -2.7009
-15.5 | -0.4862 | 0.17763 | -0.0216 | -2.7372
-15 | -0.4673 | 0.16941 | -0.0263 | -2.7584
-14 | -0.4297 | 0.15371 | -0.0354 | -2.7955
-13.5 | -0.4166 | 0.14399 | -0.0403 | -2.8933
-13 | -0.4033 | 0.13515 | -0.0451 | -2.9841
-12.5 | -0.387 | 0.12763 | -0.0494 | -3.0322
-12 | -0.3704 | 0.12048 | -0.0536 | -3.0744
-11.5 | -0.3601 | 0.11179 | -0.0582 | -3.2212
-11 | -0.3529 | 0.10272 | -0.063 | -3.4356
-10.5 | -0.3492 | 0.09343 | -0.0679 | -3.7376
-10 | -0.3512 | 0.08397 | -0.0732 | -4.1824
-9.5 | -0.3451 | 0.07638 | -0.0777 | -4.5182
-9 | -0.349 | 0.06734 | -0.0833 | -5.1827
-8.5 | -0.3565 | 0.05722 | -0.092 | -6.2303
-8 | -0.3893 | 0.04743 | -0.0969 | -8.2079
-7.5 | -0.4222 | 0.04138 | -0.0922 | -10.203
-7 | -0.4355 | 0.03462 | -0.0876 | -12.5794
-6.5 | -0.4376 | 0.02717 | -0.0819 | -16.106
-6 | -0.4254 | 0.01949 | -0.0757 | -21.8266
-5.5 | -0.3926 | 0.01349 | -0.0708 | -29.103
-5 | -0.3355 | 0.01088 | -0.0682 | -30.8364
-4.5 | -0.2771 | 0.00921 | -0.0658 | -30.0869
-4 | -0.2148 | 0.00837 | -0.0642 | -25.6631
-3.5 | -0.1532 | 0.00755 | -0.0628 | -20.2914
-3 | -0.0875 | 0.00716 | -0.0624 | -12.2207
-2.5 | -0.021 | 0.00688 | -0.0623 | -3.0523
-2 | 0.0447 | 0.00657 | -0.0624 | 6.8037
-1.5 | 0.1112 | 0.00638 | -0.0627 | 17.4295
-1 | 0.1752 | 0.006 | -0.0628 | 29.2
-0.5 | 0.2304 | 0.00482 | -0.062 | 47.8008
0 | 0.2894 | 0.00391 | -0.0615 | 74.0153
0.5 | 0.3576 | 0.00386 | -0.0623 | 92.6425
1 | 0.4257 | 0.00389 | -0.063 | 109.4344
1.5 | 0.4948 | 0.00386 | -0.0639 | 128.1865
2 | 0.5637 | 0.00389 | -0.0647 | 144.91
2.5 | 0.6198 | 0.0045 | -0.063 | 137.7333
3 | 0.6388 | 0.00652 | -0.055 | 97.9755
3.5 | 0.6508 | 0.00801 | -0.0453 | 81.2484
4 | 0.6646 | 0.00926 | -0.0359 | 71.7711
4.5 | 0.7095 | 0.00992 | -0.0322 | 71.5222
5 | 0.7538 | 0.01069 | -0.0282 | 70.5145
5.5 | 0.8006 | 0.0114 | -0.0246 | 70.2281
6 | 0.8432 | 0.01235 | -0.0202 | 68.2753
6.5 | 0.8825 | 0.01348 | -0.0152 | 65.4674
7 | 0.9195 | 0.01467 | -0.0097 | 62.6789
7.5 | 0.9767 | 0.0165 | -0.0087 | 59.1939
8 | 1.0019 | 0.01881 | -0.002 | 53.2642
8.5 | 1.0278 | 0.02192 | 0.0046 | 46.8887
9 | 1.0516 | 0.02622 | 0.0107 | 40.1068
9.5 | 1.0377 | 0.03375 | 0.0178 | 30.7467
10 | 1.0067 | 0.04186 | 0.0232 | 24.0492
10.5 | 0.9749 | 0.05042 | 0.0258 | 19.3356
11 | 0.9396 | 0.06048 | 0.025 | 15.5357
11.5 | 0.9034 | 0.07277 | 0.0199 | 12.4145
12 | 0.8698 | 0.08797 | 0.01 | 9.8875
12.5 | 0.8467 | 0.10575 | -0.002 | 8.0066
13 | 0.8297 | 0.12133 | -0.0114 | 6.8384
13.5 | 0.8222 | 0.13471 | -0.0192 | 6.1035
14 | 0.8184 | 0.14762 | -0.0268 | 5.544

## 65. Re 4M Mach 0.00 (1)
BIGFOIL.COM POLAR EXPORT
NACA66-312 a=0.6
NACA66-312 a=0.6 |  |  |  | Cl Max: | 1.153 | at alpha= | 10.5 | deg
JavaFoil+Calcfoil stall+Eppler ext transition |  |  |  | L/D Max: | 161.758 | at alpha= | 3 | deg
Re: | 4000000 |  |  | Cd Min: | 0.00354 | at alpha= | 0.5 | deg
Mach: | 0 |  |  | Cl=0 at alpha= | -2.0932 | deg
|  |  |  | @ Cl=0.1, Cd= | 0.0060775
|  |  |  | @ Cl=0.4, Cd= | 0.003575
|  |  |  | @ Cl=0.6, Cd= | 0.0037314
alpha (deg) | Cl | Cd | Cm | Cl/Cd
-13.5 | -0.61 | 0.09357 | -0.011 | -6.517
-13 | -0.618 | 0.08702 | -0.012 | -7.096
-12.5 | -0.623 | 0.08155 | -0.012 | -7.64
-12 | -0.625 | 0.07631 | -0.013 | -8.19
-11.5 | -0.624 | 0.07236 | -0.013 | -8.618
-11 | -0.619 | 0.06766 | -0.014 | -9.145
-10.5 | -0.61 | 0.06364 | -0.014 | -9.586
-10 | -0.598 | 0.05954 | -0.015 | -10.04
-9.5 | -0.584 | 0.05407 | -0.017 | -10.799
-9 | -0.565 | 0.0501 | -0.019 | -11.271
-8.5 | -0.661 | 0.00878 | -0.033 | -75.345
-8 | -0.624 | 0.00885 | -0.034 | -70.487
-7.5 | -0.583 | 0.00852 | -0.034 | -68.374
-7 | -0.538 | 0.00823 | -0.035 | -65.378
-6.5 | -0.491 | 0.00833 | -0.036 | -58.964
-6 | -0.441 | 0.00801 | -0.037 | -55.059
-5.5 | -0.389 | 0.00771 | -0.038 | -50.504
-5 | -0.335 | 0.00742 | -0.039 | -45.179
-4.5 | -0.28 | 0.00718 | -0.04 | -38.998
-4 | -0.223 | 0.00699 | -0.041 | -31.962
-3.5 | -0.166 | 0.00673 | -0.041 | -24.629
-3 | -0.107 | 0.00656 | -0.042 | -16.338
-2.5 | -0.048 | 0.00642 | -0.043 | -7.509
-2 | 0.011 | 0.00627 | -0.044 | 1.795
-1.5 | 0.071 | 0.00615 | -0.045 | 11.528
-1 | 0.131 | 0.006 | -0.046 | 21.804
-0.5 | 0.191 | 0.00372 | -0.047 | 51.329
0 | 0.251 | 0.00373 | -0.048 | 67.286
0.5 | 0.311 | 0.00354 | -0.049 | 87.859
1 | 0.37 | 0.00358 | -0.049 | 103.48
1.5 | 0.43 | 0.00357 | -0.05 | 120.398
2 | 0.488 | 0.00362 | -0.051 | 134.958
2.5 | 0.547 | 0.00364 | -0.052 | 150.344
3 | 0.605 | 0.00374 | -0.053 | 161.758
3.5 | 0.66 | 0.00845 | -0.054 | 78.09
4 | 0.715 | 0.00877 | -0.055 | 81.592
4.5 | 0.769 | 0.00908 | -0.055 | 84.786
5 | 0.822 | 0.00943 | -0.056 | 87.18
5.5 | 0.873 | 0.0098 | -0.057 | 89.137
6 | 0.923 | 0.01021 | -0.058 | 90.384
6.5 | 0.968 | 0.01064 | -0.059 | 90.96
7 | 1.008 | 0.0111 | -0.059 | 90.832
7.5 | 1.045 | 0.01157 | -0.06 | 90.304
8 | 1.076 | 0.0121 | -0.061 | 88.959
8.5 | 1.103 | 0.01264 | -0.062 | 87.294
9 | 1.124 | 0.01328 | -0.063 | 84.667
9.5 | 1.14 | 0.01403 | -0.063 | 81.225
10 | 1.149 | 0.01479 | -0.064 | 77.732
10.5 | 1.153 | 0.01564 | -0.065 | 73.739
11 | 1.151 | 0.01648 | -0.065 | 69.863
11.5 | 1.141 | 0.01745 | -0.066 | 65.365
12 | 1.113 | 0.01928 | -0.066 | 57.725
12.5 | 0.92 | 0.07518 | -0.042 | 12.236
13 | 0.89 | 0.08299 | -0.039 | 10.72
13.5 | 0.859 | 0.08947 | -0.037 | 9.605
14 | 0.828 | 0.09628 | -0.036 | 8.605
14.5 | 0.796 | 0.1029 | -0.036 | 7.736
15 | 0.763 | 0.10824 | -0.036 | 7.048
15.5 | 0.729 | 0.11572 | -0.036 | 6.302

## 66. Re 4M Mach 0.00 (2)
BIGFOIL.COM POLAR EXPORT
NACA66-312 a=0.6
NACA66-312 a=0.6 |  |  |  | Cl Max: | 1.6125 | at alpha= | 19 | deg
XFOIL ncrit=9 |  |  |  | L/D Max: | 138.601 | at alpha= | 2 | deg
Re: | 4000000 |  |  | Cd Min: | 0.06291 | at alpha= | -19.5 | deg
Mach: | 0 |  |  | Cl=0 at alpha= | -2.2623 | deg
|  |  |  | @ Cl=0.1, Cd= | 0.0055572
|  |  |  | @ Cl=0.4, Cd= | 0.0033306
|  |  |  | @ Cl=0.6, Cd= | 0.0065661
alpha (deg) | Cl | Cd | Cm | Cl/Cd
-19.5 | -1.2307 | 0.06291 | -0.0701 | -19.5629
-19 | -1.3092 | 0.04477 | -0.0814 | -29.2428
-18.5 | -1.3315 | 0.0377 | -0.0828 | -35.3183
-17.5 | -1.3267 | 0.02968 | -0.0819 | -44.7001
-17 | -1.3127 | 0.02804 | -0.0787 | -46.8153
-16.5 | -1.311 | 0.02541 | -0.0745 | -51.5939
-16 | -1.2941 | 0.02379 | -0.0709 | -54.3968
-15.5 | -1.2846 | 0.02184 | -0.0659 | -58.8187
-15 | -1.2737 | 0.0201 | -0.0601 | -63.3682
-14.5 | -1.2435 | 0.01891 | -0.0571 | -65.7589
-14 | -1.2034 | 0.01814 | -0.0555 | -66.3396
-13 | -1.1203 | 0.01642 | -0.0527 | -68.2278
-12.5 | -1.0756 | 0.01568 | -0.0517 | -68.5969
-12 | -1.0294 | 0.01494 | -0.0508 | -68.9023
-11.5 | -0.9821 | 0.01427 | -0.0501 | -68.8227
-11 | -0.9329 | 0.0137 | -0.0497 | -68.0949
-10.5 | -0.8835 | 0.01309 | -0.0493 | -67.4943
-10 | -0.84 | 0.01165 | -0.0479 | -72.103
-9.5 | -0.7889 | 0.01109 | -0.0477 | -71.1362
-9 | -0.7368 | 0.01063 | -0.0476 | -69.3133
-8.5 | -0.6844 | 0.01016 | -0.0475 | -67.3622
-8 | -0.6312 | 0.00973 | -0.0476 | -64.8715
-7.5 | -0.5777 | 0.00934 | -0.0477 | -61.8522
-7 | -0.5243 | 0.00891 | -0.0477 | -58.844
-6.5 | -0.4701 | 0.00854 | -0.0479 | -55.0468
-6 | -0.4186 | 0.00776 | -0.0475 | -53.9433
-5.5 | -0.3635 | 0.00744 | -0.0478 | -48.8575
-5 | -0.3079 | 0.00719 | -0.0482 | -42.8234
-4.5 | -0.2519 | 0.00698 | -0.0487 | -36.0888
-4 | -0.1966 | 0.00669 | -0.049 | -29.3871
-3.5 | -0.1404 | 0.00643 | -0.0494 | -21.8351
-3 | -0.0837 | 0.00625 | -0.05 | -13.392
-2.5 | -0.0271 | 0.00604 | -0.0505 | -4.4868
-2 | 0.0299 | 0.00589 | -0.0512 | 5.0764
-1.5 | 0.0866 | 0.0057 | -0.0517 | 15.193
-1 | 0.1401 | 0.00513 | -0.0519 | 27.3099
-0.5 | 0.1931 | 0.00435 | -0.0521 | 44.3908
0 | 0.2447 | 0.00343 | -0.0521 | 71.3411
0.5 | 0.302 | 0.00337 | -0.0527 | 89.6142
1 | 0.3603 | 0.00331 | -0.0536 | 108.852
1.5 | 0.4182 | 0.00334 | -0.0543 | 125.2096
2 | 0.4754 | 0.00343 | -0.055 | 138.6006
2.5 | 0.5206 | 0.0045 | -0.0537 | 115.6889
3 | 0.5624 | 0.00571 | -0.0518 | 98.4939
3.5 | 0.605 | 0.00668 | -0.05 | 90.5689
4 | 0.6476 | 0.00759 | -0.0481 | 85.3228
4.5 | 0.6973 | 0.00798 | -0.0474 | 87.381
5 | 0.7473 | 0.00834 | -0.0468 | 89.6043
5.5 | 0.7976 | 0.00863 | -0.0463 | 92.4218
6 | 0.845 | 0.00903 | -0.0452 | 93.577
6.5 | 0.8925 | 0.00939 | -0.0441 | 95.0479
8 | 1.0131 | 0.01068 | -0.0367 | 94.8596
8.5 | 1.0475 | 0.01109 | -0.0332 | 94.4545
9 | 1.0967 | 0.01158 | -0.0331 | 94.7064
9.5 | 1.1347 | 0.01229 | -0.0308 | 92.3271
10 | 1.1688 | 0.01317 | -0.028 | 88.7472
10.5 | 1.2075 | 0.01382 | -0.026 | 87.3734
11 | 1.2443 | 0.01458 | -0.0239 | 85.3429
11.5 | 1.2802 | 0.01543 | -0.0217 | 82.9682
12 | 1.3129 | 0.01651 | -0.0192 | 79.5215
12.5 | 1.3426 | 0.01781 | -0.0164 | 75.3846
13 | 1.3757 | 0.01889 | -0.0143 | 72.8269
13.5 | 1.4077 | 0.02006 | -0.0122 | 70.1745
14 | 1.4386 | 0.02131 | -0.0101 | 67.5082
14.5 | 1.4654 | 0.02286 | -0.0077 | 64.1032
15 | 1.4889 | 0.02472 | -0.0051 | 60.2306
15.5 | 1.51 | 0.02681 | -0.0025 | 56.3223
16 | 1.5297 | 0.02905 | -0.0001 | 52.6575
16.5 | 1.5483 | 0.03148 | 0.0022 | 49.1836
17 | 1.5678 | 0.03393 | 0.004 | 46.2069
17.5 | 1.5869 | 0.03647 | 0.0055 | 43.5125
18 | 1.6002 | 0.03969 | 0.0071 | 40.3175
18.5 | 1.6059 | 0.0438 | 0.0086 | 36.6644
19 | 1.6125 | 0.04808 | 0.0095 | 33.5379
19.5 | 1.6076 | 0.05392 | 0.0101 | 29.8145
20 | 1.6036 | 0.06012 | 0.0097 | 26.6733

## 67. Re 4M Mach 0.10 (1)
BIGFOIL.COM POLAR EXPORT
NACA66-312 a=0.6
NACA66-312 a=0.6 |  |  |  | Cl Max: | 1.143 | at alpha= | 10 | deg
JavaFoil+Calcfoil stall+Eppler ext transition |  |  |  | L/D Max: | 162.124 | at alpha= | 3 | deg
Re: | 4000000 |  |  | Cd Min: | 0.00356 | at alpha= | 1 | deg
Mach: | 0.1 |  |  | Cl=0 at alpha= | -2.0932 | deg
|  |  |  | @ Cl=0.1, Cd= | 0.0060672
|  |  |  | @ Cl=0.4, Cd= | 0.0035833
|  |  |  | @ Cl=0.6, Cd= | 0.0037335
alpha (deg) | Cl | Cd | Cm | Cl/Cd
-13.5 | -0.585 | 0.09495 | -0.011 | -6.165
-13 | -0.596 | 0.08913 | -0.012 | -6.691
-12.5 | -0.605 | 0.08215 | -0.012 | -7.361
-12 | -0.61 | 0.07741 | -0.013 | -7.88
-11.5 | -0.611 | 0.07383 | -0.013 | -8.282
-11 | -0.609 | 0.06822 | -0.014 | -8.931
-10.5 | -0.603 | 0.06416 | -0.014 | -9.396
-10 | -0.592 | 0.06 | -0.015 | -9.87
-9.5 | -0.578 | 0.05598 | -0.016 | -10.323
-9 | -0.56 | 0.05174 | -0.018 | -10.826
-8.5 | -0.659 | 0.0083 | -0.033 | -79.452
-8 | -0.624 | 0.0089 | -0.034 | -70.1
-7.5 | -0.583 | 0.00861 | -0.035 | -67.711
-7 | -0.539 | 0.00822 | -0.035 | -65.562
-6.5 | -0.492 | 0.00832 | -0.036 | -59.149
-6 | -0.443 | 0.00803 | -0.037 | -55.137
-5.5 | -0.391 | 0.00772 | -0.038 | -50.631
-5 | -0.337 | 0.00748 | -0.039 | -45.029
-4.5 | -0.281 | 0.00716 | -0.04 | -39.27
-4 | -0.224 | 0.00697 | -0.041 | -32.19
-3.5 | -0.166 | 0.00679 | -0.042 | -24.522
-3 | -0.108 | 0.00657 | -0.043 | -16.402
-2.5 | -0.048 | 0.00642 | -0.043 | -7.542
-2 | 0.011 | 0.00628 | -0.044 | 1.803
-1.5 | 0.071 | 0.00613 | -0.045 | 11.626
-1 | 0.131 | 0.006 | -0.046 | 21.906
-0.5 | 0.192 | 0.00372 | -0.047 | 51.508
0 | 0.252 | 0.00371 | -0.048 | 67.947
0.5 | 0.312 | 0.00358 | -0.049 | 87.239
1 | 0.372 | 0.00356 | -0.05 | 104.411
1.5 | 0.432 | 0.00361 | -0.051 | 119.582
2 | 0.491 | 0.00362 | -0.051 | 135.6
2.5 | 0.55 | 0.00363 | -0.052 | 151.599
3 | 0.608 | 0.00375 | -0.053 | 162.124
3.5 | 0.663 | 0.00848 | -0.054 | 78.124
4 | 0.719 | 0.00879 | -0.055 | 81.71
4.5 | 0.773 | 0.00912 | -0.056 | 84.779
5 | 0.826 | 0.00947 | -0.056 | 87.231
5.5 | 0.877 | 0.00986 | -0.057 | 88.922
6 | 0.926 | 0.01027 | -0.058 | 90.187
6.5 | 0.971 | 0.01072 | -0.059 | 90.555
7 | 1.011 | 0.01121 | -0.06 | 90.204
7.5 | 1.047 | 0.01166 | -0.061 | 89.797
8 | 1.078 | 0.01222 | -0.061 | 88.215
8.5 | 1.103 | 0.01277 | -0.062 | 86.368
9 | 1.122 | 0.01341 | -0.063 | 83.686
9.5 | 1.136 | 0.01416 | -0.064 | 80.208
10 | 1.143 | 0.01502 | -0.064 | 76.093
10.5 | 1.143 | 0.01586 | -0.065 | 72.101
11 | 1.138 | 0.01674 | -0.066 | 67.974
11.5 | 1.12 | 0.01809 | -0.066 | 61.922
12 | 0.937 | 0.06479 | -0.047 | 14.454
12.5 | 0.891 | 0.07974 | -0.038 | 11.17
13 | 0.858 | 0.08708 | -0.035 | 9.854
13.5 | 0.827 | 0.09186 | -0.036 | 9.003
14 | 0.792 | 0.09841 | -0.035 | 8.048
14.5 | 0.756 | 0.10468 | -0.035 | 7.219
15 | 0.718 | 0.11116 | -0.035 | 6.461

## 68. Re 4M Mach 0.10 (2)
BIGFOIL.COM POLAR EXPORT
NACA66-312 a=0.6
NACA66-312 a=0.6 |  |  |  | Cl Max: | 1.5858 | at alpha= | 18 | deg
XFOIL ncrit=9 |  |  |  | L/D Max: | 139.417 | at alpha= | 2 | deg
Re: | 4000000 |  |  | Cd Min: | 0.07088 | at alpha= | 20 | deg
Mach: | 0.1 |  |  | Cl=0 at alpha= | -2.2644 | deg
|  |  |  | @ Cl=0.1, Cd= | 0.0055857
|  |  |  | @ Cl=0.4, Cd= | 0.0033393
|  |  |  | @ Cl=0.6, Cd= | 0.0063993
alpha (deg) | Cl | Cd | Cm | Cl/Cd
-18.5 | -1.1916 | 0.0573 | -0.0766 | -20.7958
-18 | -1.2479 | 0.04348 | -0.0848 | -28.7006
-17 | -1.2644 | 0.03283 | -0.0855 | -38.5136
-16.5 | -1.2789 | 0.02874 | -0.0814 | -44.499
-16 | -1.2715 | 0.02631 | -0.0776 | -48.3276
-15.5 | -1.2457 | 0.02519 | -0.0748 | -49.4522
-14.5 | -1.2387 | 0.02048 | -0.0621 | -60.4834
-14 | -1.2041 | 0.01932 | -0.0596 | -62.324
-13.5 | -1.1667 | 0.01817 | -0.0573 | -64.2102
-13 | -1.123 | 0.01739 | -0.0559 | -64.5773
-12.5 | -1.0787 | 0.01657 | -0.0546 | -65.0996
-12 | -1.0332 | 0.01571 | -0.0534 | -65.767
-11 | -0.9377 | 0.01421 | -0.0516 | -65.9887
-10.5 | -0.8884 | 0.01351 | -0.0509 | -65.7587
-10 | -0.8421 | 0.01234 | -0.0499 | -68.2415
-9.5 | -0.7937 | 0.01133 | -0.049 | -70.053
-9 | -0.7413 | 0.01084 | -0.0488 | -68.3856
-8.5 | -0.6885 | 0.01034 | -0.0486 | -66.5861
-8 | -0.6349 | 0.00988 | -0.0485 | -64.2611
-7.5 | -0.5809 | 0.00947 | -0.0485 | -61.3411
-7 | -0.5273 | 0.009 | -0.0484 | -58.5889
-6.5 | -0.4728 | 0.00861 | -0.0485 | -54.9129
-6 | -0.4208 | 0.00783 | -0.0481 | -53.742
-5.5 | -0.3656 | 0.00748 | -0.0483 | -48.877
-5 | -0.3096 | 0.00722 | -0.0487 | -42.8809
-4.5 | -0.2533 | 0.00701 | -0.0491 | -36.1341
-4 | -0.1974 | 0.00672 | -0.0494 | -29.375
-3.5 | -0.141 | 0.00644 | -0.0498 | -21.8944
-3 | -0.0839 | 0.00626 | -0.0504 | -13.4026
-2.5 | -0.027 | 0.00605 | -0.0509 | -4.4628
-2 | 0.0303 | 0.0059 | -0.0515 | 5.1356
-1.5 | 0.0873 | 0.00572 | -0.0521 | 15.2622
-1 | 0.1412 | 0.00515 | -0.0522 | 27.4175
-0.5 | 0.1944 | 0.00436 | -0.0524 | 44.5872
0 | 0.2462 | 0.00344 | -0.0524 | 71.5698
0.5 | 0.3039 | 0.00338 | -0.0531 | 89.9112
1 | 0.3625 | 0.00332 | -0.0539 | 109.1867
1.5 | 0.4207 | 0.00335 | -0.0547 | 125.5821
2 | 0.4782 | 0.00343 | -0.0553 | 139.4169
2.5 | 0.5235 | 0.00452 | -0.0539 | 115.8186
4 | 0.6501 | 0.00763 | -0.0481 | 85.2031
4.5 | 0.7002 | 0.00801 | -0.0474 | 87.4157
5 | 0.7502 | 0.00837 | -0.0467 | 89.6296
5.5 | 0.8005 | 0.00867 | -0.0461 | 92.3299
6 | 0.8477 | 0.00909 | -0.0448 | 93.2563
6.5 | 0.8953 | 0.00944 | -0.0437 | 94.8411
7.5 | 0.9793 | 0.01028 | -0.0392 | 95.2626
8 | 1.0129 | 0.01077 | -0.0353 | 94.0483
8.5 | 1.0472 | 0.0112 | -0.0316 | 93.5
9.5 | 1.1354 | 0.01253 | -0.0293 | 90.6145
10 | 1.1709 | 0.01338 | -0.0266 | 87.5112
10.5 | 1.2097 | 0.01407 | -0.0245 | 85.9773
11 | 1.2467 | 0.01488 | -0.0223 | 83.7836
11.5 | 1.2822 | 0.01581 | -0.0199 | 81.1006
12 | 1.3118 | 0.01716 | -0.0169 | 76.4452
12.5 | 1.3455 | 0.01824 | -0.0145 | 73.7664
13 | 1.378 | 0.01942 | -0.0122 | 70.9578
13.5 | 1.4094 | 0.0207 | -0.0099 | 68.087
14 | 1.4393 | 0.02209 | -0.0075 | 65.1562
14.5 | 1.4625 | 0.02403 | -0.0046 | 60.8614
15 | 1.4856 | 0.02602 | -0.002 | 57.0945
15.5 | 1.5086 | 0.02808 | 0.0004 | 53.7251
16 | 1.5278 | 0.03047 | 0.0029 | 50.1411
16.5 | 1.5427 | 0.03337 | 0.0054 | 46.2301
17 | 1.559 | 0.03625 | 0.0073 | 43.0069
17.5 | 1.5759 | 0.03921 | 0.0089 | 40.1913
18 | 1.5858 | 0.04297 | 0.0104 | 36.9048
18.5 | 1.5779 | 0.04886 | 0.0119 | 32.2943
19 | 1.5813 | 0.05391 | 0.0123 | 29.3322
19.5 | 1.5632 | 0.06202 | 0.0117 | 25.2048
20 | 1.5455 | 0.07088 | 0.0096 | 21.8045

## 69. Re 4M Mach 0.25 (1)
BIGFOIL.COM POLAR EXPORT
NACA66-312 a=0.6
NACA66-312 a=0.6 |  |  |  | Cl Max: | 1.1 | at alpha= | 9 | deg
JavaFoil+Calcfoil stall+Eppler ext transition |  |  |  | L/D Max: | 164.808 | at alpha= | 3 | deg
Re: | 4000000 |  |  | Cd Min: | 0.00356 | at alpha= | 0.5 | deg
Mach: | 0.25 |  |  | Cl=0 at alpha= | -2.0968 | deg
|  |  |  | @ Cl=0.1, Cd= | 0.0061403
|  |  |  | @ Cl=0.4, Cd= | 0.00359
|  |  |  | @ Cl=0.6, Cd= | 0.10661
alpha (deg) | Cl | Cd | Cm | Cl/Cd
-12.5 | -0.445 | 0.08909 | -0.012 | -4.997
-12 | -0.478 | 0.0828 | -0.013 | -5.778
-11.5 | -0.505 | 0.07803 | -0.013 | -6.478
-11 | -0.526 | 0.07307 | -0.013 | -7.198
-10.5 | -0.54 | 0.06758 | -0.014 | -7.984
-10 | -0.546 | 0.06315 | -0.014 | -8.647
-9.5 | -0.546 | 0.05894 | -0.015 | -9.257
-9 | -0.538 | 0.05452 | -0.016 | -9.867
-8.5 | -0.523 | 0.05132 | -0.017 | -10.194
-8 | -0.502 | 0.04636 | -0.019 | -10.827
-7.5 | -0.582 | 0.00884 | -0.035 | -65.9
-7 | -0.542 | 0.0085 | -0.036 | -63.778
-6.5 | -0.498 | 0.00809 | -0.037 | -61.53
-6 | -0.45 | 0.00777 | -0.038 | -57.834
-5.5 | -0.398 | 0.00754 | -0.039 | -52.788
-5 | -0.344 | 0.00763 | -0.04 | -45.121
-4.5 | -0.288 | 0.00737 | -0.041 | -39.068
-4 | -0.23 | 0.00705 | -0.042 | -32.615
-3.5 | -0.171 | 0.00687 | -0.043 | -24.864
-3 | -0.111 | 0.0067 | -0.044 | -16.515
-2.5 | -0.05 | 0.00647 | -0.045 | -7.686
-2 | 0.012 | 0.00636 | -0.046 | 1.829
-1.5 | 0.073 | 0.00621 | -0.046 | 11.795
-1 | 0.135 | 0.00605 | -0.047 | 22.307
-0.5 | 0.197 | 0.00374 | -0.048 | 52.752
0 | 0.259 | 0.00358 | -0.049 | 72.221
0.5 | 0.321 | 0.00356 | -0.05 | 90.099
1 | 0.382 | 0.00359 | -0.051 | 106.339
1.5 | 0.444 | 0.00359 | -0.052 | 123.579
2 | 0.504 | 0.00366 | -0.053 | 137.841
2.5 | 0.565 | 0.00368 | -0.054 | 153.6
3 | 0.625 | 0.00379 | -0.055 | 164.808
3.5 | 0.679 | 0.0087 | -0.055 | 78.107
4 | 0.736 | 0.00903 | -0.056 | 81.532
4.5 | 0.792 | 0.0094 | -0.057 | 84.259
5 | 0.845 | 0.00976 | -0.058 | 86.563
5.5 | 0.896 | 0.01019 | -0.059 | 87.934
6 | 0.945 | 0.01067 | -0.06 | 88.571
6.5 | 0.988 | 0.01116 | -0.06 | 88.529
7 | 1.025 | 0.01166 | -0.061 | 87.895
7.5 | 1.056 | 0.0122 | -0.062 | 86.518
8 | 1.079 | 0.01287 | -0.063 | 83.807
8.5 | 1.094 | 0.01351 | -0.064 | 80.972
9 | 1.1 | 0.01432 | -0.064 | 76.869
9.5 | 1.097 | 0.0153 | -0.065 | 71.644
10 | 1.082 | 0.01633 | -0.066 | 66.255
10.5 | 0.885 | 0.062 | -0.041 | 14.28
11 | 0.85 | 0.07009 | -0.035 | 12.135
11.5 | 0.811 | 0.07666 | -0.033 | 10.574
12 | 0.755 | 0.0829 | -0.033 | 9.111
12.5 | 0.692 | 0.08875 | -0.032 | 7.798
13 | 0.622 | 0.09439 | -0.032 | 6.588
13.5 | 0.546 | 0.10326 | -0.032 | 5.285
14 | 0.465 | 0.10661 | -0.033 | 4.36

## 70. Re 4M Mach 0.25 (2)
BIGFOIL.COM POLAR EXPORT
NACA66-312 a=0.6
NACA66-312 a=0.6 |  |  |  | Cl Max: | 1.4348 | at alpha= | 15 | deg
XFOIL ncrit=9 |  |  |  | L/D Max: | 143.217 | at alpha= | 2 | deg
Re: | 4000000 |  |  | Cd Min: | 0.23604 | at alpha= | 20 | deg
Mach: | 0.25 |  |  | Cl=0 at alpha= | -2.2742 | deg
|  |  |  | @ Cl=0.1, Cd= | 0.0056986
|  |  |  | @ Cl=0.4, Cd= | 0.0033627
|  |  |  | @ Cl=0.6, Cd= | 0.006464
alpha (deg) | Cl | Cd | Cm | Cl/Cd
-15 | -0.4787 | 0.15188 | -0.0281 | -3.1518
-14.5 | -0.4711 | 0.14257 | -0.0328 | -3.3043
-14 | -0.4732 | 0.13082 | -0.0383 | -3.6172
-13.5 | -0.469 | 0.12144 | -0.0433 | -3.862
-13 | -0.4581 | 0.11436 | -0.0473 | -4.0058
-12.5 | -0.4565 | 0.10519 | -0.0522 | -4.3398
-12 | -0.4704 | 0.09323 | -0.0583 | -5.0456
-11.5 | -0.5795 | 0.06155 | -0.0803 | -9.4151
-10 | -0.841 | 0.01802 | -0.0617 | -46.6704
-9.5 | -0.7956 | 0.01629 | -0.0597 | -48.8398
-9 | -0.7613 | 0.01276 | -0.0563 | -59.663
-8.5 | -0.7081 | 0.01176 | -0.0551 | -60.2126
-8 | -0.653 | 0.01105 | -0.0543 | -59.095
-7.5 | -0.5975 | 0.01041 | -0.0536 | -57.3967
-7 | -0.5427 | 0.00968 | -0.0528 | -56.064
-6.5 | -0.4865 | 0.00911 | -0.0524 | -53.4029
-6 | -0.4307 | 0.00851 | -0.0519 | -50.611
-5.5 | -0.3767 | 0.00771 | -0.0512 | -48.8586
-5 | -0.3188 | 0.00739 | -0.0513 | -43.1394
-4.5 | -0.2606 | 0.00714 | -0.0514 | -36.4986
-4 | -0.202 | 0.00689 | -0.0518 | -29.3179
-3.5 | -0.1443 | 0.00651 | -0.0519 | -22.1659
-3 | -0.0855 | 0.00631 | -0.0523 | -13.5499
-2.5 | -0.0266 | 0.00611 | -0.0528 | -4.3535
-2 | 0.0323 | 0.00594 | -0.0534 | 5.4377
-1.5 | 0.0912 | 0.00578 | -0.0539 | 15.7785
-1 | 0.1474 | 0.00526 | -0.0541 | 28.0228
-0.5 | 0.2017 | 0.00445 | -0.0543 | 45.3258
0 | 0.2544 | 0.00347 | -0.0541 | 73.3141
0.5 | 0.314 | 0.0034 | -0.0548 | 92.3529
1 | 0.3745 | 0.00335 | -0.0557 | 111.791
1.5 | 0.4347 | 0.00338 | -0.0565 | 128.6095
2 | 0.4941 | 0.00345 | -0.0571 | 143.2174
2.5 | 0.5393 | 0.00461 | -0.0553 | 116.9848
3 | 0.5793 | 0.00593 | -0.0527 | 97.6897
3.5 | 0.62 | 0.00698 | -0.0501 | 88.8252
4 | 0.6632 | 0.00784 | -0.0478 | 84.5918
4.5 | 0.7143 | 0.0082 | -0.0468 | 87.1098
5 | 0.7649 | 0.00857 | -0.0457 | 89.2532
5.5 | 0.8146 | 0.00892 | -0.0444 | 91.3229
6 | 0.8605 | 0.00938 | -0.0423 | 91.7377
6.5 | 0.9033 | 0.00974 | -0.0395 | 92.7413
7 | 0.9416 | 0.0102 | -0.0359 | 92.3137
7.5 | 0.9753 | 0.01091 | -0.0315 | 89.3951
8 | 1.0147 | 0.0114 | -0.0283 | 89.0088
8.5 | 1.0553 | 0.01198 | -0.0254 | 88.0885
9 | 1.1059 | 0.01283 | -0.0249 | 86.1964
9.5 | 1.1414 | 0.01389 | -0.0215 | 82.1742
10 | 1.1808 | 0.01479 | -0.0188 | 79.8377
10.5 | 1.2201 | 0.01572 | -0.0161 | 77.6145
11 | 1.2553 | 0.01695 | -0.0129 | 74.059
11.5 | 1.2859 | 0.01852 | -0.0092 | 69.433
12 | 1.3195 | 0.01994 | -0.0061 | 66.1735
12.5 | 1.3516 | 0.02153 | -0.0029 | 62.7775
13 | 1.3802 | 0.02341 | 0.0005 | 58.9577
13.5 | 1.3973 | 0.02623 | 0.0047 | 53.2711
14 | 1.4175 | 0.02892 | 0.0082 | 49.0145
14.5 | 1.4301 | 0.03234 | 0.0118 | 44.2208
15 | 1.4348 | 0.03661 | 0.0153 | 39.1915
15.5 | 1.4219 | 0.04279 | 0.0186 | 33.2297
16 | 1.4074 | 0.04967 | 0.0204 | 28.335
16.5 | 1.3766 | 0.05914 | 0.0203 | 23.277
17 | 1.3433 | 0.07033 | 0.0174 | 19.1
17.5 | 1.3155 | 0.08233 | 0.0122 | 15.9784
18 | 1.2837 | 0.09647 | 0.0042 | 13.3067
18.5 | 1.2294 | 0.11679 | -0.009 | 10.5266
19 | 1.156 | 0.14315 | -0.0257 | 8.0754
19.5 | 0.897 | 0.2289 | -0.0721 | 3.9187
20 | 0.9116 | 0.23604 | -0.0767 | 3.8621

## 71. Re 4M Mach 0.50 (1)
BIGFOIL.COM POLAR EXPORT
NACA66-312 a=0.6
NACA66-312 a=0.6 |  |  |  | Cl Max: | 1.185 | at alpha= | 20 | deg
JavaFoil+Calcfoil stall+Eppler ext transition |  |  |  | L/D Max: | 174.366 | at alpha= | 2.5 | deg
Re: | 4000000 |  |  | Cd Min: | 0.00361 | at alpha= | 2.5 | deg
Mach: | 0.5 |  |  | Cl=0 at alpha= | -2.0956 | deg
|  |  |  | @ Cl=0.1, Cd= | 0.0058361
|  |  |  | @ Cl=0.4, Cd= | 0.00369
|  |  |  | @ Cl=0.6, Cd= | 0.0036727
alpha (deg) | Cl | Cd | Cm | Cl/Cd
-20 | -0.973 | 0.1658 | -0.01 | -5.868
-19.5 | -0.946 | 0.15881 | -0.01 | -5.954
-19 | -0.917 | 0.15471 | -0.011 | -5.927
-18.5 | -0.89 | 0.14566 | -0.011 | -6.111
-18 | -0.864 | 0.14111 | -0.011 | -6.12
-17.5 | -0.837 | 0.13654 | -0.012 | -6.131
-17 | -0.811 | 0.13478 | -0.012 | -6.019
-16.5 | -0.783 | 0.12916 | -0.012 | -6.059
-16 | -0.755 | 0.12401 | -0.012 | -6.092
-15.5 | -0.729 | 0.11842 | -0.013 | -6.154
-15 | -0.702 | 0.11316 | -0.013 | -6.206
-14.5 | -0.676 | 0.10945 | -0.014 | -6.172
-14 | -0.648 | 0.10761 | -0.014 | -6.022
-13.5 | -0.621 | 0.09826 | -0.014 | -6.318
-13 | -0.594 | 0.09069 | -0.015 | -6.551
-12.5 | -0.567 | 0.08266 | -0.015 | -6.86
-12 | -0.54 | 0.07647 | -0.016 | -7.066
-11.5 | -0.513 | 0.07178 | -0.016 | -7.151
-11 | -0.486 | 0.0852 | -0.016 | -5.701
-10.5 | -0.458 | 0.07481 | -0.016 | -6.124
-10 | -0.431 | 0.06637 | -0.017 | -6.497
-9.5 | -0.404 | 0.06102 | -0.017 | -6.625
-9 | -0.377 | 0.0563 | -0.018 | -6.7
-8.5 | -0.35 | 0.05248 | -0.019 | -6.672
-8 | -0.323 | 0.04847 | -0.02 | -6.67
-7.5 | -0.295 | 0.05406 | -0.018 | -5.453
-7 | -0.268 | 0.04834 | -0.018 | -5.536
-6.5 | -0.241 | 0.04265 | -0.02 | -5.646
-6 | -0.338 | 0.04123 | -0.019 | -8.203
-5.5 | -0.327 | 0.03759 | -0.022 | -8.709
-5 | -0.365 | 0.00793 | -0.045 | -45.987
-4.5 | -0.312 | 0.00759 | -0.046 | -41.073
-4 | -0.252 | 0.00717 | -0.047 | -35.171
-3.5 | -0.189 | 0.00687 | -0.048 | -27.459
-3 | -0.123 | 0.00662 | -0.049 | -18.559
-2.5 | -0.055 | 0.00641 | -0.05 | -8.646
-2 | 0.013 | 0.00609 | -0.051 | 2.128
-1.5 | 0.082 | 0.00587 | -0.052 | 13.923
-1 | 0.151 | 0.00574 | -0.053 | 26.287
-0.5 | 0.22 | 0.00365 | -0.054 | 60.304
0 | 0.289 | 0.00363 | -0.055 | 79.687
0.5 | 0.358 | 0.00369 | -0.056 | 97.207
1 | 0.427 | 0.00369 | -0.057 | 115.66
1.5 | 0.496 | 0.00372 | -0.058 | 133.282
2 | 0.563 | 0.00375 | -0.059 | 150.021
2.5 | 0.63 | 0.00361 | -0.06 | 174.366
3 | 0.689 | 0.0093 | -0.061 | 74.077
3.5 | 0.752 | 0.00971 | -0.061 | 77.449
4 | 0.813 | 0.01019 | -0.062 | 79.725
4.5 | 0.87 | 0.0107 | -0.063 | 81.289
5 | 0.922 | 0.01131 | -0.064 | 81.467
5.5 | 0.966 | 0.01196 | -0.065 | 80.767
6 | 1 | 0.01271 | -0.066 | 78.65
6.5 | 1.004 | 0.01362 | -0.067 | 73.696
7 | 0.935 | 0.01444 | -0.068 | 64.742
7.5 | 0.519 | 0.05148 | -0.031 | 10.084
8 | 0.545 | 0.05842 | -0.029 | 9.329
8.5 | 0.572 | 0.05868 | -0.032 | 9.755
9 | 0.6 | 0.06085 | -0.034 | 9.857
9.5 | 0.756 | 0.01833 | -0.072 | 41.227
10 | 0.655 | 0.06333 | -0.039 | 10.342
10.5 | 0.68 | 0.07051 | -0.037 | 9.641
11 | 0.705 | 0.08031 | -0.036 | 8.783
11.5 | 0.734 | 0.07322 | -0.04 | 10.024
12 | 0.76 | 0.07898 | -0.04 | 9.619
12.5 | 0.786 | 0.08682 | -0.04 | 9.05
13 | 0.811 | 0.09622 | -0.04 | 8.432
13.5 | 0.839 | 0.10393 | -0.042 | 8.07
14 | 0.865 | 0.10606 | -0.043 | 8.152
14.5 | 0.89 | 0.11128 | -0.043 | 8.002
15 | 0.917 | 0.11716 | -0.044 | 7.823
15.5 | 0.946 | 0.12255 | -0.048 | 7.716
16 | 0.97 | 0.12383 | -0.047 | 7.833
16.5 | 0.996 | 0.12928 | -0.048 | 7.705
17 | 1.023 | 0.1333 | -0.05 | 7.675
17.5 | 1.054 | 0.13771 | -0.053 | 7.651
18 | 1.075 | 0.14271 | -0.052 | 7.535
18.5 | 1.101 | 0.14644 | -0.053 | 7.519
19 | 1.128 | 0.15323 | -0.054 | 7.358
19.5 | 1.159 | 0.15647 | -0.058 | 7.407
20 | 1.185 | 0.16527 | -0.059 | 7.173

## 72. Re 4M Mach 0.50 (2)
BIGFOIL.COM POLAR EXPORT
NACA66-312 a=0.6
NACA66-312 a=0.6 |  |  |  | Cl Max: | 1.0563 | at alpha= | 9.5 | deg
XFOIL ncrit=9 |  |  |  | L/D Max: | 158.017 | at alpha= | 2 | deg
Re: | 4000000 |  |  | Cd Min: | 0.25219 | at alpha= | -20 | deg
Mach: | 0.5 |  |  | Cl=0 at alpha= | -2.3201 | deg
|  |  |  | @ Cl=0.1, Cd= | 0.0060171
|  |  |  | @ Cl=0.4, Cd= | 0.0035223
|  |  |  | @ Cl=0.6, Cd= | 0.0048619
alpha (deg) | Cl | Cd | Cm | Cl/Cd
-20 | -0.6686 | 0.25219 | 0.0221 | -2.6512
-19.5 | -0.6468 | 0.24375 | 0.0165 | -2.6535
-19 | -0.6264 | 0.23653 | 0.012 | -2.6483
-18.5 | -0.6061 | 0.22767 | 0.0072 | -2.6622
-17.5 | -0.5656 | 0.21074 | -0.0025 | -2.6839
-17 | -0.5442 | 0.20313 | -0.0073 | -2.6791
-16.5 | -0.5261 | 0.19389 | -0.0121 | -2.7134
-16 | -0.5047 | 0.18633 | -0.0168 | -2.7086
-15.5 | -0.4858 | 0.17782 | -0.0216 | -2.732
-15 | -0.4694 | 0.16849 | -0.0265 | -2.7859
-14.5 | -0.4534 | 0.15939 | -0.0313 | -2.8446
-14 | -0.4326 | 0.15253 | -0.0357 | -2.8362
-13.5 | -0.4162 | 0.14414 | -0.0404 | -2.8875
-12.5 | -0.3925 | 0.12562 | -0.0502 | -3.1245
-12 | -0.379 | 0.11779 | -0.0547 | -3.2176
-11.5 | -0.3662 | 0.11002 | -0.0591 | -3.3285
-11 | -0.355 | 0.10203 | -0.0636 | -3.4794
-10.5 | -0.3503 | 0.09312 | -0.0684 | -3.7618
-10 | -0.3529 | 0.08335 | -0.0737 | -4.234
-9.5 | -0.3567 | 0.07389 | -0.0791 | -4.8274
-9 | -0.3636 | 0.06432 | -0.0852 | -5.653
-8.5 | -0.3919 | 0.05162 | -0.0963 | -7.592
-8 | -0.4281 | 0.04365 | -0.0968 | -9.8076
-7.5 | -0.4538 | 0.03815 | -0.0909 | -11.8952
-7 | -0.4564 | 0.03215 | -0.0862 | -14.196
-6.5 | -0.4513 | 0.02544 | -0.0806 | -17.7398
-5.5 | -0.4019 | 0.01196 | -0.0695 | -33.6037
-5 | -0.3475 | 0.0093 | -0.0664 | -37.3656
-4.5 | -0.2861 | 0.00819 | -0.0643 | -34.9328
-4 | -0.2216 | 0.00754 | -0.063 | -29.3899
-3.5 | -0.1558 | 0.0071 | -0.0623 | -21.9437
-3 | -0.0909 | 0.00664 | -0.0617 | -13.6898
-2.5 | -0.0241 | 0.00641 | -0.0617 | -3.7598
-2 | 0.0429 | 0.00617 | -0.062 | 6.953
-1.5 | 0.1101 | 0.00599 | -0.0625 | 18.3806
-0.5 | 0.2358 | 0.00485 | -0.0626 | 48.6186
0 | 0.291 | 0.00364 | -0.0617 | 79.9451
0.5 | 0.3595 | 0.00354 | -0.0626 | 101.5537
1 | 0.4282 | 0.00351 | -0.0635 | 121.9943
1.5 | 0.4972 | 0.00351 | -0.0644 | 141.6524
2 | 0.5657 | 0.00358 | -0.0651 | 158.0168
2.5 | 0.6053 | 0.00506 | -0.0607 | 119.6245
3.5 | 0.6498 | 0.00796 | -0.0453 | 81.6332
4 | 0.6786 | 0.00878 | -0.0383 | 77.2893
4.5 | 0.7243 | 0.00938 | -0.0345 | 77.2175
5 | 0.7721 | 0.00999 | -0.031 | 77.2873
5.5 | 0.818 | 0.01072 | -0.0272 | 76.306
6 | 0.8623 | 0.01159 | -0.0229 | 74.4003
6.5 | 0.9072 | 0.01251 | -0.0186 | 72.518
7 | 0.9488 | 0.01361 | -0.0137 | 69.7134
7.5 | 0.9791 | 0.01513 | -0.007 | 64.7125
9.5 | 1.0563 | 0.03235 | 0.017 | 32.6522
10 | 1.03 | 0.03972 | 0.0228 | 25.9315
10.5 | 1.0044 | 0.04731 | 0.0261 | 21.2302
11.5 | 0.9319 | 0.06856 | 0.0225 | 13.5925
12 | 0.8964 | 0.08289 | 0.0139 | 10.8143
12.5 | 0.8704 | 0.09946 | 0.0023 | 8.7513
13 | 0.8511 | 0.11654 | -0.0083 | 7.3031
13.5 | 0.8361 | 0.13139 | -0.0172 | 6.3635
14 | 0.8245 | 0.14615 | -0.0258 | 5.6415
14.5 | 0.8212 | 0.1596 | -0.0335 | 5.1454

## 73. Re 5M Mach 0.00 (1)
BIGFOIL.COM POLAR EXPORT
NACA66-312 a=0.6
NACA66-312 a=0.6 |  |  |  | Cl Max: | 1.155 | at alpha= | 10.5 | deg
JavaFoil+Calcfoil stall+Eppler ext transition |  |  |  | L/D Max: | 151.814 | at alpha= | 2.5 | deg
Re: | 5000000 |  |  | Cd Min: | 0.00345 | at alpha= | 1 | deg
Mach: | 0 |  |  | Cl=0 at alpha= | -2.0932 | deg
|  |  |  | @ Cl=0.1, Cd= | 0.0058575
|  |  |  | @ Cl=0.4, Cd= | 0.00345
|  |  |  | @ Cl=0.6, Cd= | 0.0044407
alpha (deg) | Cl | Cd | Cm | Cl/Cd
-14.5 | -0.579 | 0.10327 | -0.011 | -5.602
-14 | -0.596 | 0.0981 | -0.011 | -6.072
-13.5 | -0.61 | 0.0913 | -0.012 | -6.685
-13 | -0.618 | 0.08611 | -0.012 | -7.177
-12.5 | -0.623 | 0.07986 | -0.013 | -7.807
-12 | -0.626 | 0.07509 | -0.013 | -8.33
-11.5 | -0.624 | 0.07147 | -0.014 | -8.732
-11 | -0.62 | 0.06669 | -0.014 | -9.289
-10.5 | -0.611 | 0.06244 | -0.015 | -9.791
-10 | -0.6 | 0.05797 | -0.016 | -10.344
-9.5 | -0.713 | 0.00992 | -0.031 | -71.942
-9 | -0.691 | 0.00951 | -0.032 | -72.665
-8.5 | -0.662 | 0.00895 | -0.033 | -73.923
-8 | -0.624 | 0.00853 | -0.034 | -73.184
-7.5 | -0.583 | 0.00863 | -0.034 | -67.536
-7 | -0.538 | 0.00832 | -0.035 | -64.718
-6.5 | -0.491 | 0.00797 | -0.036 | -61.602
-6 | -0.441 | 0.00769 | -0.037 | -57.381
-5.5 | -0.389 | 0.00739 | -0.038 | -52.642
-5 | -0.335 | 0.00717 | -0.039 | -46.793
-4.5 | -0.28 | 0.00687 | -0.04 | -40.776
-4 | -0.223 | 0.00669 | -0.041 | -33.407
-3.5 | -0.166 | 0.00653 | -0.041 | -25.391
-3 | -0.107 | 0.00637 | -0.042 | -16.838
-2.5 | -0.048 | 0.00617 | -0.043 | -7.807
-2 | 0.011 | 0.00604 | -0.044 | 1.865
-1.5 | 0.071 | 0.00593 | -0.045 | 11.965
-1 | 0.131 | 0.00578 | -0.046 | 22.623
-0.5 | 0.191 | 0.00355 | -0.047 | 53.706
0 | 0.251 | 0.00359 | -0.048 | 69.91
0.5 | 0.311 | 0.0036 | -0.049 | 86.332
1 | 0.37 | 0.00345 | -0.049 | 107.322
1.5 | 0.43 | 0.00345 | -0.05 | 124.699
2 | 0.488 | 0.00351 | -0.051 | 138.917
2.5 | 0.547 | 0.0036 | -0.052 | 151.814
3 | 0.605 | 0.00452 | -0.053 | 133.816
3.5 | 0.66 | 0.00813 | -0.054 | 81.214
4 | 0.716 | 0.00843 | -0.055 | 84.894
4.5 | 0.77 | 0.00874 | -0.055 | 88.151
5 | 0.823 | 0.00907 | -0.056 | 90.792
5.5 | 0.874 | 0.00942 | -0.057 | 92.839
6 | 0.924 | 0.00981 | -0.058 | 94.143
6.5 | 0.969 | 0.01025 | -0.059 | 94.507
7 | 1.009 | 0.01069 | -0.06 | 94.454
7.5 | 1.046 | 0.01114 | -0.06 | 93.893
8 | 1.078 | 0.01165 | -0.061 | 92.494
8.5 | 1.104 | 0.01217 | -0.062 | 90.772
9 | 1.126 | 0.01278 | -0.063 | 88.112
9.5 | 1.141 | 0.01347 | -0.063 | 84.69
10 | 1.151 | 0.0142 | -0.064 | 81.041
10.5 | 1.155 | 0.01501 | -0.065 | 76.923
11 | 1.153 | 0.01575 | -0.066 | 73.183
11.5 | 1.143 | 0.0167 | -0.066 | 68.441
12 | 1.119 | 0.01807 | -0.067 | 61.888
12.5 | 1.083 | 0.02039 | -0.067 | 53.132
13 | 0.899 | 0.07689 | -0.044 | 11.698
13.5 | 0.863 | 0.08666 | -0.04 | 9.96
14 | 0.83 | 0.09414 | -0.038 | 8.816
14.5 | 0.797 | 0.10098 | -0.037 | 7.896
15 | 0.764 | 0.10756 | -0.036 | 7.099
15.5 | 0.73 | 0.11399 | -0.036 | 6.402

## 74. Re 5M Mach 0.00 (2)
BIGFOIL.COM POLAR EXPORT
NACA66-312 a=0.6
NACA66-312 a=0.6 |  |  |  | Cl Max: | 1.6347 | at alpha= | 19 | deg
XFOIL ncrit=9 |  |  |  | L/D Max: | 132.658 | at alpha= | 1.5 | deg
Re: | 5000000 |  |  | Cd Min: | 0.05703 | at alpha= | 20 | deg
Mach: | 0 |  |  | Cl=0 at alpha= | -2.2535 | deg
|  |  |  | @ Cl=0.1, Cd= | 0.0053669
|  |  |  | @ Cl=0.4, Cd= | 0.00316
|  |  |  | @ Cl=0.6, Cd= | 0.0065035
alpha (deg) | Cl | Cd | Cm | Cl/Cd
-20 | -1.3535 | 0.05056 | -0.0788 | -26.7702
-19.5 | -1.3898 | 0.04092 | -0.0827 | -33.9638
-19 | -1.4058 | 0.03506 | -0.0828 | -40.097
-18.5 | -1.4105 | 0.03089 | -0.0812 | -45.662
-18 | -1.3989 | 0.0279 | -0.0803 | -50.1398
-17.5 | -1.3958 | 0.02553 | -0.0762 | -54.6729
-17 | -1.3789 | 0.0239 | -0.073 | -57.6946
-16.5 | -1.3643 | 0.0222 | -0.069 | -61.455
-15.5 | -1.3188 | 0.02005 | -0.0613 | -65.7756
-15 | -1.2924 | 0.01904 | -0.0575 | -67.8782
-14.5 | -1.2632 | 0.01744 | -0.0544 | -72.4312
-14 | -1.2258 | 0.01629 | -0.0524 | -75.2486
-13.5 | -1.1841 | 0.01536 | -0.051 | -77.0898
-13 | -1.139 | 0.01465 | -0.05 | -77.7474
-12.5 | -1.0925 | 0.01397 | -0.0492 | -78.2033
-12 | -1.045 | 0.01334 | -0.0486 | -78.3358
-11.5 | -0.9963 | 0.01272 | -0.048 | -78.3255
-11 | -0.9466 | 0.01218 | -0.0476 | -77.7176
-10.5 | -0.8959 | 0.01165 | -0.0473 | -76.9013
-10 | -0.8436 | 0.0113 | -0.0473 | -74.6549
-9.5 | -0.7963 | 0.01027 | -0.0465 | -77.5365
-9 | -0.7443 | 0.00974 | -0.0463 | -76.4168
-8.5 | -0.6913 | 0.00931 | -0.0463 | -74.2535
-8 | -0.6378 | 0.00894 | -0.0465 | -71.3423
-7.5 | -0.5839 | 0.00857 | -0.0466 | -68.133
-7 | -0.5299 | 0.00816 | -0.0467 | -64.9387
-6.5 | -0.4751 | 0.00783 | -0.047 | -60.6769
-6 | -0.4201 | 0.00754 | -0.0473 | -55.7162
-5.5 | -0.3663 | 0.00706 | -0.0473 | -51.8839
-5 | -0.3105 | 0.00681 | -0.0477 | -45.5947
-4.5 | -0.2542 | 0.00658 | -0.0482 | -38.6322
-4 | -0.1977 | 0.00638 | -0.0488 | -30.9875
-3.5 | -0.1416 | 0.00612 | -0.0492 | -23.1373
-3 | -0.0849 | 0.00595 | -0.0498 | -14.2689
-2.5 | -0.028 | 0.0058 | -0.0504 | -4.8276
-2 | 0.0288 | 0.00565 | -0.051 | 5.0973
-1.5 | 0.0861 | 0.00548 | -0.0516 | 15.7117
-1 | 0.1414 | 0.00503 | -0.052 | 28.1113
-0.5 | 0.1951 | 0.00443 | -0.0523 | 44.0406
0 | 0.2466 | 0.00344 | -0.0524 | 71.686
0.5 | 0.3032 | 0.00317 | -0.053 | 95.6467
1 | 0.361 | 0.00316 | -0.0537 | 114.2405
1.5 | 0.4192 | 0.00316 | -0.0545 | 132.6582
2 | 0.4711 | 0.00373 | -0.0543 | 126.3003
2.5 | 0.5153 | 0.00489 | -0.0529 | 105.3783
3 | 0.5599 | 0.00583 | -0.0515 | 96.0377
4 | 0.651 | 0.00736 | -0.0488 | 88.4511
5 | 0.7534 | 0.00799 | -0.048 | 94.2929
5.5 | 0.804 | 0.0083 | -0.0475 | 96.8675
6 | 0.8528 | 0.00866 | -0.0467 | 98.4758
6.5 | 0.9018 | 0.00897 | -0.0459 | 100.5351
7 | 0.9487 | 0.00935 | -0.0448 | 101.4652
7.5 | 0.9924 | 0.00982 | -0.0431 | 101.0591
8 | 1.0335 | 0.01017 | -0.0408 | 101.6224
8.5 | 1.0681 | 0.01057 | -0.0372 | 101.0501
9 | 1.1004 | 0.01105 | -0.0333 | 99.5837
9.5 | 1.1467 | 0.01173 | -0.0328 | 97.7579
10 | 1.1854 | 0.01232 | -0.0306 | 96.2175
10.5 | 1.2233 | 0.01297 | -0.0284 | 94.3177
11 | 1.2599 | 0.01372 | -0.0262 | 91.8294
11.5 | 1.2937 | 0.01465 | -0.0236 | 88.3072
12 | 1.3266 | 0.01567 | -0.021 | 84.6586
12.5 | 1.3612 | 0.0166 | -0.0189 | 82
13 | 1.3944 | 0.01763 | -0.0166 | 79.0925
13.5 | 1.4262 | 0.01877 | -0.0143 | 75.983
14 | 1.4556 | 0.02009 | -0.0119 | 72.454
14.5 | 1.48 | 0.02179 | -0.0091 | 67.9211
15 | 1.5082 | 0.02327 | -0.0069 | 64.8131
15.5 | 1.5335 | 0.02497 | -0.0046 | 61.4137
16 | 1.5562 | 0.0269 | -0.0023 | 57.8513
16.5 | 1.5764 | 0.0291 | 0 | 54.1718
17 | 1.5954 | 0.03149 | 0.0021 | 50.6637
17.5 | 1.6132 | 0.03405 | 0.004 | 47.3774
18 | 1.6281 | 0.03698 | 0.0058 | 44.0265
18.5 | 1.624 | 0.04189 | 0.0081 | 38.7682
19 | 1.6347 | 0.04561 | 0.0091 | 35.8408
19.5 | 1.6263 | 0.05166 | 0.0101 | 31.4808
20 | 1.6274 | 0.05703 | 0.01 | 28.5359

## 75. Re 5M Mach 0.10 (1)
BIGFOIL.COM POLAR EXPORT
NACA66-312 a=0.6
NACA66-312 a=0.6 |  |  |  | Cl Max: | 1.145 | at alpha= | 10.5 | deg
JavaFoil+Calcfoil stall+Eppler ext transition |  |  |  | L/D Max: | 152.498 | at alpha= | 2.5 | deg
Re: | 5000000 |  |  | Cd Min: | 0.00343 | at alpha= | 1 | deg
Mach: | 0.1 |  |  | Cl=0 at alpha= | -2.0932 | deg
|  |  |  | @ Cl=0.1, Cd= | 0.0058472
|  |  |  | @ Cl=0.4, Cd= | 0.00343
|  |  |  | @ Cl=0.6, Cd= | 0.0044103
alpha (deg) | Cl | Cd | Cm | Cl/Cd
-14 | -0.568 | 0.09838 | -0.011 | -5.77
-13.5 | -0.586 | 0.09287 | -0.012 | -6.307
-13 | -0.597 | 0.08744 | -0.012 | -6.825
-12.5 | -0.605 | 0.08117 | -0.013 | -7.458
-12 | -0.611 | 0.07616 | -0.013 | -8.016
-11.5 | -0.612 | 0.07238 | -0.014 | -8.454
-11 | -0.61 | 0.06753 | -0.014 | -9.029
-10.5 | -0.603 | 0.06308 | -0.015 | -9.566
-10 | -0.594 | 0.05869 | -0.016 | -10.113
-9.5 | -0.581 | 0.05391 | -0.018 | -10.77
-9 | -0.684 | 0.00974 | -0.032 | -70.288
-8.5 | -0.661 | 0.00898 | -0.033 | -73.592
-8 | -0.624 | 0.00861 | -0.034 | -72.492
-7.5 | -0.583 | 0.00826 | -0.035 | -70.598
-7 | -0.539 | 0.00831 | -0.035 | -64.886
-6.5 | -0.492 | 0.00798 | -0.036 | -61.651
-6 | -0.443 | 0.00775 | -0.037 | -57.103
-5.5 | -0.391 | 0.00745 | -0.038 | -52.415
-5 | -0.337 | 0.00718 | -0.039 | -46.914
-4.5 | -0.281 | 0.00694 | -0.04 | -40.539
-4 | -0.224 | 0.00666 | -0.041 | -33.673
-3.5 | -0.166 | 0.0065 | -0.042 | -25.62
-3 | -0.108 | 0.00635 | -0.043 | -16.958
-2.5 | -0.048 | 0.00621 | -0.043 | -7.802
-2 | 0.011 | 0.00607 | -0.044 | 1.864
-1.5 | 0.071 | 0.00591 | -0.045 | 12.063
-1 | 0.131 | 0.00578 | -0.046 | 22.73
-0.5 | 0.192 | 0.00358 | -0.047 | 53.56
0 | 0.252 | 0.00357 | -0.048 | 70.592
0.5 | 0.312 | 0.00358 | -0.049 | 87.175
1 | 0.372 | 0.00343 | -0.05 | 108.369
1.5 | 0.432 | 0.00343 | -0.051 | 125.889
2 | 0.491 | 0.0035 | -0.051 | 140.229
2.5 | 0.55 | 0.0036 | -0.052 | 152.498
3 | 0.608 | 0.00454 | -0.053 | 133.887
3.5 | 0.663 | 0.00818 | -0.054 | 81.089
4 | 0.719 | 0.00845 | -0.055 | 85.059
4.5 | 0.774 | 0.00878 | -0.056 | 88.157
5 | 0.827 | 0.00913 | -0.057 | 90.578
5.5 | 0.878 | 0.0095 | -0.057 | 92.375
6 | 0.927 | 0.00987 | -0.058 | 93.92
6.5 | 0.972 | 0.01031 | -0.059 | 94.323
7 | 1.012 | 0.01079 | -0.06 | 93.8
7.5 | 1.048 | 0.01122 | -0.061 | 93.386
8 | 1.079 | 0.01176 | -0.061 | 91.716
8.5 | 1.104 | 0.01228 | -0.062 | 89.949
9 | 1.124 | 0.0129 | -0.063 | 87.102
9.5 | 1.137 | 0.01363 | -0.064 | 83.406
10 | 1.144 | 0.01442 | -0.064 | 79.338
10.5 | 1.145 | 0.01522 | -0.065 | 75.226
11 | 1.14 | 0.016 | -0.066 | 71.208
11.5 | 1.124 | 0.01719 | -0.066 | 65.384
12 | 1.093 | 0.0188 | -0.067 | 58.161
12.5 | 0.898 | 0.07524 | -0.042 | 11.933
13 | 0.861 | 0.08482 | -0.037 | 10.145
13.5 | 0.829 | 0.09018 | -0.037 | 9.188
14 | 0.793 | 0.09654 | -0.037 | 8.214
14.5 | 0.756 | 0.10352 | -0.036 | 7.305
15 | 0.719 | 0.10904 | -0.036 | 6.591
15.5 | 0.681 | 0.11517 | -0.036 | 5.913

## 76. Re 5M Mach 0.10 (2)
BIGFOIL.COM POLAR EXPORT
NACA66-312 a=0.6
NACA66-312 a=0.6 |  |  |  | Cl Max: | 1.61 | at alpha= | 18 | deg
XFOIL ncrit=9 |  |  |  | L/D Max: | 133.028 | at alpha= | 1.5 | deg
Re: | 5000000 |  |  | Cd Min: | 0.06405 | at alpha= | 20 | deg
Mach: | 0.1 |  |  | Cl=0 at alpha= | -2.2552 | deg
|  |  |  | @ Cl=0.1, Cd= | 0.0053805
|  |  |  | @ Cl=0.4, Cd= | 0.0031663
|  |  |  | @ Cl=0.6, Cd= | 0.0065683
alpha (deg) | Cl | Cd | Cm | Cl/Cd
-19 | -1.3025 | 0.04807 | -0.0833 | -27.0959
-18 | -1.3596 | 0.03342 | -0.0847 | -40.6822
-17.5 | -1.359 | 0.02939 | -0.0837 | -46.2402
-17 | -1.3531 | 0.02682 | -0.0803 | -50.4512
-16.5 | -1.3455 | 0.02448 | -0.0762 | -54.9632
-16 | -1.3307 | 0.02271 | -0.072 | -58.5953
-15.5 | -1.3086 | 0.02149 | -0.068 | -60.8934
-15 | -1.2899 | 0.02021 | -0.0628 | -63.8248
-14.5 | -1.2557 | 0.01935 | -0.06 | -64.8941
-14 | -1.2272 | 0.01751 | -0.0566 | -70.0857
-13.5 | -1.1894 | 0.01619 | -0.0544 | -73.4651
-13 | -1.1451 | 0.01535 | -0.053 | -74.5993
-12.5 | -1.0986 | 0.0146 | -0.0519 | -75.2466
-12 | -1.0509 | 0.01389 | -0.0509 | -75.6587
-11.5 | -1.0023 | 0.01319 | -0.0501 | -75.9894
-10.5 | -0.9018 | 0.01195 | -0.0489 | -75.4644
-10 | -0.8491 | 0.01156 | -0.0488 | -73.4516
-9.5 | -0.8004 | 0.0106 | -0.0479 | -75.5094
-9 | -0.7492 | 0.0099 | -0.0475 | -75.6768
-8.5 | -0.6958 | 0.00944 | -0.0473 | -73.7076
-8 | -0.6418 | 0.00906 | -0.0473 | -70.8389
-7.5 | -0.5874 | 0.00867 | -0.0474 | -67.7509
-7 | -0.533 | 0.00824 | -0.0474 | -64.6845
-6.5 | -0.478 | 0.00789 | -0.0476 | -60.583
-6 | -0.4226 | 0.00758 | -0.0478 | -55.752
-5.5 | -0.3684 | 0.0071 | -0.0478 | -51.8873
-5 | -0.3122 | 0.00683 | -0.0482 | -45.7101
-4.5 | -0.2556 | 0.0066 | -0.0486 | -38.7273
-4 | -0.1987 | 0.00639 | -0.0491 | -31.0955
-3.5 | -0.1423 | 0.00613 | -0.0496 | -23.2137
-3 | -0.0852 | 0.00596 | -0.0501 | -14.2953
-2.5 | -0.028 | 0.00581 | -0.0507 | -4.8193
-2 | 0.0292 | 0.00566 | -0.0513 | 5.159
-1.5 | 0.0868 | 0.00548 | -0.052 | 15.8394
-1 | 0.1425 | 0.00506 | -0.0524 | 28.1621
-0.5 | 0.1964 | 0.00445 | -0.0526 | 44.1348
0 | 0.2481 | 0.00344 | -0.0527 | 72.1221
0.5 | 0.3051 | 0.00318 | -0.0533 | 95.9434
1 | 0.3632 | 0.00316 | -0.054 | 114.9367
1.5 | 0.4217 | 0.00317 | -0.0549 | 133.0284
2 | 0.474 | 0.00373 | -0.0546 | 127.0777
2.5 | 0.518 | 0.00491 | -0.0531 | 105.499
3 | 0.5625 | 0.00586 | -0.0516 | 95.9898
3.5 | 0.6075 | 0.00671 | -0.0501 | 90.5365
4 | 0.6538 | 0.00739 | -0.0488 | 88.4709
5 | 0.7566 | 0.00802 | -0.0479 | 94.3392
5.5 | 0.8071 | 0.00834 | -0.0473 | 96.7746
6 | 0.8561 | 0.00871 | -0.0464 | 98.2893
6.5 | 0.905 | 0.00902 | -0.0455 | 100.3326
7 | 0.9516 | 0.00942 | -0.0442 | 101.0191
8 | 1.033 | 0.01024 | -0.0392 | 100.8789
8.5 | 1.0681 | 0.01068 | -0.0356 | 100.0094
9 | 1.1 | 0.01119 | -0.0316 | 98.3021
9.5 | 1.1486 | 0.01189 | -0.0314 | 96.6022
10 | 1.1875 | 0.01251 | -0.0292 | 94.9241
10.5 | 1.2255 | 0.01321 | -0.0269 | 92.7706
11 | 1.2619 | 0.01401 | -0.0244 | 90.0714
11.5 | 1.2939 | 0.01513 | -0.0215 | 85.5188
12 | 1.3296 | 0.01602 | -0.0192 | 82.9963
12.5 | 1.3644 | 0.01701 | -0.0169 | 80.2116
13 | 1.3973 | 0.01812 | -0.0145 | 77.1137
13.5 | 1.4283 | 0.01938 | -0.012 | 73.6997
14 | 1.4545 | 0.02101 | -0.0091 | 69.2289
14.5 | 1.4819 | 0.02259 | -0.0065 | 65.5998
15 | 1.5091 | 0.02422 | -0.0041 | 62.308
15.5 | 1.5322 | 0.02618 | -0.0016 | 58.5256
16 | 1.5549 | 0.02824 | 0.0008 | 55.0602
16.5 | 1.5724 | 0.03079 | 0.0034 | 51.0685
17 | 1.5888 | 0.03357 | 0.0056 | 47.328
17.5 | 1.5996 | 0.03693 | 0.0079 | 43.3144
18 | 1.61 | 0.04052 | 0.0097 | 39.7335
18.5 | 1.6089 | 0.04548 | 0.0114 | 35.376
19 | 1.6099 | 0.05057 | 0.0122 | 31.8351
19.5 | 1.5999 | 0.05732 | 0.0123 | 27.9117
20 | 1.5948 | 0.06405 | 0.0114 | 24.8993

## 77. Re 5M Mach 0.25 (1)
BIGFOIL.COM POLAR EXPORT
NACA66-312 a=0.6
NACA66-312 a=0.6 |  |  |  | Cl Max: | 1.102 | at alpha= | 9 | deg
JavaFoil+Calcfoil stall+Eppler ext transition |  |  |  | L/D Max: | 156.158 | at alpha= | 2.5 | deg
Re: | 5000000 |  |  | Cd Min: | 0.00343 | at alpha= | 0.5 | deg
Mach: | 0.25 |  |  | Cl=0 at alpha= | -2.0968 | deg
|  |  |  | @ Cl=0.1, Cd= | 0.0059147
|  |  |  | @ Cl=0.4, Cd= | 0.0034671
|  |  |  | @ Cl=0.6, Cd= | 0.10801
alpha (deg) | Cl | Cd | Cm | Cl/Cd
-13 | -0.407 | 0.093 | -0.012 | -4.371
-12.5 | -0.445 | 0.08685 | -0.012 | -5.128
-12 | -0.479 | 0.08169 | -0.013 | -5.86
-11.5 | -0.506 | 0.07671 | -0.013 | -6.593
-11 | -0.526 | 0.07149 | -0.013 | -7.36
-10.5 | -0.54 | 0.06658 | -0.014 | -8.111
-10 | -0.547 | 0.06203 | -0.015 | -8.811
-9.5 | -0.546 | 0.0577 | -0.016 | -9.464
-9 | -0.539 | 0.05391 | -0.017 | -9.991
-8.5 | -0.525 | 0.05001 | -0.018 | -10.489
-8 | -0.617 | 0.00846 | -0.035 | -72.983
-7.5 | -0.583 | 0.00849 | -0.036 | -68.677
-7 | -0.543 | 0.00814 | -0.036 | -66.64
-6.5 | -0.498 | 0.00783 | -0.037 | -63.57
-6 | -0.45 | 0.00793 | -0.038 | -56.694
-5.5 | -0.398 | 0.00761 | -0.039 | -52.326
-5 | -0.344 | 0.00736 | -0.04 | -46.749
-4.5 | -0.288 | 0.00704 | -0.041 | -40.862
-4 | -0.23 | 0.00682 | -0.042 | -33.705
-3.5 | -0.171 | 0.00658 | -0.043 | -25.94
-3 | -0.111 | 0.00647 | -0.044 | -17.097
-2.5 | -0.05 | 0.00625 | -0.045 | -7.958
-2 | 0.012 | 0.00611 | -0.046 | 1.903
-1.5 | 0.073 | 0.00598 | -0.046 | 12.245
-1 | 0.135 | 0.00583 | -0.047 | 23.16
-0.5 | 0.197 | 0.0036 | -0.048 | 54.839
0 | 0.259 | 0.00361 | -0.049 | 71.848
0.5 | 0.321 | 0.00343 | -0.05 | 93.536
1 | 0.382 | 0.00347 | -0.051 | 110.168
1.5 | 0.444 | 0.00346 | -0.052 | 128.132
2 | 0.504 | 0.00354 | -0.053 | 142.411
2.5 | 0.565 | 0.00362 | -0.054 | 156.158
3 | 0.624 | 0.00466 | -0.055 | 134.103
3.5 | 0.68 | 0.00837 | -0.055 | 81.254
4 | 0.737 | 0.00868 | -0.056 | 84.928
4.5 | 0.793 | 0.00903 | -0.057 | 87.772
5 | 0.846 | 0.0094 | -0.058 | 90.01
5.5 | 0.897 | 0.00982 | -0.059 | 91.347
6 | 0.946 | 0.01025 | -0.06 | 92.292
6.5 | 0.989 | 0.01073 | -0.061 | 92.197
7 | 1.026 | 0.01122 | -0.061 | 91.431
7.5 | 1.057 | 0.01175 | -0.062 | 89.93
8 | 1.08 | 0.01239 | -0.063 | 87.148
8.5 | 1.095 | 0.01299 | -0.064 | 84.335
9 | 1.102 | 0.01376 | -0.065 | 80.099
9.5 | 1.098 | 0.01471 | -0.065 | 74.633
10 | 1.084 | 0.01568 | -0.066 | 69.138
10.5 | 1.056 | 0.01696 | -0.066 | 62.265
11 | 0.852 | 0.06859 | -0.037 | 12.425
11.5 | 0.811 | 0.07492 | -0.034 | 10.827
12 | 0.756 | 0.08157 | -0.034 | 9.268
12.5 | 0.693 | 0.08702 | -0.033 | 7.958
13 | 0.622 | 0.09467 | -0.033 | 6.572
13.5 | 0.546 | 0.09961 | -0.033 | 5.48
14 | 0.465 | 0.10801 | -0.034 | 4.304

## 78. Re 5M Mach 0.25 (2)
BIGFOIL.COM POLAR EXPORT
NACA66-312 a=0.6
NACA66-312 a=0.6 |  |  |  | Cl Max: | 1.4773 | at alpha= | 15 | deg
XFOIL ncrit=9 |  |  |  | L/D Max: | 136.156 | at alpha= | 1.5 | deg
Re: | 5000000 |  |  | Cd Min: | 0.22344 | at alpha= | 20 | deg
Mach: | 0.25 |  |  | Cl=0 at alpha= | -2.2652 | deg
|  |  |  | @ Cl=0.1, Cd= | 0.0054527
|  |  |  | @ Cl=0.4, Cd= | 0.0031941
|  |  |  | @ Cl=0.6, Cd= | 0.0065097
alpha (deg) | Cl | Cd | Cm | Cl/Cd
-17 | -0.5374 | 0.18125 | -0.0113 | -2.965
-16.5 | -0.5221 | 0.17402 | -0.0155 | -3.0002
-16 | -0.5146 | 0.16392 | -0.0204 | -3.1393
-15.5 | -0.5057 | 0.1548 | -0.0252 | -3.2668
-15 | -0.4904 | 0.14799 | -0.0293 | -3.3137
-14.5 | -0.4818 | 0.13911 | -0.034 | -3.4634
-14 | -0.4841 | 0.12769 | -0.0396 | -3.7912
-13.5 | -0.7919 | 0.05427 | -0.0873 | -14.5919
-13 | -0.8707 | 0.0419 | -0.0903 | -20.7804
-12.5 | -0.9934 | 0.02972 | -0.0795 | -33.4253
-12 | -1.0346 | 0.02202 | -0.0696 | -46.9846
-11.5 | -1.0006 | 0.01972 | -0.066 | -50.7404
-11 | -0.9591 | 0.01793 | -0.0633 | -53.4914
-10.5 | -0.9176 | 0.01588 | -0.0605 | -57.7834
-10 | -0.8682 | 0.01463 | -0.0587 | -59.3438
-9.5 | -0.8162 | 0.01359 | -0.0572 | -60.0589
-9 | -0.7639 | 0.01253 | -0.0558 | -60.9657
-8.5 | -0.7187 | 0.01051 | -0.0535 | -68.3825
-8 | -0.6627 | 0.00991 | -0.0528 | -66.8718
-7.5 | -0.6057 | 0.0094 | -0.0522 | -64.4362
-7 | -0.5498 | 0.0088 | -0.0516 | -62.4773
-6.5 | -0.4931 | 0.0083 | -0.0513 | -59.4096
-6 | -0.4359 | 0.00788 | -0.051 | -55.3173
-5.5 | -0.3789 | 0.00743 | -0.0508 | -50.996
-5 | -0.3217 | 0.00696 | -0.0507 | -46.2213
-4.5 | -0.2631 | 0.0067 | -0.051 | -39.2687
-4 | -0.2042 | 0.00647 | -0.0513 | -31.5611
-3.5 | -0.1457 | 0.00621 | -0.0516 | -23.4622
-3 | -0.087 | 0.00602 | -0.052 | -14.4518
-2.5 | -0.0278 | 0.00588 | -0.0526 | -4.7279
-2 | 0.0314 | 0.00568 | -0.0532 | 5.5282
-1.5 | 0.0908 | 0.00551 | -0.0538 | 16.4791
-1 | 0.1486 | 0.00515 | -0.0543 | 28.8544
-0.5 | 0.2038 | 0.00452 | -0.0544 | 45.0885
0 | 0.2566 | 0.00347 | -0.0544 | 73.9481
0.5 | 0.3153 | 0.0032 | -0.055 | 98.5312
1 | 0.3753 | 0.00319 | -0.0558 | 117.6489
1.5 | 0.4357 | 0.0032 | -0.0567 | 136.1562
2.5 | 0.533 | 0.00499 | -0.0544 | 106.8136
3 | 0.5766 | 0.00603 | -0.0524 | 95.6219
3.5 | 0.6205 | 0.00693 | -0.0503 | 89.5382
4 | 0.668 | 0.00757 | -0.0487 | 88.2431
4.5 | 0.7203 | 0.00791 | -0.048 | 91.0619
5 | 0.7725 | 0.00821 | -0.0471 | 94.0926
6 | 0.8718 | 0.00895 | -0.0444 | 97.4078
6.5 | 0.9194 | 0.00933 | -0.0426 | 98.5423
7 | 0.9565 | 0.0098 | -0.0386 | 97.602
7.5 | 0.9943 | 0.0103 | -0.0349 | 96.534
8 | 1.0337 | 0.0108 | -0.0316 | 95.713
8.5 | 1.0705 | 0.01139 | -0.0279 | 93.986
9 | 1.1164 | 0.01217 | -0.0263 | 91.7338
9.5 | 1.159 | 0.01296 | -0.024 | 89.429
10 | 1.1987 | 0.01379 | -0.0212 | 86.9253
10.5 | 1.237 | 0.01475 | -0.0182 | 83.8644
11 | 1.2703 | 0.01605 | -0.0146 | 79.1464
11.5 | 1.3063 | 0.01721 | -0.0116 | 75.9035
12 | 1.3408 | 0.01854 | -0.0084 | 72.3193
12.5 | 1.3729 | 0.02005 | -0.005 | 68.4738
13 | 1.3985 | 0.02209 | -0.0011 | 63.3092
13.5 | 1.4253 | 0.02413 | 0.0024 | 59.0676
14 | 1.4478 | 0.02655 | 0.006 | 54.5311
14.5 | 1.4654 | 0.02946 | 0.0097 | 49.742
15 | 1.4773 | 0.03296 | 0.0133 | 44.821
15.5 | 1.4743 | 0.03794 | 0.017 | 38.8587
16 | 1.4707 | 0.04331 | 0.0196 | 33.9575
16.5 | 1.4518 | 0.05071 | 0.0213 | 28.6295
17 | 1.4244 | 0.05992 | 0.021 | 23.7717
17.5 | 1.382 | 0.07237 | 0.0174 | 19.0963
18 | 1.3457 | 0.08584 | 0.0111 | 15.6768
18.5 | 1.2888 | 0.10485 | -0.0005 | 12.2918
19 | 1.2491 | 0.12263 | -0.0122 | 10.1859
19.5 | 1.1787 | 0.14796 | -0.0284 | 7.9663
20 | 0.939 | 0.22344 | -0.0723 | 4.2025

## 79. Re 5M Mach 0.50 (1)
BIGFOIL.COM POLAR EXPORT
NACA66-312 a=0.6
NACA66-312 a=0.6 |  |  |  | Cl Max: | 1.187 | at alpha= | 20 | deg
JavaFoil+Calcfoil stall+Eppler ext transition |  |  |  | L/D Max: | 153.761 | at alpha= | 2 | deg
Re: | 5000000 |  |  | Cd Min: | 0.00347 | at alpha= | -0.5 | deg
Mach: | 0.5 |  |  | Cl=0 at alpha= | -2.0956 | deg
|  |  |  | @ Cl=0.1, Cd= | 0.0056356
|  |  |  | @ Cl=0.4, Cd= | 0.0035243
|  |  |  | @ Cl=0.6, Cd= | 0.0039403
alpha (deg) | Cl | Cd | Cm | Cl/Cd
-20 | -0.973 | 0.16309 | -0.01 | -5.967
-19.5 | -0.947 | 0.1549 | -0.011 | -6.111
-19 | -0.917 | 0.14937 | -0.011 | -6.142
-18.5 | -0.89 | 0.14335 | -0.011 | -6.212
-18 | -0.864 | 0.13828 | -0.011 | -6.247
-17.5 | -0.837 | 0.13377 | -0.012 | -6.26
-17 | -0.812 | 0.12994 | -0.012 | -6.246
-16.5 | -0.784 | 0.1267 | -0.013 | -6.186
-16 | -0.756 | 0.12077 | -0.013 | -6.258
-15.5 | -0.729 | 0.1173 | -0.013 | -6.217
-15 | -0.703 | 0.11039 | -0.014 | -6.366
-14.5 | -0.676 | 0.10675 | -0.014 | -6.332
-14 | -0.648 | 0.10446 | -0.014 | -6.208
-13.5 | -0.621 | 0.09553 | -0.014 | -6.504
-13 | -0.595 | 0.0883 | -0.015 | -6.735
-12.5 | -0.568 | 0.08133 | -0.016 | -6.983
-12 | -0.541 | 0.07522 | -0.016 | -7.197
-11.5 | -0.514 | 0.07013 | -0.017 | -7.335
-11 | -0.486 | 0.07362 | -0.016 | -6.601
-10.5 | -0.458 | 0.07424 | -0.016 | -6.173
-10 | -0.431 | 0.0656 | -0.017 | -6.576
-9.5 | -0.404 | 0.0599 | -0.018 | -6.752
-9 | -0.377 | 0.05514 | -0.018 | -6.844
-8.5 | -0.351 | 0.05121 | -0.02 | -6.854
-8 | -0.325 | 0.04684 | -0.022 | -6.936
-7.5 | -0.295 | 0.05374 | -0.018 | -5.487
-7 | -0.268 | 0.04753 | -0.018 | -5.631
-6.5 | -0.241 | 0.04209 | -0.02 | -5.724
-6 | -0.338 | 0.04076 | -0.02 | -8.302
-5.5 | -0.328 | 0.03712 | -0.022 | -8.831
-5 | -0.365 | 0.00764 | -0.045 | -47.707
-4.5 | -0.312 | 0.00726 | -0.046 | -42.91
-4 | -0.252 | 0.00693 | -0.047 | -36.418
-3.5 | -0.189 | 0.0066 | -0.048 | -28.608
-3 | -0.123 | 0.00643 | -0.049 | -19.108
-2.5 | -0.055 | 0.0062 | -0.05 | -8.937
-2 | 0.013 | 0.0059 | -0.051 | 2.197
-1.5 | 0.082 | 0.00568 | -0.052 | 14.387
-1 | 0.151 | 0.00551 | -0.053 | 27.391
-0.5 | 0.22 | 0.00347 | -0.054 | 63.565
0 | 0.289 | 0.0035 | -0.055 | 82.579
0.5 | 0.358 | 0.0035 | -0.056 | 102.35
1 | 0.427 | 0.00354 | -0.057 | 120.669
1.5 | 0.496 | 0.00356 | -0.058 | 139.462
2 | 0.563 | 0.00366 | -0.059 | 153.761
2.5 | 0.629 | 0.00416 | -0.06 | 151.246
3 | 0.69 | 0.00895 | -0.061 | 77.077
3.5 | 0.753 | 0.00935 | -0.062 | 80.532
4 | 0.814 | 0.00982 | -0.062 | 82.831
4.5 | 0.871 | 0.01028 | -0.063 | 84.707
5 | 0.923 | 0.01088 | -0.064 | 84.831
5.5 | 0.967 | 0.01151 | -0.065 | 84.04
6 | 1.001 | 0.01223 | -0.066 | 81.872
6.5 | 1.005 | 0.01309 | -0.067 | 76.731
7 | 0.936 | 0.01406 | -0.068 | 66.559
7.5 | 0.519 | 0.05096 | -0.031 | 10.19
8 | 0.545 | 0.05724 | -0.029 | 9.522
8.5 | 0.573 | 0.05717 | -0.032 | 10.015
9 | 0.6 | 0.06009 | -0.035 | 9.988
9.5 | 0.757 | 0.0178 | -0.072 | 42.534
10 | 0.785 | 0.0193 | -0.073 | 40.694
10.5 | 0.682 | 0.06808 | -0.04 | 10.011
11 | 0.706 | 0.07722 | -0.037 | 9.141
11.5 | 0.874 | 0.02218 | -0.075 | 39.41
12 | 0.764 | 0.07704 | -0.044 | 9.912
12.5 | 0.787 | 0.08455 | -0.042 | 9.31
13 | 0.812 | 0.09413 | -0.042 | 8.63
13.5 | 0.839 | 0.10353 | -0.043 | 8.105
14 | 0.865 | 0.10335 | -0.043 | 8.37
14.5 | 0.891 | 0.10846 | -0.044 | 8.214
15 | 0.918 | 0.11254 | -0.045 | 8.155
15.5 | 0.948 | 0.11867 | -0.049 | 7.985
16 | 0.97 | 0.12128 | -0.047 | 8
16.5 | 0.996 | 0.12617 | -0.048 | 7.897
17 | 1.025 | 0.12988 | -0.051 | 7.891
17.5 | 1.057 | 0.13368 | -0.055 | 7.906
18 | 1.076 | 0.13817 | -0.052 | 7.787
18.5 | 1.101 | 0.14298 | -0.053 | 7.704
19 | 1.13 | 0.14929 | -0.055 | 7.57
19.5 | 1.163 | 0.15012 | -0.059 | 7.748
20 | 1.187 | 0.1612 | -0.059 | 7.363

## 80. Re 5M Mach 0.50 (2)
BIGFOIL.COM POLAR EXPORT
NACA66-312 a=0.6
NACA66-312 a=0.6 |  |  |  | Cl Max: | 1.0765 | at alpha= | 9.5 | deg
XFOIL ncrit=9 |  |  |  | L/D Max: | 156.936 | at alpha= | 2 | deg
Re: | 5000000 |  |  | Cd Min: | 0.25239 | at alpha= | -20 | deg
Mach: | 0.5 |  |  | Cl=0 at alpha= | -2.3126 | deg
|  |  |  | @ Cl=0.1, Cd= | 0.0057054
|  |  |  | @ Cl=0.4, Cd= | 0.0033771
|  |  |  | @ Cl=0.6, Cd= | 0.0055811
alpha (deg) | Cl | Cd | Cm | Cl/Cd
-20 | -0.6677 | 0.25239 | 0.0219 | -2.6455
-19.5 | -0.6474 | 0.24446 | 0.0173 | -2.6483
-19 | -0.6272 | 0.23639 | 0.0123 | -2.6532
-18.5 | -0.6062 | 0.22816 | 0.0074 | -2.6569
-18 | -0.586 | 0.21937 | 0.0024 | -2.6713
-17.5 | -0.5669 | 0.20988 | -0.0025 | -2.7011
-17 | -0.5475 | 0.20131 | -0.0074 | -2.7197
-16.5 | -0.5278 | 0.19281 | -0.0122 | -2.7374
-16 | -0.5083 | 0.18463 | -0.0171 | -2.7531
-15.5 | -0.487 | 0.17719 | -0.0218 | -2.7485
-15 | -0.4695 | 0.16841 | -0.0266 | -2.7878
-14.5 | -0.4541 | 0.15912 | -0.0315 | -2.8538
-14 | -0.4381 | 0.1505 | -0.0363 | -2.911
-13.5 | -0.4199 | 0.1428 | -0.0409 | -2.9405
-13 | -0.4041 | 0.13458 | -0.0456 | -3.0027
-12.5 | -0.3944 | 0.12511 | -0.0506 | -3.1524
-12 | -0.3862 | 0.11567 | -0.0557 | -3.3388
-11.5 | -0.3751 | 0.10759 | -0.0603 | -3.4864
-11 | -0.3639 | 0.09982 | -0.0647 | -3.6456
-10.5 | -0.3569 | 0.09154 | -0.0694 | -3.8988
-10 | -0.3556 | 0.08261 | -0.0744 | -4.3046
-9.5 | -0.362 | 0.07281 | -0.0801 | -4.9718
-9 | -0.3737 | 0.0625 | -0.087 | -5.9792
-8.5 | -0.3956 | 0.05103 | -0.0969 | -7.7523
-8 | -0.4337 | 0.04316 | -0.0967 | -10.0487
-7.5 | -0.4635 | 0.03708 | -0.0904 | -12.5
-7 | -0.4792 | 0.02951 | -0.0846 | -16.2386
-6.5 | -0.47 | 0.02293 | -0.0789 | -20.4972
-6 | -0.4463 | 0.01667 | -0.0734 | -26.7726
-5.5 | -0.4101 | 0.0107 | -0.0685 | -38.3271
-5 | -0.3526 | 0.00873 | -0.0656 | -40.3895
-4.5 | -0.2927 | 0.00754 | -0.0632 | -38.8196
-4 | -0.2263 | 0.00707 | -0.0622 | -32.0085
-3.5 | -0.1593 | 0.00667 | -0.0617 | -23.8831
-3 | -0.0926 | 0.00631 | -0.0614 | -14.6751
-2.5 | -0.0253 | 0.00605 | -0.0615 | -4.1818
-2 | 0.0422 | 0.00586 | -0.0618 | 7.2014
-1.5 | 0.1095 | 0.00568 | -0.0623 | 19.2782
-1 | 0.1765 | 0.00551 | -0.0629 | 32.0327
-0.5 | 0.238 | 0.00486 | -0.0628 | 48.9712
0 | 0.2953 | 0.00365 | -0.0623 | 80.9041
1 | 0.4296 | 0.0033 | -0.0638 | 130.1818
1.5 | 0.4986 | 0.00332 | -0.0647 | 150.1807
2 | 0.5634 | 0.00359 | -0.0647 | 156.9359
2.5 | 0.5959 | 0.00539 | -0.0592 | 110.5566
3 | 0.6255 | 0.00677 | -0.053 | 92.3929
3.5 | 0.6527 | 0.00786 | -0.0459 | 83.0407
4 | 0.6914 | 0.0084 | -0.0405 | 82.3095
4.5 | 0.7369 | 0.00894 | -0.0366 | 82.4273
5 | 0.7849 | 0.00952 | -0.033 | 82.4475
5.5 | 0.8308 | 0.01024 | -0.029 | 81.1328
6 | 0.8782 | 0.01097 | -0.0252 | 80.0547
6.5 | 0.9242 | 0.01184 | -0.0209 | 78.0574
7 | 0.964 | 0.01302 | -0.0157 | 74.0399
7.5 | 1.0022 | 0.01431 | -0.01 | 70.0349
8 | 1.0328 | 0.01584 | -0.0031 | 65.202
9.5 | 1.0765 | 0.03057 | 0.016 | 35.2143
10 | 1.0523 | 0.03768 | 0.0222 | 27.9273
10.5 | 1.0107 | 0.04665 | 0.0262 | 21.6656
11 | 0.9738 | 0.05623 | 0.0267 | 17.3182
11.5 | 0.9366 | 0.06775 | 0.0232 | 13.8244
12 | 0.9011 | 0.08183 | 0.0149 | 11.0119
12.5 | 0.8759 | 0.09782 | 0.0037 | 8.9542
13 | 0.8576 | 0.11494 | -0.0072 | 7.4613
13.5 | 0.8431 | 0.1297 | -0.0161 | 6.5004
14 | 0.8336 | 0.14386 | -0.0245 | 5.7945
14.5 | 0.8311 | 0.15684 | -0.032 | 5.299

## 81. Re 6M Mach 0.00 (1)
BIGFOIL.COM POLAR EXPORT
NACA66-312 a=0.6
NACA66-312 a=0.6 |  |  |  | Cl Max: | 1.156 | at alpha= | 10.5 | deg
JavaFoil+Calcfoil stall+Eppler ext transition |  |  |  | L/D Max: | 129.905 | at alpha= | 2 | deg
Re: | 6000000 |  |  | Cd Min: | 0.00334 | at alpha= | 1 | deg
Mach: | 0 |  |  | Cl=0 at alpha= | -2.0932 | deg
|  |  |  | @ Cl=0.1, Cd= | 0.0056772
|  |  |  | @ Cl=0.4, Cd= | 0.0033695
|  |  |  | @ Cl=0.6, Cd= | 0.0047986
alpha (deg) | Cl | Cd | Cm | Cl/Cd
-14.5 | -0.579 | 0.10343 | -0.011 | -5.595
-14 | -0.596 | 0.09684 | -0.011 | -6.154
-13.5 | -0.611 | 0.09021 | -0.012 | -6.769
-13 | -0.619 | 0.08455 | -0.012 | -7.316
-12.5 | -0.624 | 0.07892 | -0.013 | -7.905
-12 | -0.626 | 0.07386 | -0.014 | -8.479
-11.5 | -0.625 | 0.07044 | -0.014 | -8.871
-11 | -0.62 | 0.06563 | -0.015 | -9.454
-10.5 | -0.613 | 0.06106 | -0.016 | -10.036
-10 | -0.604 | 0.05506 | -0.018 | -10.964
-9.5 | -0.717 | 0.00836 | -0.031 | -85.72
-9 | -0.692 | 0.00856 | -0.032 | -80.866
-8.5 | -0.662 | 0.00865 | -0.033 | -76.547
-8 | -0.624 | 0.00869 | -0.034 | -71.843
-7.5 | -0.583 | 0.00839 | -0.034 | -69.427
-7 | -0.538 | 0.00801 | -0.035 | -67.157
-6.5 | -0.491 | 0.00768 | -0.036 | -63.922
-6 | -0.441 | 0.00748 | -0.037 | -58.982
-5.5 | -0.389 | 0.00719 | -0.038 | -54.095
-5 | -0.335 | 0.00697 | -0.039 | -48.088
-4.5 | -0.28 | 0.00669 | -0.04 | -41.874
-4 | -0.223 | 0.00652 | -0.041 | -34.277
-3.5 | -0.166 | 0.0063 | -0.041 | -26.308
-3 | -0.107 | 0.00615 | -0.042 | -17.44
-2.5 | -0.048 | 0.00601 | -0.043 | -8.015
-2 | 0.011 | 0.00588 | -0.044 | 1.914
-1.5 | 0.071 | 0.00574 | -0.045 | 12.356
-1 | 0.131 | 0.00561 | -0.046 | 23.314
-0.5 | 0.191 | 0.00348 | -0.047 | 54.896
0 | 0.251 | 0.00347 | -0.048 | 72.39
0.5 | 0.311 | 0.00348 | -0.049 | 89.393
1 | 0.371 | 0.00334 | -0.049 | 111.003
1.5 | 0.43 | 0.0034 | -0.05 | 126.457
2 | 0.488 | 0.00376 | -0.051 | 129.905
2.5 | 0.547 | 0.00436 | -0.052 | 125.283
3 | 0.605 | 0.00484 | -0.053 | 124.983
3.5 | 0.661 | 0.00788 | -0.054 | 83.845
4 | 0.716 | 0.00818 | -0.055 | 87.546
4.5 | 0.771 | 0.00846 | -0.055 | 91.121
5 | 0.824 | 0.0088 | -0.056 | 93.656
5.5 | 0.875 | 0.00914 | -0.057 | 95.781
6 | 0.924 | 0.00952 | -0.058 | 97.123
6.5 | 0.969 | 0.00993 | -0.059 | 97.626
7 | 1.01 | 0.01035 | -0.06 | 97.589
7.5 | 1.047 | 0.0108 | -0.06 | 96.949
8 | 1.079 | 0.01129 | -0.061 | 95.514
8.5 | 1.105 | 0.01179 | -0.062 | 93.749
9 | 1.127 | 0.01238 | -0.063 | 91
9.5 | 1.142 | 0.01305 | -0.064 | 87.54
10 | 1.152 | 0.01371 | -0.064 | 84.026
10.5 | 1.156 | 0.01449 | -0.065 | 79.754
11 | 1.154 | 0.01523 | -0.066 | 75.791
11.5 | 1.145 | 0.01612 | -0.066 | 71.013
12 | 1.121 | 0.01742 | -0.067 | 64.327
12.5 | 1.09 | 0.01897 | -0.067 | 57.435
13 | 0.917 | 0.06734 | -0.05 | 13.61
13.5 | 0.865 | 0.08511 | -0.041 | 10.164
14 | 0.832 | 0.09208 | -0.04 | 9.04
14.5 | 0.798 | 0.0992 | -0.038 | 8.048
15 | 0.765 | 0.10569 | -0.038 | 7.234
15.5 | 0.73 | 0.11209 | -0.037 | 6.515

## 82. Re 6M Mach 0.00 (2)
BIGFOIL.COM POLAR EXPORT
NACA66-312 a=0.6
NACA66-312 a=0.6 |  |  |  | Cl Max: | 1.6664 | at alpha= | 20 | deg
XFOIL ncrit=9 |  |  |  | L/D Max: | 136.645 | at alpha= | 1.5 | deg
Re: | 6000000 |  |  | Cd Min: | 0.05235 | at alpha= | 20 | deg
Mach: | 0 |  |  | Cl=0 at alpha= | -2.2491 | deg
|  |  |  | @ Cl=0.1, Cd= | 0.0052014
|  |  |  | @ Cl=0.4, Cd= | 0.0030531
|  |  |  | @ Cl=0.6, Cd= | 0.0065353
alpha (deg) | Cl | Cd | Cm | Cl/Cd
-20 | -1.3984 | 0.04483 | -0.0817 | -31.1934
-19.5 | -1.4317 | 0.03677 | -0.0831 | -38.9366
-18.5 | -1.4435 | 0.02791 | -0.0806 | -51.7198
-18 | -1.4416 | 0.02541 | -0.0767 | -56.7336
-17.5 | -1.4318 | 0.02336 | -0.0729 | -61.2928
-17 | -1.4145 | 0.02182 | -0.0693 | -64.8258
-16.5 | -1.3963 | 0.02042 | -0.0652 | -68.379
-16 | -1.3751 | 0.01931 | -0.0609 | -71.2118
-15.5 | -1.3493 | 0.01846 | -0.0569 | -73.0932
-15 | -1.3131 | 0.01753 | -0.0547 | -74.9059
-14.5 | -1.2722 | 0.01682 | -0.0532 | -75.6361
-14 | -1.2352 | 0.01557 | -0.0511 | -79.332
-13.5 | -1.1946 | 0.01447 | -0.0495 | -82.557
-13 | -1.1497 | 0.01366 | -0.0485 | -84.1654
-12.5 | -1.1028 | 0.01299 | -0.0477 | -84.8961
-12 | -1.0545 | 0.01238 | -0.0471 | -85.1777
-11 | -0.9546 | 0.01131 | -0.0464 | -84.4032
-10.5 | -0.9034 | 0.01083 | -0.0461 | -83.4164
-10 | -0.8511 | 0.01045 | -0.0461 | -81.445
-9.5 | -0.7973 | 0.01018 | -0.0463 | -78.3202
-9 | -0.7486 | 0.00925 | -0.0456 | -80.9297
-8 | -0.642 | 0.00842 | -0.0457 | -76.247
-7.5 | -0.5877 | 0.00807 | -0.0459 | -72.8253
-7 | -0.5333 | 0.00772 | -0.0461 | -69.0803
-6.5 | -0.4783 | 0.00742 | -0.0464 | -64.4609
-6 | -0.4229 | 0.00716 | -0.0467 | -59.0642
-5.5 | -0.3678 | 0.0068 | -0.047 | -54.0882
-5 | -0.312 | 0.00652 | -0.0474 | -47.8528
-4.5 | -0.2557 | 0.0063 | -0.0479 | -40.5873
-4 | -0.1991 | 0.00612 | -0.0485 | -32.5327
-3.5 | -0.1427 | 0.00592 | -0.049 | -24.1047
-3 | -0.086 | 0.00575 | -0.0496 | -14.9565
-2.5 | -0.0287 | 0.0056 | -0.0503 | -5.125
-2 | 0.0285 | 0.00542 | -0.0509 | 5.2583
-1.5 | 0.0858 | 0.00527 | -0.0516 | 16.2808
-1 | 0.1417 | 0.005 | -0.052 | 28.34
-0.5 | 0.1964 | 0.00443 | -0.0524 | 44.3341
0 | 0.2499 | 0.00371 | -0.0528 | 67.3585
0.5 | 0.3036 | 0.00308 | -0.053 | 98.5714
1 | 0.3619 | 0.00302 | -0.0539 | 119.8344
1.5 | 0.4195 | 0.00307 | -0.0546 | 136.645
2 | 0.4664 | 0.00411 | -0.0536 | 113.4793
2.5 | 0.5121 | 0.00509 | -0.0524 | 100.609
3 | 0.559 | 0.00588 | -0.0514 | 95.068
3.5 | 0.6053 | 0.00662 | -0.0502 | 91.435
4 | 0.6541 | 0.00717 | -0.0494 | 91.2273
4.5 | 0.7059 | 0.00746 | -0.0491 | 94.6247
5 | 0.758 | 0.00774 | -0.0489 | 97.9328
5.5 | 0.8085 | 0.00805 | -0.0484 | 100.4348
6 | 0.8588 | 0.00836 | -0.0478 | 102.7273
6.5 | 0.9083 | 0.00868 | -0.0472 | 104.6429
7 | 0.9552 | 0.00908 | -0.046 | 105.1982
7.5 | 1.0017 | 0.00944 | -0.0448 | 106.1123
8 | 1.0465 | 0.00981 | -0.0434 | 106.6769
8.5 | 1.0827 | 0.01021 | -0.0401 | 106.0431
9 | 1.1145 | 0.01076 | -0.0361 | 103.5781
9.5 | 1.1466 | 0.01118 | -0.0322 | 102.5581
10 | 1.1975 | 0.01175 | -0.0326 | 101.9149
10.5 | 1.2348 | 0.0124 | -0.0303 | 99.5806
11 | 1.2706 | 0.01315 | -0.0278 | 96.6236
11.5 | 1.3042 | 0.01407 | -0.0251 | 92.6937
12 | 1.34 | 0.01488 | -0.0229 | 90.0538
12.5 | 1.3749 | 0.01576 | -0.0207 | 87.2398
13 | 1.4081 | 0.01677 | -0.0184 | 83.9654
13.5 | 1.4393 | 0.01791 | -0.0159 | 80.3629
14 | 1.4663 | 0.01936 | -0.0131 | 75.7386
15 | 1.5242 | 0.02209 | -0.0086 | 68.9995
15.5 | 1.549 | 0.0238 | -0.0061 | 65.084
16 | 1.5742 | 0.02549 | -0.0039 | 61.7576
16.5 | 1.595 | 0.02758 | -0.0015 | 57.8318
17 | 1.6118 | 0.03007 | 0.001 | 53.6016
17.5 | 1.6275 | 0.03274 | 0.0032 | 49.7098
18 | 1.6437 | 0.03549 | 0.005 | 46.3145
18.5 | 1.6523 | 0.03909 | 0.007 | 42.2691
19 | 1.6592 | 0.04301 | 0.0084 | 38.5771
19.5 | 1.6626 | 0.04758 | 0.0095 | 34.9433
20 | 1.6664 | 0.05235 | 0.01 | 31.8319

## 83. Re 6M Mach 0.10 (1)
BIGFOIL.COM POLAR EXPORT
NACA66-312 a=0.6
NACA66-312 a=0.6 |  |  |  | Cl Max: | 1.146 | at alpha= | 10 | deg
JavaFoil+Calcfoil stall+Eppler ext transition |  |  |  | L/D Max: | 129.46 | at alpha= | 2 | deg
Re: | 6000000 |  |  | Cd Min: | 0.00332 | at alpha= | 1 | deg
Mach: | 0.1 |  |  | Cl=0 at alpha= | -2.0932 | deg
|  |  |  | @ Cl=0.1, Cd= | 0.0057127
|  |  |  | @ Cl=0.4, Cd= | 0.0033573
|  |  |  | @ Cl=0.6, Cd= | 0.004769
alpha (deg) | Cl | Cd | Cm | Cl/Cd
-14.5 | -0.547 | 0.10325 | -0.011 | -5.3
-14 | -0.568 | 0.0981 | -0.011 | -5.791
-13.5 | -0.586 | 0.09136 | -0.012 | -6.415
-13 | -0.597 | 0.08672 | -0.012 | -6.885
-12.5 | -0.606 | 0.07976 | -0.013 | -7.594
-12 | -0.611 | 0.07544 | -0.013 | -8.097
-11.5 | -0.612 | 0.07104 | -0.014 | -8.617
-11 | -0.611 | 0.0663 | -0.015 | -9.213
-10.5 | -0.605 | 0.06197 | -0.015 | -9.758
-10 | -0.596 | 0.0571 | -0.017 | -10.433
-9.5 | -0.701 | 0.01038 | -0.03 | -67.553
-9 | -0.689 | 0.00814 | -0.032 | -84.682
-8.5 | -0.661 | 0.00869 | -0.033 | -76.081
-8 | -0.624 | 0.00834 | -0.034 | -74.873
-7.5 | -0.583 | 0.00839 | -0.035 | -69.518
-7 | -0.539 | 0.00808 | -0.035 | -66.697
-6.5 | -0.492 | 0.00777 | -0.036 | -63.374
-6 | -0.443 | 0.00747 | -0.037 | -59.27
-5.5 | -0.391 | 0.00725 | -0.038 | -53.903
-5 | -0.337 | 0.00698 | -0.039 | -48.232
-4.5 | -0.281 | 0.00669 | -0.04 | -42.02
-4 | -0.224 | 0.00652 | -0.041 | -34.416
-3.5 | -0.166 | 0.00633 | -0.042 | -26.297
-3 | -0.108 | 0.00619 | -0.043 | -17.406
-2.5 | -0.048 | 0.00605 | -0.043 | -8.012
-2 | 0.011 | 0.00591 | -0.044 | 1.914
-1.5 | 0.071 | 0.00579 | -0.045 | 12.312
-1 | 0.131 | 0.00563 | -0.046 | 23.349
-0.5 | 0.192 | 0.00348 | -0.047 | 55.076
0 | 0.252 | 0.00347 | -0.048 | 72.65
0.5 | 0.312 | 0.00346 | -0.049 | 90.29
1 | 0.372 | 0.00332 | -0.05 | 112.103
1.5 | 0.432 | 0.0034 | -0.051 | 126.978
2 | 0.491 | 0.00379 | -0.051 | 129.46
2.5 | 0.549 | 0.00438 | -0.052 | 125.431
3 | 0.608 | 0.00483 | -0.053 | 125.894
3.5 | 0.664 | 0.00794 | -0.054 | 83.604
4 | 0.72 | 0.0082 | -0.055 | 87.721
4.5 | 0.774 | 0.00851 | -0.056 | 90.968
5 | 0.827 | 0.00886 | -0.057 | 93.419
5.5 | 0.879 | 0.00922 | -0.057 | 95.28
6 | 0.928 | 0.00957 | -0.058 | 96.909
6.5 | 0.973 | 0.00999 | -0.059 | 97.335
7 | 1.013 | 0.01046 | -0.06 | 96.817
7.5 | 1.049 | 0.01088 | -0.061 | 96.428
8 | 1.08 | 0.0114 | -0.061 | 94.731
8.5 | 1.105 | 0.0119 | -0.062 | 92.875
9 | 1.125 | 0.0125 | -0.063 | 89.964
9.5 | 1.138 | 0.01321 | -0.064 | 86.192
10 | 1.146 | 0.01392 | -0.065 | 82.278
10.5 | 1.146 | 0.01469 | -0.065 | 78.003
11 | 1.141 | 0.01546 | -0.066 | 73.781
11.5 | 1.126 | 0.01657 | -0.067 | 67.976
12 | 1.097 | 0.01795 | -0.067 | 61.087
12.5 | 1.024 | 0.02708 | -0.064 | 37.823
13 | 0.864 | 0.08263 | -0.039 | 10.451
13.5 | 0.831 | 0.0879 | -0.039 | 9.452
14 | 0.794 | 0.09465 | -0.038 | 8.389
14.5 | 0.757 | 0.10126 | -0.037 | 7.475
15 | 0.719 | 0.10798 | -0.036 | 6.66

## 84. Re 6M Mach 0.10 (2)
BIGFOIL.COM POLAR EXPORT
NACA66-312 a=0.6
NACA66-312 a=0.6 |  |  |  | Cl Max: | 1.645 | at alpha= | 19 | deg
XFOIL ncrit=9 |  |  |  | L/D Max: | 137.492 | at alpha= | 1.5 | deg
Re: | 6000000 |  |  | Cd Min: | 0.05818 | at alpha= | 20 | deg
Mach: | 0.1 |  |  | Cl=0 at alpha= | -2.2513 | deg
|  |  |  | @ Cl=0.1, Cd= | 0.0052151
|  |  |  | @ Cl=0.4, Cd= | 0.003051
|  |  |  | @ Cl=0.6, Cd= | 0.006508
alpha (deg) | Cl | Cd | Cm | Cl/Cd
-19.5 | -1.2969 | 0.05519 | -0.0792 | -23.4988
-19 | -1.3463 | 0.04295 | -0.0858 | -31.3458
-18.5 | -1.3776 | 0.03543 | -0.0864 | -38.8823
-18 | -1.3924 | 0.03026 | -0.085 | -46.0145
-17.5 | -1.397 | 0.02696 | -0.0812 | -51.8175
-17 | -1.3951 | 0.02423 | -0.0768 | -57.5774
-16.5 | -1.3827 | 0.02231 | -0.0725 | -61.9767
-16 | -1.3655 | 0.02077 | -0.068 | -65.7439
-15.5 | -1.3448 | 0.01962 | -0.0632 | -68.5423
-15 | -1.3168 | 0.01856 | -0.0593 | -70.9483
-14.5 | -1.2781 | 0.01768 | -0.0571 | -72.2907
-14 | -1.2361 | 0.01687 | -0.0554 | -73.2721
-13.5 | -1.1991 | 0.01541 | -0.053 | -77.8131
-13 | -1.1566 | 0.01431 | -0.0514 | -80.8246
-12.5 | -1.1102 | 0.0135 | -0.0502 | -82.237
-12 | -1.0617 | 0.01282 | -0.0494 | -82.8159
-11.5 | -1.012 | 0.0122 | -0.0487 | -82.9508
-11 | -0.9613 | 0.01161 | -0.0481 | -82.7993
-10.5 | -0.9099 | 0.01107 | -0.0477 | -82.1951
-10 | -0.8572 | 0.01064 | -0.0475 | -80.5639
-9.5 | -0.8029 | 0.01034 | -0.0475 | -77.6499
-9 | -0.7533 | 0.00945 | -0.0468 | -79.7143
-8.5 | -0.7005 | 0.00893 | -0.0465 | -78.4434
-8 | -0.6462 | 0.00852 | -0.0466 | -75.8451
-7.5 | -0.5914 | 0.00816 | -0.0467 | -72.4755
-7 | -0.5367 | 0.00778 | -0.0468 | -68.9846
-6.5 | -0.4813 | 0.00747 | -0.047 | -64.4311
-6 | -0.4255 | 0.00719 | -0.0473 | -59.1794
-5.5 | -0.3698 | 0.00685 | -0.0475 | -53.9854
-5 | -0.3138 | 0.00654 | -0.0479 | -47.9817
-4.5 | -0.2571 | 0.00632 | -0.0483 | -40.6804
-4 | -0.2002 | 0.00614 | -0.0489 | -32.6059
-3.5 | -0.1434 | 0.00594 | -0.0494 | -24.1414
-3 | -0.0863 | 0.00576 | -0.0499 | -14.9826
-2.5 | -0.0286 | 0.00561 | -0.0506 | -5.098
-2 | 0.0289 | 0.00543 | -0.0512 | 5.3223
-1.5 | 0.0865 | 0.00528 | -0.0519 | 16.3826
-1 | 0.1427 | 0.00501 | -0.0524 | 28.483
-0.5 | 0.1977 | 0.00444 | -0.0528 | 44.527
0 | 0.2515 | 0.00372 | -0.0531 | 67.6075
0.5 | 0.3055 | 0.00309 | -0.0533 | 98.8673
1 | 0.3641 | 0.00302 | -0.0542 | 120.5629
1.5 | 0.4221 | 0.00307 | -0.055 | 137.4919
2 | 0.4691 | 0.00412 | -0.0539 | 113.8592
2.5 | 0.5147 | 0.0051 | -0.0527 | 100.9216
3.5 | 0.608 | 0.00664 | -0.0503 | 91.5663
4.5 | 0.709 | 0.00749 | -0.0491 | 94.6595
5.5 | 0.8118 | 0.0081 | -0.0482 | 100.2222
6 | 0.8624 | 0.0084 | -0.0476 | 102.6667
6.5 | 0.9118 | 0.00873 | -0.0468 | 104.4444
7 | 0.9583 | 0.00915 | -0.0455 | 104.7322
7.5 | 1.0049 | 0.0095 | -0.0442 | 105.7789
8 | 1.0478 | 0.00988 | -0.0421 | 106.0526
8.5 | 1.0822 | 0.01031 | -0.0384 | 104.9661
9 | 1.1154 | 0.01087 | -0.0345 | 102.6127
9.5 | 1.1493 | 0.01131 | -0.0309 | 101.618
10 | 1.1997 | 0.01193 | -0.0311 | 100.5616
10.5 | 1.2371 | 0.01262 | -0.0286 | 98.0269
11 | 1.2725 | 0.01346 | -0.026 | 94.5394
11.5 | 1.3073 | 0.01435 | -0.0233 | 91.101
12 | 1.343 | 0.01522 | -0.021 | 88.2392
12.5 | 1.3777 | 0.01618 | -0.0186 | 85.1483
13 | 1.4103 | 0.01728 | -0.0161 | 81.6146
13.5 | 1.4407 | 0.01855 | -0.0134 | 77.6658
14 | 1.4688 | 0.02002 | -0.0106 | 73.3666
14.5 | 1.4984 | 0.02142 | -0.0082 | 69.9533
15 | 1.5259 | 0.02299 | -0.0057 | 66.3723
15.5 | 1.5485 | 0.02495 | -0.003 | 62.0641
16 | 1.5737 | 0.02676 | -0.0007 | 58.8079
16.5 | 1.5922 | 0.02916 | 0.002 | 54.6022
17 | 1.6059 | 0.03207 | 0.0046 | 50.0748
17.5 | 1.6165 | 0.03535 | 0.0071 | 45.7284
18 | 1.6311 | 0.03848 | 0.0088 | 42.3883
18.5 | 1.6399 | 0.04229 | 0.0105 | 38.7775
19 | 1.645 | 0.04672 | 0.0117 | 35.2098
19.5 | 1.6415 | 0.05238 | 0.0124 | 31.3383
20 | 1.6405 | 0.05818 | 0.0122 | 28.197

## 85. Re 6M Mach 0.25 (1)
BIGFOIL.COM POLAR EXPORT
NACA66-312 a=0.6
NACA66-312 a=0.6 |  |  |  | Cl Max: | 1.103 | at alpha= | 9 | deg
JavaFoil+Calcfoil stall+Eppler ext transition |  |  |  | L/D Max: | 134.688 | at alpha= | 3 | deg
Re: | 6000000 |  |  | Cd Min: | 0.00332 | at alpha= | 0.5 | deg
Mach: | 0.25 |  |  | Cl=0 at alpha= | -2.0968 | deg
|  |  |  | @ Cl=0.1, Cd= | 0.005739
|  |  |  | @ Cl=0.4, Cd= | 0.0033832
|  |  |  | @ Cl=0.6, Cd= | 0.10525
alpha (deg) | Cl | Cd | Cm | Cl/Cd
-13 | -0.407 | 0.09325 | -0.012 | -4.361
-12.5 | -0.446 | 0.08631 | -0.013 | -5.162
-12 | -0.479 | 0.08044 | -0.013 | -5.954
-11.5 | -0.506 | 0.07588 | -0.013 | -6.667
-11 | -0.527 | 0.07053 | -0.014 | -7.466
-10.5 | -0.54 | 0.06583 | -0.014 | -8.208
-10 | -0.547 | 0.06149 | -0.015 | -8.895
-9.5 | -0.546 | 0.05736 | -0.016 | -9.522
-9 | -0.54 | 0.05286 | -0.017 | -10.212
-8.5 | -0.527 | 0.04827 | -0.019 | -10.919
-8 | -0.618 | 0.00868 | -0.035 | -71.224
-7.5 | -0.583 | 0.00829 | -0.036 | -70.332
-7 | -0.543 | 0.00792 | -0.036 | -68.482
-6.5 | -0.498 | 0.00803 | -0.037 | -62.035
-6 | -0.45 | 0.00771 | -0.038 | -58.285
-5.5 | -0.398 | 0.00738 | -0.039 | -53.98
-5 | -0.344 | 0.00709 | -0.04 | -48.536
-4.5 | -0.288 | 0.00686 | -0.041 | -41.978
-4 | -0.23 | 0.00658 | -0.042 | -34.936
-3.5 | -0.171 | 0.00641 | -0.043 | -26.628
-3 | -0.111 | 0.00626 | -0.044 | -17.665
-2.5 | -0.05 | 0.00611 | -0.045 | -8.14
-2 | 0.012 | 0.00592 | -0.046 | 1.962
-1.5 | 0.073 | 0.0058 | -0.046 | 12.634
-1 | 0.135 | 0.00566 | -0.047 | 23.869
-0.5 | 0.197 | 0.0035 | -0.048 | 56.397
0 | 0.259 | 0.00351 | -0.049 | 73.865
0.5 | 0.321 | 0.00332 | -0.05 | 96.626
1 | 0.382 | 0.00336 | -0.051 | 113.891
1.5 | 0.444 | 0.00344 | -0.052 | 129.136
2 | 0.504 | 0.00394 | -0.053 | 127.981
2.5 | 0.564 | 0.00445 | -0.054 | 126.718
3 | 0.624 | 0.00464 | -0.055 | 134.688
3.5 | 0.681 | 0.00811 | -0.055 | 83.959
4 | 0.738 | 0.00842 | -0.056 | 87.62
4.5 | 0.793 | 0.00876 | -0.057 | 90.519
5 | 0.847 | 0.0091 | -0.058 | 93.02
5.5 | 0.898 | 0.00951 | -0.059 | 94.48
6 | 0.947 | 0.00994 | -0.06 | 95.247
6.5 | 0.99 | 0.01039 | -0.061 | 95.295
7 | 1.027 | 0.01087 | -0.061 | 94.472
7.5 | 1.058 | 0.01138 | -0.062 | 92.977
8 | 1.081 | 0.01199 | -0.063 | 90.192
8.5 | 1.097 | 0.01259 | -0.064 | 87.138
9 | 1.103 | 0.01335 | -0.065 | 82.636
9.5 | 1.099 | 0.01421 | -0.065 | 77.362
10 | 1.085 | 0.01515 | -0.066 | 71.646
10.5 | 1.059 | 0.01622 | -0.067 | 65.335
11 | 0.858 | 0.06547 | -0.041 | 13.105
11.5 | 0.813 | 0.07356 | -0.036 | 11.054
12 | 0.756 | 0.08106 | -0.034 | 9.329
12.5 | 0.693 | 0.08707 | -0.033 | 7.956
13 | 0.622 | 0.09367 | -0.033 | 6.643
13.5 | 0.546 | 0.09854 | -0.034 | 5.543
14 | 0.465 | 0.10525 | -0.034 | 4.419

## 86. Re 6M Mach 0.25 (2)
BIGFOIL.COM POLAR EXPORT
NACA66-312 a=0.6
NACA66-312 a=0.6 |  |  |  | Cl Max: | 1.5013 | at alpha= | 15 | deg
XFOIL ncrit=9 |  |  |  | L/D Max: | 141.656 | at alpha= | 1.5 | deg
Re: | 6000000 |  |  | Cd Min: | 0.18975 | at alpha= | -17.5 | deg
Mach: | 0.25 |  |  | Cl=0 at alpha= | -2.2609 | deg
|  |  |  | @ Cl=0.1, Cd= | 0.0052805
|  |  |  | @ Cl=0.4, Cd= | 0.0030558
|  |  |  | @ Cl=0.6, Cd= | 0.0064728
alpha (deg) | Cl | Cd | Cm | Cl/Cd
-17.5 | -0.5501 | 0.18975 | -0.0066 | -2.8991
-17 | -0.5434 | 0.17892 | -0.0118 | -3.0371
-15.5 | -0.5165 | 0.15135 | -0.0264 | -3.4126
-15 | -0.4994 | 0.14504 | -0.0304 | -3.4432
-14 | -0.7197 | 0.07879 | -0.0678 | -9.1344
-13.5 | -0.9032 | 0.04254 | -0.0919 | -21.2318
-13 | -0.9904 | 0.03256 | -0.0861 | -30.4177
-12.5 | -1.0749 | 0.02352 | -0.0725 | -45.7015
-12 | -1.0677 | 0.01896 | -0.0665 | -56.3133
-11.5 | -1.0334 | 0.01639 | -0.0628 | -63.0506
-11 | -0.9839 | 0.01524 | -0.0606 | -64.5604
-10.5 | -0.935 | 0.01392 | -0.0585 | -67.1695
-10 | -0.8832 | 0.01285 | -0.0568 | -68.7315
-9.5 | -0.829 | 0.01202 | -0.0555 | -68.9684
-9 | -0.7743 | 0.01127 | -0.0544 | -68.7045
-8.5 | -0.7193 | 0.01051 | -0.0534 | -68.4396
-8 | -0.6688 | 0.0092 | -0.0518 | -72.6957
-7.5 | -0.6114 | 0.00875 | -0.0513 | -69.8743
-7 | -0.5546 | 0.00825 | -0.0508 | -67.2242
-6.5 | -0.4973 | 0.00781 | -0.0505 | -63.6748
-6 | -0.4394 | 0.00742 | -0.0504 | -59.2183
-5.5 | -0.3811 | 0.0071 | -0.0504 | -53.6761
-5 | -0.3236 | 0.00668 | -0.0504 | -48.4431
-4.5 | -0.2649 | 0.00642 | -0.0506 | -41.2617
-4 | -0.206 | 0.00621 | -0.051 | -33.1723
-3.5 | -0.1468 | 0.00604 | -0.0514 | -24.3046
-3 | -0.0879 | 0.00579 | -0.0519 | -15.1813
-2.5 | -0.0284 | 0.00563 | -0.0525 | -5.0444
-2 | 0.031 | 0.00546 | -0.0531 | 5.6777
-1.5 | 0.0904 | 0.00532 | -0.0537 | 16.9925
-1 | 0.1487 | 0.00508 | -0.0542 | 29.2717
-0.5 | 0.2052 | 0.0045 | -0.0546 | 45.6
0 | 0.2603 | 0.00376 | -0.0549 | 69.2287
0.5 | 0.3157 | 0.0031 | -0.0551 | 101.8387
1 | 0.3763 | 0.00304 | -0.056 | 123.7829
1.5 | 0.4363 | 0.00308 | -0.0568 | 141.6558
2 | 0.4841 | 0.00414 | -0.0555 | 116.9324
2.5 | 0.5292 | 0.0052 | -0.0539 | 101.7692
3 | 0.5756 | 0.00606 | -0.0523 | 94.9835
3.5 | 0.6217 | 0.00684 | -0.0506 | 90.8918
4 | 0.672 | 0.00735 | -0.0495 | 91.4286
4.5 | 0.7249 | 0.00767 | -0.0488 | 94.5111
5 | 0.7779 | 0.00796 | -0.0482 | 97.7261
5.5 | 0.8286 | 0.00832 | -0.047 | 99.5913
6 | 0.8796 | 0.00865 | -0.0459 | 101.6879
6.5 | 0.9279 | 0.00903 | -0.0442 | 102.7575
7 | 0.97 | 0.00947 | -0.0412 | 102.4287
7.5 | 1.0086 | 0.00988 | -0.0375 | 102.085
8 | 1.0473 | 0.01038 | -0.034 | 100.896
8.5 | 1.0835 | 0.01105 | -0.0302 | 98.0543
9 | 1.1199 | 0.01162 | -0.0263 | 96.3769
10.5 | 1.2465 | 0.01423 | -0.0194 | 87.5966
11 | 1.2847 | 0.0152 | -0.0164 | 84.5197
11.5 | 1.321 | 0.01632 | -0.0133 | 80.9436
12 | 1.3555 | 0.01761 | -0.01 | 76.9733
12.5 | 1.3856 | 0.01923 | -0.0063 | 72.0541
13 | 1.4174 | 0.02082 | -0.0029 | 68.0788
13.5 | 1.4453 | 0.02272 | 0.0007 | 63.6136
14 | 1.4694 | 0.02496 | 0.0043 | 58.8702
14.5 | 1.4888 | 0.02764 | 0.0081 | 53.864
15 | 1.5013 | 0.03098 | 0.0119 | 48.4603
15.5 | 1.4977 | 0.03587 | 0.0161 | 41.7536
16 | 1.4969 | 0.04084 | 0.0191 | 36.6528
16.5 | 1.4838 | 0.04738 | 0.0213 | 31.317
17 | 1.4442 | 0.0575 | 0.0216 | 25.1165
17.5 | 1.4087 | 0.06863 | 0.0191 | 20.526
18 | 1.3851 | 0.07968 | 0.0147 | 17.3833
18.5 | 1.3256 | 0.09801 | 0.0042 | 13.5252
19 | 1.2921 | 0.11386 | -0.0059 | 11.3481
19.5 | 1.199 | 0.14358 | -0.0257 | 8.3507
20 | 1.1007 | 0.17524 | -0.0459 | 6.2811

## 87. Re 6M Mach 0.50 (1)
BIGFOIL.COM POLAR EXPORT
NACA66-312 a=0.6
NACA66-312 a=0.6 |  |  |  | Cl Max: | 1.189 | at alpha= | 20 | deg
JavaFoil+Calcfoil stall+Eppler ext transition |  |  |  | L/D Max: | 142.2 | at alpha= | 1.5 | deg
Re: | 6000000 |  |  | Cd Min: | 0.00337 | at alpha= | 0 | deg
Mach: | 0.5 |  |  | Cl=0 at alpha= | -2.0956 | deg
|  |  |  | @ Cl=0.1, Cd= | 0.005473
|  |  |  | @ Cl=0.4, Cd= | 0.0034144
|  |  |  | @ Cl=0.6, Cd= | 0.0046039
alpha (deg) | Cl | Cd | Cm | Cl/Cd
-20 | -0.974 | 0.1605 | -0.01 | -6.066
-19.5 | -0.947 | 0.15128 | -0.011 | -6.26
-19 | -0.918 | 0.14566 | -0.011 | -6.305
-18.5 | -0.891 | 0.14063 | -0.011 | -6.335
-18 | -0.864 | 0.13573 | -0.011 | -6.367
-17.5 | -0.838 | 0.13124 | -0.012 | -6.384
-17 | -0.812 | 0.12878 | -0.012 | -6.306
-16.5 | -0.784 | 0.12225 | -0.013 | -6.415
-16 | -0.756 | 0.11774 | -0.013 | -6.421
-15.5 | -0.729 | 0.11422 | -0.013 | -6.386
-15 | -0.704 | 0.09993 | -0.014 | -7.041
-14.5 | -0.677 | 0.09406 | -0.014 | -7.199
-14 | -0.649 | 0.10291 | -0.014 | -6.304
-13.5 | -0.622 | 0.09294 | -0.015 | -6.692
-13 | -0.595 | 0.0862 | -0.015 | -6.907
-12.5 | -0.569 | 0.07967 | -0.016 | -7.141
-12 | -0.544 | 0.07265 | -0.018 | -7.485
-11.5 | -0.519 | 0.06644 | -0.019 | -7.808
-11 | -0.486 | 0.07234 | -0.017 | -6.722
-10.5 | -0.458 | 0.07198 | -0.016 | -6.369
-10 | -0.432 | 0.0641 | -0.017 | -6.732
-9.5 | -0.405 | 0.05936 | -0.018 | -6.818
-9 | -0.378 | 0.0542 | -0.019 | -6.98
-8.5 | -0.352 | 0.05005 | -0.021 | -7.036
-8 | -0.397 | 0.00974 | -0.038 | -40.783
-7.5 | -0.295 | 0.05245 | -0.018 | -5.622
-7 | -0.268 | 0.04685 | -0.018 | -5.713
-6.5 | -0.241 | 0.04165 | -0.021 | -5.787
-6 | -0.339 | 0.04043 | -0.02 | -8.375
-5.5 | -0.406 | 0.00779 | -0.044 | -52.054
-5 | -0.365 | 0.00739 | -0.045 | -49.338
-4.5 | -0.312 | 0.00708 | -0.046 | -44.013
-4 | -0.252 | 0.00668 | -0.047 | -37.752
-3.5 | -0.189 | 0.00643 | -0.048 | -29.382
-3 | -0.123 | 0.00625 | -0.049 | -19.666
-2.5 | -0.055 | 0.00601 | -0.05 | -9.212
-2 | 0.013 | 0.00588 | -0.051 | 2.206
-1.5 | 0.082 | 0.00552 | -0.052 | 14.827
-1 | 0.151 | 0.00534 | -0.053 | 28.261
-0.5 | 0.22 | 0.00338 | -0.054 | 65.162
0 | 0.289 | 0.00337 | -0.055 | 85.732
0.5 | 0.358 | 0.00339 | -0.056 | 105.676
1 | 0.427 | 0.00343 | -0.057 | 124.551
1.5 | 0.496 | 0.00349 | -0.058 | 142.2
2 | 0.562 | 0.00398 | -0.059 | 141.255
2.5 | 0.629 | 0.00508 | -0.06 | 123.711
3 | 0.69 | 0.00867 | -0.061 | 79.604
3.5 | 0.754 | 0.00907 | -0.062 | 83.081
4 | 0.814 | 0.0095 | -0.063 | 85.697
4.5 | 0.871 | 0.00997 | -0.064 | 87.426
5 | 0.923 | 0.01054 | -0.064 | 87.65
5.5 | 0.968 | 0.01115 | -0.065 | 86.834
6 | 1.002 | 0.01184 | -0.066 | 84.617
6.5 | 1.006 | 0.01267 | -0.067 | 79.34
7 | 0.937 | 0.01365 | -0.068 | 68.624
7.5 | 0.519 | 0.05058 | -0.032 | 10.272
8 | 0.545 | 0.05647 | -0.029 | 9.654
8.5 | 0.573 | 0.05738 | -0.033 | 9.984
9 | 0.6 | 0.05978 | -0.035 | 10.041
9.5 | 0.758 | 0.01724 | -0.072 | 43.963
10 | 0.787 | 0.01866 | -0.073 | 42.193
10.5 | 0.686 | 0.06574 | -0.044 | 10.428
11 | 0.706 | 0.07732 | -0.037 | 9.131
11.5 | 0.878 | 0.0212 | -0.076 | 41.445
12 | 0.901 | 0.02413 | -0.076 | 37.337
12.5 | 0.791 | 0.08187 | -0.045 | 9.658
13 | 0.813 | 0.09169 | -0.043 | 8.869
13.5 | 0.84 | 0.1013 | -0.044 | 8.295
14 | 0.867 | 0.0951 | -0.045 | 9.112
14.5 | 0.892 | 0.10338 | -0.045 | 8.626
15 | 0.919 | 0.11182 | -0.047 | 8.219
15.5 | 0.949 | 0.11676 | -0.05 | 8.128
16 | 0.971 | 0.11885 | -0.048 | 8.167
16.5 | 0.997 | 0.12306 | -0.049 | 8.101
17 | 1.026 | 0.12924 | -0.052 | 7.94
17.5 | 1.06 | 0.12932 | -0.057 | 8.198
18 | 1.076 | 0.13664 | -0.052 | 7.876
18.5 | 1.102 | 0.14013 | -0.053 | 7.865
19 | 1.134 | 0.14405 | -0.057 | 7.874
19.5 | 1.169 | 0.14365 | -0.062 | 8.139
20 | 1.189 | 0.15904 | -0.06 | 7.474

## 88. Re 6M Mach 0.50 (2)
BIGFOIL.COM POLAR EXPORT
NACA66-312 a=0.6
NACA66-312 a=0.6 |  |  |  | Cl Max: | 1.0945 | at alpha= | 9 | deg
XFOIL ncrit=9 |  |  |  | L/D Max: | 383.77 | at alpha= | -0.5 | deg
Re: | 6000000 |  |  | Cd Min: | 0.2528 | at alpha= | -20 | deg
Mach: | 0.5 |  |  | Cl=0 at alpha= | -2.2754 | deg
|  |  |  | @ Cl=0.1, Cd= | 0.00072153
|  |  |  | @ Cl=0.4, Cd= | 0.0031625
|  |  |  | @ Cl=0.6, Cd= | 0.005955
alpha (deg) | Cl | Cd | Cm | Cl/Cd
-20 | -0.6691 | 0.2528 | 0.0224 | -2.6468
-19.5 | -0.6479 | 0.24472 | 0.0174 | -2.6475
-19 | -0.6274 | 0.23668 | 0.0124 | -2.6508
-18 | -0.5871 | 0.21857 | 0.0023 | -2.6861
-17.5 | -0.5667 | 0.2101 | -0.0026 | -2.6973
-17 | -0.5474 | 0.20123 | -0.0075 | -2.7203
-16.5 | -0.5291 | 0.19226 | -0.0124 | -2.752
-16 | -0.5093 | 0.18397 | -0.0172 | -2.7684
-15.5 | -0.4897 | 0.17601 | -0.022 | -2.7822
-15 | -0.4712 | 0.16764 | -0.0269 | -2.8108
-14 | -0.4397 | 0.14971 | -0.0366 | -2.937
-13.5 | -0.4236 | 0.1415 | -0.0414 | -2.9936
-13 | -0.4072 | 0.13356 | -0.046 | -3.0488
-12.5 | -0.3953 | 0.12471 | -0.0509 | -3.1698
-12 | -0.3346 | 0.10865 | -0.0447 | -3.0796
-11.5 | -0.3251 | 0.10071 | -0.0495 | -3.2281
-11 | -0.3187 | 0.09215 | -0.0542 | -3.4585
-10.5 | -0.3153 | 0.08302 | -0.0591 | -3.7979
-10 | -0.3187 | 0.07273 | -0.0643 | -4.382
-9.5 | -0.332 | 0.06113 | -0.0704 | -5.431
-9 | -0.35 | 0.04919 | -0.0777 | -7.1153
-8.5 | -0.377 | 0.03667 | -0.0891 | -10.2809
-8 | -0.4205 | 0.0287 | -0.0907 | -14.6516
-7.5 | -0.4595 | 0.02299 | -0.0843 | -19.987
-7 | -0.4722 | 0.01623 | -0.0791 | -29.0943
-6.5 | -0.481 | 0.00875 | -0.0727 | -54.9714
-6 | -0.4557 | 0.00444 | -0.068 | -102.6351
-5.5 | -0.4155 | 0.00189 | -0.0642 | -219.8413
-5 | -0.3573 | 0.00132 | -0.0618 | -270.6818
-4.5 | -0.2962 | 0.00105 | -0.06 | -282.0952
-4 | -0.2301 | 0.00094 | -0.0593 | -244.7872
-3.5 | -0.1635 | 0.00087 | -0.0589 | -187.931
-3 | -0.0964 | 0.00083 | -0.0589 | -116.1446
-2.5 | -0.0301 | 0.00078 | -0.0591 | -38.5897
-2 | 0.0369 | 0.00075 | -0.0595 | 49.2
-1.5 | 0.1034 | 0.00072 | -0.06 | 143.6111
-1 | 0.1705 | 0.00069 | -0.0608 | 247.1014
-0.5 | 0.2341 | 0.00061 | -0.0612 | 383.7705
0 | 0.3002 | 0.00394 | -0.063 | 76.1929
0.5 | 0.3619 | 0.00319 | -0.063 | 113.4483
1 | 0.4311 | 0.00314 | -0.064 | 137.293
1.5 | 0.4998 | 0.00318 | -0.0649 | 157.1698
2 | 0.5523 | 0.00416 | -0.0629 | 132.7644
2.5 | 0.5894 | 0.00558 | -0.0582 | 105.6272
3 | 0.6236 | 0.00679 | -0.0527 | 91.8409
3.5 | 0.66 | 0.00769 | -0.0473 | 85.8257
4 | 0.7016 | 0.00811 | -0.0423 | 86.5105
4.5 | 0.7479 | 0.00861 | -0.0384 | 86.8641
5 | 0.7946 | 0.00918 | -0.0345 | 86.5577
5.5 | 0.8425 | 0.0098 | -0.0308 | 85.9694
6 | 0.8904 | 0.01052 | -0.0269 | 84.6388
6.5 | 0.9347 | 0.01144 | -0.0223 | 81.7045
7 | 0.9795 | 0.01241 | -0.0177 | 78.9283
7.5 | 1.0201 | 0.01362 | -0.0122 | 74.8972
8 | 1.0544 | 0.01513 | -0.0058 | 69.6894
8.5 | 1.0878 | 0.01835 | -0.0012 | 59.2807
9 | 1.0945 | 0.02308 | 0.0079 | 47.422
9.5 | 1.0915 | 0.02933 | 0.0152 | 37.2145
10 | 1.0583 | 0.03721 | 0.0221 | 28.4413
10.5 | 1.0181 | 0.0459 | 0.0264 | 22.1808
11 | 0.982 | 0.05524 | 0.0272 | 17.777
11.5 | 0.945 | 0.06651 | 0.024 | 14.2084
12 | 0.9093 | 0.08027 | 0.0162 | 11.328
12.5 | 0.8843 | 0.09573 | 0.0054 | 9.2374
13 | 0.8663 | 0.1129 | -0.0058 | 7.6732
13.5 | 0.8527 | 0.12745 | -0.0146 | 6.6905
14 | 0.8448 | 0.1411 | -0.0228 | 5.9872

## 89. Re 7M Mach 0.00 (1)
BIGFOIL.COM POLAR EXPORT
NACA66-312 a=0.6
NACA66-312 a=0.6 |  |  |  | Cl Max: | 1.157 | at alpha= | 10.5 | deg
JavaFoil+Calcfoil stall+Eppler ext transition |  |  |  | L/D Max: | 118.883 | at alpha= | 3 | deg
Re: | 7000000 |  |  | Cd Min: | 0.0034 | at alpha= | 0 | deg
Mach: | 0 |  |  | Cl=0 at alpha= | -2.0932 | deg
|  |  |  | @ Cl=0.1, Cd= | 0.0055375
|  |  |  | @ Cl=0.4, Cd= | 0.0036276
|  |  |  | @ Cl=0.6, Cd= | 0.0050495
alpha (deg) | Cl | Cd | Cm | Cl/Cd
-15 | -0.56 | 0.10752 | -0.011 | -5.21
-14.5 | -0.579 | 0.10225 | -0.011 | -5.661
-14 | -0.596 | 0.09549 | -0.011 | -6.244
-13.5 | -0.611 | 0.08958 | -0.012 | -6.819
-13 | -0.619 | 0.0836 | -0.012 | -7.402
-12.5 | -0.625 | 0.0777 | -0.013 | -8.04
-12 | -0.627 | 0.07292 | -0.014 | -8.603
-11.5 | -0.626 | 0.06944 | -0.014 | -9.01
-11 | -0.622 | 0.06467 | -0.015 | -9.611
-10.5 | -0.615 | 0.05905 | -0.017 | -10.423
-10 | -0.725 | 0.01063 | -0.029 | -68.169
-9.5 | -0.718 | 0.00866 | -0.031 | -82.9
-9 | -0.693 | 0.00883 | -0.032 | -78.457
-8.5 | -0.662 | 0.00842 | -0.033 | -78.659
-8 | -0.624 | 0.0085 | -0.034 | -73.428
-7.5 | -0.583 | 0.00812 | -0.034 | -71.799
-7 | -0.538 | 0.00782 | -0.035 | -68.813
-6.5 | -0.491 | 0.0075 | -0.036 | -65.499
-6 | -0.441 | 0.0073 | -0.037 | -60.463
-5.5 | -0.389 | 0.00702 | -0.038 | -55.421
-5 | -0.335 | 0.00677 | -0.039 | -49.526
-4.5 | -0.28 | 0.00653 | -0.04 | -42.864
-4 | -0.223 | 0.00636 | -0.041 | -35.099
-3.5 | -0.166 | 0.00616 | -0.041 | -26.919
-3 | -0.107 | 0.006 | -0.042 | -17.862
-2.5 | -0.048 | 0.00587 | -0.043 | -8.205
-2 | 0.011 | 0.00575 | -0.044 | 1.96
-1.5 | 0.071 | 0.00561 | -0.045 | 12.643
-1 | 0.131 | 0.00546 | -0.046 | 23.936
-0.5 | 0.191 | 0.00341 | -0.047 | 55.928
0 | 0.251 | 0.0034 | -0.048 | 73.721
0.5 | 0.311 | 0.0034 | -0.049 | 91.275
1 | 0.371 | 0.00349 | -0.049 | 106.315
1.5 | 0.43 | 0.00377 | -0.05 | 114.101
2 | 0.488 | 0.00421 | -0.051 | 116.021
2.5 | 0.547 | 0.00462 | -0.052 | 118.303
3 | 0.605 | 0.00509 | -0.053 | 118.883
3.5 | 0.661 | 0.00769 | -0.054 | 86.006
4 | 0.717 | 0.00796 | -0.055 | 90.07
4.5 | 0.771 | 0.00825 | -0.055 | 93.484
5 | 0.824 | 0.00858 | -0.056 | 96.113
5.5 | 0.876 | 0.00889 | -0.057 | 98.497
6 | 0.925 | 0.00926 | -0.058 | 99.882
6.5 | 0.97 | 0.00967 | -0.059 | 100.374
7 | 1.011 | 0.01009 | -0.06 | 100.229
7.5 | 1.048 | 0.01051 | -0.06 | 99.685
8 | 1.079 | 0.01099 | -0.061 | 98.222
8.5 | 1.106 | 0.01148 | -0.062 | 96.392
9 | 1.128 | 0.01207 | -0.063 | 93.413
9.5 | 1.143 | 0.01267 | -0.064 | 90.221
10 | 1.153 | 0.01334 | -0.064 | 86.431
10.5 | 1.157 | 0.0141 | -0.065 | 82.051
11 | 1.155 | 0.0148 | -0.066 | 78.077
11.5 | 1.146 | 0.01565 | -0.066 | 73.221
12 | 1.123 | 0.01686 | -0.067 | 66.59
12.5 | 1.093 | 0.01814 | -0.067 | 60.29
13 | 1.05 | 0.02135 | -0.067 | 49.198
13.5 | 0.872 | 0.0806 | -0.045 | 10.814
14 | 0.835 | 0.08953 | -0.042 | 9.33
14.5 | 0.8 | 0.09727 | -0.04 | 8.224
15 | 0.765 | 0.10464 | -0.039 | 7.314
15.5 | 0.73 | 0.11202 | -0.037 | 6.519

## 90. Re 7M Mach 0.00 (2)
BIGFOIL.COM POLAR EXPORT
NACA66-312 a=0.6
NACA66-312 a=0.6 |  |  |  | Cl Max: | 1.6945 | at alpha= | 20 | deg
XFOIL ncrit=9 |  |  |  | L/D Max: | 133.706 | at alpha= | 1.5 | deg
Re: | 7000000 |  |  | Cd Min: | 0.04917 | at alpha= | 20 | deg
Mach: | 0 |  |  | Cl=0 at alpha= | -2.2452 | deg
|  |  |  | @ Cl=0.1, Cd= | 0.005085
|  |  |  | @ Cl=0.4, Cd= | 0.0030708
|  |  |  | @ Cl=0.6, Cd= | 0.0064756
alpha (deg) | Cl | Cd | Cm | Cl/Cd
-20 | -1.4457 | 0.03975 | -0.0831 | -36.3698
-19.5 | -1.4581 | 0.03438 | -0.083 | -42.4113
-19 | -1.466 | 0.03004 | -0.0812 | -48.8016
-18.5 | -1.4659 | 0.0267 | -0.0788 | -54.9026
-18 | -1.4652 | 0.02404 | -0.0746 | -60.9484
-17.5 | -1.4542 | 0.02209 | -0.0706 | -65.8307
-17 | -1.4384 | 0.02052 | -0.0665 | -70.0975
-16.5 | -1.419 | 0.01926 | -0.0622 | -73.676
-16 | -1.3979 | 0.01825 | -0.0575 | -76.5973
-15.5 | -1.3651 | 0.01738 | -0.0547 | -78.5443
-14.5 | -1.2855 | 0.01576 | -0.0513 | -81.5673
-14 | -1.2417 | 0.01508 | -0.0502 | -82.3408
-13.5 | -1.2003 | 0.01401 | -0.0487 | -85.6745
-13 | -1.156 | 0.01313 | -0.0475 | -88.0427
-12.5 | -1.1094 | 0.01237 | -0.0467 | -89.6847
-11.5 | -1.011 | 0.01121 | -0.0457 | -90.1873
-11 | -0.9602 | 0.01073 | -0.0455 | -89.4874
-10.5 | -0.9086 | 0.01028 | -0.0453 | -88.3852
-10 | -0.8562 | 0.00988 | -0.0453 | -86.6599
-9.5 | -0.8025 | 0.0096 | -0.0454 | -83.5938
-9 | -0.7508 | 0.00904 | -0.0452 | -83.0531
-8.5 | -0.6985 | 0.00849 | -0.0451 | -82.2733
-8 | -0.6448 | 0.00808 | -0.0452 | -79.802
-7.5 | -0.5905 | 0.00774 | -0.0454 | -76.292
-6.5 | -0.4805 | 0.00713 | -0.046 | -67.3913
-6 | -0.4248 | 0.00687 | -0.0464 | -61.8341
-5.5 | -0.3687 | 0.00665 | -0.0469 | -55.4436
-5 | -0.3133 | 0.00632 | -0.0472 | -49.5728
-4.5 | -0.257 | 0.00611 | -0.0477 | -42.0622
-4 | -0.2004 | 0.00594 | -0.0483 | -33.7374
-3.5 | -0.1434 | 0.00576 | -0.0489 | -24.8958
-3 | -0.0865 | 0.00556 | -0.0495 | -15.5576
-2.5 | -0.0291 | 0.00542 | -0.0502 | -5.369
-2 | 0.028 | 0.00526 | -0.0508 | 5.3232
-1.5 | 0.0852 | 0.00515 | -0.0515 | 16.5437
-1 | 0.1421 | 0.0049 | -0.0521 | 29
-0.5 | 0.1971 | 0.00441 | -0.0525 | 44.6939
0 | 0.2515 | 0.00385 | -0.0529 | 65.3247
0.5 | 0.3045 | 0.003 | -0.0532 | 101.5
1 | 0.3623 | 0.00295 | -0.054 | 122.8136
1.5 | 0.4185 | 0.00313 | -0.0545 | 133.7061
2.5 | 0.5102 | 0.00521 | -0.0522 | 97.9271
3 | 0.5584 | 0.00589 | -0.0513 | 94.8048
3.5 | 0.606 | 0.00656 | -0.0503 | 92.378
4 | 0.6565 | 0.00699 | -0.0498 | 93.9199
4.5 | 0.7089 | 0.00728 | -0.0497 | 97.3764
5 | 0.7613 | 0.00753 | -0.0495 | 101.1023
5.5 | 0.8122 | 0.00786 | -0.0491 | 103.3333
6 | 0.8634 | 0.00813 | -0.0487 | 106.1993
6.5 | 0.913 | 0.00845 | -0.0481 | 108.0473
7 | 0.9607 | 0.00885 | -0.0471 | 108.5537
7.5 | 1.0085 | 0.00916 | -0.0462 | 110.0983
8 | 1.054 | 0.00953 | -0.0448 | 110.5981
8.5 | 1.0938 | 0.00997 | -0.0423 | 109.7091
9 | 1.1277 | 0.01041 | -0.0386 | 108.3285
9.5 | 1.1623 | 0.01085 | -0.0352 | 107.1244
10 | 1.2046 | 0.01132 | -0.0337 | 106.4134
10.5 | 1.2438 | 0.01198 | -0.0317 | 103.823
11 | 1.2788 | 0.01276 | -0.029 | 100.2194
11.5 | 1.3148 | 0.0135 | -0.0267 | 97.3926
12 | 1.3505 | 0.01429 | -0.0244 | 94.5066
12.5 | 1.3851 | 0.01516 | -0.0221 | 91.3654
13 | 1.418 | 0.01616 | -0.0196 | 87.7475
13.5 | 1.4485 | 0.01732 | -0.017 | 83.6316
14 | 1.4778 | 0.0186 | -0.0145 | 79.4516
14.5 | 1.5083 | 0.01983 | -0.0122 | 76.0615
15 | 1.537 | 0.0212 | -0.0099 | 72.5
15.5 | 1.5606 | 0.02296 | -0.0072 | 67.9704
16 | 1.5881 | 0.02444 | -0.0052 | 64.9795
16.5 | 1.6084 | 0.02653 | -0.0026 | 60.6257
17 | 1.6238 | 0.02908 | 0.0001 | 55.8391
17.5 | 1.6405 | 0.03161 | 0.0024 | 51.8981
18 | 1.6576 | 0.03422 | 0.0043 | 48.4395
18.5 | 1.6721 | 0.03718 | 0.006 | 44.9731
19 | 1.6824 | 0.04069 | 0.0076 | 41.3468
19.5 | 1.6888 | 0.04476 | 0.0089 | 37.7301
20 | 1.6945 | 0.04917 | 0.0096 | 34.4621

## 91. Re 7M Mach 0.10 (1)
BIGFOIL.COM POLAR EXPORT
NACA66-312 a=0.6
NACA66-312 a=0.6 |  |  |  | Cl Max: | 1.147 | at alpha= | 10.5 | deg
JavaFoil+Calcfoil stall+Eppler ext transition |  |  |  | L/D Max: | 119.193 | at alpha= | 3 | deg
Re: | 7000000 |  |  | Cd Min: | 0.00331 | at alpha= | 1 | deg
Mach: | 0.1 |  |  | Cl=0 at alpha= | -2.0932 | deg
|  |  |  | @ Cl=0.1, Cd= | 0.0055772
|  |  |  | @ Cl=0.4, Cd= | 0.0035433
|  |  |  | @ Cl=0.6, Cd= | 0.0050363
alpha (deg) | Cl | Cd | Cm | Cl/Cd
-14.5 | -0.547 | 0.10317 | -0.011 | -5.305
-14 | -0.568 | 0.09716 | -0.011 | -5.849
-13.5 | -0.586 | 0.0912 | -0.012 | -6.427
-13 | -0.597 | 0.08591 | -0.012 | -6.952
-12.5 | -0.606 | 0.08004 | -0.013 | -7.567
-12 | -0.612 | 0.07414 | -0.014 | -8.248
-11.5 | -0.613 | 0.07019 | -0.014 | -8.733
-11 | -0.612 | 0.0654 | -0.015 | -9.351
-10.5 | -0.606 | 0.06072 | -0.016 | -9.982
-10 | -0.6 | 0.05403 | -0.018 | -11.109
-9.5 | -0.712 | 0.0094 | -0.031 | -75.71
-9 | -0.69 | 0.00891 | -0.032 | -77.449
-8.5 | -0.661 | 0.00846 | -0.033 | -78.129
-8 | -0.624 | 0.0085 | -0.034 | -73.44
-7.5 | -0.583 | 0.00821 | -0.035 | -71.051
-7 | -0.539 | 0.00789 | -0.035 | -68.364
-6.5 | -0.492 | 0.00758 | -0.036 | -64.95
-6 | -0.443 | 0.00731 | -0.037 | -60.574
-5.5 | -0.391 | 0.00701 | -0.038 | -55.757
-5 | -0.337 | 0.00682 | -0.039 | -49.376
-4.5 | -0.281 | 0.00654 | -0.04 | -43.03
-4 | -0.224 | 0.00637 | -0.041 | -35.242
-3.5 | -0.166 | 0.00621 | -0.042 | -26.809
-3 | -0.108 | 0.00605 | -0.043 | -17.823
-2.5 | -0.048 | 0.0059 | -0.043 | -8.203
-2 | 0.011 | 0.00577 | -0.044 | 1.96
-1.5 | 0.071 | 0.00564 | -0.045 | 12.643
-1 | 0.131 | 0.00551 | -0.046 | 23.841
-0.5 | 0.192 | 0.00342 | -0.047 | 56.132
0 | 0.252 | 0.00339 | -0.048 | 74.473
0.5 | 0.312 | 0.00341 | -0.049 | 91.624
1 | 0.372 | 0.00331 | -0.05 | 112.437
1.5 | 0.432 | 0.00381 | -0.051 | 113.285
2 | 0.491 | 0.00421 | -0.051 | 116.489
2.5 | 0.549 | 0.00463 | -0.052 | 118.707
3 | 0.608 | 0.0051 | -0.053 | 119.193
3.5 | 0.664 | 0.00772 | -0.054 | 85.992
4 | 0.72 | 0.008 | -0.055 | 89.956
4.5 | 0.775 | 0.0083 | -0.056 | 93.329
5 | 0.828 | 0.00862 | -0.057 | 96.038
5.5 | 0.879 | 0.00898 | -0.057 | 97.934
6 | 0.929 | 0.00932 | -0.058 | 99.63
6.5 | 0.974 | 0.00973 | -0.059 | 100.068
7 | 1.014 | 0.01018 | -0.06 | 99.544
7.5 | 1.05 | 0.01059 | -0.061 | 99.154
8 | 1.081 | 0.01109 | -0.062 | 97.415
8.5 | 1.106 | 0.01159 | -0.062 | 95.426
9 | 1.126 | 0.01219 | -0.063 | 92.357
9.5 | 1.139 | 0.01283 | -0.064 | 88.824
10 | 1.146 | 0.01357 | -0.065 | 84.505
10.5 | 1.147 | 0.0143 | -0.065 | 80.256
11 | 1.142 | 0.01503 | -0.066 | 76.019
11.5 | 1.128 | 0.01606 | -0.067 | 70.196
12 | 1.099 | 0.0173 | -0.067 | 63.535
12.5 | 1.058 | 0.01976 | -0.067 | 53.568
13 | 0.868 | 0.07976 | -0.042 | 10.879
13.5 | 0.834 | 0.08563 | -0.041 | 9.735
14 | 0.795 | 0.09355 | -0.039 | 8.503
14.5 | 0.758 | 0.10003 | -0.038 | 7.574
15 | 0.719 | 0.1078 | -0.036 | 6.671
15.5 | 0.681 | 0.11318 | -0.036 | 6.02

## 92. Re 7M Mach 0.10 (2)
BIGFOIL.COM POLAR EXPORT
NACA66-312 a=0.6
NACA66-312 a=0.6 |  |  |  | Cl Max: | 1.672 | at alpha= | 20 | deg
XFOIL ncrit=9 |  |  |  | L/D Max: | 135 | at alpha= | 1.5 | deg
Re: | 7000000 |  |  | Cd Min: | 0.05915 | at alpha= | -20 | deg
Mach: | 0.1 |  |  | Cl=0 at alpha= | -2.247 | deg
|  |  |  | @ Cl=0.1, Cd= | 0.0050984
|  |  |  | @ Cl=0.4, Cd= | 0.0030564
|  |  |  | @ Cl=0.6, Cd= | 0.0064765
alpha (deg) | Cl | Cd | Cm | Cl/Cd
-20 | -1.3179 | 0.05915 | -0.0767 | -22.2806
-19.5 | -1.3747 | 0.04502 | -0.0853 | -30.5353
-18.5 | -1.4095 | 0.03213 | -0.0873 | -43.8687
-18 | -1.4172 | 0.02869 | -0.0835 | -49.397
-17.5 | -1.417 | 0.02573 | -0.0797 | -55.0719
-17 | -1.4188 | 0.02287 | -0.0746 | -62.0376
-16.5 | -1.4062 | 0.02103 | -0.07 | -66.8664
-16 | -1.3894 | 0.01956 | -0.065 | -71.0327
-15.5 | -1.368 | 0.01848 | -0.0599 | -74.026
-15 | -1.3329 | 0.01744 | -0.0572 | -76.4278
-14.5 | -1.293 | 0.01652 | -0.0552 | -78.2688
-14 | -1.2499 | 0.01574 | -0.0536 | -79.4091
-13.5 | -1.205 | 0.01497 | -0.0522 | -80.4943
-13 | -1.1627 | 0.01382 | -0.0505 | -84.1317
-12.5 | -1.1172 | 0.01286 | -0.0492 | -86.874
-11.5 | -1.0186 | 0.01153 | -0.0477 | -88.3435
-11 | -0.9675 | 0.01099 | -0.0472 | -88.0346
-10.5 | -0.9155 | 0.01048 | -0.0468 | -87.3569
-10 | -0.8627 | 0.01004 | -0.0466 | -85.9263
-9.5 | -0.8084 | 0.00973 | -0.0466 | -83.0832
-9 | -0.7539 | 0.00944 | -0.0467 | -79.8623
-8.5 | -0.7031 | 0.00861 | -0.0461 | -81.6609
-8 | -0.6491 | 0.00817 | -0.046 | -79.4492
-7.5 | -0.5943 | 0.00781 | -0.0461 | -76.0948
-6.5 | -0.4835 | 0.00717 | -0.0466 | -67.4338
-6 | -0.4274 | 0.0069 | -0.0469 | -61.942
-5.5 | -0.3709 | 0.00668 | -0.0473 | -55.524
-5 | -0.3151 | 0.00635 | -0.0476 | -49.622
-4.5 | -0.2584 | 0.00613 | -0.0481 | -42.1533
-4 | -0.2014 | 0.00595 | -0.0486 | -33.8487
-3.5 | -0.144 | 0.00578 | -0.0492 | -24.9135
-3 | -0.0868 | 0.00557 | -0.0498 | -15.5835
-2.5 | -0.0291 | 0.00542 | -0.0505 | -5.369
-2 | 0.0284 | 0.00526 | -0.0511 | 5.3992
-1.5 | 0.0859 | 0.00516 | -0.0518 | 16.6473
-1 | 0.1431 | 0.00491 | -0.0524 | 29.1446
-0.5 | 0.1985 | 0.00442 | -0.0528 | 44.9095
0 | 0.2531 | 0.00386 | -0.0533 | 65.5699
0.5 | 0.3063 | 0.003 | -0.0535 | 102.1
1 | 0.3645 | 0.00295 | -0.0543 | 123.5593
1.5 | 0.4212 | 0.00312 | -0.0548 | 135
2.5 | 0.5128 | 0.00523 | -0.0524 | 98.0497
3 | 0.561 | 0.00591 | -0.0515 | 94.9239
3.5 | 0.6085 | 0.0066 | -0.0504 | 92.197
4 | 0.6595 | 0.00702 | -0.0499 | 93.9459
4.5 | 0.7121 | 0.00731 | -0.0497 | 97.4145
5 | 0.7647 | 0.00757 | -0.0495 | 101.0172
5.5 | 0.8158 | 0.0079 | -0.0489 | 103.2658
6 | 0.8671 | 0.00817 | -0.0485 | 106.1322
6.5 | 0.9167 | 0.0085 | -0.0478 | 107.8471
7 | 0.9644 | 0.0089 | -0.0467 | 108.3596
7.5 | 1.0121 | 0.00922 | -0.0455 | 109.7722
8 | 1.0572 | 0.00961 | -0.044 | 110.0104
8.5 | 1.0931 | 0.01006 | -0.0405 | 108.6581
9 | 1.1283 | 0.01052 | -0.037 | 107.2529
9.5 | 1.1632 | 0.01098 | -0.0335 | 105.9381
10 | 1.2117 | 0.01151 | -0.0332 | 105.2737
10.5 | 1.2457 | 0.01221 | -0.03 | 102.0229
11 | 1.2805 | 0.01305 | -0.0271 | 98.1226
11.5 | 1.3178 | 0.01378 | -0.0248 | 95.6313
12 | 1.3536 | 0.01462 | -0.0224 | 92.5855
12.5 | 1.3881 | 0.01556 | -0.02 | 89.2095
13 | 1.4204 | 0.01667 | -0.0173 | 85.207
13.5 | 1.4499 | 0.01798 | -0.0144 | 80.6396
14 | 1.4813 | 0.01919 | -0.012 | 77.1912
14.5 | 1.5105 | 0.02058 | -0.0095 | 73.3965
15 | 1.5376 | 0.02214 | -0.0069 | 69.449
15.5 | 1.5591 | 0.02416 | -0.0039 | 64.5323
16 | 1.5861 | 0.02579 | -0.0017 | 61.5006
16.5 | 1.6048 | 0.02813 | 0.001 | 57.0494
17 | 1.6178 | 0.03104 | 0.0039 | 52.1198
17.5 | 1.6371 | 0.03353 | 0.0059 | 48.8249
18 | 1.6525 | 0.03647 | 0.0078 | 45.3112
18.5 | 1.661 | 0.0402 | 0.0097 | 41.3184
19 | 1.6702 | 0.04408 | 0.0111 | 37.8902
19.5 | 1.6705 | 0.04914 | 0.0121 | 33.9947
20 | 1.672 | 0.05439 | 0.0124 | 30.7409

## 93. Re 7M Mach 0.25 (1)
BIGFOIL.COM POLAR EXPORT
NACA66-312 a=0.6
NACA66-312 a=0.6 |  |  |  | Cl Max: | 1.104 | at alpha= | 9 | deg
JavaFoil+Calcfoil stall+Eppler ext transition |  |  |  | L/D Max: | 127.512 | at alpha= | 3 | deg
Re: | 7000000 |  |  | Cd Min: | 0.00331 | at alpha= | 1 | deg
Mach: | 0.25 |  |  | Cl=0 at alpha= | -2.0968 | deg
|  |  |  | @ Cl=0.1, Cd= | 0.0056047
|  |  |  | @ Cl=0.4, Cd= | 0.0034552
|  |  |  | @ Cl=0.6, Cd= | 0.10392
alpha (deg) | Cl | Cd | Cm | Cl/Cd
-13.5 | -0.363 | 0.10043 | -0.012 | -3.612
-13 | -0.407 | 0.09199 | -0.012 | -4.421
-12.5 | -0.446 | 0.08568 | -0.013 | -5.202
-12 | -0.479 | 0.07943 | -0.013 | -6.031
-11.5 | -0.506 | 0.07534 | -0.014 | -6.718
-11 | -0.527 | 0.06923 | -0.014 | -7.609
-10.5 | -0.541 | 0.06481 | -0.015 | -8.342
-10 | -0.547 | 0.06113 | -0.015 | -8.95
-9.5 | -0.547 | 0.05681 | -0.016 | -9.626
-9 | -0.541 | 0.05151 | -0.018 | -10.512
-8.5 | -0.637 | 0.00958 | -0.033 | -66.505
-8 | -0.618 | 0.00846 | -0.035 | -73.035
-7.5 | -0.583 | 0.00802 | -0.036 | -72.66
-7 | -0.543 | 0.00815 | -0.036 | -66.579
-6.5 | -0.498 | 0.00775 | -0.037 | -64.228
-6 | -0.45 | 0.00744 | -0.038 | -60.394
-5.5 | -0.398 | 0.00722 | -0.039 | -55.12
-5 | -0.344 | 0.00692 | -0.04 | -49.698
-4.5 | -0.288 | 0.0067 | -0.041 | -42.983
-4 | -0.23 | 0.00643 | -0.042 | -35.762
-3.5 | -0.171 | 0.00626 | -0.043 | -27.268
-3 | -0.111 | 0.00612 | -0.044 | -18.089
-2.5 | -0.05 | 0.00596 | -0.045 | -8.34
-2 | 0.012 | 0.00577 | -0.046 | 2.014
-1.5 | 0.073 | 0.00567 | -0.046 | 12.912
-1 | 0.135 | 0.00552 | -0.047 | 24.461
-0.5 | 0.197 | 0.00343 | -0.048 | 57.495
0 | 0.259 | 0.00342 | -0.049 | 75.776
0.5 | 0.321 | 0.00342 | -0.05 | 93.863
1 | 0.382 | 0.00331 | -0.051 | 115.489
1.5 | 0.444 | 0.00381 | -0.052 | 116.498
2 | 0.504 | 0.00427 | -0.053 | 117.977
2.5 | 0.564 | 0.00471 | -0.054 | 119.742
3 | 0.624 | 0.00489 | -0.055 | 127.512
3.5 | 0.681 | 0.00791 | -0.055 | 86.124
4 | 0.738 | 0.00821 | -0.056 | 89.915
4.5 | 0.794 | 0.00854 | -0.057 | 92.883
5 | 0.847 | 0.00886 | -0.058 | 95.609
5.5 | 0.899 | 0.00926 | -0.059 | 97.003
6 | 0.947 | 0.00968 | -0.06 | 97.917
6.5 | 0.991 | 0.01011 | -0.061 | 97.972
7 | 1.028 | 0.01058 | -0.061 | 97.155
7.5 | 1.059 | 0.01106 | -0.062 | 95.685
8 | 1.082 | 0.01168 | -0.063 | 92.667
8.5 | 1.098 | 0.01224 | -0.064 | 89.637
9 | 1.104 | 0.01299 | -0.065 | 84.985
9.5 | 1.1 | 0.01385 | -0.065 | 79.454
10 | 1.086 | 0.01473 | -0.066 | 73.731
10.5 | 1.061 | 0.01575 | -0.067 | 67.397
11 | 1.015 | 0.01808 | -0.067 | 56.145
11.5 | 0.815 | 0.07226 | -0.038 | 11.275
12 | 0.756 | 0.07983 | -0.034 | 9.474
12.5 | 0.693 | 0.08526 | -0.034 | 8.127
13 | 0.622 | 0.09185 | -0.034 | 6.777
13.5 | 0.546 | 0.09928 | -0.034 | 5.503
14 | 0.465 | 0.10392 | -0.035 | 4.477

## 94. Re 7M Mach 0.25 (2)
BIGFOIL.COM POLAR EXPORT
NACA66-312 a=0.6
NACA66-312 a=0.6 |  |  |  | Cl Max: | 1.5177 | at alpha= | 16 | deg
XFOIL ncrit=9 |  |  |  | L/D Max: | 141.526 | at alpha= | 1.5 | deg
Re: | 7000000 |  |  | Cd Min: | 0.22486 | at alpha= | -20 | deg
Mach: | 0.25 |  |  | Cl=0 at alpha= | -2.2563 | deg
|  |  |  | @ Cl=0.1, Cd= | 0.0051522
|  |  |  | @ Cl=0.4, Cd= | 0.0030133
|  |  |  | @ Cl=0.6, Cd= | 0.0064458
alpha (deg) | Cl | Cd | Cm | Cl/Cd
-20 | -0.6285 | 0.22486 | 0.014 | -2.7951
-19.5 | -0.6139 | 0.21786 | 0.0101 | -2.8179
-17.5 | -0.5619 | 0.18493 | -0.0077 | -3.0384
-17 | -0.5504 | 0.1763 | -0.0125 | -3.122
-16.5 | -0.5362 | 0.16877 | -0.0169 | -3.1771
-16 | -0.5256 | 0.16011 | -0.0216 | -3.2827
-15.5 | -0.5291 | 0.14745 | -0.028 | -3.5883
-14.5 | -0.9686 | 0.04459 | -0.0941 | -21.7224
-14 | -1.0271 | 0.03583 | -0.093 | -28.6659
-13.5 | -1.1047 | 0.02771 | -0.0843 | -39.8665
-13 | -1.135 | 0.02306 | -0.0741 | -49.2194
-12.5 | -1.1184 | 0.01975 | -0.0687 | -56.6278
-12 | -1.0822 | 0.01765 | -0.065 | -61.3144
-11.5 | -1.0488 | 0.01487 | -0.0611 | -70.5313
-10.5 | -0.9464 | 0.01269 | -0.0571 | -74.5784
-10 | -0.8929 | 0.01177 | -0.0555 | -75.8624
-9.5 | -0.8379 | 0.01104 | -0.0543 | -75.8967
-9 | -0.7815 | 0.01044 | -0.0534 | -74.8563
-8.5 | -0.7253 | 0.00981 | -0.0525 | -73.9348
-8 | -0.6723 | 0.00883 | -0.0512 | -76.1382
-7.5 | -0.6155 | 0.00831 | -0.0506 | -74.0674
-7 | -0.558 | 0.00785 | -0.0503 | -71.0828
-6.5 | -0.5001 | 0.00745 | -0.05 | -67.1275
-6 | -0.4419 | 0.0071 | -0.05 | -62.2394
-5.5 | -0.3833 | 0.00681 | -0.05 | -56.2849
-5 | -0.3249 | 0.0065 | -0.0502 | -49.9846
-4.5 | -0.2664 | 0.00623 | -0.0504 | -42.7608
-4 | -0.2072 | 0.00601 | -0.0508 | -34.4759
-3.5 | -0.1477 | 0.00583 | -0.0513 | -25.3345
-3 | -0.0885 | 0.00561 | -0.0518 | -15.7754
-2.5 | -0.029 | 0.00545 | -0.0524 | -5.3211
-2 | 0.0305 | 0.0053 | -0.053 | 5.7547
-1.5 | 0.0898 | 0.00519 | -0.0536 | 17.3025
-1 | 0.1491 | 0.00497 | -0.0543 | 30
-0.5 | 0.2059 | 0.00447 | -0.0547 | 46.0626
0 | 0.2619 | 0.00389 | -0.055 | 67.3265
0.5 | 0.3166 | 0.00301 | -0.0553 | 105.1827
1 | 0.3767 | 0.00297 | -0.0561 | 126.835
1.5 | 0.4359 | 0.00308 | -0.0567 | 141.526
2 | 0.4807 | 0.00437 | -0.0551 | 110
2.5 | 0.5271 | 0.00531 | -0.0536 | 99.2655
3 | 0.5749 | 0.00606 | -0.0522 | 94.868
3.5 | 0.6224 | 0.00679 | -0.0507 | 91.6642
4 | 0.6752 | 0.00716 | -0.0501 | 94.3017
4.5 | 0.7289 | 0.00746 | -0.0496 | 97.7078
5 | 0.7819 | 0.00776 | -0.0489 | 100.7603
6 | 0.8854 | 0.0084 | -0.047 | 105.4048
6.5 | 0.9341 | 0.00881 | -0.0453 | 106.0272
7 | 0.9814 | 0.0092 | -0.0434 | 106.6739
7.5 | 1.0205 | 0.00957 | -0.0398 | 106.6353
8 | 1.0578 | 0.01008 | -0.0359 | 104.9405
8.5 | 1.0942 | 0.01072 | -0.032 | 102.0709
9 | 1.134 | 0.01123 | -0.0288 | 100.9795
9.5 | 1.1709 | 0.01182 | -0.025 | 99.0609
10 | 1.2207 | 0.01267 | -0.0242 | 96.3457
10.5 | 1.2579 | 0.01362 | -0.0209 | 92.3568
11 | 1.2962 | 0.01456 | -0.0179 | 89.0247
11.5 | 1.3325 | 0.01566 | -0.0146 | 85.0894
12 | 1.365 | 0.01703 | -0.011 | 80.1527
12.5 | 1.399 | 0.01839 | -0.0077 | 76.074
13 | 1.4309 | 0.01992 | -0.0043 | 71.8323
13.5 | 1.4599 | 0.02171 | -0.0007 | 67.2455
14 | 1.4844 | 0.02389 | 0.0031 | 62.1348
14.5 | 1.5027 | 0.0266 | 0.0072 | 56.4925
15 | 1.5118 | 0.03015 | 0.0114 | 50.1426
15.5 | 1.5116 | 0.03468 | 0.0156 | 43.5871
16 | 1.5177 | 0.03893 | 0.0185 | 38.9854
16.5 | 1.5069 | 0.04507 | 0.0211 | 33.4347
17 | 1.481 | 0.05338 | 0.0223 | 27.7445
17.5 | 1.4519 | 0.06311 | 0.0212 | 23.0059
18 | 1.4293 | 0.07327 | 0.018 | 19.5073
18.5 | 1.3722 | 0.09004 | 0.0095 | 15.2399
19 | 1.3425 | 0.1043 | 0.0009 | 12.8715
19.5 | 1.2759 | 0.12704 | -0.0144 | 10.0433
20 | 1.208 | 0.15136 | -0.0303 | 7.981

## 95. Re 7M Mach 0.50 (1)
BIGFOIL.COM POLAR EXPORT
NACA66-312 a=0.6
NACA66-312 a=0.6 |  |  |  | Cl Max: | 1.191 | at alpha= | 20 | deg
JavaFoil+Calcfoil stall+Eppler ext transition |  |  |  | L/D Max: | 130.575 | at alpha= | 2 | deg
Re: | 7000000 |  |  | Cd Min: | 0.0033 | at alpha= | 0 | deg
Mach: | 0.5 |  |  | Cl=0 at alpha= | -2.0956 | deg
|  |  |  | @ Cl=0.1, Cd= | 0.0053826
|  |  |  | @ Cl=0.4, Cd= | 0.0033543
|  |  |  | @ Cl=0.6, Cd= | 0.0049218
alpha (deg) | Cl | Cd | Cm | Cl/Cd
-20 | -0.974 | 0.15801 | -0.01 | -6.165
-19.5 | -0.948 | 0.14816 | -0.011 | -6.399
-19 | -0.92 | 0.14467 | -0.011 | -6.359
-18.5 | -0.891 | 0.13762 | -0.011 | -6.474
-18 | -0.864 | 0.13314 | -0.011 | -6.492
-17.5 | -0.838 | 0.12867 | -0.012 | -6.512
-17 | -0.813 | 0.12613 | -0.013 | -6.444
-16.5 | -0.785 | 0.12115 | -0.013 | -6.478
-16 | -0.757 | 0.1139 | -0.013 | -6.648
-15.5 | -0.731 | 0.10646 | -0.014 | -6.865
-15 | -0.705 | 0.0984 | -0.014 | -7.163
-14.5 | -0.678 | 0.09199 | -0.015 | -7.375
-14 | -0.649 | 0.1016 | -0.014 | -6.387
-13.5 | -0.622 | 0.09225 | -0.015 | -6.745
-13 | -0.596 | 0.08535 | -0.016 | -6.982
-12.5 | -0.57 | 0.07803 | -0.017 | -7.307
-12 | -0.547 | 0.0698 | -0.019 | -7.831
-11.5 | -0.528 | 0.05853 | -0.022 | -9.018
-11 | -0.487 | 0.07202 | -0.017 | -6.755
-10.5 | -0.459 | 0.0711 | -0.016 | -6.449
-10 | -0.432 | 0.06356 | -0.017 | -6.791
-9.5 | -0.405 | 0.05826 | -0.018 | -6.953
-9 | -0.379 | 0.05339 | -0.02 | -7.098
-8.5 | -0.354 | 0.0479 | -0.023 | -7.396
-8 | -0.398 | 0.00947 | -0.038 | -42.028
-7.5 | -0.295 | 0.05039 | -0.018 | -5.854
-7 | -0.268 | 0.04643 | -0.019 | -5.768
-6.5 | -0.241 | 0.04121 | -0.021 | -5.856
-6 | -0.339 | 0.03983 | -0.021 | -8.505
-5.5 | -0.406 | 0.00759 | -0.044 | -53.473
-5 | -0.365 | 0.00723 | -0.045 | -50.429
-4.5 | -0.312 | 0.00685 | -0.046 | -45.508
-4 | -0.252 | 0.00652 | -0.047 | -38.678
-3.5 | -0.189 | 0.00627 | -0.048 | -30.097
-3 | -0.123 | 0.00609 | -0.049 | -20.167
-2.5 | -0.055 | 0.00587 | -0.05 | -9.44
-2 | 0.013 | 0.00573 | -0.051 | 2.263
-1.5 | 0.082 | 0.00544 | -0.052 | 15.039
-1 | 0.151 | 0.00522 | -0.053 | 28.893
-0.5 | 0.22 | 0.00331 | -0.054 | 66.682
0 | 0.289 | 0.0033 | -0.055 | 87.753
0.5 | 0.358 | 0.00333 | -0.056 | 107.556
1 | 0.427 | 0.00337 | -0.057 | 126.894
1.5 | 0.496 | 0.00404 | -0.058 | 122.735
2 | 0.562 | 0.0043 | -0.059 | 130.575
2.5 | 0.628 | 0.00538 | -0.06 | 116.763
3 | 0.691 | 0.00846 | -0.061 | 81.693
3.5 | 0.754 | 0.00883 | -0.062 | 85.391
4 | 0.815 | 0.00926 | -0.063 | 87.971
4.5 | 0.872 | 0.00971 | -0.064 | 89.844
5 | 0.924 | 0.01026 | -0.065 | 90.097
5.5 | 0.969 | 0.01086 | -0.065 | 89.244
6 | 1.003 | 0.01152 | -0.066 | 87.034
6.5 | 1.006 | 0.01233 | -0.067 | 81.624
7 | 0.938 | 0.0133 | -0.068 | 70.52
7.5 | 0.52 | 0.05002 | -0.033 | 10.39
8 | 0.545 | 0.05558 | -0.03 | 9.812
8.5 | 0.573 | 0.0561 | -0.034 | 10.215
9 | 0.6 | 0.05912 | -0.036 | 10.156
9.5 | 0.759 | 0.01685 | -0.073 | 45.032
10 | 0.788 | 0.01812 | -0.073 | 43.492
10.5 | 0.805 | 0.02193 | -0.073 | 36.699
11 | 0.706 | 0.07536 | -0.038 | 9.371
11.5 | 0.88 | 0.02064 | -0.076 | 42.624
12 | 0.906 | 0.02277 | -0.076 | 39.803
12.5 | 0.819 | 0.0662 | -0.058 | 12.368
13 | 0.815 | 0.09024 | -0.044 | 9.033
13.5 | 0.842 | 0.09725 | -0.045 | 8.654
14 | 0.87 | 0.09269 | -0.048 | 9.384
14.5 | 0.893 | 0.10117 | -0.046 | 8.831
15 | 0.92 | 0.10839 | -0.047 | 8.489
15.5 | 0.951 | 0.11359 | -0.051 | 8.373
16 | 0.971 | 0.11637 | -0.048 | 8.342
16.5 | 0.999 | 0.12126 | -0.05 | 8.237
17 | 1.03 | 0.12489 | -0.054 | 8.248
17.5 | 1.064 | 0.12509 | -0.058 | 8.509
18 | 1.076 | 0.13283 | -0.052 | 8.103
18.5 | 1.104 | 0.13864 | -0.054 | 7.963
19 | 1.139 | 0.13881 | -0.059 | 8.207
19.5 | 1.178 | 0.13613 | -0.064 | 8.651
20 | 1.191 | 0.1552 | -0.061 | 7.671

## 96. Re 7M Mach 0.50 (2)
BIGFOIL.COM POLAR EXPORT
NACA66-312 a=0.6
NACA66-312 a=0.6 |  |  |  | Cl Max: | 1.082 | at alpha= | 8.5 | deg
XFOIL ncrit=9 |  |  |  | L/D Max: | 384.918 | at alpha= | -0.5 | deg
Re: | 7000000 |  |  | Cd Min: | 0.25304 | at alpha= | -20 | deg
Mach: | 0.5 |  |  | Cl=0 at alpha= | -2.2689 | deg
|  |  |  | @ Cl=0.1, Cd= | 0.00070148
|  |  |  | @ Cl=0.4, Cd= | 0.0030646
|  |  |  | @ Cl=0.6, Cd= | 0.0061054
alpha (deg) | Cl | Cd | Cm | Cl/Cd
-20 | -0.6695 | 0.25304 | 0.0225 | -2.6458
-19.5 | -0.6481 | 0.2449 | 0.0175 | -2.6464
-19 | -0.6303 | 0.23418 | 0.0123 | -2.6915
-18.5 | -0.61 | 0.22538 | 0.0072 | -2.7065
-18 | -0.5886 | 0.21754 | 0.0022 | -2.7057
-17.5 | -0.5669 | 0.20995 | -0.0026 | -2.7002
-17 | -0.5476 | 0.2011 | -0.0076 | -2.723
-16.5 | -0.5295 | 0.19199 | -0.0126 | -2.758
-16 | -0.4271 | 0.1639 | -0.0025 | -2.6059
-15.5 | -0.4113 | 0.15734 | -0.0076 | -2.6141
-15 | -0.396 | 0.15091 | -0.0127 | -2.6241
-14.5 | -0.3857 | 0.14351 | -0.0182 | -2.6876
-14 | -0.3755 | 0.13678 | -0.0238 | -2.7453
-13.5 | -0.3637 | 0.13218 | -0.0291 | -2.7516
-13 | -0.3506 | 0.12547 | -0.0341 | -2.7943
-12.5 | -0.3432 | 0.11697 | -0.0395 | -2.9341
-12 | -0.3345 | 0.1087 | -0.0445 | -3.0773
-11.5 | -0.3322 | 0.09923 | -0.05 | -3.3478
-11 | -0.3259 | 0.09064 | -0.0549 | -3.5955
-10.5 | -0.3214 | 0.08174 | -0.0596 | -3.932
-10 | -0.3238 | 0.07171 | -0.0648 | -4.5154
-9.5 | -0.338 | 0.06004 | -0.071 | -5.6296
-9 | -0.3569 | 0.04791 | -0.0788 | -7.4494
-8.5 | -0.3845 | 0.03575 | -0.0899 | -10.7552
-8 | -0.428 | 0.02814 | -0.0907 | -15.2097
-7.5 | -0.4673 | 0.02234 | -0.084 | -20.9176
-7 | -0.4825 | 0.01525 | -0.0784 | -31.6393
-6.5 | -0.4835 | 0.00855 | -0.0724 | -56.5497
-6 | -0.4668 | 0.0035 | -0.067 | -133.3714
-5.5 | -0.421 | 0.00165 | -0.0636 | -255.1515
-5 | -0.3618 | 0.0012 | -0.0612 | -301.5
-4.5 | -0.2973 | 0.00102 | -0.0599 | -291.4706
-4 | -0.2323 | 0.0009 | -0.0589 | -258.1111
-3.5 | -0.1652 | 0.00084 | -0.0587 | -196.6667
-3 | -0.0978 | 0.0008 | -0.0587 | -122.25
-2.5 | -0.0311 | 0.00076 | -0.0589 | -40.9211
-2 | 0.0362 | 0.00073 | -0.0594 | 49.589
-1.5 | 0.1033 | 0.0007 | -0.06 | 147.5714
-1 | 0.1704 | 0.00067 | -0.0608 | 254.3284
-0.5 | 0.2348 | 0.00061 | -0.0613 | 384.918
0 | 0.3026 | 0.00403 | -0.0632 | 75.0868
0.5 | 0.363 | 0.00307 | -0.0632 | 118.241
1 | 0.4316 | 0.00306 | -0.0641 | 141.0458
1.5 | 0.5004 | 0.00308 | -0.065 | 162.4675
2 | 0.5452 | 0.00446 | -0.0618 | 122.2422
2.5 | 0.5855 | 0.00569 | -0.0576 | 102.8998
3 | 0.6232 | 0.00677 | -0.0527 | 92.0532
3.5 | 0.666 | 0.00751 | -0.0483 | 88.6818
4 | 0.7108 | 0.0079 | -0.044 | 89.9747
4.5 | 0.7568 | 0.00834 | -0.0399 | 90.7434
5 | 0.8027 | 0.00892 | -0.0358 | 89.9888
5.5 | 0.8523 | 0.00947 | -0.0323 | 90
6 | 0.9001 | 0.01016 | -0.0283 | 88.5925
6.5 | 0.9454 | 0.01101 | -0.0238 | 85.8674
7 | 0.9913 | 0.01193 | -0.0192 | 83.093
7.5 | 1.0343 | 0.01306 | -0.014 | 79.196
8 | 1.0669 | 0.01469 | -0.0073 | 72.6276
8.5 | 1.082 | 0.01707 | 0.0016 | 63.3861
10 | 1.0642 | 0.03671 | 0.022 | 28.9894
10.5 | 1.0268 | 0.04504 | 0.0264 | 22.7975
11 | 0.9914 | 0.05415 | 0.0276 | 18.3084
11.5 | 0.9547 | 0.06516 | 0.0248 | 14.6516
12 | 0.919 | 0.07856 | 0.0175 | 11.6981
12.5 | 0.894 | 0.09352 | 0.0072 | 9.5595
13 | 0.8761 | 0.11061 | -0.0041 | 7.9206
13.5 | 0.8632 | 0.12506 | -0.013 | 6.9023

## 97. Re 8M Mach 0.00 (1)
BIGFOIL.COM POLAR EXPORT
NACA66-312 a=0.6
NACA66-312 a=0.6 |  |  |  | Cl Max: | 1.158 | at alpha= | 10.5 | deg
JavaFoil+Calcfoil stall+Eppler ext transition |  |  |  | L/D Max: | 115.931 | at alpha= | 3 | deg
Re: | 8000000 |  |  | Cd Min: | 0.00336 | at alpha= | 0 | deg
Mach: | 0 |  |  | Cl=0 at alpha= | -2.0932 | deg
|  |  |  | @ Cl=0.1, Cd= | 0.0054275
|  |  |  | @ Cl=0.4, Cd= | 0.003865
|  |  |  | @ Cl=0.6, Cd= | 0.0051864
alpha (deg) | Cl | Cd | Cm | Cl/Cd
-15 | -0.56 | 0.10772 | -0.011 | -5.201
-14.5 | -0.579 | 0.10197 | -0.011 | -5.679
-14 | -0.596 | 0.09502 | -0.012 | -6.277
-13.5 | -0.611 | 0.08939 | -0.012 | -6.834
-13 | -0.619 | 0.08369 | -0.013 | -7.397
-12.5 | -0.624 | 0.07892 | -0.013 | -7.907
-12 | -0.628 | 0.072 | -0.015 | -8.726
-11.5 | -0.626 | 0.06858 | -0.015 | -9.135
-11 | -0.623 | 0.06329 | -0.016 | -9.844
-10.5 | -0.62 | 0.05585 | -0.018 | -11.101
-10 | -0.735 | 0.00965 | -0.03 | -76.2
-9.5 | -0.719 | 0.00892 | -0.031 | -80.546
-9 | -0.693 | 0.00861 | -0.032 | -80.491
-8.5 | -0.662 | 0.00861 | -0.033 | -76.952
-8 | -0.624 | 0.00824 | -0.034 | -75.791
-7.5 | -0.583 | 0.00794 | -0.034 | -73.439
-7 | -0.538 | 0.00765 | -0.035 | -70.381
-6.5 | -0.491 | 0.00736 | -0.036 | -66.676
-6 | -0.441 | 0.00707 | -0.037 | -62.423
-5.5 | -0.389 | 0.00687 | -0.038 | -56.645
-5 | -0.335 | 0.00663 | -0.039 | -50.605
-4.5 | -0.28 | 0.00642 | -0.04 | -43.637
-4 | -0.223 | 0.00623 | -0.041 | -35.863
-3.5 | -0.166 | 0.00602 | -0.041 | -27.521
-3 | -0.107 | 0.00588 | -0.042 | -18.251
-2.5 | -0.048 | 0.00575 | -0.043 | -8.387
-2 | 0.011 | 0.00562 | -0.044 | 2.003
-1.5 | 0.071 | 0.0055 | -0.045 | 12.91
-1 | 0.131 | 0.00535 | -0.046 | 24.457
-0.5 | 0.191 | 0.00392 | -0.047 | 48.736
0 | 0.251 | 0.00336 | -0.048 | 74.583
0.5 | 0.311 | 0.00341 | -0.049 | 90.988
1 | 0.37 | 0.00367 | -0.049 | 100.818
1.5 | 0.43 | 0.00406 | -0.05 | 105.816
2 | 0.488 | 0.00441 | -0.051 | 110.678
2.5 | 0.547 | 0.00483 | -0.052 | 113.28
3 | 0.605 | 0.00522 | -0.053 | 115.931
3.5 | 0.661 | 0.00753 | -0.054 | 87.795
4 | 0.717 | 0.0078 | -0.055 | 91.95
4.5 | 0.772 | 0.00807 | -0.056 | 95.668
5 | 0.825 | 0.00838 | -0.056 | 98.414
5.5 | 0.876 | 0.00872 | -0.057 | 100.514
6 | 0.926 | 0.00905 | -0.058 | 102.27
6.5 | 0.971 | 0.00945 | -0.059 | 102.78
7 | 1.012 | 0.00985 | -0.06 | 102.641
7.5 | 1.048 | 0.01027 | -0.06 | 102.103
8 | 1.08 | 0.01075 | -0.061 | 100.492
8.5 | 1.107 | 0.01122 | -0.062 | 98.713
9 | 1.128 | 0.01178 | -0.063 | 95.783
9.5 | 1.144 | 0.01239 | -0.064 | 92.346
10 | 1.154 | 0.01304 | -0.064 | 88.516
10.5 | 1.158 | 0.01377 | -0.065 | 84.104
11 | 1.156 | 0.01444 | -0.066 | 80.062
11.5 | 1.147 | 0.01526 | -0.067 | 75.175
12 | 1.124 | 0.0164 | -0.067 | 68.541
12.5 | 1.096 | 0.01755 | -0.068 | 62.421
13 | 1.057 | 0.01978 | -0.068 | 53.446
13.5 | 0.991 | 0.02858 | -0.066 | 34.69
14 | 0.839 | 0.08657 | -0.044 | 9.689
14.5 | 0.801 | 0.09615 | -0.041 | 8.332
15 | 0.766 | 0.10303 | -0.04 | 7.438
15.5 | 0.731 | 0.11117 | -0.038 | 6.575

## 98. Re 8M Mach 0.00 (2)
BIGFOIL.COM POLAR EXPORT
NACA66-312 a=0.6
NACA66-312 a=0.6 |  |  |  | Cl Max: | 1.7162 | at alpha= | 20 | deg
XFOIL ncrit=9 |  |  |  | L/D Max: | 125.972 | at alpha= | 1 | deg
Re: | 8000000 |  |  | Cd Min: | 0.04679 | at alpha= | 20 | deg
Mach: | 0 |  |  | Cl=0 at alpha= | -2.2404 | deg
|  |  |  | @ Cl=0.1, Cd= | 0.0049675
|  |  |  | @ Cl=0.4, Cd= | 0.0033896
|  |  |  | @ Cl=0.6, Cd= | 0.0064251
alpha (deg) | Cl | Cd | Cm | Cl/Cd
-19 | -1.4836 | 0.02825 | -0.0814 | -52.5168
-18 | -1.4792 | 0.02323 | -0.0733 | -63.6763
-17.5 | -1.4679 | 0.02136 | -0.0691 | -68.7219
-17 | -1.4556 | 0.01963 | -0.0644 | -74.1518
-16.5 | -1.4363 | 0.01845 | -0.0598 | -77.8482
-16 | -1.4128 | 0.01749 | -0.0554 | -80.7776
-15.5 | -1.3766 | 0.0166 | -0.0532 | -82.9277
-15 | -1.3371 | 0.01577 | -0.0514 | -84.7876
-14.5 | -1.295 | 0.015 | -0.05 | -86.3333
-14 | -1.2504 | 0.01434 | -0.0489 | -87.1967
-13.5 | -1.2045 | 0.0137 | -0.0481 | -87.9197
-13 | -1.1599 | 0.01281 | -0.047 | -90.5464
-12.5 | -1.1137 | 0.012 | -0.046 | -92.8083
-12 | -1.0654 | 0.01133 | -0.0454 | -94.0335
-11.5 | -1.0155 | 0.01078 | -0.045 | -94.2022
-11 | -0.9645 | 0.01031 | -0.0448 | -93.55
-10.5 | -0.9125 | 0.00987 | -0.0447 | -92.4519
-10 | -0.8599 | 0.00948 | -0.0447 | -90.7068
-9 | -0.7519 | 0.00893 | -0.0451 | -84.1993
-8.5 | -0.7002 | 0.0083 | -0.0448 | -84.3614
-8 | -0.6468 | 0.00786 | -0.0449 | -82.2901
-7 | -0.5375 | 0.00718 | -0.0453 | -74.8607
-6.5 | -0.4821 | 0.0069 | -0.0457 | -69.8696
-6 | -0.4263 | 0.00666 | -0.0461 | -64.009
-5.5 | -0.3701 | 0.00646 | -0.0466 | -57.291
-5 | -0.3143 | 0.00619 | -0.047 | -50.7754
-4.5 | -0.2579 | 0.00596 | -0.0475 | -43.2718
-4 | -0.2011 | 0.00577 | -0.0481 | -34.8527
-3.5 | -0.1439 | 0.00561 | -0.0488 | -25.6506
-3 | -0.087 | 0.00541 | -0.0494 | -16.0813
-2.5 | -0.0297 | 0.00528 | -0.0501 | -5.625
-2 | 0.0275 | 0.00515 | -0.0507 | 5.3398
-1.5 | 0.085 | 0.00502 | -0.0514 | 16.9323
-1 | 0.1421 | 0.00482 | -0.0521 | 29.4813
-0.5 | 0.1975 | 0.0044 | -0.0525 | 44.8864
0 | 0.2526 | 0.00389 | -0.0531 | 64.9357
0.5 | 0.3052 | 0.00301 | -0.0533 | 101.3953
1 | 0.3628 | 0.00288 | -0.054 | 125.9722
1.5 | 0.4139 | 0.00358 | -0.0538 | 115.6145
2 | 0.4614 | 0.00451 | -0.0529 | 102.306
2.5 | 0.5092 | 0.00529 | -0.052 | 96.2571
3 | 0.5584 | 0.00589 | -0.0514 | 94.8048
3.5 | 0.6066 | 0.00651 | -0.0505 | 93.1797
4 | 0.6588 | 0.00684 | -0.0502 | 96.3158
4.5 | 0.7115 | 0.00712 | -0.0501 | 99.9298
5 | 0.764 | 0.00738 | -0.05 | 103.523
6 | 0.867 | 0.00794 | -0.0494 | 109.194
6.5 | 0.9168 | 0.00828 | -0.0488 | 110.7246
7 | 0.9655 | 0.00862 | -0.048 | 112.007
7.5 | 1.0138 | 0.00894 | -0.0472 | 113.4004
8 | 1.0597 | 0.00933 | -0.0459 | 113.5798
8.5 | 1.102 | 0.00979 | -0.0439 | 112.5638
9 | 1.1389 | 0.01014 | -0.0408 | 112.3176
9.5 | 1.1735 | 0.01057 | -0.0373 | 111.0218
10 | 1.2062 | 0.01103 | -0.0336 | 109.3563
10.5 | 1.2508 | 0.01167 | -0.0328 | 107.1808
11 | 1.2862 | 0.0124 | -0.0302 | 103.7258
11.5 | 1.3234 | 0.01306 | -0.0279 | 101.3323
12 | 1.359 | 0.01383 | -0.0256 | 98.2646
12.5 | 1.3935 | 0.01469 | -0.0232 | 94.8604
13 | 1.426 | 0.01569 | -0.0207 | 90.8859
13.5 | 1.4563 | 0.01685 | -0.018 | 86.4273
14 | 1.4881 | 0.01796 | -0.0157 | 82.8563
14.5 | 1.5181 | 0.01918 | -0.0133 | 79.1502
15 | 1.5463 | 0.02056 | -0.0109 | 75.2091
15.5 | 1.5686 | 0.02238 | -0.008 | 70.0894
16 | 1.5982 | 0.0237 | -0.0061 | 67.4346
16.5 | 1.6176 | 0.02581 | -0.0033 | 62.6734
17 | 1.633 | 0.02832 | -0.0005 | 57.6624
17.5 | 1.6551 | 0.03037 | 0.0014 | 54.4979
18 | 1.6733 | 0.03284 | 0.0033 | 50.9531
18.5 | 1.688 | 0.03569 | 0.0052 | 47.2962
19 | 1.7011 | 0.03888 | 0.0068 | 43.7526
19.5 | 1.7082 | 0.04275 | 0.0083 | 39.9579
20 | 1.7162 | 0.04679 | 0.0092 | 36.6788

## 99. Re 8M Mach 0.10 (1)
BIGFOIL.COM POLAR EXPORT
NACA66-312 a=0.6
NACA66-312 a=0.6 |  |  |  | Cl Max: | 1.148 | at alpha= | 10.5 | deg
JavaFoil+Calcfoil stall+Eppler ext transition |  |  |  | L/D Max: | 115.979 | at alpha= | 3 | deg
Re: | 8000000 |  |  | Cd Min: | 0.00339 | at alpha= | 0 | deg
Mach: | 0.1 |  |  | Cl=0 at alpha= | -2.0932 | deg
|  |  |  | @ Cl=0.1, Cd= | 0.0054572
|  |  |  | @ Cl=0.4, Cd= | 0.003852
|  |  |  | @ Cl=0.6, Cd= | 0.0051817
alpha (deg) | Cl | Cd | Cm | Cl/Cd
-15 | -0.525 | 0.10879 | -0.011 | -4.827
-14.5 | -0.547 | 0.10225 | -0.011 | -5.353
-14 | -0.568 | 0.09691 | -0.011 | -5.862
-13.5 | -0.586 | 0.09076 | -0.012 | -6.461
-13 | -0.597 | 0.08546 | -0.012 | -6.991
-12.5 | -0.606 | 0.07995 | -0.013 | -7.578
-12 | -0.612 | 0.07339 | -0.014 | -8.342
-11.5 | -0.614 | 0.06936 | -0.015 | -8.846
-11 | -0.613 | 0.06428 | -0.016 | -9.534
-10.5 | -0.608 | 0.05897 | -0.017 | -10.318
-10 | -0.719 | 0.01052 | -0.03 | -68.295
-9.5 | -0.714 | 0.00804 | -0.031 | -88.743
-9 | -0.691 | 0.00868 | -0.032 | -79.526
-8.5 | -0.661 | 0.0087 | -0.033 | -76.004
-8 | -0.624 | 0.00831 | -0.034 | -75.101
-7.5 | -0.583 | 0.00803 | -0.035 | -72.678
-7 | -0.539 | 0.00773 | -0.035 | -69.745
-6.5 | -0.492 | 0.00742 | -0.036 | -66.313
-6 | -0.443 | 0.00714 | -0.037 | -61.947
-5.5 | -0.391 | 0.00688 | -0.038 | -56.814
-5 | -0.337 | 0.00667 | -0.039 | -50.467
-4.5 | -0.281 | 0.0064 | -0.04 | -43.972
-4 | -0.224 | 0.00623 | -0.041 | -36.009
-3.5 | -0.166 | 0.00608 | -0.042 | -27.403
-3 | -0.108 | 0.00594 | -0.043 | -18.143
-2.5 | -0.048 | 0.00578 | -0.043 | -8.386
-2 | 0.011 | 0.00565 | -0.044 | 2.003
-1.5 | 0.071 | 0.00552 | -0.045 | 12.909
-1 | 0.131 | 0.00539 | -0.046 | 24.36
-0.5 | 0.192 | 0.00395 | -0.047 | 48.602
0 | 0.252 | 0.00339 | -0.048 | 74.385
0.5 | 0.312 | 0.00342 | -0.049 | 91.281
1 | 0.372 | 0.00367 | -0.05 | 101.284
1.5 | 0.432 | 0.00406 | -0.051 | 106.354
2 | 0.491 | 0.00441 | -0.051 | 111.105
2.5 | 0.549 | 0.00481 | -0.052 | 114.15
3 | 0.608 | 0.00524 | -0.053 | 115.979
3.5 | 0.664 | 0.00757 | -0.054 | 87.784
4 | 0.72 | 0.00782 | -0.055 | 92.086
4.5 | 0.775 | 0.00811 | -0.056 | 95.551
5 | 0.828 | 0.00844 | -0.057 | 98.162
5.5 | 0.88 | 0.00877 | -0.057 | 100.307
6 | 0.929 | 0.00911 | -0.058 | 102.01
6.5 | 0.974 | 0.00951 | -0.059 | 102.468
7 | 1.014 | 0.00995 | -0.06 | 101.937
7.5 | 1.05 | 0.01034 | -0.061 | 101.565
8 | 1.081 | 0.01083 | -0.062 | 99.881
8.5 | 1.107 | 0.01131 | -0.062 | 97.843
9 | 1.127 | 0.0119 | -0.063 | 94.708
9.5 | 1.14 | 0.01254 | -0.064 | 90.937
10 | 1.147 | 0.01325 | -0.065 | 86.585
10.5 | 1.148 | 0.01396 | -0.065 | 82.284
11 | 1.143 | 0.01467 | -0.066 | 77.954
11.5 | 1.129 | 0.01565 | -0.067 | 72.15
12 | 1.101 | 0.0168 | -0.067 | 65.553
12.5 | 1.064 | 0.01861 | -0.068 | 57.163
13 | 0.876 | 0.0746 | -0.046 | 11.742
13.5 | 0.837 | 0.08287 | -0.043 | 10.102
14 | 0.797 | 0.09192 | -0.04 | 8.67
14.5 | 0.758 | 0.09914 | -0.038 | 7.649
15 | 0.72 | 0.10725 | -0.037 | 6.71
15.5 | 0.681 | 0.11441 | -0.036 | 5.955

## 100. Re 8M Mach 0.10 (2)
BIGFOIL.COM POLAR EXPORT
NACA66-312 a=0.6
NACA66-312 a=0.6 |  |  |  | Cl Max: | 1.6948 | at alpha= | 20 | deg
XFOIL ncrit=9 |  |  |  | L/D Max: | 126.298 | at alpha= | 1 | deg
Re: | 8000000 |  |  | Cd Min: | 0.05177 | at alpha= | 20 | deg
Mach: | 0.1 |  |  | Cl=0 at alpha= | -2.2417 | deg
|  |  |  | @ Cl=0.1, Cd= | 0.004973
|  |  |  | @ Cl=0.4, Cd= | 0.0033453
|  |  |  | @ Cl=0.6, Cd= | 0.0064215
alpha (deg) | Cl | Cd | Cm | Cl/Cd
-20 | -1.3828 | 0.04978 | -0.0832 | -27.7782
-19.5 | -1.4193 | 0.04029 | -0.0869 | -35.2271
-18.5 | -1.4441 | 0.03 | -0.0853 | -48.1367
-18 | -1.4455 | 0.02685 | -0.0818 | -53.8361
-17.5 | -1.4392 | 0.02438 | -0.078 | -59.032
-17 | -1.4327 | 0.02209 | -0.0732 | -64.8574
-16.5 | -1.4207 | 0.02029 | -0.0682 | -70.0197
-16 | -1.4068 | 0.01877 | -0.0625 | -74.9494
-15.5 | -1.3815 | 0.01764 | -0.0582 | -78.3163
-15 | -1.3444 | 0.01662 | -0.0557 | -80.8905
-14.5 | -1.3037 | 0.01572 | -0.0538 | -82.9326
-14 | -1.2595 | 0.01495 | -0.0523 | -84.2475
-13 | -1.1661 | 0.01356 | -0.05 | -85.9956
-12.5 | -1.1215 | 0.0125 | -0.0486 | -89.72
-12 | -1.0735 | 0.0117 | -0.0476 | -91.7521
-11.5 | -1.0234 | 0.01107 | -0.0469 | -92.4481
-11 | -0.972 | 0.01054 | -0.0465 | -92.2201
-10.5 | -0.9197 | 0.01005 | -0.0461 | -91.5124
-10 | -0.8666 | 0.00963 | -0.046 | -89.9896
-9.5 | -0.8124 | 0.0093 | -0.0459 | -87.3548
-9 | -0.7575 | 0.00902 | -0.0461 | -83.98
-8.5 | -0.7047 | 0.00845 | -0.0458 | -83.3964
-8 | -0.6512 | 0.00795 | -0.0457 | -81.9119
-7.5 | -0.5965 | 0.00757 | -0.0458 | -78.7979
-7 | -0.5411 | 0.00723 | -0.046 | -74.8409
-6.5 | -0.4852 | 0.00694 | -0.0463 | -69.9135
-6 | -0.429 | 0.00668 | -0.0466 | -64.2216
-5.5 | -0.3724 | 0.00648 | -0.0471 | -57.4691
-5 | -0.3161 | 0.00621 | -0.0475 | -50.9018
-4.5 | -0.2594 | 0.00598 | -0.0479 | -43.3779
-4 | -0.2022 | 0.00578 | -0.0485 | -34.9827
-3.5 | -0.1446 | 0.00562 | -0.0491 | -25.7295
-3 | -0.0873 | 0.00542 | -0.0497 | -16.107
-2.5 | -0.0297 | 0.00528 | -0.0504 | -5.625
-2 | 0.0278 | 0.00516 | -0.051 | 5.3876
-1.5 | 0.0858 | 0.00502 | -0.0518 | 17.0916
-1 | 0.1432 | 0.00483 | -0.0524 | 29.648
-0.5 | 0.1988 | 0.00441 | -0.0529 | 45.0794
0 | 0.2542 | 0.00389 | -0.0534 | 65.347
0.5 | 0.3071 | 0.00301 | -0.0536 | 102.0266
1 | 0.365 | 0.00289 | -0.0544 | 126.2976
1.5 | 0.4165 | 0.00356 | -0.0541 | 116.9944
2 | 0.464 | 0.00452 | -0.0532 | 102.6549
2.5 | 0.5118 | 0.00531 | -0.0523 | 96.3842
3.5 | 0.6094 | 0.00654 | -0.0506 | 93.1804
4 | 0.6618 | 0.00687 | -0.0503 | 96.3319
4.5 | 0.7148 | 0.00714 | -0.0502 | 100.112
5 | 0.7675 | 0.00741 | -0.05 | 103.5762
5.5 | 0.8192 | 0.0077 | -0.0496 | 106.3896
6 | 0.8708 | 0.00798 | -0.0492 | 109.1228
6.5 | 0.9206 | 0.00833 | -0.0485 | 110.5162
7 | 0.9694 | 0.00867 | -0.0476 | 111.8108
7.5 | 1.0176 | 0.009 | -0.0466 | 113.0667
8 | 1.0632 | 0.00941 | -0.0451 | 112.9862
8.5 | 1.1025 | 0.00986 | -0.0423 | 111.8154
9 | 1.139 | 0.01023 | -0.039 | 111.3392
9.5 | 1.1744 | 0.01069 | -0.0356 | 109.8597
10 | 1.2064 | 0.01117 | -0.0316 | 108.0036
10.5 | 1.2529 | 0.01189 | -0.0311 | 105.3743
11 | 1.2895 | 0.01261 | -0.0285 | 102.2601
11.5 | 1.3266 | 0.01332 | -0.0261 | 99.5946
12 | 1.3621 | 0.01416 | -0.0236 | 96.1935
12.5 | 1.396 | 0.01511 | -0.021 | 92.3891
13 | 1.4279 | 0.01622 | -0.0182 | 88.0333
13.5 | 1.4592 | 0.01739 | -0.0155 | 83.9103
14 | 1.4911 | 0.01856 | -0.0131 | 80.3394
14.5 | 1.5201 | 0.01994 | -0.0105 | 76.2337
15 | 1.5468 | 0.02151 | -0.0078 | 71.9107
15.5 | 1.5678 | 0.02353 | -0.0047 | 66.6298
16 | 1.5957 | 0.02507 | -0.0025 | 63.6498
16.5 | 1.6146 | 0.02736 | 0.0003 | 59.0132
17 | 1.6271 | 0.03026 | 0.0033 | 53.7707
17.5 | 1.6522 | 0.03221 | 0.005 | 51.2946
18 | 1.6685 | 0.03501 | 0.007 | 47.6578
18.5 | 1.6772 | 0.03865 | 0.0091 | 43.3946
19 | 1.6892 | 0.04216 | 0.0105 | 40.0664
19.5 | 1.6923 | 0.04678 | 0.0118 | 36.1757
20 | 1.6948 | 0.05177 | 0.0124 | 32.7371

## 101. Re 8M Mach 0.25 (1)
BIGFOIL.COM POLAR EXPORT
NACA66-312 a=0.6
NACA66-312 a=0.6 |  |  |  | Cl Max: | 1.105 | at alpha= | 9 | deg
JavaFoil+Calcfoil stall+Eppler ext transition |  |  |  | L/D Max: | 124.737 | at alpha= | 3 | deg
Re: | 8000000 |  |  | Cd Min: | 0.00337 | at alpha= | 0 | deg
Mach: | 0.25 |  |  | Cl=0 at alpha= | -2.0968 | deg
|  |  |  | @ Cl=0.1, Cd= | 0.0054947
|  |  |  | @ Cl=0.4, Cd= | 0.003819
|  |  |  | @ Cl=0.6, Cd= | 0.10414
alpha (deg) | Cl | Cd | Cm | Cl/Cd
-13.5 | -0.363 | 0.09952 | -0.012 | -3.646
-13 | -0.407 | 0.09117 | -0.012 | -4.463
-12.5 | -0.446 | 0.08469 | -0.013 | -5.264
-12 | -0.479 | 0.07936 | -0.013 | -6.038
-11.5 | -0.506 | 0.07508 | -0.014 | -6.742
-11 | -0.527 | 0.06912 | -0.014 | -7.626
-10.5 | -0.541 | 0.06448 | -0.015 | -8.387
-10 | -0.547 | 0.06081 | -0.015 | -9
-9.5 | -0.547 | 0.05604 | -0.017 | -9.769
-9 | -0.544 | 0.04945 | -0.02 | -11.011
-8.5 | -0.647 | 0.00771 | -0.034 | -83.849
-8 | -0.618 | 0.00825 | -0.035 | -74.986
-7.5 | -0.583 | 0.00828 | -0.036 | -70.394
-7 | -0.543 | 0.00799 | -0.036 | -67.919
-6.5 | -0.498 | 0.00758 | -0.037 | -65.705
-6 | -0.45 | 0.00728 | -0.038 | -61.763
-5.5 | -0.398 | 0.00706 | -0.039 | -56.376
-5 | -0.344 | 0.00679 | -0.04 | -50.693
-4.5 | -0.288 | 0.00658 | -0.041 | -43.767
-4 | -0.23 | 0.00629 | -0.042 | -36.567
-3.5 | -0.171 | 0.00613 | -0.043 | -27.879
-3 | -0.111 | 0.00598 | -0.044 | -18.493
-2.5 | -0.05 | 0.00583 | -0.045 | -8.526
-2 | 0.012 | 0.0057 | -0.046 | 2.039
-1.5 | 0.073 | 0.00556 | -0.046 | 13.178
-1 | 0.135 | 0.00541 | -0.047 | 24.938
-0.5 | 0.197 | 0.00394 | -0.048 | 50.057
0 | 0.259 | 0.00337 | -0.049 | 76.801
0.5 | 0.321 | 0.00343 | -0.05 | 93.625
1 | 0.382 | 0.0037 | -0.051 | 103.422
1.5 | 0.444 | 0.00411 | -0.052 | 107.921
2 | 0.504 | 0.00449 | -0.053 | 112.293
2.5 | 0.564 | 0.00492 | -0.054 | 114.674
3 | 0.624 | 0.005 | -0.055 | 124.737
3.5 | 0.681 | 0.00773 | -0.055 | 88.199
4 | 0.739 | 0.00802 | -0.056 | 92.053
4.5 | 0.794 | 0.00835 | -0.057 | 95.106
5 | 0.848 | 0.00868 | -0.058 | 97.71
5.5 | 0.899 | 0.00907 | -0.059 | 99.135
6 | 0.948 | 0.00945 | -0.06 | 100.273
6.5 | 0.991 | 0.00988 | -0.061 | 100.324
7 | 1.028 | 0.01033 | -0.062 | 99.51
7.5 | 1.059 | 0.01081 | -0.062 | 98.024
8 | 1.083 | 0.0114 | -0.063 | 94.991
8.5 | 1.098 | 0.01197 | -0.064 | 91.77
9 | 1.105 | 0.01269 | -0.065 | 87.022
9.5 | 1.101 | 0.01353 | -0.066 | 81.353
10 | 1.087 | 0.01439 | -0.066 | 75.567
10.5 | 1.062 | 0.01535 | -0.067 | 69.211
11 | 1.023 | 0.01681 | -0.067 | 60.851
11.5 | 0.817 | 0.07054 | -0.04 | 11.586
12 | 0.757 | 0.07891 | -0.034 | 9.588
12.5 | 0.693 | 0.08587 | -0.034 | 8.074
13 | 0.623 | 0.09103 | -0.034 | 6.84
13.5 | 0.547 | 0.09889 | -0.034 | 5.527
14 | 0.465 | 0.10414 | -0.035 | 4.469

## 102. Re 8M Mach 0.25 (2)
BIGFOIL.COM POLAR EXPORT
NACA66-312 a=0.6
NACA66-312 a=0.6 |  |  |  | Cl Max: | 1.5426 | at alpha= | 16 | deg
XFOIL ncrit=9 |  |  |  | L/D Max: | 130.069 | at alpha= | 1 | deg
Re: | 8000000 |  |  | Cd Min: | 0.20192 | at alpha= | -18.5 | deg
Mach: | 0.25 |  |  | Cl=0 at alpha= | -2.2513 | deg
|  |  |  | @ Cl=0.1, Cd= | 0.0050203
|  |  |  | @ Cl=0.4, Cd= | 0.0031351
|  |  |  | @ Cl=0.6, Cd= | 0.0063821
alpha (deg) | Cl | Cd | Cm | Cl/Cd
-18.5 | -0.587 | 0.20192 | 0.0015 | -2.9071
-18 | -0.5745 | 0.19334 | -0.0031 | -2.9714
-17 | -0.5561 | 0.17423 | -0.0131 | -3.1918
-16 | -0.5464 | 0.15349 | -0.0242 | -3.5598
-15.5 | -0.9674 | 0.05644 | -0.088 | -17.1403
-15 | -1.0081 | 0.04542 | -0.095 | -22.1951
-14.5 | -1.1012 | 0.03378 | -0.0945 | -32.5992
-14 | -1.1687 | 0.02659 | -0.0862 | -43.9526
-13.5 | -1.1884 | 0.02309 | -0.0765 | -51.4682
-13 | -1.1735 | 0.02004 | -0.0707 | -58.5579
-12.5 | -1.1411 | 0.01778 | -0.0665 | -64.1789
-12 | -1.0983 | 0.01613 | -0.0634 | -68.0905
-11.5 | -1.0558 | 0.01425 | -0.0603 | -74.0912
-11 | -1.0079 | 0.01278 | -0.0578 | -78.8654
-10.5 | -0.9545 | 0.01185 | -0.056 | -80.5485
-10 | -0.8998 | 0.01107 | -0.0546 | -81.2827
-9.5 | -0.8441 | 0.01037 | -0.0534 | -81.3983
-9 | -0.7867 | 0.00987 | -0.0526 | -79.7062
-8.5 | -0.7299 | 0.00931 | -0.0518 | -78.3996
-8 | -0.6738 | 0.00871 | -0.051 | -77.3594
-7.5 | -0.6182 | 0.008 | -0.0502 | -77.275
-7 | -0.5605 | 0.00756 | -0.0498 | -74.1402
-6.5 | -0.5023 | 0.00719 | -0.0497 | -69.8609
-6 | -0.4438 | 0.00687 | -0.0496 | -64.5997
-5.5 | -0.385 | 0.0066 | -0.0497 | -58.3333
-5 | -0.3258 | 0.00639 | -0.05 | -50.9859
-4.5 | -0.2673 | 0.00606 | -0.0502 | -44.1089
-4 | -0.208 | 0.00584 | -0.0506 | -35.6164
-3.5 | -0.1485 | 0.00566 | -0.0511 | -26.2367
-3 | -0.0891 | 0.00547 | -0.0516 | -16.2888
-2.5 | -0.0296 | 0.00531 | -0.0522 | -5.5744
-2 | 0.0299 | 0.0052 | -0.0529 | 5.75
-1.5 | 0.0896 | 0.00505 | -0.0536 | 17.7426
-1 | 0.1491 | 0.00488 | -0.0543 | 30.5533
-0.5 | 0.2063 | 0.00446 | -0.0547 | 46.2556
0 | 0.2633 | 0.00392 | -0.0552 | 67.1684
0.5 | 0.3173 | 0.00299 | -0.0554 | 106.1204
1 | 0.3772 | 0.0029 | -0.0562 | 130.069
1.5 | 0.4315 | 0.00346 | -0.056 | 124.711
2 | 0.4784 | 0.00453 | -0.0547 | 105.6071
3 | 0.5751 | 0.00606 | -0.0523 | 94.901
3.5 | 0.6238 | 0.00669 | -0.051 | 93.2436
4 | 0.6779 | 0.00701 | -0.0506 | 96.7047
4.5 | 0.7321 | 0.00728 | -0.0502 | 100.5632
5 | 0.7853 | 0.0076 | -0.0495 | 103.3289
6 | 0.8899 | 0.00822 | -0.0478 | 108.2603
6.5 | 0.9391 | 0.00862 | -0.0462 | 108.9443
7 | 0.9881 | 0.00896 | -0.0447 | 110.279
7.5 | 1.0304 | 0.00935 | -0.0417 | 110.2032
8 | 1.0661 | 0.00986 | -0.0374 | 108.1237
8.5 | 1.1042 | 0.0104 | -0.0337 | 106.1731
9 | 1.1443 | 0.01092 | -0.0305 | 104.7894
9.5 | 1.1809 | 0.01154 | -0.0267 | 102.331
11 | 1.3052 | 0.01408 | -0.019 | 92.6989
11.5 | 1.341 | 0.01517 | -0.0157 | 88.3982
12 | 1.3737 | 0.01652 | -0.012 | 83.1538
12.5 | 1.4096 | 0.01774 | -0.0088 | 79.4589
13 | 1.442 | 0.01922 | -0.0053 | 75.026
13.5 | 1.4714 | 0.02095 | -0.0017 | 70.2339
14 | 1.4944 | 0.02319 | 0.0023 | 64.4416
14.5 | 1.5119 | 0.02592 | 0.0066 | 58.3295
15 | 1.5302 | 0.02872 | 0.0103 | 53.2799
15.5 | 1.5337 | 0.03284 | 0.0145 | 46.7022
16 | 1.5426 | 0.03675 | 0.0177 | 41.9755
16.5 | 1.5363 | 0.04228 | 0.0206 | 36.3363
17 | 1.5144 | 0.04986 | 0.0225 | 30.373
17.5 | 1.4854 | 0.05908 | 0.0223 | 25.1422
18 | 1.4648 | 0.06849 | 0.0202 | 21.3871
18.5 | 1.4092 | 0.08418 | 0.0132 | 16.7403
19 | 1.382 | 0.09732 | 0.0057 | 14.2006
19.5 | 1.3211 | 0.11794 | -0.0078 | 11.2015
20 | 1.2771 | 0.13671 | -0.0203 | 9.3417

## 103. Re 8M Mach 0.50 (1)
BIGFOIL.COM POLAR EXPORT
NACA66-312 a=0.6
NACA66-312 a=0.6 |  |  |  | Cl Max: | 1.191 | at alpha= | 20 | deg
JavaFoil+Calcfoil stall+Eppler ext transition |  |  |  | L/D Max: | 125.095 | at alpha= | 2 | deg
Re: | 8000000 |  |  | Cd Min: | 0.00325 | at alpha= | 0 | deg
Mach: | 0.5 |  |  | Cl=0 at alpha= | -2.0956 | deg
|  |  |  | @ Cl=0.1, Cd= | 0.0053791
|  |  |  | @ Cl=0.4, Cd= | 0.0036204
|  |  |  | @ Cl=0.6, Cd= | 0.0051464
alpha (deg) | Cl | Cd | Cm | Cl/Cd
-20 | -0.975 | 0.15545 | -0.01 | -6.272
-19.5 | -0.949 | 0.14793 | -0.011 | -6.417
-19 | -0.921 | 0.1421 | -0.011 | -6.478
-18.5 | -0.892 | 0.13619 | -0.011 | -6.547
-18 | -0.864 | 0.13212 | -0.011 | -6.543
-17.5 | -0.838 | 0.12769 | -0.012 | -6.564
-17 | -0.813 | 0.12522 | -0.013 | -6.496
-16.5 | -0.785 | 0.12008 | -0.013 | -6.538
-16 | -0.758 | 0.11396 | -0.013 | -6.65
-15.5 | -0.731 | 0.10447 | -0.014 | -7.002
-15 | -0.707 | 0.09627 | -0.015 | -7.346
-14.5 | -0.683 | 0.08864 | -0.016 | -7.703
-14 | -0.649 | 0.10021 | -0.014 | -6.477
-13.5 | -0.623 | 0.0906 | -0.015 | -6.872
-13 | -0.597 | 0.08402 | -0.016 | -7.1
-12.5 | -0.572 | 0.07626 | -0.017 | -7.496
-12 | -0.551 | 0.0656 | -0.02 | -8.404
-11.5 | -0.604 | 0.01735 | -0.03 | -34.812
-11 | -0.487 | 0.07196 | -0.017 | -6.763
-10.5 | -0.459 | 0.07112 | -0.017 | -6.448
-10 | -0.432 | 0.06309 | -0.017 | -6.844
-9.5 | -0.405 | 0.05784 | -0.019 | -7.011
-9 | -0.38 | 0.05258 | -0.02 | -7.22
-8.5 | -0.417 | 0.01223 | -0.036 | -34.073
-8 | -0.399 | 0.00925 | -0.039 | -43.078
-7.5 | -0.295 | 0.05015 | -0.018 | -5.882
-7 | -0.268 | 0.0461 | -0.019 | -5.811
-6.5 | -0.242 | 0.0407 | -0.022 | -5.935
-6 | -0.339 | 0.03952 | -0.021 | -8.575
-5.5 | -0.406 | 0.00746 | -0.044 | -54.367
-5 | -0.365 | 0.00709 | -0.045 | -51.461
-4.5 | -0.312 | 0.00671 | -0.046 | -46.502
-4 | -0.252 | 0.00641 | -0.047 | -39.372
-3.5 | -0.189 | 0.00613 | -0.048 | -30.804
-3 | -0.123 | 0.00595 | -0.049 | -20.639
-2.5 | -0.055 | 0.00573 | -0.05 | -9.662
-2 | 0.013 | 0.0056 | -0.051 | 2.316
-1.5 | 0.082 | 0.00546 | -0.052 | 14.967
-1 | 0.151 | 0.00515 | -0.053 | 29.282
-0.5 | 0.22 | 0.0039 | -0.054 | 56.537
0 | 0.289 | 0.00325 | -0.055 | 89.164
0.5 | 0.358 | 0.00331 | -0.056 | 108.35
1 | 0.427 | 0.00382 | -0.057 | 111.73
1.5 | 0.496 | 0.00406 | -0.058 | 122.064
2 | 0.562 | 0.00449 | -0.059 | 125.095
2.5 | 0.628 | 0.00563 | -0.06 | 111.534
3 | 0.691 | 0.00827 | -0.061 | 83.639
3.5 | 0.755 | 0.00863 | -0.062 | 87.409
4 | 0.815 | 0.00907 | -0.063 | 89.911
4.5 | 0.873 | 0.00948 | -0.064 | 92.024
5 | 0.925 | 0.01002 | -0.065 | 92.26
5.5 | 0.97 | 0.0106 | -0.065 | 91.472
6 | 1.003 | 0.01127 | -0.066 | 89.023
6.5 | 1.007 | 0.01203 | -0.067 | 83.687
7 | 0.938 | 0.01298 | -0.068 | 72.285
7.5 | 0.52 | 0.04937 | -0.033 | 10.532
8 | 0.545 | 0.05526 | -0.03 | 9.872
8.5 | 0.573 | 0.05541 | -0.034 | 10.349
9 | 0.601 | 0.05879 | -0.036 | 10.22
9.5 | 0.759 | 0.01643 | -0.073 | 46.204
10 | 0.789 | 0.01777 | -0.073 | 44.416
10.5 | 0.814 | 0.01982 | -0.074 | 41.086
11 | 0.707 | 0.07479 | -0.038 | 9.449
11.5 | 0.881 | 0.02009 | -0.076 | 43.833
12 | 0.908 | 0.02206 | -0.076 | 41.162
12.5 | 0.926 | 0.02648 | -0.076 | 34.98
13 | 0.817 | 0.08806 | -0.046 | 9.279
13.5 | 0.843 | 0.09634 | -0.046 | 8.747
14 | 0.896 | 0.07734 | -0.059 | 11.59
14.5 | 0.898 | 0.09817 | -0.049 | 9.145
15 | 0.923 | 0.10635 | -0.05 | 8.68
15.5 | 0.953 | 0.11128 | -0.052 | 8.562
16 | 0.971 | 0.11548 | -0.048 | 8.408
16.5 | 1 | 0.1183 | -0.051 | 8.454
17 | 1.034 | 0.12067 | -0.056 | 8.57
17.5 | 1.07 | 0.12039 | -0.06 | 8.884
18 | 1.077 | 0.13187 | -0.053 | 8.165
18.5 | 1.106 | 0.13593 | -0.055 | 8.135
19 | 1.147 | 0.13171 | -0.062 | 8.708
19.5 | 1.186 | 0.1287 | -0.066 | 9.212
20 | 1.191 | 0.15454 | -0.061 | 7.71

## 104. Re 8M Mach 0.50 (2)
BIGFOIL.COM POLAR EXPORT
NACA66-312 a=0.6
NACA66-312 a=0.6 |  |  |  | Cl Max: | 1.1213 | at alpha= | 9 | deg
XFOIL ncrit=9 |  |  |  | L/D Max: | 162.37 | at alpha= | 1.5 | deg
Re: | 8000000 |  |  | Cd Min: | 0.2514 | at alpha= | -20 | deg
Mach: | 0.5 |  |  | Cl=0 at alpha= | -2.2933 | deg
|  |  |  | @ Cl=0.1, Cd= | 0.0051788
|  |  |  | @ Cl=0.4, Cd= | 0.0029884
|  |  |  | @ Cl=0.6, Cd= | 0.0061662
alpha (deg) | Cl | Cd | Cm | Cl/Cd
-20 | -0.6716 | 0.2514 | 0.0225 | -2.6714
-19 | -0.63 | 0.23438 | 0.0123 | -2.6879
-18 | -0.5896 | 0.21689 | 0.0021 | -2.7184
-17.5 | -0.5673 | 0.20965 | -0.0027 | -2.7059
-17 | -0.5476 | 0.20105 | -0.0077 | -2.7237
-16.5 | -0.5298 | 0.19176 | -0.0127 | -2.7628
-16 | -0.512 | 0.1827 | -0.0176 | -2.8024
-15 | -0.4743 | 0.1663 | -0.0273 | -2.8521
-14.5 | -0.4581 | 0.15742 | -0.0323 | -2.91
-14 | -0.4441 | 0.14821 | -0.0373 | -2.9964
-13.5 | -0.4288 | 0.13971 | -0.0422 | -3.0692
-13 | -0.4123 | 0.13182 | -0.0469 | -3.1277
-12.5 | -0.3995 | 0.12337 | -0.0517 | -3.2382
-12 | -0.392 | 0.11387 | -0.0569 | -3.4425
-11.5 | -0.3862 | 0.10459 | -0.0621 | -3.6925
-11 | -0.3794 | 0.09607 | -0.067 | -3.9492
-10.5 | -0.3794 | 0.08674 | -0.0724 | -4.374
-10 | -0.3732 | 0.07894 | -0.077 | -4.7276
-9.5 | -0.3795 | 0.06936 | -0.0829 | -5.4715
-9 | -0.3933 | 0.05813 | -0.0919 | -6.7659
-8.5 | -0.4164 | 0.04843 | -0.0988 | -8.598
-8 | -0.4569 | 0.04145 | -0.096 | -11.0229
-7.5 | -0.4859 | 0.03493 | -0.0894 | -13.9107
-7 | -0.4968 | 0.02748 | -0.0833 | -18.0786
-6.5 | -0.4962 | 0.01956 | -0.0764 | -25.3681
-6 | -0.4772 | 0.01202 | -0.0702 | -39.7005
-5.5 | -0.4267 | 0.0087 | -0.0663 | -49.046
-5 | -0.3656 | 0.00741 | -0.0637 | -49.3387
-4.5 | -0.2998 | 0.00672 | -0.0621 | -44.6131
-4 | -0.2329 | 0.00623 | -0.0611 | -37.3836
-3.5 | -0.1646 | 0.00595 | -0.0607 | -27.6639
-3 | -0.0963 | 0.00573 | -0.0607 | -16.8063
-2.5 | -0.0282 | 0.0055 | -0.061 | -5.1273
-2 | 0.04 | 0.00532 | -0.0614 | 7.5188
-1.5 | 0.108 | 0.00516 | -0.062 | 20.9302
-1 | 0.1759 | 0.00501 | -0.0628 | 35.1098
-0.5 | 0.2412 | 0.00469 | -0.0632 | 51.4286
0.5 | 0.3638 | 0.00302 | -0.0633 | 120.4636
1 | 0.4325 | 0.00296 | -0.0643 | 146.1149
1.5 | 0.5001 | 0.00308 | -0.065 | 162.3701
2 | 0.5407 | 0.00466 | -0.0611 | 116.03
2.5 | 0.5829 | 0.00577 | -0.0572 | 101.0225
3 | 0.6239 | 0.00672 | -0.0528 | 92.8423
4 | 0.7196 | 0.00771 | -0.0456 | 93.3333
4.5 | 0.7646 | 0.00813 | -0.0413 | 94.0467
5 | 0.811 | 0.00866 | -0.0372 | 93.649
5.5 | 0.8602 | 0.0092 | -0.0335 | 93.5
6 | 0.9079 | 0.00988 | -0.0294 | 91.8927
6.5 | 0.9551 | 0.01066 | -0.0251 | 89.5966
7 | 1.0016 | 0.01154 | -0.0206 | 86.7938
7.5 | 1.0454 | 0.01263 | -0.0154 | 82.7712
8 | 1.0785 | 0.01423 | -0.0086 | 75.7906
8.5 | 1.0946 | 0.0167 | 0.0001 | 65.5449
9 | 1.1213 | 0.02175 | 0.0051 | 51.554
9.5 | 1.1023 | 0.02865 | 0.0147 | 38.4747
10 | 1.0709 | 0.03615 | 0.0219 | 29.6238
10.5 | 1.0353 | 0.0442 | 0.0265 | 23.4231
11 | 1.0007 | 0.05311 | 0.0279 | 18.842
11.5 | 0.9642 | 0.06386 | 0.0256 | 15.0987
12 | 0.9286 | 0.07695 | 0.0188 | 12.0676
12.5 | 0.9037 | 0.09147 | 0.0089 | 9.8797
13 | 0.8856 | 0.10837 | -0.0025 | 8.172
13.5 | 0.8732 | 0.12282 | -0.0115 | 7.1096
14 | 0.8658 | 0.13613 | -0.0196 | 6.3601

## 105. Re 10M Mach 0.00 (1)
BIGFOIL.COM POLAR EXPORT
NACA66-312 a=0.6
NACA66-312 a=0.6 |  |  |  | Cl Max: | 1.159 | at alpha= | 10.5 | deg
JavaFoil+Calcfoil stall+Eppler ext transition |  |  |  | L/D Max: | 115.472 | at alpha= | 4 | deg
Re: | 10000000 |  |  | Cd Min: | 0.00406 | at alpha= | 1 | deg
Mach: | 0 |  |  | Cl=0 at alpha= | -2.0932 | deg
|  |  |  | @ Cl=0.1, Cd= | 0.0052817
|  |  |  | @ Cl=0.4, Cd= | 0.004205
|  |  |  | @ Cl=0.6, Cd= | 0.0053672
alpha (deg) | Cl | Cd | Cm | Cl/Cd
-15.5 | -0.54 | 0.11354 | -0.01 | -4.76
-15 | -0.56 | 0.1055 | -0.011 | -5.312
-14.5 | -0.579 | 0.1005 | -0.011 | -5.762
-14 | -0.596 | 0.0952 | -0.011 | -6.264
-13.5 | -0.611 | 0.08901 | -0.012 | -6.864
-13 | -0.62 | 0.08243 | -0.013 | -7.52
-12.5 | -0.625 | 0.07789 | -0.013 | -8.022
-12 | -0.629 | 0.07111 | -0.015 | -8.845
-11.5 | -0.626 | 0.06876 | -0.015 | -9.108
-11 | -0.643 | 0.04962 | -0.02 | -12.963
-10.5 | -0.749 | 0.00988 | -0.029 | -75.775
-10 | -0.739 | 0.00802 | -0.03 | -92.148
-9.5 | -0.719 | 0.00863 | -0.031 | -83.335
-9 | -0.693 | 0.00873 | -0.032 | -79.417
-8.5 | -0.662 | 0.00829 | -0.033 | -79.907
-8 | -0.624 | 0.00793 | -0.034 | -78.752
-7.5 | -0.583 | 0.00764 | -0.034 | -76.28
-7 | -0.538 | 0.00737 | -0.035 | -73.077
-6.5 | -0.491 | 0.0071 | -0.036 | -69.148
-6 | -0.441 | 0.00688 | -0.037 | -64.114
-5.5 | -0.389 | 0.00662 | -0.038 | -58.753
-5 | -0.335 | 0.00645 | -0.039 | -51.981
-4.5 | -0.28 | 0.00617 | -0.04 | -45.417
-4 | -0.223 | 0.00601 | -0.041 | -37.183
-3.5 | -0.166 | 0.00586 | -0.041 | -28.26
-3 | -0.107 | 0.00572 | -0.042 | -18.752
-2.5 | -0.048 | 0.00559 | -0.043 | -8.617
-2 | 0.011 | 0.00547 | -0.044 | 2.058
-1.5 | 0.071 | 0.00533 | -0.045 | 13.303
-1 | 0.131 | 0.00523 | -0.046 | 25.007
-0.5 | 0.191 | 0.00415 | -0.047 | 46.021
0 | 0.251 | 0.00425 | -0.048 | 59.043
0.5 | 0.31 | 0.00422 | -0.049 | 73.616
1 | 0.37 | 0.00406 | -0.049 | 91.097
1.5 | 0.43 | 0.00435 | -0.05 | 98.728
2 | 0.488 | 0.0047 | -0.051 | 103.923
2.5 | 0.547 | 0.00502 | -0.052 | 108.855
3 | 0.605 | 0.0054 | -0.053 | 111.985
3.5 | 0.662 | 0.0065 | -0.054 | 101.821
4 | 0.718 | 0.00622 | -0.055 | 115.472
4.5 | 0.772 | 0.00777 | -0.056 | 99.346
5 | 0.826 | 0.00807 | -0.056 | 102.308
5.5 | 0.877 | 0.00838 | -0.057 | 104.664
6 | 0.926 | 0.00873 | -0.058 | 106.181
6.5 | 0.972 | 0.00911 | -0.059 | 106.721
7 | 1.013 | 0.00947 | -0.06 | 106.981
7.5 | 1.049 | 0.00984 | -0.061 | 106.618
8 | 1.081 | 0.01032 | -0.061 | 104.8
8.5 | 1.108 | 0.01077 | -0.062 | 102.94
9 | 1.13 | 0.01131 | -0.063 | 99.907
9.5 | 1.145 | 0.0119 | -0.064 | 96.278
10 | 1.156 | 0.01253 | -0.064 | 92.252
10.5 | 1.159 | 0.01324 | -0.065 | 87.568
11 | 1.158 | 0.01388 | -0.066 | 83.399
11.5 | 1.148 | 0.01465 | -0.067 | 78.401
12 | 1.126 | 0.0157 | -0.067 | 71.753
12.5 | 1.098 | 0.01685 | -0.068 | 65.161
13 | 1.063 | 0.01836 | -0.068 | 57.909
13.5 | 1.02 | 0.02114 | -0.068 | 48.249
14 | 0.865 | 0.06935 | -0.053 | 12.47
14.5 | 0.805 | 0.09251 | -0.043 | 8.699
15 | 0.769 | 0.10035 | -0.041 | 7.659
15.5 | 0.731 | 0.11033 | -0.038 | 6.626

## 106. Re 10M Mach 0.00 (2)
BIGFOIL.COM POLAR EXPORT
NACA66-312 a=0.6
NACA66-312 a=0.6 |  |  |  | Cl Max: | 1.7465 | at alpha= | 20 | deg
XFOIL ncrit=9 |  |  |  | L/D Max: | 127.298 | at alpha= | 1 | deg
Re: | 10000000 |  |  | Cd Min: | 0.04359 | at alpha= | 20 | deg
Mach: | 0 |  |  | Cl=0 at alpha= | -2.235 | deg
|  |  |  | @ Cl=0.1, Cd= | 0.0047921
|  |  |  | @ Cl=0.4, Cd= | 0.0035661
|  |  |  | @ Cl=0.6, Cd= | 0.0062712
alpha (deg) | Cl | Cd | Cm | Cl/Cd
-19.5 | -1.5263 | 0.02834 | -0.082 | -53.8567
-19 | -1.5271 | 0.02579 | -0.0779 | -59.2129
-18.5 | -1.5184 | 0.02358 | -0.0744 | -64.3936
-18 | -1.5055 | 0.02177 | -0.0707 | -69.1548
-17.5 | -1.4886 | 0.02029 | -0.0668 | -73.3662
-17 | -1.4755 | 0.01871 | -0.0617 | -78.8616
-16.5 | -1.459 | 0.01753 | -0.0563 | -83.2288
-16 | -1.4299 | 0.01644 | -0.053 | -86.9769
-15.5 | -1.3923 | 0.01553 | -0.051 | -89.6523
-15 | -1.3512 | 0.01474 | -0.0494 | -91.6689
-14.5 | -1.3079 | 0.014 | -0.0482 | -93.4214
-14 | -1.2623 | 0.01337 | -0.0472 | -94.4129
-13.5 | -1.2157 | 0.01272 | -0.0464 | -95.5739
-13 | -1.1677 | 0.01216 | -0.0458 | -96.028
-12.5 | -1.1192 | 0.01155 | -0.0452 | -96.9004
-12 | -1.0712 | 0.01083 | -0.0445 | -98.9104
-11.5 | -1.0215 | 0.01021 | -0.0441 | -100.049
-11 | -0.9704 | 0.00972 | -0.0438 | -99.8354
-10.5 | -0.9182 | 0.0093 | -0.0437 | -98.7312
-10 | -0.8653 | 0.00893 | -0.0438 | -96.8981
-9.5 | -0.8115 | 0.00861 | -0.0439 | -94.2509
-9 | -0.757 | 0.00836 | -0.0442 | -90.5502
-8.5 | -0.7026 | 0.00806 | -0.0444 | -87.1712
-8 | -0.6493 | 0.00758 | -0.0444 | -85.6596
-7.5 | -0.595 | 0.00718 | -0.0446 | -82.8691
-7 | -0.54 | 0.00686 | -0.0449 | -78.7172
-6.5 | -0.4846 | 0.00658 | -0.0452 | -73.6474
-6 | -0.4286 | 0.00636 | -0.0457 | -67.3899
-5.5 | -0.3722 | 0.00616 | -0.0462 | -60.4221
-5 | -0.3156 | 0.00596 | -0.0468 | -52.953
-4.5 | -0.2591 | 0.00571 | -0.0473 | -45.3765
-4 | -0.2023 | 0.00552 | -0.0479 | -36.6486
-3.5 | -0.1451 | 0.00537 | -0.0486 | -27.0205
-3 | -0.0879 | 0.00522 | -0.0492 | -16.8391
-2 | 0.027 | 0.00495 | -0.0506 | 5.4545
-1.5 | 0.0845 | 0.00483 | -0.0513 | 17.4948
-1 | 0.1418 | 0.00469 | -0.052 | 30.2345
-0.5 | 0.1981 | 0.00433 | -0.0526 | 45.7506
0 | 0.2538 | 0.00396 | -0.0532 | 64.0909
0.5 | 0.3087 | 0.00339 | -0.0537 | 91.0619
1 | 0.3628 | 0.00285 | -0.0541 | 127.2982
2 | 0.4589 | 0.0047 | -0.0526 | 97.6383
3 | 0.5588 | 0.00586 | -0.0515 | 95.3584
3.5 | 0.6089 | 0.00636 | -0.0509 | 95.739
4 | 0.6622 | 0.00661 | -0.0509 | 100.1815
4.5 | 0.7156 | 0.00686 | -0.0509 | 104.3149
5 | 0.7682 | 0.00713 | -0.0508 | 107.7419
5.5 | 0.8208 | 0.00738 | -0.0507 | 111.2195
6 | 0.8724 | 0.00765 | -0.0504 | 114.0392
6.5 | 0.9225 | 0.00799 | -0.0499 | 115.4568
7 | 0.9728 | 0.00827 | -0.0494 | 117.63
7.5 | 1.0214 | 0.0086 | -0.0486 | 118.7674
8 | 1.0679 | 0.00901 | -0.0474 | 118.5239
8.5 | 1.1135 | 0.00939 | -0.0461 | 118.5836
9 | 1.1567 | 0.00974 | -0.0443 | 118.7577
9.5 | 1.1907 | 0.01015 | -0.0406 | 117.3103
10 | 1.2237 | 0.01065 | -0.037 | 114.9014
10.5 | 1.2531 | 0.01119 | -0.0327 | 111.9839
11 | 1.3004 | 0.01175 | -0.0324 | 110.6723
11.5 | 1.3369 | 0.01241 | -0.03 | 107.7276
12 | 1.3719 | 0.01317 | -0.0275 | 104.1686
12.5 | 1.4058 | 0.01403 | -0.025 | 100.1996
13 | 1.4382 | 0.01501 | -0.0223 | 95.8161
13.5 | 1.471 | 0.01598 | -0.0199 | 92.0526
14 | 1.5034 | 0.01701 | -0.0176 | 88.3833
14.5 | 1.5328 | 0.01825 | -0.015 | 83.989
15 | 1.5601 | 0.01965 | -0.0124 | 79.3944
15.5 | 1.5827 | 0.02141 | -0.0094 | 73.9234
16 | 1.6132 | 0.02264 | -0.0075 | 71.2544
16.5 | 1.633 | 0.02467 | -0.0047 | 66.1938
17.5 | 1.6784 | 0.02847 | -0.0004 | 58.9533
18 | 1.6977 | 0.03076 | 0.0017 | 55.1918
18.5 | 1.7084 | 0.03384 | 0.0041 | 50.4846
19 | 1.7271 | 0.03641 | 0.0056 | 47.4348
19.5 | 1.7373 | 0.03987 | 0.0072 | 43.5741
20 | 1.7465 | 0.04359 | 0.0084 | 40.0665

## 107. Re 10M Mach 0.10 (1)
BIGFOIL.COM POLAR EXPORT
NACA66-312 a=0.6
NACA66-312 a=0.6 |  |  |  | Cl Max: | 1.15 | at alpha= | 10.5 | deg
JavaFoil+Calcfoil stall+Eppler ext transition |  |  |  | L/D Max: | 112.331 | at alpha= | 3 | deg
Re: | 10000000 |  |  | Cd Min: | 0.00411 | at alpha= | 1 | deg
Mach: | 0.1 |  |  | Cl=0 at alpha= | -2.0932 | deg
|  |  |  | @ Cl=0.1, Cd= | 0.0052617
|  |  |  | @ Cl=0.4, Cd= | 0.0042173
|  |  |  | @ Cl=0.6, Cd= | 0.0053558
alpha (deg) | Cl | Cd | Cm | Cl/Cd
-15 | -0.525 | 0.10664 | -0.011 | -4.926
-14.5 | -0.548 | 0.10152 | -0.011 | -5.394
-14 | -0.568 | 0.0958 | -0.012 | -5.932
-13.5 | -0.587 | 0.08954 | -0.012 | -6.551
-13 | -0.598 | 0.08431 | -0.013 | -7.09
-12.5 | -0.607 | 0.07818 | -0.013 | -7.761
-12 | -0.612 | 0.07347 | -0.014 | -8.332
-11.5 | -0.614 | 0.06958 | -0.014 | -8.818
-11 | -0.612 | 0.06463 | -0.015 | -9.474
-10.5 | -0.727 | 0.01123 | -0.029 | -64.763
-10 | -0.731 | 0.00931 | -0.03 | -78.513
-9.5 | -0.715 | 0.0087 | -0.031 | -82.117
-9 | -0.691 | 0.00835 | -0.032 | -82.735
-8.5 | -0.661 | 0.00836 | -0.033 | -79.098
-8 | -0.624 | 0.008 | -0.034 | -78.033
-7.5 | -0.583 | 0.00773 | -0.035 | -75.495
-7 | -0.539 | 0.00743 | -0.035 | -72.615
-6.5 | -0.492 | 0.00716 | -0.036 | -68.777
-6 | -0.443 | 0.00689 | -0.037 | -64.255
-5.5 | -0.391 | 0.00667 | -0.038 | -58.568
-5 | -0.337 | 0.00643 | -0.039 | -52.344
-4.5 | -0.281 | 0.00623 | -0.04 | -45.168
-4 | -0.224 | 0.00601 | -0.041 | -37.361
-3.5 | -0.167 | 0.00583 | -0.042 | -28.538
-3 | -0.108 | 0.0057 | -0.043 | -18.9
-2.5 | -0.048 | 0.00557 | -0.043 | -8.697
-2 | 0.011 | 0.00545 | -0.044 | 2.077
-1.5 | 0.071 | 0.00531 | -0.045 | 13.428
-1 | 0.131 | 0.00521 | -0.046 | 25.234
-0.5 | 0.192 | 0.00419 | -0.047 | 45.835
0 | 0.252 | 0.00422 | -0.048 | 59.749
0.5 | 0.312 | 0.00423 | -0.049 | 73.692
1 | 0.372 | 0.00411 | -0.05 | 90.506
1.5 | 0.432 | 0.00434 | -0.051 | 99.612
2 | 0.49 | 0.0047 | -0.051 | 104.393
2.5 | 0.549 | 0.00501 | -0.052 | 109.708
3 | 0.608 | 0.00541 | -0.053 | 112.331
3.5 | 0.665 | 0.00648 | -0.054 | 102.514
4 | 0.721 | 0.00754 | -0.055 | 95.62
4.5 | 0.776 | 0.00781 | -0.056 | 99.325
5 | 0.829 | 0.0081 | -0.057 | 102.344
5.5 | 0.881 | 0.00845 | -0.058 | 104.275
6 | 0.93 | 0.00878 | -0.058 | 105.892
6.5 | 0.975 | 0.00915 | -0.059 | 106.529
7 | 1.015 | 0.00957 | -0.06 | 106.104
7.5 | 1.052 | 0.00992 | -0.061 | 106.061
8 | 1.083 | 0.01041 | -0.062 | 103.952
8.5 | 1.108 | 0.01087 | -0.062 | 101.92
9 | 1.128 | 0.01144 | -0.063 | 98.567
9.5 | 1.142 | 0.01203 | -0.064 | 94.875
10 | 1.149 | 0.01273 | -0.065 | 90.202
10.5 | 1.15 | 0.01342 | -0.065 | 85.687
11 | 1.145 | 0.01409 | -0.066 | 81.24
11.5 | 1.13 | 0.01509 | -0.067 | 74.888
12 | 1.103 | 0.01604 | -0.067 | 68.781
12.5 | 1.069 | 0.01744 | -0.068 | 61.282
13 | 1.017 | 0.02132 | -0.067 | 47.706
13.5 | 0.869 | 0.06306 | -0.054 | 13.784
14 | 0.8 | 0.08921 | -0.042 | 8.966
14.5 | 0.76 | 0.09673 | -0.04 | 7.861
15 | 0.72 | 0.10651 | -0.037 | 6.758
15.5 | 0.682 | 0.1132 | -0.037 | 6.022

## 108. Re 10M Mach 0.10 (2)
BIGFOIL.COM POLAR EXPORT
NACA66-312 a=0.6
NACA66-312 a=0.6 |  |  |  | Cl Max: | 1.724 | at alpha= | 20 | deg
XFOIL ncrit=9 |  |  |  | L/D Max: | 128.556 | at alpha= | 1 | deg
Re: | 10000000 |  |  | Cd Min: | 0.04852 | at alpha= | 20 | deg
Mach: | 0.1 |  |  | Cl=0 at alpha= | -2.2358 | deg
|  |  |  | @ Cl=0.1, Cd= | 0.0047967
|  |  |  | @ Cl=0.4, Cd= | 0.003517
|  |  |  | @ Cl=0.6, Cd= | 0.0062627
alpha (deg) | Cl | Cd | Cm | Cl/Cd
-20 | -1.4333 | 0.04368 | -0.0864 | -32.8136
-19 | -1.4763 | 0.03112 | -0.0864 | -47.4389
-18.5 | -1.4822 | 0.02751 | -0.0832 | -53.8786
-18 | -1.482 | 0.02459 | -0.0792 | -60.2684
-17.5 | -1.4727 | 0.02245 | -0.075 | -65.5991
-17 | -1.4598 | 0.02066 | -0.0704 | -70.6583
-16.5 | -1.4421 | 0.01929 | -0.0655 | -74.7589
-16 | -1.4275 | 0.01795 | -0.0595 | -79.5265
-15.5 | -1.3983 | 0.01657 | -0.056 | -84.3874
-15 | -1.3601 | 0.01553 | -0.0536 | -87.5789
-14.5 | -1.3179 | 0.01464 | -0.0518 | -90.0205
-14 | -1.2726 | 0.0139 | -0.0505 | -91.554
-13.5 | -1.226 | 0.01318 | -0.0493 | -93.0197
-13 | -1.1776 | 0.01256 | -0.0484 | -93.758
-12.5 | -1.1273 | 0.01203 | -0.0477 | -93.7074
-12 | -1.0793 | 0.01121 | -0.0467 | -96.2801
-11.5 | -1.0297 | 0.01049 | -0.046 | -98.1602
-11 | -0.9783 | 0.00993 | -0.0455 | -98.5196
-10.5 | -0.9257 | 0.00946 | -0.0452 | -97.8541
-10 | -0.8722 | 0.00905 | -0.045 | -96.3757
-9.5 | -0.8179 | 0.0087 | -0.045 | -94.0115
-9 | -0.7627 | 0.00845 | -0.0452 | -90.2604
-8.5 | -0.7078 | 0.00813 | -0.0453 | -87.0603
-8 | -0.6537 | 0.00767 | -0.0453 | -85.2282
-7.5 | -0.5991 | 0.00724 | -0.0453 | -82.7486
-7 | -0.5436 | 0.00691 | -0.0455 | -78.6686
-6.5 | -0.4877 | 0.00662 | -0.0458 | -73.6707
-6 | -0.4314 | 0.00638 | -0.0462 | -67.6176
-5.5 | -0.3745 | 0.00618 | -0.0467 | -60.5987
-5 | -0.3174 | 0.00599 | -0.0472 | -52.9883
-4.5 | -0.2606 | 0.00573 | -0.0477 | -45.4799
-4 | -0.2034 | 0.00553 | -0.0483 | -36.7812
-3.5 | -0.1458 | 0.00538 | -0.0489 | -27.1004
-3 | -0.0883 | 0.00523 | -0.0496 | -16.8834
-2.5 | -0.0307 | 0.00508 | -0.0502 | -6.0433
-2 | 0.0274 | 0.00495 | -0.051 | 5.5354
-1.5 | 0.0852 | 0.00483 | -0.0517 | 17.6398
-1 | 0.1429 | 0.0047 | -0.0524 | 30.4043
-0.5 | 0.1995 | 0.00434 | -0.053 | 45.9677
0 | 0.2554 | 0.00396 | -0.0535 | 64.4949
0.5 | 0.3106 | 0.00339 | -0.054 | 91.6224
1 | 0.3651 | 0.00284 | -0.0544 | 128.5563
2 | 0.4615 | 0.00471 | -0.0528 | 97.983
2.5 | 0.5112 | 0.00535 | -0.0522 | 95.5514
3 | 0.5615 | 0.00588 | -0.0516 | 95.4932
3.5 | 0.6118 | 0.00638 | -0.051 | 95.8934
4 | 0.6653 | 0.00664 | -0.051 | 100.1958
4.5 | 0.719 | 0.00688 | -0.051 | 104.5058
5 | 0.7718 | 0.00716 | -0.0508 | 107.7933
5.5 | 0.8246 | 0.00741 | -0.0506 | 111.2821
6 | 0.8763 | 0.0077 | -0.0503 | 113.8052
6.5 | 0.9267 | 0.00803 | -0.0496 | 115.4047
7 | 0.9771 | 0.00832 | -0.049 | 117.4399
7.5 | 1.0256 | 0.00867 | -0.0481 | 118.293
8 | 1.0718 | 0.00908 | -0.0467 | 118.0396
8.5 | 1.1174 | 0.00946 | -0.0452 | 118.1184
9 | 1.1567 | 0.00981 | -0.0424 | 117.9103
9.5 | 1.1909 | 0.01027 | -0.0387 | 115.9591
10 | 1.2247 | 0.01081 | -0.0351 | 113.2932
10.5 | 1.2571 | 0.01134 | -0.0313 | 110.8554
11 | 1.3035 | 0.01195 | -0.0307 | 109.0795
11.5 | 1.3397 | 0.01268 | -0.0281 | 105.6546
12 | 1.3743 | 0.01353 | -0.0253 | 101.5743
12.5 | 1.4083 | 0.01445 | -0.0227 | 97.4602
13 | 1.4419 | 0.01543 | -0.02 | 93.4478
13.5 | 1.4755 | 0.01643 | -0.0176 | 89.8052
14 | 1.5065 | 0.01762 | -0.0149 | 85.4994
14.5 | 1.534 | 0.01905 | -0.012 | 80.5249
15 | 1.5605 | 0.02059 | -0.0092 | 75.7892
15.5 | 1.5843 | 0.02237 | -0.0062 | 70.8225
16 | 1.6116 | 0.02391 | -0.0039 | 67.4028
16.5 | 1.6317 | 0.02605 | -0.001 | 62.6372
17 | 1.6525 | 0.02822 | 0.0015 | 58.5578
17.5 | 1.6751 | 0.03029 | 0.0035 | 55.3021
18 | 1.6925 | 0.03293 | 0.0057 | 51.3969
18.5 | 1.6956 | 0.03688 | 0.0084 | 45.9761
19 | 1.7141 | 0.03973 | 0.0097 | 43.1437
19.5 | 1.721 | 0.04379 | 0.0112 | 39.3012
20 | 1.724 | 0.04852 | 0.0122 | 35.5317

## 109. Re 10M Mach 0.25 (1)
BIGFOIL.COM POLAR EXPORT
NACA66-312 a=0.6
NACA66-312 a=0.6 |  |  |  | Cl Max: | 1.106 | at alpha= | 9 | deg
JavaFoil+Calcfoil stall+Eppler ext transition |  |  |  | L/D Max: | 120.514 | at alpha= | 3 | deg
Re: | 10000000 |  |  | Cd Min: | 0.004 | at alpha= | 0 | deg
Mach: | 0.25 |  |  | Cl=0 at alpha= | -2.0968 | deg
|  |  |  | @ Cl=0.1, Cd= | 0.0053177
|  |  |  | @ Cl=0.4, Cd= | 0.00418
|  |  |  | @ Cl=0.6, Cd= | 0.10312
alpha (deg) | Cl | Cd | Cm | Cl/Cd
-13.5 | -0.363 | 0.09815 | -0.012 | -3.697
-13 | -0.407 | 0.08974 | -0.012 | -4.535
-12.5 | -0.446 | 0.08411 | -0.013 | -5.3
-12 | -0.479 | 0.07862 | -0.013 | -6.097
-11.5 | -0.506 | 0.0746 | -0.014 | -6.789
-11 | -0.527 | 0.06854 | -0.014 | -7.692
-10.5 | -0.542 | 0.0634 | -0.015 | -8.544
-10 | -0.548 | 0.05958 | -0.016 | -9.199
-9.5 | -0.549 | 0.05497 | -0.017 | -9.983
-9 | -0.546 | 0.04802 | -0.02 | -11.379
-8.5 | -0.648 | 0.00838 | -0.034 | -77.357
-8 | -0.619 | 0.00835 | -0.035 | -74.113
-7.5 | -0.583 | 0.00798 | -0.036 | -73.103
-7 | -0.543 | 0.00769 | -0.036 | -70.534
-6.5 | -0.498 | 0.00737 | -0.037 | -67.527
-6 | -0.45 | 0.00709 | -0.038 | -63.448
-5.5 | -0.398 | 0.00681 | -0.039 | -58.498
-5 | -0.344 | 0.00654 | -0.04 | -52.602
-4.5 | -0.288 | 0.00632 | -0.041 | -45.578
-4 | -0.23 | 0.00612 | -0.042 | -37.569
-3.5 | -0.171 | 0.0059 | -0.043 | -28.933
-3 | -0.111 | 0.00577 | -0.044 | -19.186
-2.5 | -0.05 | 0.00562 | -0.045 | -8.843
-2 | 0.012 | 0.00549 | -0.046 | 2.116
-1.5 | 0.073 | 0.00537 | -0.046 | 13.631
-1 | 0.135 | 0.00525 | -0.047 | 25.7
-0.5 | 0.197 | 0.00416 | -0.048 | 47.36
0 | 0.259 | 0.004 | -0.049 | 64.693
0.5 | 0.321 | 0.00421 | -0.05 | 76.079
1 | 0.382 | 0.00409 | -0.051 | 93.475
1.5 | 0.444 | 0.0044 | -0.052 | 100.966
2 | 0.504 | 0.00477 | -0.053 | 105.588
2.5 | 0.564 | 0.00512 | -0.054 | 110.188
3 | 0.624 | 0.00518 | -0.055 | 120.514
3.5 | 0.682 | 0.00747 | -0.056 | 91.3
4 | 0.739 | 0.00774 | -0.056 | 95.478
4.5 | 0.795 | 0.00804 | -0.057 | 98.855
5 | 0.849 | 0.00836 | -0.058 | 101.575
5.5 | 0.9 | 0.00872 | -0.059 | 103.219
6 | 0.949 | 0.0091 | -0.06 | 104.286
6.5 | 0.992 | 0.00951 | -0.061 | 104.322
7 | 1.029 | 0.00995 | -0.062 | 103.489
7.5 | 1.06 | 0.01042 | -0.062 | 101.784
8 | 1.084 | 0.01095 | -0.063 | 99.046
8.5 | 1.1 | 0.0115 | -0.064 | 95.574
9 | 1.106 | 0.0122 | -0.065 | 90.625
9.5 | 1.102 | 0.01299 | -0.066 | 84.892
10 | 1.089 | 0.01382 | -0.066 | 78.792
10.5 | 1.064 | 0.01474 | -0.067 | 72.209
11 | 1.027 | 0.01587 | -0.068 | 64.738
11.5 | 0.825 | 0.06594 | -0.044 | 12.514
12 | 0.758 | 0.0782 | -0.036 | 9.687
12.5 | 0.693 | 0.08424 | -0.035 | 8.232
13 | 0.623 | 0.08957 | -0.035 | 6.955
13.5 | 0.547 | 0.09534 | -0.035 | 5.737
14 | 0.466 | 0.10312 | -0.036 | 4.515

## 110. Re 10M Mach 0.25 (2)
BIGFOIL.COM POLAR EXPORT
NACA66-312 a=0.6
NACA66-312 a=0.6 |  |  |  | Cl Max: | 1.579 | at alpha= | 16.5 | deg
XFOIL ncrit=9 |  |  |  | L/D Max: | 133.428 | at alpha= | 1 | deg
Re: | 10000000 |  |  | Cd Min: | 0.19331 | at alpha= | -18.5 | deg
Mach: | 0.25 |  |  | Cl=0 at alpha= | -2.245 | deg
|  |  |  | @ Cl=0.1, Cd= | 0.0048279
|  |  |  | @ Cl=0.4, Cd= | 0.0033782
|  |  |  | @ Cl=0.6, Cd= | 0.0062154
alpha (deg) | Cl | Cd | Cm | Cl/Cd
-18.5 | -0.6083 | 0.19331 | -0.0005 | -3.1468
-18 | -0.5925 | 0.18636 | -0.005 | -3.1793
-17.5 | -0.5764 | 0.17951 | -0.0093 | -3.211
-16.5 | -0.5746 | 0.15643 | -0.0216 | -3.6732
-16 | -1.0035 | 0.05901 | -0.0866 | -17.0056
-15.5 | -1.046 | 0.04669 | -0.0956 | -22.4031
-15 | -1.1023 | 0.03719 | -0.0971 | -29.6397
-14.5 | -1.1894 | 0.02812 | -0.0909 | -42.2973
-14 | -1.2292 | 0.02335 | -0.081 | -52.6424
-13.5 | -1.2378 | 0.01965 | -0.0721 | -62.9924
-13 | -1.2106 | 0.01708 | -0.0672 | -70.8782
-12.5 | -1.1668 | 0.01555 | -0.0639 | -75.0354
-12 | -1.1183 | 0.01432 | -0.0612 | -78.0936
-11.5 | -1.0668 | 0.01325 | -0.059 | -80.5132
-11 | -1.0177 | 0.01187 | -0.0565 | -85.7372
-10.5 | -0.9649 | 0.01085 | -0.0547 | -88.9309
-10 | -0.909 | 0.01015 | -0.0533 | -89.5567
-9.5 | -0.8522 | 0.00955 | -0.0522 | -89.2356
-9 | -0.7942 | 0.00911 | -0.0515 | -87.1789
-8.5 | -0.7364 | 0.00864 | -0.0508 | -85.2315
-8 | -0.6777 | 0.00827 | -0.0504 | -81.9468
-7.5 | -0.6213 | 0.00767 | -0.0497 | -81.0039
-7 | -0.5637 | 0.0072 | -0.0493 | -78.2917
-6.5 | -0.5054 | 0.00684 | -0.0491 | -73.8889
-6 | -0.4466 | 0.00654 | -0.0491 | -68.2875
-5.5 | -0.3873 | 0.00628 | -0.0493 | -61.672
-5 | -0.3278 | 0.00606 | -0.0496 | -54.0924
-4.5 | -0.2687 | 0.00582 | -0.0499 | -46.1684
-4 | -0.2094 | 0.00559 | -0.0503 | -37.4597
-3.5 | -0.1498 | 0.00542 | -0.0509 | -27.6384
-3 | -0.0902 | 0.00528 | -0.0515 | -17.0833
-2.5 | -0.0306 | 0.00511 | -0.0521 | -5.9883
-2 | 0.0294 | 0.00498 | -0.0528 | 5.9036
-1.5 | 0.089 | 0.00485 | -0.0535 | 18.3505
-1 | 0.1487 | 0.00473 | -0.0542 | 31.4376
-0.5 | 0.207 | 0.00438 | -0.0548 | 47.2603
0 | 0.2646 | 0.00397 | -0.0553 | 66.6499
1 | 0.3776 | 0.00283 | -0.0562 | 133.4276
1.5 | 0.425 | 0.00399 | -0.055 | 106.5163
2.5 | 0.5252 | 0.00543 | -0.0533 | 96.7219
3.5 | 0.6271 | 0.0065 | -0.0516 | 96.4769
4 | 0.6819 | 0.00677 | -0.0513 | 100.7238
5 | 0.7907 | 0.00732 | -0.0505 | 108.0191
6 | 0.8966 | 0.00793 | -0.049 | 113.0643
6.5 | 0.9479 | 0.00827 | -0.0479 | 114.6191
7 | 0.9979 | 0.00861 | -0.0465 | 115.9001
7.5 | 1.0446 | 0.00903 | -0.0444 | 115.6811
8 | 1.0821 | 0.00945 | -0.0403 | 114.5079
8.5 | 1.1207 | 0.00992 | -0.0366 | 112.9738
9 | 1.1597 | 0.01045 | -0.0331 | 110.9761
9.5 | 1.1975 | 0.01109 | -0.0295 | 107.9802
10 | 1.2323 | 0.01175 | -0.0253 | 104.8766
11.5 | 1.3539 | 0.01449 | -0.0172 | 93.4369
12 | 1.3908 | 0.01557 | -0.014 | 89.3256
12.5 | 1.4259 | 0.01679 | -0.0106 | 84.9256
13 | 1.4583 | 0.01823 | -0.007 | 79.9945
13.5 | 1.4864 | 0.02001 | -0.0031 | 74.2829
14 | 1.5122 | 0.022 | 0.0009 | 68.7364
14.5 | 1.537 | 0.02416 | 0.0047 | 63.6175
15 | 1.5576 | 0.0267 | 0.0085 | 58.3371
15.5 | 1.5662 | 0.03026 | 0.0128 | 51.7581
16 | 1.5789 | 0.03373 | 0.0162 | 46.81
16.5 | 1.579 | 0.03846 | 0.0196 | 41.0556
17 | 1.5635 | 0.045 | 0.0223 | 34.7444
17.5 | 1.5378 | 0.05324 | 0.0234 | 28.8843
18 | 1.5212 | 0.06149 | 0.0227 | 24.739
18.5 | 1.468 | 0.07552 | 0.018 | 19.4386
19 | 1.4449 | 0.0871 | 0.0124 | 16.589
19.5 | 1.3875 | 0.1056 | 0.0011 | 13.1392
20 | 1.3525 | 0.12161 | -0.0094 | 11.1216

## 111. Re 10M Mach 0.50 (1)
BIGFOIL.COM POLAR EXPORT
NACA66-312 a=0.6
NACA66-312 a=0.6 |  |  |  | Cl Max: | 1.206 | at alpha= | 19.5 | deg
JavaFoil+Calcfoil stall+Eppler ext transition |  |  |  | L/D Max: | 113.046 | at alpha= | 1.5 | deg
Re: | 10000000 |  |  | Cd Min: | 0.00384 | at alpha= | 0 | deg
Mach: | 0.5 |  |  | Cl=0 at alpha= | -2.0956 | deg
|  |  |  | @ Cl=0.1, Cd= | 0.0055109
|  |  |  | @ Cl=0.4, Cd= | 0.0041548
|  |  |  | @ Cl=0.6, Cd= | 0.0056464
alpha (deg) | Cl | Cd | Cm | Cl/Cd
-20 | -0.976 | 0.15438 | -0.01 | -6.321
-19.5 | -0.95 | 0.14356 | -0.011 | -6.621
-19 | -0.922 | 0.13796 | -0.011 | -6.686
-18.5 | -0.894 | 0.13302 | -0.011 | -6.718
-18 | -0.866 | 0.12874 | -0.012 | -6.725
-17.5 | -0.839 | 0.12113 | -0.012 | -6.93
-17 | -0.814 | 0.12411 | -0.013 | -6.559
-16.5 | -0.787 | 0.11689 | -0.013 | -6.729
-16 | -0.759 | 0.11044 | -0.013 | -6.869
-15.5 | -0.733 | 0.10243 | -0.014 | -7.16
-15 | -0.712 | 0.09124 | -0.016 | -7.803
-14.5 | -0.694 | 0.07833 | -0.018 | -8.856
-14 | -0.649 | 0.09924 | -0.015 | -6.543
-13.5 | -0.624 | 0.08865 | -0.016 | -7.039
-13 | -0.598 | 0.08231 | -0.017 | -7.265
-12.5 | -0.575 | 0.07239 | -0.019 | -7.948
-12 | -0.592 | 0.03621 | -0.026 | -16.356
-11.5 | -0.619 | 0.01356 | -0.031 | -45.603
-11 | -0.487 | 0.07059 | -0.017 | -6.898
-10.5 | -0.459 | 0.0704 | -0.017 | -6.515
-10 | -0.432 | 0.06223 | -0.018 | -6.946
-9.5 | -0.406 | 0.05672 | -0.019 | -7.162
-9 | -0.383 | 0.04976 | -0.022 | -7.687
-8.5 | -0.43 | 0.00968 | -0.037 | -44.411
-8 | -0.399 | 0.00767 | -0.039 | -52.006
-7.5 | -0.295 | 0.04941 | -0.019 | -5.973
-7 | -0.268 | 0.04563 | -0.019 | -5.873
-6.5 | -0.242 | 0.03985 | -0.023 | -6.08
-6 | -0.339 | 0.03916 | -0.021 | -8.658
-5.5 | -0.406 | 0.00718 | -0.044 | -56.504
-5 | -0.365 | 0.00685 | -0.045 | -53.245
-4.5 | -0.312 | 0.00647 | -0.046 | -48.198
-4 | -0.252 | 0.00615 | -0.047 | -41.033
-3.5 | -0.189 | 0.00597 | -0.048 | -31.652
-3 | -0.123 | 0.00607 | -0.049 | -20.258
-2.5 | -0.055 | 0.00589 | -0.05 | -9.414
-2 | 0.013 | 0.00569 | -0.051 | 2.278
-1.5 | 0.082 | 0.00555 | -0.052 | 14.736
-1 | 0.151 | 0.0054 | -0.053 | 27.943
-0.5 | 0.22 | 0.0041 | -0.054 | 53.758
0 | 0.289 | 0.00384 | -0.055 | 75.341
0.5 | 0.358 | 0.00396 | -0.056 | 90.365
1 | 0.427 | 0.00428 | -0.057 | 99.668
1.5 | 0.496 | 0.00438 | -0.058 | 113.046
2 | 0.562 | 0.00537 | -0.059 | 104.534
2.5 | 0.628 | 0.00585 | -0.06 | 107.421
3 | 0.692 | 0.00796 | -0.061 | 86.958
3.5 | 0.755 | 0.00831 | -0.062 | 90.889
4 | 0.816 | 0.00872 | -0.063 | 93.614
4.5 | 0.874 | 0.00913 | -0.064 | 95.667
5 | 0.926 | 0.00966 | -0.065 | 95.881
5.5 | 0.971 | 0.01022 | -0.066 | 95.016
6 | 1.004 | 0.01083 | -0.066 | 92.751
6.5 | 1.008 | 0.01157 | -0.067 | 87.109
7 | 0.939 | 0.01247 | -0.068 | 75.331
7.5 | 0.52 | 0.04922 | -0.034 | 10.57
8 | 0.546 | 0.05363 | -0.031 | 10.174
8.5 | 0.574 | 0.05509 | -0.035 | 10.416
9 | 0.602 | 0.05761 | -0.038 | 10.447
9.5 | 0.76 | 0.0158 | -0.073 | 48.107
10 | 0.79 | 0.01708 | -0.073 | 46.275
10.5 | 0.818 | 0.0189 | -0.074 | 43.268
11 | 0.708 | 0.07393 | -0.04 | 9.574
11.5 | 0.882 | 0.01929 | -0.076 | 45.718
12 | 0.91 | 0.02111 | -0.077 | 43.105
12.5 | 0.934 | 0.024 | -0.077 | 38.93
13 | 0.824 | 0.08334 | -0.05 | 9.885
13.5 | 0.845 | 0.09373 | -0.048 | 9.014
14 | 1.019 | 0.02792 | -0.079 | 36.515
14.5 | 0.922 | 0.08249 | -0.06 | 11.175
15 | 0.93 | 0.0999 | -0.054 | 9.312
15.5 | 0.957 | 0.1066 | -0.055 | 8.979
16 | 0.973 | 0.11252 | -0.049 | 8.647
16.5 | 1.007 | 0.11319 | -0.055 | 8.897
17 | 1.047 | 0.11038 | -0.061 | 9.483
17.5 | 1.079 | 0.11249 | -0.063 | 9.591
18 | 1.079 | 0.129 | -0.054 | 8.364
18.5 | 1.114 | 0.12912 | -0.059 | 8.626
19 | 1.173 | 0.11111 | -0.069 | 10.559
19.5 | 1.206 | 0.11202 | -0.071 | 10.769
20 | 1.195 | 0.14924 | -0.062 | 8.005

## 112. Re 10M Mach 0.50 (2)
BIGFOIL.COM POLAR EXPORT
NACA66-312 a=0.6
NACA66-312 a=0.6 |  |  |  | Cl Max: | 1.1153 | at alpha= | 8.5 | deg
XFOIL ncrit=9 |  |  |  | L/D Max: | 150.976 | at alpha= | 1 | deg
Re: | 10000000 |  |  | Cd Min: | 0.25138 | at alpha= | -20 | deg
Mach: | 0.5 |  |  | Cl=0 at alpha= | -2.2874 | deg
|  |  |  | @ Cl=0.1, Cd= | 0.0049639
|  |  |  | @ Cl=0.4, Cd= | 0.0030638
|  |  |  | @ Cl=0.6, Cd= | 0.0061612
alpha (deg) | Cl | Cd | Cm | Cl/Cd
-20 | -0.6721 | 0.25138 | 0.0225 | -2.6736
-19.5 | -0.6509 | 0.24296 | 0.0174 | -2.679
-19 | -0.6306 | 0.23405 | 0.0122 | -2.6943
-18.5 | -0.6108 | 0.22477 | 0.0071 | -2.7174
-18 | -0.5908 | 0.21607 | 0.002 | -2.7343
-17.5 | -0.5682 | 0.209 | -0.0029 | -2.7187
-17 | -0.5481 | 0.20064 | -0.0078 | -2.7318
-16.5 | -0.5312 | 0.19099 | -0.0129 | -2.7813
-16 | -0.5142 | 0.1817 | -0.018 | -2.8299
-15.5 | -0.4955 | 0.17339 | -0.0229 | -2.8577
-14.5 | -0.4614 | 0.15617 | -0.0328 | -2.9545
-14 | -0.4476 | 0.14698 | -0.0379 | -3.0453
-13 | -0.4164 | 0.13051 | -0.0476 | -3.1906
-12.5 | -0.4036 | 0.12207 | -0.0524 | -3.3063
-12 | -0.3966 | 0.11264 | -0.0577 | -3.521
-11.5 | -0.393 | 0.10299 | -0.0632 | -3.8159
-11 | -0.3873 | 0.0943 | -0.0682 | -4.1071
-10.5 | -0.3896 | 0.08465 | -0.0739 | -4.6025
-10 | -0.3847 | 0.07676 | -0.0786 | -5.0117
-9.5 | -0.3938 | 0.06685 | -0.0849 | -5.8908
-9 | -0.4117 | 0.05461 | -0.096 | -7.5389
-8.5 | -0.4337 | 0.04656 | -0.0997 | -9.3149
-8 | -0.4758 | 0.04019 | -0.0948 | -11.8388
-7.5 | -0.4978 | 0.03375 | -0.0887 | -14.7496
-7 | -0.5072 | 0.02626 | -0.0825 | -19.3145
-6.5 | -0.5097 | 0.01779 | -0.0751 | -28.6509
-6 | -0.4904 | 0.01019 | -0.0688 | -48.1256
-5.5 | -0.4345 | 0.00793 | -0.0652 | -54.7919
-5 | -0.371 | 0.00691 | -0.0628 | -53.6903
-4.5 | -0.3038 | 0.00635 | -0.0614 | -47.8425
-4 | -0.235 | 0.006 | -0.0607 | -39.1667
-3.5 | -0.1665 | 0.00567 | -0.0604 | -29.3651
-3 | -0.0977 | 0.00545 | -0.0605 | -17.9266
-2.5 | -0.029 | 0.00526 | -0.0608 | -5.5133
-2 | 0.0392 | 0.00508 | -0.0613 | 7.7165
-1.5 | 0.1073 | 0.00495 | -0.0619 | 21.6768
-1 | 0.1752 | 0.00483 | -0.0627 | 36.2733
-0.5 | 0.2421 | 0.00456 | -0.0633 | 53.0921
0 | 0.3062 | 0.00406 | -0.0637 | 75.4187
0.5 | 0.368 | 0.00325 | -0.0639 | 113.2308
1 | 0.4333 | 0.00287 | -0.0644 | 150.9756
2.5 | 0.581 | 0.00582 | -0.0569 | 99.8282
3 | 0.6261 | 0.00663 | -0.0532 | 94.4344
3.5 | 0.6791 | 0.00709 | -0.0507 | 95.7828
4 | 0.7345 | 0.00744 | -0.0484 | 98.7231
4.5 | 0.7777 | 0.0078 | -0.0436 | 99.7051
5 | 0.8249 | 0.00826 | -0.0394 | 99.8668
5.5 | 0.8733 | 0.00879 | -0.0355 | 99.3515
6 | 0.92 | 0.00946 | -0.0312 | 97.2516
6.5 | 0.9698 | 0.01012 | -0.0272 | 95.83
7.5 | 1.0598 | 0.01207 | -0.0171 | 87.8045
8 | 1.0979 | 0.01347 | -0.0108 | 81.5071
8.5 | 1.1153 | 0.01592 | -0.0021 | 70.0565
9.5 | 1.1142 | 0.02781 | 0.0141 | 40.0647
10 | 1.084 | 0.03505 | 0.0215 | 30.9272
10.5 | 1.0506 | 0.04275 | 0.0265 | 24.5754
11 | 1.0169 | 0.05135 | 0.0285 | 19.8033
11.5 | 0.9805 | 0.06174 | 0.0268 | 15.8811
12 | 0.9449 | 0.07433 | 0.0209 | 12.7122
12.5 | 0.9193 | 0.08833 | 0.0116 | 10.4076
13 | 0.9001 | 0.10446 | 0.0003 | 8.6167
13.5 | 0.8889 | 0.11939 | -0.009 | 7.4453

## 113. Re 12M Mach 0.00 (1)
BIGFOIL.COM POLAR EXPORT
NACA66-312 a=0.6
NACA66-312 a=0.6 |  |  |  | Cl Max: | 1.161 | at alpha= | 10.5 | deg
JavaFoil+Calcfoil stall+Eppler ext transition |  |  |  | L/D Max: | 125.032 | at alpha= | 4.5 | deg
Re: | 12000000 |  |  | Cd Min: | 0.00455 | at alpha= | 1.5 | deg
Mach: | 0 |  |  | Cl=0 at alpha= | -2.0932 | deg
|  |  |  | @ Cl=0.1, Cd= | 0.0051665
|  |  |  | @ Cl=0.4, Cd= | 0.00465
|  |  |  | @ Cl=0.6, Cd= | 0.0054972
alpha (deg) | Cl | Cd | Cm | Cl/Cd
-16 | -0.52 | 0.11785 | -0.01 | -4.411
-15.5 | -0.541 | 0.11147 | -0.01 | -4.849
-15 | -0.561 | 0.10575 | -0.011 | -5.301
-14.5 | -0.579 | 0.09974 | -0.011 | -5.807
-14 | -0.596 | 0.09505 | -0.012 | -6.275
-13.5 | -0.611 | 0.08804 | -0.012 | -6.943
-13 | -0.619 | 0.08314 | -0.013 | -7.45
-12.5 | -0.626 | 0.07638 | -0.014 | -8.194
-12 | -0.631 | 0.06958 | -0.015 | -9.062
-11.5 | -0.628 | 0.06731 | -0.015 | -9.324
-11 | -0.755 | 0.01047 | -0.028 | -72.086
-10.5 | -0.752 | 0.00941 | -0.029 | -79.942
-10 | -0.74 | 0.00877 | -0.03 | -84.306
-9.5 | -0.719 | 0.00878 | -0.031 | -81.987
-9 | -0.693 | 0.00844 | -0.032 | -82.121
-8.5 | -0.662 | 0.00809 | -0.033 | -81.89
-8 | -0.624 | 0.00774 | -0.034 | -80.658
-7.5 | -0.583 | 0.00746 | -0.034 | -78.118
-7 | -0.538 | 0.00719 | -0.035 | -74.827
-6.5 | -0.491 | 0.00693 | -0.036 | -70.8
-6 | -0.441 | 0.00665 | -0.037 | -66.301
-5.5 | -0.389 | 0.00647 | -0.038 | -60.168
-5 | -0.335 | 0.00624 | -0.039 | -53.739
-4.5 | -0.28 | 0.00602 | -0.04 | -46.5
-4 | -0.223 | 0.00587 | -0.041 | -38.076
-3.5 | -0.166 | 0.00567 | -0.041 | -29.227
-3 | -0.107 | 0.00553 | -0.042 | -19.389
-2.5 | -0.048 | 0.00541 | -0.043 | -8.909
-2 | 0.011 | 0.0053 | -0.044 | 2.124
-1.5 | 0.071 | 0.00521 | -0.045 | 13.618
-1 | 0.131 | 0.00512 | -0.046 | 25.546
-0.5 | 0.191 | 0.00481 | -0.047 | 39.653
0 | 0.251 | 0.00483 | -0.048 | 51.904
0.5 | 0.31 | 0.00466 | -0.049 | 66.59
1 | 0.37 | 0.00475 | -0.049 | 77.911
1.5 | 0.43 | 0.00455 | -0.05 | 94.529
2 | 0.488 | 0.00484 | -0.051 | 100.814
2.5 | 0.547 | 0.00515 | -0.052 | 106.055
3 | 0.605 | 0.00553 | -0.053 | 109.43
3.5 | 0.662 | 0.00625 | -0.054 | 105.867
4 | 0.718 | 0.0065 | -0.055 | 110.376
4.5 | 0.773 | 0.00618 | -0.056 | 125.032
5 | 0.826 | 0.00784 | -0.056 | 105.41
5.5 | 0.878 | 0.00814 | -0.057 | 107.757
6 | 0.927 | 0.00847 | -0.058 | 109.447
6.5 | 0.973 | 0.00882 | -0.059 | 110.287
7 | 1.014 | 0.0092 | -0.06 | 110.17
7.5 | 1.05 | 0.00954 | -0.061 | 110.126
8 | 1.082 | 0.00999 | -0.061 | 108.317
8.5 | 1.109 | 0.01046 | -0.062 | 106.023
9 | 1.131 | 0.01097 | -0.063 | 103.07
9.5 | 1.147 | 0.01154 | -0.064 | 99.387
10 | 1.157 | 0.01217 | -0.065 | 95.055
10.5 | 1.161 | 0.01284 | -0.065 | 90.361
11 | 1.159 | 0.01342 | -0.066 | 86.356
11.5 | 1.15 | 0.01417 | -0.067 | 81.151
12 | 1.127 | 0.01525 | -0.067 | 73.909
12.5 | 1.1 | 0.01621 | -0.068 | 67.852
13 | 1.066 | 0.01759 | -0.068 | 60.611
13.5 | 1.026 | 0.01953 | -0.069 | 52.534
14 | 0.957 | 0.02907 | -0.066 | 32.919
14.5 | 0.81 | 0.08781 | -0.046 | 9.227
15 | 0.767 | 0.102 | -0.04 | 7.516
15.5 | 0.732 | 0.10856 | -0.039 | 6.74

## 114. Re 12M Mach 0.00 (2)
BIGFOIL.COM POLAR EXPORT
NACA66-312 a=0.6
NACA66-312 a=0.6 |  |  |  | Cl Max: | 1.7659 | at alpha= | 20 | deg
XFOIL ncrit=9 |  |  |  | L/D Max: | 123.513 | at alpha= | 8.5 | deg
Re: | 12000000 |  |  | Cd Min: | 0.04161 | at alpha= | 20 | deg
Mach: | 0 |  |  | Cl=0 at alpha= | -2.2292 | deg
|  |  |  | @ Cl=0.1, Cd= | 0.0046538
|  |  |  | @ Cl=0.4, Cd= | 0.0040708
|  |  |  | @ Cl=0.6, Cd= | 0.0061215
alpha (deg) | Cl | Cd | Cm | Cl/Cd
-20 | -1.5521 | 0.03029 | -0.0821 | -51.2413
-19.5 | -1.5553 | 0.02689 | -0.0795 | -57.8393
-19 | -1.5518 | 0.02429 | -0.076 | -63.8864
-18.5 | -1.5421 | 0.02223 | -0.0722 | -69.3702
-18 | -1.5279 | 0.02057 | -0.0683 | -74.2781
-17.5 | -1.5098 | 0.01922 | -0.0642 | -78.5536
-17 | -1.4912 | 0.01806 | -0.0595 | -82.5692
-16.5 | -1.4715 | 0.01703 | -0.0544 | -86.4063
-16 | -1.4392 | 0.01587 | -0.0517 | -90.6868
-15.5 | -1.4026 | 0.01484 | -0.0495 | -94.5148
-15 | -1.3608 | 0.01404 | -0.0481 | -96.9231
-14.5 | -1.3166 | 0.01334 | -0.0469 | -98.6957
-14 | -1.2705 | 0.01271 | -0.046 | -99.9607
-13.5 | -1.2232 | 0.0121 | -0.0453 | -101.0909
-13 | -1.1746 | 0.01155 | -0.0447 | -101.697
-12 | -1.0748 | 0.01052 | -0.044 | -102.1673
-11.5 | -1.0253 | 0.00987 | -0.0434 | -103.8804
-11 | -0.9744 | 0.00935 | -0.0432 | -104.2139
-10.5 | -0.9222 | 0.00891 | -0.0431 | -103.5017
-10 | -0.869 | 0.00854 | -0.0431 | -101.7564
-9.5 | -0.8152 | 0.00823 | -0.0433 | -99.0522
-9 | -0.7606 | 0.00797 | -0.0436 | -95.4329
-8.5 | -0.7059 | 0.00768 | -0.0439 | -91.9141
-8 | -0.6509 | 0.0074 | -0.0442 | -87.9595
-7.5 | -0.5968 | 0.00698 | -0.0443 | -85.5014
-7 | -0.5418 | 0.00666 | -0.0446 | -81.3514
-6 | -0.4302 | 0.00613 | -0.0454 | -70.1794
-5.5 | -0.3736 | 0.00593 | -0.046 | -63.0017
-4.5 | -0.2601 | 0.00554 | -0.0471 | -46.9495
-4 | -0.2033 | 0.00535 | -0.0477 | -38
-3.5 | -0.1461 | 0.00521 | -0.0484 | -28.0422
-3 | -0.0886 | 0.00507 | -0.0491 | -17.4753
-2.5 | -0.0312 | 0.0049 | -0.0498 | -6.3673
-2 | 0.0264 | 0.00481 | -0.0505 | 5.4886
-1.5 | 0.0839 | 0.00469 | -0.0513 | 17.8891
-1 | 0.1417 | 0.00456 | -0.052 | 31.0746
-0.5 | 0.1982 | 0.0043 | -0.0526 | 46.093
0 | 0.2545 | 0.00396 | -0.0532 | 64.2677
1 | 0.36 | 0.00318 | -0.0536 | 113.2075
1.5 | 0.4067 | 0.00422 | -0.0527 | 96.3744
2 | 0.4577 | 0.0048 | -0.0524 | 95.3542
2.5 | 0.5085 | 0.00534 | -0.052 | 95.2247
3 | 0.5597 | 0.0058 | -0.0516 | 96.5
3.5 | 0.6111 | 0.00621 | -0.0513 | 98.4058
4 | 0.6648 | 0.00645 | -0.0514 | 103.0698
4.5 | 0.7186 | 0.00666 | -0.0515 | 107.8979
5 | 0.7715 | 0.00693 | -0.0514 | 111.3276
5.5 | 0.8246 | 0.00715 | -0.0514 | 115.3287
6 | 0.8763 | 0.00745 | -0.0511 | 117.6242
7 | 0.9781 | 0.00802 | -0.0504 | 121.9576
7.5 | 1.0268 | 0.00837 | -0.0496 | 122.6762
8 | 1.0744 | 0.00874 | -0.0486 | 122.9291
8.5 | 1.1215 | 0.00908 | -0.0476 | 123.5132
9 | 1.1667 | 0.00946 | -0.0462 | 123.3298
9.5 | 1.2038 | 0.00986 | -0.0432 | 122.0892
10 | 1.2359 | 0.01035 | -0.0393 | 119.4106
10.5 | 1.2705 | 0.01084 | -0.036 | 117.2048
11 | 1.3082 | 0.01128 | -0.0335 | 115.9752
11.5 | 1.3469 | 0.01196 | -0.0316 | 112.6171
12 | 1.3813 | 0.01273 | -0.0289 | 108.5075
12.5 | 1.4157 | 0.01354 | -0.0264 | 104.5569
13 | 1.4498 | 0.01439 | -0.0239 | 100.7505
13.5 | 1.4836 | 0.01529 | -0.0215 | 97.0307
14 | 1.515 | 0.01634 | -0.019 | 92.7173
14.5 | 1.543 | 0.01764 | -0.0162 | 87.4717
15 | 1.5706 | 0.01898 | -0.0135 | 82.7503
16 | 1.6245 | 0.02184 | -0.0086 | 74.3819
17 | 1.6699 | 0.02546 | -0.0036 | 65.5892
17.5 | 1.6943 | 0.02722 | -0.0016 | 62.2447
18 | 1.714 | 0.02939 | 0.0006 | 58.3192
18.5 | 1.7199 | 0.03282 | 0.0035 | 52.404
19 | 1.7447 | 0.0348 | 0.0047 | 50.1351
19.5 | 1.7568 | 0.038 | 0.0064 | 46.2316
20 | 1.7659 | 0.04161 | 0.0078 | 42.4393

## 115. Re 12M Mach 0.10 (1)
BIGFOIL.COM POLAR EXPORT
NACA66-312 a=0.6
NACA66-312 a=0.6 |  |  |  | Cl Max: | 1.151 | at alpha= | 10.5 | deg
JavaFoil+Calcfoil stall+Eppler ext transition |  |  |  | L/D Max: | 110.896 | at alpha= | 4 | deg
Re: | 12000000 |  |  | Cd Min: | 0.00459 | at alpha= | 1.5 | deg
Mach: | 0.1 |  |  | Cl=0 at alpha= | -2.0932 | deg
|  |  |  | @ Cl=0.1, Cd= | 0.0052117
|  |  |  | @ Cl=0.4, Cd= | 0.0046647
|  |  |  | @ Cl=0.6, Cd= | 0.0054771
alpha (deg) | Cl | Cd | Cm | Cl/Cd
-15.5 | -0.502 | 0.11418 | -0.01 | -4.396
-15 | -0.525 | 0.10613 | -0.011 | -4.951
-14.5 | -0.548 | 0.10155 | -0.011 | -5.393
-14 | -0.568 | 0.09563 | -0.012 | -5.944
-13.5 | -0.586 | 0.09021 | -0.012 | -6.501
-13 | -0.598 | 0.08467 | -0.012 | -7.058
-12.5 | -0.607 | 0.07717 | -0.014 | -7.869
-12 | -0.614 | 0.07143 | -0.015 | -8.595
-11.5 | -0.614 | 0.06852 | -0.015 | -8.964
-11 | -0.614 | 0.06312 | -0.016 | -9.723
-10.5 | -0.741 | 0.00965 | -0.029 | -76.796
-10 | -0.733 | 0.00837 | -0.03 | -87.501
-9.5 | -0.715 | 0.00838 | -0.031 | -85.332
-9 | -0.691 | 0.00853 | -0.032 | -80.998
-8.5 | -0.661 | 0.0081 | -0.033 | -81.62
-8 | -0.624 | 0.00782 | -0.034 | -79.796
-7.5 | -0.583 | 0.00747 | -0.035 | -78.066
-7 | -0.539 | 0.00718 | -0.035 | -75.078
-6.5 | -0.492 | 0.00692 | -0.036 | -71.135
-6 | -0.443 | 0.00672 | -0.037 | -65.827
-5.5 | -0.391 | 0.00645 | -0.038 | -60.561
-5 | -0.337 | 0.00628 | -0.039 | -53.606
-4.5 | -0.281 | 0.00602 | -0.04 | -46.699
-4 | -0.224 | 0.00587 | -0.041 | -38.247
-3.5 | -0.167 | 0.0057 | -0.042 | -29.226
-3 | -0.108 | 0.00557 | -0.043 | -19.356
-2.5 | -0.048 | 0.00544 | -0.043 | -8.907
-2 | 0.011 | 0.00533 | -0.044 | 2.124
-1.5 | 0.071 | 0.00526 | -0.045 | 13.567
-1 | 0.131 | 0.00516 | -0.046 | 25.454
-0.5 | 0.192 | 0.00479 | -0.047 | 40.068
0 | 0.252 | 0.00466 | -0.048 | 54.096
0.5 | 0.312 | 0.00469 | -0.049 | 66.586
1 | 0.372 | 0.00473 | -0.05 | 78.703
1.5 | 0.432 | 0.00459 | -0.051 | 94.104
2 | 0.49 | 0.00484 | -0.051 | 101.245
2.5 | 0.549 | 0.00514 | -0.052 | 106.904
3 | 0.608 | 0.00553 | -0.053 | 109.846
3.5 | 0.665 | 0.0063 | -0.054 | 105.524
4 | 0.721 | 0.0065 | -0.055 | 110.896
4.5 | 0.776 | 0.00759 | -0.056 | 102.328
5 | 0.83 | 0.00788 | -0.057 | 105.264
5.5 | 0.881 | 0.0082 | -0.058 | 107.526
6 | 0.931 | 0.00851 | -0.058 | 109.367
6.5 | 0.976 | 0.00888 | -0.059 | 109.886
7 | 1.016 | 0.00928 | -0.06 | 109.568
7.5 | 1.053 | 0.00961 | -0.061 | 109.564
8 | 1.084 | 0.01008 | -0.062 | 107.459
8.5 | 1.109 | 0.01055 | -0.063 | 105.101
9 | 1.129 | 0.0111 | -0.063 | 101.699
9.5 | 1.143 | 0.01168 | -0.064 | 97.859
10 | 1.15 | 0.01232 | -0.065 | 93.364
10.5 | 1.151 | 0.01302 | -0.066 | 88.414
11 | 1.146 | 0.01369 | -0.066 | 83.728
11.5 | 1.132 | 0.01459 | -0.067 | 77.575
12 | 1.105 | 0.01559 | -0.068 | 70.86
12.5 | 1.071 | 0.0167 | -0.068 | 64.132
13 | 1.027 | 0.01907 | -0.068 | 53.848
13.5 | 0.963 | 0.02593 | -0.067 | 37.143
14 | 0.805 | 0.08506 | -0.045 | 9.461
14.5 | 0.763 | 0.09419 | -0.042 | 8.098
15 | 0.72 | 0.10462 | -0.038 | 6.886
15.5 | 0.682 | 0.11125 | -0.038 | 6.133

## 116. Re 12M Mach 0.10 (2)
BIGFOIL.COM POLAR EXPORT
NACA66-312 a=0.6
NACA66-312 a=0.6 |  |  |  | Cl Max: | 1.7409 | at alpha= | 20 | deg
XFOIL ncrit=9 |  |  |  | L/D Max: | 123.049 | at alpha= | 8.5 | deg
Re: | 12000000 |  |  | Cd Min: | 0.04667 | at alpha= | 20 | deg
Mach: | 0.1 |  |  | Cl=0 at alpha= | -2.2306 | deg
|  |  |  | @ Cl=0.1, Cd= | 0.0046555
|  |  |  | @ Cl=0.4, Cd= | 0.0040153
|  |  |  | @ Cl=0.6, Cd= | 0.0061209
alpha (deg) | Cl | Cd | Cm | Cl/Cd
-19.5 | -1.4787 | 0.03453 | -0.0882 | -42.8236
-19 | -1.4937 | 0.02996 | -0.0856 | -49.8565
-18.5 | -1.4967 | 0.0266 | -0.0823 | -56.2669
-18 | -1.501 | 0.0235 | -0.0776 | -63.8723
-17.5 | -1.4931 | 0.02136 | -0.073 | -69.9017
-17 | -1.4809 | 0.01962 | -0.0679 | -75.4791
-16.5 | -1.4644 | 0.01832 | -0.0625 | -79.9345
-16 | -1.4409 | 0.01725 | -0.0577 | -83.5304
-15.5 | -1.4073 | 0.01603 | -0.0547 | -87.7916
-15 | -1.3698 | 0.01486 | -0.0523 | -92.1803
-14.5 | -1.3274 | 0.01394 | -0.0505 | -95.2224
-14 | -1.2815 | 0.0132 | -0.0492 | -97.0833
-13.5 | -1.2342 | 0.01251 | -0.0481 | -98.6571
-13 | -1.1851 | 0.0119 | -0.0473 | -99.5882
-12.5 | -1.1345 | 0.01139 | -0.0467 | -99.6049
-11.5 | -1.0335 | 0.01016 | -0.0454 | -101.7224
-11 | -0.9823 | 0.00957 | -0.0448 | -102.6437
-10.5 | -0.9298 | 0.00906 | -0.0445 | -102.6269
-10 | -0.8761 | 0.00865 | -0.0444 | -101.2832
-9.5 | -0.8217 | 0.00832 | -0.0444 | -98.762
-9 | -0.7665 | 0.00805 | -0.0446 | -95.2174
-8.5 | -0.7112 | 0.00774 | -0.0447 | -91.8863
-8 | -0.6556 | 0.00746 | -0.045 | -87.882
-7.5 | -0.6009 | 0.00704 | -0.045 | -85.3551
-7 | -0.5454 | 0.00671 | -0.0452 | -81.2817
-6.5 | -0.4895 | 0.00641 | -0.0455 | -76.3651
-6 | -0.433 | 0.00615 | -0.0459 | -70.4065
-5.5 | -0.376 | 0.00594 | -0.0464 | -63.2997
-4.5 | -0.2616 | 0.00556 | -0.0475 | -47.0504
-4 | -0.2044 | 0.00536 | -0.0481 | -38.1343
-3.5 | -0.1468 | 0.00522 | -0.0487 | -28.1226
-3 | -0.089 | 0.00507 | -0.0494 | -17.5542
-2.5 | -0.0312 | 0.00491 | -0.0501 | -6.3544
-2 | 0.0267 | 0.00481 | -0.0509 | 5.5509
-1.5 | 0.0846 | 0.00469 | -0.0516 | 18.0384
-1 | 0.1427 | 0.00456 | -0.0524 | 31.2939
-0.5 | 0.1995 | 0.0043 | -0.053 | 46.3953
1 | 0.3624 | 0.00316 | -0.054 | 114.6835
1.5 | 0.409 | 0.00422 | -0.053 | 96.9194
2 | 0.4602 | 0.00481 | -0.0527 | 95.6757
2.5 | 0.5111 | 0.00535 | -0.0522 | 95.5327
3 | 0.5624 | 0.00583 | -0.0518 | 96.4666
3.5 | 0.6141 | 0.00623 | -0.0514 | 98.5714
4 | 0.668 | 0.00647 | -0.0515 | 103.2457
4.5 | 0.7221 | 0.00668 | -0.0515 | 108.0988
5 | 0.7753 | 0.00695 | -0.0514 | 111.554
5.5 | 0.8286 | 0.00718 | -0.0514 | 115.4039
6 | 0.8804 | 0.00749 | -0.051 | 117.5434
7 | 0.9826 | 0.00806 | -0.0501 | 121.9107
7.5 | 1.0312 | 0.00843 | -0.0491 | 122.325
8 | 1.0789 | 0.0088 | -0.048 | 122.6023
8.5 | 1.1259 | 0.00915 | -0.0468 | 123.0492
9 | 1.1699 | 0.00954 | -0.045 | 122.631
9.5 | 1.2033 | 0.00997 | -0.041 | 120.6921
10 | 1.2366 | 0.0105 | -0.0372 | 117.7714
10.5 | 1.2722 | 0.01099 | -0.0341 | 115.7598
11 | 1.3144 | 0.01148 | -0.0324 | 114.4948
11.5 | 1.3493 | 0.01224 | -0.0295 | 110.2369
12 | 1.3839 | 0.01306 | -0.0267 | 105.9648
12.5 | 1.4191 | 0.01389 | -0.0241 | 102.167
13 | 1.4537 | 0.01477 | -0.0216 | 98.4225
13.5 | 1.4872 | 0.01575 | -0.0191 | 94.4254
14 | 1.5166 | 0.01701 | -0.0161 | 89.1593
14.5 | 1.5444 | 0.0184 | -0.0131 | 83.9348
15 | 1.5725 | 0.01981 | -0.0104 | 79.3791
15.5 | 1.5998 | 0.02131 | -0.0077 | 75.0727
16 | 1.6279 | 0.02278 | -0.0054 | 71.4618
16.5 | 1.6497 | 0.02472 | -0.0026 | 66.7354
17 | 1.6716 | 0.02676 | 0 | 62.4664
17.5 | 1.6898 | 0.0291 | 0.0025 | 58.0687
18 | 1.707 | 0.03168 | 0.0049 | 53.8826
18.5 | 1.7091 | 0.03564 | 0.0078 | 47.9545
19 | 1.7297 | 0.03823 | 0.0091 | 45.2446
19.5 | 1.737 | 0.04215 | 0.0108 | 41.21
20 | 1.7409 | 0.04667 | 0.012 | 37.3023

## 117. Re 12M Mach 0.25 (1)
BIGFOIL.COM POLAR EXPORT
NACA66-312 a=0.6
NACA66-312 a=0.6 |  |  |  | Cl Max: | 1.107 | at alpha= | 9 | deg
JavaFoil+Calcfoil stall+Eppler ext transition |  |  |  | L/D Max: | 118.968 | at alpha= | 3 | deg
Re: | 12000000 |  |  | Cd Min: | 0.00466 | at alpha= | 0 | deg
Mach: | 0.25 |  |  | Cl=0 at alpha= | -2.0968 | deg
|  |  |  | @ Cl=0.1, Cd= | 0.0052408
|  |  |  | @ Cl=0.4, Cd= | 0.0047381
|  |  |  | @ Cl=0.6, Cd= | 0.10152
alpha (deg) | Cl | Cd | Cm | Cl/Cd
-14 | -0.306 | 0.10361 | -0.012 | -2.958
-13.5 | -0.363 | 0.09725 | -0.012 | -3.732
-13 | -0.407 | 0.08952 | -0.013 | -4.548
-12.5 | -0.446 | 0.08353 | -0.013 | -5.338
-12 | -0.479 | 0.07798 | -0.013 | -6.147
-11.5 | -0.506 | 0.07353 | -0.014 | -6.888
-11 | -0.527 | 0.06838 | -0.014 | -7.712
-10.5 | -0.542 | 0.06275 | -0.016 | -8.64
-10 | -0.549 | 0.05884 | -0.016 | -9.328
-9.5 | -0.551 | 0.05333 | -0.018 | -10.328
-9 | -0.663 | 0.00882 | -0.033 | -75.169
-8.5 | -0.649 | 0.00809 | -0.034 | -80.185
-8 | -0.619 | 0.00808 | -0.035 | -76.596
-7.5 | -0.583 | 0.00771 | -0.036 | -75.602
-7 | -0.543 | 0.00744 | -0.036 | -72.936
-6.5 | -0.498 | 0.00713 | -0.037 | -69.839
-6 | -0.45 | 0.00685 | -0.038 | -65.642
-5.5 | -0.398 | 0.00664 | -0.039 | -59.928
-5 | -0.344 | 0.00639 | -0.04 | -53.882
-4.5 | -0.288 | 0.00617 | -0.041 | -46.682
-4 | -0.23 | 0.00592 | -0.042 | -38.829
-3.5 | -0.171 | 0.00576 | -0.043 | -29.631
-3 | -0.111 | 0.00563 | -0.044 | -19.65
-2.5 | -0.05 | 0.00549 | -0.045 | -9.057
-2 | 0.012 | 0.00537 | -0.046 | 2.165
-1.5 | 0.073 | 0.00528 | -0.046 | 13.864
-1 | 0.135 | 0.00519 | -0.047 | 26.024
-0.5 | 0.197 | 0.00482 | -0.048 | 40.897
0 | 0.259 | 0.00466 | -0.049 | 55.563
0.5 | 0.321 | 0.00472 | -0.05 | 67.88
1 | 0.382 | 0.00477 | -0.051 | 80.115
1.5 | 0.444 | 0.00466 | -0.052 | 95.301
2 | 0.504 | 0.00492 | -0.053 | 102.482
2.5 | 0.564 | 0.00526 | -0.054 | 107.29
3 | 0.624 | 0.00525 | -0.055 | 118.968
3.5 | 0.682 | 0.00597 | -0.056 | 114.294
4 | 0.74 | 0.0075 | -0.056 | 98.664
4.5 | 0.795 | 0.00779 | -0.057 | 102.109
5 | 0.849 | 0.00811 | -0.058 | 104.719
5.5 | 0.901 | 0.00846 | -0.059 | 106.518
6 | 0.95 | 0.00882 | -0.06 | 107.674
6.5 | 0.993 | 0.00923 | -0.061 | 107.582
7 | 1.03 | 0.00964 | -0.062 | 106.879
7.5 | 1.061 | 0.01008 | -0.062 | 105.297
8 | 1.085 | 0.01058 | -0.063 | 102.523
8.5 | 1.101 | 0.01117 | -0.064 | 98.553
9 | 1.107 | 0.01181 | -0.065 | 93.721
9.5 | 1.104 | 0.0126 | -0.066 | 87.599
10 | 1.09 | 0.01336 | -0.066 | 81.575
10.5 | 1.065 | 0.01431 | -0.067 | 74.44
11 | 1.03 | 0.01527 | -0.068 | 67.458
11.5 | 0.969 | 0.01807 | -0.067 | 53.657
12 | 0.759 | 0.07725 | -0.037 | 9.821
12.5 | 0.694 | 0.08291 | -0.035 | 8.367
13 | 0.623 | 0.0887 | -0.035 | 7.025
13.5 | 0.547 | 0.09455 | -0.035 | 5.786
14 | 0.466 | 0.10152 | -0.036 | 4.587

## 118. Re 12M Mach 0.25 (2)
BIGFOIL.COM POLAR EXPORT
NACA66-312 a=0.6
NACA66-312 a=0.6 |  |  |  | Cl Max: | 1.6104 | at alpha= | 16.5 | deg
XFOIL ncrit=9 |  |  |  | L/D Max: | 125.333 | at alpha= | 1 | deg
Re: | 12000000 |  |  | Cd Min: | 0.20541 | at alpha= | -19 | deg
Mach: | 0.25 |  |  | Cl=0 at alpha= | -2.2391 | deg
|  |  |  | @ Cl=0.1, Cd= | 0.0046768
|  |  |  | @ Cl=0.4, Cd= | 0.0036313
|  |  |  | @ Cl=0.6, Cd= | 0.006119
alpha (deg) | Cl | Cd | Cm | Cl/Cd
-19 | -0.6115 | 0.20541 | 0.0053 | -2.977
-18.5 | -0.6107 | 0.19244 | -0.0008 | -3.1735
-18 | -0.5954 | 0.18528 | -0.0053 | -3.2135
-17.5 | -0.58 | 0.17819 | -0.0099 | -3.255
-17 | -0.5906 | 0.16301 | -0.0175 | -3.6231
-16.5 | -1.0319 | 0.0637 | -0.0834 | -16.1994
-16 | -1.075 | 0.04931 | -0.095 | -21.8009
-15.5 | -1.1295 | 0.03906 | -0.0987 | -28.9171
-15 | -1.1963 | 0.03067 | -0.0955 | -39.0055
-14.5 | -1.2516 | 0.02464 | -0.0868 | -50.7955
-14 | -1.2753 | 0.02114 | -0.0762 | -60.3264
-13.5 | -1.2586 | 0.01819 | -0.0702 | -69.1919
-13 | -1.2284 | 0.01567 | -0.0654 | -78.3918
-12.5 | -1.1821 | 0.01428 | -0.0623 | -82.7801
-12 | -1.1306 | 0.01322 | -0.0598 | -85.5219
-11.5 | -1.0773 | 0.0123 | -0.0577 | -87.5854
-11 | -1.0222 | 0.01151 | -0.056 | -88.8097
-10.5 | -0.9704 | 0.01034 | -0.0539 | -93.8491
-10 | -0.9148 | 0.0096 | -0.0525 | -95.2917
-9.5 | -0.8576 | 0.00904 | -0.0514 | -94.8673
-9 | -0.7991 | 0.00861 | -0.0507 | -92.8107
-8.5 | -0.7408 | 0.00818 | -0.0501 | -90.5623
-8 | -0.6818 | 0.00784 | -0.0497 | -86.9643
-7.5 | -0.6229 | 0.00752 | -0.0494 | -82.8324
-7 | -0.5657 | 0.007 | -0.049 | -80.8143
-6.5 | -0.5073 | 0.00661 | -0.0488 | -76.7474
-6 | -0.4483 | 0.0063 | -0.0488 | -71.1587
-5.5 | -0.389 | 0.00604 | -0.049 | -64.404
-5 | -0.3294 | 0.00584 | -0.0494 | -56.4041
-4.5 | -0.2698 | 0.00566 | -0.0498 | -47.6678
-4 | -0.2105 | 0.00543 | -0.0502 | -38.7661
-3.5 | -0.1509 | 0.00526 | -0.0507 | -28.6882
-2.5 | -0.0312 | 0.00493 | -0.052 | -6.3286
-2 | 0.0286 | 0.00483 | -0.0527 | 5.9213
-1.5 | 0.0884 | 0.0047 | -0.0534 | 18.8085
-1 | 0.1484 | 0.00458 | -0.0542 | 32.4017
-0.5 | 0.2071 | 0.00433 | -0.0548 | 47.8291
0 | 0.2654 | 0.00397 | -0.0554 | 66.8514
0.5 | 0.3227 | 0.00354 | -0.056 | 91.1582
1 | 0.376 | 0.003 | -0.056 | 125.3333
1.5 | 0.422 | 0.00421 | -0.0546 | 100.2375
2 | 0.4738 | 0.00484 | -0.0541 | 97.8926
2.5 | 0.5249 | 0.00545 | -0.0533 | 96.3119
3 | 0.5769 | 0.00594 | -0.0526 | 97.1212
3.5 | 0.6298 | 0.00635 | -0.0521 | 99.1811
4.5 | 0.7404 | 0.00683 | -0.0517 | 108.4041
5 | 0.7951 | 0.0071 | -0.0513 | 111.9859
5.5 | 0.8494 | 0.00736 | -0.0509 | 115.4076
6 | 0.9017 | 0.00771 | -0.0499 | 116.952
7 | 1.0048 | 0.00835 | -0.0477 | 120.3353
7.5 | 1.0523 | 0.00879 | -0.0458 | 119.7156
8 | 1.0969 | 0.00913 | -0.0431 | 120.1424
8.5 | 1.1339 | 0.00956 | -0.039 | 118.6088
9 | 1.1711 | 0.01013 | -0.035 | 115.6071
9.5 | 1.2086 | 0.01075 | -0.0313 | 112.4279
10 | 1.2477 | 0.01133 | -0.0279 | 110.1236
11 | 1.3293 | 0.01287 | -0.0222 | 103.2867
11.5 | 1.3658 | 0.01388 | -0.0187 | 98.4006
12 | 1.4031 | 0.0149 | -0.0154 | 94.1678
12.5 | 1.4374 | 0.01614 | -0.0119 | 89.0582
13 | 1.4696 | 0.01757 | -0.0081 | 83.6426
13.5 | 1.5004 | 0.01914 | -0.0044 | 78.3908
14 | 1.5288 | 0.02093 | -0.0006 | 73.0435
14.5 | 1.5548 | 0.02295 | 0.0033 | 67.7473
15 | 1.5769 | 0.02531 | 0.0072 | 62.3034
15.5 | 1.5902 | 0.02846 | 0.0114 | 55.8749
16 | 1.6051 | 0.03164 | 0.015 | 50.7301
16.5 | 1.6104 | 0.0358 | 0.0185 | 44.9832
17 | 1.5995 | 0.04168 | 0.0218 | 38.3757
17.5 | 1.5781 | 0.0491 | 0.0237 | 32.1405
18 | 1.565 | 0.05647 | 0.024 | 27.7138
18.5 | 1.5143 | 0.0693 | 0.021 | 21.8514
19 | 1.4941 | 0.07979 | 0.0168 | 18.7254
19.5 | 1.4385 | 0.09686 | 0.0072 | 14.8513
20 | 1.4075 | 0.11146 | -0.002 | 12.6278

## 119. Re 12M Mach 0.50 (1)
BIGFOIL.COM POLAR EXPORT
NACA66-312 a=0.6
NACA66-312 a=0.6 |  |  |  | Cl Max: | 1.188 | at alpha= | 20 | deg
JavaFoil+Calcfoil stall+Eppler ext transition |  |  |  | L/D Max: | 107.223 | at alpha= | 1.5 | deg
Re: | 12000000 |  |  | Cd Min: | 0.00462 | at alpha= | 1.5 | deg
Mach: | 0.5 |  |  | Cl=0 at alpha= | -2.0956 | deg
|  |  |  | @ Cl=0.1, Cd= | 0.0053939
|  |  |  | @ Cl=0.4, Cd= | 0.0047226
|  |  |  | @ Cl=0.6, Cd= | 0.0057864
alpha (deg) | Cl | Cd | Cm | Cl/Cd
-20 | -0.976 | 0.15157 | -0.011 | -6.442
-19.5 | -0.952 | 0.14094 | -0.011 | -6.756
-19 | -0.924 | 0.13482 | -0.012 | -6.855
-18.5 | -0.895 | 0.1314 | -0.012 | -6.809
-18 | -0.867 | 0.12592 | -0.012 | -6.886
-17.5 | -0.841 | 0.11889 | -0.012 | -7.074
-17 | -0.815 | 0.12065 | -0.013 | -6.751
-16.5 | -0.788 | 0.11393 | -0.013 | -6.913
-16 | -0.761 | 0.10855 | -0.014 | -7.007
-15.5 | -0.736 | 0.09904 | -0.015 | -7.434
-15 | -0.72 | 0.08386 | -0.017 | -8.58
-14.5 | -0.721 | 0.05659 | -0.021 | -12.744
-14 | -0.65 | 0.09737 | -0.015 | -6.673
-13.5 | -0.625 | 0.08704 | -0.016 | -7.179
-13 | -0.599 | 0.08015 | -0.017 | -7.478
-12.5 | -0.581 | 0.06717 | -0.02 | -8.647
-12 | -0.641 | 0.0162 | -0.03 | -39.583
-11.5 | -0.622 | 0.01261 | -0.031 | -49.365
-11 | -0.487 | 0.07009 | -0.017 | -6.95
-10.5 | -0.459 | 0.06897 | -0.017 | -6.651
-10 | -0.433 | 0.06194 | -0.018 | -6.985
-9.5 | -0.407 | 0.0559 | -0.02 | -7.278
-9 | -0.449 | 0.01247 | -0.035 | -35.977
-8.5 | -0.431 | 0.00931 | -0.037 | -46.332
-8 | -0.4 | 0.00797 | -0.039 | -50.117
-7.5 | -0.295 | 0.04862 | -0.019 | -6.072
-7 | -0.268 | 0.04518 | -0.019 | -5.934
-6.5 | -0.242 | 0.03973 | -0.023 | -6.099
-6 | -0.339 | 0.0389 | -0.022 | -8.722
-5.5 | -0.406 | 0.00698 | -0.044 | -58.161
-5 | -0.365 | 0.00664 | -0.045 | -54.943
-4.5 | -0.312 | 0.00632 | -0.046 | -49.314
-4 | -0.252 | 0.00632 | -0.047 | -39.957
-3.5 | -0.189 | 0.00609 | -0.048 | -30.988
-3 | -0.123 | 0.00589 | -0.049 | -20.874
-2.5 | -0.055 | 0.00571 | -0.05 | -9.697
-2 | 0.013 | 0.00551 | -0.051 | 2.353
-1.5 | 0.082 | 0.00542 | -0.052 | 15.084
-1 | 0.151 | 0.00532 | -0.053 | 28.341
-0.5 | 0.22 | 0.00469 | -0.054 | 46.991
0 | 0.289 | 0.00478 | -0.055 | 60.458
0.5 | 0.358 | 0.00482 | -0.056 | 74.35
1 | 0.427 | 0.00466 | -0.057 | 91.567
1.5 | 0.495 | 0.00462 | -0.058 | 107.223
2 | 0.562 | 0.00551 | -0.059 | 101.885
2.5 | 0.628 | 0.00599 | -0.06 | 104.851
3 | 0.693 | 0.00772 | -0.061 | 89.73
3.5 | 0.756 | 0.00805 | -0.062 | 93.867
4 | 0.817 | 0.00846 | -0.063 | 96.5
4.5 | 0.874 | 0.00886 | -0.064 | 98.656
5 | 0.927 | 0.00936 | -0.065 | 99.043
5.5 | 0.972 | 0.00988 | -0.066 | 98.3
6 | 1.005 | 0.01049 | -0.067 | 95.82
6.5 | 1.009 | 0.01119 | -0.067 | 90.151
7 | 0.94 | 0.01216 | -0.068 | 77.345
7.5 | 0.52 | 0.04832 | -0.034 | 10.772
8 | 0.546 | 0.05272 | -0.031 | 10.354
8.5 | 0.574 | 0.05411 | -0.035 | 10.608
9 | 0.603 | 0.05647 | -0.039 | 10.678
9.5 | 0.761 | 0.01526 | -0.073 | 49.865
10 | 0.791 | 0.01648 | -0.074 | 47.998
10.5 | 0.819 | 0.01815 | -0.074 | 45.158
11 | 0.708 | 0.07206 | -0.041 | 9.831
11.5 | 0.883 | 0.01863 | -0.076 | 47.418
12 | 0.912 | 0.0203 | -0.077 | 44.901
12.5 | 0.937 | 0.02285 | -0.077 | 41.027
13 | 0.842 | 0.07208 | -0.058 | 11.679
13.5 | 0.847 | 0.09121 | -0.049 | 9.289
14 | 1.025 | 0.02615 | -0.079 | 39.178
14.5 | 1.037 | 0.03286 | -0.078 | 31.554
15 | 0.947 | 0.0884 | -0.06 | 10.715
15.5 | 0.964 | 0.10112 | -0.057 | 9.53
16 | 0.976 | 0.10951 | -0.051 | 8.911
16.5 | 1.023 | 0.10182 | -0.061 | 10.044
17 | 1.078 | 0.08878 | -0.068 | 12.141
17.5 | 1.092 | 0.10189 | -0.067 | 10.721
18 | 1.081 | 0.13619 | -0.055 | 7.937
18.5 | 1.11 | 0.13979 | -0.057 | 7.942
19 | 1.147 | 0.13534 | -0.062 | 8.478
19.5 | 1.174 | 0.14163 | -0.063 | 8.286
20 | 1.188 | 0.16317 | -0.06 | 7.279

## 120. Re 12M Mach 0.50 (2)
BIGFOIL.COM POLAR EXPORT
NACA66-312 a=0.6
NACA66-312 a=0.6 |  |  |  | Cl Max: | 1.133 | at alpha= | 9 | deg
XFOIL ncrit=9 |  |  |  | L/D Max: | 153.216 | at alpha= | 1 | deg
Re: | 12000000 |  |  | Cd Min: | 0.25144 | at alpha= | -20 | deg
Mach: | 0.5 |  |  | Cl=0 at alpha= | -2.2808 | deg
|  |  |  | @ Cl=0.1, Cd= | 0.0048127
|  |  |  | @ Cl=0.4, Cd= | 0.0031681
|  |  |  | @ Cl=0.6, Cd= | 0.0061453
alpha (deg) | Cl | Cd | Cm | Cl/Cd
-20 | -0.672 | 0.25144 | 0.0225 | -2.6726
-19.5 | -0.6509 | 0.24301 | 0.0173 | -2.6785
-19 | -0.6308 | 0.23387 | 0.0122 | -2.6972
-18.5 | -0.6118 | 0.2241 | 0.0069 | -2.73
-18 | -0.5916 | 0.21551 | 0.0018 | -2.7451
-17.5 | -0.5691 | 0.20836 | -0.003 | -2.7313
-17 | -0.5491 | 0.20004 | -0.008 | -2.745
-16.5 | -0.5331 | 0.19004 | -0.0132 | -2.8052
-16 | -0.5162 | 0.18079 | -0.0183 | -2.8552
-15.5 | -0.4973 | 0.17264 | -0.0232 | -2.8806
-15 | -0.479 | 0.16435 | -0.0281 | -2.9145
-14.5 | -0.4649 | 0.15491 | -0.0333 | -3.0011
-14 | -0.4514 | 0.14577 | -0.0385 | -3.0967
-13.5 | -0.435 | 0.13763 | -0.0433 | -3.1606
-13 | -0.4201 | 0.12938 | -0.0482 | -3.247
-12 | -0.4019 | 0.11129 | -0.0585 | -3.6113
-11.5 | -0.3987 | 0.10163 | -0.0641 | -3.9231
-11 | -0.394 | 0.09286 | -0.0692 | -4.2429
-10.5 | -0.399 | 0.08287 | -0.0752 | -4.8148
-10 | -0.3958 | 0.07476 | -0.0801 | -5.2943
-9.5 | -0.4073 | 0.06444 | -0.0869 | -6.3206
-9 | -0.4287 | 0.05208 | -0.0983 | -8.2316
-8.5 | -0.4512 | 0.04491 | -0.1001 | -10.0468
-8 | -0.4937 | 0.03907 | -0.0936 | -12.6363
-7.5 | -0.5097 | 0.03251 | -0.0881 | -15.6783
-7 | -0.5171 | 0.02511 | -0.0817 | -20.5934
-6.5 | -0.5206 | 0.01638 | -0.0741 | -31.7827
-6 | -0.4997 | 0.00912 | -0.0678 | -54.7917
-5.5 | -0.4406 | 0.0074 | -0.0644 | -59.5405
-5 | -0.375 | 0.00656 | -0.0622 | -57.1646
-4.5 | -0.3064 | 0.00607 | -0.061 | -50.4778
-4 | -0.2365 | 0.00578 | -0.0605 | -40.917
-3.5 | -0.1678 | 0.00547 | -0.0602 | -30.6764
-3 | -0.0988 | 0.00525 | -0.0603 | -18.819
-2.5 | -0.0299 | 0.00509 | -0.0607 | -5.8743
-2 | 0.0383 | 0.00493 | -0.0611 | 7.7688
-1.5 | 0.1067 | 0.0048 | -0.0618 | 22.2292
-1 | 0.175 | 0.00466 | -0.0626 | 37.5536
-0.5 | 0.2421 | 0.00447 | -0.0633 | 54.1611
0 | 0.3074 | 0.00405 | -0.0638 | 75.9012
0.5 | 0.371 | 0.00346 | -0.0643 | 107.2254
1 | 0.4336 | 0.00283 | -0.0645 | 153.2155
2 | 0.5322 | 0.00499 | -0.0597 | 106.6533
2.5 | 0.5794 | 0.00586 | -0.0566 | 98.8737
3 | 0.6285 | 0.00654 | -0.0536 | 96.1009
3.5 | 0.685 | 0.0069 | -0.0518 | 99.2754
4 | 0.7423 | 0.0072 | -0.0499 | 103.0972
4.5 | 0.79 | 0.00756 | -0.0458 | 104.4974
5 | 0.8362 | 0.00796 | -0.0413 | 105.0503
5.5 | 0.8833 | 0.00849 | -0.0371 | 104.04
6 | 0.9317 | 0.00909 | -0.0329 | 102.4972
6.5 | 0.9816 | 0.00971 | -0.0288 | 101.0917
7 | 1.0296 | 0.0105 | -0.0242 | 98.0571
7.5 | 1.0738 | 0.01153 | -0.0188 | 93.131
8 | 1.1129 | 0.01288 | -0.0125 | 86.4053
8.5 | 1.1321 | 0.01523 | -0.0038 | 74.3336
9 | 1.133 | 0.0196 | 0.0061 | 57.8061
9.5 | 1.1221 | 0.02671 | 0.0145 | 42.0105
10 | 1.0954 | 0.03411 | 0.0212 | 32.1137
10.5 | 1.063 | 0.04163 | 0.0265 | 25.5345
11 | 1.0285 | 0.05013 | 0.0288 | 20.5167
11.5 | 0.9909 | 0.06041 | 0.0276 | 16.4029
12 | 0.9548 | 0.07276 | 0.0221 | 13.1226
12.5 | 0.9271 | 0.08677 | 0.0129 | 10.6846
13 | 0.9074 | 0.10244 | 0.0018 | 8.8579
13.5 | 0.8968 | 0.11763 | -0.0077 | 7.6239
14 | 0.8854 | 0.13168 | -0.0165 | 6.7239

## 121. Re 14M Mach 0.00 (1)
BIGFOIL.COM POLAR EXPORT
NACA66-312 a=0.6
NACA66-312 a=0.6 |  |  |  | Cl Max: | 1.162 | at alpha= | 10.5 | deg
JavaFoil+Calcfoil stall+Eppler ext transition |  |  |  | L/D Max: | 118.382 | at alpha= | 4.5 | deg
Re: | 14000000 |  |  | Cd Min: | 0.0049 | at alpha= | 2 | deg
Mach: | 0 |  |  | Cl=0 at alpha= | -2.0932 | deg
|  |  |  | @ Cl=0.1, Cd= | 0.0055532
|  |  |  | @ Cl=0.4, Cd= | 0.005065
|  |  |  | @ Cl=0.6, Cd= | 0.0054659
alpha (deg) | Cl | Cd | Cm | Cl/Cd
-16 | -0.52 | 0.11751 | -0.01 | -4.424
-15.5 | -0.541 | 0.11045 | -0.01 | -4.895
-15 | -0.561 | 0.1044 | -0.011 | -5.369
-14.5 | -0.579 | 0.09947 | -0.011 | -5.824
-14 | -0.597 | 0.09396 | -0.012 | -6.349
-13.5 | -0.611 | 0.08874 | -0.012 | -6.886
-13 | -0.62 | 0.08202 | -0.013 | -7.556
-12.5 | -0.627 | 0.07523 | -0.014 | -8.334
-12 | -0.63 | 0.07005 | -0.015 | -8.994
-11.5 | -0.629 | 0.0659 | -0.016 | -9.545
-11 | -0.76 | 0.00979 | -0.028 | -77.598
-10.5 | -0.754 | 0.00914 | -0.029 | -82.503
-10 | -0.74 | 0.00853 | -0.03 | -86.83
-9.5 | -0.719 | 0.00852 | -0.031 | -84.412
-9 | -0.693 | 0.00821 | -0.032 | -84.457
-8.5 | -0.662 | 0.00785 | -0.033 | -84.43
-8 | -0.624 | 0.00759 | -0.034 | -82.25
-7.5 | -0.583 | 0.00725 | -0.034 | -80.376
-7 | -0.538 | 0.00697 | -0.035 | -77.198
-6.5 | -0.491 | 0.00678 | -0.036 | -72.363
-6 | -0.441 | 0.00651 | -0.037 | -67.733
-5.5 | -0.389 | 0.00627 | -0.038 | -62.091
-5 | -0.335 | 0.00611 | -0.039 | -54.927
-4.5 | -0.28 | 0.00591 | -0.04 | -47.357
-4 | -0.223 | 0.00569 | -0.041 | -39.279
-3.5 | -0.166 | 0.00555 | -0.041 | -29.852
-3 | -0.107 | 0.00542 | -0.042 | -19.774
-2.5 | -0.048 | 0.00533 | -0.043 | -9.05
-2 | 0.011 | 0.00523 | -0.044 | 2.151
-1.5 | 0.071 | 0.0055 | -0.045 | 12.904
-1 | 0.131 | 0.00561 | -0.046 | 23.288
-0.5 | 0.191 | 0.00506 | -0.047 | 37.691
0 | 0.251 | 0.00493 | -0.048 | 50.914
0.5 | 0.31 | 0.00497 | -0.049 | 62.4
1 | 0.37 | 0.00504 | -0.049 | 73.448
1.5 | 0.43 | 0.00509 | -0.05 | 84.366
2 | 0.488 | 0.0049 | -0.051 | 99.679
2.5 | 0.547 | 0.00521 | -0.052 | 104.897
3 | 0.605 | 0.00549 | -0.053 | 110.192
3.5 | 0.662 | 0.00614 | -0.054 | 107.846
4 | 0.718 | 0.00633 | -0.055 | 113.508
4.5 | 0.773 | 0.00653 | -0.056 | 118.382
5 | 0.827 | 0.00762 | -0.056 | 108.519
5.5 | 0.878 | 0.00793 | -0.057 | 110.751
6 | 0.928 | 0.00828 | -0.058 | 112.051
6.5 | 0.973 | 0.0086 | -0.059 | 113.173
7 | 1.014 | 0.00896 | -0.06 | 113.155
7.5 | 1.051 | 0.00932 | -0.061 | 112.805
8 | 1.083 | 0.00975 | -0.061 | 111.087
8.5 | 1.11 | 0.01018 | -0.062 | 109.024
9 | 1.132 | 0.01071 | -0.063 | 105.669
9.5 | 1.148 | 0.01125 | -0.064 | 101.995
10 | 1.157 | 0.01186 | -0.065 | 97.581
10.5 | 1.162 | 0.01248 | -0.065 | 93.071
11 | 1.16 | 0.0131 | -0.066 | 88.569
11.5 | 1.151 | 0.01386 | -0.067 | 83.043
12 | 1.129 | 0.0148 | -0.067 | 76.242
12.5 | 1.101 | 0.01583 | -0.068 | 69.514
13 | 1.068 | 0.01697 | -0.068 | 62.942
13.5 | 1.027 | 0.01905 | -0.069 | 53.912
14 | 0.977 | 0.02301 | -0.068 | 42.463
14.5 | 0.823 | 0.07834 | -0.051 | 10.504
15 | 0.768 | 0.10034 | -0.041 | 7.653
15.5 | 0.733 | 0.10717 | -0.04 | 6.838

## 122. Re 14M Mach 0.00 (2)
BIGFOIL.COM POLAR EXPORT
NACA66-312 a=0.6
NACA66-312 a=0.6 |  |  |  | Cl Max: | 1.7778 | at alpha= | 20 | deg
XFOIL ncrit=9 |  |  |  | L/D Max: | 127.545 | at alpha= | 8.5 | deg
Re: | 14000000 |  |  | Cd Min: | 0.04043 | at alpha= | 20 | deg
Mach: | 0 |  |  | Cl=0 at alpha= | -2.2241 | deg
|  |  |  | @ Cl=0.1, Cd= | 0.0045344
|  |  |  | @ Cl=0.4, Cd= | 0.0042393
|  |  |  | @ Cl=0.6, Cd= | 0.0060186
alpha (deg) | Cl | Cd | Cm | Cl/Cd
-20 | -1.5612 | 0.02958 | -0.082 | -52.7789
-19.5 | -1.5673 | 0.02618 | -0.0786 | -59.8663
-19 | -1.5654 | 0.02351 | -0.0748 | -66.5844
-18.5 | -1.5568 | 0.02144 | -0.0708 | -72.6119
-18 | -1.5441 | 0.01975 | -0.0664 | -78.1823
-17.5 | -1.5259 | 0.01848 | -0.0621 | -82.5703
-17 | -1.5081 | 0.0174 | -0.0569 | -86.6724
-16.5 | -1.481 | 0.01649 | -0.0531 | -89.812
-16 | -1.4457 | 0.0155 | -0.0507 | -93.271
-15.5 | -1.409 | 0.01442 | -0.0486 | -97.7115
-15 | -1.3677 | 0.01356 | -0.0471 | -100.8628
-14.5 | -1.3231 | 0.01284 | -0.0459 | -103.0452
-14 | -1.2765 | 0.01224 | -0.0451 | -104.2892
-13.5 | -1.2288 | 0.01164 | -0.0444 | -105.567
-13 | -1.1797 | 0.01112 | -0.0439 | -106.0881
-12.5 | -1.1296 | 0.01063 | -0.0436 | -106.2653
-12 | -1.0788 | 0.01017 | -0.0433 | -106.0767
-11.5 | -1.0281 | 0.00965 | -0.043 | -106.5389
-11 | -0.9772 | 0.00909 | -0.0427 | -107.5028
-10.5 | -0.9251 | 0.00863 | -0.0426 | -107.1958
-10 | -0.8719 | 0.00826 | -0.0427 | -105.5569
-9.5 | -0.8179 | 0.00794 | -0.0428 | -103.0101
-9 | -0.7633 | 0.00766 | -0.0431 | -99.6475
-8.5 | -0.7084 | 0.00739 | -0.0434 | -95.8593
-7.5 | -0.5982 | 0.00684 | -0.0441 | -87.4561
-7 | -0.5431 | 0.00651 | -0.0444 | -83.4255
-6.5 | -0.4875 | 0.0062 | -0.0447 | -78.629
-6 | -0.4314 | 0.00595 | -0.0452 | -72.5042
-5.5 | -0.3748 | 0.00576 | -0.0458 | -65.0694
-4.5 | -0.261 | 0.00542 | -0.047 | -48.155
-4 | -0.2041 | 0.00523 | -0.0476 | -39.0249
-3.5 | -0.1468 | 0.00506 | -0.0483 | -29.0119
-3 | -0.0892 | 0.00493 | -0.049 | -18.0933
-2.5 | -0.0319 | 0.0048 | -0.0497 | -6.6458
-2 | 0.0259 | 0.00469 | -0.0504 | 5.5224
-1.5 | 0.0836 | 0.00456 | -0.0512 | 18.3333
-1 | 0.1413 | 0.00447 | -0.052 | 31.6107
-0.5 | 0.1983 | 0.00424 | -0.0526 | 46.7689
0 | 0.2547 | 0.00398 | -0.0533 | 63.995
0.5 | 0.3105 | 0.00364 | -0.0539 | 85.3022
1 | 0.3578 | 0.00379 | -0.0532 | 94.4063
1.5 | 0.4057 | 0.0043 | -0.0526 | 94.3488
2 | 0.4573 | 0.00484 | -0.0523 | 94.4835
2.5 | 0.5085 | 0.00534 | -0.052 | 95.2247
3 | 0.5603 | 0.00577 | -0.0518 | 97.1057
3.5 | 0.613 | 0.0061 | -0.0516 | 100.4918
4 | 0.667 | 0.0063 | -0.0518 | 105.873
4.5 | 0.721 | 0.00651 | -0.0519 | 110.7527
5 | 0.7743 | 0.00675 | -0.0519 | 114.7111
5.5 | 0.8276 | 0.00698 | -0.052 | 118.5673
6 | 0.8794 | 0.00728 | -0.0517 | 120.7967
7 | 0.9822 | 0.00782 | -0.0511 | 125.601
7.5 | 1.0311 | 0.00818 | -0.0504 | 126.0513
8 | 1.0799 | 0.00851 | -0.0497 | 126.8978
8.5 | 1.1275 | 0.00884 | -0.0487 | 127.5452
9 | 1.173 | 0.00923 | -0.0474 | 127.0856
9.5 | 1.2145 | 0.00965 | -0.0453 | 125.8549
10.5 | 1.2818 | 0.01053 | -0.0381 | 121.7284
11 | 1.3161 | 0.01101 | -0.0348 | 119.5368
11.5 | 1.3547 | 0.01163 | -0.0328 | 116.4832
12 | 1.3894 | 0.01236 | -0.0302 | 112.411
12.5 | 1.4247 | 0.0131 | -0.0277 | 108.7557
13 | 1.4594 | 0.0139 | -0.0252 | 104.9928
13.5 | 1.493 | 0.01477 | -0.0228 | 101.0833
14 | 1.5231 | 0.01588 | -0.0201 | 95.9131
14.5 | 1.5514 | 0.01713 | -0.0172 | 90.5663
15 | 1.5801 | 0.01839 | -0.0146 | 85.9217
15.5 | 1.6085 | 0.0197 | -0.0121 | 81.6497
16 | 1.6373 | 0.02099 | -0.0099 | 78.0038
16.5 | 1.6615 | 0.02264 | -0.0073 | 73.3878
17 | 1.6849 | 0.02437 | -0.0049 | 69.1383
17.5 | 1.7069 | 0.02626 | -0.0026 | 65
18 | 1.727 | 0.02836 | -0.0004 | 60.8956
18.5 | 1.728 | 0.0321 | 0.0031 | 53.8318
19 | 1.7563 | 0.03376 | 0.004 | 52.0231
19.5 | 1.7681 | 0.0369 | 0.0059 | 47.916
20 | 1.7778 | 0.04043 | 0.0075 | 43.9723

## 123. Re 14M Mach 0.10 (1)
BIGFOIL.COM POLAR EXPORT
NACA66-312 a=0.6
NACA66-312 a=0.6 |  |  |  | Cl Max: | 1.152 | at alpha= | 10.5 | deg
JavaFoil+Calcfoil stall+Eppler ext transition |  |  |  | L/D Max: | 118.209 | at alpha= | 4.5 | deg
Re: | 14000000 |  |  | Cd Min: | 0.0049 | at alpha= | 0 | deg
Mach: | 0.1 |  |  | Cl=0 at alpha= | -2.0932 | deg
|  |  |  | @ Cl=0.1, Cd= | 0.005598
|  |  |  | @ Cl=0.4, Cd= | 0.0051027
|  |  |  | @ Cl=0.6, Cd= | 0.0054775
alpha (deg) | Cl | Cd | Cm | Cl/Cd
-15.5 | -0.502 | 0.11388 | -0.01 | -4.409
-15 | -0.526 | 0.10579 | -0.011 | -4.968
-14.5 | -0.548 | 0.10126 | -0.011 | -5.409
-14 | -0.569 | 0.0946 | -0.012 | -6.01
-13.5 | -0.587 | 0.08992 | -0.012 | -6.523
-13 | -0.598 | 0.08376 | -0.013 | -7.137
-12.5 | -0.607 | 0.07848 | -0.013 | -7.731
-12 | -0.614 | 0.07159 | -0.015 | -8.573
-11.5 | -0.615 | 0.06774 | -0.015 | -9.08
-11 | -0.616 | 0.06145 | -0.017 | -10.022
-10.5 | -0.743 | 0.00933 | -0.029 | -79.625
-10 | -0.734 | 0.00863 | -0.03 | -85.02
-9.5 | -0.715 | 0.00861 | -0.031 | -83.097
-9 | -0.691 | 0.00828 | -0.032 | -83.485
-8.5 | -0.661 | 0.00793 | -0.033 | -83.375
-8 | -0.624 | 0.00758 | -0.034 | -82.312
-7.5 | -0.583 | 0.00731 | -0.035 | -79.776
-7 | -0.539 | 0.00705 | -0.035 | -76.529
-6.5 | -0.492 | 0.00677 | -0.036 | -72.696
-6 | -0.443 | 0.00658 | -0.037 | -67.261
-5.5 | -0.391 | 0.00633 | -0.038 | -61.683
-5 | -0.337 | 0.00614 | -0.039 | -54.811
-4.5 | -0.281 | 0.00589 | -0.04 | -47.733
-4 | -0.224 | 0.00574 | -0.041 | -39.076
-3.5 | -0.167 | 0.0056 | -0.042 | -29.753
-3 | -0.108 | 0.00546 | -0.043 | -19.748
-2.5 | -0.048 | 0.00537 | -0.043 | -9.012
-2 | 0.011 | 0.00528 | -0.044 | 2.143
-1.5 | 0.071 | 0.00554 | -0.045 | 12.867
-1 | 0.131 | 0.00566 | -0.046 | 23.212
-0.5 | 0.192 | 0.0051 | -0.047 | 37.613
0 | 0.252 | 0.0049 | -0.048 | 51.437
0.5 | 0.312 | 0.00495 | -0.049 | 62.994
1 | 0.372 | 0.00507 | -0.05 | 73.386
1.5 | 0.432 | 0.00514 | -0.051 | 84.105
2 | 0.49 | 0.00494 | -0.051 | 99.191
2.5 | 0.549 | 0.00527 | -0.052 | 104.242
3 | 0.608 | 0.00551 | -0.053 | 110.33
3.5 | 0.665 | 0.00614 | -0.054 | 108.38
4 | 0.721 | 0.00636 | -0.055 | 113.368
4.5 | 0.777 | 0.00657 | -0.056 | 118.209
5 | 0.83 | 0.00766 | -0.057 | 108.382
5.5 | 0.882 | 0.00799 | -0.058 | 110.386
6 | 0.931 | 0.00832 | -0.058 | 111.968
6.5 | 0.977 | 0.00866 | -0.059 | 112.767
7 | 1.017 | 0.00902 | -0.06 | 112.729
7.5 | 1.053 | 0.00939 | -0.061 | 112.227
8 | 1.084 | 0.00983 | -0.062 | 110.338
8.5 | 1.11 | 0.01027 | -0.063 | 108.081
9 | 1.13 | 0.01082 | -0.063 | 104.379
9.5 | 1.143 | 0.01136 | -0.064 | 100.667
10 | 1.151 | 0.01201 | -0.065 | 95.806
10.5 | 1.152 | 0.01265 | -0.066 | 91.073
11 | 1.147 | 0.0133 | -0.066 | 86.263
11.5 | 1.133 | 0.01416 | -0.067 | 80.018
12 | 1.106 | 0.01512 | -0.068 | 73.159
12.5 | 1.072 | 0.01632 | -0.068 | 65.709
13 | 1.031 | 0.01806 | -0.068 | 57.067
13.5 | 0.98 | 0.02138 | -0.068 | 45.846
14 | 0.815 | 0.07732 | -0.049 | 10.544
14.5 | 0.76 | 0.09684 | -0.04 | 7.847
15 | 0.721 | 0.10385 | -0.039 | 6.943
15.5 | 0.683 | 0.11051 | -0.039 | 6.18

## 124. Re 14M Mach 0.10 (2)
BIGFOIL.COM POLAR EXPORT
NACA66-312 a=0.6
NACA66-312 a=0.6 |  |  |  | Cl Max: | 1.7535 | at alpha= | 20 | deg
XFOIL ncrit=9 |  |  |  | L/D Max: | 127.082 | at alpha= | 8.5 | deg
Re: | 14000000 |  |  | Cd Min: | 0.04533 | at alpha= | 20 | deg
Mach: | 0.1 |  |  | Cl=0 at alpha= | -2.2255 | deg
|  |  |  | @ Cl=0.1, Cd= | 0.0045356
|  |  |  | @ Cl=0.4, Cd= | 0.0042017
|  |  |  | @ Cl=0.6, Cd= | 0.0060134
alpha (deg) | Cl | Cd | Cm | Cl/Cd
-20 | -1.4787 | 0.03878 | -0.0883 | -38.1305
-19.5 | -1.499 | 0.03309 | -0.0875 | -45.3007
-19 | -1.5084 | 0.02896 | -0.0849 | -52.0856
-18.5 | -1.5075 | 0.02593 | -0.0816 | -58.1373
-18 | -1.5088 | 0.02309 | -0.077 | -65.3443
-17.5 | -1.5034 | 0.02086 | -0.0719 | -72.0709
-17 | -1.4946 | 0.01901 | -0.0662 | -78.6218
-16.5 | -1.4816 | 0.01766 | -0.06 | -83.8958
-16 | -1.4521 | 0.01659 | -0.0562 | -87.5286
-15.5 | -1.4147 | 0.01556 | -0.0537 | -90.919
-15 | -1.3757 | 0.01448 | -0.0515 | -95.0069
-14.5 | -1.334 | 0.01346 | -0.0496 | -99.1085
-14 | -1.2882 | 0.0127 | -0.0483 | -101.4331
-13.5 | -1.2401 | 0.01203 | -0.0473 | -103.084
-12.5 | -1.1399 | 0.01092 | -0.0458 | -104.3864
-12 | -1.0884 | 0.01042 | -0.0453 | -104.453
-11.5 | -1.0363 | 0.00994 | -0.0449 | -104.2555
-11 | -0.9851 | 0.00931 | -0.0444 | -105.811
-10.5 | -0.9327 | 0.00879 | -0.044 | -106.1092
-10 | -0.8791 | 0.00837 | -0.0439 | -105.0299
-9.5 | -0.8246 | 0.00803 | -0.0439 | -102.6899
-9 | -0.7693 | 0.00774 | -0.0441 | -99.3928
-8.5 | -0.7138 | 0.00745 | -0.0443 | -95.8121
-7.5 | -0.6022 | 0.00691 | -0.0448 | -87.1491
-7 | -0.5467 | 0.00655 | -0.045 | -83.4656
-6.5 | -0.4907 | 0.00624 | -0.0453 | -78.6378
-6 | -0.4342 | 0.00597 | -0.0457 | -72.7303
-5.5 | -0.3772 | 0.00577 | -0.0462 | -65.3726
-5 | -0.3199 | 0.0056 | -0.0468 | -57.125
-4 | -0.2052 | 0.00524 | -0.0479 | -39.1603
-3.5 | -0.1475 | 0.00507 | -0.0486 | -29.0927
-2.5 | -0.0319 | 0.0048 | -0.05 | -6.6458
-2 | 0.0262 | 0.00469 | -0.0508 | 5.5864
-1.5 | 0.0843 | 0.00456 | -0.0515 | 18.4868
-1 | 0.1423 | 0.00447 | -0.0523 | 31.8345
-0.5 | 0.1996 | 0.00424 | -0.053 | 47.0755
0 | 0.2563 | 0.00398 | -0.0536 | 64.397
0.5 | 0.3125 | 0.00363 | -0.0542 | 86.0882
1 | 0.36 | 0.00376 | -0.0536 | 95.7447
1.5 | 0.408 | 0.00429 | -0.0528 | 95.1049
2 | 0.4597 | 0.00485 | -0.0526 | 94.7835
2.5 | 0.5111 | 0.00535 | -0.0522 | 95.5327
3 | 0.563 | 0.00579 | -0.0519 | 97.2366
3.5 | 0.616 | 0.00611 | -0.0518 | 100.8183
4 | 0.6703 | 0.00632 | -0.0519 | 106.0601
4.5 | 0.7245 | 0.00654 | -0.052 | 110.7798
5 | 0.7782 | 0.00678 | -0.052 | 114.7788
5.5 | 0.8317 | 0.00701 | -0.0519 | 118.6448
6 | 0.8836 | 0.00731 | -0.0516 | 120.8755
6.5 | 0.9357 | 0.00758 | -0.0513 | 123.4433
7 | 0.9868 | 0.00787 | -0.0509 | 125.3875
7.5 | 1.0357 | 0.00824 | -0.05 | 125.6917
8.5 | 1.1323 | 0.00891 | -0.048 | 127.0819
9 | 1.1771 | 0.00932 | -0.0464 | 126.2983
9.5 | 1.2141 | 0.00974 | -0.0431 | 124.6509
10 | 1.248 | 0.0102 | -0.0393 | 122.3529
10.5 | 1.284 | 0.01068 | -0.0362 | 120.2247
11 | 1.3175 | 0.01119 | -0.0326 | 117.7391
11.5 | 1.3571 | 0.0119 | -0.0307 | 114.042
12 | 1.3927 | 0.01265 | -0.028 | 110.0949
12.5 | 1.4288 | 0.01341 | -0.0255 | 106.5474
13 | 1.4637 | 0.01426 | -0.023 | 102.6438
13.5 | 1.497 | 0.01523 | -0.0203 | 98.2928
14 | 1.5254 | 0.01651 | -0.0172 | 92.3925
14.5 | 1.5544 | 0.01782 | -0.0143 | 87.2278
15 | 1.5846 | 0.01905 | -0.0117 | 83.1811
15.5 | 1.6124 | 0.02048 | -0.009 | 78.7305
16 | 1.6402 | 0.02193 | -0.0066 | 74.7925
16.5 | 1.6637 | 0.02373 | -0.0038 | 70.1096
17 | 1.6863 | 0.02565 | -0.0012 | 65.7427
17.5 | 1.6999 | 0.0283 | 0.0018 | 60.0671
18 | 1.718 | 0.03077 | 0.0042 | 55.8336
18.5 | 1.7199 | 0.03466 | 0.0073 | 49.622
19 | 1.7408 | 0.03718 | 0.0087 | 46.8209
19.5 | 1.749 | 0.04096 | 0.0105 | 42.7002
20 | 1.7535 | 0.04533 | 0.0118 | 38.683

## 125. Re 14M Mach 0.25 (1)
BIGFOIL.COM POLAR EXPORT
NACA66-312 a=0.6
NACA66-312 a=0.6 |  |  |  | Cl Max: | 1.108 | at alpha= | 9 | deg
JavaFoil+Calcfoil stall+Eppler ext transition |  |  |  | L/D Max: | 110.562 | at alpha= | 6.5 | deg
Re: | 14000000 |  |  | Cd Min: | 0.00494 | at alpha= | 0 | deg
Mach: | 0.25 |  |  | Cl=0 at alpha= | -2.0968 | deg
|  |  |  | @ Cl=0.1, Cd= | 0.0056097
|  |  |  | @ Cl=0.4, Cd= | 0.0051403
|  |  |  | @ Cl=0.6, Cd= | 0.0995
alpha (deg) | Cl | Cd | Cm | Cl/Cd
-14 | -0.306 | 0.10119 | -0.012 | -3.029
-13.5 | -0.363 | 0.09643 | -0.012 | -3.764
-13 | -0.407 | 0.08899 | -0.013 | -4.574
-12.5 | -0.446 | 0.08371 | -0.013 | -5.328
-12 | -0.479 | 0.07755 | -0.013 | -6.182
-11.5 | -0.507 | 0.07343 | -0.014 | -6.9
-11 | -0.527 | 0.0683 | -0.015 | -7.723
-10.5 | -0.543 | 0.06207 | -0.016 | -8.742
-10 | -0.549 | 0.05822 | -0.017 | -9.436
-9.5 | -0.554 | 0.05113 | -0.02 | -10.83
-9 | -0.667 | 0.00788 | -0.033 | -84.618
-8.5 | -0.649 | 0.0083 | -0.034 | -78.187
-8 | -0.619 | 0.00791 | -0.035 | -78.196
-7.5 | -0.583 | 0.00756 | -0.036 | -77.114
-7 | -0.543 | 0.00728 | -0.036 | -74.556
-6.5 | -0.498 | 0.00697 | -0.037 | -71.401
-6 | -0.45 | 0.0067 | -0.038 | -67.091
-5.5 | -0.398 | 0.00644 | -0.039 | -61.855
-5 | -0.344 | 0.00625 | -0.04 | -55.067
-4.5 | -0.288 | 0.006 | -0.041 | -48.013
-4 | -0.23 | 0.00579 | -0.042 | -39.692
-3.5 | -0.171 | 0.00564 | -0.043 | -30.289
-3 | -0.111 | 0.00551 | -0.044 | -20.07
-2.5 | -0.05 | 0.0054 | -0.045 | -9.214
-2 | 0.012 | 0.00532 | -0.046 | 2.183
-1.5 | 0.073 | 0.00554 | -0.046 | 13.22
-1 | 0.135 | 0.0057 | -0.047 | 23.691
-0.5 | 0.197 | 0.00511 | -0.048 | 38.619
0 | 0.259 | 0.00494 | -0.049 | 52.429
0.5 | 0.321 | 0.00499 | -0.05 | 64.218
1 | 0.382 | 0.00512 | -0.051 | 74.604
1.5 | 0.444 | 0.00519 | -0.052 | 85.496
2 | 0.504 | 0.00502 | -0.053 | 100.391
2.5 | 0.564 | 0.00538 | -0.054 | 104.993
3 | 0.624 | 0.00602 | -0.055 | 103.606
3.5 | 0.683 | 0.0063 | -0.056 | 108.288
4 | 0.74 | 0.00732 | -0.056 | 101.032
4.5 | 0.796 | 0.0076 | -0.057 | 104.756
5 | 0.85 | 0.00791 | -0.058 | 107.408
5.5 | 0.902 | 0.00825 | -0.059 | 109.337
6 | 0.951 | 0.0086 | -0.06 | 110.498
6.5 | 0.994 | 0.00899 | -0.061 | 110.562
7 | 1.031 | 0.00939 | -0.062 | 109.873
7.5 | 1.062 | 0.00981 | -0.063 | 108.276
8 | 1.086 | 0.01035 | -0.063 | 104.913
8.5 | 1.101 | 0.01086 | -0.064 | 101.391
9 | 1.108 | 0.01151 | -0.065 | 96.292
9.5 | 1.104 | 0.01225 | -0.066 | 90.15
10 | 1.091 | 0.01304 | -0.066 | 83.668
10.5 | 1.066 | 0.0139 | -0.067 | 76.739
11 | 1.031 | 0.01479 | -0.068 | 69.75
11.5 | 0.974 | 0.01698 | -0.068 | 57.378
12 | 0.759 | 0.07626 | -0.037 | 9.954
12.5 | 0.694 | 0.08248 | -0.036 | 8.419
13 | 0.623 | 0.08864 | -0.035 | 7.031
13.5 | 0.547 | 0.09483 | -0.036 | 5.77
14 | 0.466 | 0.0995 | -0.036 | 4.681

## 126. Re 14M Mach 0.25 (2)
BIGFOIL.COM POLAR EXPORT
NACA66-312 a=0.6
NACA66-312 a=0.6 |  |  |  | Cl Max: | 1.635 | at alpha= | 16.5 | deg
XFOIL ncrit=9 |  |  |  | L/D Max: | 124.31 | at alpha= | 8 | deg
Re: | 14000000 |  |  | Cd Min: | 0.1999 | at alpha= | -19 | deg
Mach: | 0.25 |  |  | Cl=0 at alpha= | -2.2342 | deg
|  |  |  | @ Cl=0.1, Cd= | 0.0045601
|  |  |  | @ Cl=0.4, Cd= | 0.0039911
|  |  |  | @ Cl=0.6, Cd= | 0.0060143
alpha (deg) | Cl | Cd | Cm | Cl/Cd
-19 | -0.6254 | 0.1999 | 0.0038 | -3.1286
-18.5 | -0.6118 | 0.19204 | -0.001 | -3.1858
-18 | -0.5973 | 0.18455 | -0.0057 | -3.2365
-17.5 | -0.5824 | 0.17732 | -0.0102 | -3.2845
-17 | -1.0229 | 0.0761 | -0.0738 | -13.4415
-16.5 | -1.0762 | 0.05637 | -0.0903 | -19.0917
-16 | -1.1108 | 0.04542 | -0.0976 | -24.4562
-15.5 | -1.1863 | 0.03473 | -0.099 | -34.1578
-15 | -1.2518 | 0.02736 | -0.0931 | -45.7529
-14.5 | -1.2866 | 0.02287 | -0.0839 | -56.2571
-14 | -1.3001 | 0.01956 | -0.074 | -66.4673
-13.5 | -1.2758 | 0.01694 | -0.0685 | -75.3129
-13 | -1.2379 | 0.01497 | -0.0644 | -82.6921
-12.5 | -1.1923 | 0.01344 | -0.0611 | -88.7128
-12 | -1.1393 | 0.01248 | -0.0588 | -91.2901
-11.5 | -1.0847 | 0.01164 | -0.0568 | -93.1873
-11 | -1.0288 | 0.01091 | -0.0551 | -94.2988
-10.5 | -0.9737 | 0.01008 | -0.0534 | -96.5972
-10 | -0.9186 | 0.00927 | -0.0519 | -99.0939
-9.5 | -0.8614 | 0.00867 | -0.0508 | -99.3541
-9 | -0.8028 | 0.00824 | -0.0501 | -97.4272
-8.5 | -0.7441 | 0.00785 | -0.0496 | -94.7898
-8 | -0.6849 | 0.00753 | -0.0492 | -90.9562
-7.5 | -0.6257 | 0.00722 | -0.049 | -86.662
-7 | -0.567 | 0.00685 | -0.0488 | -82.7737
-6.5 | -0.5087 | 0.00644 | -0.0486 | -78.9907
-6 | -0.4497 | 0.00613 | -0.0486 | -73.3605
-5.5 | -0.3904 | 0.00587 | -0.0488 | -66.5077
-5 | -0.3307 | 0.00567 | -0.0491 | -58.3245
-4.5 | -0.271 | 0.0055 | -0.0496 | -49.2727
-4 | -0.2113 | 0.0053 | -0.05 | -39.8679
-3.5 | -0.1516 | 0.0051 | -0.0506 | -29.7255
-3 | -0.0916 | 0.00496 | -0.0512 | -18.4677
-2.5 | -0.0319 | 0.00483 | -0.0519 | -6.6046
-2 | 0.0281 | 0.00471 | -0.0526 | 5.966
-1.5 | 0.0881 | 0.00458 | -0.0534 | 19.2358
-1 | 0.148 | 0.00448 | -0.0541 | 33.0357
-0.5 | 0.2072 | 0.00427 | -0.0548 | 48.5246
0 | 0.2656 | 0.00399 | -0.0554 | 66.5664
0.5 | 0.3235 | 0.00361 | -0.0561 | 89.6122
1 | 0.3728 | 0.00357 | -0.0555 | 104.4258
1.5 | 0.4206 | 0.00431 | -0.0544 | 97.587
2 | 0.4731 | 0.00489 | -0.054 | 96.7485
2.5 | 0.5252 | 0.00543 | -0.0534 | 96.7219
3 | 0.5779 | 0.00588 | -0.0528 | 98.2823
3.5 | 0.6322 | 0.00621 | -0.0525 | 101.8035
4 | 0.688 | 0.00643 | -0.0524 | 106.9984
4.5 | 0.7433 | 0.00668 | -0.0522 | 111.2725
5 | 0.7986 | 0.00692 | -0.052 | 115.4046
5.5 | 0.853 | 0.0072 | -0.0515 | 118.4722
6 | 0.9061 | 0.00751 | -0.0508 | 120.6525
6.5 | 0.9592 | 0.0078 | -0.0499 | 122.9744
7 | 1.0099 | 0.00816 | -0.0487 | 123.7623
7.5 | 1.0591 | 0.00855 | -0.047 | 123.8713
8 | 1.1076 | 0.00891 | -0.0452 | 124.3098
8.5 | 1.145 | 0.0093 | -0.041 | 123.1183
9 | 1.1803 | 0.00987 | -0.0366 | 119.5846
9.5 | 1.2195 | 0.01042 | -0.0331 | 117.0345
10 | 1.2591 | 0.01099 | -0.0297 | 114.5678
10.5 | 1.2962 | 0.01165 | -0.0259 | 111.2618
11 | 1.3378 | 0.01249 | -0.0233 | 107.1097
11.5 | 1.3763 | 0.01338 | -0.0201 | 102.8625
12 | 1.4132 | 0.01439 | -0.0167 | 98.2071
12.5 | 1.4466 | 0.01566 | -0.0129 | 92.3755
13 | 1.4797 | 0.01701 | -0.0092 | 86.99
13.5 | 1.5126 | 0.01841 | -0.0056 | 82.1619
14 | 1.5423 | 0.0201 | -0.0018 | 76.7313
14.5 | 1.5696 | 0.022 | 0.002 | 71.3455
15 | 1.593 | 0.02423 | 0.006 | 65.7449
15.5 | 1.6083 | 0.02714 | 0.0103 | 59.2594
16 | 1.6253 | 0.03009 | 0.014 | 54.0146
16.5 | 1.635 | 0.03382 | 0.0176 | 48.3442
17 | 1.6283 | 0.03916 | 0.0211 | 41.5807
17.5 | 1.61 | 0.04599 | 0.0237 | 35.0076
18 | 1.5986 | 0.05288 | 0.0247 | 30.2307
18.5 | 1.5519 | 0.06461 | 0.023 | 24.0195
19 | 1.5322 | 0.07449 | 0.0197 | 20.5692
19.5 | 1.4801 | 0.0902 | 0.0117 | 16.4091
20 | 1.4501 | 0.10404 | 0.0034 | 13.9379

## 127. Re 14M Mach 0.50 (1)
BIGFOIL.COM POLAR EXPORT
NACA66-312 a=0.6
NACA66-312 a=0.6 |  |  |  | Cl Max: | 1.187 | at alpha= | 20 | deg
JavaFoil+Calcfoil stall+Eppler ext transition |  |  |  | L/D Max: | 102.956 | at alpha= | 2.5 | deg
Re: | 14000000 |  |  | Cd Min: | 0.00497 | at alpha= | 1 | deg
Mach: | 0.5 |  |  | Cl=0 at alpha= | -2.0956 | deg
|  |  |  | @ Cl=0.1, Cd= | 0.0054226
|  |  |  | @ Cl=0.4, Cd= | 0.0050404
|  |  |  | @ Cl=0.6, Cd= | 0.0058964
alpha (deg) | Cl | Cd | Cm | Cl/Cd
-20 | -0.976 | 0.15451 | -0.011 | -6.318
-19.5 | -0.95 | 0.14725 | -0.011 | -6.454
-19 | -0.922 | 0.14199 | -0.011 | -6.496
-18.5 | -0.895 | 0.13541 | -0.012 | -6.607
-18 | -0.867 | 0.129 | -0.012 | -6.724
-17.5 | -0.842 | 0.12048 | -0.013 | -6.988
-17 | -0.815 | 0.12013 | -0.013 | -6.786
-16.5 | -0.788 | 0.11267 | -0.014 | -6.998
-16 | -0.762 | 0.10587 | -0.014 | -7.193
-15.5 | -0.739 | 0.09584 | -0.015 | -7.71
-15 | -0.73 | 0.07444 | -0.019 | -9.81
-14.5 | -0.778 | 0.02625 | -0.024 | -29.638
-14 | -0.65 | 0.0967 | -0.015 | -6.725
-13.5 | -0.626 | 0.08555 | -0.016 | -7.317
-13 | -0.601 | 0.07851 | -0.018 | -7.652
-12.5 | -0.59 | 0.05907 | -0.022 | -9.995
-12 | -0.648 | 0.0144 | -0.03 | -44.964
-11.5 | -0.624 | 0.01205 | -0.031 | -51.771
-11 | -0.487 | 0.06959 | -0.017 | -7.002
-10.5 | -0.459 | 0.06842 | -0.017 | -6.705
-10 | -0.433 | 0.06093 | -0.018 | -7.103
-9.5 | -0.409 | 0.05319 | -0.022 | -7.698
-9 | -0.463 | 0.00975 | -0.036 | -47.49
-8.5 | -0.432 | 0.00902 | -0.038 | -47.896
-8 | -0.4 | 0.00775 | -0.039 | -51.614
-7.5 | -0.295 | 0.0485 | -0.019 | -6.088
-7 | -0.268 | 0.04497 | -0.02 | -5.962
-6.5 | -0.243 | 0.03888 | -0.024 | -6.248
-6 | -0.34 | 0.03838 | -0.022 | -8.855
-5.5 | -0.406 | 0.00679 | -0.044 | -59.772
-5 | -0.365 | 0.00684 | -0.045 | -53.344
-4.5 | -0.312 | 0.00651 | -0.046 | -47.883
-4 | -0.252 | 0.00619 | -0.047 | -40.758
-3.5 | -0.189 | 0.00592 | -0.048 | -31.874
-3 | -0.123 | 0.00577 | -0.049 | -21.293
-2.5 | -0.055 | 0.00557 | -0.05 | -9.944
-2 | 0.013 | 0.00547 | -0.051 | 2.369
-1.5 | 0.082 | 0.00536 | -0.052 | 15.258
-1 | 0.151 | 0.0056 | -0.053 | 26.957
-0.5 | 0.22 | 0.00505 | -0.054 | 43.665
0 | 0.289 | 0.00504 | -0.055 | 57.386
0.5 | 0.358 | 0.00515 | -0.056 | 69.537
1 | 0.427 | 0.00497 | -0.057 | 85.916
1.5 | 0.495 | 0.0051 | -0.058 | 97.222
2 | 0.562 | 0.00562 | -0.059 | 100.023
2.5 | 0.628 | 0.0061 | -0.06 | 102.956
3 | 0.693 | 0.00754 | -0.061 | 91.949
3.5 | 0.756 | 0.00787 | -0.062 | 96.117
4 | 0.817 | 0.00824 | -0.063 | 99.212
4.5 | 0.875 | 0.00864 | -0.064 | 101.243
5 | 0.927 | 0.00912 | -0.065 | 101.679
5.5 | 0.972 | 0.00963 | -0.066 | 100.981
6 | 1.006 | 0.01021 | -0.067 | 98.509
6.5 | 1.01 | 0.01089 | -0.068 | 92.722
7 | 0.941 | 0.01185 | -0.068 | 79.436
7.5 | 0.521 | 0.04818 | -0.035 | 10.809
8 | 0.546 | 0.05182 | -0.032 | 10.534
8.5 | 0.575 | 0.05403 | -0.036 | 10.634
9 | 0.604 | 0.05593 | -0.04 | 10.798
9.5 | 0.762 | 0.01485 | -0.073 | 51.279
10 | 0.792 | 0.01604 | -0.074 | 49.378
10.5 | 0.821 | 0.01764 | -0.074 | 46.506
11 | 0.71 | 0.07099 | -0.042 | 10.002
11.5 | 0.884 | 0.01805 | -0.076 | 48.978
12 | 0.913 | 0.01968 | -0.077 | 46.394
12.5 | 0.939 | 0.02198 | -0.077 | 42.732
13 | 0.942 | 0.03109 | -0.075 | 30.294
13.5 | 0.85 | 0.0885 | -0.051 | 9.605
14 | 1.027 | 0.02497 | -0.08 | 41.143
14.5 | 1.046 | 0.02954 | -0.079 | 35.417
15 | 0.993 | 0.0624 | -0.07 | 15.913
15.5 | 0.972 | 0.09489 | -0.06 | 10.241
16 | 0.977 | 0.11253 | -0.052 | 8.683
16.5 | 1.009 | 0.11417 | -0.056 | 8.838
17 | 1.043 | 0.11452 | -0.06 | 9.11
17.5 | 1.07 | 0.1205 | -0.06 | 8.876
18 | 1.079 | 0.14554 | -0.054 | 7.416
18.5 | 1.107 | 0.14853 | -0.056 | 7.454
19 | 1.137 | 0.14972 | -0.058 | 7.594
19.5 | 1.165 | 0.15671 | -0.06 | 7.434
20 | 1.187 | 0.16874 | -0.059 | 7.036

## 128. Re 14M Mach 0.50 (2)
BIGFOIL.COM POLAR EXPORT
NACA66-312 a=0.6
NACA66-312 a=0.6 |  |  |  | Cl Max: | 1.1454 | at alpha= | 8.5 | deg
XFOIL ncrit=9 |  |  |  | L/D Max: | 148.253 | at alpha= | 1 | deg
Re: | 14000000 |  |  | Cd Min: | 0.25131 | at alpha= | -20 | deg
Mach: | 0.5 |  |  | Cl=0 at alpha= | -2.2744 | deg
|  |  |  | @ Cl=0.1, Cd= | 0.0046728
|  |  |  | @ Cl=0.4, Cd= | 0.0032758
|  |  |  | @ Cl=0.6, Cd= | 0.0060596
alpha (deg) | Cl | Cd | Cm | Cl/Cd
-20 | -0.6721 | 0.25131 | 0.0224 | -2.6744
-19.5 | -0.6509 | 0.24295 | 0.0173 | -2.6792
-19 | -0.6314 | 0.23337 | 0.0121 | -2.7056
-18.5 | -0.6126 | 0.22357 | 0.0068 | -2.7401
-18 | -0.5907 | 0.21584 | 0.0018 | -2.7367
-17.5 | -0.5701 | 0.20778 | -0.0032 | -2.7438
-17 | -0.5504 | 0.1993 | -0.0082 | -2.7617
-16.5 | -0.5355 | 0.18897 | -0.0135 | -2.8338
-16 | -0.5179 | 0.18008 | -0.0186 | -2.8759
-15.5 | -0.496 | 0.17295 | -0.0232 | -2.8679
-15 | -0.4813 | 0.16351 | -0.0284 | -2.9436
-14.5 | -0.4687 | 0.15366 | -0.0339 | -3.0502
-14 | -0.455 | 0.14465 | -0.039 | -3.1455
-13.5 | -0.4332 | 0.13797 | -0.0433 | -3.1398
-13 | -0.4236 | 0.12838 | -0.0487 | -3.2996
-12.5 | -0.4127 | 0.11956 | -0.0538 | -3.4518
-12 | -0.4073 | 0.10997 | -0.0594 | -3.7037
-11.5 | -0.4037 | 0.1005 | -0.0649 | -4.0169
-11 | -0.3998 | 0.09166 | -0.0701 | -4.3618
-10.5 | -0.4056 | 0.08161 | -0.0761 | -4.97
-10 | -0.4063 | 0.07289 | -0.0815 | -5.5742
-9.5 | -0.42 | 0.06216 | -0.089 | -6.7568
-9 | -0.4437 | 0.05016 | -0.0998 | -8.8457
-8.5 | -0.4671 | 0.04354 | -0.1002 | -10.7281
-8 | -0.5079 | 0.03784 | -0.093 | -13.4223
-7.5 | -0.521 | 0.03134 | -0.0875 | -16.6241
-7 | -0.5265 | 0.02402 | -0.081 | -21.9192
-6.5 | -0.5295 | 0.01529 | -0.0733 | -34.6305
-6 | -0.5067 | 0.00842 | -0.0669 | -60.1781
-5.5 | -0.4452 | 0.00699 | -0.0637 | -63.691
-5 | -0.3778 | 0.00628 | -0.0618 | -60.1592
-4.5 | -0.3083 | 0.00585 | -0.0607 | -52.7009
-4 | -0.2381 | 0.00559 | -0.0602 | -42.5939
-3.5 | -0.1689 | 0.00532 | -0.06 | -31.7481
-3 | -0.0998 | 0.00511 | -0.0601 | -19.5303
-2.5 | -0.0309 | 0.00496 | -0.0605 | -6.2298
-2 | 0.0376 | 0.0048 | -0.061 | 7.8333
-1.5 | 0.1063 | 0.00466 | -0.0618 | 22.8112
-1 | 0.1744 | 0.00455 | -0.0625 | 38.3297
-0.5 | 0.2423 | 0.0044 | -0.0634 | 55.0682
0 | 0.3082 | 0.00403 | -0.0639 | 76.4764
0.5 | 0.3728 | 0.00357 | -0.0645 | 104.4258
1 | 0.4329 | 0.00292 | -0.0644 | 148.2534
1.5 | 0.4778 | 0.00429 | -0.0614 | 111.3753
2 | 0.5299 | 0.00507 | -0.0594 | 104.5168
2.5 | 0.5798 | 0.00583 | -0.0567 | 99.4511
3 | 0.6317 | 0.00642 | -0.0542 | 98.3956
3.5 | 0.6898 | 0.00674 | -0.0526 | 102.3442
4 | 0.7483 | 0.00703 | -0.0509 | 106.4438
4.5 | 0.8019 | 0.00736 | -0.048 | 108.9538
5 | 0.846 | 0.00773 | -0.043 | 109.4437
5.5 | 0.892 | 0.00825 | -0.0385 | 108.1212
6 | 0.9414 | 0.00878 | -0.0344 | 107.221
6.5 | 0.991 | 0.00941 | -0.0302 | 105.3135
7 | 1.0378 | 0.01021 | -0.0253 | 101.6454
7.5 | 1.0854 | 0.01111 | -0.0202 | 97.6958
8 | 1.126 | 0.01237 | -0.014 | 91.0267
8.5 | 1.1454 | 0.01468 | -0.0051 | 78.0245
9 | 1.1421 | 0.0193 | 0.0052 | 59.1762
9.5 | 1.1305 | 0.02614 | 0.0141 | 43.2479
10.5 | 1.0715 | 0.04086 | 0.0264 | 26.2237
11 | 1.0336 | 0.04953 | 0.029 | 20.8682
11.5 | 0.9958 | 0.05972 | 0.028 | 16.6745
12 | 0.9598 | 0.07192 | 0.0227 | 13.3454
12.5 | 0.9318 | 0.08579 | 0.0138 | 10.8614
13 | 0.9121 | 0.10123 | 0.0028 | 9.0102
13.5 | 0.9026 | 0.11634 | -0.0067 | 7.7583

## 129. Re 16M Mach 0.00 (1)
BIGFOIL.COM POLAR EXPORT
NACA66-312 a=0.6
NACA66-312 a=0.6 |  |  |  | Cl Max: | 1.163 | at alpha= | 10.5 | deg
JavaFoil+Calcfoil stall+Eppler ext transition |  |  |  | L/D Max: | 125.309 | at alpha= | 5 | deg
Re: | 16000000 |  |  | Cd Min: | 0.00507 | at alpha= | 0 | deg
Mach: | 0 |  |  | Cl=0 at alpha= | -2.0932 | deg
|  |  |  | @ Cl=0.1, Cd= | 0.0056942
|  |  |  | @ Cl=0.4, Cd= | 0.00524
|  |  |  | @ Cl=0.6, Cd= | 0.0061705
alpha (deg) | Cl | Cd | Cm | Cl/Cd
-16 | -0.52 | 0.11725 | -0.01 | -4.435
-15.5 | -0.541 | 0.11102 | -0.01 | -4.87
-15 | -0.561 | 0.10398 | -0.011 | -5.394
-14.5 | -0.579 | 0.09901 | -0.011 | -5.852
-14 | -0.597 | 0.09343 | -0.012 | -6.386
-13.5 | -0.611 | 0.08806 | -0.012 | -6.941
-13 | -0.62 | 0.08131 | -0.013 | -7.627
-12.5 | -0.626 | 0.07659 | -0.014 | -8.168
-12 | -0.631 | 0.06856 | -0.016 | -9.21
-11.5 | -0.63 | 0.06494 | -0.016 | -9.705
-11 | -0.761 | 0.00958 | -0.028 | -79.424
-10.5 | -0.755 | 0.00832 | -0.029 | -90.725
-10 | -0.741 | 0.00877 | -0.03 | -84.432
-9.5 | -0.719 | 0.00836 | -0.031 | -86.096
-9 | -0.693 | 0.00805 | -0.032 | -86.111
-8.5 | -0.662 | 0.00772 | -0.033 | -85.804
-8 | -0.624 | 0.00737 | -0.034 | -84.723
-7.5 | -0.583 | 0.00711 | -0.034 | -81.993
-7 | -0.538 | 0.00684 | -0.035 | -78.66
-6.5 | -0.491 | 0.00665 | -0.036 | -73.85
-6 | -0.441 | 0.0064 | -0.037 | -68.894
-5.5 | -0.389 | 0.00615 | -0.038 | -63.277
-5 | -0.335 | 0.00599 | -0.039 | -56.044
-4.5 | -0.28 | 0.0058 | -0.04 | -48.319
-4 | -0.223 | 0.00559 | -0.041 | -39.942
-3.5 | -0.166 | 0.00549 | -0.041 | -30.202
-3 | -0.107 | 0.00538 | -0.042 | -19.923
-2.5 | -0.048 | 0.00528 | -0.043 | -9.134
-2 | 0.011 | 0.00559 | -0.044 | 2.013
-1.5 | 0.071 | 0.00567 | -0.045 | 12.52
-1 | 0.131 | 0.00572 | -0.046 | 22.879
-0.5 | 0.191 | 0.00532 | -0.047 | 35.913
0 | 0.251 | 0.00507 | -0.048 | 49.444
0.5 | 0.31 | 0.00516 | -0.049 | 60.137
1 | 0.37 | 0.00519 | -0.049 | 71.258
1.5 | 0.43 | 0.00529 | -0.05 | 81.242
2 | 0.488 | 0.00541 | -0.051 | 90.273
2.5 | 0.547 | 0.00554 | -0.052 | 98.74
3 | 0.605 | 0.00623 | -0.053 | 97.152
3.5 | 0.662 | 0.00604 | -0.054 | 109.718
4 | 0.718 | 0.00617 | -0.055 | 116.509
4.5 | 0.773 | 0.00641 | -0.056 | 120.606
5 | 0.827 | 0.0066 | -0.056 | 125.309
5.5 | 0.879 | 0.00777 | -0.057 | 113.021
6 | 0.928 | 0.00809 | -0.058 | 114.696
6.5 | 0.974 | 0.0084 | -0.059 | 115.863
7 | 1.015 | 0.00877 | -0.06 | 115.693
7.5 | 1.052 | 0.00911 | -0.061 | 115.487
8 | 1.084 | 0.00952 | -0.062 | 113.895
8.5 | 1.111 | 0.00995 | -0.062 | 111.642
9 | 1.132 | 0.01047 | -0.063 | 108.186
9.5 | 1.148 | 0.01099 | -0.064 | 104.497
10 | 1.158 | 0.01157 | -0.065 | 100.079
10.5 | 1.163 | 0.01218 | -0.065 | 95.485
11 | 1.161 | 0.01278 | -0.066 | 90.878
11.5 | 1.152 | 0.01351 | -0.067 | 85.253
12 | 1.13 | 0.01442 | -0.067 | 78.363
12.5 | 1.102 | 0.01539 | -0.068 | 71.603
13 | 1.07 | 0.01647 | -0.069 | 64.939
13.5 | 1.03 | 0.01828 | -0.069 | 56.343
14 | 0.984 | 0.02109 | -0.069 | 46.656
14.5 | 0.806 | 0.09048 | -0.044 | 8.912
15 | 0.769 | 0.09862 | -0.042 | 7.802
15.5 | 0.734 | 0.10592 | -0.041 | 6.928

## 130. Re 16M Mach 0.00 (2)
BIGFOIL.COM POLAR EXPORT
NACA66-312 a=0.6
NACA66-312 a=0.6 |  |  |  | Cl Max: | 1.7875 | at alpha= | 20 | deg
XFOIL ncrit=9 |  |  |  | L/D Max: | 131.065 | at alpha= | 8.5 | deg
Re: | 16000000 |  |  | Cd Min: | 0.03947 | at alpha= | 20 | deg
Mach: | 0 |  |  | Cl=0 at alpha= | -2.2206 | deg
|  |  |  | @ Cl=0.1, Cd= | 0.0044508
|  |  |  | @ Cl=0.4, Cd= | 0.0043771
|  |  |  | @ Cl=0.6, Cd= | 0.0059188
alpha (deg) | Cl | Cd | Cm | Cl/Cd
-20 | -1.5744 | 0.02876 | -0.0812 | -54.7427
-19.5 | -1.5762 | 0.02564 | -0.078 | -61.4743
-19 | -1.5724 | 0.02313 | -0.0742 | -67.981
-18.5 | -1.5634 | 0.02113 | -0.0701 | -73.9896
-18 | -1.5541 | 0.01929 | -0.0652 | -80.5651
-17.5 | -1.5378 | 0.01798 | -0.0604 | -85.5284
-17 | -1.5217 | 0.01691 | -0.0548 | -89.9882
-16.5 | -1.4897 | 0.01599 | -0.0519 | -93.1645
-16 | -1.452 | 0.01512 | -0.0498 | -96.0317
-15.5 | -1.4133 | 0.01417 | -0.0479 | -99.7389
-15 | -1.3723 | 0.01324 | -0.0464 | -103.648
-14.5 | -1.3282 | 0.01248 | -0.0452 | -106.4263
-14 | -1.2813 | 0.01186 | -0.0444 | -108.0354
-13.5 | -1.2331 | 0.01129 | -0.0438 | -109.2205
-13 | -1.1838 | 0.01078 | -0.0433 | -109.8145
-12.5 | -1.1335 | 0.0103 | -0.043 | -110.0485
-12 | -1.0824 | 0.00985 | -0.0428 | -109.8883
-11.5 | -1.0306 | 0.00942 | -0.0426 | -109.4055
-11 | -0.9793 | 0.0089 | -0.0424 | -110.0337
-10.5 | -0.9273 | 0.00843 | -0.0422 | -110
-10 | -0.8742 | 0.00804 | -0.0423 | -108.7313
-9.5 | -0.8201 | 0.00771 | -0.0425 | -106.3684
-9 | -0.7655 | 0.00743 | -0.0427 | -103.0283
-7 | -0.5441 | 0.00638 | -0.0442 | -85.2821
-6.5 | -0.4884 | 0.00608 | -0.0446 | -80.3289
-6 | -0.4324 | 0.00581 | -0.045 | -74.4234
-5.5 | -0.3758 | 0.00562 | -0.0456 | -66.8683
-5 | -0.3189 | 0.00546 | -0.0462 | -58.4066
-4.5 | -0.2618 | 0.0053 | -0.0468 | -49.3962
-4 | -0.2047 | 0.00511 | -0.0475 | -40.0587
-3.5 | -0.1474 | 0.00494 | -0.0482 | -29.8381
-3 | -0.0899 | 0.00483 | -0.0489 | -18.6128
-2.5 | -0.0323 | 0.0047 | -0.0496 | -6.8723
-2 | 0.0255 | 0.00458 | -0.0504 | 5.5677
-1.5 | 0.0831 | 0.00448 | -0.0511 | 18.5491
-1 | 0.141 | 0.00438 | -0.0519 | 32.1918
-0.5 | 0.1981 | 0.00422 | -0.0526 | 46.9431
0 | 0.2547 | 0.00398 | -0.0532 | 63.995
1.5 | 0.4047 | 0.00439 | -0.0524 | 92.1868
3 | 0.561 | 0.00573 | -0.0519 | 97.9058
3.5 | 0.6147 | 0.00599 | -0.0519 | 102.621
4 | 0.6689 | 0.00619 | -0.0521 | 108.0614
4.5 | 0.7229 | 0.0064 | -0.0523 | 112.9531
5 | 0.7767 | 0.00661 | -0.0524 | 117.5038
5.5 | 0.8301 | 0.00684 | -0.0524 | 121.3596
6 | 0.8821 | 0.00712 | -0.0522 | 123.8904
6.5 | 0.9343 | 0.00738 | -0.0521 | 126.5989
7 | 0.9853 | 0.00766 | -0.0517 | 128.6292
7.5 | 1.0347 | 0.00802 | -0.0511 | 129.015
8 | 1.0842 | 0.00831 | -0.0505 | 130.4693
8.5 | 1.1324 | 0.00864 | -0.0497 | 131.0648
9 | 1.1779 | 0.00905 | -0.0483 | 130.1547
9.5 | 1.2216 | 0.00948 | -0.0467 | 128.8608
10 | 1.2576 | 0.00984 | -0.0434 | 127.8049
10.5 | 1.2916 | 0.01028 | -0.0399 | 125.642
11 | 1.3255 | 0.01078 | -0.0366 | 122.9592
11.5 | 1.3549 | 0.01135 | -0.0325 | 119.3744
12.5 | 1.4327 | 0.01273 | -0.0289 | 112.5452
13 | 1.4675 | 0.0135 | -0.0264 | 108.7037
13.5 | 1.5012 | 0.01435 | -0.0239 | 104.6132
14 | 1.5303 | 0.0155 | -0.021 | 98.729
14.5 | 1.5594 | 0.01669 | -0.0182 | 93.4332
15 | 1.5902 | 0.01779 | -0.0158 | 89.3873
15.5 | 1.6187 | 0.01906 | -0.0133 | 84.9265
16 | 1.6473 | 0.02034 | -0.011 | 80.9882
16.5 | 1.6722 | 0.0219 | -0.0084 | 76.3562
17 | 1.6962 | 0.02356 | -0.006 | 71.9949
17.5 | 1.7148 | 0.02565 | -0.0032 | 66.8538
18 | 1.7351 | 0.02772 | -0.0009 | 62.5938
19 | 1.766 | 0.03292 | 0.0035 | 53.6452
19.5 | 1.7779 | 0.036 | 0.0055 | 49.3861
20 | 1.7875 | 0.03947 | 0.0071 | 45.2876

## 131. Re 16M Mach 0.10 (1)
BIGFOIL.COM POLAR EXPORT
NACA66-312 a=0.6
NACA66-312 a=0.6 |  |  |  | Cl Max: | 1.153 | at alpha= | 10.5 | deg
JavaFoil+Calcfoil stall+Eppler ext transition |  |  |  | L/D Max: | 135.394 | at alpha= | 5 | deg
Re: | 16000000 |  |  | Cd Min: | 0.00512 | at alpha= | 0 | deg
Mach: | 0.1 |  |  | Cl=0 at alpha= | -2.0932 | deg
|  |  |  | @ Cl=0.1, Cd= | 0.0057342
|  |  |  | @ Cl=0.4, Cd= | 0.0052327
|  |  |  | @ Cl=0.6, Cd= | 0.0061437
alpha (deg) | Cl | Cd | Cm | Cl/Cd
-15.5 | -0.502 | 0.11194 | -0.01 | -4.485
-15 | -0.526 | 0.10422 | -0.011 | -5.043
-14.5 | -0.548 | 0.0997 | -0.011 | -5.494
-14 | -0.569 | 0.09467 | -0.012 | -6.006
-13.5 | -0.587 | 0.0894 | -0.012 | -6.562
-13 | -0.598 | 0.08439 | -0.013 | -7.083
-12.5 | -0.607 | 0.07778 | -0.014 | -7.805
-12 | -0.615 | 0.06974 | -0.015 | -8.826
-11.5 | -0.616 | 0.06671 | -0.016 | -9.234
-11 | -0.618 | 0.06007 | -0.017 | -10.28
-10.5 | -0.745 | 0.00905 | -0.029 | -82.271
-10 | -0.734 | 0.00839 | -0.03 | -87.521
-9.5 | -0.715 | 0.00844 | -0.031 | -84.72
-9 | -0.691 | 0.00812 | -0.032 | -85.129
-8.5 | -0.661 | 0.00779 | -0.033 | -84.955
-8 | -0.624 | 0.00745 | -0.034 | -83.762
-7.5 | -0.583 | 0.00717 | -0.035 | -81.401
-7 | -0.539 | 0.00692 | -0.035 | -77.951
-6.5 | -0.492 | 0.00663 | -0.036 | -74.201
-6 | -0.443 | 0.00639 | -0.037 | -69.309
-5.5 | -0.391 | 0.00621 | -0.038 | -62.862
-5 | -0.337 | 0.00602 | -0.039 | -55.935
-4.5 | -0.281 | 0.00578 | -0.04 | -48.664
-4 | -0.224 | 0.00563 | -0.041 | -39.892
-3.5 | -0.167 | 0.00551 | -0.042 | -30.237
-3 | -0.108 | 0.00541 | -0.043 | -19.921
-2.5 | -0.048 | 0.0053 | -0.043 | -9.142
-2 | 0.011 | 0.00561 | -0.044 | 2.017
-1.5 | 0.071 | 0.00571 | -0.045 | 12.484
-1 | 0.131 | 0.00576 | -0.046 | 22.814
-0.5 | 0.192 | 0.00532 | -0.047 | 36.062
0 | 0.252 | 0.00512 | -0.048 | 49.156
0.5 | 0.312 | 0.00516 | -0.049 | 60.41
1 | 0.372 | 0.0052 | -0.05 | 71.545
1.5 | 0.432 | 0.00527 | -0.051 | 81.996
2 | 0.491 | 0.00541 | -0.051 | 90.713
2.5 | 0.549 | 0.00553 | -0.052 | 99.283
3 | 0.608 | 0.00624 | -0.053 | 97.476
3.5 | 0.665 | 0.00607 | -0.054 | 109.695
4 | 0.722 | 0.00622 | -0.055 | 116.104
4.5 | 0.777 | 0.00639 | -0.056 | 121.5
5 | 0.831 | 0.00613 | -0.057 | 135.394
5.5 | 0.882 | 0.00783 | -0.058 | 112.731
6 | 0.932 | 0.00812 | -0.058 | 114.699
6.5 | 0.977 | 0.00846 | -0.059 | 115.449
7 | 1.018 | 0.00882 | -0.06 | 115.45
7.5 | 1.054 | 0.00919 | -0.061 | 114.708
8 | 1.085 | 0.0096 | -0.062 | 112.997
8.5 | 1.111 | 0.01004 | -0.063 | 110.681
9 | 1.131 | 0.01058 | -0.063 | 106.86
9.5 | 1.144 | 0.01109 | -0.064 | 103.215
10 | 1.152 | 0.01172 | -0.065 | 98.31
10.5 | 1.153 | 0.01239 | -0.066 | 93.074
11 | 1.148 | 0.01296 | -0.066 | 88.567
11.5 | 1.134 | 0.01385 | -0.067 | 81.891
12 | 1.107 | 0.01472 | -0.068 | 75.228
12.5 | 1.074 | 0.01584 | -0.068 | 67.804
13 | 1.033 | 0.01737 | -0.069 | 59.505
13.5 | 0.986 | 0.01985 | -0.069 | 49.668
14 | 0.908 | 0.03132 | -0.066 | 28.988
14.5 | 0.761 | 0.0953 | -0.041 | 7.986
15 | 0.722 | 0.10238 | -0.04 | 7.052
15.5 | 0.683 | 0.10889 | -0.039 | 6.275

## 132. Re 16M Mach 0.10 (2)
BIGFOIL.COM POLAR EXPORT
NACA66-312 a=0.6
NACA66-312 a=0.6 |  |  |  | Cl Max: | 1.7666 | at alpha= | 20 | deg
XFOIL ncrit=9 |  |  |  | L/D Max: | 130.586 | at alpha= | 8.5 | deg
Re: | 16000000 |  |  | Cd Min: | 0.04399 | at alpha= | 20 | deg
Mach: | 0.1 |  |  | Cl=0 at alpha= | -2.2216 | deg
|  |  |  | @ Cl=0.1, Cd= | 0.0044522
|  |  |  | @ Cl=0.4, Cd= | 0.0043755
|  |  |  | @ Cl=0.6, Cd= | 0.0059245
alpha (deg) | Cl | Cd | Cm | Cl/Cd
-20 | -1.5103 | 0.03603 | -0.0885 | -41.9178
-19.5 | -1.5222 | 0.03138 | -0.0869 | -48.5086
-19 | -1.5257 | 0.02781 | -0.0841 | -54.8616
-18.5 | -1.5234 | 0.02498 | -0.0805 | -60.9848
-18 | -1.5185 | 0.02257 | -0.0761 | -67.2796
-17.5 | -1.5104 | 0.02054 | -0.0711 | -73.5346
-17 | -1.5017 | 0.01875 | -0.0652 | -80.0907
-16.5 | -1.4932 | 0.01724 | -0.0582 | -86.6125
-16 | -1.4605 | 0.01608 | -0.0551 | -90.8271
-15.5 | -1.422 | 0.0151 | -0.0527 | -94.1722
-15 | -1.3806 | 0.01417 | -0.0508 | -97.4312
-14.5 | -1.3383 | 0.01318 | -0.049 | -101.5402
-14 | -1.2933 | 0.0123 | -0.0475 | -105.1463
-13.5 | -1.2448 | 0.01166 | -0.0466 | -106.7581
-13 | -1.195 | 0.01109 | -0.0458 | -107.7547
-12.5 | -1.1441 | 0.01056 | -0.0452 | -108.3428
-12 | -1.0923 | 0.01008 | -0.0448 | -108.3631
-11.5 | -1.0398 | 0.00961 | -0.0444 | -108.1998
-11 | -0.9872 | 0.00913 | -0.0441 | -108.1271
-10.5 | -0.9348 | 0.0086 | -0.0437 | -108.6977
-10 | -0.8814 | 0.00815 | -0.0435 | -108.1472
-9.5 | -0.8268 | 0.0078 | -0.0436 | -106
-9 | -0.7715 | 0.0075 | -0.0437 | -102.8667
-8.5 | -0.7159 | 0.00722 | -0.0439 | -99.1551
-7 | -0.5478 | 0.00642 | -0.0448 | -85.3271
-6.5 | -0.4917 | 0.00611 | -0.0451 | -80.4746
-6 | -0.4352 | 0.00584 | -0.0455 | -74.5205
-5.5 | -0.3782 | 0.00564 | -0.046 | -67.0567
-5 | -0.3209 | 0.00547 | -0.0466 | -58.6654
-4 | -0.2058 | 0.00512 | -0.0478 | -40.1953
-3.5 | -0.1481 | 0.00495 | -0.0485 | -29.9192
-2.5 | -0.0324 | 0.0047 | -0.0499 | -6.8936
-2 | 0.0258 | 0.00458 | -0.0507 | 5.6332
-1.5 | 0.0838 | 0.00448 | -0.0515 | 18.7054
-1 | 0.142 | 0.00438 | -0.0523 | 32.4201
-0.5 | 0.1994 | 0.00423 | -0.0529 | 47.1395
0 | 0.2564 | 0.00398 | -0.0536 | 64.4221
1 | 0.3586 | 0.00429 | -0.0533 | 83.5897
1.5 | 0.407 | 0.00439 | -0.0527 | 92.7107
3 | 0.5637 | 0.00575 | -0.052 | 98.0348
3.5 | 0.6178 | 0.00601 | -0.0521 | 102.7953
4 | 0.6723 | 0.00621 | -0.0522 | 108.2609
4.5 | 0.7265 | 0.00642 | -0.0523 | 113.162
5 | 0.7806 | 0.00663 | -0.0524 | 117.7376
5.5 | 0.8342 | 0.00687 | -0.0524 | 121.4265
6 | 0.8865 | 0.00716 | -0.0521 | 123.8128
6.5 | 0.939 | 0.00741 | -0.0519 | 126.7206
7 | 0.99 | 0.00771 | -0.0515 | 128.4047
7.5 | 1.0396 | 0.00807 | -0.0507 | 128.8228
8 | 1.0892 | 0.00837 | -0.05 | 130.1314
8.5 | 1.1374 | 0.00871 | -0.049 | 130.5855
9 | 1.1824 | 0.00915 | -0.0474 | 129.224
9.5 | 1.2239 | 0.00956 | -0.0451 | 128.023
10 | 1.2579 | 0.00995 | -0.0412 | 126.4221
10.5 | 1.2933 | 0.01042 | -0.0379 | 124.1171
11 | 1.3272 | 0.01098 | -0.0344 | 120.8743
11.5 | 1.3638 | 0.01161 | -0.0317 | 117.4677
12.5 | 1.4369 | 0.01303 | -0.0267 | 110.2763
13 | 1.4715 | 0.01387 | -0.024 | 106.0923
13.5 | 1.504 | 0.01486 | -0.0212 | 101.2113
14 | 1.5328 | 0.0161 | -0.0181 | 95.205
14.5 | 1.5635 | 0.01727 | -0.0153 | 90.5327
15 | 1.594 | 0.01846 | -0.0128 | 86.3489
15.5 | 1.6224 | 0.01984 | -0.0101 | 81.7742
16 | 1.6502 | 0.02127 | -0.0075 | 77.5835
16.5 | 1.6754 | 0.02293 | -0.0049 | 73.0659
17 | 1.6985 | 0.02477 | -0.0023 | 68.5709
17.5 | 1.7074 | 0.02771 | 0.0013 | 61.6167
18 | 1.7266 | 0.03005 | 0.0037 | 57.4576
18.5 | 1.7323 | 0.0336 | 0.0067 | 51.5565
19 | 1.7511 | 0.03624 | 0.0083 | 48.3195
19.5 | 1.7581 | 0.04008 | 0.0102 | 43.8648
20 | 1.7666 | 0.04399 | 0.0116 | 40.1591

## 133. Re 16M Mach 0.25 (1)
BIGFOIL.COM POLAR EXPORT
NACA66-312 a=0.6
NACA66-312 a=0.6 |  |  |  | Cl Max: | 1.109 | at alpha= | 9 | deg
JavaFoil+Calcfoil stall+Eppler ext transition |  |  |  | L/D Max: | 116.302 | at alpha= | 4 | deg
Re: | 16000000 |  |  | Cd Min: | 0.00514 | at alpha= | -0.5 | deg
Mach: | 0.25 |  |  | Cl=0 at alpha= | -2.0968 | deg
|  |  |  | @ Cl=0.1, Cd= | 0.0057718
|  |  |  | @ Cl=0.4, Cd= | 0.005249
|  |  |  | @ Cl=0.6, Cd= | 0.09842
alpha (deg) | Cl | Cd | Cm | Cl/Cd
-14 | -0.307 | 0.09994 | -0.012 | -3.067
-13.5 | -0.363 | 0.09682 | -0.012 | -3.75
-13 | -0.407 | 0.08874 | -0.013 | -4.588
-12.5 | -0.446 | 0.08242 | -0.013 | -5.412
-12 | -0.479 | 0.07785 | -0.014 | -6.158
-11.5 | -0.507 | 0.07329 | -0.014 | -6.912
-11 | -0.528 | 0.06772 | -0.015 | -7.791
-10.5 | -0.543 | 0.06129 | -0.016 | -8.865
-10 | -0.55 | 0.05728 | -0.017 | -9.609
-9.5 | -0.557 | 0.04861 | -0.021 | -11.467
-9 | -0.667 | 0.00813 | -0.033 | -82.053
-8.5 | -0.649 | 0.00815 | -0.034 | -79.644
-8 | -0.619 | 0.00776 | -0.035 | -79.689
-7.5 | -0.583 | 0.00741 | -0.036 | -78.702
-7 | -0.543 | 0.00713 | -0.036 | -76.079
-6.5 | -0.498 | 0.00685 | -0.037 | -72.656
-6 | -0.45 | 0.00657 | -0.038 | -68.486
-5.5 | -0.398 | 0.00631 | -0.039 | -63.122
-5 | -0.344 | 0.00612 | -0.04 | -56.196
-4.5 | -0.288 | 0.00588 | -0.041 | -48.953
-4 | -0.23 | 0.0057 | -0.042 | -40.347
-3.5 | -0.171 | 0.00557 | -0.043 | -30.678
-3 | -0.111 | 0.00546 | -0.044 | -20.248
-2.5 | -0.05 | 0.00535 | -0.045 | -9.301
-2 | 0.012 | 0.00564 | -0.046 | 2.061
-1.5 | 0.073 | 0.00575 | -0.046 | 12.747
-1 | 0.135 | 0.0058 | -0.047 | 23.281
-0.5 | 0.197 | 0.00514 | -0.048 | 38.332
0 | 0.259 | 0.00517 | -0.049 | 50.094
0.5 | 0.321 | 0.00517 | -0.05 | 61.943
1 | 0.382 | 0.00522 | -0.051 | 73.22
1.5 | 0.444 | 0.00532 | -0.052 | 83.406
2 | 0.504 | 0.00553 | -0.053 | 91.076
2.5 | 0.564 | 0.00536 | -0.054 | 105.288
3 | 0.624 | 0.00594 | -0.055 | 105.057
3.5 | 0.683 | 0.00616 | -0.056 | 110.905
4 | 0.74 | 0.00637 | -0.057 | 116.302
4.5 | 0.796 | 0.00744 | -0.057 | 107.065
5 | 0.85 | 0.00773 | -0.058 | 109.969
5.5 | 0.902 | 0.00808 | -0.059 | 111.671
6 | 0.951 | 0.00843 | -0.06 | 112.885
6.5 | 0.995 | 0.00878 | -0.061 | 113.296
7 | 1.032 | 0.00917 | -0.062 | 112.482
7.5 | 1.063 | 0.0096 | -0.063 | 110.732
8 | 1.087 | 0.01011 | -0.063 | 107.437
8.5 | 1.102 | 0.01064 | -0.064 | 103.622
9 | 1.109 | 0.01132 | -0.065 | 97.98
9.5 | 1.105 | 0.01199 | -0.066 | 92.179
10 | 1.092 | 0.01271 | -0.067 | 85.885
10.5 | 1.067 | 0.01355 | -0.067 | 78.793
11 | 1.032 | 0.01456 | -0.068 | 70.852
11.5 | 0.979 | 0.01615 | -0.068 | 60.575
12 | 0.761 | 0.07513 | -0.039 | 10.123
12.5 | 0.695 | 0.08178 | -0.037 | 8.499
13 | 0.623 | 0.08878 | -0.035 | 7.022
13.5 | 0.547 | 0.09362 | -0.036 | 5.846
14 | 0.466 | 0.09842 | -0.036 | 4.734

## 134. Re 16M Mach 0.25 (2)
BIGFOIL.COM POLAR EXPORT
NACA66-312 a=0.6
NACA66-312 a=0.6 |  |  |  | Cl Max: | 1.6541 | at alpha= | 16.5 | deg
XFOIL ncrit=9 |  |  |  | L/D Max: | 127.853 | at alpha= | 8 | deg
Re: | 16000000 |  |  | Cd Min: | 0.20087 | at alpha= | -19 | deg
Mach: | 0.25 |  |  | Cl=0 at alpha= | -2.2304 | deg
|  |  |  | @ Cl=0.1, Cd= | 0.0044794
|  |  |  | @ Cl=0.4, Cd= | 0.0042722
|  |  |  | @ Cl=0.6, Cd= | 0.0059398
alpha (deg) | Cl | Cd | Cm | Cl/Cd
-19 | -0.6228 | 0.20087 | 0.0041 | -3.1005
-18.5 | -0.6125 | 0.19171 | -0.0011 | -3.1949
-17.5 | -0.6046 | 0.17019 | -0.0131 | -3.5525
-17 | -1.0407 | 0.07242 | -0.0768 | -14.3703
-16.5 | -1.0985 | 0.05324 | -0.0931 | -20.633
-16 | -1.1323 | 0.04328 | -0.0988 | -26.1622
-15.5 | -1.2237 | 0.03215 | -0.0986 | -38.0622
-15 | -1.2787 | 0.02586 | -0.0916 | -49.447
-14.5 | -1.3066 | 0.02197 | -0.0819 | -59.472
-14 | -1.315 | 0.0186 | -0.0726 | -70.6989
-13.5 | -1.2879 | 0.01608 | -0.0673 | -80.0933
-13 | -1.2457 | 0.01438 | -0.0636 | -86.6273
-12.5 | -1.1995 | 0.01286 | -0.0603 | -93.2737
-12 | -1.1459 | 0.01194 | -0.058 | -95.9715
-11.5 | -1.0904 | 0.01114 | -0.056 | -97.8815
-11 | -1.0339 | 0.01046 | -0.0544 | -98.8432
-10.5 | -0.9771 | 0.0098 | -0.053 | -99.7041
-10 | -0.9211 | 0.00904 | -0.0516 | -101.8916
-9.5 | -0.8641 | 0.00842 | -0.0504 | -102.6247
-9 | -0.8056 | 0.00798 | -0.0497 | -100.9524
-8.5 | -0.7467 | 0.0076 | -0.0492 | -98.25
-8 | -0.6873 | 0.00729 | -0.0488 | -94.2798
-7.5 | -0.6279 | 0.00698 | -0.0486 | -89.957
-7 | -0.5686 | 0.00666 | -0.0485 | -85.3754
-6.5 | -0.5098 | 0.00631 | -0.0484 | -80.7924
-6 | -0.4508 | 0.006 | -0.0484 | -75.1333
-5.5 | -0.3915 | 0.00574 | -0.0486 | -68.2056
-5 | -0.3318 | 0.00554 | -0.0489 | -59.8917
-4.5 | -0.2718 | 0.00536 | -0.0494 | -50.709
-4 | -0.2119 | 0.00518 | -0.0499 | -40.9073
-3.5 | -0.1522 | 0.00498 | -0.0504 | -30.5622
-2.5 | -0.0324 | 0.00473 | -0.0518 | -6.8499
-2 | 0.0277 | 0.0046 | -0.0525 | 6.0217
-1.5 | 0.0876 | 0.0045 | -0.0533 | 19.4667
-1 | 0.1477 | 0.0044 | -0.0541 | 33.5682
-0.5 | 0.207 | 0.00423 | -0.0548 | 48.9362
0 | 0.2658 | 0.00398 | -0.0555 | 66.7839
0.5 | 0.3234 | 0.0037 | -0.056 | 87.4054
1 | 0.3712 | 0.00413 | -0.0551 | 89.8789
1.5 | 0.4198 | 0.00437 | -0.0543 | 96.0641
2.5 | 0.5254 | 0.00542 | -0.0534 | 96.9373
3 | 0.5787 | 0.00584 | -0.053 | 99.0925
3.5 | 0.6342 | 0.0061 | -0.0529 | 103.9672
4 | 0.6903 | 0.00631 | -0.0528 | 109.3978
4.5 | 0.7457 | 0.00655 | -0.0527 | 113.8473
5 | 0.8014 | 0.00677 | -0.0525 | 118.3752
5.5 | 0.8558 | 0.00705 | -0.052 | 121.3901
6 | 0.9097 | 0.00734 | -0.0514 | 123.9373
6.5 | 0.9631 | 0.00763 | -0.0507 | 126.2254
7 | 1.0141 | 0.00799 | -0.0494 | 126.9212
8 | 1.1136 | 0.00871 | -0.0463 | 127.853
8.5 | 1.1546 | 0.00911 | -0.0428 | 126.7398
9 | 1.1892 | 0.00964 | -0.0382 | 123.361
9.5 | 1.2285 | 0.01015 | -0.0346 | 121.0345
10 | 1.2678 | 0.01071 | -0.0311 | 118.3754
10.5 | 1.3049 | 0.01141 | -0.0274 | 114.3646
11 | 1.3364 | 0.01212 | -0.0225 | 110.264
12 | 1.4206 | 0.01402 | -0.0176 | 101.3267
12.5 | 1.454 | 0.01527 | -0.0137 | 95.2194
13 | 1.4889 | 0.01649 | -0.0102 | 90.2911
13.5 | 1.5221 | 0.01786 | -0.0065 | 85.224
14 | 1.5526 | 0.01947 | -0.0028 | 79.7432
14.5 | 1.5807 | 0.02128 | 0.0011 | 74.281
15 | 1.6049 | 0.02343 | 0.0051 | 68.4977
15.5 | 1.6236 | 0.02608 | 0.0093 | 62.2546
16 | 1.6412 | 0.02892 | 0.0131 | 56.7497
16.5 | 1.6541 | 0.03233 | 0.0167 | 51.163
17 | 1.651 | 0.03722 | 0.0205 | 44.3579
17.5 | 1.6349 | 0.04366 | 0.0235 | 37.4462
18 | 1.6242 | 0.05029 | 0.0249 | 32.2967
18.5 | 1.5818 | 0.06106 | 0.0242 | 25.9057
19 | 1.5611 | 0.07067 | 0.0216 | 22.09
19.5 | 1.514 | 0.08513 | 0.0149 | 17.7846
20 | 1.4827 | 0.09864 | 0.0072 | 15.0314

## 135. Re 16M Mach 0.50 (1)
BIGFOIL.COM POLAR EXPORT
NACA66-312 a=0.6
NACA66-312 a=0.6 |  |  |  | Cl Max: | 1.187 | at alpha= | 20 | deg
JavaFoil+Calcfoil stall+Eppler ext transition |  |  |  | L/D Max: | 110.31 | at alpha= | 2 | deg
Re: | 16000000 |  |  | Cd Min: | 0.00509 | at alpha= | 2 | deg
Mach: | 0.5 |  |  | Cl=0 at alpha= | -2.0956 | deg
|  |  |  | @ Cl=0.1, Cd= | 0.0056604
|  |  |  | @ Cl=0.4, Cd= | 0.0052561
|  |  |  | @ Cl=0.6, Cd= | 0.0056658
alpha (deg) | Cl | Cd | Cm | Cl/Cd
-20 | -0.975 | 0.16267 | -0.01 | -5.996
-19.5 | -0.948 | 0.15504 | -0.011 | -6.117
-19 | -0.921 | 0.15048 | -0.011 | -6.118
-18.5 | -0.893 | 0.1439 | -0.011 | -6.209
-18 | -0.866 | 0.13862 | -0.012 | -6.25
-17.5 | -0.841 | 0.12751 | -0.012 | -6.593
-17 | -0.816 | 0.11907 | -0.013 | -6.852
-16.5 | -0.788 | 0.11401 | -0.014 | -6.914
-16 | -0.761 | 0.10746 | -0.014 | -7.086
-15.5 | -0.739 | 0.09609 | -0.015 | -7.692
-15 | -0.745 | 0.06228 | -0.02 | -11.968
-14.5 | -0.79 | 0.02154 | -0.025 | -36.688
-14 | -0.651 | 0.09495 | -0.015 | -6.851
-13.5 | -0.627 | 0.08409 | -0.017 | -7.453
-13 | -0.602 | 0.07726 | -0.018 | -7.792
-12.5 | -0.605 | 0.04822 | -0.024 | -12.543
-12 | -0.65 | 0.01367 | -0.03 | -47.575
-11.5 | -0.625 | 0.01169 | -0.031 | -53.465
-11 | -0.487 | 0.06838 | -0.017 | -7.127
-10.5 | -0.459 | 0.0676 | -0.017 | -6.787
-10 | -0.433 | 0.06075 | -0.019 | -7.128
-9.5 | -0.412 | 0.05089 | -0.023 | -8.09
-9 | -0.464 | 0.00943 | -0.036 | -49.199
-8.5 | -0.432 | 0.00885 | -0.038 | -48.86
-8 | -0.4 | 0.0081 | -0.039 | -49.404
-7.5 | -0.295 | 0.04821 | -0.019 | -6.126
-7 | -0.268 | 0.04469 | -0.02 | -6.001
-6.5 | -0.298 | 0.00751 | -0.042 | -39.648
-6 | -0.34 | 0.03802 | -0.023 | -8.946
-5.5 | -0.406 | 0.00667 | -0.044 | -60.855
-5 | -0.365 | 0.00675 | -0.045 | -54.081
-4.5 | -0.312 | 0.00634 | -0.046 | -49.175
-4 | -0.252 | 0.00606 | -0.047 | -41.67
-3.5 | -0.189 | 0.00585 | -0.048 | -32.272
-3 | -0.123 | 0.00565 | -0.049 | -21.754
-2.5 | -0.055 | 0.00553 | -0.05 | -10.012
-2 | 0.013 | 0.00541 | -0.051 | 2.398
-1.5 | 0.082 | 0.00565 | -0.052 | 14.486
-1 | 0.151 | 0.00569 | -0.053 | 26.506
-0.5 | 0.22 | 0.00578 | -0.054 | 38.113
0 | 0.289 | 0.00529 | -0.055 | 54.68
0.5 | 0.358 | 0.00539 | -0.056 | 66.437
1 | 0.427 | 0.00517 | -0.057 | 82.651
1.5 | 0.496 | 0.00526 | -0.058 | 94.242
2 | 0.562 | 0.00509 | -0.059 | 110.31
2.5 | 0.628 | 0.00609 | -0.06 | 103.243
3 | 0.693 | 0.00739 | -0.061 | 93.893
3.5 | 0.757 | 0.0077 | -0.062 | 98.255
4 | 0.818 | 0.00806 | -0.063 | 101.431
4.5 | 0.875 | 0.00845 | -0.064 | 103.659
5 | 0.928 | 0.00892 | -0.065 | 104.061
5.5 | 0.973 | 0.00943 | -0.066 | 103.175
6 | 1.007 | 0.00998 | -0.067 | 100.845
6.5 | 1.011 | 0.01063 | -0.068 | 95.067
7 | 0.942 | 0.0116 | -0.068 | 81.184
7.5 | 0.521 | 0.04797 | -0.035 | 10.864
8 | 0.546 | 0.05141 | -0.032 | 10.622
8.5 | 0.575 | 0.05329 | -0.037 | 10.793
9 | 0.603 | 0.05611 | -0.04 | 10.751
9.5 | 0.762 | 0.01448 | -0.073 | 52.657
10 | 0.793 | 0.01563 | -0.074 | 50.73
10.5 | 0.822 | 0.01716 | -0.074 | 47.876
11 | 0.713 | 0.06906 | -0.045 | 10.32
11.5 | 0.885 | 0.01761 | -0.076 | 50.246
12 | 0.914 | 0.01919 | -0.077 | 47.602
12.5 | 0.94 | 0.02142 | -0.077 | 43.907
13 | 0.952 | 0.02795 | -0.076 | 34.044
13.5 | 0.854 | 0.08564 | -0.053 | 9.97
14 | 1.029 | 0.02413 | -0.08 | 42.64
14.5 | 1.051 | 0.02789 | -0.08 | 37.673
15 | 0.953 | 0.08457 | -0.062 | 11.269
15.5 | 0.974 | 0.09323 | -0.061 | 10.45
16 | 0.973 | 0.12302 | -0.05 | 7.912
16.5 | 1.001 | 0.12731 | -0.052 | 7.863
17 | 1.03 | 0.13072 | -0.054 | 7.879
17.5 | 1.059 | 0.1348 | -0.056 | 7.856
18 | 1.079 | 0.15126 | -0.054 | 7.136
18.5 | 1.106 | 0.16037 | -0.055 | 6.894
19 | 1.135 | 0.15964 | -0.058 | 7.109
19.5 | 1.162 | 0.16617 | -0.059 | 6.99
20 | 1.187 | 0.17371 | -0.059 | 6.832

## 136. Re 16M Mach 0.50 (2)
BIGFOIL.COM POLAR EXPORT
NACA66-312 a=0.6
NACA66-312 a=0.6 |  |  |  | Cl Max: | 1.1565 | at alpha= | 8.5 | deg
XFOIL ncrit=9 |  |  |  | L/D Max: | 126.188 | at alpha= | 1 | deg
Re: | 16000000 |  |  | Cd Min: | 0.11525 | at alpha= | 13.5 | deg
Mach: | 0.5 |  |  | Cl=0 at alpha= | -99 | deg
|  |  |  | @ Cl=0.1, Cd= | 0.00403
|  |  |  | @ Cl=0.4, Cd= | 0.0035276
|  |  |  | @ Cl=0.6, Cd= | 0.0059941
alpha (deg) | Cl | Cd | Cm | Cl/Cd
0 | 0.3083 | 0.00403 | -0.064 | 76.5012
0.5 | 0.3736 | 0.00363 | -0.0646 | 102.9201
1 | 0.4303 | 0.00341 | -0.0639 | 126.1877
1.5 | 0.4748 | 0.00444 | -0.0609 | 106.9369
2 | 0.5287 | 0.00513 | -0.0592 | 103.0604
2.5 | 0.5804 | 0.00581 | -0.0568 | 99.8967
3 | 0.6347 | 0.00632 | -0.0547 | 100.4272
3.5 | 0.6941 | 0.00661 | -0.0534 | 105.0076
4 | 0.7529 | 0.00689 | -0.0517 | 109.2743
4.5 | 0.8099 | 0.00721 | -0.0495 | 112.3301
5 | 0.8545 | 0.00755 | -0.0445 | 113.1788
5.5 | 0.9003 | 0.00803 | -0.0398 | 112.1171
6 | 0.9496 | 0.00855 | -0.0356 | 111.0643
6.5 | 0.9989 | 0.00915 | -0.0313 | 109.1694
7 | 1.0466 | 0.00991 | -0.0265 | 105.6105
7.5 | 1.0949 | 0.01077 | -0.0214 | 101.662
8 | 1.1368 | 0.01197 | -0.0152 | 94.9708
8.5 | 1.1565 | 0.01422 | -0.0062 | 81.3291
9 | 1.1499 | 0.01899 | 0.0045 | 60.5529
9.5 | 1.1393 | 0.02578 | 0.0133 | 44.1932
10 | 1.1136 | 0.03272 | 0.0206 | 34.0342
10.5 | 1.0756 | 0.04047 | 0.0265 | 26.5777
11 | 1.0382 | 0.04902 | 0.0292 | 21.1791
11.5 | 1.0004 | 0.0591 | 0.0283 | 16.9272
12 | 0.9643 | 0.07118 | 0.0233 | 13.5473
12.5 | 0.9364 | 0.08489 | 0.0146 | 11.0307
13 | 0.9163 | 0.10019 | 0.0036 | 9.1456
13.5 | 0.9074 | 0.11525 | -0.0059 | 7.8733

## 137. Re 18M Mach 0.00 (1)
BIGFOIL.COM POLAR EXPORT
NACA66-312 a=0.6
NACA66-312 a=0.6 |  |  |  | Cl Max: | 1.163 | at alpha= | 10.5 | deg
JavaFoil+Calcfoil stall+Eppler ext transition |  |  |  | L/D Max: | 141.699 | at alpha= | 5.5 | deg
Re: | 18000000 |  |  | Cd Min: | 0.00523 | at alpha= | 0 | deg
Mach: | 0 |  |  | Cl=0 at alpha= | -2.0932 | deg
|  |  |  | @ Cl=0.1, Cd= | 0.0057935
|  |  |  | @ Cl=0.4, Cd= | 0.00538
|  |  |  | @ Cl=0.6, Cd= | 0.0063436
alpha (deg) | Cl | Cd | Cm | Cl/Cd
-16 | -0.52 | 0.11588 | -0.01 | -4.487
-15.5 | -0.541 | 0.11016 | -0.011 | -4.909
-15 | -0.561 | 0.10289 | -0.011 | -5.451
-14.5 | -0.58 | 0.09844 | -0.011 | -5.887
-14 | -0.597 | 0.09353 | -0.012 | -6.38
-13.5 | -0.611 | 0.0872 | -0.012 | -7.012
-13 | -0.62 | 0.08236 | -0.013 | -7.524
-12.5 | -0.626 | 0.07617 | -0.014 | -8.217
-12 | -0.633 | 0.06695 | -0.016 | -9.462
-11.5 | -0.636 | 0.06077 | -0.018 | -10.459
-11 | -0.763 | 0.00928 | -0.028 | -82.168
-10.5 | -0.756 | 0.00812 | -0.029 | -93.004
-10 | -0.741 | 0.00853 | -0.03 | -86.777
-9.5 | -0.719 | 0.00815 | -0.031 | -88.306
-9 | -0.693 | 0.0079 | -0.032 | -87.729
-8.5 | -0.662 | 0.00758 | -0.033 | -87.411
-8 | -0.624 | 0.00725 | -0.034 | -86.114
-7.5 | -0.583 | 0.00697 | -0.034 | -83.567
-7 | -0.538 | 0.00673 | -0.035 | -79.925
-6.5 | -0.491 | 0.00653 | -0.036 | -75.149
-6 | -0.441 | 0.00629 | -0.037 | -70.086
-5.5 | -0.389 | 0.00605 | -0.038 | -64.293
-5 | -0.335 | 0.00587 | -0.039 | -57.135
-4.5 | -0.28 | 0.0057 | -0.04 | -49.095
-4 | -0.223 | 0.00558 | -0.041 | -40.063
-3.5 | -0.166 | 0.00541 | -0.041 | -30.612
-3 | -0.107 | 0.00551 | -0.042 | -19.473
-2.5 | -0.048 | 0.00563 | -0.043 | -8.567
-2 | 0.011 | 0.0057 | -0.044 | 1.977
-1.5 | 0.071 | 0.00575 | -0.045 | 12.347
-1 | 0.131 | 0.00584 | -0.046 | 22.376
-0.5 | 0.191 | 0.00544 | -0.047 | 35.08
0 | 0.251 | 0.00523 | -0.048 | 47.955
0.5 | 0.31 | 0.00529 | -0.049 | 58.674
1 | 0.37 | 0.00535 | -0.049 | 69.243
1.5 | 0.43 | 0.00541 | -0.05 | 79.385
2 | 0.488 | 0.00556 | -0.051 | 87.785
2.5 | 0.547 | 0.00564 | -0.052 | 96.985
3 | 0.605 | 0.00641 | -0.053 | 94.434
3.5 | 0.662 | 0.00632 | -0.054 | 104.786
4 | 0.718 | 0.00608 | -0.055 | 118.202
4.5 | 0.774 | 0.00626 | -0.056 | 123.608
5 | 0.827 | 0.0065 | -0.057 | 127.238
5.5 | 0.879 | 0.0062 | -0.057 | 141.699
6 | 0.929 | 0.00792 | -0.058 | 117.252
6.5 | 0.974 | 0.00823 | -0.059 | 118.381
7 | 1.015 | 0.00859 | -0.06 | 118.271
7.5 | 1.052 | 0.00893 | -0.061 | 117.827
8 | 1.084 | 0.00933 | -0.062 | 116.193
8.5 | 1.112 | 0.00974 | -0.062 | 114.168
9 | 1.133 | 0.01026 | -0.063 | 110.456
9.5 | 1.149 | 0.01081 | -0.064 | 106.337
10 | 1.159 | 0.01136 | -0.065 | 102.026
10.5 | 1.163 | 0.01195 | -0.065 | 97.377
11 | 1.162 | 0.01254 | -0.066 | 92.633
11.5 | 1.153 | 0.01321 | -0.067 | 87.27
12 | 1.131 | 0.01409 | -0.068 | 80.264
12.5 | 1.103 | 0.01502 | -0.068 | 73.472
13 | 1.07 | 0.01622 | -0.069 | 65.988
13.5 | 1.032 | 0.01771 | -0.069 | 58.262
14 | 0.988 | 0.02002 | -0.069 | 49.338
14.5 | 0.887 | 0.04163 | -0.063 | 21.316
15 | 0.779 | 0.09038 | -0.047 | 8.614
15.5 | 0.739 | 0.10036 | -0.045 | 7.361

## 138. Re 18M Mach 0.00 (2)
BIGFOIL.COM POLAR EXPORT
NACA66-312 a=0.6
NACA66-312 a=0.6 |  |  |  | Cl Max: | 1.7825 | at alpha= | 19.5 | deg
XFOIL ncrit=9 |  |  |  | L/D Max: | 133.998 | at alpha= | 8.5 | deg
Re: | 18000000 |  |  | Cd Min: | 0.03555 | at alpha= | 19.5 | deg
Mach: | 0 |  |  | Cl=0 at alpha= | -2.2166 | deg
|  |  |  | @ Cl=0.1, Cd= | 0.0043833
|  |  |  | @ Cl=0.4, Cd= | 0.0044931
|  |  |  | @ Cl=0.6, Cd= | 0.0058445
alpha (deg) | Cl | Cd | Cm | Cl/Cd
-20 | -1.5885 | 0.02782 | -0.0804 | -57.0992
-19.5 | -1.5868 | 0.02498 | -0.0772 | -63.5228
-19 | -1.5803 | 0.02269 | -0.0735 | -69.6474
-18.5 | -1.5682 | 0.02089 | -0.0696 | -75.0694
-18 | -1.5589 | 0.0191 | -0.0646 | -81.6178
-17.5 | -1.5449 | 0.01773 | -0.0594 | -87.1348
-17 | -1.5304 | 0.01657 | -0.0535 | -92.3597
-16.5 | -1.4967 | 0.01558 | -0.0509 | -96.0655
-16 | -1.4581 | 0.01474 | -0.049 | -98.9213
-15.5 | -1.4173 | 0.01391 | -0.0474 | -101.8907
-15 | -1.3754 | 0.01305 | -0.0459 | -105.3946
-14.5 | -1.3319 | 0.0122 | -0.0446 | -109.1721
-14 | -1.2853 | 0.01155 | -0.0438 | -111.2814
-13.5 | -1.2367 | 0.01101 | -0.0432 | -112.3252
-13 | -1.1871 | 0.0105 | -0.0428 | -113.0571
-12.5 | -1.1366 | 0.01003 | -0.0425 | -113.32
-12 | -1.0853 | 0.00959 | -0.0423 | -113.17
-11.5 | -1.0333 | 0.00917 | -0.0422 | -112.6827
-11 | -0.9811 | 0.00875 | -0.0421 | -112.1257
-10 | -0.876 | 0.00786 | -0.042 | -111.4504
-9.5 | -0.8219 | 0.00753 | -0.0422 | -109.1501
-9 | -0.7672 | 0.00724 | -0.0424 | -105.9669
-8.5 | -0.7122 | 0.00699 | -0.0428 | -101.8884
-7.5 | -0.601 | 0.00649 | -0.0436 | -92.604
-7 | -0.5451 | 0.00625 | -0.044 | -87.216
-6.5 | -0.4892 | 0.00598 | -0.0444 | -81.806
-6 | -0.4333 | 0.00571 | -0.0449 | -75.8844
-5.5 | -0.3767 | 0.00551 | -0.0454 | -68.3666
-5 | -0.3197 | 0.00535 | -0.0461 | -59.757
-4.5 | -0.2624 | 0.00518 | -0.0467 | -50.6564
-4 | -0.2052 | 0.00501 | -0.0474 | -40.9581
-3.5 | -0.148 | 0.00486 | -0.0481 | -30.4527
-3 | -0.0904 | 0.00475 | -0.0488 | -19.0316
-2.5 | -0.0327 | 0.00461 | -0.0495 | -7.0933
-2 | 0.025 | 0.00451 | -0.0503 | 5.5432
-1.5 | 0.0828 | 0.00441 | -0.0511 | 18.7755
-1 | 0.1407 | 0.00432 | -0.0519 | 32.5694
-0.5 | 0.1979 | 0.00419 | -0.0526 | 47.2315
0 | 0.2544 | 0.00403 | -0.0532 | 63.1266
1 | 0.3552 | 0.00464 | -0.0527 | 76.5517
1.5 | 0.404 | 0.00448 | -0.0523 | 90.1786
2 | 0.4569 | 0.00489 | -0.0523 | 93.4356
2.5 | 0.5093 | 0.0053 | -0.0522 | 96.0943
3 | 0.5618 | 0.00569 | -0.052 | 98.7346
3.5 | 0.6162 | 0.00591 | -0.0522 | 104.264
4 | 0.6707 | 0.0061 | -0.0524 | 109.9508
4.5 | 0.7247 | 0.0063 | -0.0526 | 115.0317
5 | 0.7787 | 0.0065 | -0.0527 | 119.8
5.5 | 0.8321 | 0.00672 | -0.0528 | 123.8244
6 | 0.8845 | 0.00699 | -0.0527 | 126.5379
6.5 | 0.9369 | 0.00723 | -0.0526 | 129.5851
7 | 0.9879 | 0.00754 | -0.0522 | 131.0212
8 | 1.0878 | 0.00816 | -0.0512 | 133.3088
8.5 | 1.1363 | 0.00848 | -0.0504 | 133.9976
9 | 1.182 | 0.0089 | -0.0491 | 132.809
9.5 | 1.2269 | 0.00929 | -0.0477 | 132.0667
10 | 1.2671 | 0.00965 | -0.0453 | 131.3057
10.5 | 1.2999 | 0.01006 | -0.0414 | 129.2147
11 | 1.3327 | 0.0106 | -0.0379 | 125.7264
11.5 | 1.3646 | 0.0112 | -0.0343 | 121.8393
12 | 1.4041 | 0.01173 | -0.0325 | 119.7016
12.5 | 1.4399 | 0.01241 | -0.03 | 116.0274
13 | 1.4746 | 0.01316 | -0.0275 | 112.0517
13.5 | 1.5077 | 0.01403 | -0.0249 | 107.4626
14 | 1.5367 | 0.01516 | -0.0218 | 101.3654
14.5 | 1.5671 | 0.01624 | -0.0192 | 96.4963
15 | 1.598 | 0.01732 | -0.0167 | 92.2633
15.5 | 1.6269 | 0.01854 | -0.0142 | 87.7508
16 | 1.6557 | 0.0198 | -0.0119 | 83.6212
16.5 | 1.6816 | 0.02127 | -0.0094 | 79.0597
17 | 1.7063 | 0.02287 | -0.0069 | 74.6087
17.5 | 1.7213 | 0.02517 | -0.0038 | 68.387
18 | 1.7419 | 0.02719 | -0.0014 | 64.064
18.5 | 1.7502 | 0.03025 | 0.0016 | 57.8579
19 | 1.7739 | 0.03223 | 0.0031 | 55.0388
19.5 | 1.7825 | 0.03555 | 0.0053 | 50.1406

## 139. Re 18M Mach 0.10 (1)
BIGFOIL.COM POLAR EXPORT
NACA66-312 a=0.6
NACA66-312 a=0.6 |  |  |  | Cl Max: | 1.154 | at alpha= | 10.5 | deg
JavaFoil+Calcfoil stall+Eppler ext transition |  |  |  | L/D Max: | 128.038 | at alpha= | 5 | deg
Re: | 18000000 |  |  | Cd Min: | 0.00525 | at alpha= | 0 | deg
Mach: | 0.1 |  |  | Cl=0 at alpha= | -2.0932 | deg
|  |  |  | @ Cl=0.1, Cd= | 0.0057842
|  |  |  | @ Cl=0.4, Cd= | 0.0053853
|  |  |  | @ Cl=0.6, Cd= | 0.0063529
alpha (deg) | Cl | Cd | Cm | Cl/Cd
-15.5 | -0.502 | 0.11216 | -0.01 | -4.477
-15 | -0.526 | 0.10442 | -0.011 | -5.034
-14.5 | -0.548 | 0.09945 | -0.011 | -5.508
-14 | -0.569 | 0.09364 | -0.012 | -6.073
-13.5 | -0.587 | 0.08832 | -0.012 | -6.643
-13 | -0.598 | 0.08346 | -0.013 | -7.163
-12.5 | -0.607 | 0.07737 | -0.014 | -7.851
-12 | -0.616 | 0.06972 | -0.015 | -8.83
-11.5 | -0.619 | 0.06426 | -0.017 | -9.633
-11 | -0.621 | 0.05762 | -0.018 | -10.775
-10.5 | -0.746 | 0.00773 | -0.029 | -96.549
-10 | -0.734 | 0.00869 | -0.03 | -84.471
-9.5 | -0.715 | 0.00821 | -0.031 | -87.114
-9 | -0.691 | 0.00799 | -0.032 | -86.506
-8.5 | -0.661 | 0.00764 | -0.033 | -86.562
-8 | -0.624 | 0.00731 | -0.034 | -85.374
-7.5 | -0.583 | 0.00706 | -0.035 | -82.575
-7 | -0.539 | 0.00679 | -0.035 | -79.455
-6.5 | -0.492 | 0.00654 | -0.036 | -75.27
-6 | -0.443 | 0.00628 | -0.037 | -70.529
-5.5 | -0.391 | 0.0061 | -0.038 | -64.094
-5 | -0.337 | 0.00593 | -0.039 | -56.822
-4.5 | -0.281 | 0.0057 | -0.04 | -49.341
-4 | -0.224 | 0.00558 | -0.041 | -40.248
-3.5 | -0.167 | 0.00546 | -0.042 | -30.52
-3 | -0.108 | 0.00555 | -0.043 | -19.432
-2.5 | -0.048 | 0.00567 | -0.043 | -8.537
-2 | 0.011 | 0.00571 | -0.044 | 1.98
-1.5 | 0.071 | 0.00576 | -0.045 | 12.375
-1 | 0.131 | 0.00581 | -0.046 | 22.601
-0.5 | 0.192 | 0.00545 | -0.047 | 35.236
0 | 0.252 | 0.00525 | -0.048 | 47.984
0.5 | 0.312 | 0.00526 | -0.049 | 59.257
1 | 0.372 | 0.00532 | -0.05 | 69.924
1.5 | 0.432 | 0.00546 | -0.051 | 79.182
2 | 0.491 | 0.00555 | -0.051 | 88.364
2.5 | 0.549 | 0.00567 | -0.052 | 96.867
3 | 0.608 | 0.00646 | -0.053 | 94.135
3.5 | 0.666 | 0.00594 | -0.054 | 112.086
4 | 0.722 | 0.00613 | -0.055 | 117.81
4.5 | 0.777 | 0.00631 | -0.056 | 123.229
5 | 0.831 | 0.00649 | -0.057 | 128.038
5.5 | 0.883 | 0.00768 | -0.058 | 114.843
6 | 0.932 | 0.00799 | -0.058 | 116.686
6.5 | 0.978 | 0.00832 | -0.059 | 117.484
7 | 1.018 | 0.00865 | -0.06 | 117.786
7.5 | 1.055 | 0.00899 | -0.061 | 117.284
8 | 1.086 | 0.0094 | -0.062 | 115.476
8.5 | 1.111 | 0.00983 | -0.063 | 113.046
9 | 1.131 | 0.01042 | -0.063 | 108.564
9.5 | 1.145 | 0.01089 | -0.064 | 105.189
10 | 1.152 | 0.01151 | -0.065 | 100.092
10.5 | 1.154 | 0.01211 | -0.066 | 95.251
11 | 1.149 | 0.01278 | -0.066 | 89.86
11.5 | 1.135 | 0.01353 | -0.067 | 83.857
12 | 1.108 | 0.01448 | -0.068 | 76.528
12.5 | 1.075 | 0.01543 | -0.068 | 69.679
13 | 1.033 | 0.0173 | -0.069 | 59.708
13.5 | 0.989 | 0.01894 | -0.069 | 52.233
14 | 0.871 | 0.04512 | -0.061 | 19.313
14.5 | 0.769 | 0.08825 | -0.046 | 8.714
15 | 0.726 | 0.09787 | -0.043 | 7.419
15.5 | 0.684 | 0.10782 | -0.04 | 6.346

## 140. Re 18M Mach 0.10 (2)
BIGFOIL.COM POLAR EXPORT
NACA66-312 a=0.6
NACA66-312 a=0.6 |  |  |  | Cl Max: | 1.7826 | at alpha= | 20 | deg
XFOIL ncrit=9 |  |  |  | L/D Max: | 133.509 | at alpha= | 8.5 | deg
Re: | 18000000 |  |  | Cd Min: | 0.04241 | at alpha= | 20 | deg
Mach: | 0.1 |  |  | Cl=0 at alpha= | -2.2181 | deg
|  |  |  | @ Cl=0.1, Cd= | 0.0043845
|  |  |  | @ Cl=0.4, Cd= | 0.004498
|  |  |  | @ Cl=0.6, Cd= | 0.0058524
alpha (deg) | Cl | Cd | Cm | Cl/Cd
-20 | -1.5364 | 0.03399 | -0.0881 | -45.2015
-19.5 | -1.5449 | 0.02978 | -0.086 | -51.8771
-19 | -1.5453 | 0.02655 | -0.083 | -58.2034
-18.5 | -1.5387 | 0.02408 | -0.0793 | -63.8995
-18 | -1.5308 | 0.02192 | -0.075 | -69.8358
-17.5 | -1.5191 | 0.02013 | -0.0701 | -75.4645
-17 | -1.5076 | 0.01855 | -0.0644 | -81.2722
-16.5 | -1.4988 | 0.01699 | -0.0575 | -88.2166
-16 | -1.4668 | 0.01572 | -0.0542 | -93.3079
-15.5 | -1.428 | 0.01471 | -0.0519 | -97.0768
-15 | -1.3852 | 0.01386 | -0.0502 | -99.9423
-14.5 | -1.3414 | 0.01297 | -0.0485 | -103.4233
-14 | -1.2973 | 0.012 | -0.047 | -108.1083
-13.5 | -1.2486 | 0.01137 | -0.046 | -109.8153
-13 | -1.1986 | 0.01079 | -0.0453 | -111.0843
-12.5 | -1.1474 | 0.01028 | -0.0447 | -111.6148
-12 | -1.0954 | 0.0098 | -0.0443 | -111.7755
-11.5 | -1.0427 | 0.00935 | -0.0439 | -111.5187
-11 | -0.9895 | 0.00894 | -0.0437 | -110.6823
-10.5 | -0.9366 | 0.00844 | -0.0434 | -110.9716
-10 | -0.8831 | 0.00798 | -0.0433 | -110.6642
-9.5 | -0.8286 | 0.00761 | -0.0433 | -108.883
-9 | -0.7734 | 0.00731 | -0.0434 | -105.8003
-8.5 | -0.7177 | 0.00704 | -0.0436 | -101.946
-8 | -0.6616 | 0.00679 | -0.0439 | -97.4374
-7.5 | -0.6053 | 0.00653 | -0.0443 | -92.6953
-7 | -0.5489 | 0.00628 | -0.0446 | -87.4045
-6.5 | -0.4925 | 0.00601 | -0.045 | -81.9468
-6 | -0.436 | 0.00574 | -0.0454 | -75.9582
-5.5 | -0.3791 | 0.00553 | -0.0459 | -68.5533
-5 | -0.3216 | 0.00536 | -0.0465 | -60
-4.5 | -0.264 | 0.00519 | -0.0471 | -50.8671
-4 | -0.2063 | 0.00502 | -0.0478 | -41.0956
-3.5 | -0.1487 | 0.00486 | -0.0484 | -30.5967
-3 | -0.0908 | 0.00475 | -0.0491 | -19.1158
-2.5 | -0.0327 | 0.00461 | -0.0499 | -7.0933
-2 | 0.0253 | 0.00451 | -0.0506 | 5.6098
-1.5 | 0.0835 | 0.00441 | -0.0514 | 18.9342
-1 | 0.1417 | 0.00432 | -0.0522 | 32.8009
-0.5 | 0.1993 | 0.00419 | -0.0529 | 47.5656
0 | 0.2561 | 0.00403 | -0.0535 | 63.5484
0.5 | 0.31 | 0.00403 | -0.0538 | 76.9231
1 | 0.3574 | 0.00462 | -0.0531 | 77.3593
1.5 | 0.4063 | 0.00448 | -0.0526 | 90.692
2 | 0.4594 | 0.00489 | -0.0525 | 93.9468
2.5 | 0.512 | 0.00532 | -0.0524 | 96.2406
3 | 0.5646 | 0.00571 | -0.0522 | 98.8792
3.5 | 0.6193 | 0.00593 | -0.0524 | 104.4351
4.5 | 0.7283 | 0.00632 | -0.0527 | 115.2373
5 | 0.7826 | 0.00652 | -0.0528 | 120.0307
5.5 | 0.8362 | 0.00675 | -0.0528 | 123.8815
6 | 0.889 | 0.00703 | -0.0526 | 126.458
6.5 | 0.9416 | 0.00727 | -0.0524 | 129.5186
7 | 0.9927 | 0.00759 | -0.052 | 130.7905
7.5 | 1.043 | 0.00791 | -0.0513 | 131.8584
8 | 1.093 | 0.00821 | -0.0507 | 133.1303
8.5 | 1.1415 | 0.00855 | -0.0497 | 133.5088
9 | 1.1869 | 0.00898 | -0.0482 | 132.1715
9.5 | 1.2317 | 0.00938 | -0.0466 | 131.3113
10 | 1.2669 | 0.00975 | -0.0429 | 129.9385
10.5 | 1.3014 | 0.0102 | -0.0393 | 127.5882
11 | 1.3342 | 0.0108 | -0.0357 | 123.537
11.5 | 1.3664 | 0.0114 | -0.032 | 119.8596
12 | 1.4078 | 0.01198 | -0.0303 | 117.5125
12.5 | 1.4434 | 0.01272 | -0.0277 | 113.4748
13 | 1.4778 | 0.01356 | -0.0249 | 108.9823
13.5 | 1.5096 | 0.01457 | -0.022 | 103.6102
14 | 1.5398 | 0.01571 | -0.019 | 98.014
14.5 | 1.5716 | 0.01679 | -0.0163 | 93.6033
15 | 1.6027 | 0.01795 | -0.0138 | 89.2869
15.5 | 1.6316 | 0.01927 | -0.0111 | 84.6705
16 | 1.659 | 0.02071 | -0.0084 | 80.1062
16.5 | 1.6858 | 0.02224 | -0.0059 | 75.8004
17 | 1.7095 | 0.024 | -0.0032 | 71.2292
17.5 | 1.7141 | 0.0272 | 0.0009 | 63.0184
18 | 1.7339 | 0.02945 | 0.0033 | 58.8761
18.5 | 1.7461 | 0.03246 | 0.0059 | 53.7924
19 | 1.7647 | 0.03504 | 0.0076 | 50.3624
19.5 | 1.7733 | 0.03867 | 0.0097 | 45.8573
20 | 1.7826 | 0.04241 | 0.0111 | 42.0325

## 141. Re 18M Mach 0.25 (1)
BIGFOIL.COM POLAR EXPORT
NACA66-312 a=0.6
NACA66-312 a=0.6 |  |  |  | Cl Max: | 1.109 | at alpha= | 9 | deg
JavaFoil+Calcfoil stall+Eppler ext transition |  |  |  | L/D Max: | 133.636 | at alpha= | 4.5 | deg
Re: | 18000000 |  |  | Cd Min: | 0.00526 | at alpha= | -0.5 | deg
Mach: | 0.25 |  |  | Cl=0 at alpha= | -2.0968 | deg
|  |  |  | @ Cl=0.1, Cd= | 0.0058205
|  |  |  | @ Cl=0.4, Cd= | 0.0053932
|  |  |  | @ Cl=0.6, Cd= | 0.09897
alpha (deg) | Cl | Cd | Cm | Cl/Cd
-14 | -0.307 | 0.10057 | -0.012 | -3.049
-13.5 | -0.363 | 0.09563 | -0.012 | -3.796
-13 | -0.407 | 0.08771 | -0.013 | -4.642
-12.5 | -0.446 | 0.08196 | -0.013 | -5.444
-12 | -0.479 | 0.07696 | -0.014 | -6.23
-11.5 | -0.507 | 0.07338 | -0.014 | -6.905
-11 | -0.528 | 0.06646 | -0.015 | -7.951
-10.5 | -0.544 | 0.06046 | -0.017 | -9
-10 | -0.551 | 0.05639 | -0.018 | -9.779
-9.5 | -0.661 | 0.00987 | -0.031 | -66.912
-9 | -0.667 | 0.00796 | -0.033 | -83.809
-8.5 | -0.649 | 0.00801 | -0.034 | -81.046
-8 | -0.619 | 0.00764 | -0.035 | -80.98
-7.5 | -0.583 | 0.00729 | -0.036 | -79.99
-7 | -0.543 | 0.007 | -0.036 | -77.56
-6.5 | -0.498 | 0.00672 | -0.037 | -74.056
-6 | -0.45 | 0.00646 | -0.038 | -69.573
-5.5 | -0.398 | 0.00619 | -0.039 | -64.284
-5 | -0.344 | 0.00601 | -0.04 | -57.231
-4.5 | -0.288 | 0.00578 | -0.041 | -49.848
-4 | -0.23 | 0.00562 | -0.042 | -40.931
-3.5 | -0.171 | 0.00549 | -0.043 | -31.1
-3 | -0.111 | 0.00538 | -0.044 | -20.545
-2.5 | -0.05 | 0.00571 | -0.045 | -8.708
-2 | 0.012 | 0.00576 | -0.046 | 2.02
-1.5 | 0.073 | 0.00579 | -0.046 | 12.641
-1 | 0.135 | 0.00586 | -0.047 | 23.027
-0.5 | 0.197 | 0.00526 | -0.048 | 37.468
0 | 0.259 | 0.00529 | -0.049 | 48.929
0.5 | 0.321 | 0.00531 | -0.05 | 60.373
1 | 0.382 | 0.00537 | -0.051 | 71.137
1.5 | 0.444 | 0.00545 | -0.052 | 81.494
2 | 0.504 | 0.00563 | -0.053 | 89.514
2.5 | 0.564 | 0.00578 | -0.054 | 97.625
3 | 0.624 | 0.00612 | -0.055 | 102.077
3.5 | 0.683 | 0.00607 | -0.056 | 112.503
4 | 0.741 | 0.00624 | -0.057 | 118.746
4.5 | 0.797 | 0.00596 | -0.057 | 133.636
5 | 0.851 | 0.0076 | -0.058 | 111.894
5.5 | 0.902 | 0.00793 | -0.059 | 113.835
6 | 0.952 | 0.00826 | -0.06 | 115.139
6.5 | 0.995 | 0.00859 | -0.061 | 115.83
7 | 1.032 | 0.00898 | -0.062 | 114.918
7.5 | 1.064 | 0.0094 | -0.063 | 113.16
8 | 1.087 | 0.0099 | -0.063 | 109.811
8.5 | 1.103 | 0.01045 | -0.064 | 105.525
9 | 1.109 | 0.01108 | -0.065 | 100.166
9.5 | 1.106 | 0.01174 | -0.066 | 94.176
10 | 1.092 | 0.01249 | -0.067 | 87.43
10.5 | 1.068 | 0.01334 | -0.067 | 80.062
11 | 1.033 | 0.01421 | -0.068 | 72.671
11.5 | 0.979 | 0.01585 | -0.068 | 61.766
12 | 0.764 | 0.07282 | -0.041 | 10.493
12.5 | 0.696 | 0.08109 | -0.037 | 8.577
13 | 0.624 | 0.08769 | -0.036 | 7.112
13.5 | 0.547 | 0.09324 | -0.036 | 5.869
14 | 0.466 | 0.09897 | -0.037 | 4.708

## 142. Re 18M Mach 0.25 (2)
BIGFOIL.COM POLAR EXPORT
NACA66-312 a=0.6
NACA66-312 a=0.6 |  |  |  | Cl Max: | 1.6705 | at alpha= | 17 | deg
XFOIL ncrit=9 |  |  |  | L/D Max: | 130.83 | at alpha= | 8 | deg
Re: | 18000000 |  |  | Cd Min: | 0.19878 | at alpha= | -19 | deg
Mach: | 0.25 |  |  | Cl=0 at alpha= | -2.2271 | deg
|  |  |  | @ Cl=0.1, Cd= | 0.0044068
|  |  |  | @ Cl=0.4, Cd= | 0.0043928
|  |  |  | @ Cl=0.6, Cd= | 0.0058792
alpha (deg) | Cl | Cd | Cm | Cl/Cd
-19 | -0.6282 | 0.19878 | 0.0034 | -3.1603
-18 | -0.6173 | 0.17779 | -0.0083 | -3.4721
-17.5 | -0.628 | 0.16345 | -0.0161 | -3.8422
-17 | -1.0706 | 0.06667 | -0.0819 | -16.0582
-16.5 | -1.1184 | 0.05068 | -0.0953 | -22.0679
-16 | -1.1627 | 0.04059 | -0.1 | -28.645
-15.5 | -1.2497 | 0.03051 | -0.0979 | -40.9603
-15 | -1.2973 | 0.02488 | -0.0904 | -52.1423
-14.5 | -1.3224 | 0.02133 | -0.0803 | -61.9972
-14 | -1.3244 | 0.01801 | -0.0717 | -73.5369
-13.5 | -1.2969 | 0.01544 | -0.0664 | -83.9961
-13 | -1.2527 | 0.01386 | -0.0628 | -90.3824
-12.5 | -1.2046 | 0.01248 | -0.0597 | -96.5224
-12 | -1.1511 | 0.01151 | -0.0573 | -100.0087
-11.5 | -1.095 | 0.01076 | -0.0555 | -101.7658
-11 | -1.038 | 0.01011 | -0.0539 | -102.6706
-10.5 | -0.9806 | 0.00948 | -0.0525 | -103.4388
-10 | -0.9231 | 0.00888 | -0.0513 | -103.9527
-9.5 | -0.8662 | 0.00823 | -0.0501 | -105.2491
-9 | -0.8079 | 0.00777 | -0.0493 | -103.9768
-8.5 | -0.7488 | 0.0074 | -0.0488 | -101.1892
-8 | -0.6892 | 0.00708 | -0.0485 | -97.3446
-7.5 | -0.6296 | 0.00678 | -0.0483 | -92.8614
-7 | -0.5702 | 0.00648 | -0.0482 | -87.9938
-6.5 | -0.5108 | 0.00621 | -0.0482 | -82.2544
-6 | -0.4517 | 0.0059 | -0.0483 | -76.5593
-5.5 | -0.3924 | 0.00563 | -0.0484 | -69.698
-5 | -0.3326 | 0.00542 | -0.0488 | -61.3653
-4.5 | -0.2725 | 0.00524 | -0.0493 | -52.0038
-3.5 | -0.1528 | 0.00489 | -0.0503 | -31.2474
-3 | -0.0929 | 0.00477 | -0.051 | -19.4759
-2.5 | -0.0327 | 0.00464 | -0.0517 | -7.0474
-2 | 0.0272 | 0.00452 | -0.0524 | 6.0177
-1.5 | 0.0873 | 0.00443 | -0.0532 | 19.7065
-1 | 0.1474 | 0.00432 | -0.0541 | 34.1204
-0.5 | 0.207 | 0.0042 | -0.0548 | 49.2857
0 | 0.2656 | 0.00399 | -0.0554 | 66.5664
1.5 | 0.4191 | 0.00445 | -0.0542 | 94.1798
2 | 0.4729 | 0.00492 | -0.0539 | 96.1179
2.5 | 0.526 | 0.00539 | -0.0535 | 97.5881
3 | 0.5798 | 0.0058 | -0.0531 | 99.9655
3.5 | 0.6359 | 0.00602 | -0.0532 | 105.6312
4 | 0.6923 | 0.00621 | -0.0532 | 111.4815
4.5 | 0.7479 | 0.00644 | -0.0531 | 116.1335
5 | 0.8038 | 0.00665 | -0.0529 | 120.8722
5.5 | 0.8583 | 0.00693 | -0.0525 | 123.8528
6 | 0.9127 | 0.0072 | -0.052 | 126.7639
6.5 | 0.9663 | 0.00749 | -0.0512 | 129.012
7.5 | 1.069 | 0.00818 | -0.0488 | 130.6846
8 | 1.1186 | 0.00855 | -0.0471 | 130.8304
8.5 | 1.1629 | 0.00897 | -0.0444 | 129.6433
9 | 1.1976 | 0.00943 | -0.0397 | 126.9989
9.5 | 1.2365 | 0.00992 | -0.036 | 124.6472
10 | 1.2754 | 0.01049 | -0.0324 | 121.5825
10.5 | 1.312 | 0.0112 | -0.0285 | 117.1429
11 | 1.3484 | 0.01191 | -0.0245 | 113.2158
12.5 | 1.4613 | 0.01489 | -0.0146 | 98.1397
13 | 1.4972 | 0.01604 | -0.0111 | 93.3416
13.5 | 1.5304 | 0.0174 | -0.0074 | 87.954
14 | 1.5616 | 0.01894 | -0.0036 | 82.4498
14.5 | 1.5903 | 0.02069 | 0.0003 | 76.8632
15 | 1.6145 | 0.02281 | 0.0043 | 70.7804
15.5 | 1.635 | 0.02529 | 0.0085 | 64.6501
16 | 1.6537 | 0.02803 | 0.0124 | 58.9975
16.5 | 1.6697 | 0.03114 | 0.016 | 53.6191
17 | 1.6705 | 0.03564 | 0.0198 | 46.8715
17.5 | 1.655 | 0.04187 | 0.0232 | 39.5271
18 | 1.6422 | 0.0485 | 0.025 | 33.8598
18.5 | 1.6056 | 0.05835 | 0.025 | 27.5167
19 | 1.581 | 0.06813 | 0.0227 | 23.2056
19.5 | 1.5413 | 0.08116 | 0.0173 | 18.9909
20 | 1.5063 | 0.09486 | 0.0098 | 15.8792

## 143. Re 18M Mach 0.50 (1)
BIGFOIL.COM POLAR EXPORT
NACA66-312 a=0.6
NACA66-312 a=0.6 |  |  |  | Cl Max: | 1.186 | at alpha= | 20 | deg
JavaFoil+Calcfoil stall+Eppler ext transition |  |  |  | L/D Max: | 106.335 | at alpha= | 5 | deg
Re: | 18000000 |  |  | Cd Min: | 0.00532 | at alpha= | 1 | deg
Mach: | 0.5 |  |  | Cl=0 at alpha= | -2.0956 | deg
|  |  |  | @ Cl=0.1, Cd= | 0.0057583
|  |  |  | @ Cl=0.4, Cd= | 0.0053944
|  |  |  | @ Cl=0.6, Cd= | 0.0060664
alpha (deg) | Cl | Cd | Cm | Cl/Cd
-20 | -0.975 | 0.16572 | -0.01 | -5.882
-19.5 | -0.948 | 0.15726 | -0.011 | -6.029
-19 | -0.92 | 0.15357 | -0.011 | -5.994
-18.5 | -0.893 | 0.14996 | -0.011 | -5.958
-18 | -0.866 | 0.14252 | -0.012 | -6.079
-17.5 | -0.84 | 0.1313 | -0.012 | -6.401
-17 | -0.814 | 0.1254 | -0.013 | -6.49
-16.5 | -0.786 | 0.12192 | -0.013 | -6.449
-16 | -0.759 | 0.11467 | -0.013 | -6.618
-15.5 | -0.733 | 0.10668 | -0.014 | -6.87
-15 | -0.762 | 0.05072 | -0.021 | -15.022
-14.5 | -0.796 | 0.01972 | -0.025 | -40.35
-14 | -0.651 | 0.09499 | -0.015 | -6.852
-13.5 | -0.628 | 0.08294 | -0.017 | -7.57
-13 | -0.604 | 0.07529 | -0.018 | -8.018
-12.5 | -0.653 | 0.02285 | -0.028 | -28.588
-12 | -0.653 | 0.01302 | -0.03 | -50.111
-11.5 | -0.626 | 0.01134 | -0.031 | -55.204
-11 | -0.487 | 0.06845 | -0.018 | -7.122
-10.5 | -0.459 | 0.06771 | -0.017 | -6.779
-10 | -0.433 | 0.06012 | -0.019 | -7.209
-9.5 | -0.417 | 0.04589 | -0.025 | -9.096
-9 | -0.465 | 0.00919 | -0.036 | -50.538
-8.5 | -0.433 | 0.00866 | -0.038 | -49.954
-8 | -0.4 | 0.00794 | -0.039 | -50.384
-7.5 | -0.295 | 0.04796 | -0.019 | -6.159
-7 | -0.268 | 0.04454 | -0.02 | -6.022
-6.5 | -0.299 | 0.00718 | -0.042 | -41.611
-6 | -0.34 | 0.03795 | -0.023 | -8.965
-5.5 | -0.406 | 0.00693 | -0.044 | -58.614
-5 | -0.365 | 0.0066 | -0.045 | -55.305
-4.5 | -0.312 | 0.00626 | -0.046 | -49.836
-4 | -0.252 | 0.00596 | -0.047 | -42.308
-3.5 | -0.189 | 0.00576 | -0.048 | -32.771
-3 | -0.123 | 0.00561 | -0.049 | -21.921
-2.5 | -0.055 | 0.00576 | -0.05 | -9.618
-2 | 0.013 | 0.00588 | -0.051 | 2.206
-1.5 | 0.082 | 0.00574 | -0.052 | 14.237
-1 | 0.151 | 0.00581 | -0.053 | 25.957
-0.5 | 0.22 | 0.00589 | -0.054 | 37.424
0 | 0.289 | 0.00543 | -0.055 | 53.251
0.5 | 0.358 | 0.00551 | -0.056 | 65.039
1 | 0.427 | 0.00532 | -0.057 | 80.288
1.5 | 0.496 | 0.00542 | -0.058 | 91.409
2 | 0.562 | 0.00559 | -0.059 | 100.539
2.5 | 0.629 | 0.00643 | -0.06 | 97.829
3 | 0.694 | 0.00728 | -0.061 | 95.344
3.5 | 0.757 | 0.00757 | -0.062 | 99.993
4 | 0.818 | 0.00791 | -0.063 | 103.475
4.5 | 0.876 | 0.00829 | -0.064 | 105.699
5 | 0.928 | 0.00873 | -0.065 | 106.335
5.5 | 0.973 | 0.00925 | -0.066 | 105.273
6 | 1.007 | 0.00979 | -0.067 | 102.848
6.5 | 1.011 | 0.01042 | -0.068 | 97.019
7 | 0.942 | 0.01139 | -0.069 | 82.757
7.5 | 0.522 | 0.04745 | -0.036 | 10.995
8 | 0.547 | 0.05096 | -0.033 | 10.727
8.5 | 0.576 | 0.05283 | -0.038 | 10.9
9 | 0.605 | 0.05511 | -0.041 | 10.972
9.5 | 0.763 | 0.01416 | -0.073 | 53.873
10 | 0.793 | 0.01526 | -0.074 | 51.969
10.5 | 0.822 | 0.01674 | -0.074 | 49.131
11 | 0.716 | 0.06698 | -0.047 | 10.686
11.5 | 0.886 | 0.01726 | -0.076 | 51.314
12 | 0.915 | 0.01872 | -0.077 | 48.857
12.5 | 0.941 | 0.02083 | -0.078 | 45.199
13 | 0.957 | 0.02596 | -0.077 | 36.881
13.5 | 0.859 | 0.08175 | -0.055 | 10.511
14 | 1.028 | 0.02434 | -0.08 | 42.23
14.5 | 1.038 | 0.03196 | -0.078 | 32.468
15 | 0.927 | 0.10602 | -0.052 | 8.741
15.5 | 0.954 | 0.11162 | -0.053 | 8.543
16 | 0.974 | 0.12486 | -0.05 | 7.798
16.5 | 1.001 | 0.13078 | -0.052 | 7.655
17 | 1.029 | 0.1336 | -0.054 | 7.705
17.5 | 1.056 | 0.14119 | -0.055 | 7.482
18 | 1.079 | 0.15641 | -0.054 | 6.9
18.5 | 1.106 | 0.16006 | -0.056 | 6.912
19 | 1.134 | 0.1622 | -0.057 | 6.993
19.5 | 1.162 | 0.16754 | -0.059 | 6.934
20 | 1.186 | 0.18432 | -0.059 | 6.432

## 144. Re 18M Mach 0.50 (2)
BIGFOIL.COM POLAR EXPORT
NACA66-312 a=0.6
NACA66-312 a=0.6 |  |  |  | Cl Max: | 1.1657 | at alpha= | 8.5 | deg
XFOIL ncrit=9 |  |  |  | L/D Max: | 116.554 | at alpha= | 5 | deg
Re: | 18000000 |  |  | Cd Min: | 0.25066 | at alpha= | -20 | deg
Mach: | 0.5 |  |  | Cl=0 at alpha= | -2.2663 | deg
|  |  |  | @ Cl=0.1, Cd= | 0.0044982
|  |  |  | @ Cl=0.4, Cd= | 0.0037568
|  |  |  | @ Cl=0.6, Cd= | 0.0059222
alpha (deg) | Cl | Cd | Cm | Cl/Cd
-20 | -0.6728 | 0.25066 | 0.0223 | -2.6841
-19.5 | -0.6517 | 0.24214 | 0.0171 | -2.6914
-19 | -0.6341 | 0.23144 | 0.0118 | -2.7398
-18.5 | -0.6135 | 0.22288 | 0.0066 | -2.7526
-18 | -0.5915 | 0.21534 | 0.0017 | -2.7468
-17.5 | -0.5723 | 0.20656 | -0.0035 | -2.7706
-16.5 | -0.5391 | 0.18742 | -0.014 | -2.8764
-16 | -0.5203 | 0.17907 | -0.019 | -2.9056
-15.5 | -0.4978 | 0.17218 | -0.0235 | -2.8912
-15 | -0.4861 | 0.16176 | -0.0292 | -3.0051
-14.5 | -0.4744 | 0.15184 | -0.0347 | -3.1243
-14 | -0.4602 | 0.14308 | -0.0399 | -3.2164
-13.5 | -0.4358 | 0.13703 | -0.0439 | -3.1803
-13 | -0.4303 | 0.12651 | -0.0498 | -3.4013
-12.5 | -0.4229 | 0.11703 | -0.0553 | -3.6136
-12 | -0.4165 | 0.10785 | -0.0607 | -3.8618
-11.5 | -0.4121 | 0.09868 | -0.0662 | -4.1761
-11 | -0.4098 | 0.08961 | -0.0716 | -4.5732
-10.5 | -0.3892 | 0.06899 | -0.0667 | -5.6414
-10 | -0.4243 | 0.06985 | -0.084 | -6.0744
-9.5 | -0.441 | 0.05775 | -0.094 | -7.6364
-9 | -0.4659 | 0.04762 | -0.1016 | -9.7837
-8.5 | -0.4932 | 0.04144 | -0.1 | -11.9015
-8 | -0.5308 | 0.0358 | -0.0922 | -14.8268
-7.5 | -0.5406 | 0.02935 | -0.0863 | -18.4191
-7 | -0.5434 | 0.02213 | -0.0797 | -24.5549
-6.5 | -0.5443 | 0.01346 | -0.072 | -40.4383
-6 | -0.5156 | 0.00759 | -0.0658 | -67.9315
-5.5 | -0.4514 | 0.00644 | -0.0628 | -70.0932
-5 | -0.3817 | 0.0059 | -0.0611 | -64.6949
-4.5 | -0.3111 | 0.00556 | -0.0602 | -55.9532
-4 | -0.2406 | 0.00532 | -0.0598 | -45.2256
-3.5 | -0.1706 | 0.00512 | -0.0597 | -33.3203
-3 | -0.1015 | 0.00491 | -0.0598 | -20.6721
-2.5 | -0.0322 | 0.00474 | -0.0603 | -6.7932
-2 | 0.0367 | 0.0046 | -0.0609 | 7.9783
-1.5 | 0.1051 | 0.00449 | -0.0616 | 23.4076
-1 | 0.1738 | 0.00436 | -0.0624 | 39.8624
-0.5 | 0.242 | 0.00426 | -0.0633 | 56.8075
0.5 | 0.374 | 0.00366 | -0.0646 | 102.1858
1 | 0.4277 | 0.00386 | -0.0634 | 110.8031
1.5 | 0.4731 | 0.00453 | -0.0606 | 104.4371
2 | 0.5283 | 0.00514 | -0.0591 | 102.7821
2.5 | 0.5815 | 0.00577 | -0.057 | 100.7799
3 | 0.6374 | 0.00623 | -0.0552 | 102.3114
3.5 | 0.6977 | 0.00649 | -0.0541 | 107.5039
4 | 0.757 | 0.00677 | -0.0525 | 111.8168
4.5 | 0.8151 | 0.00707 | -0.0504 | 115.29
5 | 0.8625 | 0.0074 | -0.046 | 116.5541
5.5 | 0.9079 | 0.00784 | -0.0411 | 115.8036
6 | 0.9567 | 0.00834 | -0.0367 | 114.7122
6.5 | 1.0054 | 0.00895 | -0.0322 | 112.3352
7 | 1.0546 | 0.00966 | -0.0276 | 109.1718
7.5 | 1.1035 | 0.01047 | -0.0225 | 105.3964
8 | 1.1461 | 0.01162 | -0.0163 | 98.6317
8.5 | 1.1657 | 0.01386 | -0.0071 | 84.1053
9 | 1.1566 | 0.0187 | 0.0039 | 61.8503
9.5 | 1.1466 | 0.02543 | 0.0127 | 45.0885
10 | 1.117 | 0.03173 | 0.0218 | 35.2033
11.5 | 1.0048 | 0.05852 | 0.0287 | 17.1702
12 | 0.9685 | 0.07051 | 0.0238 | 13.7356
12.5 | 0.9406 | 0.08406 | 0.0153 | 11.1896
13 | 0.9202 | 0.09925 | 0.0044 | 9.2715
13.5 | 0.9116 | 0.1143 | -0.0052 | 7.9755

## 145. Re 20M Mach 0.00 (1)
BIGFOIL.COM POLAR EXPORT
NACA66-312 a=0.6
NACA66-312 a=0.6 |  |  |  | Cl Max: | 1.164 | at alpha= | 10.5 | deg
JavaFoil+Calcfoil stall+Eppler ext transition |  |  |  | L/D Max: | 133.372 | at alpha= | 5.5 | deg
Re: | 20000000 |  |  | Cd Min: | 0.00531 | at alpha= | 0 | deg
Mach: | 0 |  |  | Cl=0 at alpha= | -2.0932 | deg
|  |  |  | @ Cl=0.1, Cd= | 0.005849
|  |  |  | @ Cl=0.4, Cd= | 0.00546
|  |  |  | @ Cl=0.6, Cd= | 0.0064153
alpha (deg) | Cl | Cd | Cm | Cl/Cd
-16 | -0.52 | 0.11567 | -0.01 | -4.496
-15.5 | -0.541 | 0.10929 | -0.011 | -4.949
-15 | -0.561 | 0.10284 | -0.011 | -5.456
-14.5 | -0.58 | 0.09766 | -0.011 | -5.934
-14 | -0.597 | 0.09252 | -0.012 | -6.451
-13.5 | -0.612 | 0.08705 | -0.012 | -7.029
-13 | -0.62 | 0.08175 | -0.013 | -7.583
-12.5 | -0.626 | 0.07546 | -0.014 | -8.302
-12 | -0.635 | 0.06537 | -0.017 | -9.719
-11.5 | -0.641 | 0.0569 | -0.019 | -11.265
-11 | -0.764 | 0.00907 | -0.028 | -84.219
-10.5 | -0.756 | 0.00845 | -0.029 | -89.498
-10 | -0.741 | 0.00841 | -0.03 | -88.096
-9.5 | -0.719 | 0.00801 | -0.031 | -89.857
-9 | -0.693 | 0.00779 | -0.032 | -89.038
-8.5 | -0.662 | 0.00744 | -0.033 | -88.982
-8 | -0.624 | 0.00712 | -0.034 | -87.67
-7.5 | -0.583 | 0.00688 | -0.034 | -84.703
-7 | -0.538 | 0.00661 | -0.035 | -81.4
-6.5 | -0.491 | 0.00644 | -0.036 | -76.292
-6 | -0.441 | 0.00618 | -0.037 | -71.377
-5.5 | -0.389 | 0.006 | -0.038 | -64.835
-5 | -0.335 | 0.0058 | -0.039 | -57.786
-4.5 | -0.28 | 0.00566 | -0.04 | -49.493
-4 | -0.223 | 0.00552 | -0.041 | -40.447
-3.5 | -0.166 | 0.00569 | -0.041 | -29.108
-3 | -0.107 | 0.00573 | -0.042 | -18.707
-2.5 | -0.048 | 0.00575 | -0.043 | -8.376
-2 | 0.011 | 0.00578 | -0.044 | 1.947
-1.5 | 0.071 | 0.00582 | -0.045 | 12.185
-1 | 0.131 | 0.00588 | -0.046 | 22.25
-0.5 | 0.191 | 0.00552 | -0.047 | 34.581
0 | 0.251 | 0.00531 | -0.048 | 47.249
0.5 | 0.31 | 0.00531 | -0.049 | 58.464
1 | 0.37 | 0.00537 | -0.049 | 68.928
1.5 | 0.43 | 0.00555 | -0.05 | 77.483
2 | 0.488 | 0.00566 | -0.051 | 86.317
2.5 | 0.547 | 0.00573 | -0.052 | 95.504
3 | 0.605 | 0.00648 | -0.053 | 93.358
3.5 | 0.662 | 0.00652 | -0.054 | 101.59
4 | 0.719 | 0.00602 | -0.055 | 119.455
4.5 | 0.774 | 0.00617 | -0.056 | 125.405
5 | 0.827 | 0.00636 | -0.057 | 130.123
5.5 | 0.879 | 0.00659 | -0.057 | 133.372
6 | 0.929 | 0.00778 | -0.058 | 119.339
6.5 | 0.975 | 0.00811 | -0.059 | 120.21
7 | 1.016 | 0.00843 | -0.06 | 120.494
7.5 | 1.053 | 0.00878 | -0.061 | 119.895
8 | 1.085 | 0.00916 | -0.062 | 118.456
8.5 | 1.112 | 0.0096 | -0.062 | 115.798
9 | 1.134 | 0.01012 | -0.063 | 112.026
9.5 | 1.15 | 0.01061 | -0.064 | 108.355
10 | 1.16 | 0.01114 | -0.065 | 104.077
10.5 | 1.164 | 0.01175 | -0.065 | 99.038
11 | 1.163 | 0.01234 | -0.066 | 94.214
11.5 | 1.153 | 0.01294 | -0.067 | 89.154
12 | 1.131 | 0.01387 | -0.068 | 81.533
12.5 | 1.104 | 0.01469 | -0.068 | 75.152
13 | 1.071 | 0.01583 | -0.069 | 67.662
13.5 | 1.034 | 0.01722 | -0.069 | 60.03
14 | 0.987 | 0.01999 | -0.069 | 49.383
14.5 | 0.929 | 0.02646 | -0.068 | 35.11
15 | 0.785 | 0.08526 | -0.05 | 9.202
15.5 | 0.736 | 0.10281 | -0.043 | 7.162

## 146. Re 20M Mach 0.00 (2)
BIGFOIL.COM POLAR EXPORT
NACA66-312 a=0.6
NACA66-312 a=0.6 |  |  |  | Cl Max: | 1.8068 | at alpha= | 20 | deg
XFOIL ncrit=9 |  |  |  | L/D Max: | 136.643 | at alpha= | 8.5 | deg
Re: | 20000000 |  |  | Cd Min: | 0.03764 | at alpha= | 20 | deg
Mach: | 0 |  |  | Cl=0 at alpha= | -2.2132 | deg
|  |  |  | @ Cl=0.1, Cd= | 0.0043219
|  |  |  | @ Cl=0.4, Cd= | 0.0046746
|  |  |  | @ Cl=0.6, Cd= | 0.0057511
alpha (deg) | Cl | Cd | Cm | Cl/Cd
-20 | -1.6035 | 0.02684 | -0.0796 | -59.7429
-19.5 | -1.5984 | 0.0243 | -0.0764 | -65.7778
-19 | -1.5893 | 0.02221 | -0.0727 | -71.5579
-18.5 | -1.5755 | 0.02054 | -0.0688 | -76.704
-18 | -1.5631 | 0.01893 | -0.0641 | -82.5726
-17.5 | -1.5495 | 0.0176 | -0.0587 | -88.0398
-17 | -1.5348 | 0.01637 | -0.0528 | -93.7569
-16.5 | -1.5021 | 0.01526 | -0.0501 | -98.4338
-16 | -1.4632 | 0.01442 | -0.0483 | -101.4702
-15.5 | -1.4213 | 0.01365 | -0.0468 | -104.1245
-15 | -1.3782 | 0.01287 | -0.0455 | -107.0862
-14.5 | -1.3344 | 0.01203 | -0.0443 | -110.9227
-14 | -1.2885 | 0.01131 | -0.0433 | -113.9257
-13.5 | -1.2397 | 0.01077 | -0.0428 | -115.1068
-13 | -1.1899 | 0.01027 | -0.0424 | -115.8617
-12.5 | -1.1392 | 0.00982 | -0.0421 | -116.0081
-12 | -1.0877 | 0.00938 | -0.0419 | -115.9595
-11.5 | -1.0356 | 0.00897 | -0.0418 | -115.4515
-10.5 | -0.9304 | 0.00814 | -0.0417 | -114.2998
-10 | -0.8774 | 0.00772 | -0.0417 | -113.6528
-9.5 | -0.8234 | 0.00738 | -0.0419 | -111.5718
-9 | -0.7687 | 0.0071 | -0.0422 | -108.2676
-8.5 | -0.7135 | 0.00684 | -0.0425 | -104.3129
-7.5 | -0.6022 | 0.00635 | -0.0434 | -94.8346
-7 | -0.5462 | 0.00612 | -0.0438 | -89.2484
-6.5 | -0.49 | 0.0059 | -0.0443 | -83.0508
-6 | -0.434 | 0.00563 | -0.0448 | -77.087
-5.5 | -0.3774 | 0.00542 | -0.0453 | -69.631
-5 | -0.3203 | 0.00525 | -0.046 | -61.0095
-4.5 | -0.263 | 0.00508 | -0.0466 | -51.7717
-4 | -0.2056 | 0.00494 | -0.0473 | -41.6194
-3.5 | -0.1485 | 0.00479 | -0.048 | -31.0021
-3 | -0.0907 | 0.00466 | -0.0487 | -19.4635
-2.5 | -0.0331 | 0.00455 | -0.0495 | -7.2747
-2 | 0.0246 | 0.00444 | -0.0502 | 5.5405
-1.5 | 0.0826 | 0.00434 | -0.051 | 19.0323
-1 | 0.1403 | 0.00428 | -0.0518 | 32.7804
-0.5 | 0.1975 | 0.00419 | -0.0525 | 47.136
0 | 0.2532 | 0.00415 | -0.053 | 61.012
0.5 | 0.3063 | 0.00429 | -0.0532 | 71.3986
1 | 0.3545 | 0.00484 | -0.0526 | 73.2438
1.5 | 0.404 | 0.00466 | -0.0523 | 86.6953
2 | 0.4568 | 0.00492 | -0.0523 | 92.8455
2.5 | 0.5097 | 0.00529 | -0.0522 | 96.3516
3.5 | 0.6174 | 0.00584 | -0.0524 | 105.7192
4 | 0.6721 | 0.00601 | -0.0527 | 111.8303
4.5 | 0.7262 | 0.00621 | -0.0529 | 116.9404
5 | 0.7804 | 0.00639 | -0.053 | 122.1283
5.5 | 0.8338 | 0.00662 | -0.0531 | 125.9517
6 | 0.8865 | 0.00688 | -0.053 | 128.8517
6.5 | 0.9392 | 0.00711 | -0.053 | 132.0956
7 | 0.9901 | 0.00742 | -0.0526 | 133.4367
7.5 | 1.0407 | 0.00773 | -0.0522 | 134.6313
8 | 1.0909 | 0.00802 | -0.0517 | 136.0224
8.5 | 1.1396 | 0.00834 | -0.051 | 136.6427
9 | 1.1857 | 0.00876 | -0.0498 | 135.3539
9.5 | 1.2314 | 0.00913 | -0.0485 | 134.874
10 | 1.2748 | 0.0095 | -0.0468 | 134.1895
10.5 | 1.3076 | 0.00988 | -0.0429 | 132.3482
11 | 1.3388 | 0.01045 | -0.039 | 128.1148
11.5 | 1.372 | 0.01101 | -0.0356 | 124.614
12.5 | 1.4457 | 0.01215 | -0.0309 | 118.9877
13 | 1.4802 | 0.0129 | -0.0283 | 114.7442
13.5 | 1.5126 | 0.0138 | -0.0255 | 109.6087
14 | 1.5424 | 0.01486 | -0.0226 | 103.7954
15 | 1.605 | 0.01691 | -0.0176 | 94.9143
15.5 | 1.6345 | 0.01809 | -0.0151 | 90.3538
16 | 1.6635 | 0.01932 | -0.0127 | 86.1025
16.5 | 1.6905 | 0.0207 | -0.0103 | 81.6667
17 | 1.7156 | 0.02225 | -0.0078 | 77.1056
17.5 | 1.7279 | 0.02469 | -0.0043 | 69.9838
18 | 1.749 | 0.02666 | -0.002 | 65.6039
18.5 | 1.7608 | 0.0294 | 0.0009 | 59.8912
19 | 1.7802 | 0.03169 | 0.0027 | 56.1754
19.5 | 1.7931 | 0.03461 | 0.0048 | 51.8087
20 | 1.8068 | 0.03764 | 0.0064 | 48.0021

## 147. Re 20M Mach 0.10 (1)
BIGFOIL.COM POLAR EXPORT
NACA66-312 a=0.6
NACA66-312 a=0.6 |  |  |  | Cl Max: | 1.154 | at alpha= | 10.5 | deg
JavaFoil+Calcfoil stall+Eppler ext transition |  |  |  | L/D Max: | 143.884 | at alpha= | 5.5 | deg
Re: | 20000000 |  |  | Cd Min: | 0.00528 | at alpha= | 0 | deg
Mach: | 0.1 |  |  | Cl=0 at alpha= | -2.0932 | deg
|  |  |  | @ Cl=0.1, Cd= | 0.0058345
|  |  |  | @ Cl=0.4, Cd= | 0.005472
|  |  |  | @ Cl=0.6, Cd= | 0.006377
alpha (deg) | Cl | Cd | Cm | Cl/Cd
-15.5 | -0.502 | 0.11117 | -0.011 | -4.518
-15 | -0.526 | 0.10464 | -0.011 | -5.022
-14.5 | -0.548 | 0.0993 | -0.011 | -5.516
-14 | -0.569 | 0.0939 | -0.012 | -6.057
-13.5 | -0.587 | 0.08875 | -0.012 | -6.612
-13 | -0.598 | 0.0832 | -0.013 | -7.188
-12.5 | -0.608 | 0.07677 | -0.014 | -7.915
-12 | -0.614 | 0.07119 | -0.015 | -8.622
-11.5 | -0.621 | 0.06281 | -0.017 | -9.883
-11 | -0.628 | 0.05271 | -0.02 | -11.912
-10.5 | -0.746 | 0.00813 | -0.029 | -91.78
-10 | -0.734 | 0.00854 | -0.03 | -85.998
-9.5 | -0.715 | 0.00809 | -0.031 | -88.421
-9 | -0.691 | 0.00785 | -0.032 | -88.046
-8.5 | -0.661 | 0.00753 | -0.033 | -87.894
-8 | -0.624 | 0.00718 | -0.034 | -86.927
-7.5 | -0.583 | 0.00694 | -0.035 | -84.098
-7 | -0.539 | 0.00668 | -0.035 | -80.683
-6.5 | -0.492 | 0.00642 | -0.036 | -76.671
-6 | -0.443 | 0.00624 | -0.037 | -70.892
-5.5 | -0.391 | 0.00601 | -0.038 | -65.058
-5 | -0.337 | 0.00584 | -0.039 | -57.676
-4.5 | -0.281 | 0.00563 | -0.04 | -49.946
-4 | -0.224 | 0.0055 | -0.041 | -40.83
-3.5 | -0.167 | 0.00565 | -0.042 | -29.446
-3 | -0.108 | 0.0057 | -0.043 | -18.902
-2.5 | -0.048 | 0.00576 | -0.043 | -8.414
-2 | 0.011 | 0.00579 | -0.044 | 1.955
-1.5 | 0.071 | 0.00582 | -0.045 | 12.242
-1 | 0.131 | 0.00585 | -0.046 | 22.479
-0.5 | 0.192 | 0.00556 | -0.047 | 34.498
0 | 0.252 | 0.00528 | -0.048 | 47.751
0.5 | 0.312 | 0.00536 | -0.049 | 58.151
1 | 0.372 | 0.00543 | -0.05 | 68.44
1.5 | 0.432 | 0.00552 | -0.051 | 78.189
2 | 0.491 | 0.00563 | -0.051 | 87.12
2.5 | 0.549 | 0.00572 | -0.052 | 96.108
3 | 0.608 | 0.00648 | -0.053 | 93.779
3.5 | 0.666 | 0.00655 | -0.054 | 101.585
4 | 0.722 | 0.006 | -0.055 | 120.395
4.5 | 0.777 | 0.00622 | -0.056 | 125.007
5 | 0.831 | 0.0064 | -0.057 | 129.775
5.5 | 0.883 | 0.00614 | -0.058 | 143.884
6 | 0.933 | 0.00787 | -0.059 | 118.518
6.5 | 0.978 | 0.00818 | -0.059 | 119.6
7 | 1.019 | 0.00849 | -0.06 | 119.991
7.5 | 1.055 | 0.00883 | -0.061 | 119.505
8 | 1.086 | 0.00923 | -0.062 | 117.635
8.5 | 1.112 | 0.00969 | -0.063 | 114.805
9 | 1.132 | 0.01022 | -0.063 | 110.786
9.5 | 1.146 | 0.01074 | -0.064 | 106.714
10 | 1.153 | 0.01128 | -0.065 | 102.225
10.5 | 1.154 | 0.01191 | -0.066 | 96.938
11 | 1.149 | 0.01254 | -0.066 | 91.639
11.5 | 1.136 | 0.01327 | -0.067 | 85.596
12 | 1.109 | 0.01418 | -0.068 | 78.194
12.5 | 1.076 | 0.01507 | -0.068 | 71.408
13 | 1.033 | 0.01699 | -0.069 | 60.817
13.5 | 0.992 | 0.01826 | -0.069 | 54.325
14 | 0.926 | 0.02511 | -0.068 | 36.886
14.5 | 0.773 | 0.08447 | -0.048 | 9.156
15 | 0.728 | 0.09603 | -0.044 | 7.577
15.5 | 0.684 | 0.1072 | -0.04 | 6.384

## 148. Re 20M Mach 0.10 (2)
BIGFOIL.COM POLAR EXPORT
NACA66-312 a=0.6
NACA66-312 a=0.6 |  |  |  | Cl Max: | 1.7979 | at alpha= | 20 | deg
XFOIL ncrit=9 |  |  |  | L/D Max: | 136.136 | at alpha= | 8.5 | deg
Re: | 20000000 |  |  | Cd Min: | 0.04096 | at alpha= | 20 | deg
Mach: | 0.1 |  |  | Cl=0 at alpha= | -2.2151 | deg
|  |  |  | @ Cl=0.1, Cd= | 0.0043227
|  |  |  | @ Cl=0.4, Cd= | 0.0046726
|  |  |  | @ Cl=0.6, Cd= | 0.0057754
alpha (deg) | Cl | Cd | Cm | Cl/Cd
-20 | -1.5559 | 0.0325 | -0.0877 | -47.8738
-19.5 | -1.5631 | 0.02853 | -0.0853 | -54.7879
-19 | -1.5612 | 0.02558 | -0.082 | -61.0321
-18.5 | -1.5501 | 0.02343 | -0.0784 | -66.1588
-18 | -1.5425 | 0.0213 | -0.0738 | -72.4178
-17.5 | -1.529 | 0.01968 | -0.069 | -77.6931
-17 | -1.5154 | 0.01827 | -0.0633 | -82.9447
-16.5 | -1.5022 | 0.01685 | -0.057 | -89.1513
-16 | -1.4709 | 0.0155 | -0.0537 | -94.8968
-15.5 | -1.4329 | 0.0144 | -0.0513 | -99.5069
-15 | -1.3898 | 0.01355 | -0.0495 | -102.5683
-14.5 | -1.3446 | 0.01276 | -0.0481 | -105.3762
-14 | -1.3002 | 0.01181 | -0.0465 | -110.0931
-13.5 | -1.2517 | 0.01112 | -0.0456 | -112.5629
-13 | -1.2016 | 0.01055 | -0.0448 | -113.8957
-12.5 | -1.1502 | 0.01005 | -0.0443 | -114.4478
-12 | -1.098 | 0.00957 | -0.0439 | -114.7335
-11.5 | -1.0451 | 0.00914 | -0.0436 | -114.3435
-11 | -0.9917 | 0.00874 | -0.0434 | -113.4668
-10.5 | -0.9382 | 0.0083 | -0.0432 | -113.0361
-10 | -0.8845 | 0.00785 | -0.043 | -112.6752
-9.5 | -0.8302 | 0.00746 | -0.043 | -111.2869
-9 | -0.7749 | 0.00716 | -0.0432 | -108.2263
-7.5 | -0.6065 | 0.00639 | -0.0441 | -94.9139
-7 | -0.55 | 0.00615 | -0.0444 | -89.4309
-6 | -0.4367 | 0.00566 | -0.0453 | -77.1555
-5.5 | -0.3798 | 0.00543 | -0.0458 | -69.9448
-5 | -0.3223 | 0.00526 | -0.0464 | -61.2738
-4.5 | -0.2645 | 0.00509 | -0.047 | -51.9646
-4 | -0.2068 | 0.00495 | -0.0477 | -41.7778
-3.5 | -0.1493 | 0.00479 | -0.0483 | -31.1691
-2.5 | -0.0331 | 0.00455 | -0.0498 | -7.2747
-2 | 0.025 | 0.00445 | -0.0506 | 5.618
-1.5 | 0.0833 | 0.00434 | -0.0514 | 19.1935
-1 | 0.1413 | 0.00428 | -0.0522 | 33.014
-0.5 | 0.199 | 0.00419 | -0.0529 | 47.494
0 | 0.255 | 0.00414 | -0.0534 | 61.5942
0.5 | 0.3085 | 0.00426 | -0.0535 | 72.4178
1 | 0.3567 | 0.00483 | -0.0529 | 73.8509
1.5 | 0.4062 | 0.00465 | -0.0526 | 87.3548
2 | 0.4593 | 0.00492 | -0.0525 | 93.3537
2.5 | 0.5123 | 0.0053 | -0.0524 | 96.6604
3 | 0.5655 | 0.00565 | -0.0524 | 100.0885
3.5 | 0.6205 | 0.00585 | -0.0526 | 106.0684
4 | 0.6755 | 0.00603 | -0.0528 | 112.0232
4.5 | 0.7299 | 0.00623 | -0.053 | 117.1589
5 | 0.7844 | 0.00642 | -0.0531 | 122.1807
5.5 | 0.838 | 0.00665 | -0.0531 | 126.015
6 | 0.8911 | 0.00691 | -0.053 | 128.958
6.5 | 0.9439 | 0.00715 | -0.0529 | 132.014
7 | 0.995 | 0.00747 | -0.0524 | 133.1995
7.5 | 1.046 | 0.00777 | -0.0519 | 134.6203
8 | 1.0962 | 0.00807 | -0.0513 | 135.8364
8.5 | 1.1449 | 0.00841 | -0.0503 | 136.1356
9 | 1.1908 | 0.00885 | -0.0489 | 134.5537
9.5 | 1.2366 | 0.00921 | -0.0475 | 134.2671
10 | 1.2751 | 0.00958 | -0.0445 | 133.1002
10.5 | 1.3084 | 0.01002 | -0.0406 | 130.5788
11 | 1.3407 | 0.01063 | -0.0368 | 126.1242
11.5 | 1.3751 | 0.0112 | -0.0335 | 122.7768
12 | 1.414 | 0.01172 | -0.0313 | 120.6485
12.5 | 1.4493 | 0.01247 | -0.0285 | 116.2229
13 | 1.4832 | 0.01331 | -0.0257 | 111.435
13.5 | 1.5152 | 0.0143 | -0.0227 | 105.958
14 | 1.5471 | 0.01533 | -0.0199 | 100.9198
14.5 | 1.5792 | 0.01638 | -0.0173 | 96.4103
15 | 1.6102 | 0.01752 | -0.0146 | 91.9064
15.5 | 1.6391 | 0.01881 | -0.0119 | 87.1398
16 | 1.6654 | 0.0203 | -0.0091 | 82.0394
16.5 | 1.6938 | 0.0217 | -0.0066 | 78.0553
17 | 1.7179 | 0.02342 | -0.004 | 73.3518
17.5 | 1.7241 | 0.02647 | 0.0001 | 65.1341
18 | 1.7449 | 0.02861 | 0.0025 | 60.9892
18.5 | 1.7578 | 0.03149 | 0.0052 | 55.8209
19 | 1.7763 | 0.03404 | 0.007 | 52.1827
19.5 | 1.7862 | 0.03749 | 0.0091 | 47.6447
20 | 1.7979 | 0.04096 | 0.0106 | 43.894

## 149. Re 20M Mach 0.25 (1)
BIGFOIL.COM POLAR EXPORT
NACA66-312 a=0.6
NACA66-312 a=0.6 |  |  |  | Cl Max: | 1.11 | at alpha= | 9 | deg
JavaFoil+Calcfoil stall+Eppler ext transition |  |  |  | L/D Max: | 125.818 | at alpha= | 4.5 | deg
Re: | 20000000 |  |  | Cd Min: | 0.00537 | at alpha= | -0.5 | deg
Mach: | 0.25 |  |  | Cl=0 at alpha= | -2.0968 | deg
|  |  |  | @ Cl=0.1, Cd= | 0.0058861
|  |  |  | @ Cl=0.4, Cd= | 0.0054948
|  |  |  | @ Cl=0.6, Cd= | 0.09877
alpha (deg) | Cl | Cd | Cm | Cl/Cd
-14.5 | -0.242 | 0.10639 | -0.011 | -2.272
-14 | -0.307 | 0.1004 | -0.012 | -3.054
-13.5 | -0.363 | 0.09481 | -0.012 | -3.83
-13 | -0.407 | 0.08697 | -0.013 | -4.682
-12.5 | -0.446 | 0.08132 | -0.013 | -5.488
-12 | -0.48 | 0.07706 | -0.014 | -6.223
-11.5 | -0.507 | 0.07273 | -0.014 | -6.968
-11 | -0.528 | 0.06724 | -0.015 | -7.851
-10.5 | -0.544 | 0.06012 | -0.017 | -9.056
-10 | -0.553 | 0.05534 | -0.018 | -9.986
-9.5 | -0.671 | 0.00879 | -0.032 | -76.341
-9 | -0.667 | 0.00824 | -0.033 | -80.985
-8.5 | -0.649 | 0.00781 | -0.034 | -83.033
-8 | -0.619 | 0.0075 | -0.035 | -82.459
-7.5 | -0.583 | 0.00716 | -0.036 | -81.443
-7 | -0.543 | 0.0069 | -0.036 | -78.624
-6.5 | -0.498 | 0.00661 | -0.037 | -75.303
-6 | -0.45 | 0.00636 | -0.038 | -70.71
-5.5 | -0.398 | 0.0061 | -0.039 | -65.258
-5 | -0.344 | 0.00594 | -0.04 | -57.959
-4.5 | -0.288 | 0.00572 | -0.041 | -50.293
-4 | -0.23 | 0.00556 | -0.042 | -41.335
-3.5 | -0.171 | 0.00563 | -0.043 | -30.313
-3 | -0.111 | 0.00574 | -0.044 | -19.274
-2.5 | -0.05 | 0.00576 | -0.045 | -8.63
-2 | 0.012 | 0.00582 | -0.046 | 1.997
-1.5 | 0.073 | 0.00586 | -0.046 | 12.492
-1 | 0.135 | 0.00592 | -0.047 | 22.795
-0.5 | 0.197 | 0.00537 | -0.048 | 36.694
0 | 0.259 | 0.00537 | -0.049 | 48.214
0.5 | 0.321 | 0.00538 | -0.05 | 59.585
1 | 0.382 | 0.00546 | -0.051 | 70.016
1.5 | 0.444 | 0.00558 | -0.052 | 79.484
2 | 0.504 | 0.00573 | -0.053 | 87.941
2.5 | 0.564 | 0.00582 | -0.054 | 96.953
3 | 0.624 | 0.00618 | -0.055 | 101.086
3.5 | 0.683 | 0.00624 | -0.056 | 109.459
4 | 0.741 | 0.00615 | -0.057 | 120.49
4.5 | 0.797 | 0.00633 | -0.057 | 125.818
5 | 0.851 | 0.00749 | -0.058 | 113.662
5.5 | 0.903 | 0.00781 | -0.059 | 115.56
6 | 0.952 | 0.00812 | -0.06 | 117.311
6.5 | 0.995 | 0.00848 | -0.061 | 117.453
7 | 1.033 | 0.00884 | -0.062 | 116.831
7.5 | 1.064 | 0.00923 | -0.063 | 115.277
8 | 1.088 | 0.00972 | -0.063 | 111.972
8.5 | 1.103 | 0.01026 | -0.064 | 107.513
9 | 1.11 | 0.01091 | -0.065 | 101.755
9.5 | 1.107 | 0.01151 | -0.066 | 96.129
10 | 1.093 | 0.01226 | -0.067 | 89.123
10.5 | 1.069 | 0.01308 | -0.067 | 81.689
11 | 1.034 | 0.01392 | -0.068 | 74.238
11.5 | 0.981 | 0.0154 | -0.068 | 63.723
12 | 0.767 | 0.07078 | -0.043 | 10.835
12.5 | 0.696 | 0.08051 | -0.038 | 8.647
13 | 0.625 | 0.08649 | -0.037 | 7.221
13.5 | 0.547 | 0.09279 | -0.036 | 5.899
14 | 0.466 | 0.09877 | -0.037 | 4.72

## 150. Re 20M Mach 0.25 (2)
BIGFOIL.COM POLAR EXPORT
NACA66-312 a=0.6
NACA66-312 a=0.6 |  |  |  | Cl Max: | 1.6854 | at alpha= | 17 | deg
XFOIL ncrit=9 |  |  |  | L/D Max: | 133.433 | at alpha= | 7.5 | deg
Re: | 20000000 |  |  | Cd Min: | 0.20659 | at alpha= | -19.5 | deg
Mach: | 0.25 |  |  | Cl=0 at alpha= | -2.2237 | deg
|  |  |  | @ Cl=0.1, Cd= | 0.0043349
|  |  |  | @ Cl=0.4, Cd= | 0.0048176
|  |  |  | @ Cl=0.6, Cd= | 0.0058011
alpha (deg) | Cl | Cd | Cm | Cl/Cd
-19.5 | -0.6417 | 0.20659 | 0.0082 | -3.1062
-18.5 | -0.6136 | 0.19126 | -0.0014 | -3.2082
-18 | -0.5995 | 0.18372 | -0.0061 | -3.2631
-17.5 | -0.5865 | 0.17584 | -0.0109 | -3.3354
-17 | -1.1109 | 0.05979 | -0.0885 | -18.58
-16.5 | -1.154 | 0.04671 | -0.0984 | -24.7056
-16 | -1.2119 | 0.03667 | -0.1011 | -33.0488
-15.5 | -1.2743 | 0.02905 | -0.0972 | -43.8657
-15 | -1.3187 | 0.02382 | -0.0889 | -55.361
-14.5 | -1.3412 | 0.02062 | -0.0782 | -65.0436
-14 | -1.3313 | 0.01759 | -0.071 | -75.685
-13.5 | -1.3036 | 0.01497 | -0.0657 | -87.0808
-13 | -1.2583 | 0.01345 | -0.0622 | -93.5539
-12.5 | -1.2083 | 0.0122 | -0.0592 | -99.041
-12 | -1.1553 | 0.01117 | -0.0568 | -103.4288
-11.5 | -1.0988 | 0.01045 | -0.055 | -105.1483
-11 | -1.0413 | 0.00982 | -0.0534 | -106.0387
-10.5 | -0.9836 | 0.00922 | -0.0521 | -106.6811
-10 | -0.9253 | 0.00869 | -0.051 | -106.4787
-9.5 | -0.8679 | 0.00809 | -0.0499 | -107.2806
-9 | -0.8097 | 0.0076 | -0.0491 | -106.5395
-8.5 | -0.7505 | 0.00723 | -0.0485 | -103.8036
-8 | -0.6908 | 0.00692 | -0.0483 | -99.8266
-7.5 | -0.6311 | 0.00662 | -0.0481 | -95.3323
-7 | -0.5716 | 0.00634 | -0.048 | -90.1577
-6 | -0.4525 | 0.00582 | -0.0482 | -77.7491
-5.5 | -0.3931 | 0.00553 | -0.0483 | -71.085
-5 | -0.3333 | 0.00531 | -0.0487 | -62.7684
-4 | -0.2131 | 0.00499 | -0.0497 | -42.7054
-3.5 | -0.1534 | 0.00483 | -0.0503 | -31.7598
-3 | -0.0933 | 0.00468 | -0.0509 | -19.9359
-2.5 | -0.0331 | 0.00457 | -0.0516 | -7.2429
-2 | 0.0268 | 0.00446 | -0.0524 | 6.009
-1.5 | 0.0871 | 0.00435 | -0.0532 | 20.023
-1 | 0.147 | 0.00428 | -0.054 | 34.3458
-0.5 | 0.2066 | 0.0042 | -0.0547 | 49.1905
1 | 0.3684 | 0.00476 | -0.0546 | 77.395
2 | 0.4727 | 0.00495 | -0.0539 | 95.4949
3 | 0.5809 | 0.00573 | -0.0533 | 101.3787
3.5 | 0.6373 | 0.00594 | -0.0534 | 107.2896
4 | 0.694 | 0.00612 | -0.0535 | 113.3987
4.5 | 0.7498 | 0.00634 | -0.0534 | 118.265
5 | 0.8058 | 0.00655 | -0.0533 | 123.0229
5.5 | 0.8605 | 0.00683 | -0.0529 | 125.9883
6 | 0.9153 | 0.00708 | -0.0524 | 129.2797
6.5 | 0.969 | 0.00737 | -0.0517 | 131.479
7 | 1.0208 | 0.00772 | -0.0506 | 132.228
7.5 | 1.0728 | 0.00804 | -0.0495 | 133.4328
8 | 1.1225 | 0.00842 | -0.0479 | 133.3135
8.5 | 1.1694 | 0.00884 | -0.0456 | 132.2851
9 | 1.2055 | 0.00925 | -0.0411 | 130.3243
9.5 | 1.2434 | 0.00973 | -0.0372 | 127.7903
10 | 1.2814 | 0.01031 | -0.0334 | 124.2871
10.5 | 1.3186 | 0.011 | -0.0295 | 119.8727
11 | 1.3567 | 0.01168 | -0.0259 | 116.1558
11.5 | 1.3938 | 0.01236 | -0.0221 | 112.767
12.5 | 1.4686 | 0.01453 | -0.0155 | 101.0736
13 | 1.5047 | 0.01565 | -0.0119 | 96.147
13.5 | 1.5375 | 0.01702 | -0.0081 | 90.3349
14 | 1.5694 | 0.01849 | -0.0044 | 84.8783
14.5 | 1.5986 | 0.0202 | -0.0005 | 79.1386
15 | 1.6229 | 0.02229 | 0.0037 | 72.8084
15.5 | 1.6445 | 0.02465 | 0.0078 | 66.714
16 | 1.6629 | 0.02738 | 0.0118 | 60.7341
16.5 | 1.6822 | 0.03022 | 0.0154 | 55.6651
17 | 1.6854 | 0.03445 | 0.0193 | 48.9231
17.5 | 1.669 | 0.04063 | 0.0229 | 41.078
18 | 1.6546 | 0.04728 | 0.0251 | 34.9958
18.5 | 1.6243 | 0.05629 | 0.0255 | 28.8559
19 | 1.5928 | 0.06666 | 0.0234 | 23.8944
19.5 | 1.5631 | 0.07812 | 0.0191 | 20.009
20 | 1.5223 | 0.09236 | 0.0115 | 16.4822

## 151. Re 20M Mach 0.50 (1)
BIGFOIL.COM POLAR EXPORT
NACA66-312 a=0.6
NACA66-312 a=0.6 |  |  |  | Cl Max: | 1.186 | at alpha= | 20 | deg
JavaFoil+Calcfoil stall+Eppler ext transition |  |  |  | L/D Max: | 108.025 | at alpha= | 5 | deg
Re: | 20000000 |  |  | Cd Min: | 0.00538 | at alpha= | 1 | deg
Mach: | 0.5 |  |  | Cl=0 at alpha= | -2.0956 | deg
|  |  |  | @ Cl=0.1, Cd= | 0.005813
|  |  |  | @ Cl=0.4, Cd= | 0.0054622
|  |  |  | @ Cl=0.6, Cd= | 0.0061378
alpha (deg) | Cl | Cd | Cm | Cl/Cd
-20 | -0.975 | 0.16983 | -0.01 | -5.739
-19.5 | -0.947 | 0.16541 | -0.011 | -5.728
-19 | -0.92 | 0.15782 | -0.011 | -5.831
-18.5 | -0.893 | 0.15065 | -0.011 | -5.929
-18 | -0.866 | 0.14367 | -0.012 | -6.028
-17.5 | -0.84 | 0.13561 | -0.012 | -6.192
-17 | -0.813 | 0.12944 | -0.013 | -6.283
-16.5 | -0.785 | 0.12675 | -0.013 | -6.196
-16 | -0.758 | 0.11811 | -0.013 | -6.422
-15.5 | -0.732 | 0.11065 | -0.014 | -6.617
-15 | -0.714 | 0.09015 | -0.016 | -7.917
-14.5 | -0.695 | 0.07771 | -0.018 | -8.941
-14 | -0.651 | 0.09333 | -0.015 | -6.975
-13.5 | -0.629 | 0.08159 | -0.017 | -7.707
-13 | -0.605 | 0.07377 | -0.019 | -8.201
-12.5 | -0.665 | 0.0186 | -0.028 | -35.745
-12 | -0.654 | 0.01254 | -0.03 | -52.195
-11.5 | -0.627 | 0.01095 | -0.032 | -57.316
-11 | -0.488 | 0.06784 | -0.018 | -7.19
-10.5 | -0.459 | 0.06684 | -0.017 | -6.868
-10 | -0.434 | 0.05951 | -0.019 | -7.289
-9.5 | -0.478 | 0.01337 | -0.034 | -35.727
-9 | -0.465 | 0.00902 | -0.037 | -51.573
-8.5 | -0.433 | 0.0073 | -0.038 | -59.336
-8 | -0.4 | 0.00779 | -0.039 | -51.354
-7.5 | -0.295 | 0.04754 | -0.019 | -6.213
-7 | -0.268 | 0.04458 | -0.02 | -6.015
-6.5 | -0.299 | 0.00705 | -0.042 | -42.387
-6 | -0.341 | 0.03736 | -0.024 | -9.125
-5.5 | -0.406 | 0.00687 | -0.044 | -59.125
-5 | -0.365 | 0.00646 | -0.045 | -56.448
-4.5 | -0.312 | 0.00616 | -0.046 | -50.64
-4 | -0.252 | 0.00595 | -0.047 | -42.396
-3.5 | -0.189 | 0.00569 | -0.048 | -33.194
-3 | -0.123 | 0.00589 | -0.049 | -20.856
-2.5 | -0.055 | 0.00596 | -0.05 | -9.293
-2 | 0.013 | 0.00576 | -0.051 | 2.251
-1.5 | 0.082 | 0.0058 | -0.052 | 14.108
-1 | 0.151 | 0.00585 | -0.053 | 25.79
-0.5 | 0.22 | 0.00594 | -0.054 | 37.101
0 | 0.289 | 0.00553 | -0.055 | 52.278
0.5 | 0.358 | 0.00559 | -0.056 | 64.065
1 | 0.427 | 0.00538 | -0.057 | 79.308
1.5 | 0.496 | 0.00556 | -0.058 | 89.211
2 | 0.562 | 0.00565 | -0.059 | 99.414
2.5 | 0.629 | 0.00651 | -0.06 | 96.548
3 | 0.694 | 0.00747 | -0.061 | 92.928
3.5 | 0.758 | 0.00746 | -0.062 | 101.542
4 | 0.819 | 0.00778 | -0.063 | 105.267
4.5 | 0.876 | 0.00815 | -0.064 | 107.544
5 | 0.929 | 0.0086 | -0.065 | 108.025
5.5 | 0.974 | 0.00907 | -0.066 | 107.421
6 | 1.008 | 0.0096 | -0.067 | 104.95
6.5 | 1.012 | 0.01022 | -0.068 | 99.036
7 | 0.943 | 0.0112 | -0.069 | 84.192
7.5 | 0.522 | 0.04726 | -0.037 | 11.044
8 | 0.547 | 0.05045 | -0.034 | 10.841
8.5 | 0.577 | 0.05175 | -0.04 | 11.157
9 | 0.607 | 0.05375 | -0.043 | 11.29
9.5 | 0.763 | 0.01387 | -0.073 | 55.024
10 | 0.794 | 0.01497 | -0.074 | 53.044
10.5 | 0.823 | 0.01639 | -0.075 | 50.209
11 | 0.719 | 0.06494 | -0.049 | 11.07
11.5 | 0.886 | 0.0169 | -0.076 | 52.435
12 | 0.915 | 0.01831 | -0.077 | 49.992
12.5 | 0.942 | 0.02039 | -0.078 | 46.221
13 | 0.961 | 0.02478 | -0.077 | 38.777
13.5 | 0.866 | 0.07713 | -0.058 | 11.229
14 | 0.912 | 0.06886 | -0.063 | 13.238
14.5 | 0.909 | 0.09188 | -0.055 | 9.895
15 | 0.923 | 0.11275 | -0.049 | 8.183
15.5 | 0.95 | 0.11888 | -0.051 | 7.994
16 | 0.973 | 0.13377 | -0.049 | 7.272
16.5 | 1.001 | 0.13549 | -0.051 | 7.385
17 | 1.029 | 0.13844 | -0.053 | 7.43
17.5 | 1.055 | 0.14568 | -0.054 | 7.244
18 | 1.079 | 0.16029 | -0.054 | 6.733
18.5 | 1.106 | 0.16273 | -0.055 | 6.797
19 | 1.134 | 0.16709 | -0.057 | 6.787
19.5 | 1.161 | 0.17203 | -0.059 | 6.751
20 | 1.186 | 0.18414 | -0.059 | 6.443

## 152. Re 20M Mach 0.50 (2)
BIGFOIL.COM POLAR EXPORT
NACA66-312 a=0.6
NACA66-312 a=0.6 |  |  |  | Cl Max: | 1.1721 | at alpha= | 8.5 | deg
XFOIL ncrit=9 |  |  |  | L/D Max: | 414.035 | at alpha= | -0.5 | deg
Re: | 20000000 |  |  | Cd Min: | 0.25002 | at alpha= | -20 | deg
Mach: | 0.5 |  |  | Cl=0 at alpha= | -2.2372 | deg
|  |  |  | @ Cl=0.1, Cd= | 0.00060012
|  |  |  | @ Cl=0.4, Cd= | 0.0040075
|  |  |  | @ Cl=0.6, Cd= | 0.0057897
alpha (deg) | Cl | Cd | Cm | Cl/Cd
-20 | -0.6734 | 0.25002 | 0.0223 | -2.6934
-19.5 | -0.6532 | 0.24099 | 0.017 | -2.7105
-19 | -0.6355 | 0.23051 | 0.0117 | -2.7569
-18.5 | -0.6139 | 0.22263 | 0.0066 | -2.7575
-18 | -0.5917 | 0.21513 | 0.0016 | -2.7504
-17.5 | -0.5733 | 0.20603 | -0.0036 | -2.7826
-17 | -0.5585 | 0.19568 | -0.0091 | -2.8541
-16.5 | -0.5402 | 0.18698 | -0.0141 | -2.8891
-16 | -0.5212 | 0.17868 | -0.0191 | -2.9169
-15.5 | -0.4985 | 0.17183 | -0.0237 | -2.9011
-15 | -0.4898 | 0.16057 | -0.0296 | -3.0504
-14.5 | -0.4762 | 0.15127 | -0.035 | -3.148
-14 | -0.4621 | 0.14249 | -0.0402 | -3.243
-13.5 | -0.437 | 0.13662 | -0.0441 | -3.1987
-13 | -0.4345 | 0.12548 | -0.0504 | -3.4627
-12.5 | -0.4275 | 0.11596 | -0.056 | -3.6866
-12 | -0.4201 | 0.10702 | -0.0613 | -3.9254
-11.5 | -0.4157 | 0.0979 | -0.0667 | -4.2462
-11 | -0.3659 | 0.08276 | -0.0588 | -4.4212
-10.5 | -0.4 | 0.06711 | -0.0679 | -5.9604
-10 | -0.4076 | 0.05666 | -0.074 | -7.1938
-9.5 | -0.4285 | 0.04269 | -0.0856 | -10.0375
-9 | -0.4564 | 0.03259 | -0.0935 | -14.0043
-8.5 | -0.4847 | 0.02681 | -0.0933 | -18.0791
-8 | -0.5299 | 0.02173 | -0.0857 | -24.3856
-7.5 | -0.5442 | 0.01544 | -0.08 | -35.2461
-7 | -0.5493 | 0.00895 | -0.0739 | -61.3743
-6.5 | -0.5516 | 0.00304 | -0.0672 | -181.4474
-6 | -0.5145 | 0.0012 | -0.0627 | -428.75
-5.5 | -0.4517 | 0.00092 | -0.06 | -490.9783
-5 | -0.3823 | 0.00082 | -0.0586 | -466.2195
-4.5 | -0.3122 | 0.00077 | -0.0579 | -405.4545
-4 | -0.2424 | 0.00073 | -0.0576 | -332.0548
-3.5 | -0.1731 | 0.0007 | -0.0576 | -247.2857
-3 | -0.1043 | 0.00067 | -0.0578 | -155.6716
-2.5 | -0.0358 | 0.00064 | -0.0583 | -55.9375
-2 | 0.0323 | 0.00062 | -0.0589 | 52.0968
-1.5 | 0.1004 | 0.0006 | -0.0597 | 167.3333
-1 | 0.1683 | 0.00058 | -0.0606 | 290.1724
-0.5 | 0.236 | 0.00057 | -0.0615 | 414.0351
0 | 0.3083 | 0.004 | -0.064 | 77.075
0.5 | 0.3732 | 0.00377 | -0.0644 | 98.992
1 | 0.4251 | 0.00423 | -0.0629 | 100.4965
1.5 | 0.4729 | 0.00457 | -0.0606 | 103.4792
2 | 0.5281 | 0.00516 | -0.0591 | 102.345
3 | 0.64 | 0.00614 | -0.0557 | 104.2345
3.5 | 0.7009 | 0.0064 | -0.0546 | 109.5156
4 | 0.7605 | 0.00667 | -0.0531 | 114.018
4.5 | 0.8194 | 0.00695 | -0.0512 | 117.8993
5 | 0.8702 | 0.00728 | -0.0474 | 119.533
5.5 | 0.9147 | 0.00768 | -0.0422 | 119.1016
6 | 0.9631 | 0.00817 | -0.0378 | 117.8825
6.5 | 1.0112 | 0.00879 | -0.0331 | 115.0398
7 | 1.0612 | 0.00944 | -0.0285 | 112.4153
7.5 | 1.1107 | 0.01022 | -0.0235 | 108.6791
8 | 1.1545 | 0.01132 | -0.0173 | 101.9876
8.5 | 1.1721 | 0.0136 | -0.0078 | 86.1838
9 | 1.1625 | 0.01843 | 0.0034 | 63.0765
9.5 | 1.153 | 0.02514 | 0.0122 | 45.8632
10 | 1.1243 | 0.03166 | 0.0209 | 35.5117
10.5 | 1.0837 | 0.03973 | 0.0265 | 27.2766
11 | 1.0465 | 0.04809 | 0.0295 | 21.7613
11.5 | 1.0089 | 0.058 | 0.029 | 17.3948
12 | 0.9724 | 0.0699 | 0.0243 | 13.9113
12.5 | 0.9445 | 0.08332 | 0.016 | 11.3358
13 | 0.9238 | 0.09841 | 0.0051 | 9.3873
13.5 | 0.9154 | 0.11346 | -0.0046 | 8.068