## index
index | Re | Mach | Datasource
1 | 50000 | 0 | JavaFoil+Calcfoil stall+Eppler ext transition
2 | 50000 | 0 | XFOIL ncrit=9
3 | 50000 | 0.1 | JavaFoil+Calcfoil stall+Eppler ext transition
4 | 50000 | 0.1 | XFOIL ncrit=9
5 | 50000 | 0.25 | JavaFoil+Calcfoil stall+Eppler ext transition
6 | 50000 | 0.25 | XFOIL ncrit=9
7 | 50000 | 0.5 | JavaFoil+Calcfoil stall+Eppler ext transition
8 | 50000 | 0.5 | XFOIL ncrit=9
9 | 100000 | 0 | JavaFoil+Calcfoil stall+Eppler ext transition
10 | 100000 | 0 | XFOIL ncrit=9
11 | 100000 | 0.1 | JavaFoil+Calcfoil stall+Eppler ext transition
12 | 100000 | 0.1 | XFOIL ncrit=9
13 | 100000 | 0.25 | JavaFoil+Calcfoil stall+Eppler ext transition
14 | 100000 | 0.25 | XFOIL ncrit=9
15 | 100000 | 0.5 | JavaFoil+Calcfoil stall+Eppler ext transition
16 | 100000 | 0.5 | XFOIL ncrit=9
17 | 250000 | 0 | JavaFoil+Calcfoil stall+Eppler ext transition
18 | 250000 | 0 | XFOIL ncrit=9
19 | 250000 | 0.1 | JavaFoil+Calcfoil stall+Eppler ext transition
20 | 250000 | 0.1 | XFOIL ncrit=9
21 | 250000 | 0.25 | JavaFoil+Calcfoil stall+Eppler ext transition
22 | 250000 | 0.25 | XFOIL ncrit=9
23 | 250000 | 0.5 | JavaFoil+Calcfoil stall+Eppler ext transition
24 | 250000 | 0.5 | XFOIL ncrit=9
25 | 500000 | 0 | JavaFoil+Calcfoil stall+Eppler ext transition
26 | 500000 | 0 | XFOIL ncrit=9
27 | 500000 | 0.1 | JavaFoil+Calcfoil stall+Eppler ext transition
28 | 500000 | 0.1 | XFOIL ncrit=9
29 | 500000 | 0.25 | JavaFoil+Calcfoil stall+Eppler ext transition
30 | 500000 | 0.25 | XFOIL ncrit=9
31 | 500000 | 0.5 | JavaFoil+Calcfoil stall+Eppler ext transition
32 | 500000 | 0.5 | XFOIL ncrit=9
33 | 750000 | 0 | JavaFoil+Calcfoil stall+Eppler ext transition
34 | 750000 | 0 | XFOIL ncrit=9
35 | 750000 | 0.1 | JavaFoil+Calcfoil stall+Eppler ext transition
36 | 750000 | 0.1 | XFOIL ncrit=9
37 | 750000 | 0.25 | JavaFoil+Calcfoil stall+Eppler ext transition
38 | 750000 | 0.25 | XFOIL ncrit=9
39 | 750000 | 0.5 | JavaFoil+Calcfoil stall+Eppler ext transition
40 | 750000 | 0.5 | XFOIL ncrit=9
41 | 1000000 | 0 | JavaFoil+Calcfoil stall+Eppler ext transition
42 | 1000000 | 0 | XFOIL ncrit=9
43 | 1000000 | 0.1 | JavaFoil+Calcfoil stall+Eppler ext transition
44 | 1000000 | 0.1 | XFOIL ncrit=9
45 | 1000000 | 0.25 | JavaFoil+Calcfoil stall+Eppler ext transition
46 | 1000000 | 0.25 | XFOIL ncrit=9
47 | 1000000 | 0.5 | JavaFoil+Calcfoil stall+Eppler ext transition
48 | 1000000 | 0.5 | XFOIL ncrit=9
49 | 2000000 | 0 | JavaFoil+Calcfoil stall+Eppler ext transition
50 | 2000000 | 0 | XFOIL ncrit=9
51 | 2000000 | 0.1 | JavaFoil+Calcfoil stall+Eppler ext transition
52 | 2000000 | 0.1 | XFOIL ncrit=9
53 | 2000000 | 0.25 | JavaFoil+Calcfoil stall+Eppler ext transition
54 | 2000000 | 0.25 | XFOIL ncrit=9
55 | 2000000 | 0.5 | JavaFoil+Calcfoil stall+Eppler ext transition
56 | 2000000 | 0.5 | XFOIL ncrit=9
57 | 3000000 | 0 | JavaFoil+Calcfoil stall+Eppler ext transition
58 | 3000000 | 0 | XFOIL ncrit=9
59 | 3000000 | 0.1 | JavaFoil+Calcfoil stall+Eppler ext transition
60 | 3000000 | 0.1 | XFOIL ncrit=9
61 | 3000000 | 0.25 | JavaFoil+Calcfoil stall+Eppler ext transition
62 | 3000000 | 0.25 | XFOIL ncrit=9
63 | 3000000 | 0.5 | JavaFoil+Calcfoil stall+Eppler ext transition
64 | 3000000 | 0.5 | XFOIL ncrit=9
65 | 4000000 | 0 | JavaFoil+Calcfoil stall+Eppler ext transition
66 | 4000000 | 0 | XFOIL ncrit=9
67 | 4000000 | 0.1 | JavaFoil+Calcfoil stall+Eppler ext transition
68 | 4000000 | 0.1 | XFOIL ncrit=9
69 | 4000000 | 0.25 | JavaFoil+Calcfoil stall+Eppler ext transition
70 | 4000000 | 0.25 | XFOIL ncrit=9
71 | 4000000 | 0.5 | JavaFoil+Calcfoil stall+Eppler ext transition
72 | 4000000 | 0.5 | XFOIL ncrit=9
73 | 5000000 | 0 | JavaFoil+Calcfoil stall+Eppler ext transition
74 | 5000000 | 0 | XFOIL ncrit=9
75 | 5000000 | 0.1 | JavaFoil+Calcfoil stall+Eppler ext transition
76 | 5000000 | 0.1 | XFOIL ncrit=9
77 | 5000000 | 0.25 | JavaFoil+Calcfoil stall+Eppler ext transition
78 | 5000000 | 0.25 | XFOIL ncrit=9
79 | 5000000 | 0.5 | JavaFoil+Calcfoil stall+Eppler ext transition
80 | 5000000 | 0.5 | XFOIL ncrit=9
81 | 6000000 | 0 | JavaFoil+Calcfoil stall+Eppler ext transition
82 | 6000000 | 0 | XFOIL ncrit=9
83 | 6000000 | 0.1 | JavaFoil+Calcfoil stall+Eppler ext transition
84 | 6000000 | 0.1 | XFOIL ncrit=9
85 | 6000000 | 0.25 | JavaFoil+Calcfoil stall+Eppler ext transition
86 | 6000000 | 0.25 | XFOIL ncrit=9
87 | 6000000 | 0.5 | JavaFoil+Calcfoil stall+Eppler ext transition
88 | 6000000 | 0.5 | XFOIL ncrit=9
89 | 7000000 | 0 | JavaFoil+Calcfoil stall+Eppler ext transition
90 | 7000000 | 0 | XFOIL ncrit=9
91 | 7000000 | 0.1 | JavaFoil+Calcfoil stall+Eppler ext transition
92 | 7000000 | 0.1 | XFOIL ncrit=9
93 | 7000000 | 0.25 | JavaFoil+Calcfoil stall+Eppler ext transition
94 | 7000000 | 0.25 | XFOIL ncrit=9
95 | 7000000 | 0.5 | JavaFoil+Calcfoil stall+Eppler ext transition
96 | 7000000 | 0.5 | XFOIL ncrit=9
97 | 8000000 | 0 | JavaFoil+Calcfoil stall+Eppler ext transition
98 | 8000000 | 0 | XFOIL ncrit=9
99 | 8000000 | 0.1 | JavaFoil+Calcfoil stall+Eppler ext transition
100 | 8000000 | 0.1 | XFOIL ncrit=9
101 | 8000000 | 0.25 | JavaFoil+Calcfoil stall+Eppler ext transition
102 | 8000000 | 0.25 | XFOIL ncrit=9
103 | 8000000 | 0.5 | JavaFoil+Calcfoil stall+Eppler ext transition
104 | 8000000 | 0.5 | XFOIL ncrit=9
105 | 10000000 | 0 | JavaFoil+Calcfoil stall+Eppler ext transition
106 | 10000000 | 0 | XFOIL ncrit=9
107 | 10000000 | 0.1 | JavaFoil+Calcfoil stall+Eppler ext transition
108 | 10000000 | 0.1 | XFOIL ncrit=9
109 | 10000000 | 0.25 | JavaFoil+Calcfoil stall+Eppler ext transition
110 | 10000000 | 0.25 | XFOIL ncrit=9
111 | 10000000 | 0.5 | JavaFoil+Calcfoil stall+Eppler ext transition
112 | 10000000 | 0.5 | XFOIL ncrit=9
113 | 12000000 | 0 | JavaFoil+Calcfoil stall+Eppler ext transition
114 | 12000000 | 0 | XFOIL ncrit=9
115 | 12000000 | 0.1 | JavaFoil+Calcfoil stall+Eppler ext transition
116 | 12000000 | 0.1 | XFOIL ncrit=9
117 | 12000000 | 0.25 | JavaFoil+Calcfoil stall+Eppler ext transition
118 | 12000000 | 0.25 | XFOIL ncrit=9
119 | 12000000 | 0.5 | JavaFoil+Calcfoil stall+Eppler ext transition
120 | 12000000 | 0.5 | XFOIL ncrit=9
121 | 14000000 | 0 | JavaFoil+Calcfoil stall+Eppler ext transition
122 | 14000000 | 0 | XFOIL ncrit=9
123 | 14000000 | 0.1 | JavaFoil+Calcfoil stall+Eppler ext transition
124 | 14000000 | 0.1 | XFOIL ncrit=9
125 | 14000000 | 0.25 | JavaFoil+Calcfoil stall+Eppler ext transition
126 | 14000000 | 0.25 | XFOIL ncrit=9
127 | 14000000 | 0.5 | JavaFoil+Calcfoil stall+Eppler ext transition
128 | 14000000 | 0.5 | XFOIL ncrit=9
129 | 16000000 | 0 | JavaFoil+Calcfoil stall+Eppler ext transition
130 | 16000000 | 0 | XFOIL ncrit=9
131 | 16000000 | 0.1 | JavaFoil+Calcfoil stall+Eppler ext transition
132 | 16000000 | 0.1 | XFOIL ncrit=9
133 | 16000000 | 0.25 | JavaFoil+Calcfoil stall+Eppler ext transition
134 | 16000000 | 0.25 | XFOIL ncrit=9
135 | 16000000 | 0.5 | JavaFoil+Calcfoil stall+Eppler ext transition
136 | 16000000 | 0.5 | XFOIL ncrit=9
137 | 18000000 | 0 | JavaFoil+Calcfoil stall+Eppler ext transition
138 | 18000000 | 0 | XFOIL ncrit=9
139 | 18000000 | 0.1 | JavaFoil+Calcfoil stall+Eppler ext transition
140 | 18000000 | 0.1 | XFOIL ncrit=9
141 | 18000000 | 0.25 | JavaFoil+Calcfoil stall+Eppler ext transition
142 | 18000000 | 0.25 | XFOIL ncrit=9
143 | 18000000 | 0.5 | JavaFoil+Calcfoil stall+Eppler ext transition
144 | 18000000 | 0.5 | XFOIL ncrit=9
145 | 20000000 | 0 | JavaFoil+Calcfoil stall+Eppler ext transition
146 | 20000000 | 0 | XFOIL ncrit=9
147 | 20000000 | 0.1 | JavaFoil+Calcfoil stall+Eppler ext transition
148 | 20000000 | 0.1 | XFOIL ncrit=9
149 | 20000000 | 0.25 | JavaFoil+Calcfoil stall+Eppler ext transition
150 | 20000000 | 0.25 | XFOIL ncrit=9
151 | 20000000 | 0.5 | JavaFoil+Calcfoil stall+Eppler ext transition
152 | 20000000 | 0.5 | XFOIL ncrit=9

## 1. Re 50k Mach 0.00 (1)
BIGFOIL.COM POLAR EXPORT
NACA2309
NACA2309 |  |  |  | Cl Max: | 0.951 | at alpha= | 11 | deg
JavaFoil+Calcfoil stall+Eppler ext transition |  |  |  | L/D Max: | 39.754 | at alpha= | 6 | deg
Re: | 50000 |  |  | Cd Min: | 0.01452 | at alpha= | -1 | deg
Mach: | 0 |  |  | Cl=0 at alpha= | -1.9741 | deg
|  |  |  | @ Cl=0.1, Cd= | 0.01461
|  |  |  | @ Cl=0.4, Cd= | 0.016403
|  |  |  | @ Cl=0.6, Cd= | 0.016977
alpha (deg) | Cl | Cd | Cm | Cl/Cd
-16.5 | -0.476 | 0.30125 | -0.011 | -1.582
-16 | -0.494 | 0.2863 | -0.011 | -1.725
-15.5 | -0.511 | 0.26213 | -0.011 | -1.948
-15 | -0.527 | 0.24751 | -0.011 | -2.129
-14.5 | -0.542 | 0.23027 | -0.011 | -2.355
-14 | -0.556 | 0.20284 | -0.011 | -2.742
-13.5 | -0.569 | 0.19209 | -0.011 | -2.96
-13 | -0.579 | 0.17291 | -0.011 | -3.348
-12.5 | -0.587 | 0.15916 | -0.011 | -3.686
-12 | -0.592 | 0.14522 | -0.011 | -4.075
-11.5 | -0.594 | 0.13244 | -0.012 | -4.482
-11 | -0.592 | 0.12168 | -0.012 | -4.866
-10.5 | -0.587 | 0.11131 | -0.012 | -5.27
-10 | -0.576 | 0.10181 | -0.012 | -5.654
-9.5 | -0.561 | 0.09315 | -0.012 | -6.019
-9 | -0.542 | 0.08481 | -0.013 | -6.39
-8.5 | -0.52 | 0.07841 | -0.013 | -6.625
-8 | -0.494 | 0.07205 | -0.013 | -6.85
-7.5 | -0.464 | 0.06661 | -0.013 | -6.969
-7 | -0.432 | 0.06139 | -0.014 | -7.032
-6.5 | -0.396 | 0.05729 | -0.014 | -6.919
-6 | -0.359 | 0.0531 | -0.015 | -6.753
-5.5 | -0.318 | 0.04962 | -0.015 | -6.417
-5 | -0.276 | 0.04661 | -0.016 | -5.928
-4.5 | -0.233 | 0.04387 | -0.017 | -5.309
-4 | -0.188 | 0.04159 | -0.018 | -4.532
-3.5 | -0.143 | 0.0393 | -0.02 | -3.645
-3 | -0.12 | 0.01849 | -0.039 | -6.49
-2.5 | -0.062 | 0.01831 | -0.039 | -3.38
-2 | -0.003 | 0.01805 | -0.039 | -0.188
-1.5 | 0.055 | 0.0149 | -0.04 | 3.709
-1 | 0.114 | 0.01452 | -0.04 | 7.853
-0.5 | 0.173 | 0.01464 | -0.04 | 11.798
0 | 0.231 | 0.01476 | -0.04 | 15.674
0.5 | 0.29 | 0.01518 | -0.041 | 19.107
1 | 0.349 | 0.01548 | -0.041 | 22.526
1.5 | 0.407 | 0.01653 | -0.041 | 24.637
2 | 0.466 | 0.01718 | -0.042 | 27.111
2.5 | 0.524 | 0.01713 | -0.042 | 30.573
3 | 0.581 | 0.01699 | -0.042 | 34.205
3.5 | 0.638 | 0.01695 | -0.042 | 37.623
4 | 0.693 | 0.01864 | -0.043 | 37.189
4.5 | 0.747 | 0.01928 | -0.043 | 38.767
5 | 0.8 | 0.02017 | -0.043 | 39.656
5.5 | 0.854 | 0.02197 | -0.043 | 38.844
6 | 0.902 | 0.02269 | -0.043 | 39.754
6.5 | 0.77 | 0.05071 | -0.02 | 15.179
7 | 0.804 | 0.0546 | -0.019 | 14.726
7.5 | 0.837 | 0.05887 | -0.018 | 14.21
8 | 0.866 | 0.06343 | -0.017 | 13.659
8.5 | 0.891 | 0.06851 | -0.017 | 13.009
9 | 0.912 | 0.07414 | -0.016 | 12.302
9.5 | 0.929 | 0.0804 | -0.016 | 11.55
10 | 0.941 | 0.08789 | -0.016 | 10.702
10.5 | 0.948 | 0.09562 | -0.015 | 9.913
11 | 0.951 | 0.10493 | -0.015 | 9.06
11.5 | 0.949 | 0.11325 | -0.015 | 8.379
12 | 0.943 | 0.12488 | -0.015 | 7.549
12.5 | 0.933 | 0.13461 | -0.015 | 6.928
13 | 0.919 | 0.1449 | -0.015 | 6.34
13.5 | 0.902 | 0.15863 | -0.015 | 5.684
14 | 0.878 | 0.17502 | -0.014 | 5.017
14.5 | 0.852 | 0.18495 | -0.014 | 4.607
15 | 0.824 | 0.20443 | -0.014 | 4.03
15.5 | 0.794 | 0.22181 | -0.014 | 3.582
16 | 0.764 | 0.23915 | -0.014 | 3.195

## 2. Re 50k Mach 0.00 (2)
BIGFOIL.COM POLAR EXPORT
NACA2309
NACA2309 |  |  |  | Cl Max: | 1.0648 | at alpha= | 9.5 | deg
XFOIL ncrit=9 |  |  |  | L/D Max: | 33.4312 | at alpha= | 6.5 | deg
Re: | 50000 |  |  | Cd Min: | 0.24669 | at alpha= | -20 | deg
Mach: | 0 |  |  | Cl=0 at alpha= | -0.046205 | deg
|  |  |  | @ Cl=0.1, Cd= | 0.021867
|  |  |  | @ Cl=0.4, Cd= | 0.025153
|  |  |  | @ Cl=0.6, Cd= | 0.02527
alpha (deg) | Cl | Cd | Cm | Cl/Cd
-20 | -0.7173 | 0.24669 | 0.0447 | -2.9077
-19.5 | -0.7005 | 0.2405 | 0.0414 | -2.9127
-19 | -0.6868 | 0.23628 | 0.0371 | -2.9067
-18.5 | -0.6841 | 0.2384 | 0.0311 | -2.8695
-18 | -0.6541 | 0.22252 | 0.0307 | -2.9395
-17.5 | -0.6382 | 0.21656 | 0.0275 | -2.947
-17 | -0.6359 | 0.21674 | 0.022 | -2.9339
-16.5 | -0.6106 | 0.20449 | 0.0206 | -2.986
-16 | -0.5935 | 0.19759 | 0.0182 | -3.0037
-15.5 | -0.5923 | 0.19614 | 0.0133 | -3.0198
-15 | -0.5678 | 0.18502 | 0.0122 | -3.0689
-14.5 | -0.5569 | 0.17968 | 0.0093 | -3.0994
-14 | -0.5447 | 0.17253 | 0.0068 | -3.1571
-13.5 | -0.5335 | 0.1666 | 0.0045 | -3.2023
-13 | -0.5236 | 0.15959 | 0.002 | -3.2809
-12.5 | -0.5153 | 0.1538 | -0.0002 | -3.3505
-12 | -0.4998 | 0.14565 | -0.0015 | -3.4315
-11.5 | -0.5153 | 0.14335 | -0.0059 | -3.5947
-11 | -0.4978 | 0.13497 | -0.0063 | -3.6882
-10.5 | -0.4807 | 0.12691 | -0.0067 | -3.7877
-10 | -0.4704 | 0.11973 | -0.0075 | -3.9288
-9.5 | -0.4643 | 0.11324 | -0.0084 | -4.1001
-9 | -0.4694 | 0.10801 | -0.0097 | -4.3459
-8.5 | -0.4487 | 0.10028 | -0.0081 | -4.4745
-7.5 | -0.4471 | 0.08864 | -0.0058 | -5.044
-7 | -0.4446 | 0.08346 | -0.0022 | -5.3271
-6.5 | -0.426 | 0.07769 | 0.0034 | -5.4833
-6 | -0.4257 | 0.07334 | 0.0106 | -5.8045
-5.5 | -0.4698 | 0.05004 | -0.0304 | -9.3885
-5 | -0.4409 | 0.04168 | -0.0293 | -10.5782
-4.5 | -0.4058 | 0.03558 | -0.027 | -11.4053
-4 | -0.366 | 0.03085 | -0.0245 | -11.8639
-3.5 | -0.3222 | 0.02725 | -0.0221 | -11.8239
-3 | -0.2765 | 0.02424 | -0.0199 | -11.4068
-2.5 | -0.227 | 0.02154 | -0.0181 | -10.5385
-2 | -0.1121 | 0.01712 | -0.0246 | -6.5479
-1.5 | -0.0867 | 0.01725 | -0.0203 | -5.0261
-1 | -0.0578 | 0.01758 | -0.0169 | -3.2878
-0.5 | -0.0275 | 0.0181 | -0.0141 | -1.5193
0 | 0.0028 | 0.01885 | -0.0118 | 0.14854
0.5 | 0.032 | 0.01989 | -0.01 | 1.6088
1 | 0.0774 | 0.02148 | -0.0122 | 3.6034
1.5 | 0.2054 | 0.02367 | -0.0287 | 8.6777
2 | 0.3245 | 0.02486 | -0.0417 | 13.0531
2.5 | 0.4303 | 0.02527 | -0.0506 | 17.0281
3 | 0.5252 | 0.02522 | -0.056 | 20.8247
3.5 | 0.6005 | 0.02527 | -0.0572 | 23.7634
4 | 0.6588 | 0.02574 | -0.0557 | 25.5944
4.5 | 0.7117 | 0.02639 | -0.0532 | 26.9685
5 | 0.7629 | 0.02699 | -0.0499 | 28.266
5.5 | 0.816 | 0.02708 | -0.0458 | 30.1329
6 | 0.8585 | 0.02723 | -0.0402 | 31.5277
6.5 | 0.8993 | 0.0269 | -0.0337 | 33.4312
7 | 0.9195 | 0.0277 | -0.0252 | 33.1949
7.5 | 0.9419 | 0.03083 | -0.0189 | 30.5514
8 | 0.9821 | 0.03552 | -0.0159 | 27.6492
8.5 | 1.0265 | 0.04106 | -0.014 | 25
9 | 1.0589 | 0.04726 | -0.0112 | 22.4058
9.5 | 1.0648 | 0.05489 | -0.0062 | 19.3988
10 | 1.0517 | 0.06335 | -0.0017 | 16.6014
10.5 | 1.0164 | 0.07241 | 0.0019 | 14.0367
11 | 0.9737 | 0.08219 | 0.0031 | 11.8469
12 | 0.742 | 0.14525 | -0.0474 | 5.1084
12.5 | 0.7541 | 0.15431 | -0.0492 | 4.8869
13 | 0.7611 | 0.16199 | -0.051 | 4.6984
13.5 | 0.7845 | 0.17196 | -0.0521 | 4.5621
14 | 0.7938 | 0.17954 | -0.0541 | 4.4213
14.5 | 0.8076 | 0.1877 | -0.056 | 4.3026

## 3. Re 50k Mach 0.10 (1)
BIGFOIL.COM POLAR EXPORT
NACA2309
NACA2309 |  |  |  | Cl Max: | 0.943 | at alpha= | 11 | deg
JavaFoil+Calcfoil stall+Eppler ext transition |  |  |  | L/D Max: | 39.697 | at alpha= | 6 | deg
Re: | 50000 |  |  | Cd Min: | 0.01454 | at alpha= | -1 | deg
Mach: | 0.1 |  |  | Cl=0 at alpha= | -1.9746 | deg
|  |  |  | @ Cl=0.1, Cd= | 0.014634
|  |  |  | @ Cl=0.4, Cd= | 0.016435
|  |  |  | @ Cl=0.6, Cd= | 0.017029
alpha (deg) | Cl | Cd | Cm | Cl/Cd
-16 | -0.452 | 0.30738 | -0.011 | -1.472
-15.5 | -0.472 | 0.2827 | -0.011 | -1.67
-15 | -0.491 | 0.25816 | -0.011 | -1.904
-14.5 | -0.51 | 0.23777 | -0.011 | -2.144
-14 | -0.527 | 0.21606 | -0.011 | -2.439
-13.5 | -0.543 | 0.19634 | -0.011 | -2.763
-13 | -0.556 | 0.18192 | -0.011 | -3.057
-12.5 | -0.567 | 0.16947 | -0.011 | -3.347
-12 | -0.575 | 0.15161 | -0.011 | -3.796
-11.5 | -0.58 | 0.1373 | -0.012 | -4.227
-11 | -0.581 | 0.12537 | -0.012 | -4.638
-10.5 | -0.578 | 0.1131 | -0.012 | -5.115
-10 | -0.57 | 0.10398 | -0.012 | -5.478
-9.5 | -0.556 | 0.09493 | -0.012 | -5.861
-9 | -0.539 | 0.08605 | -0.013 | -6.266
-8.5 | -0.518 | 0.07932 | -0.013 | -6.53
-8 | -0.493 | 0.07376 | -0.013 | -6.684
-7.5 | -0.464 | 0.06758 | -0.014 | -6.871
-7 | -0.432 | 0.06236 | -0.014 | -6.933
-6.5 | -0.397 | 0.05738 | -0.014 | -6.925
-6 | -0.36 | 0.05362 | -0.015 | -6.707
-5.5 | -0.32 | 0.0498 | -0.015 | -6.417
-5 | -0.277 | 0.04682 | -0.016 | -5.926
-4.5 | -0.234 | 0.04402 | -0.017 | -5.314
-4 | -0.189 | 0.04166 | -0.018 | -4.545
-3.5 | -0.144 | 0.03939 | -0.02 | -3.654
-3 | -0.121 | 0.01855 | -0.039 | -6.498
-2.5 | -0.062 | 0.01833 | -0.039 | -3.393
-2 | -0.003 | 0.01808 | -0.04 | -0.189
-1.5 | 0.056 | 0.01491 | -0.04 | 3.725
-1 | 0.115 | 0.01454 | -0.04 | 7.879
-0.5 | 0.174 | 0.01467 | -0.04 | 11.836
0 | 0.232 | 0.01459 | -0.041 | 15.935
0.5 | 0.291 | 0.01521 | -0.041 | 19.158
1 | 0.35 | 0.01552 | -0.041 | 22.573
1.5 | 0.409 | 0.0166 | -0.042 | 24.651
2 | 0.468 | 0.01722 | -0.042 | 27.172
2.5 | 0.526 | 0.01703 | -0.042 | 30.891
3 | 0.584 | 0.01704 | -0.042 | 34.263
3.5 | 0.641 | 0.017 | -0.043 | 37.683
4 | 0.696 | 0.01871 | -0.043 | 37.222
4.5 | 0.751 | 0.01936 | -0.043 | 38.787
5 | 0.803 | 0.02026 | -0.043 | 39.642
5.5 | 0.857 | 0.02205 | -0.044 | 38.868
6 | 0.906 | 0.02281 | -0.044 | 39.697
6.5 | 0.773 | 0.05093 | -0.02 | 15.17
7 | 0.807 | 0.05472 | -0.019 | 14.745
7.5 | 0.839 | 0.0592 | -0.018 | 14.172
8 | 0.868 | 0.06379 | -0.017 | 13.611
8.5 | 0.892 | 0.0693 | -0.017 | 12.878
9 | 0.912 | 0.07511 | -0.016 | 12.143
9.5 | 0.927 | 0.08149 | -0.016 | 11.376
10 | 0.937 | 0.0894 | -0.016 | 10.483
10.5 | 0.942 | 0.09786 | -0.015 | 9.63
11 | 0.943 | 0.10573 | -0.015 | 8.914
11.5 | 0.938 | 0.11503 | -0.015 | 8.153
12 | 0.928 | 0.12552 | -0.015 | 7.397
12.5 | 0.915 | 0.13652 | -0.015 | 6.7
13 | 0.897 | 0.1512 | -0.015 | 5.933
13.5 | 0.876 | 0.16247 | -0.014 | 5.391
14 | 0.848 | 0.17962 | -0.014 | 4.721
14.5 | 0.818 | 0.19453 | -0.014 | 4.203
15 | 0.785 | 0.21213 | -0.014 | 3.702
15.5 | 0.752 | 0.23642 | -0.014 | 3.179
16 | 0.717 | 0.26161 | -0.014 | 2.741

## 4. Re 50k Mach 0.10 (2)
BIGFOIL.COM POLAR EXPORT
NACA2309
NACA2309 |  |  |  | Cl Max: | 1.0621 | at alpha= | 9.5 | deg
XFOIL ncrit=9 |  |  |  | L/D Max: | 33.2043 | at alpha= | 6.5 | deg
Re: | 50000 |  |  | Cd Min: | 0.24733 | at alpha= | -20 | deg
Mach: | 0.1 |  |  | Cl=0 at alpha= | -0.024753 | deg
|  |  |  | @ Cl=0.1, Cd= | 0.021934
|  |  |  | @ Cl=0.4, Cd= | 0.02527
|  |  |  | @ Cl=0.6, Cd= | 0.025583
alpha (deg) | Cl | Cd | Cm | Cl/Cd
-20 | -0.7194 | 0.24733 | 0.0452 | -2.9087
-19.5 | -0.7026 | 0.24124 | 0.0417 | -2.9125
-19 | -0.6895 | 0.23747 | 0.0372 | -2.9035
-18.5 | -0.6876 | 0.24016 | 0.0312 | -2.8631
-18 | -0.6554 | 0.22302 | 0.031 | -2.9387
-17.5 | -0.6399 | 0.21729 | 0.0277 | -2.9449
-17 | -0.6391 | 0.21827 | 0.0219 | -2.928
-16.5 | -0.6109 | 0.20474 | 0.021 | -2.9838
-16 | -0.5946 | 0.19818 | 0.0184 | -3.0003
-15.5 | -0.5952 | 0.19746 | 0.0132 | -3.0143
-15 | -0.5676 | 0.18531 | 0.0125 | -3.063
-14.5 | -0.5589 | 0.18062 | 0.0092 | -3.0943
-14 | -0.5433 | 0.17264 | 0.0071 | -3.147
-13.5 | -0.5352 | 0.16748 | 0.0043 | -3.1956
-13 | -0.5213 | 0.15963 | 0.0024 | -3.2657
-12.5 | -0.5174 | 0.15473 | -0.0004 | -3.3439
-12 | -0.4985 | 0.14597 | -0.0013 | -3.4151
-11.5 | -0.5179 | 0.14433 | -0.0062 | -3.5883
-11 | -0.5002 | 0.1359 | -0.0066 | -3.6806
-10.5 | -0.483 | 0.12775 | -0.007 | -3.7808
-10 | -0.4717 | 0.12043 | -0.0077 | -3.9168
-9.5 | -0.4659 | 0.11394 | -0.0086 | -4.089
-9 | -0.4719 | 0.1088 | -0.01 | -4.3373
-8.5 | -0.4481 | 0.10074 | -0.0081 | -4.4481
-8 | -0.4443 | 0.09455 | -0.0074 | -4.6991
-7.5 | -0.4391 | 0.08859 | -0.0057 | -4.9565
-7 | -0.4473 | 0.08411 | -0.0022 | -5.318
-6.5 | -0.429 | 0.07833 | 0.0035 | -5.4768
-6 | -0.4063 | 0.07227 | 0.0092 | -5.622
-5.5 | -0.4708 | 0.05066 | -0.0305 | -9.2933
-5 | -0.4426 | 0.04226 | -0.0295 | -10.4733
-4.5 | -0.4081 | 0.03604 | -0.0272 | -11.3235
-4 | -0.3686 | 0.03122 | -0.0247 | -11.8065
-3.5 | -0.325 | 0.02754 | -0.0223 | -11.801
-3 | -0.2791 | 0.02457 | -0.0199 | -11.3594
-2.5 | -0.2296 | 0.02176 | -0.0182 | -10.5515
-2 | -0.1133 | 0.01717 | -0.0247 | -6.5987
-1.5 | -0.088 | 0.0173 | -0.0204 | -5.0867
-1 | -0.0591 | 0.01763 | -0.0169 | -3.3522
-0.5 | -0.0288 | 0.01816 | -0.0141 | -1.5859
0 | 0.0015 | 0.01893 | -0.0118 | 0.079239
0.5 | 0.0307 | 0.01998 | -0.01 | 1.5365
1 | 0.0841 | 0.02167 | -0.0136 | 3.8809
1.5 | 0.2149 | 0.02384 | -0.0305 | 9.0143
2 | 0.3223 | 0.02496 | -0.0413 | 12.9127
2.5 | 0.4302 | 0.02539 | -0.0504 | 16.9437
3 | 0.5224 | 0.02546 | -0.0554 | 20.5185
3.5 | 0.5979 | 0.02558 | -0.0567 | 23.3737
4 | 0.6657 | 0.02569 | -0.056 | 25.9128
4.5 | 0.717 | 0.02642 | -0.0532 | 27.1385
5 | 0.7682 | 0.02702 | -0.0498 | 28.4308
5.5 | 0.8153 | 0.02751 | -0.0453 | 29.6365
6 | 0.8631 | 0.02726 | -0.0397 | 31.6618
6.5 | 0.9005 | 0.02712 | -0.0328 | 33.2043
7 | 0.9205 | 0.02801 | -0.0242 | 32.8633
7.5 | 0.945 | 0.0314 | -0.0182 | 30.0955
8 | 0.9857 | 0.03614 | -0.0153 | 27.2745
8.5 | 1.0285 | 0.04182 | -0.0132 | 24.5935
9 | 1.0594 | 0.04819 | -0.0102 | 21.9838
9.5 | 1.0621 | 0.05598 | -0.0053 | 18.9728
10 | 1.0456 | 0.06453 | -0.0008 | 16.2033
10.5 | 1.0085 | 0.0735 | 0.0027 | 13.7211
11 | 0.9688 | 0.08352 | 0.003 | 11.5996
11.5 | 0.828 | 0.11498 | -0.0217 | 7.2013
12.5 | 0.7549 | 0.15496 | -0.0494 | 4.8716
13 | 0.7622 | 0.16267 | -0.0513 | 4.6856
13.5 | 0.7863 | 0.17277 | -0.0524 | 4.5511
14 | 0.7961 | 0.18043 | -0.0544 | 4.4122
14.5 | 0.8104 | 0.1887 | -0.0563 | 4.2946

## 5. Re 50k Mach 0.25 (1)
BIGFOIL.COM POLAR EXPORT
NACA2309
NACA2309 |  |  |  | Cl Max: | 0.924 | at alpha= | 6 | deg
JavaFoil+Calcfoil stall+Eppler ext transition |  |  |  | L/D Max: | 39.733 | at alpha= | 5 | deg
Re: | 50000 |  |  | Cd Min: | 0.01465 | at alpha= | -1 | deg
Mach: | 0.25 |  |  | Cl=0 at alpha= | -1.9672 | deg
|  |  |  | @ Cl=0.1, Cd= | 0.014975
|  |  |  | @ Cl=0.4, Cd= | 0.016573
|  |  |  | @ Cl=0.6, Cd= | 0.016809
alpha (deg) | Cl | Cd | Cm | Cl/Cd
-14.5 | -0.183 | 0.41946 | -0.011 | -0.437
-14 | -0.248 | 0.36572 | -0.011 | -0.677
-13.5 | -0.301 | 0.3173 | -0.011 | -0.95
-13 | -0.35 | 0.26658 | -0.011 | -1.311
-12.5 | -0.393 | 0.23703 | -0.012 | -1.656
-12 | -0.43 | 0.20268 | -0.011 | -2.124
-11.5 | -0.463 | 0.18167 | -0.012 | -2.546
-11 | -0.488 | 0.15628 | -0.012 | -3.125
-10.5 | -0.507 | 0.13728 | -0.012 | -3.695
-10 | -0.516 | 0.12395 | -0.012 | -4.165
-9.5 | -0.518 | 0.10985 | -0.012 | -4.717
-9 | -0.513 | 0.09683 | -0.013 | -5.302
-8.5 | -0.502 | 0.08717 | -0.013 | -5.76
-8 | -0.485 | 0.07906 | -0.013 | -6.132
-7.5 | -0.462 | 0.07113 | -0.014 | -6.493
-7 | -0.434 | 0.06551 | -0.014 | -6.623
-6.5 | -0.401 | 0.05959 | -0.014 | -6.737
-6 | -0.365 | 0.05518 | -0.015 | -6.619
-5.5 | -0.326 | 0.05107 | -0.015 | -6.377
-5 | -0.283 | 0.0477 | -0.016 | -5.942
-4.5 | -0.239 | 0.0447 | -0.017 | -5.356
-4 | -0.194 | 0.04216 | -0.018 | -4.602
-3.5 | -0.148 | 0.03986 | -0.02 | -3.701
-3 | -0.101 | 0.03567 | -0.025 | -2.842
-2.5 | -0.064 | 0.01855 | -0.04 | -3.443
-2 | -0.004 | 0.0183 | -0.041 | -0.192
-1.5 | 0.057 | 0.01575 | -0.041 | 3.623
-1 | 0.118 | 0.01465 | -0.041 | 8.035
-0.5 | 0.178 | 0.0148 | -0.042 | 12.055
0 | 0.239 | 0.01473 | -0.042 | 16.213
0.5 | 0.299 | 0.01494 | -0.042 | 20.035
1 | 0.36 | 0.01574 | -0.042 | 22.866
1.5 | 0.42 | 0.01699 | -0.043 | 24.754
2 | 0.481 | 0.01685 | -0.043 | 28.523
2.5 | 0.54 | 0.01671 | -0.043 | 32.342
3 | 0.599 | 0.01678 | -0.043 | 35.724
3.5 | 0.657 | 0.01848 | -0.044 | 35.575
4 | 0.714 | 0.01909 | -0.044 | 37.424
4.5 | 0.769 | 0.01981 | -0.044 | 38.84
5 | 0.822 | 0.02069 | -0.044 | 39.733
5.5 | 0.877 | 0.02264 | -0.045 | 38.738
6 | 0.924 | 0.02345 | -0.045 | 39.427
6.5 | 0.788 | 0.05199 | -0.02 | 15.155
7 | 0.821 | 0.05614 | -0.019 | 14.625
7.5 | 0.851 | 0.06093 | -0.018 | 13.961
8 | 0.876 | 0.06657 | -0.017 | 13.159
8.5 | 0.894 | 0.07242 | -0.016 | 12.339
9 | 0.905 | 0.07985 | -0.016 | 11.33
9.5 | 0.908 | 0.0879 | -0.016 | 10.332
10 | 0.904 | 0.09814 | -0.015 | 9.21
10.5 | 0.891 | 0.10817 | -0.015 | 8.239
11 | 0.87 | 0.12204 | -0.015 | 7.129

## 6. Re 50k Mach 0.25 (2)
BIGFOIL.COM POLAR EXPORT
NACA2309
NACA2309 |  |  |  | Cl Max: | 1.0431 | at alpha= | 9.5 | deg
XFOIL ncrit=9 |  |  |  | L/D Max: | 32.6071 | at alpha= | 6.5 | deg
Re: | 50000 |  |  | Cd Min: | 0.25138 | at alpha= | -20 | deg
Mach: | 0.25 |  |  | Cl=0 at alpha= | 0.093857 | deg
|  |  |  | @ Cl=0.1, Cd= | 0.022219
|  |  |  | @ Cl=0.4, Cd= | 0.025434
|  |  |  | @ Cl=0.6, Cd= | 0.026215
alpha (deg) | Cl | Cd | Cm | Cl/Cd
-20 | -0.732 | 0.25138 | 0.0475 | -2.9119
-19.5 | -0.7156 | 0.24591 | 0.0434 | -2.91
-19 | -0.7065 | 0.24564 | 0.0377 | -2.8762
-18.5 | -0.6848 | 0.23449 | 0.0352 | -2.9204
-18 | -0.6642 | 0.22629 | 0.0327 | -2.9352
-17.5 | -0.6522 | 0.22277 | 0.0282 | -2.9277
-17 | -0.64 | 0.21732 | 0.024 | -2.945
-16.5 | -0.6154 | 0.20711 | 0.0226 | -2.9714
-16 | -0.6037 | 0.20253 | 0.0186 | -2.9808
-15.5 | -0.5969 | 0.19852 | 0.0143 | -3.0067
-15 | -0.5698 | 0.18766 | 0.0134 | -3.0363
-14.5 | -0.5729 | 0.18695 | 0.0084 | -3.0645
-14 | -0.5421 | 0.17455 | 0.008 | -3.1057
-13.5 | -0.5491 | 0.17345 | 0.0033 | -3.1658
-13 | -0.5171 | 0.16131 | 0.0031 | -3.2056
-12.5 | -0.5314 | 0.16042 | -0.0018 | -3.3126
-12 | -0.4985 | 0.1487 | -0.0014 | -3.3524
-11.5 | -0.4852 | 0.1413 | -0.0028 | -3.4338
-11 | -0.4783 | 0.13483 | -0.0047 | -3.5474
-10.5 | -0.4852 | 0.1305 | -0.0077 | -3.718
-10 | -0.4856 | 0.12511 | -0.0094 | -3.8814
-9.5 | -0.4803 | 0.1185 | -0.0103 | -4.0532
-9 | -0.4439 | 0.10847 | -0.0082 | -4.0924
-8.5 | -0.4595 | 0.10454 | -0.0094 | -4.3954
-8 | -0.4364 | 0.0966 | -0.0075 | -4.5176
-7.5 | -0.4322 | 0.0907 | -0.0058 | -4.7652
-7 | -0.4221 | 0.08485 | -0.0022 | -4.9747
-6.5 | -0.4003 | 0.0784 | 0.0022 | -5.1059
-6 | -0.3815 | 0.07267 | 0.0073 | -5.2498
-5 | -0.45 | 0.04575 | -0.0295 | -9.8361
-4.5 | -0.4194 | 0.03863 | -0.0281 | -10.8568
-4 | -0.3826 | 0.03337 | -0.0256 | -11.4654
-3.5 | -0.3399 | 0.02917 | -0.0231 | -11.6524
-3 | -0.2937 | 0.02584 | -0.0206 | -11.3661
-2.5 | -0.2442 | 0.02304 | -0.0186 | -10.599
-2 | -0.1205 | 0.01747 | -0.0253 | -6.8975
-1.5 | -0.0952 | 0.01759 | -0.0208 | -5.4122
-1 | -0.0664 | 0.01794 | -0.0171 | -3.7012
-0.5 | -0.0359 | 0.01852 | -0.0142 | -1.9384
0 | -0.0055 | 0.01935 | -0.0119 | -0.28424
0.5 | 0.0238 | 0.02049 | -0.0102 | 1.1615
1 | 0.1212 | 0.0227 | -0.0216 | 5.3392
1.5 | 0.2397 | 0.02437 | -0.0352 | 9.8359
2 | 0.3525 | 0.02531 | -0.0459 | 13.9273
2.5 | 0.4596 | 0.02559 | -0.0539 | 17.9601
3 | 0.5432 | 0.02582 | -0.0568 | 21.038
3.5 | 0.6107 | 0.02629 | -0.0566 | 23.2294
4 | 0.6709 | 0.02692 | -0.0549 | 24.922
4.5 | 0.728 | 0.02757 | -0.0522 | 26.4055
5 | 0.7795 | 0.0283 | -0.0483 | 27.5442
5.5 | 0.8323 | 0.02841 | -0.0432 | 29.296
6 | 0.8787 | 0.02811 | -0.0365 | 31.2593
6.5 | 0.913 | 0.028 | -0.0282 | 32.6071
7 | 0.931 | 0.0301 | -0.0197 | 30.9302
7.5 | 0.9646 | 0.03425 | -0.0151 | 28.1635
8 | 1.0057 | 0.0397 | -0.0122 | 25.3325
8.5 | 1.0341 | 0.04618 | -0.0086 | 22.3928
9 | 1.041 | 0.05313 | -0.004 | 19.5935
9.5 | 1.0431 | 0.06139 | -0.0005 | 16.9914
10 | 1.0162 | 0.07015 | 0.0029 | 14.4861
10.5 | 0.9008 | 0.0844 | -0.0021 | 10.673
11 | 0.8669 | 0.09961 | -0.0101 | 8.7029
11.5 | 0.7995 | 0.12478 | -0.0286 | 6.4073
12.5 | 0.7601 | 0.15846 | -0.0508 | 4.7968
13 | 0.77 | 0.16646 | -0.0527 | 4.6257
13.5 | 0.7865 | 0.17516 | -0.0545 | 4.4902
14 | 0.7876 | 0.18092 | -0.0577 | 4.3533
14.5 | 0.8001 | 0.18837 | -0.0601 | 4.2475

## 7. Re 50k Mach 0.50 (1)
BIGFOIL.COM POLAR EXPORT
NACA2309
NACA2309 |  |  |  | Cl Max: | 1.166 | at alpha= | 20 | deg
JavaFoil+Calcfoil stall+Eppler ext transition |  |  |  | L/D Max: | 37.94 | at alpha= | 4.5 | deg
Re: | 50000 |  |  | Cd Min: | 0.01493 | at alpha= | 0 | deg
Mach: | 0.5 |  |  | Cl=0 at alpha= | -1.9706 | deg
|  |  |  | @ Cl=0.1, Cd= | 0.017425
|  |  |  | @ Cl=0.4, Cd= | 0.01639
|  |  |  | @ Cl=0.6, Cd= | 0.018504
alpha (deg) | Cl | Cd | Cm | Cl/Cd
-20 | -0.953 | 0.44633 | -0.021 | -2.134
-19.5 | -0.927 | 0.44335 | -0.021 | -2.091
-19 | -0.902 | 0.4389 | -0.021 | -2.055
-18.5 | -0.875 | 0.40963 | -0.021 | -2.136
-18 | -0.849 | 0.407 | -0.021 | -2.087
-17.5 | -0.824 | 0.40018 | -0.021 | -2.058
-17 | -0.797 | 0.40733 | -0.02 | -1.956
-16.5 | -0.771 | 0.37585 | -0.021 | -2.051
-16 | -0.745 | 0.36428 | -0.021 | -2.046
-15.5 | -0.718 | 0.37192 | -0.02 | -1.931
-15 | -0.692 | 0.36856 | -0.02 | -1.879
-14.5 | -0.666 | 0.35669 | -0.02 | -1.866
-14 | -0.64 | 0.32703 | -0.02 | -1.955
-13.5 | -0.613 | 0.32214 | -0.02 | -1.904
-13 | -0.587 | 0.30589 | -0.02 | -1.917
-12.5 | -0.56 | 0.32481 | -0.02 | -1.725
-12 | -0.534 | 0.30377 | -0.019 | -1.756
-11.5 | -0.507 | 0.29285 | -0.019 | -1.732
-11 | -0.481 | 0.28541 | -0.019 | -1.685
-10.5 | -0.454 | 0.26919 | -0.019 | -1.687
-10 | -0.428 | 0.25298 | -0.019 | -1.691
-9.5 | -0.401 | 0.25541 | -0.018 | -1.57
-9 | -0.375 | 0.25291 | -0.018 | -1.481
-8.5 | -0.348 | 0.22955 | -0.018 | -1.516
-8 | -0.321 | 0.20502 | -0.017 | -1.567
-7.5 | -0.295 | 0.19967 | -0.017 | -1.476
-7 | -0.268 | 0.19198 | -0.016 | -1.396
-6.5 | -0.241 | 0.10088 | -0.015 | -2.392
-6 | -0.34 | 0.07751 | -0.015 | -4.383
-5.5 | -0.333 | 0.06273 | -0.016 | -5.314
-5 | -0.301 | 0.05428 | -0.017 | -5.553
-4.5 | -0.26 | 0.04879 | -0.018 | -5.326
-4 | -0.213 | 0.04496 | -0.019 | -4.737
-3.5 | -0.163 | 0.04197 | -0.02 | -3.882
-3 | -0.111 | 0.03951 | -0.022 | -2.807
-2.5 | -0.071 | 0.01857 | -0.045 | -3.83
-2 | -0.004 | 0.01928 | -0.046 | -0.203
-1.5 | 0.064 | 0.01895 | -0.046 | 3.365
-1 | 0.132 | 0.01607 | -0.046 | 8.188
-0.5 | 0.199 | 0.01588 | -0.046 | 12.558
0 | 0.267 | 0.01493 | -0.047 | 17.857
0.5 | 0.334 | 0.01573 | -0.047 | 21.256
1 | 0.402 | 0.01641 | -0.047 | 24.5
1.5 | 0.469 | 0.01612 | -0.048 | 29.097
2 | 0.536 | 0.01798 | -0.048 | 29.795
2.5 | 0.602 | 0.01852 | -0.048 | 32.49
3 | 0.666 | 0.01915 | -0.048 | 34.787
3.5 | 0.729 | 0.01994 | -0.049 | 36.546
4 | 0.789 | 0.02091 | -0.049 | 37.705
4.5 | 0.845 | 0.02227 | -0.049 | 37.94
5 | 0.905 | 0.02443 | -0.049 | 37.033
5.5 | 0.779 | 0.04851 | -0.024 | 16.065
6 | 0.809 | 0.05348 | -0.021 | 15.136
6.5 | 0.827 | 0.05997 | -0.019 | 13.787
7 | 0.818 | 0.07074 | -0.018 | 11.564
7.5 | 0.728 | 0.09493 | -0.016 | 7.673
8 | 0.531 | 0.18622 | -0.018 | 2.85
8.5 | 0.557 | 0.21012 | -0.019 | 2.653
9 | 0.584 | 0.22361 | -0.021 | 2.612
9.5 | 0.61 | 0.22981 | -0.021 | 2.656
10 | 0.637 | 0.2519 | -0.022 | 2.529
10.5 | 0.664 | 0.26428 | -0.023 | 2.512
11 | 0.69 | 0.27279 | -0.024 | 2.529
11.5 | 0.717 | 0.27141 | -0.025 | 2.641
12 | 0.744 | 0.29958 | -0.026 | 2.483
12.5 | 0.77 | 0.3045 | -0.026 | 2.528
13 | 0.797 | 0.32955 | -0.027 | 2.417
13.5 | 0.823 | 0.33325 | -0.027 | 2.468
14 | 0.85 | 0.33843 | -0.028 | 2.51
14.5 | 0.876 | 0.35583 | -0.029 | 2.462
15 | 0.902 | 0.36627 | -0.03 | 2.464
15.5 | 0.93 | 0.38171 | -0.031 | 2.436
16 | 0.955 | 0.39365 | -0.031 | 2.427
16.5 | 0.983 | 0.39956 | -0.032 | 2.459
17 | 1.008 | 0.40414 | -0.032 | 2.495
17.5 | 1.035 | 0.42872 | -0.033 | 2.415
18 | 1.061 | 0.43305 | -0.033 | 2.45
18.5 | 1.087 | 0.44617 | -0.034 | 2.436
19 | 1.114 | 0.46392 | -0.034 | 2.4
19.5 | 1.139 | 0.46937 | -0.035 | 2.427
20 | 1.166 | 0.48283 | -0.035 | 2.415

## 8. Re 50k Mach 0.50 (2)
BIGFOIL.COM POLAR EXPORT
NACA2309
NACA2309 |  |  |  | Cl Max: | 1.0341 | at alpha= | 19.5 | deg
XFOIL ncrit=9 |  |  |  | L/D Max: | 27.3728 | at alpha= | 6 | deg
Re: | 50000 |  |  | Cd Min: | 0.28613 | at alpha= | -20 | deg
Mach: | 0.5 |  |  | Cl=0 at alpha= | 0.13443 | deg
|  |  |  | @ Cl=0.1, Cd= | 0.023639
|  |  |  | @ Cl=0.4, Cd= | 0.026814
|  |  |  | @ Cl=0.6, Cd= | 0.029603
alpha (deg) | Cl | Cd | Cm | Cl/Cd
-20 | -0.8086 | 0.28613 | 0.0547 | -2.826
-19.5 | -0.7784 | 0.26751 | 0.0525 | -2.9098
-19 | -0.7559 | 0.25902 | 0.0486 | -2.9183
-18.5 | -0.7384 | 0.25474 | 0.0431 | -2.8986
-18 | -0.7186 | 0.24704 | 0.0385 | -2.9088
-17.5 | -0.6932 | 0.23643 | 0.0357 | -2.9319
-17 | -0.676 | 0.23126 | 0.0308 | -2.9231
-16.5 | -0.6613 | 0.2265 | 0.0258 | -2.9196
-16 | -0.6324 | 0.21406 | 0.0239 | -2.9543
-15.5 | -0.6201 | 0.2105 | 0.0189 | -2.9458
-15 | -0.5944 | 0.19959 | 0.0166 | -2.9781
-14.5 | -0.5822 | 0.19525 | 0.0123 | -2.9818
-14 | -0.5578 | 0.18506 | 0.01 | -3.0142
-13.5 | -0.5479 | 0.18063 | 0.0062 | -3.0333
-13 | -0.5231 | 0.1705 | 0.0043 | -3.068
-12.5 | -0.5269 | 0.16891 | 0 | -3.1194
-12 | -0.4999 | 0.15837 | -0.0012 | -3.1565
-11.5 | -0.4788 | 0.14959 | -0.0027 | -3.2007
-11 | -0.4643 | 0.1422 | -0.0045 | -3.2651
-10.5 | -0.4546 | 0.13564 | -0.0065 | -3.3515
-10 | -0.441 | 0.12843 | -0.0076 | -3.4338
-9.5 | -0.4312 | 0.12207 | -0.0083 | -3.5324
-9 | -0.4389 | 0.11798 | -0.0097 | -3.7201
-8.5 | -0.4068 | 0.10822 | -0.0089 | -3.759
-8 | -0.4018 | 0.10219 | -0.0086 | -3.9319
-7.5 | -0.3916 | 0.09619 | -0.0066 | -4.0711
-7 | -0.3719 | 0.08913 | -0.0042 | -4.1726
-6.5 | -0.3611 | 0.0831 | -0.0013 | -4.3454
-6 | -0.3417 | 0.07694 | 0.003 | -4.4411
-5.5 | -0.4526 | 0.06536 | -0.0277 | -6.9247
-5 | -0.4503 | 0.05723 | -0.0285 | -7.8683
-4.5 | -0.4435 | 0.04981 | -0.0282 | -8.9038
-4 | -0.425 | 0.04322 | -0.0268 | -9.8334
-3.5 | -0.3942 | 0.03708 | -0.0252 | -10.6311
-3 | -0.3541 | 0.03223 | -0.0229 | -10.9867
-2.5 | -0.3056 | 0.02839 | -0.0205 | -10.7644
-2 | -0.2534 | 0.02537 | -0.0182 | -9.9882
-1.5 | -0.1954 | 0.02287 | -0.0166 | -8.5439
-1 | -0.1026 | 0.01942 | -0.0183 | -5.2832
-0.5 | -0.0709 | 0.02018 | -0.0151 | -3.5134
0 | -0.0392 | 0.0213 | -0.0129 | -1.8404
0.5 | 0.1066 | 0.02375 | -0.0311 | 4.4884
1 | 0.2296 | 0.0253 | -0.0434 | 9.0751
1.5 | 0.3378 | 0.02632 | -0.0516 | 12.8343
2 | 0.436 | 0.0271 | -0.0567 | 16.0886
2.5 | 0.5122 | 0.02809 | -0.0576 | 18.2342
3 | 0.5783 | 0.02931 | -0.0566 | 19.7305
3.5 | 0.6509 | 0.03029 | -0.0554 | 21.4889
4 | 0.6993 | 0.03216 | -0.0516 | 21.7444
4.5 | 0.7557 | 0.03364 | -0.0474 | 22.4643
5 | 0.8098 | 0.03482 | -0.0415 | 23.2567
5.5 | 0.8785 | 0.03396 | -0.0328 | 25.8687
6 | 0.9252 | 0.0338 | -0.0219 | 27.3728
6.5 | 0.9482 | 0.03662 | -0.0129 | 25.893
7 | 0.9626 | 0.04185 | -0.0065 | 23.0012
7.5 | 0.9543 | 0.04896 | -0.0015 | 19.4914
8 | 0.9279 | 0.05675 | 0.0022 | 16.3507
8.5 | 0.8764 | 0.06809 | -0.0009 | 12.8712
9 | 0.8299 | 0.08281 | -0.01 | 10.0217
9.5 | 0.7992 | 0.09741 | -0.0188 | 8.2045
10 | 0.7828 | 0.10972 | -0.0252 | 7.1345
10.5 | 0.7747 | 0.12148 | -0.0308 | 6.3772
11 | 0.7734 | 0.13264 | -0.0359 | 5.8308
11.5 | 0.7786 | 0.1433 | -0.0404 | 5.4334
12 | 0.7631 | 0.16059 | -0.0546 | 4.7519
12.5 | 0.7832 | 0.17114 | -0.0577 | 4.5764
13 | 0.7846 | 0.1773 | -0.0618 | 4.4253
13.5 | 0.8004 | 0.18555 | -0.0649 | 4.3137
14 | 0.8247 | 0.19591 | -0.0676 | 4.2096
14.5 | 0.8478 | 0.20582 | -0.0703 | 4.1191
15 | 0.8673 | 0.21449 | -0.0734 | 4.0435
15.5 | 0.8734 | 0.21884 | -0.0788 | 3.991
16 | 0.8929 | 0.22756 | -0.0826 | 3.9238
16.5 | 0.9184 | 0.23826 | -0.0855 | 3.8546
17 | 0.9376 | 0.24591 | -0.0896 | 3.8128
17.5 | 0.9511 | 0.25189 | -0.0952 | 3.7759
18 | 0.9821 | 0.26627 | -0.0974 | 3.6884
18.5 | 0.9921 | 0.26854 | -0.104 | 3.6944
19 | 1.0146 | 0.27851 | -0.1081 | 3.643
19.5 | 1.0341 | 0.2858 | -0.113 | 3.6183

## 9. Re 100k Mach 0.00 (1)
BIGFOIL.COM POLAR EXPORT
NACA2309
NACA2309 |  |  |  | Cl Max: | 0.992 | at alpha= | 7 | deg
JavaFoil+Calcfoil stall+Eppler ext transition |  |  |  | L/D Max: | 54.093 | at alpha= | 5 | deg
Re: | 100000 |  |  | Cd Min: | 0.01185 | at alpha= | 0 | deg
Mach: | 0 |  |  | Cl=0 at alpha= | -1.9741 | deg
|  |  |  | @ Cl=0.1, Cd= | 0.012062
|  |  |  | @ Cl=0.4, Cd= | 0.013633
|  |  |  | @ Cl=0.6, Cd= | 0.014509
alpha (deg) | Cl | Cd | Cm | Cl/Cd
-16.5 | -0.476 | 0.24354 | -0.011 | -1.956
-16 | -0.494 | 0.22847 | -0.011 | -2.161
-15.5 | -0.511 | 0.21237 | -0.011 | -2.405
-15 | -0.527 | 0.19668 | -0.011 | -2.679
-14.5 | -0.542 | 0.18885 | -0.011 | -2.871
-14 | -0.556 | 0.17046 | -0.011 | -3.263
-13.5 | -0.569 | 0.15613 | -0.011 | -3.642
-13 | -0.579 | 0.14661 | -0.011 | -3.948
-12.5 | -0.587 | 0.13467 | -0.012 | -4.357
-12 | -0.592 | 0.12346 | -0.012 | -4.794
-11.5 | -0.594 | 0.11314 | -0.012 | -5.248
-11 | -0.592 | 0.10441 | -0.012 | -5.671
-10.5 | -0.587 | 0.09647 | -0.012 | -6.082
-10 | -0.576 | 0.08826 | -0.012 | -6.523
-9.5 | -0.561 | 0.08086 | -0.013 | -6.934
-9 | -0.542 | 0.07523 | -0.013 | -7.204
-8.5 | -0.52 | 0.06906 | -0.013 | -7.523
-8 | -0.494 | 0.06412 | -0.013 | -7.699
-7.5 | -0.464 | 0.05943 | -0.014 | -7.811
-7 | -0.432 | 0.05494 | -0.014 | -7.859
-6.5 | -0.396 | 0.05127 | -0.015 | -7.732
-6 | -0.359 | 0.04788 | -0.015 | -7.491
-5.5 | -0.319 | 0.04475 | -0.016 | -7.118
-5 | -0.277 | 0.04226 | -0.016 | -6.543
-4.5 | -0.233 | 0.03975 | -0.018 | -5.867
-4 | -0.189 | 0.03726 | -0.02 | -5.079
-3.5 | -0.178 | 0.01532 | -0.039 | -11.59
-3 | -0.12 | 0.01503 | -0.039 | -7.981
-2.5 | -0.062 | 0.01493 | -0.039 | -4.145
-2 | -0.003 | 0.0153 | -0.04 | -0.222
-1.5 | 0.055 | 0.0121 | -0.04 | 4.572
-1 | 0.114 | 0.01205 | -0.04 | 9.467
-0.5 | 0.173 | 0.01187 | -0.04 | 14.574
0 | 0.232 | 0.01185 | -0.041 | 19.555
0.5 | 0.29 | 0.01211 | -0.041 | 23.971
1 | 0.349 | 0.01308 | -0.041 | 26.682
1.5 | 0.408 | 0.01372 | -0.041 | 29.718
2 | 0.466 | 0.01382 | -0.042 | 33.713
2.5 | 0.524 | 0.01418 | -0.042 | 36.973
3 | 0.582 | 0.01455 | -0.042 | 39.999
3.5 | 0.639 | 0.01442 | -0.042 | 44.304
4 | 0.695 | 0.01429 | -0.043 | 48.641
4.5 | 0.75 | 0.01481 | -0.043 | 50.661
5 | 0.804 | 0.01486 | -0.043 | 54.093
5.5 | 0.856 | 0.01815 | -0.043 | 47.137
6 | 0.905 | 0.01896 | -0.044 | 47.726
6.5 | 0.951 | 0.01987 | -0.044 | 47.832
7 | 0.992 | 0.02055 | -0.044 | 48.285
7.5 | 0.837 | 0.05368 | -0.019 | 15.602
8 | 0.867 | 0.0577 | -0.018 | 15.025
8.5 | 0.892 | 0.0622 | -0.017 | 14.334
9 | 0.912 | 0.06697 | -0.017 | 13.623
9.5 | 0.929 | 0.07256 | -0.016 | 12.801
10 | 0.941 | 0.07804 | -0.016 | 12.054
10.5 | 0.948 | 0.08503 | -0.016 | 11.15
11 | 0.951 | 0.0918 | -0.015 | 10.357
11.5 | 0.949 | 0.09873 | -0.015 | 9.612
12 | 0.943 | 0.1069 | -0.015 | 8.819

## 10. Re 100k Mach 0.00 (2)
BIGFOIL.COM POLAR EXPORT
NACA2309
NACA2309 |  |  |  | Cl Max: | 1.1125 | at alpha= | 10 | deg
XFOIL ncrit=9 |  |  |  | L/D Max: | 49.7501 | at alpha= | 6.5 | deg
Re: | 100000 |  |  | Cd Min: | 0.20866 | at alpha= | -19.5 | deg
Mach: | 0 |  |  | Cl=0 at alpha= | -0.71172 | deg
|  |  |  | @ Cl=0.1, Cd= | 0.014627
|  |  |  | @ Cl=0.4, Cd= | 0.013738
|  |  |  | @ Cl=0.6, Cd= | 0.013762
alpha (deg) | Cl | Cd | Cm | Cl/Cd
-19.5 | -0.5047 | 0.20866 | 0.0259 | -2.4188
-19 | -0.5012 | 0.2065 | 0.0214 | -2.4271
-18 | -0.4748 | 0.19217 | 0.0166 | -2.4707
-17.5 | -0.4628 | 0.18669 | 0.0141 | -2.479
-17 | -0.4531 | 0.18174 | 0.0112 | -2.4931
-16.5 | -0.4527 | 0.17983 | 0.0069 | -2.5174
-16 | -0.4649 | 0.18146 | 0.0022 | -2.562
-15.5 | -0.4258 | 0.16632 | 0.0031 | -2.5601
-15 | -0.4169 | 0.16159 | 0.0007 | -2.58
-14.5 | -0.5469 | 0.17295 | 0.0076 | -3.1622
-14 | -0.5356 | 0.1667 | 0.0046 | -3.213
-13.5 | -0.5435 | 0.16396 | -0.0018 | -3.3148
-13 | -0.5259 | 0.15381 | -0.0031 | -3.4192
-12.5 | -0.5039 | 0.14582 | -0.003 | -3.4556
-12 | -0.4987 | 0.13962 | -0.0064 | -3.5718
-11.5 | -0.5196 | 0.13609 | -0.0148 | -3.8181
-11 | -0.4802 | 0.1252 | -0.0102 | -3.8355
-10.5 | -0.4861 | 0.11959 | -0.0153 | -4.0647
-10 | -0.4808 | 0.11124 | -0.0172 | -4.3222
-9.5 | -0.4659 | 0.10458 | -0.0172 | -4.455
-9 | -0.5016 | 0.09919 | -0.0272 | -5.057
-8.5 | -0.4664 | 0.09075 | -0.0218 | -5.1394
-8 | -0.4955 | 0.08441 | -0.028 | -5.8702
-7.5 | -0.4855 | 0.07742 | -0.0258 | -6.271
-7 | -0.5012 | 0.06943 | -0.0306 | -7.2188
-6.5 | -0.4996 | 0.06277 | -0.0309 | -7.9592
-6 | -0.489 | 0.05651 | -0.0291 | -8.6533
-5.5 | -0.4746 | 0.03684 | -0.0301 | -12.8827
-5 | -0.4445 | 0.03121 | -0.0264 | -14.2422
-4.5 | -0.4079 | 0.02588 | -0.0236 | -15.7612
-4 | -0.3664 | 0.02322 | -0.0208 | -15.7795
-3.5 | -0.3234 | 0.0208 | -0.0184 | -15.5481
-3 | -0.2798 | 0.01883 | -0.0163 | -14.8593
-2.5 | -0.238 | 0.01745 | -0.014 | -13.639
-2 | -0.1996 | 0.01607 | -0.0114 | -12.4207
-1.5 | -0.1046 | 0.01327 | -0.0176 | -7.8824
-1 | -0.0625 | 0.0138 | -0.0169 | -4.529
-0.5 | 0.0459 | 0.01449 | -0.0284 | 3.1677
0 | 0.1483 | 0.01475 | -0.0382 | 10.0542
0.5 | 0.2526 | 0.01462 | -0.0475 | 17.2777
1 | 0.3541 | 0.01408 | -0.0556 | 25.1491
1.5 | 0.4373 | 0.01346 | -0.0592 | 32.4889
2 | 0.4955 | 0.01323 | -0.0579 | 37.4528
2.5 | 0.5479 | 0.01329 | -0.0555 | 41.2265
3 | 0.5949 | 0.0137 | -0.0526 | 43.4234
3.5 | 0.6421 | 0.01427 | -0.05 | 44.9965
4 | 0.6884 | 0.01495 | -0.0475 | 46.0468
4.5 | 0.7339 | 0.01564 | -0.0449 | 46.9246
5 | 0.7783 | 0.01629 | -0.042 | 47.7778
5.5 | 0.8208 | 0.01688 | -0.0389 | 48.6256
6 | 0.8607 | 0.01743 | -0.0354 | 49.3804
6.5 | 0.896 | 0.01801 | -0.0313 | 49.7501
7 | 0.9148 | 0.02042 | -0.0252 | 44.7992
7.5 | 0.9392 | 0.02385 | -0.0204 | 39.3795
8 | 0.9751 | 0.0272 | -0.0172 | 35.8493
8.5 | 1.0194 | 0.0311 | -0.0154 | 32.7781
9 | 1.0643 | 0.03633 | -0.0141 | 29.2953
9.5 | 1.0925 | 0.04093 | -0.01 | 26.6919
10 | 1.1125 | 0.04668 | -0.0061 | 23.8325
10.5 | 1.108 | 0.05419 | -0.0005 | 20.4466
11 | 1.0759 | 0.06206 | 0.0058 | 17.3364
11.5 | 1.0285 | 0.07035 | 0.0094 | 14.6198
12 | 0.9789 | 0.0813 | 0.0063 | 12.0406
12.5 | 0.9404 | 0.0951 | -0.0003 | 9.8885
13 | 0.7817 | 0.14988 | -0.0405 | 5.2155
13.5 | 0.8113 | 0.15833 | -0.0389 | 5.1241
14 | 0.7973 | 0.16611 | -0.0458 | 4.7998
14.5 | 0.8066 | 0.17517 | -0.0487 | 4.6047
15 | 0.8141 | 0.18207 | -0.0522 | 4.4714

## 11. Re 100k Mach 0.10 (1)
BIGFOIL.COM POLAR EXPORT
NACA2309
NACA2309 |  |  |  | Cl Max: | 0.995 | at alpha= | 7 | deg
JavaFoil+Calcfoil stall+Eppler ext transition |  |  |  | L/D Max: | 54.093 | at alpha= | 5 | deg
Re: | 100000 |  |  | Cd Min: | 0.01187 | at alpha= | 0 | deg
Mach: | 0.1 |  |  | Cl=0 at alpha= | -1.9746 | deg
|  |  |  | @ Cl=0.1, Cd= | 0.012078
|  |  |  | @ Cl=0.4, Cd= | 0.013693
|  |  |  | @ Cl=0.6, Cd= | 0.014566
alpha (deg) | Cl | Cd | Cm | Cl/Cd
-16 | -0.452 | 0.24445 | -0.011 | -1.851
-15.5 | -0.472 | 0.22867 | -0.011 | -2.065
-15 | -0.491 | 0.21034 | -0.011 | -2.336
-14.5 | -0.51 | 0.19326 | -0.011 | -2.638
-14 | -0.527 | 0.17985 | -0.011 | -2.93
-13.5 | -0.543 | 0.16593 | -0.011 | -3.27
-13 | -0.556 | 0.14889 | -0.011 | -3.735
-12.5 | -0.567 | 0.1376 | -0.011 | -4.123
-12 | -0.576 | 0.12534 | -0.012 | -4.591
-11.5 | -0.58 | 0.11757 | -0.012 | -4.936
-11 | -0.581 | 0.10779 | -0.012 | -5.394
-10.5 | -0.579 | 0.09722 | -0.012 | -5.951
-10 | -0.57 | 0.09015 | -0.012 | -6.319
-9.5 | -0.556 | 0.08246 | -0.013 | -6.748
-9 | -0.539 | 0.07595 | -0.013 | -7.1
-8.5 | -0.518 | 0.06995 | -0.013 | -7.406
-8 | -0.493 | 0.06486 | -0.013 | -7.601
-7.5 | -0.464 | 0.05958 | -0.014 | -7.794
-7 | -0.432 | 0.05543 | -0.014 | -7.8
-6.5 | -0.397 | 0.05152 | -0.015 | -7.714
-6 | -0.36 | 0.04799 | -0.015 | -7.497
-5.5 | -0.32 | 0.04488 | -0.016 | -7.123
-5 | -0.278 | 0.04235 | -0.017 | -6.555
-4.5 | -0.234 | 0.03988 | -0.018 | -5.873
-4 | -0.19 | 0.03737 | -0.02 | -5.084
-3.5 | -0.178 | 0.01539 | -0.039 | -11.59
-3 | -0.121 | 0.01503 | -0.039 | -8.024
-2.5 | -0.062 | 0.01495 | -0.04 | -4.161
-2 | -0.003 | 0.01534 | -0.04 | -0.223
-1.5 | 0.056 | 0.01213 | -0.04 | 4.585
-1 | 0.115 | 0.01206 | -0.04 | 9.511
-0.5 | 0.174 | 0.01189 | -0.041 | 14.613
0 | 0.233 | 0.01187 | -0.041 | 19.609
0.5 | 0.292 | 0.01216 | -0.041 | 23.999
1 | 0.351 | 0.01312 | -0.041 | 26.727
1.5 | 0.41 | 0.01381 | -0.042 | 29.663
2 | 0.468 | 0.01387 | -0.042 | 33.768
2.5 | 0.527 | 0.0142 | -0.042 | 37.088
3 | 0.585 | 0.0146 | -0.042 | 40.05
3.5 | 0.642 | 0.01447 | -0.043 | 44.371
4 | 0.699 | 0.01434 | -0.043 | 48.726
4.5 | 0.754 | 0.01488 | -0.043 | 50.665
5 | 0.808 | 0.01493 | -0.043 | 54.093
5.5 | 0.859 | 0.01826 | -0.044 | 47.058
6 | 0.908 | 0.01906 | -0.044 | 47.659
6.5 | 0.954 | 0.01999 | -0.044 | 47.715
7 | 0.995 | 0.02068 | -0.044 | 48.133
7.5 | 0.84 | 0.05393 | -0.019 | 15.574
8 | 0.869 | 0.05804 | -0.018 | 14.967
8.5 | 0.893 | 0.06253 | -0.017 | 14.276
9 | 0.912 | 0.06753 | -0.017 | 13.509
9.5 | 0.927 | 0.07333 | -0.016 | 12.645
10 | 0.937 | 0.0787 | -0.016 | 11.91
10.5 | 0.942 | 0.08555 | -0.016 | 11.016
11 | 0.943 | 0.09353 | -0.016 | 10.079
11.5 | 0.938 | 0.10071 | -0.015 | 9.312
12 | 0.929 | 0.11013 | -0.015 | 8.431

## 12. Re 100k Mach 0.10 (2)
BIGFOIL.COM POLAR EXPORT
NACA2309
NACA2309 |  |  |  | Cl Max: | 1.1083 | at alpha= | 10 | deg
XFOIL ncrit=9 |  |  |  | L/D Max: | 49.6026 | at alpha= | 6.5 | deg
Re: | 100000 |  |  | Cd Min: | 0.24491 | at alpha= | -20 | deg
Mach: | 0.1 |  |  | Cl=0 at alpha= | -0.73266 | deg
|  |  |  | @ Cl=0.1, Cd= | 0.014554
|  |  |  | @ Cl=0.4, Cd= | 0.013754
|  |  |  | @ Cl=0.6, Cd= | 0.013771
alpha (deg) | Cl | Cd | Cm | Cl/Cd
-20 | -0.7145 | 0.24491 | 0.0431 | -2.9174
-19.5 | -0.6963 | 0.23778 | 0.0404 | -2.9283
-19 | -0.6797 | 0.23161 | 0.037 | -2.9347
-18.5 | -0.6645 | 0.22616 | 0.0328 | -2.9382
-18 | -0.6596 | 0.22579 | 0.0264 | -2.9213
-17.5 | -0.6396 | 0.21509 | 0.0241 | -2.9736
-17 | -0.6179 | 0.20616 | 0.0229 | -2.9972
-16.5 | -0.6018 | 0.19981 | 0.02 | -3.0119
-16 | -0.5884 | 0.19381 | 0.0163 | -3.036
-15.5 | -0.5885 | 0.19203 | 0.0102 | -3.0646
-15 | -0.5695 | 0.18168 | 0.0082 | -3.1346
-14.5 | -0.5469 | 0.17339 | 0.0078 | -3.1542
-14 | -0.536 | 0.16724 | 0.0045 | -3.205
-13.5 | -0.5452 | 0.16486 | -0.0021 | -3.307
-13 | -0.522 | 0.15377 | -0.0023 | -3.3947
-12.5 | -0.503 | 0.14623 | -0.0029 | -3.4398
-12 | -0.4996 | 0.14029 | -0.0067 | -3.5612
-11.5 | -0.5204 | 0.13684 | -0.0151 | -3.803
-11 | -0.4787 | 0.12563 | -0.0101 | -3.8104
-10.5 | -0.4882 | 0.12037 | -0.0159 | -4.0558
-10 | -0.4759 | 0.11161 | -0.0165 | -4.264
-9.5 | -0.4644 | 0.10504 | -0.0172 | -4.4212
-9 | -0.5035 | 0.0999 | -0.0279 | -5.04
-8.5 | -0.4626 | 0.09127 | -0.0215 | -5.0685
-8 | -0.5002 | 0.08497 | -0.0297 | -5.8868
-7.5 | -0.4811 | 0.07815 | -0.0252 | -6.1561
-7 | -0.4959 | 0.07027 | -0.0295 | -7.0571
-6.5 | -0.4977 | 0.06341 | -0.0305 | -7.8489
-6 | -0.4885 | 0.0571 | -0.029 | -8.5552
-5.5 | -0.4759 | 0.03756 | -0.0305 | -12.6704
-5 | -0.4467 | 0.03176 | -0.0268 | -14.0649
-4.5 | -0.4105 | 0.02627 | -0.0238 | -15.6262
-4 | -0.3694 | 0.02352 | -0.0211 | -15.7058
-3.5 | -0.3262 | 0.02099 | -0.0186 | -15.5407
-3 | -0.2821 | 0.01899 | -0.0164 | -14.8552
-2.5 | -0.2402 | 0.01758 | -0.0141 | -13.6633
-2 | -0.2013 | 0.01623 | -0.0115 | -12.403
-1.5 | -0.106 | 0.01332 | -0.0177 | -7.958
-1 | -0.0586 | 0.01388 | -0.0179 | -4.2219
-0.5 | 0.051 | 0.01454 | -0.0295 | 3.5076
0.5 | 0.2582 | 0.0146 | -0.0486 | 17.6849
1 | 0.3589 | 0.01404 | -0.0562 | 25.5627
1.5 | 0.4379 | 0.01349 | -0.059 | 32.4611
2 | 0.4986 | 0.01324 | -0.058 | 37.6586
2.5 | 0.5495 | 0.01336 | -0.0554 | 41.1302
3 | 0.5984 | 0.01375 | -0.0527 | 43.52
3.5 | 0.6447 | 0.01436 | -0.0499 | 44.8955
4 | 0.6916 | 0.01504 | -0.0474 | 45.984
4.5 | 0.738 | 0.01575 | -0.0449 | 46.8571
5 | 0.7822 | 0.01639 | -0.0419 | 47.7242
5.5 | 0.8243 | 0.01698 | -0.0386 | 48.5453
6 | 0.8643 | 0.01753 | -0.035 | 49.3041
6.5 | 0.8988 | 0.01812 | -0.0307 | 49.6026
7 | 0.9158 | 0.02089 | -0.0244 | 43.8392
7.5 | 0.9418 | 0.02424 | -0.0197 | 38.8531
8 | 0.9791 | 0.02762 | -0.0166 | 35.449
8.5 | 1.0236 | 0.03162 | -0.0146 | 32.3719
9 | 1.0673 | 0.03703 | -0.0131 | 28.8226
9.5 | 1.0928 | 0.04184 | -0.0088 | 26.1185
10 | 1.1083 | 0.04781 | -0.0045 | 23.1813
10.5 | 1.0987 | 0.05534 | 0.0012 | 19.8536
11 | 1.062 | 0.06295 | 0.0075 | 16.8705
11.5 | 1.0137 | 0.07165 | 0.0095 | 14.1479
12 | 0.9627 | 0.08354 | 0.0046 | 11.5238
12.5 | 0.9246 | 0.09811 | -0.003 | 9.4241
13 | 0.7809 | 0.15071 | -0.0411 | 5.1815
13.5 | 0.8138 | 0.15919 | -0.0389 | 5.1121
14 | 0.7962 | 0.16687 | -0.0465 | 4.7714
14.5 | 0.8107 | 0.17614 | -0.0486 | 4.6026
15 | 0.8128 | 0.18281 | -0.0531 | 4.4461

## 13. Re 100k Mach 0.25 (1)
BIGFOIL.COM POLAR EXPORT
NACA2309
NACA2309 |  |  |  | Cl Max: | 0.972 | at alpha= | 6.5 | deg
JavaFoil+Calcfoil stall+Eppler ext transition |  |  |  | L/D Max: | 55.833 | at alpha= | 5 | deg
Re: | 100000 |  |  | Cd Min: | 0.01188 | at alpha= | -1 | deg
Mach: | 0.25 |  |  | Cl=0 at alpha= | -1.9672 | deg
|  |  |  | @ Cl=0.1, Cd= | 0.012013
|  |  |  | @ Cl=0.4, Cd= | 0.013348
|  |  |  | @ Cl=0.6, Cd= | 0.014244
alpha (deg) | Cl | Cd | Cm | Cl/Cd
-14.5 | -0.184 | 0.33383 | -0.012 | -0.55
-14 | -0.248 | 0.28161 | -0.012 | -0.88
-13.5 | -0.302 | 0.24575 | -0.012 | -1.227
-13 | -0.35 | 0.21534 | -0.012 | -1.623
-12.5 | -0.393 | 0.18562 | -0.012 | -2.115
-12 | -0.43 | 0.16568 | -0.012 | -2.598
-11.5 | -0.463 | 0.14505 | -0.012 | -3.189
-11 | -0.488 | 0.13223 | -0.012 | -3.693
-10.5 | -0.507 | 0.11702 | -0.012 | -4.335
-10 | -0.516 | 0.10318 | -0.012 | -5.004
-9.5 | -0.518 | 0.09243 | -0.012 | -5.606
-9 | -0.513 | 0.08343 | -0.013 | -6.154
-8.5 | -0.502 | 0.07548 | -0.013 | -6.653
-8 | -0.485 | 0.06863 | -0.013 | -7.064
-7.5 | -0.462 | 0.06271 | -0.014 | -7.366
-7 | -0.434 | 0.05768 | -0.014 | -7.523
-6.5 | -0.402 | 0.05325 | -0.015 | -7.54
-6 | -0.365 | 0.04925 | -0.015 | -7.417
-5.5 | -0.326 | 0.04586 | -0.016 | -7.104
-5 | -0.284 | 0.04281 | -0.017 | -6.624
-4.5 | -0.24 | 0.04045 | -0.018 | -5.923
-4 | -0.194 | 0.038 | -0.019 | -5.117
-3.5 | -0.183 | 0.01559 | -0.04 | -11.739
-3 | -0.124 | 0.01524 | -0.04 | -8.121
-2.5 | -0.064 | 0.01516 | -0.041 | -4.212
-2 | -0.004 | 0.01481 | -0.041 | -0.237
-1.5 | 0.057 | 0.01233 | -0.041 | 4.632
-1 | 0.118 | 0.01188 | -0.041 | 9.92
-0.5 | 0.179 | 0.01206 | -0.042 | 14.809
0 | 0.239 | 0.01206 | -0.042 | 19.835
0.5 | 0.3 | 0.01237 | -0.042 | 24.237
1 | 0.36 | 0.01283 | -0.042 | 28.082
1.5 | 0.421 | 0.01362 | -0.043 | 30.895
2 | 0.481 | 0.01409 | -0.043 | 34.144
2.5 | 0.541 | 0.01448 | -0.043 | 37.382
3 | 0.601 | 0.01424 | -0.044 | 42.168
3.5 | 0.659 | 0.01407 | -0.044 | 46.874
4 | 0.717 | 0.01466 | -0.044 | 48.899
4.5 | 0.773 | 0.01467 | -0.044 | 52.723
5 | 0.828 | 0.01483 | -0.045 | 55.833
5.5 | 0.88 | 0.01881 | -0.045 | 46.755
6 | 0.928 | 0.01969 | -0.045 | 47.14
6.5 | 0.972 | 0.0206 | -0.045 | 47.186
7 | 0.822 | 0.05124 | -0.02 | 16.047
7.5 | 0.851 | 0.05539 | -0.019 | 15.368
8 | 0.876 | 0.05997 | -0.018 | 14.611
8.5 | 0.894 | 0.06497 | -0.017 | 13.757
9 | 0.905 | 0.0711 | -0.017 | 12.726
9.5 | 0.908 | 0.07746 | -0.016 | 11.727
10 | 0.904 | 0.08575 | -0.016 | 10.542
10.5 | 0.891 | 0.09479 | -0.015 | 9.403
11 | 0.87 | 0.10481 | -0.015 | 8.301
11.5 | 0.84 | 0.11627 | -0.015 | 7.229

## 14. Re 100k Mach 0.25 (2)
BIGFOIL.COM POLAR EXPORT
NACA2309
NACA2309 |  |  |  | Cl Max: | 1.0817 | at alpha= | 9.5 | deg
XFOIL ncrit=9 |  |  |  | L/D Max: | 48.8655 | at alpha= | 6 | deg
Re: | 100000 |  |  | Cd Min: | 0.24827 | at alpha= | -20 | deg
Mach: | 0.25 |  |  | Cl=0 at alpha= | -0.82543 | deg
|  |  |  | @ Cl=0.1, Cd= | 0.014757
|  |  |  | @ Cl=0.4, Cd= | 0.013763
|  |  |  | @ Cl=0.6, Cd= | 0.014016
alpha (deg) | Cl | Cd | Cm | Cl/Cd
-20 | -0.7259 | 0.24827 | 0.046 | -2.9238
-19.5 | -0.708 | 0.24172 | 0.0426 | -2.929
-19 | -0.6907 | 0.23545 | 0.0388 | -2.9335
-18.5 | -0.6775 | 0.23184 | 0.0333 | -2.9223
-18 | -0.6748 | 0.23277 | 0.0268 | -2.899
-17.5 | -0.6426 | 0.2162 | 0.027 | -2.9722
-17 | -0.6243 | 0.20914 | 0.0244 | -2.9851
-16.5 | -0.608 | 0.20276 | 0.021 | -2.9986
-16 | -0.5974 | 0.19827 | 0.016 | -3.0131
-15.5 | -0.6009 | 0.19785 | 0.0098 | -3.0371
-15 | -0.5648 | 0.18261 | 0.0108 | -3.0929
-14.5 | -0.5484 | 0.17587 | 0.0084 | -3.1182
-14 | -0.5432 | 0.17139 | 0.0036 | -3.1694
-13.5 | -0.5538 | 0.16956 | -0.0032 | -3.2661
-13 | -0.513 | 0.15528 | -0.0005 | -3.3037
-12.5 | -0.5001 | 0.14852 | -0.0027 | -3.3672
-12 | -0.5089 | 0.14471 | -0.0089 | -3.5167
-11.5 | -0.4851 | 0.1346 | -0.0084 | -3.604
-11 | -0.4744 | 0.12806 | -0.0103 | -3.7045
-10.5 | -0.4973 | 0.12454 | -0.0188 | -3.9931
-10 | -0.4601 | 0.11379 | -0.0147 | -4.0434
-9.5 | -0.4683 | 0.10824 | -0.0197 | -4.3265
-9 | -0.4598 | 0.10014 | -0.0207 | -4.5916
-8.5 | -0.455 | 0.09394 | -0.0221 | -4.8435
-8 | -0.4536 | 0.08693 | -0.023 | -5.218
-7.5 | -0.4839 | 0.08109 | -0.0286 | -5.9674
-7 | -0.4718 | 0.07405 | -0.0255 | -6.3714
-6.5 | -0.4831 | 0.06676 | -0.0282 | -7.2364
-6 | -0.483 | 0.06017 | -0.028 | -8.0273
-5 | -0.4574 | 0.03461 | -0.0286 | -13.2158
-4.5 | -0.4242 | 0.02878 | -0.0253 | -14.7394
-4 | -0.3849 | 0.02532 | -0.0224 | -15.2014
-3.5 | -0.3409 | 0.02209 | -0.0196 | -15.4323
-3 | -0.2956 | 0.01998 | -0.0172 | -14.7948
-2.5 | -0.2517 | 0.01839 | -0.0148 | -13.6868
-2 | -0.2107 | 0.01715 | -0.0122 | -12.2857
-1.5 | -0.1143 | 0.01359 | -0.018 | -8.4106
-1 | -0.0383 | 0.01423 | -0.0232 | -2.6915
-0.5 | 0.0714 | 0.01473 | -0.0343 | 4.8473
0 | 0.178 | 0.01483 | -0.0441 | 12.0027
0.5 | 0.2884 | 0.01448 | -0.0538 | 19.9171
1 | 0.3844 | 0.01386 | -0.0597 | 27.7345
1.5 | 0.4571 | 0.01341 | -0.0606 | 34.0865
2 | 0.5127 | 0.01337 | -0.0584 | 38.347
2.5 | 0.564 | 0.01364 | -0.0556 | 41.349
3 | 0.6129 | 0.01415 | -0.0527 | 43.3145
3.5 | 0.6614 | 0.01482 | -0.05 | 44.6289
4 | 0.7094 | 0.01556 | -0.0473 | 45.5913
4.5 | 0.7567 | 0.01629 | -0.0443 | 46.4518
5 | 0.8019 | 0.01694 | -0.041 | 47.3377
5.5 | 0.8447 | 0.01753 | -0.0371 | 48.186
6 | 0.883 | 0.01807 | -0.0326 | 48.8655
6.5 | 0.9094 | 0.01922 | -0.0266 | 47.3153
7 | 0.9271 | 0.02295 | -0.0203 | 40.3965
7.5 | 0.9596 | 0.02633 | -0.016 | 36.4451
8 | 1.0019 | 0.03025 | -0.0133 | 33.1207
8.5 | 1.0431 | 0.03471 | -0.0105 | 30.0519
9 | 1.0755 | 0.04105 | -0.0074 | 26.1998
9.5 | 1.0817 | 0.04685 | -0.0017 | 23.0886
10 | 1.0711 | 0.05324 | 0.004 | 20.1183
10.5 | 1.0368 | 0.06011 | 0.0097 | 17.2484
11 | 0.9915 | 0.06899 | 0.0101 | 14.3716
11.5 | 0.9407 | 0.08151 | 0.0037 | 11.5409
12 | 0.8986 | 0.09707 | -0.0059 | 9.2572
12.5 | 0.8287 | 0.12717 | -0.0255 | 6.5165
13 | 0.7811 | 0.15481 | -0.0434 | 5.0455
13.5 | 0.8228 | 0.16389 | -0.04 | 5.0204
14 | 0.7944 | 0.17082 | -0.05 | 4.6505
14.5 | 0.8308 | 0.18145 | -0.0484 | 4.5787

## 15. Re 100k Mach 0.50 (1)
BIGFOIL.COM POLAR EXPORT
NACA2309
NACA2309 |  |  |  | Cl Max: | 1.166 | at alpha= | 20 | deg
JavaFoil+Calcfoil stall+Eppler ext transition |  |  |  | L/D Max: | 50.349 | at alpha= | 4.5 | deg
Re: | 100000 |  |  | Cd Min: | 0.01238 | at alpha= | -0.5 | deg
Mach: | 0.5 |  |  | Cl=0 at alpha= | -1.9706 | deg
|  |  |  | @ Cl=0.1, Cd= | 0.013901
|  |  |  | @ Cl=0.4, Cd= | 0.013626
|  |  |  | @ Cl=0.6, Cd= | 0.014261
alpha (deg) | Cl | Cd | Cm | Cl/Cd
-20 | -0.953 | 0.34762 | -0.021 | -2.74
-19.5 | -0.927 | 0.36455 | -0.021 | -2.544
-19 | -0.902 | 0.36005 | -0.021 | -2.505
-18.5 | -0.875 | 0.33646 | -0.021 | -2.6
-18 | -0.849 | 0.33293 | -0.021 | -2.551
-17.5 | -0.824 | 0.32748 | -0.021 | -2.516
-17 | -0.797 | 0.31104 | -0.02 | -2.562
-16.5 | -0.771 | 0.30626 | -0.021 | -2.518
-16 | -0.745 | 0.29627 | -0.021 | -2.516
-15.5 | -0.718 | 0.28287 | -0.02 | -2.539
-15 | -0.692 | 0.27931 | -0.02 | -2.479
-14.5 | -0.666 | 0.26842 | -0.02 | -2.479
-14 | -0.64 | 0.26463 | -0.02 | -2.417
-13.5 | -0.613 | 0.26011 | -0.02 | -2.358
-13 | -0.587 | 0.2462 | -0.02 | -2.383
-12.5 | -0.56 | 0.24289 | -0.02 | -2.307
-12 | -0.534 | 0.22752 | -0.019 | -2.345
-11.5 | -0.507 | 0.21879 | -0.019 | -2.319
-11 | -0.481 | 0.21258 | -0.019 | -2.263
-10.5 | -0.454 | 0.21219 | -0.019 | -2.141
-10 | -0.428 | 0.19951 | -0.019 | -2.145
-9.5 | -0.401 | 0.18754 | -0.018 | -2.139
-9 | -0.375 | 0.185 | -0.018 | -2.025
-8.5 | -0.348 | 0.17792 | -0.018 | -1.956
-8 | -0.321 | 0.15801 | -0.017 | -2.033
-7.5 | -0.295 | 0.15372 | -0.017 | -1.917
-7 | -0.268 | 0.14742 | -0.016 | -1.818
-6.5 | -0.241 | 0.08141 | -0.015 | -2.965
-6 | -0.34 | 0.06555 | -0.015 | -5.183
-5.5 | -0.333 | 0.05429 | -0.016 | -6.141
-5 | -0.301 | 0.04756 | -0.017 | -6.338
-4.5 | -0.26 | 0.04339 | -0.018 | -5.991
-4 | -0.213 | 0.04011 | -0.019 | -5.313
-3.5 | -0.163 | 0.03746 | -0.021 | -4.356
-3 | -0.138 | 0.01536 | -0.045 | -8.957
-2.5 | -0.071 | 0.01579 | -0.045 | -4.506
-2 | -0.004 | 0.01533 | -0.046 | -0.255
-1.5 | 0.064 | 0.01532 | -0.046 | 4.162
-1 | 0.132 | 0.01264 | -0.046 | 10.419
-0.5 | 0.2 | 0.01238 | -0.047 | 16.118
0 | 0.267 | 0.01239 | -0.047 | 21.565
0.5 | 0.335 | 0.01286 | -0.047 | 26.034
1 | 0.402 | 0.01365 | -0.047 | 29.493
1.5 | 0.47 | 0.01406 | -0.048 | 33.414
2 | 0.537 | 0.01385 | -0.048 | 38.763
2.5 | 0.603 | 0.01428 | -0.048 | 42.268
3 | 0.669 | 0.01416 | -0.049 | 47.253
3.5 | 0.733 | 0.01538 | -0.049 | 47.698
4 | 0.796 | 0.01607 | -0.049 | 49.502
4.5 | 0.855 | 0.01698 | -0.049 | 50.349
5 | 0.909 | 0.02032 | -0.05 | 44.735
5.5 | 0.956 | 0.02175 | -0.05 | 43.959
6 | 0.81 | 0.0483 | -0.022 | 16.78
6.5 | 0.827 | 0.05352 | -0.02 | 15.454
7 | 0.818 | 0.06187 | -0.018 | 13.222
7.5 | 0.728 | 0.07869 | -0.016 | 9.256
8 | 0.531 | 0.14295 | -0.018 | 3.713
8.5 | 0.557 | 0.16092 | -0.019 | 3.464
9 | 0.584 | 0.17432 | -0.021 | 3.351
9.5 | 0.61 | 0.17927 | -0.021 | 3.405
10 | 0.637 | 0.18603 | -0.022 | 3.425
10.5 | 0.664 | 0.20884 | -0.023 | 3.179
11 | 0.69 | 0.21455 | -0.024 | 3.216
11.5 | 0.717 | 0.21581 | -0.025 | 3.322
12 | 0.744 | 0.22503 | -0.026 | 3.305
12.5 | 0.77 | 0.24336 | -0.026 | 3.163
13 | 0.797 | 0.24769 | -0.027 | 3.216
13.5 | 0.823 | 0.25136 | -0.027 | 3.273
14 | 0.85 | 0.27335 | -0.028 | 3.108
14.5 | 0.876 | 0.27701 | -0.029 | 3.163
15 | 0.903 | 0.2967 | -0.03 | 3.042
15.5 | 0.93 | 0.29071 | -0.031 | 3.198
16 | 0.955 | 0.30032 | -0.031 | 3.181
16.5 | 0.983 | 0.32491 | -0.032 | 3.024
17 | 1.008 | 0.3292 | -0.032 | 3.063
17.5 | 1.036 | 0.34919 | -0.033 | 2.965
18 | 1.061 | 0.35354 | -0.033 | 3.001
18.5 | 1.087 | 0.35346 | -0.034 | 3.075
19 | 1.114 | 0.35651 | -0.034 | 3.124
19.5 | 1.139 | 0.37327 | -0.035 | 3.052
20 | 1.166 | 0.37199 | -0.035 | 3.135

## 16. Re 100k Mach 0.50 (2)
BIGFOIL.COM POLAR EXPORT
NACA2309
NACA2309 |  |  |  | Cl Max: | 1.0103 | at alpha= | 7.5 | deg
XFOIL ncrit=9 |  |  |  | L/D Max: | 45.885 | at alpha= | 5.5 | deg
Re: | 100000 |  |  | Cd Min: | 0.2704 | at alpha= | -20 | deg
Mach: | 0.5 |  |  | Cl=0 at alpha= | -1.1476 | deg
|  |  |  | @ Cl=0.1, Cd= | 0.015286
|  |  |  | @ Cl=0.4, Cd= | 0.014075
|  |  |  | @ Cl=0.6, Cd= | 0.014939
alpha (deg) | Cl | Cd | Cm | Cl/Cd
-20 | -0.7899 | 0.2704 | 0.0565 | -2.9212
-19.5 | -0.7701 | 0.2646 | 0.0508 | -2.9104
-18.5 | -0.7275 | 0.24755 | 0.0423 | -2.9388
-18 | -0.7055 | 0.23944 | 0.0385 | -2.9465
-17.5 | -0.6845 | 0.23196 | 0.0343 | -2.9509
-17 | -0.6676 | 0.2269 | 0.0285 | -2.9423
-16.5 | -0.659 | 0.22578 | 0.022 | -2.9188
-16 | -0.626 | 0.20968 | 0.0212 | -2.9855
-15.5 | -0.6038 | 0.20155 | 0.0183 | -2.9958
-15 | -0.5869 | 0.19534 | 0.0138 | -3.0045
-14.5 | -0.5886 | 0.19554 | 0.0067 | -3.0101
-14 | -0.5501 | 0.1795 | 0.007 | -3.0646
-13.5 | -0.5304 | 0.17188 | 0.0044 | -3.0859
-13 | -0.5216 | 0.16686 | -0.0006 | -3.126
-12.5 | -0.5153 | 0.16075 | -0.005 | -3.2056
-12 | -0.4836 | 0.15003 | -0.0046 | -3.2234
-11.5 | -0.4905 | 0.14709 | -0.0107 | -3.3347
-11 | -0.4611 | 0.13586 | -0.0106 | -3.3939
-10.5 | -0.4469 | 0.12885 | -0.0125 | -3.4684
-10 | -0.4599 | 0.12447 | -0.0188 | -3.6949
-9.5 | -0.4264 | 0.11464 | -0.0167 | -3.7195
-9 | -0.4517 | 0.11155 | -0.0244 | -4.0493
-8.5 | -0.4181 | 0.10184 | -0.0215 | -4.1055
-8 | -0.4101 | 0.09447 | -0.0225 | -4.3411
-7.5 | -0.4366 | 0.09033 | -0.0277 | -4.8334
-7 | -0.4057 | 0.0816 | -0.0239 | -4.9718
-6.5 | -0.4362 | 0.07628 | -0.0256 | -5.7184
-6 | -0.4611 | 0.07092 | -0.0278 | -6.5017
-5.5 | -0.4673 | 0.05571 | -0.0353 | -8.3881
-5 | -0.4624 | 0.04894 | -0.0322 | -9.4483
-4.5 | -0.4544 | 0.0418 | -0.0295 | -10.8708
-4 | -0.4348 | 0.03491 | -0.0268 | -12.4549
-3.5 | -0.4018 | 0.02957 | -0.0236 | -13.5881
-3 | -0.3583 | 0.02525 | -0.0206 | -14.1901
-2.5 | -0.3092 | 0.02241 | -0.0177 | -13.7974
-2 | -0.2233 | 0.02024 | -0.0215 | -11.0326
-1.5 | -0.1177 | 0.01821 | -0.0288 | -6.4635
-1 | 0.0493 | 0.01534 | -0.0448 | 3.2138
-0.5 | 0.1722 | 0.01521 | -0.0555 | 11.3215
0 | 0.2953 | 0.01463 | -0.0652 | 20.1846
0.5 | 0.3828 | 0.01413 | -0.0675 | 27.0913
1 | 0.4543 | 0.0139 | -0.0665 | 32.6835
1.5 | 0.5131 | 0.01409 | -0.0634 | 36.4159
2 | 0.5705 | 0.01456 | -0.0602 | 39.1827
2.5 | 0.625 | 0.01526 | -0.0568 | 40.9567
3 | 0.6786 | 0.01611 | -0.0533 | 42.1229
3.5 | 0.7324 | 0.01704 | -0.0498 | 42.9812
4 | 0.7866 | 0.01797 | -0.0459 | 43.773
4.5 | 0.8369 | 0.01879 | -0.0409 | 44.5396
5 | 0.8831 | 0.01939 | -0.0348 | 45.5441
5.5 | 0.9177 | 0.02 | -0.027 | 45.885
6 | 0.934 | 0.02234 | -0.0179 | 41.8084
6.5 | 0.9538 | 0.02615 | -0.0103 | 36.4742
7 | 0.984 | 0.03049 | -0.0044 | 32.2729
7.5 | 1.0103 | 0.03581 | 0.0011 | 28.2128
8 | 1.0068 | 0.0414 | 0.0079 | 24.3188
8.5 | 0.9925 | 0.04794 | 0.0126 | 20.703
9 | 0.9655 | 0.05615 | 0.0135 | 17.195
9.5 | 0.925 | 0.06688 | 0.0087 | 13.8307
10 | 0.8872 | 0.08002 | 0.0004 | 11.0872
10.5 | 0.8243 | 0.10174 | -0.0169 | 8.102
11 | 0.8034 | 0.11682 | -0.0255 | 6.8772
11.5 | 0.7955 | 0.12953 | -0.032 | 6.1414
12 | 0.795 | 0.1411 | -0.0378 | 5.6343
12.5 | 0.8058 | 0.15176 | -0.0415 | 5.3097

## 17. Re 250k Mach 0.00 (1)
BIGFOIL.COM POLAR EXPORT
NACA2309
NACA2309 |  |  |  | Cl Max: | 1.071 | at alpha= | 8 | deg
JavaFoil+Calcfoil stall+Eppler ext transition |  |  |  | L/D Max: | 64.834 | at alpha= | 5 | deg
Re: | 250000 |  |  | Cd Min: | 0.00891 | at alpha= | -1 | deg
Mach: | 0 |  |  | Cl=0 at alpha= | -1.9741 | deg
|  |  |  | @ Cl=0.1, Cd= | 0.0090073
|  |  |  | @ Cl=0.4, Cd= | 0.010488
|  |  |  | @ Cl=0.6, Cd= | 0.011476
alpha (deg) | Cl | Cd | Cm | Cl/Cd
-16.5 | -0.477 | 0.19401 | -0.011 | -2.457
-16 | -0.494 | 0.18415 | -0.011 | -2.682
-15.5 | -0.511 | 0.17153 | -0.011 | -2.978
-15 | -0.527 | 0.16061 | -0.011 | -3.282
-14.5 | -0.542 | 0.15219 | -0.011 | -3.564
-14 | -0.556 | 0.13925 | -0.011 | -3.995
-13.5 | -0.569 | 0.12966 | -0.012 | -4.386
-13 | -0.579 | 0.11913 | -0.012 | -4.86
-12.5 | -0.587 | 0.1116 | -0.012 | -5.259
-12 | -0.592 | 0.10283 | -0.012 | -5.757
-11.5 | -0.594 | 0.09479 | -0.012 | -6.265
-11 | -0.592 | 0.089 | -0.012 | -6.654
-10.5 | -0.587 | 0.08217 | -0.013 | -7.141
-10 | -0.576 | 0.07587 | -0.013 | -7.589
-9.5 | -0.561 | 0.07094 | -0.013 | -7.907
-9 | -0.542 | 0.06568 | -0.013 | -8.254
-8.5 | -0.52 | 0.06095 | -0.014 | -8.529
-8 | -0.494 | 0.05699 | -0.014 | -8.667
-7.5 | -0.465 | 0.05301 | -0.015 | -8.763
-7 | -0.432 | 0.04963 | -0.015 | -8.708
-6.5 | -0.397 | 0.04644 | -0.016 | -8.546
-6 | -0.359 | 0.04349 | -0.017 | -8.261
-5.5 | -0.32 | 0.04049 | -0.019 | -7.898
-5 | -0.344 | 0.01337 | -0.038 | -25.749
-4.5 | -0.29 | 0.01304 | -0.038 | -22.237
-4 | -0.234 | 0.01289 | -0.039 | -18.176
-3.5 | -0.178 | 0.0133 | -0.039 | -13.354
-3 | -0.12 | 0.01292 | -0.039 | -9.289
-2.5 | -0.062 | 0.01257 | -0.039 | -4.926
-2 | -0.003 | 0.01241 | -0.04 | -0.274
-1.5 | 0.055 | 0.00932 | -0.04 | 5.934
-1 | 0.114 | 0.00891 | -0.04 | 12.82
-0.5 | 0.173 | 0.00901 | -0.04 | 19.208
0 | 0.232 | 0.00902 | -0.041 | 25.71
0.5 | 0.291 | 0.00937 | -0.041 | 31.007
1 | 0.349 | 0.00984 | -0.041 | 35.49
1.5 | 0.408 | 0.01059 | -0.041 | 38.506
2 | 0.466 | 0.01146 | -0.042 | 40.681
2.5 | 0.524 | 0.01108 | -0.042 | 47.327
3 | 0.582 | 0.01138 | -0.042 | 51.183
3.5 | 0.64 | 0.01169 | -0.042 | 54.711
4 | 0.696 | 0.01205 | -0.043 | 57.739
4.5 | 0.751 | 0.01186 | -0.043 | 63.371
5 | 0.805 | 0.01242 | -0.043 | 64.834
5.5 | 0.857 | 0.01438 | -0.044 | 59.602
6 | 0.907 | 0.0146 | -0.044 | 62.103
6.5 | 0.953 | 0.01601 | -0.044 | 59.543
7 | 0.997 | 0.01679 | -0.044 | 59.366
7.5 | 1.036 | 0.01762 | -0.044 | 58.795
8 | 1.071 | 0.01852 | -0.045 | 57.815
8.5 | 0.9 | 0.0551 | -0.024 | 16.327
9 | 0.914 | 0.06049 | -0.02 | 15.115
9.5 | 0.93 | 0.06502 | -0.018 | 14.303
10 | 0.942 | 0.06995 | -0.018 | 13.461
10.5 | 0.949 | 0.07536 | -0.017 | 12.588
11 | 0.951 | 0.08073 | -0.017 | 11.783
11.5 | 0.949 | 0.0865 | -0.017 | 10.975
12 | 0.943 | 0.09356 | -0.016 | 10.081
12.5 | 0.933 | 0.1002 | -0.016 | 9.31
13 | 0.919 | 0.10764 | -0.016 | 8.538

## 18. Re 250k Mach 0.00 (2)
BIGFOIL.COM POLAR EXPORT
NACA2309
NACA2309 |  |  |  | Cl Max: | 1.1722 | at alpha= | 11 | deg
XFOIL ncrit=9 |  |  |  | L/D Max: | 70.2668 | at alpha= | 5.5 | deg
Re: | 250000 |  |  | Cd Min: | 0.18856 | at alpha= | 16 | deg
Mach: | 0 |  |  | Cl=0 at alpha= | -1.5738 | deg
|  |  |  | @ Cl=0.1, Cd= | 0.0082817
|  |  |  | @ Cl=0.4, Cd= | 0.0076532
|  |  |  | @ Cl=0.6, Cd= | 0.0092213
alpha (deg) | Cl | Cd | Cm | Cl/Cd
-11.5 | -0.4969 | 0.12424 | -0.0119 | -3.9995
-11 | -0.484 | 0.11812 | -0.0128 | -4.0975
-10.5 | -0.4785 | 0.11107 | -0.0155 | -4.3081
-10 | -0.4917 | 0.10203 | -0.025 | -4.8192
-9.5 | -0.4966 | 0.09313 | -0.0311 | -5.3323
-9 | -0.4917 | 0.08547 | -0.0283 | -5.7529
-8.5 | -0.4897 | 0.07942 | -0.0292 | -6.166
-8 | -0.5067 | 0.07173 | -0.033 | -7.064
-7.5 | -0.5179 | 0.06246 | -0.0372 | -8.2917
-7 | -0.5004 | 0.03849 | -0.0379 | -13.0008
-6.5 | -0.5544 | 0.03256 | -0.0314 | -17.027
-6 | -0.5327 | 0.02602 | -0.0269 | -20.4727
-5.5 | -0.5018 | 0.02091 | -0.0233 | -23.9981
-5 | -0.4629 | 0.01913 | -0.0206 | -24.1976
-4.5 | -0.4211 | 0.01738 | -0.0179 | -24.229
-4 | -0.3532 | 0.01544 | -0.0208 | -22.8756
-3.5 | -0.2707 | 0.01405 | -0.0263 | -19.2669
-3 | -0.1916 | 0.01276 | -0.0313 | -15.0157
-2.5 | -0.1187 | 0.01164 | -0.035 | -10.1976
-2 | -0.0497 | 0.0101 | -0.0384 | -4.9208
-1.5 | 0.0086 | 0.00837 | -0.0378 | 1.0275
-1 | 0.1328 | 0.00825 | -0.0503 | 16.097
-0.5 | 0.2588 | 0.00805 | -0.0644 | 32.1491
0 | 0.3203 | 0.00774 | -0.0651 | 41.3824
0.5 | 0.37 | 0.00762 | -0.0633 | 48.5564
1 | 0.4152 | 0.00767 | -0.0605 | 54.133
1.5 | 0.4594 | 0.00788 | -0.0576 | 58.2995
2 | 0.5029 | 0.00821 | -0.0547 | 61.2546
2.5 | 0.5465 | 0.00864 | -0.0519 | 63.2523
3 | 0.5907 | 0.00912 | -0.0493 | 64.7697
3.5 | 0.6357 | 0.00961 | -0.047 | 66.1498
4 | 0.681 | 0.0101 | -0.0447 | 67.4257
4.5 | 0.7261 | 0.0106 | -0.0425 | 68.5
5 | 0.7714 | 0.0111 | -0.0404 | 69.4955
5.5 | 0.8165 | 0.01162 | -0.0382 | 70.2668
6 | 0.8604 | 0.01225 | -0.036 | 70.2367
6.5 | 0.8959 | 0.01377 | -0.0328 | 65.0617
7 | 0.9267 | 0.01609 | -0.0289 | 57.5948
7.5 | 0.9592 | 0.01817 | -0.0252 | 52.7903
8 | 0.9926 | 0.02016 | -0.0216 | 49.2361
8.5 | 1.0283 | 0.02199 | -0.0184 | 46.7622
9 | 1.0598 | 0.02513 | -0.0151 | 42.1727
9.5 | 1.0961 | 0.02736 | -0.0122 | 40.0621
10 | 1.1297 | 0.03027 | -0.0097 | 37.3208
10.5 | 1.1578 | 0.03556 | -0.0067 | 32.5591
11 | 1.1722 | 0.04008 | -0.002 | 29.2465
11.5 | 1.1675 | 0.0449 | 0.0044 | 26.0022
12 | 1.1535 | 0.04936 | 0.0099 | 23.3691
12.5 | 1.1175 | 0.05735 | 0.013 | 19.4856
13 | 1.0772 | 0.06689 | 0.0113 | 16.1041
13.5 | 1.0279 | 0.08035 | 0.0042 | 12.7928
14 | 0.9719 | 0.09858 | -0.0081 | 9.859
14.5 | 0.9212 | 0.11909 | -0.0201 | 7.7353
15 | 0.8254 | 0.16853 | -0.0456 | 4.8976
15.5 | 0.8406 | 0.17592 | -0.0454 | 4.7783
16 | 0.8329 | 0.18856 | -0.0557 | 4.4172

## 19. Re 250k Mach 0.10 (1)
BIGFOIL.COM POLAR EXPORT
NACA2309
NACA2309 |  |  |  | Cl Max: | 1.072 | at alpha= | 8 | deg
JavaFoil+Calcfoil stall+Eppler ext transition |  |  |  | L/D Max: | 64.741 | at alpha= | 5 | deg
Re: | 250000 |  |  | Cd Min: | 0.00894 | at alpha= | -1 | deg
Mach: | 0.1 |  |  | Cl=0 at alpha= | -1.9746 | deg
|  |  |  | @ Cl=0.1, Cd= | 0.0090544
|  |  |  | @ Cl=0.4, Cd= | 0.010561
|  |  |  | @ Cl=0.6, Cd= | 0.011493
alpha (deg) | Cl | Cd | Cm | Cl/Cd
-16 | -0.453 | 0.19051 | -0.011 | -2.376
-15.5 | -0.472 | 0.17896 | -0.011 | -2.639
-15 | -0.492 | 0.16684 | -0.011 | -2.946
-14.5 | -0.51 | 0.15676 | -0.012 | -3.253
-14 | -0.527 | 0.14454 | -0.011 | -3.647
-13.5 | -0.543 | 0.13393 | -0.011 | -4.052
-13 | -0.556 | 0.12452 | -0.012 | -4.467
-12.5 | -0.567 | 0.1145 | -0.012 | -4.956
-12 | -0.576 | 0.10593 | -0.012 | -5.434
-11.5 | -0.58 | 0.0971 | -0.012 | -5.978
-11 | -0.582 | 0.08974 | -0.012 | -6.481
-10.5 | -0.579 | 0.08409 | -0.013 | -6.882
-10 | -0.57 | 0.077 | -0.013 | -7.399
-9.5 | -0.557 | 0.07121 | -0.013 | -7.816
-9 | -0.539 | 0.06644 | -0.014 | -8.12
-8.5 | -0.518 | 0.06146 | -0.014 | -8.431
-8 | -0.493 | 0.05734 | -0.014 | -8.602
-7.5 | -0.465 | 0.05335 | -0.015 | -8.711
-7 | -0.433 | 0.04988 | -0.015 | -8.675
-6.5 | -0.398 | 0.04654 | -0.016 | -8.549
-6 | -0.36 | 0.04365 | -0.017 | -8.255
-5.5 | -0.321 | 0.04073 | -0.018 | -7.876
-5 | -0.346 | 0.01344 | -0.038 | -25.706
-4.5 | -0.291 | 0.01305 | -0.039 | -22.308
-4 | -0.235 | 0.01291 | -0.039 | -18.228
-3.5 | -0.178 | 0.01256 | -0.039 | -14.206
-3 | -0.121 | 0.01296 | -0.039 | -9.305
-2.5 | -0.062 | 0.01259 | -0.04 | -4.942
-2 | -0.003 | 0.01246 | -0.04 | -0.274
-1.5 | 0.056 | 0.00939 | -0.04 | 5.919
-1 | 0.115 | 0.00894 | -0.04 | 12.841
-0.5 | 0.174 | 0.00904 | -0.041 | 19.237
0 | 0.233 | 0.00903 | -0.041 | 25.792
0.5 | 0.292 | 0.00941 | -0.041 | 31.045
1 | 0.351 | 0.00988 | -0.041 | 35.513
1.5 | 0.41 | 0.0107 | -0.042 | 38.284
2 | 0.469 | 0.01149 | -0.042 | 40.777
2.5 | 0.527 | 0.0111 | -0.042 | 47.468
3 | 0.585 | 0.0114 | -0.042 | 51.319
3.5 | 0.643 | 0.01176 | -0.043 | 54.666
4 | 0.699 | 0.01213 | -0.043 | 57.666
4.5 | 0.755 | 0.01192 | -0.043 | 63.349
5 | 0.809 | 0.0125 | -0.044 | 64.741
5.5 | 0.861 | 0.01452 | -0.044 | 59.306
6 | 0.911 | 0.01469 | -0.044 | 61.964
6.5 | 0.957 | 0.01612 | -0.044 | 59.362
7 | 1 | 0.01691 | -0.044 | 59.117
7.5 | 1.039 | 0.01777 | -0.045 | 58.45
8 | 1.072 | 0.01866 | -0.045 | 57.461
8.5 | 0.898 | 0.05602 | -0.023 | 16.032
9 | 0.914 | 0.06094 | -0.019 | 14.993
9.5 | 0.928 | 0.06546 | -0.018 | 14.179
10 | 0.938 | 0.07036 | -0.017 | 13.331
10.5 | 0.943 | 0.07588 | -0.017 | 12.428
11 | 0.943 | 0.08179 | -0.017 | 11.53
11.5 | 0.938 | 0.08835 | -0.016 | 10.619
12 | 0.929 | 0.09407 | -0.016 | 9.872
12.5 | 0.915 | 0.10158 | -0.016 | 9.007
13 | 0.897 | 0.11025 | -0.016 | 8.139

## 20. Re 250k Mach 0.10 (2)
BIGFOIL.COM POLAR EXPORT
NACA2309
NACA2309 |  |  |  | Cl Max: | 1.1646 | at alpha= | 11 | deg
XFOIL ncrit=9 |  |  |  | L/D Max: | 70.1135 | at alpha= | 6 | deg
Re: | 250000 |  |  | Cd Min: | 0.23489 | at alpha= | -19.5 | deg
Mach: | 0.1 |  |  | Cl=0 at alpha= | -1.5857 | deg
|  |  |  | @ Cl=0.1, Cd= | 0.0082705
|  |  |  | @ Cl=0.4, Cd= | 0.0076773
|  |  |  | @ Cl=0.6, Cd= | 0.0092528
alpha (deg) | Cl | Cd | Cm | Cl/Cd
-19.5 | -0.6911 | 0.23489 | 0.0386 | -2.9422
-19 | -0.6745 | 0.22878 | 0.0355 | -2.9482
-18.5 | -0.6584 | 0.22258 | 0.0321 | -2.958
-18 | -0.6426 | 0.21612 | 0.0286 | -2.9733
-17.5 | -0.6302 | 0.2102 | 0.0233 | -2.9981
-16.5 | -0.6 | 0.1955 | 0.0175 | -3.0691
-16 | -0.5836 | 0.18931 | 0.0154 | -3.0828
-15.5 | -0.5695 | 0.18271 | 0.0123 | -3.117
-15 | -0.5626 | 0.1766 | 0.0068 | -3.1857
-14.5 | -0.5609 | 0.1706 | 0.0014 | -3.2878
-14 | -0.5377 | 0.16093 | 0.002 | -3.3412
-13.5 | -0.5226 | 0.15452 | 0.0005 | -3.3821
-13 | -0.5115 | 0.14774 | -0.002 | -3.4622
-12.5 | -0.5099 | 0.14068 | -0.0071 | -3.6245
-12 | -0.5129 | 0.13314 | -0.0137 | -3.8523
-11.5 | -0.494 | 0.12493 | -0.0115 | -3.9542
-11 | -0.4821 | 0.11866 | -0.0127 | -4.0629
-10.5 | -0.4767 | 0.11156 | -0.0155 | -4.273
-10 | -0.49 | 0.10265 | -0.025 | -4.7735
-9.5 | -0.4939 | 0.09385 | -0.0309 | -5.2627
-9 | -0.4853 | 0.08667 | -0.0272 | -5.5994
-8.5 | -0.4833 | 0.08044 | -0.0284 | -6.0082
-8 | -0.5007 | 0.07295 | -0.0319 | -6.8636
-7.5 | -0.5144 | 0.06327 | -0.0372 | -8.1302
-7 | -0.5406 | 0.05132 | -0.0383 | -10.5339
-6.5 | -0.5554 | 0.03313 | -0.0321 | -16.7643
-6 | -0.534 | 0.02684 | -0.0276 | -19.8957
-5.5 | -0.5046 | 0.02137 | -0.0237 | -23.6125
-5 | -0.4661 | 0.01951 | -0.021 | -23.8903
-4.5 | -0.4242 | 0.01753 | -0.0181 | -24.1985
-4 | -0.3537 | 0.01556 | -0.0214 | -22.7314
-3.5 | -0.2702 | 0.01411 | -0.0271 | -19.1495
-3 | -0.1908 | 0.01279 | -0.0319 | -14.9179
-2.5 | -0.1173 | 0.0117 | -0.0357 | -10.0256
-2 | -0.0474 | 0.0102 | -0.0391 | -4.6471
-1.5 | 0.0098 | 0.00838 | -0.0383 | 1.1695
-1 | 0.1334 | 0.00823 | -0.0505 | 16.209
-0.5 | 0.2575 | 0.00805 | -0.064 | 31.9876
0 | 0.3231 | 0.00775 | -0.0656 | 41.6903
0.5 | 0.3715 | 0.00764 | -0.0634 | 48.6257
1 | 0.4173 | 0.0077 | -0.0607 | 54.1948
1.5 | 0.4614 | 0.00792 | -0.0577 | 58.2576
2 | 0.5051 | 0.00826 | -0.0547 | 61.1501
2.5 | 0.5489 | 0.00869 | -0.0519 | 63.1646
3 | 0.5934 | 0.00918 | -0.0493 | 64.6405
3.5 | 0.6387 | 0.00968 | -0.047 | 65.9814
4 | 0.6843 | 0.01016 | -0.0447 | 67.3524
4.5 | 0.7298 | 0.01065 | -0.0425 | 68.5258
5.5 | 0.8203 | 0.0117 | -0.038 | 70.1111
6 | 0.8645 | 0.01233 | -0.0357 | 70.1135
6.5 | 0.8985 | 0.01406 | -0.0322 | 63.9047
7 | 0.9301 | 0.01631 | -0.0283 | 57.0264
7.5 | 0.9633 | 0.01833 | -0.0246 | 52.5532
8 | 0.9941 | 0.02066 | -0.0206 | 48.1171
8.5 | 1.0312 | 0.02234 | -0.0175 | 46.1594
9 | 1.0632 | 0.02556 | -0.0141 | 41.5962
9.5 | 1.0989 | 0.02791 | -0.0111 | 39.373
10 | 1.132 | 0.03129 | -0.0085 | 36.1777
10.5 | 1.1561 | 0.03658 | -0.005 | 31.6047
11 | 1.1646 | 0.04134 | 0.0003 | 28.1713
11.5 | 1.1525 | 0.04637 | 0.0071 | 24.8544
12 | 1.1329 | 0.05146 | 0.0119 | 22.0152
12.5 | 1.0944 | 0.06021 | 0.0132 | 18.1764
13 | 1.0542 | 0.07053 | 0.0096 | 14.9468
13.5 | 1.0053 | 0.08511 | 0.0007 | 11.8118
14 | 0.9506 | 0.10432 | -0.0122 | 9.1123
14.5 | 0.9142 | 0.1223 | -0.0222 | 7.4751
15 | 0.8241 | 0.17002 | -0.0466 | 4.8471
15.5 | 0.8412 | 0.17706 | -0.0461 | 4.7509
16 | 0.8352 | 0.18927 | -0.0559 | 4.4127

## 21. Re 250k Mach 0.25 (1)
BIGFOIL.COM POLAR EXPORT
NACA2309
NACA2309 |  |  |  | Cl Max: | 1.051 | at alpha= | 7.5 | deg
JavaFoil+Calcfoil stall+Eppler ext transition |  |  |  | L/D Max: | 67.656 | at alpha= | 5 | deg
Re: | 250000 |  |  | Cd Min: | 0.00914 | at alpha= | -1 | deg
Mach: | 0.25 |  |  | Cl=0 at alpha= | -1.9672 | deg
|  |  |  | @ Cl=0.1, Cd= | 0.0092787
|  |  |  | @ Cl=0.4, Cd= | 0.010434
|  |  |  | @ Cl=0.6, Cd= | 0.011615
alpha (deg) | Cl | Cd | Cm | Cl/Cd
-14.5 | -0.184 | 0.20535 | -0.013 | -0.894
-14 | -0.248 | 0.18435 | -0.013 | -1.344
-13.5 | -0.302 | 0.16672 | -0.013 | -1.809
-13 | -0.35 | 0.16379 | -0.012 | -2.135
-12.5 | -0.393 | 0.14595 | -0.012 | -2.691
-12 | -0.431 | 0.13253 | -0.012 | -3.249
-11.5 | -0.463 | 0.11705 | -0.012 | -3.953
-11 | -0.488 | 0.10677 | -0.012 | -4.575
-10.5 | -0.507 | 0.0961 | -0.012 | -5.28
-10 | -0.516 | 0.08663 | -0.013 | -5.961
-9.5 | -0.518 | 0.07824 | -0.013 | -6.625
-9 | -0.514 | 0.07107 | -0.013 | -7.226
-8.5 | -0.502 | 0.06543 | -0.014 | -7.677
-8 | -0.485 | 0.06012 | -0.014 | -8.067
-7.5 | -0.462 | 0.05547 | -0.014 | -8.331
-7 | -0.434 | 0.05134 | -0.015 | -8.456
-6.5 | -0.402 | 0.04776 | -0.016 | -8.413
-6 | -0.366 | 0.04452 | -0.016 | -8.214
-5.5 | -0.326 | 0.04158 | -0.018 | -7.851
-5 | -0.285 | 0.03846 | -0.02 | -7.415
-4.5 | -0.298 | 0.0134 | -0.04 | -22.246
-4 | -0.241 | 0.01317 | -0.04 | -18.325
-3.5 | -0.183 | 0.01278 | -0.04 | -14.321
-3 | -0.124 | 0.01318 | -0.04 | -9.391
-2.5 | -0.064 | 0.01283 | -0.041 | -4.979
-2 | -0.004 | 0.01234 | -0.041 | -0.284
-1.5 | 0.057 | 0.00961 | -0.041 | 5.946
-1 | 0.118 | 0.00914 | -0.041 | 12.899
-0.5 | 0.179 | 0.00923 | -0.042 | 19.355
0 | 0.239 | 0.00925 | -0.042 | 25.871
0.5 | 0.3 | 0.00965 | -0.042 | 31.072
1 | 0.361 | 0.01007 | -0.043 | 35.799
1.5 | 0.421 | 0.01063 | -0.043 | 39.605
2 | 0.481 | 0.01103 | -0.043 | 43.63
2.5 | 0.541 | 0.01134 | -0.043 | 47.74
3 | 0.601 | 0.01162 | -0.044 | 51.725
3.5 | 0.66 | 0.01201 | -0.044 | 54.974
4 | 0.718 | 0.01175 | -0.044 | 61.115
4.5 | 0.775 | 0.01225 | -0.044 | 63.231
5 | 0.83 | 0.01226 | -0.045 | 67.656
5.5 | 0.881 | 0.01442 | -0.045 | 61.112
6 | 0.931 | 0.0159 | -0.045 | 58.527
6.5 | 0.976 | 0.01675 | -0.045 | 58.276
7 | 1.016 | 0.01766 | -0.046 | 57.555
7.5 | 1.051 | 0.01864 | -0.046 | 56.388
8 | 0.881 | 0.05359 | -0.023 | 16.441
8.5 | 0.895 | 0.05834 | -0.019 | 15.341
9 | 0.906 | 0.06322 | -0.018 | 14.323
9.5 | 0.909 | 0.0685 | -0.017 | 13.267
10 | 0.904 | 0.07441 | -0.017 | 12.154
10.5 | 0.892 | 0.08106 | -0.016 | 10.999
11 | 0.87 | 0.0891 | -0.016 | 9.768
11.5 | 0.841 | 0.09731 | -0.015 | 8.639
12 | 0.803 | 0.10825 | -0.015 | 7.417
12.5 | 0.758 | 0.11916 | -0.015 | 6.357

## 22. Re 250k Mach 0.25 (2)
BIGFOIL.COM POLAR EXPORT
NACA2309
NACA2309 |  |  |  | Cl Max: | 1.1283 | at alpha= | 10 | deg
XFOIL ncrit=9 |  |  |  | L/D Max: | 69.8673 | at alpha= | 5.5 | deg
Re: | 250000 |  |  | Cd Min: | 0.24605 | at alpha= | -20 | deg
Mach: | 0.25 |  |  | Cl=0 at alpha= | -1.6867 | deg
|  |  |  | @ Cl=0.1, Cd= | 0.0082483
|  |  |  | @ Cl=0.4, Cd= | 0.0077768
|  |  |  | @ Cl=0.6, Cd= | 0.0093579
alpha (deg) | Cl | Cd | Cm | Cl/Cd
-20 | -0.7207 | 0.24605 | 0.0435 | -2.9291
-19.5 | -0.7023 | 0.23898 | 0.0409 | -2.9387
-19 | -0.685 | 0.23264 | 0.0374 | -2.9445
-18.5 | -0.668 | 0.22614 | 0.0338 | -2.9539
-18 | -0.6513 | 0.21946 | 0.0298 | -2.9677
-17.5 | -0.6401 | 0.21422 | 0.0239 | -2.988
-17 | -0.6226 | 0.20555 | 0.0213 | -3.0289
-16.5 | -0.6043 | 0.19863 | 0.0191 | -3.0423
-16 | -0.5878 | 0.19219 | 0.0164 | -3.0584
-15.5 | -0.5731 | 0.18539 | 0.0127 | -3.0913
-15 | -0.5691 | 0.18017 | 0.0064 | -3.1587
-14.5 | -0.5583 | 0.1719 | 0.003 | -3.2478
-14 | -0.5344 | 0.16373 | 0.0033 | -3.2639
-13.5 | -0.5203 | 0.15712 | 0.0011 | -3.3115
-13 | -0.5088 | 0.15013 | -0.0018 | -3.3891
-12.5 | -0.5118 | 0.14366 | -0.0086 | -3.5626
-12 | -0.5031 | 0.13455 | -0.0106 | -3.7391
-11.5 | -0.483 | 0.12808 | -0.01 | -3.7711
-11 | -0.4737 | 0.12126 | -0.0123 | -3.9065
-10.5 | -0.4728 | 0.11392 | -0.0171 | -4.1503
-10 | -0.4811 | 0.10578 | -0.0251 | -4.5481
-9.5 | -0.473 | 0.0971 | -0.024 | -4.8713
-9 | -0.4615 | 0.09124 | -0.024 | -5.0581
-8.5 | -0.4602 | 0.08439 | -0.0263 | -5.4533
-8 | -0.4807 | 0.0757 | -0.0337 | -6.3501
-7.5 | -0.5101 | 0.06584 | -0.0413 | -7.7476
-7 | -0.5205 | 0.0563 | -0.0398 | -9.2451
-6.5 | -0.5073 | 0.05252 | -0.0356 | -9.6592
-5.5 | -0.5156 | 0.02539 | -0.0263 | -20.3072
-5 | -0.4822 | 0.02183 | -0.023 | -22.0889
-4.5 | -0.4358 | 0.01884 | -0.0208 | -23.1316
-4 | -0.3567 | 0.01631 | -0.025 | -21.87
-3.5 | -0.2727 | 0.01449 | -0.03 | -18.8199
-3 | -0.1912 | 0.01305 | -0.0346 | -14.6513
-2.5 | -0.1092 | 0.01192 | -0.0394 | -9.1611
-2 | -0.0349 | 0.0106 | -0.043 | -3.2925
-1.5 | 0.0208 | 0.0085 | -0.042 | 2.4471
-1 | 0.1278 | 0.00816 | -0.0498 | 15.6618
-0.5 | 0.2528 | 0.00806 | -0.0627 | 31.3648
0 | 0.3337 | 0.0078 | -0.067 | 42.7821
0.5 | 0.3822 | 0.00773 | -0.0645 | 49.4437
1 | 0.4278 | 0.00785 | -0.0614 | 54.4968
1.5 | 0.4726 | 0.00812 | -0.0582 | 58.202
2 | 0.5171 | 0.00851 | -0.0551 | 60.7638
2.5 | 0.5624 | 0.00896 | -0.0522 | 62.7679
3 | 0.6087 | 0.00945 | -0.0496 | 64.4127
3.5 | 0.6558 | 0.00996 | -0.0471 | 65.8434
4 | 0.7027 | 0.01047 | -0.0446 | 67.1156
4.5 | 0.7497 | 0.01096 | -0.0421 | 68.4033
5 | 0.7965 | 0.01149 | -0.0396 | 69.3211
5.5 | 0.8426 | 0.01206 | -0.0369 | 69.8673
6 | 0.8842 | 0.01304 | -0.0338 | 67.8067
7 | 0.9477 | 0.01753 | -0.0249 | 54.0616
7.5 | 0.9812 | 0.01956 | -0.0207 | 50.1636
8 | 1.0117 | 0.02213 | -0.0161 | 45.7162
8.5 | 1.0446 | 0.02467 | -0.0121 | 42.3429
9 | 1.0786 | 0.02832 | -0.0084 | 38.0862
9.5 | 1.1077 | 0.03134 | -0.0044 | 35.3446
10 | 1.1283 | 0.03636 | -0.0004 | 31.0314
10.5 | 1.1223 | 0.04204 | 0.0063 | 26.696
11 | 1.1028 | 0.04752 | 0.012 | 23.2071
11.5 | 1.0748 | 0.05478 | 0.0144 | 19.6203
12 | 1.0407 | 0.06384 | 0.0124 | 16.3017
12.5 | 1.0038 | 0.07572 | 0.0066 | 13.2567
13 | 0.9632 | 0.09026 | -0.0026 | 10.6714
13.5 | 0.8477 | 0.13143 | -0.0298 | 6.4498
14 | 0.8431 | 0.14174 | -0.0332 | 5.9482
14.5 | 0.8168 | 0.16762 | -0.046 | 4.8729
15 | 0.8212 | 0.17689 | -0.0517 | 4.6424

## 23. Re 250k Mach 0.50 (1)
BIGFOIL.COM POLAR EXPORT
NACA2309
NACA2309 |  |  |  | Cl Max: | 1.166 | at alpha= | 20 | deg
JavaFoil+Calcfoil stall+Eppler ext transition |  |  |  | L/D Max: | 71.748 | at alpha= | 4.5 | deg
Re: | 250000 |  |  | Cd Min: | 0.00962 | at alpha= | -1 | deg
Mach: | 0.5 |  |  | Cl=0 at alpha= | -1.9706 | deg
|  |  |  | @ Cl=0.1, Cd= | 0.011154
|  |  |  | @ Cl=0.4, Cd= | 0.011195
|  |  |  | @ Cl=0.6, Cd= | 0.011516
alpha (deg) | Cl | Cd | Cm | Cl/Cd
-20 | -0.953 | 0.27147 | -0.021 | -3.509
-19.5 | -0.927 | 0.26729 | -0.021 | -3.469
-19 | -0.902 | 0.2627 | -0.021 | -3.433
-18.5 | -0.875 | 0.2469 | -0.021 | -3.544
-18 | -0.849 | 0.24306 | -0.021 | -3.495
-17.5 | -0.824 | 0.23781 | -0.021 | -3.464
-17 | -0.797 | 0.23703 | -0.02 | -3.362
-16.5 | -0.771 | 0.22207 | -0.021 | -3.472
-16 | -0.745 | 0.22429 | -0.021 | -3.323
-15.5 | -0.718 | 0.21355 | -0.02 | -3.364
-15 | -0.692 | 0.20985 | -0.02 | -3.3
-14.5 | -0.666 | 0.19918 | -0.02 | -3.342
-14 | -0.64 | 0.18865 | -0.02 | -3.39
-13.5 | -0.613 | 0.18437 | -0.02 | -3.327
-13 | -0.587 | 0.18273 | -0.02 | -3.21
-12.5 | -0.56 | 0.17911 | -0.02 | -3.129
-12 | -0.534 | 0.16761 | -0.019 | -3.183
-11.5 | -0.507 | 0.16782 | -0.019 | -3.023
-11 | -0.481 | 0.15571 | -0.019 | -3.09
-10.5 | -0.454 | 0.15235 | -0.019 | -2.982
-10 | -0.428 | 0.14319 | -0.019 | -2.988
-9.5 | -0.401 | 0.13932 | -0.018 | -2.879
-9 | -0.375 | 0.13685 | -0.018 | -2.738
-8.5 | -0.348 | 0.12443 | -0.018 | -2.796
-8 | -0.321 | 0.11854 | -0.017 | -2.71
-7.5 | -0.295 | 0.07267 | -0.017 | -4.056
-7 | -0.268 | 0.0719 | -0.016 | -3.728
-6.5 | -0.241 | 0.067 | -0.016 | -3.603
-6 | -0.34 | 0.05508 | -0.015 | -6.169
-5.5 | -0.333 | 0.04714 | -0.016 | -7.074
-5 | -0.302 | 0.04253 | -0.018 | -7.091
-4.5 | -0.26 | 0.03917 | -0.02 | -6.646
-4 | -0.215 | 0.03535 | -0.025 | -6.084
-3.5 | -0.203 | 0.01365 | -0.045 | -14.85
-3 | -0.138 | 0.01337 | -0.045 | -10.292
-2.5 | -0.071 | 0.01298 | -0.045 | -5.484
-2 | -0.004 | 0.01259 | -0.046 | -0.311
-1.5 | 0.064 | 0.01288 | -0.046 | 4.952
-1 | 0.132 | 0.00962 | -0.046 | 13.691
-0.5 | 0.2 | 0.00967 | -0.047 | 20.653
0 | 0.267 | 0.00969 | -0.047 | 27.603
0.5 | 0.335 | 0.01023 | -0.047 | 32.754
1 | 0.403 | 0.01124 | -0.048 | 35.823
1.5 | 0.47 | 0.01099 | -0.048 | 42.794
2 | 0.537 | 0.0113 | -0.048 | 47.559
2.5 | 0.604 | 0.01153 | -0.048 | 52.386
3 | 0.67 | 0.01131 | -0.049 | 59.248
3.5 | 0.735 | 0.01179 | -0.049 | 62.346
4 | 0.798 | 0.01176 | -0.049 | 67.851
4.5 | 0.858 | 0.01196 | -0.05 | 71.748
5 | 0.912 | 0.01634 | -0.05 | 55.833
5.5 | 0.961 | 0.01753 | -0.05 | 54.803
6 | 0.998 | 0.01886 | -0.05 | 52.921
6.5 | 0.83 | 0.04785 | -0.024 | 17.344
7 | 0.818 | 0.05391 | -0.019 | 15.182
7.5 | 0.728 | 0.06523 | -0.016 | 11.168
8 | 0.531 | 0.07339 | -0.018 | 7.233
8.5 | 0.557 | 0.11843 | -0.02 | 4.707
9 | 0.584 | 0.12761 | -0.021 | 4.578
9.5 | 0.61 | 0.13145 | -0.021 | 4.644
10 | 0.637 | 0.13889 | -0.022 | 4.587
10.5 | 0.664 | 0.14996 | -0.023 | 4.427
11 | 0.69 | 0.15383 | -0.024 | 4.486
11.5 | 0.717 | 0.15746 | -0.025 | 4.553
12 | 0.744 | 0.17414 | -0.026 | 4.271
12.5 | 0.77 | 0.17811 | -0.026 | 4.322
13 | 0.797 | 0.18367 | -0.027 | 4.338
13.5 | 0.823 | 0.18727 | -0.027 | 4.393
14 | 0.85 | 0.19423 | -0.028 | 4.374
14.5 | 0.876 | 0.20909 | -0.029 | 4.191
15 | 0.903 | 0.21117 | -0.03 | 4.274
15.5 | 0.93 | 0.22055 | -0.031 | 4.216
16 | 0.955 | 0.22848 | -0.031 | 4.182
16.5 | 0.983 | 0.23301 | -0.032 | 4.217
17 | 1.008 | 0.23732 | -0.032 | 4.248
17.5 | 1.036 | 0.25071 | -0.033 | 4.13
18 | 1.061 | 0.25508 | -0.033 | 4.159
18.5 | 1.087 | 0.26097 | -0.034 | 4.166
19 | 1.114 | 0.27413 | -0.034 | 4.062
19.5 | 1.139 | 0.27669 | -0.035 | 4.117
20 | 1.166 | 0.28757 | -0.035 | 4.056

## 24. Re 250k Mach 0.50 (2)
BIGFOIL.COM POLAR EXPORT
NACA2309
NACA2309 |  |  |  | Cl Max: | 1.0424 | at alpha= | 20 | deg
XFOIL ncrit=9 |  |  |  | L/D Max: | 68.2652 | at alpha= | 5 | deg
Re: | 250000 |  |  | Cd Min: | 0.28417 | at alpha= | 20 | deg
Mach: | 0.5 |  |  | Cl=0 at alpha= | -1.9142 | deg
|  |  |  | @ Cl=0.1, Cd= | 0.0084741
|  |  |  | @ Cl=0.4, Cd= | 0.0083456
|  |  |  | @ Cl=0.6, Cd= | 0.0098555
alpha (deg) | Cl | Cd | Cm | Cl/Cd
-20 | -0.7828 | 0.26765 | 0.0551 | -2.9247
-19.5 | -0.7615 | 0.25997 | 0.0505 | -2.9292
-19 | -0.7402 | 0.25208 | 0.0457 | -2.9364
-18.5 | -0.7209 | 0.24551 | 0.0397 | -2.9363
-17.5 | -0.6783 | 0.22828 | 0.0323 | -2.9714
-17 | -0.6573 | 0.22062 | 0.0287 | -2.9793
-16.5 | -0.6367 | 0.21311 | 0.0247 | -2.9877
-16 | -0.6204 | 0.20681 | 0.0186 | -2.9999
-15 | -0.58 | 0.18975 | 0.0124 | -3.0567
-14.5 | -0.5602 | 0.18228 | 0.0095 | -3.0733
-14 | -0.5421 | 0.17484 | 0.0061 | -3.1005
-13.5 | -0.5295 | 0.16823 | 0.0007 | -3.1475
-13 | -0.5257 | 0.16268 | -0.0051 | -3.2315
-12.5 | -0.4964 | 0.15177 | -0.0044 | -3.2707
-12 | -0.4795 | 0.14472 | -0.0065 | -3.3133
-11.5 | -0.47 | 0.1378 | -0.0108 | -3.4107
-11 | -0.4718 | 0.13169 | -0.0174 | -3.5827
-10.5 | -0.455 | 0.12225 | -0.0178 | -3.7219
-10 | -0.4354 | 0.11495 | -0.0175 | -3.7877
-9.5 | -0.4256 | 0.108 | -0.0198 | -3.9407
-9 | -0.4336 | 0.10139 | -0.028 | -4.2766
-8.5 | -0.4228 | 0.09289 | -0.0273 | -4.5516
-8 | -0.4113 | 0.08647 | -0.0272 | -4.7566
-7.5 | -0.4098 | 0.07973 | -0.0291 | -5.1398
-7 | -0.437 | 0.07221 | -0.0379 | -6.0518
-6.5 | -0.4637 | 0.05935 | -0.0407 | -7.813
-6 | -0.4736 | 0.05399 | -0.0365 | -8.772
-5.5 | -0.4896 | 0.047 | -0.0336 | -10.417
-5 | -0.4964 | 0.03946 | -0.0303 | -12.5798
-4.5 | -0.4423 | 0.02846 | -0.0367 | -15.5411
-4 | -0.3648 | 0.02072 | -0.041 | -17.6062
-3.5 | -0.2734 | 0.01704 | -0.0447 | -16.0446
-3 | -0.1848 | 0.01458 | -0.0478 | -12.6749
-2.5 | -0.0957 | 0.01285 | -0.0513 | -7.4475
-2 | -0.0121 | 0.0115 | -0.0538 | -1.0522
-1.5 | 0.0584 | 0.00992 | -0.0544 | 5.8871
-1 | 0.1076 | 0.00821 | -0.0489 | 13.106
-0.5 | 0.2278 | 0.00814 | -0.057 | 27.9853
0 | 0.3585 | 0.00827 | -0.0688 | 43.3495
0.5 | 0.4244 | 0.00839 | -0.0684 | 50.584
1 | 0.472 | 0.00868 | -0.0644 | 54.3779
1.5 | 0.5209 | 0.0091 | -0.0605 | 57.2418
2 | 0.5715 | 0.00959 | -0.057 | 59.5933
2.5 | 0.6241 | 0.01008 | -0.0538 | 61.9147
3 | 0.6777 | 0.01063 | -0.0506 | 63.7535
3.5 | 0.7313 | 0.01121 | -0.0472 | 65.2364
4 | 0.784 | 0.01175 | -0.0434 | 66.7234
4.5 | 0.8358 | 0.01232 | -0.0392 | 67.8409
5 | 0.8854 | 0.01297 | -0.0345 | 68.2652
5.5 | 0.9203 | 0.01477 | -0.0282 | 62.3087
6 | 0.9477 | 0.0174 | -0.021 | 54.4655
6.5 | 0.975 | 0.01991 | -0.0136 | 48.9704
7 | 0.9962 | 0.02288 | -0.0057 | 43.5402
7.5 | 1.0138 | 0.02633 | 0.0019 | 38.5036
8 | 1.0284 | 0.03087 | 0.0087 | 33.3139
8.5 | 1.0259 | 0.03621 | 0.0141 | 28.332
9 | 1.0106 | 0.04291 | 0.0165 | 23.5516
9.5 | 0.9857 | 0.05181 | 0.0145 | 19.0253
10 | 0.9564 | 0.06283 | 0.0086 | 15.222
10.5 | 0.9232 | 0.07595 | 0.0001 | 12.1554
11 | 0.8881 | 0.09092 | -0.0098 | 9.7679
11.5 | 0.856 | 0.10713 | -0.0198 | 7.9903
12 | 0.8282 | 0.12516 | -0.0298 | 6.6171
12.5 | 0.8181 | 0.13952 | -0.0373 | 5.8637
13 | 0.8189 | 0.1516 | -0.0434 | 5.4017
13.5 | 0.8229 | 0.16361 | -0.0495 | 5.0296
14 | 0.8385 | 0.17545 | -0.053 | 4.7791
14.5 | 0.8592 | 0.18586 | -0.0547 | 4.6228
15 | 0.8677 | 0.19622 | -0.0617 | 4.4221
15.5 | 0.8717 | 0.20523 | -0.0708 | 4.2474
16 | 0.8977 | 0.21301 | -0.0721 | 4.2144
16.5 | 0.919 | 0.22404 | -0.0754 | 4.1019
17 | 0.9244 | 0.23223 | -0.0852 | 3.9805
17.5 | 0.9435 | 0.24088 | -0.0901 | 3.9169
18 | 0.9653 | 0.24903 | -0.0936 | 3.8762
18.5 | 0.9899 | 0.26001 | -0.0961 | 3.8072
19 | 1.0012 | 0.26738 | -0.1052 | 3.7445
19.5 | 1.0212 | 0.27593 | -0.1102 | 3.7009
20 | 1.0424 | 0.28417 | -0.1144 | 3.6682

## 25. Re 500k Mach 0.00 (1)
BIGFOIL.COM POLAR EXPORT
NACA2309
NACA2309 |  |  |  | Cl Max: | 1.139 | at alpha= | 9.5 | deg
JavaFoil+Calcfoil stall+Eppler ext transition |  |  |  | L/D Max: | 75.239 | at alpha= | 7 | deg
Re: | 500000 |  |  | Cd Min: | 0.00709 | at alpha= | -1 | deg
Mach: | 0 |  |  | Cl=0 at alpha= | -1.9741 | deg
|  |  |  | @ Cl=0.1, Cd= | 0.0071185
|  |  |  | @ Cl=0.4, Cd= | 0.0085461
|  |  |  | @ Cl=0.6, Cd= | 0.0099438
alpha (deg) | Cl | Cd | Cm | Cl/Cd
-16.5 | -0.477 | 0.16545 | -0.012 | -2.882
-16 | -0.494 | 0.1581 | -0.012 | -3.126
-15.5 | -0.511 | 0.14752 | -0.012 | -3.464
-15 | -0.527 | 0.14088 | -0.012 | -3.743
-14.5 | -0.543 | 0.13095 | -0.012 | -4.144
-14 | -0.557 | 0.12425 | -0.012 | -4.479
-13.5 | -0.569 | 0.11586 | -0.012 | -4.91
-13 | -0.579 | 0.10732 | -0.012 | -5.397
-12.5 | -0.587 | 0.1006 | -0.013 | -5.836
-12 | -0.592 | 0.09351 | -0.013 | -6.334
-11.5 | -0.594 | 0.08733 | -0.013 | -6.803
-11 | -0.593 | 0.08081 | -0.013 | -7.332
-10.5 | -0.587 | 0.0754 | -0.013 | -7.786
-10 | -0.576 | 0.07052 | -0.014 | -8.171
-9.5 | -0.561 | 0.06563 | -0.014 | -8.554
-9 | -0.543 | 0.06116 | -0.015 | -8.872
-8.5 | -0.52 | 0.05712 | -0.015 | -9.113
-8 | -0.495 | 0.05327 | -0.016 | -9.289
-7.5 | -0.466 | 0.04969 | -0.017 | -9.371
-7 | -0.434 | 0.04605 | -0.018 | -9.428
-6.5 | -0.401 | 0.04188 | -0.021 | -9.575
-6 | -0.447 | 0.01255 | -0.038 | -35.621
-5.5 | -0.397 | 0.01206 | -0.038 | -32.895
-5 | -0.344 | 0.01183 | -0.038 | -29.097
-4.5 | -0.29 | 0.01228 | -0.038 | -23.612
-4 | -0.234 | 0.0118 | -0.039 | -19.857
-3.5 | -0.178 | 0.0114 | -0.039 | -15.576
-3 | -0.12 | 0.01107 | -0.039 | -10.844
-2.5 | -0.062 | 0.01073 | -0.039 | -5.767
-2 | -0.003 | 0.01028 | -0.04 | -0.331
-1.5 | 0.055 | 0.00721 | -0.04 | 7.676
-1 | 0.114 | 0.00709 | -0.04 | 16.108
-0.5 | 0.173 | 0.00757 | -0.04 | 22.871
0 | 0.232 | 0.00757 | -0.041 | 30.629
0.5 | 0.291 | 0.0079 | -0.041 | 36.775
1 | 0.349 | 0.00782 | -0.041 | 44.686
1.5 | 0.408 | 0.00866 | -0.041 | 47.103
2 | 0.466 | 0.00946 | -0.042 | 49.286
2.5 | 0.525 | 0.00959 | -0.042 | 54.716
3 | 0.582 | 0.00986 | -0.042 | 59.071
3.5 | 0.64 | 0.01013 | -0.043 | 63.14
4 | 0.696 | 0.01046 | -0.043 | 66.568
4.5 | 0.752 | 0.01021 | -0.043 | 73.66
5 | 0.806 | 0.01071 | -0.043 | 75.202
5.5 | 0.858 | 0.01283 | -0.044 | 66.881
6 | 0.908 | 0.01301 | -0.044 | 69.748
6.5 | 0.955 | 0.01312 | -0.044 | 72.775
7 | 0.998 | 0.01327 | -0.044 | 75.239
7.5 | 1.039 | 0.01522 | -0.045 | 68.239
8 | 1.074 | 0.01603 | -0.045 | 67.011
8.5 | 1.103 | 0.01691 | -0.045 | 65.236
9 | 1.125 | 0.01791 | -0.045 | 62.848
9.5 | 1.139 | 0.01908 | -0.045 | 59.728
10 | 1.106 | 0.02427 | -0.043 | 45.582
10.5 | 0.952 | 0.07018 | -0.021 | 13.562
11 | 0.953 | 0.07543 | -0.02 | 12.636
11.5 | 0.951 | 0.08067 | -0.019 | 11.789
12 | 0.944 | 0.08649 | -0.018 | 10.916
12.5 | 0.934 | 0.09214 | -0.018 | 10.132
13 | 0.92 | 0.09923 | -0.018 | 9.268
13.5 | 0.902 | 0.10609 | -0.017 | 8.506
14 | 0.879 | 0.11286 | -0.017 | 7.786
14.5 | 0.853 | 0.12149 | -0.017 | 7.017

## 26. Re 500k Mach 0.00 (2)
BIGFOIL.COM POLAR EXPORT
NACA2309
NACA2309 |  |  |  | Cl Max: | 1.2343 | at alpha= | 13 | deg
XFOIL ncrit=9 |  |  |  | L/D Max: | 86.663 | at alpha= | 5 | deg
Re: | 500000 |  |  | Cd Min: | 0.21711 | at alpha= | 18 | deg
Mach: | 0 |  |  | Cl=0 at alpha= | -2.1267 | deg
|  |  |  | @ Cl=0.1, Cd= | 0.0059461
|  |  |  | @ Cl=0.4, Cd= | 0.0060738
|  |  |  | @ Cl=0.6, Cd= | 0.0074471
alpha (deg) | Cl | Cd | Cm | Cl/Cd
-13.5 | -0.5278 | 0.15093 | 0 | -3.497
-13 | -0.5172 | 0.14433 | -0.0022 | -3.5835
-12.5 | -0.5094 | 0.13683 | -0.0052 | -3.7229
-12 | -0.5121 | 0.12697 | -0.0116 | -4.0332
-11.5 | -0.5134 | 0.11717 | -0.0146 | -4.3817
-11 | -0.4995 | 0.11229 | -0.0145 | -4.4483
-10.5 | -0.4921 | 0.10574 | -0.0165 | -4.6539
-10 | -0.4898 | 0.09811 | -0.0198 | -4.9924
-9.5 | -0.4989 | 0.08668 | -0.0282 | -5.7557
-9 | -0.5118 | 0.07531 | -0.0357 | -6.7959
-8.5 | -0.6979 | 0.03191 | -0.0413 | -21.8709
-8 | -0.6901 | 0.02594 | -0.0358 | -26.6037
-7.5 | -0.6643 | 0.02281 | -0.0317 | -29.1232
-7 | -0.6332 | 0.02015 | -0.0278 | -31.4243
-6.5 | -0.5937 | 0.01796 | -0.0252 | -33.0568
-6 | -0.5274 | 0.01543 | -0.0282 | -34.1802
-5.5 | -0.4592 | 0.01406 | -0.031 | -32.66
-5 | -0.3873 | 0.01257 | -0.0347 | -30.8115
-4.5 | -0.3165 | 0.0115 | -0.0378 | -27.5217
-4 | -0.2417 | 0.01049 | -0.0418 | -23.041
-3.5 | -0.1722 | 0.00966 | -0.0447 | -17.8261
-3 | -0.1059 | 0.00898 | -0.0468 | -11.7929
-2.5 | -0.043 | 0.0083 | -0.0482 | -5.1807
-2 | 0.0146 | 0.00757 | -0.0485 | 1.9287
-1.5 | 0.0614 | 0.00628 | -0.0468 | 9.7771
-0.5 | 0.1666 | 0.00537 | -0.0435 | 31.0242
0 | 0.249 | 0.00558 | -0.0484 | 44.6237
0.5 | 0.3358 | 0.00587 | -0.0547 | 57.2061
1 | 0.4177 | 0.00613 | -0.0603 | 68.1403
1.5 | 0.4602 | 0.00637 | -0.0575 | 72.2449
2 | 0.5037 | 0.00668 | -0.0549 | 75.4042
2.5 | 0.548 | 0.00703 | -0.0525 | 77.9516
3 | 0.5933 | 0.00739 | -0.0503 | 80.2842
3.5 | 0.6391 | 0.00778 | -0.0482 | 82.1465
4 | 0.6854 | 0.00817 | -0.0462 | 83.8923
4.5 | 0.7321 | 0.00857 | -0.0443 | 85.4259
5 | 0.7791 | 0.00899 | -0.0425 | 86.663
5.5 | 0.8244 | 0.00957 | -0.0405 | 86.1442
6 | 0.8642 | 0.01073 | -0.0378 | 80.5405
6.5 | 0.9017 | 0.01224 | -0.0348 | 73.6683
7 | 0.9425 | 0.01345 | -0.0322 | 70.0743
7.5 | 0.9818 | 0.01482 | -0.0294 | 66.2483
8 | 1.0242 | 0.01581 | -0.0271 | 64.7818
8.5 | 1.0603 | 0.01734 | -0.0239 | 61.1476
9 | 1.0969 | 0.01871 | -0.021 | 58.6264
9.5 | 1.1256 | 0.02078 | -0.0169 | 54.1675
10 | 1.1568 | 0.0225 | -0.0134 | 51.4133
10.5 | 1.183 | 0.02432 | -0.0094 | 48.6431
11 | 1.1963 | 0.02736 | -0.0037 | 43.7244
11.5 | 1.2132 | 0.02989 | 0.001 | 40.5888
12 | 1.226 | 0.03264 | 0.0053 | 37.5613
12.5 | 1.2315 | 0.03647 | 0.0092 | 33.7675
13 | 1.2343 | 0.0402 | 0.0119 | 30.704
13.5 | 1.2304 | 0.04531 | 0.0135 | 27.1552
14 | 1.212 | 0.053 | 0.0135 | 22.8679
14.5 | 1.1785 | 0.06361 | 0.0105 | 18.527
15 | 1.1513 | 0.07445 | 0.0053 | 15.4641
15.5 | 1.1091 | 0.08937 | -0.0034 | 12.4102
16 | 1.0778 | 0.10407 | -0.0126 | 10.3565
16.5 | 0.8508 | 0.18831 | -0.0564 | 4.5181
17 | 0.8602 | 0.1955 | -0.059 | 4.4
17.5 | 0.8683 | 0.20572 | -0.0644 | 4.2208
18 | 0.8736 | 0.21711 | -0.0717 | 4.0238

## 27. Re 500k Mach 0.10 (1)
BIGFOIL.COM POLAR EXPORT
NACA2309
NACA2309 |  |  |  | Cl Max: | 1.135 | at alpha= | 9.5 | deg
JavaFoil+Calcfoil stall+Eppler ext transition |  |  |  | L/D Max: | 75.215 | at alpha= | 5 | deg
Re: | 500000 |  |  | Cd Min: | 0.00712 | at alpha= | -1 | deg
Mach: | 0.1 |  |  | Cl=0 at alpha= | -1.9746 | deg
|  |  |  | @ Cl=0.1, Cd= | 0.0071556
|  |  |  | @ Cl=0.4, Cd= | 0.0086125
|  |  |  | @ Cl=0.6, Cd= | 0.0099753
alpha (deg) | Cl | Cd | Cm | Cl/Cd
-16 | -0.453 | 0.16316 | -0.012 | -2.776
-15.5 | -0.473 | 0.15136 | -0.012 | -3.122
-15 | -0.492 | 0.14449 | -0.012 | -3.404
-14.5 | -0.51 | 0.13664 | -0.012 | -3.734
-14 | -0.527 | 0.12599 | -0.012 | -4.185
-13.5 | -0.543 | 0.11696 | -0.012 | -4.641
-13 | -0.556 | 0.1098 | -0.012 | -5.068
-12.5 | -0.568 | 0.10258 | -0.013 | -5.534
-12 | -0.576 | 0.09531 | -0.013 | -6.042
-11.5 | -0.581 | 0.0886 | -0.013 | -6.554
-11 | -0.582 | 0.08256 | -0.013 | -7.047
-10.5 | -0.579 | 0.07643 | -0.014 | -7.576
-10 | -0.57 | 0.07124 | -0.014 | -8.002
-9.5 | -0.557 | 0.06614 | -0.014 | -8.422
-9 | -0.54 | 0.0617 | -0.015 | -8.751
-8.5 | -0.519 | 0.05732 | -0.015 | -9.05
-8 | -0.494 | 0.05362 | -0.016 | -9.214
-7.5 | -0.466 | 0.04995 | -0.017 | -9.326
-7 | -0.434 | 0.04644 | -0.018 | -9.354
-6.5 | -0.402 | 0.0422 | -0.021 | -9.519
-6 | -0.448 | 0.01184 | -0.038 | -37.864
-5.5 | -0.398 | 0.01214 | -0.038 | -32.802
-5 | -0.346 | 0.01191 | -0.038 | -29.011
-4.5 | -0.291 | 0.01231 | -0.039 | -23.657
-4 | -0.235 | 0.01183 | -0.039 | -19.891
-3.5 | -0.178 | 0.01147 | -0.039 | -15.55
-3 | -0.121 | 0.01109 | -0.039 | -10.876
-2.5 | -0.062 | 0.01077 | -0.04 | -5.776
-2 | -0.003 | 0.01034 | -0.04 | -0.33
-1.5 | 0.056 | 0.00726 | -0.04 | 7.658
-1 | 0.115 | 0.00712 | -0.04 | 16.127
-0.5 | 0.174 | 0.0076 | -0.041 | 22.888
0 | 0.233 | 0.0076 | -0.041 | 30.656
0.5 | 0.292 | 0.00742 | -0.041 | 39.374
1 | 0.351 | 0.00789 | -0.041 | 44.497
1.5 | 0.41 | 0.00876 | -0.042 | 46.768
2 | 0.469 | 0.00938 | -0.042 | 49.953
2.5 | 0.527 | 0.00961 | -0.042 | 54.864
3 | 0.585 | 0.00989 | -0.042 | 59.193
3.5 | 0.643 | 0.01022 | -0.043 | 62.911
4 | 0.7 | 0.00988 | -0.043 | 70.804
4.5 | 0.755 | 0.01028 | -0.043 | 73.509
5 | 0.81 | 0.01076 | -0.044 | 75.215
5.5 | 0.862 | 0.0129 | -0.044 | 66.765
6 | 0.912 | 0.0131 | -0.044 | 69.609
6.5 | 0.958 | 0.01322 | -0.044 | 72.492
7 | 1.002 | 0.01338 | -0.045 | 74.902
7.5 | 1.041 | 0.01535 | -0.045 | 67.835
8 | 1.076 | 0.01618 | -0.045 | 66.518
8.5 | 1.104 | 0.0171 | -0.045 | 64.553
9 | 1.124 | 0.01811 | -0.045 | 62.093
9.5 | 1.135 | 0.01937 | -0.045 | 58.569
10 | 0.944 | 0.06511 | -0.024 | 14.502
10.5 | 0.946 | 0.07079 | -0.021 | 13.36
11 | 0.945 | 0.0762 | -0.02 | 12.4
11.5 | 0.939 | 0.08192 | -0.019 | 11.466
12 | 0.93 | 0.08751 | -0.018 | 10.621
12.5 | 0.916 | 0.09398 | -0.017 | 9.742
13 | 0.898 | 0.10057 | -0.017 | 8.927
13.5 | 0.877 | 0.10826 | -0.017 | 8.098
14 | 0.849 | 0.11604 | -0.017 | 7.314
14.5 | 0.818 | 0.12364 | -0.017 | 6.617

## 28. Re 500k Mach 0.10 (2)
BIGFOIL.COM POLAR EXPORT
NACA2309
NACA2309 |  |  |  | Cl Max: | 1.2194 | at alpha= | 12.5 | deg
XFOIL ncrit=9 |  |  |  | L/D Max: | 86.615 | at alpha= | 5 | deg
Re: | 500000 |  |  | Cd Min: | 0.2396 | at alpha= | -20 | deg
Mach: | 0.1 |  |  | Cl=0 at alpha= | -2.1319 | deg
|  |  |  | @ Cl=0.1, Cd= | 0.0056898
|  |  |  | @ Cl=0.4, Cd= | 0.0060967
|  |  |  | @ Cl=0.6, Cd= | 0.0074712
alpha (deg) | Cl | Cd | Cm | Cl/Cd
-20 | -0.706 | 0.2396 | 0.0404 | -2.9466
-19.5 | -0.689 | 0.23322 | 0.038 | -2.9543
-19 | -0.6728 | 0.2275 | 0.0349 | -2.9574
-18.5 | -0.6569 | 0.22136 | 0.0315 | -2.9676
-18 | -0.6412 | 0.21467 | 0.0279 | -2.9869
-17.5 | -0.6284 | 0.20738 | 0.0229 | -3.0302
-17 | -0.6173 | 0.19961 | 0.0187 | -3.0925
-16.5 | -0.5998 | 0.19301 | 0.017 | -3.1076
-16 | -0.5843 | 0.18719 | 0.0148 | -3.1214
-15.5 | -0.5704 | 0.18067 | 0.0119 | -3.1571
-15 | -0.5579 | 0.17346 | 0.0087 | -3.2163
-14.5 | -0.5546 | 0.16514 | 0.0027 | -3.3584
-14 | -0.5406 | 0.15751 | 0.0018 | -3.4322
-13.5 | -0.5269 | 0.15151 | 0.0002 | -3.4777
-13 | -0.5162 | 0.14485 | -0.0022 | -3.5637
-12.5 | -0.5087 | 0.1372 | -0.0053 | -3.7077
-12 | -0.5108 | 0.12757 | -0.0116 | -4.0041
-11.5 | -0.5109 | 0.11803 | -0.0143 | -4.3286
-11 | -0.4965 | 0.11311 | -0.0142 | -4.3895
-10.5 | -0.4892 | 0.1065 | -0.0163 | -4.5934
-10 | -0.4875 | 0.09861 | -0.0198 | -4.9437
-9.5 | -0.4954 | 0.08752 | -0.0279 | -5.6604
-9 | -0.5062 | 0.07663 | -0.0347 | -6.6058
-8 | -0.6837 | 0.02813 | -0.0376 | -24.305
-7.5 | -0.6634 | 0.02412 | -0.0329 | -27.5041
-7 | -0.6349 | 0.02103 | -0.0288 | -30.1902
-6.5 | -0.5962 | 0.0184 | -0.026 | -32.4022
-6 | -0.5294 | 0.01571 | -0.0289 | -33.6983
-5.5 | -0.461 | 0.01425 | -0.0317 | -32.3509
-5 | -0.3884 | 0.01268 | -0.0354 | -30.6309
-4.5 | -0.3163 | 0.01179 | -0.0386 | -26.8278
-4 | -0.2425 | 0.01064 | -0.0423 | -22.7914
-3.5 | -0.1721 | 0.00969 | -0.0453 | -17.7606
-3 | -0.106 | 0.00899 | -0.0472 | -11.7909
-2.5 | -0.043 | 0.00833 | -0.0485 | -5.1621
-2 | 0.0154 | 0.00761 | -0.0489 | 2.0237
-1.5 | 0.0621 | 0.00632 | -0.0471 | 9.8259
-1 | 0.1066 | 0.00558 | -0.0439 | 19.1039
-0.5 | 0.1668 | 0.00538 | -0.0435 | 31.0037
0 | 0.2499 | 0.0056 | -0.0485 | 44.625
0.5 | 0.336 | 0.00589 | -0.0545 | 57.0458
1 | 0.4196 | 0.00616 | -0.0604 | 68.1169
1.5 | 0.4622 | 0.00641 | -0.0576 | 72.1061
2 | 0.506 | 0.00671 | -0.055 | 75.4098
2.5 | 0.5505 | 0.00708 | -0.0525 | 77.7542
3 | 0.5961 | 0.00744 | -0.0503 | 80.121
3.5 | 0.6423 | 0.00781 | -0.0482 | 82.2407
4 | 0.6888 | 0.00821 | -0.0462 | 83.8977
4.5 | 0.736 | 0.0086 | -0.0443 | 85.5814
5 | 0.783 | 0.00904 | -0.0424 | 86.615
5.5 | 0.8283 | 0.00966 | -0.0403 | 85.7453
6 | 0.8678 | 0.01088 | -0.0375 | 79.761
6.5 | 0.9058 | 0.01237 | -0.0345 | 73.2255
7 | 0.9461 | 0.01368 | -0.0317 | 69.1594
7.5 | 0.9867 | 0.01492 | -0.0289 | 66.1327
8 | 1.0276 | 0.01608 | -0.0263 | 63.9055
8.5 | 1.0642 | 0.01759 | -0.023 | 60.5003
9 | 1.0981 | 0.01922 | -0.0196 | 57.1332
9.5 | 1.1279 | 0.02119 | -0.0156 | 53.2279
10 | 1.158 | 0.023 | -0.0118 | 50.3478
10.5 | 1.1801 | 0.02506 | -0.0071 | 47.091
11 | 1.1937 | 0.02811 | -0.0015 | 42.4653
11.5 | 1.2083 | 0.03098 | 0.0032 | 39.0026
12 | 1.2182 | 0.03406 | 0.0075 | 35.7663
12.5 | 1.2194 | 0.03842 | 0.0113 | 31.7387
13 | 1.2176 | 0.04283 | 0.0134 | 28.4287
13.5 | 1.2092 | 0.04873 | 0.014 | 24.8143
14 | 1.1894 | 0.05694 | 0.0126 | 20.8887
14.5 | 1.1596 | 0.06763 | 0.0084 | 17.1462
15 | 1.1278 | 0.08005 | 0.0016 | 14.0887
15.5 | 1.0901 | 0.09506 | -0.0075 | 11.4675
16.5 | 0.8512 | 0.1897 | -0.0573 | 4.4871
17 | 0.8614 | 0.19672 | -0.0598 | 4.3788
17.5 | 0.8701 | 0.20682 | -0.0651 | 4.207

## 29. Re 500k Mach 0.25 (1)
BIGFOIL.COM POLAR EXPORT
NACA2309
NACA2309 |  |  |  | Cl Max: | 1.102 | at alpha= | 9 | deg
JavaFoil+Calcfoil stall+Eppler ext transition |  |  |  | L/D Max: | 74.819 | at alpha= | 5 | deg
Re: | 500000 |  |  | Cd Min: | 0.00729 | at alpha= | 0 | deg
Mach: | 0.25 |  |  | Cl=0 at alpha= | -1.9672 | deg
|  |  |  | @ Cl=0.1, Cd= | 0.0073543
|  |  |  | @ Cl=0.4, Cd= | 0.008911
|  |  |  | @ Cl=0.6, Cd= | 0.13224
alpha (deg) | Cl | Cd | Cm | Cl/Cd
-14.5 | -0.184 | 0.15867 | -0.014 | -1.158
-14 | -0.248 | 0.14492 | -0.014 | -1.712
-13.5 | -0.302 | 0.13658 | -0.014 | -2.21
-13 | -0.35 | 0.13071 | -0.013 | -2.677
-12.5 | -0.393 | 0.12045 | -0.013 | -3.263
-12 | -0.431 | 0.10928 | -0.013 | -3.942
-11.5 | -0.463 | 0.10167 | -0.013 | -4.552
-11 | -0.489 | 0.0919 | -0.013 | -5.316
-10.5 | -0.508 | 0.08473 | -0.013 | -5.99
-10 | -0.517 | 0.07783 | -0.013 | -6.637
-9.5 | -0.518 | 0.07104 | -0.013 | -7.298
-9 | -0.514 | 0.06497 | -0.014 | -7.908
-8.5 | -0.503 | 0.06013 | -0.014 | -8.358
-8 | -0.485 | 0.05565 | -0.015 | -8.722
-7.5 | -0.463 | 0.05167 | -0.016 | -8.953
-7 | -0.435 | 0.04801 | -0.017 | -9.061
-6.5 | -0.403 | 0.04448 | -0.018 | -9.064
-6 | -0.369 | 0.04044 | -0.021 | -9.127
-5.5 | -0.406 | 0.01245 | -0.039 | -32.599
-5 | -0.353 | 0.01217 | -0.039 | -29.01
-4.5 | -0.298 | 0.01174 | -0.04 | -25.396
-4 | -0.241 | 0.01215 | -0.04 | -19.863
-3.5 | -0.183 | 0.01169 | -0.04 | -15.659
-3 | -0.124 | 0.01132 | -0.04 | -10.938
-2.5 | -0.064 | 0.01098 | -0.041 | -5.815
-2 | -0.004 | 0.01058 | -0.041 | -0.331
-1.5 | 0.057 | 0.00746 | -0.041 | 7.659
-1 | 0.118 | 0.00731 | -0.041 | 16.141
-0.5 | 0.179 | 0.00733 | -0.042 | 24.396
0 | 0.239 | 0.00729 | -0.042 | 32.833
0.5 | 0.3 | 0.00763 | -0.042 | 39.314
1 | 0.361 | 0.00817 | -0.043 | 44.153
1.5 | 0.421 | 0.00931 | -0.043 | 45.233
2 | 0.481 | 0.00957 | -0.043 | 50.286
2.5 | 0.542 | 0.00982 | -0.043 | 55.171
3 | 0.601 | 0.01009 | -0.044 | 59.574
3.5 | 0.66 | 0.00977 | -0.044 | 67.557
4 | 0.718 | 0.01004 | -0.044 | 71.51
4.5 | 0.775 | 0.01055 | -0.044 | 73.442
5 | 0.83 | 0.0111 | -0.045 | 74.819
5.5 | 0.882 | 0.01278 | -0.045 | 69.069
6 | 0.932 | 0.01296 | -0.045 | 71.897
6.5 | 0.978 | 0.01321 | -0.045 | 74.023
7 | 1.019 | 0.01525 | -0.046 | 66.807
7.5 | 1.054 | 0.01613 | -0.046 | 65.376
8 | 1.083 | 0.0171 | -0.046 | 63.374
8.5 | 1.101 | 0.01818 | -0.046 | 60.566
9 | 1.102 | 0.01975 | -0.046 | 55.802
9.5 | 0.911 | 0.06395 | -0.021 | 14.248
10 | 0.906 | 0.06936 | -0.019 | 13.057
10.5 | 0.892 | 0.075 | -0.018 | 11.896
11 | 0.871 | 0.08146 | -0.017 | 10.689
11.5 | 0.841 | 0.08852 | -0.017 | 9.5
12 | 0.803 | 0.09761 | -0.016 | 8.228
12.5 | 0.758 | 0.10506 | -0.016 | 7.213
13 | 0.706 | 0.11589 | -0.016 | 6.089
13.5 | 0.647 | 0.12669 | -0.017 | 5.111
14 | 0.578 | 0.13224 | -0.017 | 4.369

## 30. Re 500k Mach 0.25 (2)
BIGFOIL.COM POLAR EXPORT
NACA2309
NACA2309 |  |  |  | Cl Max: | 1.165 | at alpha= | 11 | deg
XFOIL ncrit=9 |  |  |  | L/D Max: | 86.4876 | at alpha= | 5 | deg
Re: | 500000 |  |  | Cd Min: | 0.24375 | at alpha= | -20 | deg
Mach: | 0.25 |  |  | Cl=0 at alpha= | -2.1476 | deg
|  |  |  | @ Cl=0.1, Cd= | 0.0059757
|  |  |  | @ Cl=0.4, Cd= | 0.0062339
|  |  |  | @ Cl=0.6, Cd= | 0.007553
alpha (deg) | Cl | Cd | Cm | Cl/Cd
-20 | -0.7172 | 0.24375 | 0.0431 | -2.9424
-19.5 | -0.7 | 0.23746 | 0.0401 | -2.9479
-19 | -0.683 | 0.23139 | 0.0367 | -2.9517
-18.5 | -0.6661 | 0.22493 | 0.0331 | -2.9614
-18 | -0.6494 | 0.21777 | 0.0289 | -2.982
-17.5 | -0.6362 | 0.21076 | 0.0239 | -3.0186
-17 | -0.6207 | 0.20287 | 0.0209 | -3.0596
-16.5 | -0.6037 | 0.19643 | 0.0184 | -3.0734
-16 | -0.5877 | 0.19023 | 0.0158 | -3.0894
-15.5 | -0.5728 | 0.18344 | 0.0127 | -3.1225
-15 | -0.5609 | 0.17572 | 0.0083 | -3.192
-14.5 | -0.5549 | 0.16803 | 0.0031 | -3.3024
-14 | -0.5368 | 0.16081 | 0.0029 | -3.3381
-13.5 | -0.5233 | 0.15446 | 0.0008 | -3.3879
-13 | -0.5118 | 0.14752 | -0.0018 | -3.4694
-12.5 | -0.5091 | 0.1391 | -0.0071 | -3.66
-12 | -0.5046 | 0.13055 | -0.0114 | -3.8652
-11.5 | -0.4984 | 0.12232 | -0.0126 | -4.0746
-11 | -0.4836 | 0.11686 | -0.013 | -4.1383
-10.5 | -0.4761 | 0.10997 | -0.0154 | -4.3294
-10 | -0.4795 | 0.10027 | -0.0223 | -4.7821
-9.5 | -0.4795 | 0.09145 | -0.0267 | -5.2433
-9 | -0.4918 | 0.0815 | -0.0299 | -6.0344
-8.5 | -0.496 | 0.07421 | -0.0326 | -6.6837
-8 | -0.5609 | 0.05445 | -0.0436 | -10.3012
-7.5 | -0.5741 | 0.04647 | -0.0415 | -12.3542
-7 | -0.6109 | 0.03202 | -0.0359 | -19.0787
-6.5 | -0.6041 | 0.02304 | -0.0307 | -26.2196
-6 | -0.5394 | 0.01795 | -0.0332 | -30.0501
-5.5 | -0.4707 | 0.01548 | -0.0356 | -30.407
-5 | -0.3971 | 0.01354 | -0.0386 | -29.3279
-4.5 | -0.3207 | 0.01213 | -0.042 | -26.4386
-4 | -0.2473 | 0.01092 | -0.0449 | -22.6465
-3.5 | -0.1708 | 0.01 | -0.0485 | -17.08
-3 | -0.1049 | 0.00917 | -0.0498 | -11.4395
-2.5 | -0.0413 | 0.00845 | -0.0507 | -4.8876
-2 | 0.0173 | 0.0078 | -0.0506 | 2.2179
-1.5 | 0.067 | 0.0066 | -0.049 | 10.1515
-1 | 0.1114 | 0.00576 | -0.0455 | 19.3403
-0.5 | 0.1658 | 0.00546 | -0.0434 | 30.3663
0 | 0.251 | 0.00569 | -0.0484 | 44.1125
0.5 | 0.3369 | 0.00601 | -0.0539 | 56.0566
1 | 0.4299 | 0.00634 | -0.0613 | 67.8076
1.5 | 0.4738 | 0.0066 | -0.0584 | 71.7879
2 | 0.5189 | 0.00691 | -0.0556 | 75.0941
2.5 | 0.565 | 0.00727 | -0.0531 | 77.7166
3 | 0.612 | 0.00765 | -0.0507 | 80
3.5 | 0.66 | 0.00801 | -0.0485 | 82.397
4 | 0.7082 | 0.00842 | -0.0463 | 84.1093
4.5 | 0.7568 | 0.00883 | -0.0441 | 85.7078
5 | 0.8052 | 0.00931 | -0.0419 | 86.4876
5.5 | 0.8495 | 0.01016 | -0.0392 | 83.6122
6 | 0.8872 | 0.01173 | -0.0356 | 75.6351
6.5 | 0.9273 | 0.01318 | -0.0322 | 70.3566
7 | 0.9701 | 0.01439 | -0.0291 | 67.4149
7.5 | 1.0105 | 0.01576 | -0.0257 | 64.118
8 | 1.0448 | 0.01758 | -0.0214 | 59.4312
8.5 | 1.0819 | 0.01908 | -0.0176 | 56.7034
9 | 1.1063 | 0.02158 | -0.0122 | 51.2651
9.5 | 1.1332 | 0.02376 | -0.0072 | 47.6936
10 | 1.152 | 0.02611 | -0.0014 | 44.121
10.5 | 1.1578 | 0.03016 | 0.0046 | 38.3886
11 | 1.165 | 0.03367 | 0.0097 | 34.6005
11.5 | 1.1593 | 0.0388 | 0.0137 | 29.8789
12 | 1.1453 | 0.04513 | 0.0154 | 25.3778
12.5 | 1.1178 | 0.05425 | 0.0138 | 20.6046
13 | 1.0887 | 0.06509 | 0.0087 | 16.7261
13.5 | 1.0531 | 0.0786 | 0.0007 | 13.3982
14 | 1.0106 | 0.09512 | -0.0097 | 10.6245
14.5 | 0.9587 | 0.11602 | -0.0226 | 8.2632
15 | 0.8883 | 0.14565 | -0.0388 | 6.0989
15.5 | 0.8385 | 0.1769 | -0.0508 | 4.74
16 | 0.8413 | 0.18958 | -0.0585 | 4.4377

## 31. Re 500k Mach 0.50 (1)
BIGFOIL.COM POLAR EXPORT
NACA2309
NACA2309 |  |  |  | Cl Max: | 1.166 | at alpha= | 20 | deg
JavaFoil+Calcfoil stall+Eppler ext transition |  |  |  | L/D Max: | 80.258 | at alpha= | 4.5 | deg
Re: | 500000 |  |  | Cd Min: | 0.00818 | at alpha= | 0 | deg
Mach: | 0.5 |  |  | Cl=0 at alpha= | -1.9706 | deg
|  |  |  | @ Cl=0.1, Cd= | 0.0095565
|  |  |  | @ Cl=0.4, Cd= | 0.0093231
|  |  |  | @ Cl=0.6, Cd= | 0.01005
alpha (deg) | Cl | Cd | Cm | Cl/Cd
-20 | -0.953 | 0.23101 | -0.021 | -4.124
-19.5 | -0.927 | 0.22653 | -0.021 | -4.094
-19 | -0.902 | 0.22187 | -0.021 | -4.065
-18.5 | -0.875 | 0.20899 | -0.021 | -4.187
-18 | -0.849 | 0.20481 | -0.021 | -4.147
-17.5 | -0.824 | 0.19998 | -0.021 | -4.12
-17 | -0.797 | 0.19053 | -0.021 | -4.182
-16.5 | -0.771 | 0.18607 | -0.021 | -4.144
-16 | -0.745 | 0.17911 | -0.021 | -4.161
-15.5 | -0.718 | 0.17638 | -0.02 | -4.073
-15 | -0.692 | 0.1726 | -0.02 | -4.012
-14.5 | -0.666 | 0.1673 | -0.02 | -3.979
-14 | -0.64 | 0.16148 | -0.02 | -3.961
-13.5 | -0.614 | 0.15187 | -0.02 | -4.04
-13 | -0.587 | 0.14848 | -0.02 | -3.951
-12.5 | -0.56 | 0.14478 | -0.02 | -3.871
-12 | -0.534 | 0.13978 | -0.019 | -3.818
-11.5 | -0.507 | 0.13328 | -0.019 | -3.807
-11 | -0.481 | 0.12933 | -0.019 | -3.72
-10.5 | -0.454 | 0.12419 | -0.019 | -3.658
-10 | -0.428 | 0.11669 | -0.019 | -3.668
-9.5 | -0.401 | 0.11457 | -0.018 | -3.502
-9 | -0.375 | 0.11199 | -0.019 | -3.346
-8.5 | -0.348 | 0.0755 | -0.018 | -4.609
-8 | -0.321 | 0.085 | -0.017 | -3.78
-7.5 | -0.295 | 0.06375 | -0.017 | -4.624
-7 | -0.268 | 0.0632 | -0.017 | -4.242
-6.5 | -0.241 | 0.05893 | -0.016 | -4.097
-6 | -0.34 | 0.05003 | -0.015 | -6.792
-5.5 | -0.334 | 0.04361 | -0.017 | -7.652
-5 | -0.302 | 0.03964 | -0.02 | -7.626
-4.5 | -0.324 | 0.01193 | -0.044 | -27.148
-4 | -0.265 | 0.01227 | -0.045 | -21.626
-3.5 | -0.203 | 0.01196 | -0.045 | -16.952
-3 | -0.138 | 0.01152 | -0.045 | -11.948
-2.5 | -0.071 | 0.01116 | -0.045 | -6.378
-2 | -0.004 | 0.0116 | -0.046 | -0.337
-1.5 | 0.064 | 0.01106 | -0.046 | 5.768
-1 | 0.132 | 0.00822 | -0.046 | 16.033
-0.5 | 0.2 | 0.00824 | -0.047 | 24.234
0 | 0.267 | 0.00818 | -0.047 | 32.706
0.5 | 0.335 | 0.00874 | -0.047 | 38.368
1 | 0.403 | 0.00935 | -0.048 | 43.08
1.5 | 0.47 | 0.00948 | -0.048 | 49.579
2 | 0.538 | 0.0098 | -0.048 | 54.838
2.5 | 0.605 | 0.01007 | -0.048 | 60.048
3 | 0.671 | 0.00977 | -0.049 | 68.608
3.5 | 0.736 | 0.01009 | -0.049 | 72.894
4 | 0.799 | 0.01065 | -0.049 | 75.005
4.5 | 0.859 | 0.01071 | -0.05 | 80.258
5 | 0.914 | 0.01404 | -0.05 | 65.069
5.5 | 0.963 | 0.01511 | -0.05 | 63.751
6 | 1.002 | 0.01629 | -0.05 | 61.499
6.5 | 1.02 | 0.01769 | -0.05 | 57.678
7 | 0.82 | 0.05003 | -0.022 | 16.397
7.5 | 0.729 | 0.0587 | -0.017 | 12.413
8 | 0.531 | 0.06535 | -0.019 | 8.125
8.5 | 0.558 | 0.0698 | -0.02 | 7.988
9 | 0.584 | 0.07313 | -0.021 | 7.989
9.5 | 0.611 | 0.10751 | -0.021 | 5.679
10 | 0.637 | 0.11442 | -0.022 | 5.569
10.5 | 0.664 | 0.12631 | -0.024 | 5.256
11 | 0.69 | 0.12786 | -0.024 | 5.398
11.5 | 0.717 | 0.13006 | -0.025 | 5.512
12 | 0.744 | 0.13932 | -0.026 | 5.339
12.5 | 0.77 | 0.14312 | -0.026 | 5.379
13 | 0.797 | 0.1546 | -0.027 | 5.154
13.5 | 0.823 | 0.15822 | -0.027 | 5.2
14 | 0.85 | 0.16031 | -0.028 | 5.3
14.5 | 0.877 | 0.17427 | -0.029 | 5.03
15 | 0.903 | 0.17474 | -0.03 | 5.165
15.5 | 0.93 | 0.18299 | -0.031 | 5.081
16 | 0.955 | 0.19006 | -0.031 | 5.027
16.5 | 0.983 | 0.19431 | -0.032 | 5.057
17 | 1.008 | 0.19857 | -0.032 | 5.078
17.5 | 1.036 | 0.20951 | -0.033 | 4.943
18 | 1.061 | 0.21388 | -0.033 | 4.961
18.5 | 1.088 | 0.22039 | -0.034 | 4.935
19 | 1.114 | 0.22175 | -0.034 | 5.022
19.5 | 1.139 | 0.23139 | -0.035 | 4.924
20 | 1.166 | 0.23328 | -0.035 | 5

## 32. Re 500k Mach 0.50 (2)
BIGFOIL.COM POLAR EXPORT
NACA2309
NACA2309 |  |  |  | Cl Max: | 1.0622 | at alpha= | 8.5 | deg
XFOIL ncrit=9 |  |  |  | L/D Max: | 86.0569 | at alpha= | 4.5 | deg
Re: | 500000 |  |  | Cd Min: | 0.26639 | at alpha= | -20 | deg
Mach: | 0.5 |  |  | Cl=0 at alpha= | -2.182 | deg
|  |  |  | @ Cl=0.1, Cd= | 0.0075325
|  |  |  | @ Cl=0.4, Cd= | 0.0068074
|  |  |  | @ Cl=0.6, Cd= | 0.0078664
alpha (deg) | Cl | Cd | Cm | Cl/Cd
-20 | -0.7791 | 0.26639 | 0.054 | -2.9247
-19.5 | -0.7581 | 0.25877 | 0.0495 | -2.9296
-19 | -0.7369 | 0.25086 | 0.045 | -2.9375
-18.5 | -0.7158 | 0.24266 | 0.0396 | -2.9498
-18 | -0.6971 | 0.23512 | 0.034 | -2.9649
-17.5 | -0.6752 | 0.22636 | 0.0312 | -2.9829
-17 | -0.6546 | 0.21893 | 0.0277 | -2.99
-16.5 | -0.6343 | 0.21147 | 0.0238 | -2.9995
-16 | -0.6146 | 0.20366 | 0.0199 | -3.0178
-15.5 | -0.5972 | 0.19567 | 0.0144 | -3.0521
-15 | -0.5826 | 0.18806 | 0.0094 | -3.0979
-14.5 | -0.5597 | 0.17982 | 0.0085 | -3.1126
-14 | -0.5414 | 0.17273 | 0.0055 | -3.1344
-13.5 | -0.5248 | 0.16501 | 0.002 | -3.1804
-13 | -0.5149 | 0.15723 | -0.0037 | -3.2748
-12.5 | -0.5047 | 0.1492 | -0.0078 | -3.3827
-12 | -0.4832 | 0.14144 | -0.0074 | -3.4163
-11.5 | -0.4693 | 0.13436 | -0.0097 | -3.4929
-11 | -0.4602 | 0.1267 | -0.0139 | -3.6322
-10.5 | -0.456 | 0.11879 | -0.0191 | -3.8387
-10 | -0.4458 | 0.1106 | -0.0196 | -4.0307
-9.5 | -0.4337 | 0.10394 | -0.0208 | -4.1726
-9 | -0.4253 | 0.09705 | -0.0228 | -4.3823
-8.5 | -0.4208 | 0.08966 | -0.0255 | -4.6933
-8 | -0.4284 | 0.07961 | -0.03 | -5.3812
-7.5 | -0.433 | 0.07204 | -0.0322 | -6.0105
-7 | -0.4547 | 0.06333 | -0.0353 | -7.1799
-6.5 | -0.4877 | 0.05564 | -0.0365 | -8.7653
-6 | -0.5126 | 0.04827 | -0.0349 | -10.6194
-5.5 | -0.4688 | 0.0335 | -0.0492 | -13.994
-5 | -0.4184 | 0.02147 | -0.0547 | -19.4877
-4.5 | -0.3431 | 0.0155 | -0.0571 | -22.1355
-4 | -0.2546 | 0.01282 | -0.0599 | -19.8596
-3.5 | -0.1792 | 0.01107 | -0.0602 | -16.1879
-3 | -0.1095 | 0.00988 | -0.0596 | -11.083
-2.5 | -0.0407 | 0.00908 | -0.059 | -4.4824
-2 | 0.0233 | 0.00846 | -0.0576 | 2.7541
-1.5 | 0.0835 | 0.00792 | -0.0557 | 10.5429
-1 | 0.1329 | 0.00676 | -0.0523 | 19.6598
-0.5 | 0.1791 | 0.00611 | -0.0473 | 29.3126
0 | 0.2482 | 0.0061 | -0.0463 | 40.6885
0.5 | 0.346 | 0.00656 | -0.0521 | 52.7439
1 | 0.4486 | 0.00703 | -0.0594 | 63.8122
1.5 | 0.5252 | 0.00738 | -0.0616 | 71.1653
2 | 0.5764 | 0.00771 | -0.0583 | 74.7601
2.5 | 0.6292 | 0.00806 | -0.0551 | 78.0645
3 | 0.683 | 0.00845 | -0.052 | 80.8284
3.5 | 0.7375 | 0.00885 | -0.0487 | 83.3333
4 | 0.7922 | 0.00931 | -0.0453 | 85.0913
4.5 | 0.8468 | 0.00984 | -0.0417 | 86.0569
5 | 0.8925 | 0.01102 | -0.0368 | 80.9891
5.5 | 0.9304 | 0.01292 | -0.0309 | 72.0124
6 | 0.9725 | 0.01456 | -0.0251 | 66.7926
6.5 | 1.0096 | 0.01642 | -0.0184 | 61.486
7 | 1.0365 | 0.01872 | -0.0105 | 55.3686
7.5 | 1.0491 | 0.02142 | -0.0012 | 48.9776
8 | 1.0597 | 0.02502 | 0.007 | 42.3541
8.5 | 1.0622 | 0.02973 | 0.0135 | 35.7282
9 | 1.0538 | 0.03567 | 0.017 | 29.543
9.5 | 1.0342 | 0.04377 | 0.0163 | 23.6281
10 | 1.0084 | 0.05411 | 0.0116 | 18.6361
10.5 | 0.9767 | 0.06643 | 0.0042 | 14.7027
11 | 0.9435 | 0.08013 | -0.0044 | 11.7746
11.5 | 0.9107 | 0.09479 | -0.0133 | 9.6076
12 | 0.8791 | 0.11074 | -0.0226 | 7.9384
12.5 | 0.853 | 0.12717 | -0.0314 | 6.7076
13 | 0.8401 | 0.14189 | -0.0389 | 5.9208
13.5 | 0.8388 | 0.15444 | -0.0452 | 5.4312

## 33. Re 750k Mach 0.00 (1)
BIGFOIL.COM POLAR EXPORT
NACA2309
NACA2309 |  |  |  | Cl Max: | 1.153 | at alpha= | 10 | deg
JavaFoil+Calcfoil stall+Eppler ext transition |  |  |  | L/D Max: | 81.339 | at alpha= | 7.5 | deg
Re: | 750000 |  |  | Cd Min: | 0.00701 | at alpha= | -0.5 | deg
Mach: | 0 |  |  | Cl=0 at alpha= | -1.9741 | deg
|  |  |  | @ Cl=0.1, Cd= | 0.0070561
|  |  |  | @ Cl=0.4, Cd= | 0.0083359
|  |  |  | @ Cl=0.6, Cd= | 0.0089345
alpha (deg) | Cl | Cd | Cm | Cl/Cd
-16.5 | -0.477 | 0.15523 | -0.013 | -3.074
-16 | -0.495 | 0.1462 | -0.013 | -3.383
-15.5 | -0.511 | 0.13781 | -0.013 | -3.71
-15 | -0.528 | 0.1312 | -0.013 | -4.021
-14.5 | -0.543 | 0.12521 | -0.013 | -4.336
-14 | -0.557 | 0.11686 | -0.013 | -4.764
-13.5 | -0.569 | 0.10931 | -0.013 | -5.206
-13 | -0.579 | 0.1023 | -0.013 | -5.664
-12.5 | -0.587 | 0.09621 | -0.013 | -6.106
-12 | -0.593 | 0.08914 | -0.014 | -6.647
-11.5 | -0.595 | 0.08317 | -0.014 | -7.149
-11 | -0.593 | 0.07785 | -0.014 | -7.617
-10.5 | -0.587 | 0.07255 | -0.014 | -8.097
-10 | -0.577 | 0.06785 | -0.015 | -8.5
-9.5 | -0.562 | 0.06314 | -0.016 | -8.903
-9 | -0.544 | 0.05896 | -0.016 | -9.218
-8.5 | -0.522 | 0.05486 | -0.017 | -9.511
-8 | -0.497 | 0.05095 | -0.019 | -9.751
-7.5 | -0.469 | 0.04667 | -0.02 | -10.055
-7 | -0.537 | 0.0108 | -0.037 | -49.769
-6.5 | -0.494 | 0.01217 | -0.037 | -40.624
-6 | -0.447 | 0.01171 | -0.038 | -38.163
-5.5 | -0.397 | 0.01122 | -0.038 | -35.37
-5 | -0.344 | 0.01198 | -0.038 | -28.726
-4.5 | -0.29 | 0.01147 | -0.038 | -25.279
-4 | -0.234 | 0.01108 | -0.039 | -21.15
-3.5 | -0.178 | 0.01079 | -0.039 | -16.458
-3 | -0.12 | 0.0105 | -0.039 | -11.43
-2.5 | -0.062 | 0.01018 | -0.039 | -6.078
-2 | -0.003 | 0.00976 | -0.04 | -0.348
-1.5 | 0.055 | 0.00714 | -0.04 | 7.746
-1 | 0.114 | 0.00703 | -0.04 | 16.246
-0.5 | 0.173 | 0.00701 | -0.04 | 24.682
0 | 0.232 | 0.00712 | -0.041 | 32.564
0.5 | 0.291 | 0.0074 | -0.041 | 39.277
1 | 0.349 | 0.0078 | -0.041 | 44.799
1.5 | 0.408 | 0.00842 | -0.041 | 48.426
2 | 0.466 | 0.00925 | -0.042 | 50.406
2.5 | 0.525 | 0.00862 | -0.042 | 60.884
3 | 0.582 | 0.00886 | -0.042 | 65.701
3.5 | 0.64 | 0.0091 | -0.043 | 70.289
4 | 0.696 | 0.00939 | -0.043 | 74.131
4.5 | 0.752 | 0.00977 | -0.043 | 76.914
5 | 0.806 | 0.01025 | -0.043 | 78.665
5.5 | 0.858 | 0.01234 | -0.044 | 69.55
6 | 0.908 | 0.01248 | -0.044 | 72.759
6.5 | 0.955 | 0.01253 | -0.044 | 76.217
7 | 0.999 | 0.01264 | -0.044 | 79.055
7.5 | 1.04 | 0.01278 | -0.045 | 81.339
8 | 1.076 | 0.01473 | -0.045 | 73.032
8.5 | 1.105 | 0.01553 | -0.045 | 71.154
9 | 1.129 | 0.01644 | -0.045 | 68.657
9.5 | 1.145 | 0.01747 | -0.045 | 65.566
10 | 1.153 | 0.01875 | -0.045 | 61.503
10.5 | 1.147 | 0.02082 | -0.045 | 55.084
11 | 0.976 | 0.06532 | -0.03 | 14.947
11.5 | 0.957 | 0.07654 | -0.024 | 12.498
12 | 0.947 | 0.08321 | -0.022 | 11.377
12.5 | 0.935 | 0.08903 | -0.02 | 10.505
13 | 0.921 | 0.09503 | -0.02 | 9.691
13.5 | 0.903 | 0.1016 | -0.019 | 8.89
14 | 0.879 | 0.10822 | -0.019 | 8.127
14.5 | 0.853 | 0.11563 | -0.018 | 7.378
15 | 0.825 | 0.12348 | -0.018 | 6.682

## 34. Re 750k Mach 0.00 (2)
BIGFOIL.COM POLAR EXPORT
NACA2309
NACA2309 |  |  |  | Cl Max: | 1.293 | at alpha= | 13.5 | deg
XFOIL ncrit=9 |  |  |  | L/D Max: | 96.0832 | at alpha= | 5 | deg
Re: | 750000 |  |  | Cd Min: | 0.22074 | at alpha= | 18.5 | deg
Mach: | 0 |  |  | Cl=0 at alpha= | -2.1955 | deg
|  |  |  | @ Cl=0.1, Cd= | 0.005554
|  |  |  | @ Cl=0.4, Cd= | 0.0055958
|  |  |  | @ Cl=0.6, Cd= | 0.0067021
alpha (deg) | Cl | Cd | Cm | Cl/Cd
-14.5 | -0.5555 | 0.16295 | 0.004 | -3.409
-14 | -0.549 | 0.15434 | 0.0014 | -3.5571
-13.5 | -0.535 | 0.14871 | 0.0002 | -3.5976
-13 | -0.5232 | 0.14279 | -0.0018 | -3.6641
-12.5 | -0.5147 | 0.13564 | -0.0043 | -3.7946
-12 | -0.516 | 0.125 | -0.01 | -4.128
-11.5 | -0.5129 | 0.11622 | -0.0133 | -4.4132
-11 | -0.5136 | 0.10823 | -0.0152 | -4.7454
-10.5 | -0.5075 | 0.1015 | -0.0176 | -5
-10 | -0.6093 | 0.06941 | -0.0344 | -8.7783
-9.5 | -0.7896 | 0.02898 | -0.0444 | -27.2464
-9 | -0.7764 | 0.0245 | -0.0393 | -31.6898
-8.5 | -0.7574 | 0.02047 | -0.0342 | -37.0005
-8 | -0.7262 | 0.01837 | -0.0305 | -39.5318
-7.5 | -0.6786 | 0.01675 | -0.0297 | -40.5134
-7 | -0.6127 | 0.0151 | -0.0324 | -40.5762
-6.5 | -0.5505 | 0.01315 | -0.0344 | -41.8631
-6 | -0.4817 | 0.01235 | -0.0374 | -39.004
-5.5 | -0.4153 | 0.01103 | -0.0399 | -37.6519
-5 | -0.3435 | 0.01036 | -0.0433 | -33.1564
-4.5 | -0.2718 | 0.0094 | -0.0467 | -28.9149
-3.5 | -0.1473 | 0.00818 | -0.0492 | -18.0073
-3 | -0.0883 | 0.00767 | -0.0497 | -11.5124
-2.5 | -0.0324 | 0.00722 | -0.0495 | -4.4875
-2 | 0.0208 | 0.00681 | -0.0488 | 3.0543
-1.5 | 0.0697 | 0.0061 | -0.0474 | 11.4262
-1 | 0.1141 | 0.0053 | -0.0449 | 21.5283
-0.5 | 0.1578 | 0.00487 | -0.0418 | 32.4025
0 | 0.2109 | 0.00479 | -0.0404 | 44.0292
0.5 | 0.2871 | 0.00509 | -0.0444 | 56.4047
1 | 0.3667 | 0.00545 | -0.0494 | 67.2844
1.5 | 0.4489 | 0.00581 | -0.0552 | 77.2633
2 | 0.5074 | 0.00609 | -0.0559 | 83.3169
2.5 | 0.5525 | 0.00638 | -0.0537 | 86.5987
3 | 0.5983 | 0.00669 | -0.0516 | 89.432
3.5 | 0.6446 | 0.00702 | -0.0496 | 91.8234
4 | 0.6916 | 0.00734 | -0.0478 | 94.2234
4.5 | 0.7387 | 0.0077 | -0.046 | 95.9351
5 | 0.785 | 0.00817 | -0.0441 | 96.0832
5.5 | 0.8276 | 0.00902 | -0.0417 | 91.7517
6 | 0.8672 | 0.01021 | -0.0389 | 84.9363
6.5 | 0.9084 | 0.01128 | -0.0363 | 80.5319
7 | 0.9518 | 0.01218 | -0.0341 | 78.1445
7.5 | 0.9952 | 0.0131 | -0.0319 | 75.9695
8 | 1.0387 | 0.01399 | -0.0297 | 74.2459
8.5 | 1.0785 | 0.0152 | -0.0271 | 70.9539
9 | 1.1199 | 0.01618 | -0.0248 | 69.2151
9.5 | 1.1511 | 0.01797 | -0.021 | 64.0568
10 | 1.1893 | 0.01904 | -0.0183 | 62.4632
10.5 | 1.2227 | 0.02037 | -0.0151 | 60.0245
11 | 1.2321 | 0.02312 | -0.0085 | 53.2915
11.5 | 1.2513 | 0.02484 | -0.0034 | 50.3744
12 | 1.2692 | 0.02674 | 0.0011 | 47.4645
12.5 | 1.2781 | 0.02956 | 0.0056 | 43.2375
13 | 1.2875 | 0.0325 | 0.009 | 39.6154
13.5 | 1.293 | 0.03615 | 0.0112 | 35.7676
14 | 1.2867 | 0.04158 | 0.0124 | 30.9452
14.5 | 1.2625 | 0.05007 | 0.0119 | 25.2147
15 | 1.2471 | 0.0584 | 0.0093 | 21.3545
15.5 | 1.2341 | 0.06724 | 0.0051 | 18.3537
16 | 1.2063 | 0.07919 | -0.0009 | 15.233
16.5 | 1.1734 | 0.09307 | -0.0084 | 12.6077
17 | 1.1348 | 0.10932 | -0.0177 | 10.3805
17.5 | 1.0814 | 0.1303 | -0.0299 | 8.2993
18 | 0.875 | 0.21431 | -0.0703 | 4.0829
18.5 | 0.889 | 0.22074 | -0.0739 | 4.0274

## 35. Re 750k Mach 0.10 (1)
BIGFOIL.COM POLAR EXPORT
NACA2309
NACA2309 |  |  |  | Cl Max: | 1.147 | at alpha= | 10 | deg
JavaFoil+Calcfoil stall+Eppler ext transition |  |  |  | L/D Max: | 83.746 | at alpha= | 5 | deg
Re: | 750000 |  |  | Cd Min: | 0.00704 | at alpha= | -0.5 | deg
Mach: | 0.1 |  |  | Cl=0 at alpha= | -1.9746 | deg
|  |  |  | @ Cl=0.1, Cd= | 0.0070905
|  |  |  | @ Cl=0.4, Cd= | 0.008428
|  |  |  | @ Cl=0.6, Cd= | 0.008965
alpha (deg) | Cl | Cd | Cm | Cl/Cd
-16 | -0.453 | 0.14975 | -0.013 | -3.026
-15.5 | -0.473 | 0.14092 | -0.013 | -3.355
-15 | -0.492 | 0.13347 | -0.013 | -3.687
-14.5 | -0.51 | 0.12679 | -0.013 | -4.026
-14 | -0.528 | 0.12013 | -0.013 | -4.392
-13.5 | -0.543 | 0.11154 | -0.013 | -4.869
-13 | -0.557 | 0.10387 | -0.013 | -5.36
-12.5 | -0.568 | 0.09783 | -0.013 | -5.805
-12 | -0.576 | 0.09055 | -0.013 | -6.362
-11.5 | -0.581 | 0.08485 | -0.014 | -6.848
-11 | -0.582 | 0.07891 | -0.014 | -7.378
-10.5 | -0.579 | 0.07376 | -0.015 | -7.856
-10 | -0.571 | 0.06835 | -0.015 | -8.347
-9.5 | -0.558 | 0.06378 | -0.015 | -8.742
-9 | -0.541 | 0.0594 | -0.016 | -9.104
-8.5 | -0.52 | 0.05526 | -0.017 | -9.407
-8 | -0.496 | 0.05146 | -0.018 | -9.632
-7.5 | -0.469 | 0.04715 | -0.02 | -9.945
-7 | -0.445 | 0.03897 | -0.025 | -11.43
-6.5 | -0.495 | 0.01153 | -0.038 | -42.972
-6 | -0.448 | 0.01174 | -0.038 | -38.205
-5.5 | -0.398 | 0.0113 | -0.038 | -35.25
-5 | -0.346 | 0.01178 | -0.038 | -29.337
-4.5 | -0.291 | 0.0115 | -0.039 | -25.329
-4 | -0.235 | 0.01111 | -0.039 | -21.197
-3.5 | -0.178 | 0.01081 | -0.039 | -16.503
-3 | -0.121 | 0.01052 | -0.039 | -11.468
-2.5 | -0.062 | 0.01026 | -0.04 | -6.061
-2 | -0.003 | 0.00985 | -0.04 | -0.347
-1.5 | 0.056 | 0.00718 | -0.04 | 7.746
-1 | 0.115 | 0.00706 | -0.04 | 16.26
-0.5 | 0.174 | 0.00704 | -0.041 | 24.705
0 | 0.233 | 0.00717 | -0.041 | 32.486
0.5 | 0.292 | 0.00743 | -0.041 | 39.304
1 | 0.351 | 0.00783 | -0.041 | 44.8
1.5 | 0.41 | 0.00855 | -0.042 | 47.925
2 | 0.469 | 0.0085 | -0.042 | 55.116
2.5 | 0.527 | 0.00865 | -0.042 | 60.961
3 | 0.585 | 0.00889 | -0.042 | 65.853
3.5 | 0.643 | 0.00918 | -0.043 | 70.041
4 | 0.7 | 0.00942 | -0.043 | 74.242
4.5 | 0.755 | 0.00982 | -0.043 | 76.965
5 | 0.81 | 0.00967 | -0.044 | 83.746
5.5 | 0.862 | 0.01249 | -0.044 | 68.98
6 | 0.912 | 0.01257 | -0.044 | 72.538
6.5 | 0.959 | 0.01263 | -0.044 | 75.916
7 | 1.003 | 0.01275 | -0.045 | 78.654
7.5 | 1.043 | 0.0129 | -0.045 | 80.799
8 | 1.078 | 0.01486 | -0.045 | 72.54
8.5 | 1.106 | 0.01571 | -0.045 | 70.431
9 | 1.128 | 0.01663 | -0.045 | 67.832
9.5 | 1.142 | 0.0177 | -0.045 | 64.518
10 | 1.147 | 0.01909 | -0.045 | 60.063
10.5 | 1.129 | 0.02213 | -0.045 | 51.027
11 | 0.953 | 0.07141 | -0.026 | 13.35
11.5 | 0.942 | 0.07847 | -0.022 | 12.008
12 | 0.931 | 0.08421 | -0.021 | 11.06
12.5 | 0.917 | 0.09001 | -0.02 | 10.185
13 | 0.899 | 0.09653 | -0.019 | 9.309
13.5 | 0.877 | 0.10349 | -0.019 | 8.479
14 | 0.849 | 0.11048 | -0.019 | 7.687
14.5 | 0.819 | 0.11837 | -0.018 | 6.916
15 | 0.786 | 0.12664 | -0.018 | 6.209

## 36. Re 750k Mach 0.10 (2)
BIGFOIL.COM POLAR EXPORT
NACA2309
NACA2309 |  |  |  | Cl Max: | 1.2778 | at alpha= | 13.5 | deg
XFOIL ncrit=9 |  |  |  | L/D Max: | 95.9854 | at alpha= | 5 | deg
Re: | 750000 |  |  | Cd Min: | 0.22192 | at alpha= | 18.5 | deg
Mach: | 0.1 |  |  | Cl=0 at alpha= | -2.1955 | deg
|  |  |  | @ Cl=0.1, Cd= | 0.0056167
|  |  |  | @ Cl=0.4, Cd= | 0.0056216
|  |  |  | @ Cl=0.6, Cd= | 0.0067116
alpha (deg) | Cl | Cd | Cm | Cl/Cd
-14 | -0.4142 | 0.14614 | -0.0049 | -2.8343
-13.5 | -0.4073 | 0.14063 | -0.0076 | -2.8963
-13 | -0.4091 | 0.13264 | -0.012 | -3.0843
-12.5 | -0.4076 | 0.1246 | -0.0154 | -3.2713
-12 | -0.4051 | 0.11679 | -0.0172 | -3.4686
-11.5 | -0.3968 | 0.11064 | -0.0186 | -3.5864
-11 | -0.5102 | 0.1092 | -0.0149 | -4.6722
-10.5 | -0.5037 | 0.10252 | -0.0172 | -4.9132
-10 | -0.4989 | 0.09561 | -0.0198 | -5.2181
-9.5 | -0.7553 | 0.0349 | -0.0479 | -21.6418
-9 | -0.7692 | 0.02659 | -0.0415 | -28.9282
-8.5 | -0.7517 | 0.02262 | -0.0363 | -33.2317
-8 | -0.7282 | 0.01916 | -0.0317 | -38.0063
-7.5 | -0.6817 | 0.01735 | -0.0306 | -39.2911
-7 | -0.6158 | 0.01545 | -0.0332 | -39.8576
-6.5 | -0.5533 | 0.01337 | -0.0351 | -41.3837
-6 | -0.4839 | 0.01252 | -0.0381 | -38.6502
-5.5 | -0.4175 | 0.01115 | -0.0404 | -37.4439
-5 | -0.3449 | 0.01041 | -0.0439 | -33.1316
-4.5 | -0.2737 | 0.00944 | -0.047 | -28.9936
-4 | -0.2087 | 0.00877 | -0.0488 | -23.797
-3.5 | -0.1476 | 0.00823 | -0.0496 | -17.9344
-3 | -0.0884 | 0.0077 | -0.0501 | -11.4805
-2.5 | -0.0327 | 0.00725 | -0.0497 | -4.5103
-2 | 0.021 | 0.00684 | -0.049 | 3.0702
-1.5 | 0.0704 | 0.00617 | -0.0476 | 11.41
-1 | 0.1148 | 0.00534 | -0.0452 | 21.4981
-0.5 | 0.1587 | 0.00489 | -0.042 | 32.454
0 | 0.2116 | 0.0048 | -0.0405 | 44.0833
0.5 | 0.2872 | 0.00511 | -0.0442 | 56.2035
1 | 0.3675 | 0.00548 | -0.0493 | 67.062
1.5 | 0.4501 | 0.00584 | -0.0551 | 77.0719
2 | 0.5099 | 0.00612 | -0.0561 | 83.317
2.5 | 0.5553 | 0.0064 | -0.0539 | 86.7656
3 | 0.6012 | 0.00672 | -0.0517 | 89.4643
3.5 | 0.648 | 0.00704 | -0.0497 | 92.0455
4 | 0.6953 | 0.00737 | -0.0478 | 94.3419
4.5 | 0.7426 | 0.00774 | -0.046 | 95.9432
5 | 0.789 | 0.00822 | -0.044 | 95.9854
5.5 | 0.8313 | 0.00913 | -0.0415 | 91.0515
6 | 0.8711 | 0.01032 | -0.0386 | 84.4089
6.5 | 0.9128 | 0.0114 | -0.036 | 80.0702
7 | 0.956 | 0.01235 | -0.0336 | 77.4089
7.5 | 0.999 | 0.01335 | -0.0312 | 74.8315
8 | 1.0435 | 0.01415 | -0.0291 | 73.7456
8.5 | 1.0834 | 0.01538 | -0.0263 | 70.4421
9 | 1.1241 | 0.01645 | -0.0238 | 68.3343
9.5 | 1.1553 | 0.01824 | -0.0198 | 63.3388
10 | 1.1921 | 0.01943 | -0.0169 | 61.3536
10.5 | 1.2233 | 0.0209 | -0.0132 | 58.5311
11 | 1.2295 | 0.0237 | -0.006 | 51.8776
11.5 | 1.247 | 0.02565 | -0.0008 | 48.616
12 | 1.2626 | 0.02784 | 0.0037 | 45.352
12.5 | 1.2692 | 0.03103 | 0.008 | 40.9024
13 | 1.2755 | 0.03447 | 0.011 | 37.0032
13.5 | 1.2778 | 0.03875 | 0.0127 | 32.9755
14 | 1.2653 | 0.04534 | 0.0129 | 27.9069
14.5 | 1.2392 | 0.05467 | 0.0109 | 22.6669
15 | 1.2157 | 0.06476 | 0.0069 | 18.7724
15.5 | 1.1985 | 0.07493 | 0.0015 | 15.9949
16 | 1.1651 | 0.08862 | -0.0059 | 13.1471
16.5 | 1.1273 | 0.1043 | -0.0147 | 10.8082
17 | 1.0842 | 0.12274 | -0.0255 | 8.8333
17.5 | 0.8654 | 0.20726 | -0.0667 | 4.1754
18 | 0.8768 | 0.21545 | -0.0711 | 4.0696
18.5 | 0.891 | 0.22192 | -0.0747 | 4.015

## 37. Re 750k Mach 0.25 (1)
BIGFOIL.COM POLAR EXPORT
NACA2309
NACA2309 |  |  |  | Cl Max: | 1.113 | at alpha= | 9 | deg
JavaFoil+Calcfoil stall+Eppler ext transition |  |  |  | L/D Max: | 83.389 | at alpha= | 5 | deg
Re: | 750000 |  |  | Cd Min: | 0.00727 | at alpha= | -0.5 | deg
Mach: | 0.25 |  |  | Cl=0 at alpha= | -1.9672 | deg
|  |  |  | @ Cl=0.1, Cd= | 0.0073125
|  |  |  | @ Cl=0.4, Cd= | 0.0081085
|  |  |  | @ Cl=0.6, Cd= | 0.12547
alpha (deg) | Cl | Cd | Cm | Cl/Cd
-14.5 | -0.184 | 0.13969 | -0.014 | -1.316
-14 | -0.248 | 0.13423 | -0.014 | -1.849
-13.5 | -0.302 | 0.12578 | -0.014 | -2.401
-13 | -0.35 | 0.11629 | -0.014 | -3.01
-12.5 | -0.393 | 0.10811 | -0.014 | -3.637
-12 | -0.431 | 0.10092 | -0.014 | -4.27
-11.5 | -0.463 | 0.094 | -0.014 | -4.926
-11 | -0.489 | 0.08743 | -0.013 | -5.59
-10.5 | -0.508 | 0.08046 | -0.014 | -6.31
-10 | -0.517 | 0.07369 | -0.014 | -7.012
-9.5 | -0.519 | 0.06801 | -0.014 | -7.626
-9 | -0.514 | 0.06267 | -0.015 | -8.204
-8.5 | -0.503 | 0.05796 | -0.016 | -8.679
-8 | -0.486 | 0.05375 | -0.016 | -9.042
-7.5 | -0.464 | 0.04975 | -0.018 | -9.319
-7 | -0.437 | 0.04574 | -0.02 | -9.557
-6.5 | -0.412 | 0.03807 | -0.025 | -10.831
-6 | -0.455 | 0.01219 | -0.039 | -37.367
-5.5 | -0.406 | 0.01165 | -0.039 | -34.849
-5 | -0.353 | 0.01115 | -0.039 | -31.682
-4.5 | -0.298 | 0.01193 | -0.04 | -24.992
-4 | -0.241 | 0.01138 | -0.04 | -21.195
-3.5 | -0.183 | 0.01102 | -0.04 | -16.607
-3 | -0.124 | 0.01075 | -0.04 | -11.516
-2.5 | -0.064 | 0.01041 | -0.041 | -6.135
-2 | -0.004 | 0.01006 | -0.041 | -0.349
-1.5 | 0.057 | 0.00739 | -0.041 | 7.727
-1 | 0.118 | 0.00728 | -0.041 | 16.199
-0.5 | 0.179 | 0.00727 | -0.042 | 24.602
0 | 0.239 | 0.0074 | -0.042 | 32.338
0.5 | 0.3 | 0.00768 | -0.042 | 39.044
1 | 0.361 | 0.00753 | -0.043 | 47.875
1.5 | 0.421 | 0.00842 | -0.043 | 49.997
2 | 0.481 | 0.00867 | -0.043 | 55.554
2.5 | 0.542 | 0.00887 | -0.043 | 61.028
3 | 0.601 | 0.00906 | -0.044 | 66.331
3.5 | 0.66 | 0.00938 | -0.044 | 70.402
4 | 0.718 | 0.00972 | -0.044 | 73.877
4.5 | 0.775 | 0.00948 | -0.044 | 81.805
5 | 0.83 | 0.00996 | -0.045 | 83.389
5.5 | 0.883 | 0.01231 | -0.045 | 71.686
6 | 0.933 | 0.01244 | -0.045 | 74.992
6.5 | 0.978 | 0.01259 | -0.046 | 77.728
7 | 1.02 | 0.01279 | -0.046 | 79.759
7.5 | 1.056 | 0.01482 | -0.046 | 71.276
8 | 1.086 | 0.01571 | -0.046 | 69.126
8.5 | 1.105 | 0.01671 | -0.046 | 66.117
9 | 1.113 | 0.01791 | -0.046 | 62.147
9.5 | 1.105 | 0.01963 | -0.046 | 56.302
10 | 0.91 | 0.06598 | -0.024 | 13.8
10.5 | 0.894 | 0.07218 | -0.021 | 12.383
11 | 0.872 | 0.07824 | -0.019 | 11.139
11.5 | 0.842 | 0.08499 | -0.018 | 9.901
12 | 0.804 | 0.09243 | -0.018 | 8.694
12.5 | 0.758 | 0.10025 | -0.017 | 7.561
13 | 0.706 | 0.10835 | -0.018 | 6.515
13.5 | 0.648 | 0.11748 | -0.018 | 5.513
14 | 0.578 | 0.12547 | -0.018 | 4.607

## 38. Re 750k Mach 0.25 (2)
BIGFOIL.COM POLAR EXPORT
NACA2309
NACA2309 |  |  |  | Cl Max: | 1.2087 | at alpha= | 11.5 | deg
XFOIL ncrit=9 |  |  |  | L/D Max: | 96.3556 | at alpha= | 4.5 | deg
Re: | 750000 |  |  | Cd Min: | 0.24323 | at alpha= | -20 | deg
Mach: | 0.25 |  |  | Cl=0 at alpha= | -2.1962 | deg
|  |  |  | @ Cl=0.1, Cd= | 0.0059532
|  |  |  | @ Cl=0.4, Cd= | 0.0057349
|  |  |  | @ Cl=0.6, Cd= | 0.0067581
alpha (deg) | Cl | Cd | Cm | Cl/Cd
-20 | -0.7171 | 0.24323 | 0.0438 | -2.9482
-19.5 | -0.7004 | 0.23714 | 0.0403 | -2.9535
-19 | -0.6834 | 0.23114 | 0.0368 | -2.9566
-18.5 | -0.6667 | 0.22455 | 0.0332 | -2.969
-18 | -0.6501 | 0.21709 | 0.0291 | -2.9946
-17.5 | -0.6365 | 0.20952 | 0.0242 | -3.0379
-17 | -0.6215 | 0.20183 | 0.0214 | -3.0793
-16.5 | -0.6053 | 0.1955 | 0.0186 | -3.0962
-16 | -0.5895 | 0.18948 | 0.016 | -3.1111
-15.5 | -0.5749 | 0.18277 | 0.013 | -3.1455
-15 | -0.5617 | 0.17516 | 0.0096 | -3.2068
-14.5 | -0.5543 | 0.16637 | 0.0044 | -3.3317
-14 | -0.543 | 0.15862 | 0.0026 | -3.4233
-13.5 | -0.5289 | 0.15263 | 0.0009 | -3.4652
-13 | -0.5164 | 0.14632 | -0.0014 | -3.5293
-12.5 | -0.5076 | 0.13873 | -0.0042 | -3.6589
-12 | -0.5068 | 0.12878 | -0.0097 | -3.9354
-11.5 | -0.5011 | 0.1204 | -0.0127 | -4.162
-11 | -0.4942 | 0.11386 | -0.0135 | -4.3404
-10.5 | -0.4866 | 0.1071 | -0.0157 | -4.5434
-10 | -0.4818 | 0.09976 | -0.0185 | -4.8296
-9 | -0.5157 | 0.07552 | -0.03 | -6.8287
-8.5 | -0.5428 | 0.06506 | -0.0366 | -8.3431
-8 | -0.7052 | 0.02832 | -0.0405 | -24.9011
-7.5 | -0.6909 | 0.02336 | -0.0354 | -29.5762
-7 | -0.6296 | 0.0187 | -0.038 | -33.6684
-6.5 | -0.5653 | 0.01576 | -0.0396 | -35.8693
-6 | -0.4963 | 0.01358 | -0.0421 | -36.5464
-5.5 | -0.4273 | 0.01225 | -0.0439 | -34.8816
-5 | -0.3521 | 0.01077 | -0.0473 | -32.6927
-4.5 | -0.2818 | 0.0097 | -0.0495 | -29.0515
-4 | -0.2115 | 0.00893 | -0.0517 | -23.6842
-3.5 | -0.1492 | 0.00832 | -0.0522 | -17.9327
-3 | -0.0904 | 0.00782 | -0.052 | -11.5601
-2.5 | -0.0333 | 0.00738 | -0.0514 | -4.5122
-2 | 0.0215 | 0.00698 | -0.0504 | 3.0802
-1.5 | 0.0739 | 0.00651 | -0.0491 | 11.3518
-1 | 0.1189 | 0.00555 | -0.0465 | 21.4234
-0.5 | 0.1638 | 0.00508 | -0.0433 | 32.2441
0 | 0.2138 | 0.00492 | -0.0407 | 43.4553
0.5 | 0.2934 | 0.00522 | -0.0448 | 56.2069
1 | 0.372 | 0.00561 | -0.0491 | 66.3102
1.5 | 0.4572 | 0.00599 | -0.055 | 76.3272
2 | 0.5235 | 0.00629 | -0.0569 | 83.2273
2.5 | 0.5706 | 0.00656 | -0.0546 | 86.9817
3 | 0.6181 | 0.00688 | -0.0523 | 89.8401
3.5 | 0.6662 | 0.00721 | -0.0501 | 92.3994
4 | 0.7151 | 0.00755 | -0.048 | 94.7152
4.5 | 0.7641 | 0.00793 | -0.0459 | 96.3556
5 | 0.8107 | 0.00855 | -0.0435 | 94.8187
5.5 | 0.8522 | 0.00969 | -0.0403 | 87.9463
6 | 0.8931 | 0.01094 | -0.037 | 81.6362
6.5 | 0.937 | 0.01197 | -0.0341 | 78.279
7 | 0.9822 | 0.01292 | -0.0313 | 76.0217
7.5 | 1.0256 | 0.01404 | -0.0283 | 73.0484
8 | 1.0656 | 0.01539 | -0.0248 | 69.2398
8.5 | 1.1067 | 0.0166 | -0.0214 | 66.6687
9 | 1.1347 | 0.01871 | -0.0163 | 60.6467
9.5 | 1.1684 | 0.02025 | -0.012 | 57.6988
10 | 1.1939 | 0.02197 | -0.0067 | 54.3423
10.5 | 1.2018 | 0.02462 | 0.0005 | 48.814
11 | 1.2059 | 0.02805 | 0.0067 | 42.9911
11.5 | 1.2087 | 0.03193 | 0.0115 | 37.8547
12 | 1.2071 | 0.03661 | 0.0145 | 32.9719
12.5 | 1.1921 | 0.04351 | 0.0154 | 27.3983
13 | 1.175 | 0.05173 | 0.0133 | 22.7141
13.5 | 1.1525 | 0.06188 | 0.0087 | 18.6248
14 | 1.1287 | 0.07327 | 0.0024 | 15.4047
14.5 | 1.098 | 0.08676 | -0.0053 | 12.6556
15 | 1.0386 | 0.10708 | -0.0172 | 9.6993
15.5 | 0.9773 | 0.13105 | -0.0312 | 7.4575
16 | 0.857 | 0.18002 | -0.0546 | 4.7606
16.5 | 0.867 | 0.18826 | -0.0589 | 4.6053

## 39. Re 750k Mach 0.50 (1)
BIGFOIL.COM POLAR EXPORT
NACA2309
NACA2309 |  |  |  | Cl Max: | 1.166 | at alpha= | 20 | deg
JavaFoil+Calcfoil stall+Eppler ext transition |  |  |  | L/D Max: | 84.4 | at alpha= | 4.5 | deg
Re: | 750000 |  |  | Cd Min: | 0.00765 | at alpha= | -0.5 | deg
Mach: | 0.5 |  |  | Cl=0 at alpha= | -1.9706 | deg
|  |  |  | @ Cl=0.1, Cd= | 0.0088906
|  |  |  | @ Cl=0.4, Cd= | 0.0090568
|  |  |  | @ Cl=0.6, Cd= | 0.0090699
alpha (deg) | Cl | Cd | Cm | Cl/Cd
-20 | -0.953 | 0.20774 | -0.021 | -4.586
-19.5 | -0.927 | 0.20927 | -0.021 | -4.432
-19 | -0.902 | 0.20463 | -0.021 | -4.408
-18.5 | -0.875 | 0.1928 | -0.021 | -4.539
-18 | -0.849 | 0.18843 | -0.021 | -4.508
-17.5 | -0.824 | 0.18386 | -0.021 | -4.481
-17 | -0.797 | 0.17497 | -0.021 | -4.555
-16.5 | -0.771 | 0.17057 | -0.021 | -4.521
-16 | -0.745 | 0.16392 | -0.021 | -4.547
-15.5 | -0.718 | 0.16022 | -0.02 | -4.484
-15 | -0.693 | 0.15642 | -0.02 | -4.427
-14.5 | -0.666 | 0.15376 | -0.02 | -4.329
-14 | -0.64 | 0.1457 | -0.02 | -4.39
-13.5 | -0.614 | 0.14176 | -0.02 | -4.328
-13 | -0.587 | 0.13343 | -0.02 | -4.397
-12.5 | -0.561 | 0.13342 | -0.02 | -4.201
-12 | -0.534 | 0.12766 | -0.019 | -4.181
-11.5 | -0.507 | 0.12122 | -0.019 | -4.186
-11 | -0.481 | 0.1178 | -0.02 | -4.085
-10.5 | -0.454 | 0.11462 | -0.019 | -3.964
-10 | -0.428 | 0.10769 | -0.019 | -3.975
-9.5 | -0.401 | 0.10315 | -0.019 | -3.89
-9 | -0.375 | 0.10056 | -0.019 | -3.727
-8.5 | -0.348 | 0.06944 | -0.018 | -5.012
-8 | -0.321 | 0.07908 | -0.018 | -4.064
-7.5 | -0.295 | 0.05989 | -0.018 | -4.923
-7 | -0.268 | 0.05916 | -0.017 | -4.532
-6.5 | -0.242 | 0.05204 | -0.017 | -4.641
-6 | -0.34 | 0.04784 | -0.016 | -7.105
-5.5 | -0.334 | 0.04217 | -0.019 | -7.922
-5 | -0.306 | 0.03667 | -0.025 | -8.334
-4.5 | -0.324 | 0.01206 | -0.044 | -26.866
-4 | -0.265 | 0.01148 | -0.045 | -23.115
-3.5 | -0.203 | 0.011 | -0.045 | -18.424
-3 | -0.138 | 0.01062 | -0.045 | -12.955
-2.5 | -0.071 | 0.01105 | -0.045 | -6.444
-2 | -0.004 | 0.01069 | -0.046 | -0.366
-1.5 | 0.064 | 0.01023 | -0.046 | 6.233
-1 | 0.132 | 0.0077 | -0.046 | 17.109
-0.5 | 0.2 | 0.00765 | -0.047 | 26.098
0 | 0.268 | 0.00776 | -0.047 | 34.451
0.5 | 0.335 | 0.00812 | -0.047 | 41.273
1 | 0.403 | 0.0091 | -0.048 | 44.25
1.5 | 0.47 | 0.00877 | -0.048 | 53.628
2 | 0.538 | 0.00882 | -0.048 | 60.955
2.5 | 0.605 | 0.00909 | -0.048 | 66.539
3 | 0.671 | 0.00933 | -0.049 | 71.875
3.5 | 0.736 | 0.00972 | -0.049 | 75.671
4 | 0.799 | 0.00962 | -0.049 | 83.094
4.5 | 0.86 | 0.01019 | -0.05 | 84.4
5 | 0.915 | 0.01226 | -0.05 | 74.58
5.5 | 0.964 | 0.01393 | -0.05 | 69.242
6 | 1.003 | 0.01501 | -0.05 | 66.83
6.5 | 1.023 | 0.0163 | -0.051 | 62.722
7 | 1.007 | 0.01791 | -0.051 | 56.209
7.5 | 0.729 | 0.05548 | -0.017 | 13.135
8 | 0.531 | 0.06165 | -0.019 | 8.614
8.5 | 0.558 | 0.06568 | -0.02 | 8.491
9 | 0.584 | 0.0693 | -0.021 | 8.432
9.5 | 0.611 | 0.09768 | -0.022 | 6.251
10 | 0.637 | 0.08575 | -0.023 | 7.432
10.5 | 0.664 | 0.11241 | -0.024 | 5.907
11 | 0.69 | 0.1157 | -0.024 | 5.966
11.5 | 0.717 | 0.11784 | -0.025 | 6.085
12 | 0.744 | 0.12775 | -0.026 | 5.823
12.5 | 0.77 | 0.13137 | -0.026 | 5.861
13 | 0.797 | 0.13792 | -0.027 | 5.777
13.5 | 0.823 | 0.14154 | -0.027 | 5.813
14 | 0.85 | 0.14549 | -0.029 | 5.84
14.5 | 0.877 | 0.1555 | -0.029 | 5.638
15 | 0.903 | 0.15896 | -0.03 | 5.678
15.5 | 0.93 | 0.16159 | -0.031 | 5.754
16 | 0.955 | 0.16804 | -0.031 | 5.686
16.5 | 0.983 | 0.17788 | -0.032 | 5.525
17 | 1.008 | 0.18209 | -0.032 | 5.537
17.5 | 1.036 | 0.18587 | -0.033 | 5.571
18 | 1.061 | 0.19025 | -0.033 | 5.577
18.5 | 1.088 | 0.20055 | -0.034 | 5.424
19 | 1.114 | 0.20494 | -0.034 | 5.434
19.5 | 1.139 | 0.20761 | -0.035 | 5.488
20 | 1.166 | 0.21632 | -0.035 | 5.392

## 40. Re 750k Mach 0.50 (2)
BIGFOIL.COM POLAR EXPORT
NACA2309
NACA2309 |  |  |  | Cl Max: | 1.0946 | at alpha= | 8.5 | deg
XFOIL ncrit=9 |  |  |  | L/D Max: | 96.6386 | at alpha= | 4 | deg
Re: | 750000 |  |  | Cd Min: | 0.26606 | at alpha= | -20 | deg
Mach: | 0.5 |  |  | Cl=0 at alpha= | -2.1846 | deg
|  |  |  | @ Cl=0.1, Cd= | 0.0071243
|  |  |  | @ Cl=0.4, Cd= | 0.0061684
|  |  |  | @ Cl=0.6, Cd= | 0.0069985
alpha (deg) | Cl | Cd | Cm | Cl/Cd
-20 | -0.7784 | 0.26606 | 0.0538 | -2.9257
-19.5 | -0.7574 | 0.25841 | 0.0493 | -2.931
-19 | -0.7362 | 0.25051 | 0.0448 | -2.9388
-18.5 | -0.7148 | 0.24197 | 0.0399 | -2.9541
-18 | -0.6949 | 0.23375 | 0.0347 | -2.9728
-17.5 | -0.6748 | 0.2255 | 0.031 | -2.9925
-17 | -0.6544 | 0.21824 | 0.0276 | -2.9985
-16.5 | -0.6343 | 0.2108 | 0.0237 | -3.009
-16 | -0.6148 | 0.20313 | 0.0199 | -3.0266
-15.5 | -0.5958 | 0.19471 | 0.0153 | -3.0599
-15 | -0.5798 | 0.18647 | 0.0105 | -3.1093
-14.5 | -0.5618 | 0.1783 | 0.0079 | -3.1509
-14 | -0.5434 | 0.17151 | 0.0054 | -3.1683
-13.5 | -0.5264 | 0.1642 | 0.0024 | -3.2058
-13 | -0.513 | 0.15581 | -0.0023 | -3.2925
-12.5 | -0.5028 | 0.14754 | -0.0065 | -3.4079
-12 | -0.4885 | 0.13952 | -0.0079 | -3.5013
-11.5 | -0.4745 | 0.13258 | -0.0099 | -3.579
-11 | -0.4615 | 0.12569 | -0.0121 | -3.6717
-10.5 | -0.4549 | 0.11738 | -0.0165 | -3.8754
-10 | -0.4494 | 0.10876 | -0.0205 | -4.132
-9.5 | -0.4461 | 0.1002 | -0.0232 | -4.4521
-9 | -0.4403 | 0.09281 | -0.0252 | -4.7441
-7 | -0.4896 | 0.05836 | -0.037 | -8.3893
-6.5 | -0.5231 | 0.05066 | -0.0369 | -10.3257
-6 | -0.4944 | 0.03398 | -0.0543 | -14.5497
-5.5 | -0.4464 | 0.0231 | -0.0608 | -19.3247
-5 | -0.3825 | 0.01488 | -0.0631 | -25.7056
-4.5 | -0.3044 | 0.01197 | -0.0642 | -25.4302
-4 | -0.2341 | 0.01016 | -0.0633 | -23.0413
-3.5 | -0.1675 | 0.00914 | -0.0618 | -18.326
-3 | -0.1016 | 0.00844 | -0.0603 | -12.0379
-2.5 | -0.0386 | 0.00795 | -0.0584 | -4.8553
-2 | 0.0226 | 0.00758 | -0.0565 | 2.9815
-1.5 | 0.0818 | 0.00727 | -0.0545 | 11.2517
-1 | 0.138 | 0.00682 | -0.0522 | 20.2346
-0.5 | 0.1856 | 0.00594 | -0.0485 | 31.2458
0 | 0.2337 | 0.00558 | -0.044 | 41.8817
0.5 | 0.3032 | 0.0057 | -0.0437 | 53.193
1 | 0.3981 | 0.00616 | -0.0494 | 64.6266
1.5 | 0.493 | 0.00658 | -0.0551 | 74.924
2 | 0.5845 | 0.00692 | -0.0602 | 84.4653
2.5 | 0.6378 | 0.00719 | -0.0571 | 88.7065
3 | 0.6919 | 0.00751 | -0.054 | 92.1305
3.5 | 0.7469 | 0.00787 | -0.0508 | 94.9047
4 | 0.8021 | 0.0083 | -0.0475 | 96.6386
4.5 | 0.8545 | 0.00899 | -0.0436 | 95.0501
5 | 0.8967 | 0.01046 | -0.0382 | 85.7266
5.5 | 0.9406 | 0.0119 | -0.0328 | 79.042
6 | 0.9878 | 0.01318 | -0.0275 | 74.9469
6.5 | 1.0311 | 0.0147 | -0.0215 | 70.1429
7 | 1.0656 | 0.01661 | -0.0141 | 64.1541
7.5 | 1.0832 | 0.01903 | -0.0048 | 56.9207
8 | 1.0926 | 0.02206 | 0.0047 | 49.5286
8.5 | 1.0946 | 0.02625 | 0.0123 | 41.699
9 | 1.0855 | 0.03198 | 0.0172 | 33.9431
9.5 | 1.0665 | 0.03975 | 0.0175 | 26.8302
10 | 1.0414 | 0.0498 | 0.0135 | 20.9116
10.5 | 1.0111 | 0.0618 | 0.0064 | 16.3608
11 | 0.9772 | 0.0751 | -0.0017 | 13.012
11.5 | 0.9445 | 0.08905 | -0.0099 | 10.6064
12 | 0.9114 | 0.10439 | -0.0188 | 8.7307
12.5 | 0.8799 | 0.12076 | -0.0278 | 7.2864
13 | 0.8552 | 0.13721 | -0.0364 | 6.2328
13.5 | 0.8475 | 0.1511 | -0.0436 | 5.6089

## 41. Re 1M Mach 0.00 (1)
BIGFOIL.COM POLAR EXPORT
NACA2309
NACA2309 |  |  |  | Cl Max: | 1.158 | at alpha= | 10 | deg
JavaFoil+Calcfoil stall+Eppler ext transition |  |  |  | L/D Max: | 83.96 | at alpha= | 5 | deg
Re: | 1000000 |  |  | Cd Min: | 0.00726 | at alpha= | -0.5 | deg
Mach: | 0 |  |  | Cl=0 at alpha= | -1.9741 | deg
|  |  |  | @ Cl=0.1, Cd= | 0.0073603
|  |  |  | @ Cl=0.4, Cd= | 0.0081905
|  |  |  | @ Cl=0.6, Cd= | 0.0084045
alpha (deg) | Cl | Cd | Cm | Cl/Cd
-16.5 | -0.477 | 0.14969 | -0.013 | -3.189
-16 | -0.495 | 0.14077 | -0.014 | -3.515
-15.5 | -0.512 | 0.13341 | -0.013 | -3.835
-15 | -0.528 | 0.1265 | -0.013 | -4.173
-14.5 | -0.543 | 0.12068 | -0.014 | -4.501
-14 | -0.557 | 0.11283 | -0.013 | -4.937
-13.5 | -0.569 | 0.10539 | -0.013 | -5.403
-13 | -0.58 | 0.10012 | -0.014 | -5.791
-12.5 | -0.588 | 0.09318 | -0.014 | -6.308
-12 | -0.593 | 0.08673 | -0.014 | -6.838
-11.5 | -0.595 | 0.08136 | -0.015 | -7.314
-11 | -0.594 | 0.07596 | -0.015 | -7.814
-10.5 | -0.588 | 0.07083 | -0.015 | -8.303
-10 | -0.578 | 0.06605 | -0.016 | -8.744
-9.5 | -0.563 | 0.06159 | -0.017 | -9.143
-9 | -0.545 | 0.05731 | -0.018 | -9.508
-8.5 | -0.524 | 0.05275 | -0.019 | -9.935
-8 | -0.501 | 0.04771 | -0.021 | -10.501
-7.5 | -0.487 | 0.03562 | -0.027 | -13.678
-7 | -0.538 | 0.01127 | -0.037 | -47.776
-6.5 | -0.494 | 0.01149 | -0.037 | -43.039
-6 | -0.447 | 0.01126 | -0.038 | -39.716
-5.5 | -0.397 | 0.01171 | -0.038 | -33.886
-5 | -0.344 | 0.01128 | -0.038 | -30.525
-4.5 | -0.29 | 0.01084 | -0.038 | -26.753
-4 | -0.234 | 0.01049 | -0.039 | -22.346
-3.5 | -0.178 | 0.01023 | -0.039 | -17.361
-3 | -0.12 | 0.00997 | -0.039 | -12.04
-2.5 | -0.062 | 0.00969 | -0.039 | -6.387
-2 | -0.003 | 0.00933 | -0.04 | -0.364
-1.5 | 0.055 | 0.00749 | -0.04 | 7.384
-1 | 0.114 | 0.00732 | -0.04 | 15.594
-0.5 | 0.173 | 0.00726 | -0.04 | 23.859
0 | 0.232 | 0.00728 | -0.041 | 31.836
0.5 | 0.291 | 0.00744 | -0.041 | 39.033
1 | 0.349 | 0.00762 | -0.041 | 45.833
1.5 | 0.408 | 0.00828 | -0.041 | 49.274
2 | 0.466 | 0.00861 | -0.042 | 54.164
2.5 | 0.525 | 0.00813 | -0.042 | 64.515
3 | 0.582 | 0.00833 | -0.042 | 69.893
3.5 | 0.64 | 0.00857 | -0.043 | 74.646
4 | 0.696 | 0.00886 | -0.043 | 78.55
4.5 | 0.752 | 0.00913 | -0.043 | 82.312
5 | 0.806 | 0.0096 | -0.043 | 83.96
5.5 | 0.858 | 0.01164 | -0.044 | 73.742
6 | 0.908 | 0.01246 | -0.044 | 72.925
6.5 | 0.956 | 0.01244 | -0.044 | 76.796
7 | 1 | 0.01249 | -0.044 | 80.074
7.5 | 1.04 | 0.01258 | -0.045 | 82.677
8 | 1.077 | 0.01393 | -0.045 | 77.275
8.5 | 1.107 | 0.01469 | -0.045 | 75.35
9 | 1.13 | 0.01552 | -0.045 | 72.823
9.5 | 1.148 | 0.01647 | -0.045 | 69.706
10 | 1.158 | 0.01757 | -0.045 | 65.893
10.5 | 1.158 | 0.019 | -0.045 | 60.973
11 | 1.144 | 0.02147 | -0.045 | 53.286
11.5 | 1.097 | 0.02957 | -0.043 | 37.087
12 | 0.955 | 0.07866 | -0.026 | 12.136
12.5 | 0.939 | 0.08587 | -0.024 | 10.934
13 | 0.923 | 0.09212 | -0.022 | 10.022
13.5 | 0.905 | 0.09858 | -0.021 | 9.179
14 | 0.881 | 0.10563 | -0.021 | 8.336
14.5 | 0.854 | 0.11241 | -0.02 | 7.598
15 | 0.826 | 0.1204 | -0.02 | 6.859

## 42. Re 1M Mach 0.00 (2)
BIGFOIL.COM POLAR EXPORT
NACA2309
NACA2309 |  |  |  | Cl Max: | 1.3472 | at alpha= | 14 | deg
XFOIL ncrit=9 |  |  |  | L/D Max: | 103.121 | at alpha= | 4.5 | deg
Re: | 1000000 |  |  | Cd Min: | 0.18538 | at alpha= | -16 | deg
Mach: | 0 |  |  | Cl=0 at alpha= | -2.1923 | deg
|  |  |  | @ Cl=0.1, Cd= | 0.0056001
|  |  |  | @ Cl=0.4, Cd= | 0.0053024
|  |  |  | @ Cl=0.6, Cd= | 0.0062523
alpha (deg) | Cl | Cd | Cm | Cl/Cd
-16 | -0.5886 | 0.18538 | 0.0153 | -3.1751
-15.5 | -0.5793 | 0.17684 | 0.0111 | -3.2758
-15 | -0.569 | 0.16906 | 0.008 | -3.3657
-14.5 | -0.5575 | 0.16282 | 0.0065 | -3.424
-14 | -0.5451 | 0.1568 | 0.0042 | -3.4764
-13.5 | -0.5349 | 0.14986 | 0.0017 | -3.5693
-13 | -0.5308 | 0.14041 | -0.0027 | -3.7804
-12.5 | -0.5261 | 0.13152 | -0.0061 | -4.0002
-12 | -0.5281 | 0.12216 | -0.0089 | -4.323
-11.5 | -0.8535 | 0.04058 | -0.0564 | -21.0325
-11 | -0.8824 | 0.03262 | -0.0524 | -27.0509
-10.5 | -0.8794 | 0.02751 | -0.0477 | -31.9666
-10 | -0.8655 | 0.02345 | -0.0428 | -36.9083
-9.5 | -0.8485 | 0.01962 | -0.0377 | -43.2467
-9 | -0.814 | 0.0183 | -0.0343 | -44.4809
-8.5 | -0.7777 | 0.01719 | -0.0311 | -45.2414
-8 | -0.7151 | 0.01566 | -0.0333 | -45.6641
-7.5 | -0.6527 | 0.01347 | -0.0356 | -48.4558
-7 | -0.5903 | 0.01245 | -0.0374 | -47.4137
-6.5 | -0.5234 | 0.01161 | -0.04 | -45.0818
-6 | -0.4552 | 0.0105 | -0.043 | -43.3524
-5.5 | -0.3903 | 0.00984 | -0.0449 | -39.6646
-5 | -0.317 | 0.00895 | -0.0487 | -35.419
-4.5 | -0.2583 | 0.00833 | -0.0492 | -31.0084
-4 | -0.1983 | 0.00783 | -0.05 | -25.3257
-3.5 | -0.1405 | 0.00741 | -0.0502 | -18.9609
-3 | -0.0853 | 0.00704 | -0.0499 | -12.1165
-2.5 | -0.032 | 0.00672 | -0.0491 | -4.7619
-2 | 0.02 | 0.00643 | -0.0481 | 3.1104
-1.5 | 0.0707 | 0.00611 | -0.0469 | 11.5712
-1 | 0.1161 | 0.00532 | -0.0449 | 21.8233
-0.5 | 0.1616 | 0.00489 | -0.0426 | 33.047
0 | 0.2058 | 0.0046 | -0.0396 | 44.7391
0.5 | 0.2646 | 0.00467 | -0.0397 | 56.6595
1 | 0.3408 | 0.00501 | -0.044 | 68.024
1.5 | 0.4157 | 0.00538 | -0.0481 | 77.2677
2 | 0.4982 | 0.00572 | -0.0541 | 87.0979
2.5 | 0.557 | 0.00599 | -0.0549 | 92.9883
3 | 0.6029 | 0.00627 | -0.0528 | 96.1563
3.5 | 0.6494 | 0.00656 | -0.0509 | 98.9939
4.5 | 0.7435 | 0.00721 | -0.0472 | 103.1207
5 | 0.7879 | 0.00782 | -0.045 | 100.7545
5.5 | 0.8293 | 0.00876 | -0.0424 | 94.6689
6 | 0.8703 | 0.0098 | -0.0397 | 88.8061
6.5 | 0.9138 | 0.01064 | -0.0375 | 85.8835
7 | 0.9585 | 0.01138 | -0.0354 | 84.2267
7.5 | 1.0031 | 0.01215 | -0.0334 | 82.5597
8 | 1.0465 | 0.01303 | -0.0312 | 80.3147
8.5 | 1.0909 | 0.01379 | -0.0293 | 79.108
9 | 1.1307 | 0.01495 | -0.0266 | 75.6321
9.5 | 1.1731 | 0.01581 | -0.0245 | 74.1999
10 | 1.2059 | 0.0174 | -0.021 | 69.3046
10.5 | 1.2427 | 0.01854 | -0.0182 | 67.028
11 | 1.276 | 0.0198 | -0.0149 | 64.4444
11.5 | 1.3023 | 0.02124 | -0.0106 | 61.3136
12 | 1.3145 | 0.02314 | -0.0044 | 56.8064
12.5 | 1.3149 | 0.02609 | 0.0021 | 50.3986
13 | 1.3268 | 0.02856 | 0.0062 | 46.4566
13.5 | 1.3387 | 0.0313 | 0.0091 | 42.77
14 | 1.3472 | 0.03474 | 0.0111 | 38.7795
14.5 | 1.3466 | 0.03967 | 0.0119 | 33.945
15 | 1.3404 | 0.04599 | 0.0111 | 29.1455
15.5 | 1.3347 | 0.05299 | 0.0088 | 25.1878
16 | 1.3151 | 0.06252 | 0.0049 | 21.0349
16.5 | 1.2904 | 0.07352 | -0.0001 | 17.5517
17 | 1.2602 | 0.08612 | -0.0063 | 14.6331
17.5 | 1.2254 | 0.10031 | -0.0135 | 12.2161
18 | 1.1892 | 0.11579 | -0.0219 | 10.2703
18.5 | 1.1492 | 0.13328 | -0.0317 | 8.6224
19 | 1.0828 | 0.15924 | -0.0468 | 6.7998

## 43. Re 1M Mach 0.10 (1)
BIGFOIL.COM POLAR EXPORT
NACA2309
NACA2309 |  |  |  | Cl Max: | 1.152 | at alpha= | 10 | deg
JavaFoil+Calcfoil stall+Eppler ext transition |  |  |  | L/D Max: | 83.949 | at alpha= | 5 | deg
Re: | 1000000 |  |  | Cd Min: | 0.00729 | at alpha= | -0.5 | deg
Mach: | 0.1 |  |  | Cl=0 at alpha= | -1.9746 | deg
|  |  |  | @ Cl=0.1, Cd= | 0.0074207
|  |  |  | @ Cl=0.4, Cd= | 0.0081998
|  |  |  | @ Cl=0.6, Cd= | 0.0084195
alpha (deg) | Cl | Cd | Cm | Cl/Cd
-16 | -0.453 | 0.14282 | -0.014 | -3.174
-15.5 | -0.473 | 0.13597 | -0.014 | -3.479
-15 | -0.492 | 0.12807 | -0.014 | -3.844
-14.5 | -0.511 | 0.1217 | -0.014 | -4.197
-14 | -0.528 | 0.11554 | -0.014 | -4.568
-13.5 | -0.543 | 0.10724 | -0.013 | -5.066
-13 | -0.557 | 0.10124 | -0.014 | -5.502
-12.5 | -0.568 | 0.09454 | -0.014 | -6.01
-12 | -0.576 | 0.08817 | -0.014 | -6.538
-11.5 | -0.581 | 0.08228 | -0.014 | -7.066
-11 | -0.583 | 0.07675 | -0.015 | -7.591
-10.5 | -0.58 | 0.07177 | -0.015 | -8.083
-10 | -0.571 | 0.06688 | -0.016 | -8.54
-9.5 | -0.558 | 0.06207 | -0.016 | -8.997
-9 | -0.542 | 0.05771 | -0.018 | -9.392
-8.5 | -0.522 | 0.05346 | -0.019 | -9.76
-8 | -0.499 | 0.04881 | -0.021 | -10.222
-7.5 | -0.479 | 0.0405 | -0.025 | -11.825
-7 | -0.539 | 0.01137 | -0.037 | -47.403
-6.5 | -0.496 | 0.01158 | -0.038 | -42.776
-6 | -0.448 | 0.01129 | -0.038 | -39.734
-5.5 | -0.398 | 0.01089 | -0.038 | -36.582
-5 | -0.346 | 0.01137 | -0.038 | -30.405
-4.5 | -0.291 | 0.01087 | -0.039 | -26.784
-4 | -0.235 | 0.01051 | -0.039 | -22.401
-3.5 | -0.178 | 0.01025 | -0.039 | -17.408
-3 | -0.121 | 0.00999 | -0.039 | -12.074
-2.5 | -0.062 | 0.00975 | -0.04 | -6.378
-2 | -0.003 | 0.00938 | -0.04 | -0.364
-1.5 | 0.056 | 0.00754 | -0.04 | 7.376
-1 | 0.115 | 0.00738 | -0.04 | 15.562
-0.5 | 0.174 | 0.00729 | -0.041 | 23.873
0 | 0.233 | 0.00732 | -0.041 | 31.855
0.5 | 0.292 | 0.0075 | -0.041 | 38.914
1 | 0.351 | 0.00766 | -0.041 | 45.817
1.5 | 0.41 | 0.00831 | -0.042 | 49.297
2 | 0.469 | 0.00863 | -0.042 | 54.278
2.5 | 0.527 | 0.00815 | -0.042 | 64.677
3 | 0.585 | 0.00836 | -0.042 | 69.989
3.5 | 0.643 | 0.00859 | -0.043 | 74.826
4 | 0.7 | 0.0089 | -0.043 | 78.659
4.5 | 0.755 | 0.00917 | -0.043 | 82.379
5 | 0.81 | 0.00965 | -0.044 | 83.949
5.5 | 0.862 | 0.01179 | -0.044 | 73.127
6 | 0.912 | 0.01254 | -0.044 | 72.731
6.5 | 0.959 | 0.01254 | -0.044 | 76.471
7 | 1.003 | 0.01259 | -0.045 | 79.654
7.5 | 1.043 | 0.0127 | -0.045 | 82.124
8 | 1.079 | 0.01406 | -0.045 | 76.764
8.5 | 1.108 | 0.01485 | -0.045 | 74.588
9 | 1.13 | 0.0157 | -0.045 | 71.956
9.5 | 1.145 | 0.01668 | -0.046 | 68.634
10 | 1.152 | 0.01785 | -0.046 | 64.523
10.5 | 1.148 | 0.01952 | -0.045 | 58.809
11 | 1.122 | 0.02315 | -0.044 | 48.487
11.5 | 0.962 | 0.06922 | -0.03 | 13.903
12 | 0.936 | 0.08093 | -0.024 | 11.561
12.5 | 0.919 | 0.08747 | -0.022 | 10.508
13 | 0.9 | 0.09389 | -0.021 | 9.587
13.5 | 0.879 | 0.1003 | -0.021 | 8.761
14 | 0.85 | 0.10722 | -0.02 | 7.929
14.5 | 0.819 | 0.1152 | -0.02 | 7.113
15 | 0.787 | 0.12226 | -0.02 | 6.436

## 44. Re 1M Mach 0.10 (2)
BIGFOIL.COM POLAR EXPORT
NACA2309
NACA2309 |  |  |  | Cl Max: | 1.3302 | at alpha= | 14 | deg
XFOIL ncrit=9 |  |  |  | L/D Max: | 103.09 | at alpha= | 4.5 | deg
Re: | 1000000 |  |  | Cd Min: | 0.24286 | at alpha= | 20 | deg
Mach: | 0.1 |  |  | Cl=0 at alpha= | -2.188 | deg
|  |  |  | @ Cl=0.1, Cd= | 0.0056461
|  |  |  | @ Cl=0.4, Cd= | 0.0053152
|  |  |  | @ Cl=0.6, Cd= | 0.0062728
alpha (deg) | Cl | Cd | Cm | Cl/Cd
-15.5 | -0.5793 | 0.17742 | 0.0112 | -3.2651
-15 | -0.5687 | 0.16965 | 0.008 | -3.3522
-14.5 | -0.5569 | 0.16342 | 0.0066 | -3.4078
-14 | -0.5444 | 0.15737 | 0.0043 | -3.4594
-13.5 | -0.534 | 0.15041 | 0.0017 | -3.5503
-13 | -0.5297 | 0.14096 | -0.0027 | -3.7578
-12.5 | -0.5245 | 0.13218 | -0.006 | -3.9681
-12 | -0.5255 | 0.12301 | -0.0087 | -4.272
-11 | -0.8184 | 0.04138 | -0.0548 | -19.7777
-10.5 | -0.8564 | 0.03145 | -0.0509 | -27.2305
-10 | -0.8466 | 0.02706 | -0.0463 | -31.286
-9.5 | -0.847 | 0.02095 | -0.0397 | -40.4296
-9 | -0.8157 | 0.01918 | -0.0358 | -42.5287
-8.5 | -0.7803 | 0.01792 | -0.0324 | -43.5435
-8 | -0.719 | 0.01619 | -0.0343 | -44.4101
-7.5 | -0.6556 | 0.014 | -0.0365 | -46.8286
-7 | -0.5937 | 0.01267 | -0.0382 | -46.8587
-6.5 | -0.5263 | 0.01174 | -0.0407 | -44.8296
-6 | -0.4586 | 0.0106 | -0.0434 | -43.2642
-5.5 | -0.3923 | 0.0099 | -0.0455 | -39.6263
-5 | -0.3184 | 0.00899 | -0.0493 | -35.4171
-4.5 | -0.2594 | 0.00836 | -0.0498 | -31.0287
-4 | -0.1992 | 0.00786 | -0.0504 | -25.3435
-3.5 | -0.1411 | 0.00743 | -0.0506 | -18.9906
-3 | -0.0859 | 0.00706 | -0.0502 | -12.1671
-2.5 | -0.0322 | 0.00675 | -0.0494 | -4.7704
-1.5 | 0.071 | 0.00614 | -0.0471 | 11.5635
-1 | 0.1168 | 0.00536 | -0.0452 | 21.791
-0.5 | 0.1626 | 0.00492 | -0.0428 | 33.0488
0 | 0.2068 | 0.00463 | -0.0398 | 44.6652
0.5 | 0.2649 | 0.00469 | -0.0396 | 56.4819
1 | 0.3418 | 0.00503 | -0.044 | 67.9523
1.5 | 0.4173 | 0.0054 | -0.0482 | 77.2778
2 | 0.5001 | 0.00575 | -0.0541 | 86.9739
2.5 | 0.5599 | 0.00602 | -0.055 | 93.0066
3 | 0.6059 | 0.00631 | -0.0529 | 96.0222
3.5 | 0.6528 | 0.00659 | -0.0509 | 99.0592
4 | 0.7001 | 0.00689 | -0.0491 | 101.611
4.5 | 0.7474 | 0.00725 | -0.0472 | 103.0897
5 | 0.7919 | 0.00788 | -0.0449 | 100.4949
5.5 | 0.8332 | 0.00886 | -0.0422 | 94.0406
6 | 0.8746 | 0.00989 | -0.0395 | 88.4328
6.5 | 0.9182 | 0.01075 | -0.0371 | 85.414
7 | 0.9634 | 0.01148 | -0.035 | 83.9199
7.5 | 1.0083 | 0.01225 | -0.0329 | 82.3102
8 | 1.052 | 0.01314 | -0.0307 | 80.0609
8.5 | 1.0959 | 0.01399 | -0.0285 | 78.3345
9 | 1.136 | 0.01515 | -0.0258 | 74.9835
9.5 | 1.178 | 0.01607 | -0.0234 | 73.3043
10 | 1.2089 | 0.01781 | -0.0195 | 67.8776
10.5 | 1.2455 | 0.01896 | -0.0165 | 65.6909
11 | 1.277 | 0.02033 | -0.0128 | 62.8136
11.5 | 1.298 | 0.02189 | -0.0075 | 59.2965
12 | 1.3015 | 0.02445 | -0.0005 | 53.2311
12.5 | 1.3084 | 0.02717 | 0.0048 | 48.1561
13 | 1.3162 | 0.03018 | 0.0087 | 43.6117
13.5 | 1.325 | 0.03348 | 0.0112 | 39.5759
14 | 1.3302 | 0.03764 | 0.0125 | 35.3401
14.5 | 1.3257 | 0.04352 | 0.0123 | 30.4619
15 | 1.3136 | 0.05119 | 0.0102 | 25.6613
15.5 | 1.3029 | 0.05944 | 0.0068 | 21.9196
16 | 1.2777 | 0.07039 | 0.0019 | 18.1517
16.5 | 1.2485 | 0.08272 | -0.0042 | 15.0931
17 | 1.2161 | 0.09639 | -0.0112 | 12.6165
17.5 | 1.1722 | 0.11324 | -0.0203 | 10.3515
18 | 1.1336 | 0.13041 | -0.0299 | 8.6926
19.5 | 0.9186 | 0.23394 | -0.0818 | 3.9266
20 | 0.9286 | 0.24286 | -0.0863 | 3.8236

## 45. Re 1M Mach 0.25 (1)
BIGFOIL.COM POLAR EXPORT
NACA2309
NACA2309 |  |  |  | Cl Max: | 1.116 | at alpha= | 9 | deg
JavaFoil+Calcfoil stall+Eppler ext transition |  |  |  | L/D Max: | 88.835 | at alpha= | 5 | deg
Re: | 1000000 |  |  | Cd Min: | 0.00721 | at alpha= | -1.5 | deg
Mach: | 0.25 |  |  | Cl=0 at alpha= | -1.9672 | deg
|  |  |  | @ Cl=0.1, Cd= | 0.0074779
|  |  |  | @ Cl=0.4, Cd= | 0.0083825
|  |  |  | @ Cl=0.6, Cd= | 0.11988
alpha (deg) | Cl | Cd | Cm | Cl/Cd
-14.5 | -0.184 | 0.13234 | -0.015 | -1.39
-14 | -0.248 | 0.12576 | -0.015 | -1.974
-13.5 | -0.302 | 0.11834 | -0.015 | -2.553
-13 | -0.35 | 0.11003 | -0.015 | -3.183
-12.5 | -0.393 | 0.1041 | -0.014 | -3.778
-12 | -0.431 | 0.09676 | -0.014 | -4.456
-11.5 | -0.463 | 0.09096 | -0.014 | -5.093
-11 | -0.489 | 0.0845 | -0.014 | -5.786
-10.5 | -0.508 | 0.07766 | -0.014 | -6.54
-10 | -0.517 | 0.07164 | -0.014 | -7.216
-9.5 | -0.519 | 0.06631 | -0.015 | -7.827
-9 | -0.515 | 0.06098 | -0.016 | -8.439
-8.5 | -0.504 | 0.05655 | -0.017 | -8.907
-8 | -0.487 | 0.05221 | -0.018 | -9.328
-7.5 | -0.466 | 0.04785 | -0.02 | -9.732
-7 | -0.443 | 0.04149 | -0.024 | -10.677
-6.5 | -0.501 | 0.0113 | -0.039 | -44.29
-6 | -0.455 | 0.01151 | -0.039 | -39.568
-5.5 | -0.406 | 0.01123 | -0.039 | -36.162
-5 | -0.353 | 0.01166 | -0.039 | -30.285
-4.5 | -0.298 | 0.01128 | -0.04 | -26.421
-4 | -0.241 | 0.01077 | -0.04 | -22.414
-3.5 | -0.183 | 0.01046 | -0.04 | -17.51
-3 | -0.124 | 0.01022 | -0.04 | -12.118
-2.5 | -0.064 | 0.0099 | -0.041 | -6.451
-2 | -0.004 | 0.00959 | -0.041 | -0.366
-1.5 | 0.057 | 0.00721 | -0.041 | 7.929
-1 | 0.118 | 0.00759 | -0.041 | 15.536
-0.5 | 0.179 | 0.00753 | -0.042 | 23.739
0 | 0.239 | 0.00757 | -0.042 | 31.649
0.5 | 0.3 | 0.00775 | -0.042 | 38.694
1 | 0.361 | 0.00796 | -0.043 | 45.295
1.5 | 0.421 | 0.00861 | -0.043 | 48.907
2 | 0.481 | 0.00818 | -0.043 | 58.858
2.5 | 0.542 | 0.00832 | -0.043 | 65.078
3 | 0.601 | 0.00854 | -0.044 | 70.409
3.5 | 0.66 | 0.00883 | -0.044 | 74.811
4 | 0.718 | 0.00917 | -0.044 | 78.337
4.5 | 0.775 | 0.00951 | -0.044 | 81.548
5 | 0.83 | 0.00935 | -0.045 | 88.835
5.5 | 0.883 | 0.01231 | -0.045 | 71.746
6 | 0.933 | 0.01237 | -0.045 | 75.41
6.5 | 0.979 | 0.01245 | -0.046 | 78.634
7 | 1.021 | 0.0126 | -0.046 | 80.997
7.5 | 1.057 | 0.01401 | -0.046 | 75.423
8 | 1.087 | 0.01485 | -0.046 | 73.217
8.5 | 1.107 | 0.01578 | -0.046 | 70.111
9 | 1.116 | 0.01689 | -0.046 | 66.087
9.5 | 1.114 | 0.01825 | -0.046 | 61.042
10 | 1.088 | 0.02087 | -0.046 | 52.139
10.5 | 0.898 | 0.06944 | -0.025 | 12.938
11 | 0.873 | 0.07636 | -0.021 | 11.433
11.5 | 0.842 | 0.08267 | -0.02 | 10.19
12 | 0.804 | 0.09002 | -0.019 | 8.932
12.5 | 0.758 | 0.09622 | -0.018 | 7.882
13 | 0.706 | 0.1056 | -0.019 | 6.688
13.5 | 0.648 | 0.11246 | -0.019 | 5.762
14 | 0.578 | 0.11988 | -0.019 | 4.824

## 46. Re 1M Mach 0.25 (2)
BIGFOIL.COM POLAR EXPORT
NACA2309
NACA2309 |  |  |  | Cl Max: | 1.2599 | at alpha= | 11.5 | deg
XFOIL ncrit=9 |  |  |  | L/D Max: | 103.07 | at alpha= | 4.5 | deg
Re: | 1000000 |  |  | Cd Min: | 0.15322 | at alpha= | -13.5 | deg
Mach: | 0.25 |  |  | Cl=0 at alpha= | -2.1842 | deg
|  |  |  | @ Cl=0.1, Cd= | 0.005906
|  |  |  | @ Cl=0.4, Cd= | 0.0054117
|  |  |  | @ Cl=0.6, Cd= | 0.0062876
alpha (deg) | Cl | Cd | Cm | Cl/Cd
-13.5 | -0.53 | 0.15322 | 0.002 | -3.4591
-13 | -0.5244 | 0.1438 | -0.0026 | -3.6467
-12.5 | -0.5174 | 0.1354 | -0.0058 | -3.8213
-12 | -0.5134 | 0.12731 | -0.0078 | -4.0327
-11.5 | -0.5049 | 0.12028 | -0.0102 | -4.1977
-11 | -0.4938 | 0.11437 | -0.0121 | -4.3176
-10.5 | -0.4936 | 0.10457 | -0.0169 | -4.7203
-10 | -0.5145 | 0.09113 | -0.0216 | -5.6458
-9.5 | -0.5284 | 0.08043 | -0.0267 | -6.5697
-9 | -0.5626 | 0.0669 | -0.035 | -8.4096
-8.5 | -0.7574 | 0.02702 | -0.0423 | -28.0311
-8 | -0.7304 | 0.02235 | -0.0394 | -32.6801
-7.5 | -0.671 | 0.01766 | -0.0416 | -37.9955
-7 | -0.6115 | 0.01427 | -0.0426 | -42.8521
-6.5 | -0.5419 | 0.01281 | -0.0448 | -42.3029
-6 | -0.473 | 0.01155 | -0.0467 | -40.9524
-5.5 | -0.403 | 0.01033 | -0.0489 | -39.0126
-5 | -0.331 | 0.00929 | -0.0515 | -35.6297
-4.5 | -0.2643 | 0.00873 | -0.0528 | -30.2749
-4 | -0.2032 | 0.00809 | -0.0531 | -25.1174
-3.5 | -0.1449 | 0.00759 | -0.0527 | -19.0909
-3 | -0.0886 | 0.00719 | -0.0519 | -12.3227
-2.5 | -0.0336 | 0.00687 | -0.0509 | -4.8908
-1.5 | 0.0728 | 0.00631 | -0.0484 | 11.5372
-1 | 0.1206 | 0.0056 | -0.0464 | 21.5357
-0.5 | 0.1674 | 0.0051 | -0.044 | 32.8235
0 | 0.2128 | 0.0048 | -0.0409 | 44.3333
0.5 | 0.2682 | 0.0048 | -0.0396 | 55.875
1.5 | 0.4255 | 0.00553 | -0.0483 | 76.9439
2 | 0.5105 | 0.00588 | -0.0542 | 86.8197
2.5 | 0.5757 | 0.00615 | -0.0558 | 93.6098
3 | 0.6234 | 0.00642 | -0.0536 | 97.1028
3.5 | 0.6719 | 0.00671 | -0.0514 | 100.1341
4 | 0.7206 | 0.00704 | -0.0493 | 102.358
4.5 | 0.7689 | 0.00746 | -0.0471 | 103.0697
5 | 0.8132 | 0.00825 | -0.0443 | 98.5697
5.5 | 0.8548 | 0.00936 | -0.0411 | 91.3248
6 | 0.898 | 0.01038 | -0.0381 | 86.5125
6.5 | 0.9435 | 0.01125 | -0.0354 | 83.8667
7 | 0.9896 | 0.01209 | -0.0327 | 81.8528
7.5 | 1.0339 | 0.01311 | -0.0297 | 78.8635
8 | 1.0804 | 0.01392 | -0.0272 | 77.6149
8.5 | 1.1196 | 0.01531 | -0.0235 | 73.1287
9 | 1.1607 | 0.01648 | -0.0201 | 70.4308
9.5 | 1.19 | 0.0184 | -0.0152 | 64.6739
10 | 1.2218 | 0.01996 | -0.0106 | 61.2124
10.5 | 1.2408 | 0.02181 | -0.0041 | 56.8913
11 | 1.2545 | 0.02399 | 0.0022 | 52.2926
11.5 | 1.2599 | 0.02703 | 0.0081 | 46.6112
12 | 1.2481 | 0.032 | 0.013 | 39.0031
12.5 | 1.2451 | 0.03711 | 0.0151 | 33.5516
13 | 1.2279 | 0.04476 | 0.0146 | 27.433
13.5 | 1.2116 | 0.05355 | 0.0115 | 22.6256
14 | 1.1925 | 0.0637 | 0.0066 | 18.7206
14.5 | 1.1607 | 0.07645 | -0.0001 | 15.1825
15 | 1.1159 | 0.09231 | -0.0088 | 12.0886
15.5 | 1.0846 | 0.10711 | -0.0171 | 10.126
16 | 1.0392 | 0.12604 | -0.0278 | 8.245
16.5 | 0.9853 | 0.14901 | -0.0407 | 6.6123

## 47. Re 1M Mach 0.50 (1)
BIGFOIL.COM POLAR EXPORT
NACA2309
NACA2309 |  |  |  | Cl Max: | 1.166 | at alpha= | 20 | deg
JavaFoil+Calcfoil stall+Eppler ext transition |  |  |  | L/D Max: | 89.719 | at alpha= | 4.5 | deg
Re: | 1000000 |  |  | Cd Min: | 0.00752 | at alpha= | -1 | deg
Mach: | 0.5 |  |  | Cl=0 at alpha= | -1.9706 | deg
|  |  |  | @ Cl=0.1, Cd= | 0.0085788
|  |  |  | @ Cl=0.4, Cd= | 0.0085166
|  |  |  | @ Cl=0.6, Cd= | 0.0085798
alpha (deg) | Cl | Cd | Cm | Cl/Cd
-20 | -0.953 | 0.19869 | -0.021 | -4.795
-19.5 | -0.927 | 0.194 | -0.021 | -4.78
-19 | -0.902 | 0.18935 | -0.021 | -4.763
-18.5 | -0.875 | 0.18335 | -0.021 | -4.773
-18 | -0.849 | 0.17885 | -0.021 | -4.75
-17.5 | -0.824 | 0.16992 | -0.021 | -4.849
-17 | -0.797 | 0.16578 | -0.021 | -4.807
-16.5 | -0.771 | 0.16142 | -0.021 | -4.778
-16 | -0.745 | 0.15491 | -0.021 | -4.812
-15.5 | -0.718 | 0.15055 | -0.02 | -4.772
-15 | -0.693 | 0.14674 | -0.02 | -4.72
-14.5 | -0.666 | 0.14201 | -0.02 | -4.688
-14 | -0.64 | 0.1362 | -0.02 | -4.697
-13.5 | -0.614 | 0.13231 | -0.02 | -4.638
-13 | -0.587 | 0.12748 | -0.02 | -4.602
-12.5 | -0.561 | 0.1234 | -0.02 | -4.542
-12 | -0.534 | 0.12033 | -0.019 | -4.436
-11.5 | -0.507 | 0.11383 | -0.019 | -4.458
-11 | -0.481 | 0.1079 | -0.02 | -4.46
-10.5 | -0.454 | 0.10599 | -0.019 | -4.287
-10 | -0.428 | 0.09941 | -0.019 | -4.306
-9.5 | -0.401 | 0.07532 | -0.019 | -5.328
-9 | -0.375 | 0.06575 | -0.019 | -5.701
-8.5 | -0.348 | 0.06704 | -0.018 | -5.192
-8 | -0.321 | 0.07573 | -0.018 | -4.245
-7.5 | -0.295 | 0.05767 | -0.018 | -5.114
-7 | -0.268 | 0.05654 | -0.017 | -4.743
-6.5 | -0.242 | 0.051 | -0.017 | -4.738
-6 | -0.34 | 0.04634 | -0.016 | -7.337
-5.5 | -0.335 | 0.04099 | -0.021 | -8.168
-5 | -0.376 | 0.01125 | -0.044 | -33.395
-4.5 | -0.324 | 0.01142 | -0.044 | -28.359
-4 | -0.265 | 0.01119 | -0.045 | -23.703
-3.5 | -0.203 | 0.01079 | -0.045 | -18.779
-3 | -0.138 | 0.01087 | -0.045 | -12.661
-2.5 | -0.071 | 0.01052 | -0.045 | -6.764
-2 | -0.004 | 0.01017 | -0.046 | -0.385
-1.5 | 0.064 | 0.00977 | -0.046 | 6.531
-1 | 0.132 | 0.00752 | -0.046 | 17.524
-0.5 | 0.2 | 0.00753 | -0.047 | 26.54
0 | 0.268 | 0.00763 | -0.047 | 35.076
0.5 | 0.335 | 0.00801 | -0.047 | 41.824
1 | 0.403 | 0.00854 | -0.048 | 47.145
1.5 | 0.47 | 0.00872 | -0.048 | 53.95
2 | 0.538 | 0.00895 | -0.048 | 60.069
2.5 | 0.605 | 0.00855 | -0.048 | 70.704
3 | 0.671 | 0.0088 | -0.049 | 76.248
3.5 | 0.736 | 0.00907 | -0.049 | 81.126
4 | 0.799 | 0.00959 | -0.049 | 83.315
4.5 | 0.86 | 0.00958 | -0.05 | 89.719
5 | 0.915 | 0.01157 | -0.05 | 79.092
5.5 | 0.965 | 0.01196 | -0.05 | 80.708
6 | 1.004 | 0.01421 | -0.05 | 70.676
6.5 | 1.024 | 0.01542 | -0.051 | 66.394
7 | 1.009 | 0.01697 | -0.051 | 59.46
7.5 | 0.729 | 0.05407 | -0.018 | 13.479
8 | 0.531 | 0.05854 | -0.02 | 9.074
8.5 | 0.558 | 0.06325 | -0.021 | 8.818
9 | 0.584 | 0.06693 | -0.022 | 8.732
9.5 | 0.611 | 0.09131 | -0.022 | 6.689
10 | 0.637 | 0.08196 | -0.023 | 7.777
10.5 | 0.664 | 0.10652 | -0.024 | 6.234
11 | 0.69 | 0.10775 | -0.024 | 6.407
11.5 | 0.717 | 0.11304 | -0.025 | 6.344
12 | 0.744 | 0.11761 | -0.026 | 6.325
12.5 | 0.77 | 0.12118 | -0.026 | 6.354
13 | 0.797 | 0.12792 | -0.027 | 6.229
13.5 | 0.823 | 0.13154 | -0.027 | 6.255
14 | 0.85 | 0.13665 | -0.029 | 6.219
14.5 | 0.877 | 0.14533 | -0.03 | 6.033
15 | 0.903 | 0.14961 | -0.03 | 6.034
15.5 | 0.93 | 0.15295 | -0.031 | 6.08
16 | 0.956 | 0.15927 | -0.031 | 5.999
16.5 | 0.983 | 0.16353 | -0.032 | 6.01
17 | 1.008 | 0.16777 | -0.032 | 6.01
17.5 | 1.036 | 0.17664 | -0.033 | 5.863
18 | 1.061 | 0.18102 | -0.033 | 5.861
18.5 | 1.088 | 0.18737 | -0.034 | 5.807
19 | 1.114 | 0.19551 | -0.034 | 5.697
19.5 | 1.139 | 0.19655 | -0.035 | 5.797
20 | 1.166 | 0.20074 | -0.035 | 5.81

## 48. Re 1M Mach 0.50 (2)
BIGFOIL.COM POLAR EXPORT
NACA2309
NACA2309 |  |  |  | Cl Max: | 1.1195 | at alpha= | 8.5 | deg
XFOIL ncrit=9 |  |  |  | L/D Max: | 104.413 | at alpha= | 4 | deg
Re: | 1000000 |  |  | Cd Min: | 0.26649 | at alpha= | -20 | deg
Mach: | 0.5 |  |  | Cl=0 at alpha= | -2.1614 | deg
|  |  |  | @ Cl=0.1, Cd= | 0.0067397
|  |  |  | @ Cl=0.4, Cd= | 0.0057487
|  |  |  | @ Cl=0.6, Cd= | 0.0065779
alpha (deg) | Cl | Cd | Cm | Cl/Cd
-20 | -0.7786 | 0.26649 | 0.0541 | -2.9217
-19.5 | -0.7571 | 0.25803 | 0.0493 | -2.9342
-19 | -0.7365 | 0.24919 | 0.0438 | -2.9556
-18.5 | -0.7161 | 0.241 | 0.0399 | -2.9714
-18 | -0.6956 | 0.23376 | 0.0361 | -2.9757
-17.5 | -0.675 | 0.22643 | 0.032 | -2.9811
-17 | -0.6547 | 0.21847 | 0.0279 | -2.9968
-16.5 | -0.6346 | 0.21024 | 0.0235 | -3.0185
-16 | -0.6169 | 0.20167 | 0.0187 | -3.059
-15.5 | -0.5993 | 0.1934 | 0.0145 | -3.0988
-15 | -0.5802 | 0.18599 | 0.0122 | -3.1195
-14.5 | -0.5616 | 0.17909 | 0.0092 | -3.1359
-14 | -0.5445 | 0.17151 | 0.0059 | -3.1747
-13.5 | -0.5305 | 0.16262 | 0.0012 | -3.2622
-13 | -0.5178 | 0.15434 | -0.0026 | -3.3549
-12.5 | -0.5029 | 0.1469 | -0.0041 | -3.4234
-12 | -0.488 | 0.14009 | -0.0063 | -3.4835
-11.5 | -0.4757 | 0.13265 | -0.009 | -3.5861
-11 | -0.4691 | 0.1235 | -0.0139 | -3.7984
-10.5 | -0.4599 | 0.11553 | -0.0167 | -3.9808
-10 | -0.4532 | 0.1072 | -0.0195 | -4.2276
-9.5 | -0.4444 | 0.10062 | -0.0205 | -4.4166
-9 | -0.4416 | 0.09242 | -0.0235 | -4.7782
-8.5 | -0.4457 | 0.08325 | -0.0272 | -5.3538
-8 | -0.4508 | 0.07476 | -0.0307 | -6.03
-7.5 | -0.4644 | 0.06606 | -0.0343 | -7.03
-7 | -0.5005 | 0.05828 | -0.0359 | -8.5879
-6.5 | -0.5038 | 0.04613 | -0.0475 | -10.9213
-6 | -0.4742 | 0.02958 | -0.0623 | -16.0311
-5.5 | -0.4358 | 0.01629 | -0.0667 | -26.7526
-5 | -0.3674 | 0.01231 | -0.0665 | -29.8457
-4.5 | -0.2975 | 0.01019 | -0.0653 | -29.1953
-4 | -0.2296 | 0.00912 | -0.0638 | -25.1754
-3.5 | -0.1649 | 0.00832 | -0.0618 | -19.8197
-3 | -0.1023 | 0.0078 | -0.0597 | -13.1154
-2.5 | -0.0409 | 0.0074 | -0.0576 | -5.527
-2 | 0.0195 | 0.00715 | -0.0556 | 2.7273
-1.5 | 0.0788 | 0.00693 | -0.0535 | 11.3709
-0.5 | 0.188 | 0.00595 | -0.0487 | 31.5966
0 | 0.2389 | 0.00556 | -0.0453 | 42.9676
0.5 | 0.2896 | 0.00535 | -0.0413 | 54.1308
1 | 0.3728 | 0.00563 | -0.0443 | 66.2167
1.5 | 0.4622 | 0.00602 | -0.0489 | 76.7774
3 | 0.6993 | 0.00698 | -0.0557 | 100.1862
3.5 | 0.7544 | 0.00731 | -0.0525 | 103.2011
4 | 0.8092 | 0.00775 | -0.0491 | 104.4129
5 | 0.9012 | 0.01005 | -0.0393 | 89.6716
5.5 | 0.949 | 0.01121 | -0.0343 | 84.6566
6 | 0.9993 | 0.01227 | -0.0293 | 81.4425
6.5 | 1.0461 | 0.01358 | -0.0236 | 77.0324
7 | 1.0836 | 0.01537 | -0.0165 | 70.501
7.5 | 1.1133 | 0.01741 | -0.0083 | 63.946
8 | 1.1191 | 0.0202 | 0.0023 | 55.401
8.5 | 1.1195 | 0.02412 | 0.0112 | 46.4138
9 | 1.1069 | 0.02985 | 0.0172 | 37.0821
9.5 | 1.0845 | 0.03773 | 0.0184 | 28.7437
10 | 1.0581 | 0.04775 | 0.0146 | 22.1592
10.5 | 1.0272 | 0.05977 | 0.0077 | 17.1859
11 | 0.9947 | 0.07279 | -0.0002 | 13.6653
11.5 | 0.9608 | 0.08668 | -0.0084 | 11.0844
12 | 0.9366 | 0.10014 | -0.016 | 9.3529
12.5 | 0.9001 | 0.11662 | -0.0251 | 7.7182
13 | 0.886 | 0.12973 | -0.0321 | 6.8296
13.5 | 0.8658 | 0.1454 | -0.0405 | 5.9546

## 49. Re 2M Mach 0.00 (1)
BIGFOIL.COM POLAR EXPORT
NACA2309
NACA2309 |  |  |  | Cl Max: | 1.169 | at alpha= | 10.5 | deg
JavaFoil+Calcfoil stall+Eppler ext transition |  |  |  | L/D Max: | 94.878 | at alpha= | 8.5 | deg
Re: | 2000000 |  |  | Cd Min: | 0.00739 | at alpha= | -1 | deg
Mach: | 0 |  |  | Cl=0 at alpha= | -1.9741 | deg
|  |  |  | @ Cl=0.1, Cd= | 0.0077293
|  |  |  | @ Cl=0.4, Cd= | 0.0078592
|  |  |  | @ Cl=0.6, Cd= | 0.0081021
alpha (deg) | Cl | Cd | Cm | Cl/Cd
-13.5 | -0.571 | 0.09876 | -0.015 | -5.779
-13 | -0.581 | 0.09327 | -0.016 | -6.231
-12.5 | -0.589 | 0.08696 | -0.016 | -6.778
-12 | -0.595 | 0.08125 | -0.017 | -7.322
-11.5 | -0.597 | 0.07611 | -0.017 | -7.847
-11 | -0.596 | 0.07083 | -0.018 | -8.418
-10.5 | -0.592 | 0.06595 | -0.018 | -8.97
-10 | -0.582 | 0.06075 | -0.02 | -9.583
-9.5 | -0.57 | 0.05541 | -0.021 | -10.282
-9 | -0.556 | 0.04884 | -0.023 | -11.382
-8.5 | -0.634 | 0.01149 | -0.036 | -55.169
-8 | -0.615 | 0.01064 | -0.037 | -57.834
-7.5 | -0.579 | 0.01132 | -0.037 | -51.142
-7 | -0.538 | 0.01078 | -0.037 | -49.967
-6.5 | -0.494 | 0.01032 | -0.037 | -47.88
-6 | -0.447 | 0.01081 | -0.038 | -41.369
-5.5 | -0.397 | 0.0104 | -0.038 | -38.156
-5 | -0.344 | 0.01009 | -0.038 | -34.133
-4.5 | -0.29 | 0.0097 | -0.038 | -29.887
-4 | -0.234 | 0.00944 | -0.039 | -24.825
-3.5 | -0.178 | 0.00925 | -0.039 | -19.206
-3 | -0.12 | 0.00908 | -0.039 | -13.216
-2.5 | -0.062 | 0.00982 | -0.039 | -6.303
-2 | -0.003 | 0.00941 | -0.04 | -0.361
-1.5 | 0.055 | 0.00882 | -0.04 | 6.276
-1 | 0.114 | 0.00739 | -0.04 | 15.459
-0.5 | 0.173 | 0.00742 | -0.04 | 23.337
0 | 0.232 | 0.00756 | -0.041 | 30.676
0.5 | 0.291 | 0.00782 | -0.041 | 37.156
1 | 0.349 | 0.0083 | -0.041 | 42.06
1.5 | 0.408 | 0.00779 | -0.041 | 52.345
2 | 0.466 | 0.00781 | -0.042 | 59.68
2.5 | 0.525 | 0.00788 | -0.042 | 66.603
3 | 0.582 | 0.00804 | -0.042 | 72.476
3.5 | 0.64 | 0.00824 | -0.043 | 77.6
4 | 0.696 | 0.00848 | -0.043 | 82.067
4.5 | 0.752 | 0.00829 | -0.043 | 90.703
5 | 0.806 | 0.00878 | -0.043 | 91.82
5.5 | 0.858 | 0.01077 | -0.044 | 79.709
6 | 0.909 | 0.01154 | -0.044 | 78.728
6.5 | 0.956 | 0.01144 | -0.044 | 83.548
7 | 1.001 | 0.0121 | -0.044 | 82.703
7.5 | 1.042 | 0.01206 | -0.045 | 86.341
8 | 1.078 | 0.01213 | -0.045 | 88.931
8.5 | 1.109 | 0.01169 | -0.045 | 94.878
9 | 1.134 | 0.01353 | -0.045 | 83.762
9.5 | 1.152 | 0.01432 | -0.046 | 80.492
10 | 1.164 | 0.0152 | -0.046 | 76.619
10.5 | 1.169 | 0.01622 | -0.046 | 72.073
11 | 1.166 | 0.01747 | -0.046 | 66.726
11.5 | 1.154 | 0.01911 | -0.046 | 60.373
12 | 1.127 | 0.02233 | -0.045 | 50.479
12.5 | 1.087 | 0.02842 | -0.044 | 38.244
13 | 1.018 | 0.04556 | -0.04 | 22.34
13.5 | 0.938 | 0.0773 | -0.033 | 12.128
14 | 0.892 | 0.09439 | -0.028 | 9.451
14.5 | 0.861 | 0.10333 | -0.026 | 8.332
15 | 0.831 | 0.11127 | -0.025 | 7.464
15.5 | 0.8 | 0.11857 | -0.024 | 6.746

## 50. Re 2M Mach 0.00 (2)
BIGFOIL.COM POLAR EXPORT
NACA2309
NACA2309 |  |  |  | Cl Max: | 1.5164 | at alpha= | 15 | deg
XFOIL ncrit=9 |  |  |  | L/D Max: | 117.479 | at alpha= | 4 | deg
Re: | 2000000 |  |  | Cd Min: | 0.22638 | at alpha= | -19 | deg
Mach: | 0 |  |  | Cl=0 at alpha= | -2.1252 | deg
|  |  |  | @ Cl=0.1, Cd= | 0.0056749
|  |  |  | @ Cl=0.4, Cd= | 0.004679
|  |  |  | @ Cl=0.6, Cd= | 0.0054672
alpha (deg) | Cl | Cd | Cm | Cl/Cd
-19 | -0.6818 | 0.22638 | 0.0378 | -3.0118
-18.5 | -0.6671 | 0.21909 | 0.034 | -3.0449
-17 | -0.6274 | 0.19748 | 0.0238 | -3.177
-16.5 | -0.6134 | 0.19098 | 0.0207 | -3.2119
-16 | -0.599 | 0.18511 | 0.0179 | -3.2359
-15 | -1.1352 | 0.04079 | -0.0635 | -27.8304
-14.5 | -1.1608 | 0.03373 | -0.0649 | -34.4145
-14 | -1.1645 | 0.03017 | -0.0601 | -38.5979
-13.5 | -1.1453 | 0.02756 | -0.0571 | -41.5566
-13 | -1.1256 | 0.02471 | -0.0536 | -45.5524
-12.5 | -1.0975 | 0.02263 | -0.0504 | -48.4976
-12 | -1.0676 | 0.02071 | -0.0471 | -51.55
-11.5 | -1.0364 | 0.01894 | -0.0436 | -54.7202
-11 | -1.0017 | 0.01761 | -0.0403 | -56.8825
-10.5 | -0.966 | 0.01644 | -0.037 | -58.7591
-10 | -0.9192 | 0.01413 | -0.0366 | -65.0531
-9.5 | -0.8582 | 0.01312 | -0.0384 | -65.4116
-9 | -0.7951 | 0.0123 | -0.0404 | -64.6423
-8.5 | -0.7343 | 0.01158 | -0.0418 | -63.4111
-8 | -0.6735 | 0.01069 | -0.0432 | -63.0028
-7.5 | -0.6102 | 0.00974 | -0.0452 | -62.6489
-7 | -0.5436 | 0.00917 | -0.0477 | -59.2803
-6.5 | -0.4828 | 0.00849 | -0.0488 | -56.8669
-6 | -0.4173 | 0.00796 | -0.0509 | -52.4246
-5.5 | -0.3583 | 0.00749 | -0.0516 | -47.8371
-5 | -0.3029 | 0.00713 | -0.0513 | -42.4825
-4.5 | -0.2491 | 0.00679 | -0.0507 | -36.6863
-4 | -0.196 | 0.00653 | -0.0499 | -30.0153
-3.5 | -0.1433 | 0.00632 | -0.049 | -22.6741
-3 | -0.0908 | 0.00616 | -0.0481 | -14.7403
-2.5 | -0.0389 | 0.00602 | -0.0471 | -6.4618
-2 | 0.013 | 0.00588 | -0.0461 | 2.2109
-1.5 | 0.0649 | 0.00577 | -0.0452 | 11.2478
-1 | 0.1166 | 0.00563 | -0.0443 | 20.7105
-0.5 | 0.1655 | 0.00521 | -0.043 | 31.7658
0.5 | 0.2628 | 0.00466 | -0.04 | 56.3948
1 | 0.3091 | 0.00448 | -0.0377 | 68.9955
1.5 | 0.3643 | 0.00454 | -0.0373 | 80.2423
2 | 0.4388 | 0.00483 | -0.0414 | 90.8489
2.5 | 0.5106 | 0.00512 | -0.0449 | 99.7266
3 | 0.5832 | 0.0054 | -0.0487 | 108
3.5 | 0.6507 | 0.00567 | -0.0514 | 114.7619
4 | 0.7084 | 0.00603 | -0.0519 | 117.4793
4.5 | 0.7516 | 0.00662 | -0.0495 | 113.5347
5 | 0.7936 | 0.00736 | -0.0468 | 107.8261
5.5 | 0.8365 | 0.0081 | -0.0443 | 103.2716
6 | 0.8811 | 0.00874 | -0.0421 | 100.8124
6.5 | 0.9273 | 0.00927 | -0.0402 | 100.0324
7 | 0.9737 | 0.00981 | -0.0384 | 99.2559
7.5 | 1.0202 | 0.01036 | -0.0367 | 98.4749
8 | 1.0659 | 0.01097 | -0.0348 | 97.165
8.5 | 1.1118 | 0.01157 | -0.0331 | 96.0933
9 | 1.1566 | 0.01226 | -0.0312 | 94.3393
9.5 | 1.2016 | 0.01291 | -0.0294 | 93.0751
10 | 1.2419 | 0.01396 | -0.0268 | 88.9613
10.5 | 1.2854 | 0.01465 | -0.025 | 87.7406
11 | 1.3267 | 0.01548 | -0.0228 | 85.7041
11.5 | 1.3651 | 0.01645 | -0.0202 | 82.9848
12 | 1.3923 | 0.01812 | -0.0159 | 76.8377
12.5 | 1.4258 | 0.01911 | -0.0127 | 74.6102
13 | 1.4496 | 0.02021 | -0.0079 | 71.7269
13.5 | 1.4714 | 0.0215 | -0.0032 | 68.4372
14 | 1.4915 | 0.02302 | 0.001 | 64.7915
14.5 | 1.5069 | 0.02503 | 0.005 | 60.2038
15 | 1.5164 | 0.02776 | 0.0085 | 54.6254
15.5 | 1.5137 | 0.03206 | 0.0111 | 47.2146
16 | 1.4928 | 0.03931 | 0.0114 | 37.9751
16.5 | 1.4719 | 0.04797 | 0.009 | 30.6838
17 | 1.4665 | 0.05529 | 0.0063 | 26.5238
17.5 | 1.4258 | 0.0682 | 0.0006 | 20.9062
18 | 1.3929 | 0.08042 | -0.0047 | 17.3203
18.5 | 1.3362 | 0.09713 | -0.0125 | 13.7568
19 | 1.2879 | 0.11355 | -0.0206 | 11.3421
19.5 | 1.2279 | 0.13375 | -0.0314 | 9.1806
20 | 1.1907 | 0.15066 | -0.041 | 7.9032

## 51. Re 2M Mach 0.10 (1)
BIGFOIL.COM POLAR EXPORT
NACA2309
NACA2309 |  |  |  | Cl Max: | 1.161 | at alpha= | 10.5 | deg
JavaFoil+Calcfoil stall+Eppler ext transition |  |  |  | L/D Max: | 93.816 | at alpha= | 8.5 | deg
Re: | 2000000 |  |  | Cd Min: | 0.00744 | at alpha= | -1 | deg
Mach: | 0.1 |  |  | Cl=0 at alpha= | -1.9746 | deg
|  |  |  | @ Cl=0.1, Cd= | 0.0078036
|  |  |  | @ Cl=0.4, Cd= | 0.0079032
|  |  |  | @ Cl=0.6, Cd= | 0.0081272
alpha (deg) | Cl | Cd | Cm | Cl/Cd
-13 | -0.558 | 0.09456 | -0.015 | -5.903
-12.5 | -0.57 | 0.0886 | -0.016 | -6.429
-12 | -0.578 | 0.08234 | -0.016 | -7.02
-11.5 | -0.583 | 0.07715 | -0.017 | -7.561
-11 | -0.585 | 0.07193 | -0.017 | -8.132
-10.5 | -0.583 | 0.06684 | -0.018 | -8.721
-10 | -0.575 | 0.06177 | -0.019 | -9.31
-9.5 | -0.564 | 0.05664 | -0.021 | -9.955
-9 | -0.551 | 0.05062 | -0.022 | -10.877
-8.5 | -0.543 | 0.03914 | -0.027 | -13.886
-8 | -0.615 | 0.01033 | -0.037 | -59.462
-7.5 | -0.579 | 0.01068 | -0.037 | -54.216
-7 | -0.539 | 0.01081 | -0.037 | -49.885
-6.5 | -0.496 | 0.01036 | -0.038 | -47.817
-6 | -0.449 | 0.01084 | -0.038 | -41.368
-5.5 | -0.398 | 0.01048 | -0.038 | -38.003
-5 | -0.346 | 0.01013 | -0.038 | -34.128
-4.5 | -0.291 | 0.00977 | -0.039 | -29.812
-4 | -0.235 | 0.0095 | -0.039 | -24.771
-3.5 | -0.178 | 0.00932 | -0.039 | -19.142
-3 | -0.121 | 0.00914 | -0.039 | -13.196
-2.5 | -0.062 | 0.00984 | -0.04 | -6.321
-2 | -0.003 | 0.00946 | -0.04 | -0.361
-1.5 | 0.056 | 0.00887 | -0.04 | 6.27
-1 | 0.115 | 0.00744 | -0.04 | 15.432
-0.5 | 0.174 | 0.00749 | -0.041 | 23.228
0 | 0.233 | 0.00764 | -0.041 | 30.509
0.5 | 0.292 | 0.00788 | -0.041 | 37.069
1 | 0.351 | 0.00836 | -0.041 | 42.006
1.5 | 0.41 | 0.00781 | -0.042 | 52.473
2 | 0.469 | 0.00782 | -0.042 | 59.916
2.5 | 0.527 | 0.0079 | -0.042 | 66.748
3 | 0.585 | 0.00806 | -0.043 | 72.628
3.5 | 0.643 | 0.00832 | -0.043 | 77.312
4 | 0.7 | 0.00852 | -0.043 | 82.121
4.5 | 0.756 | 0.00832 | -0.043 | 90.766
5 | 0.81 | 0.00882 | -0.044 | 91.775
5.5 | 0.862 | 0.01092 | -0.044 | 78.988
6 | 0.913 | 0.0116 | -0.044 | 78.645
6.5 | 0.96 | 0.01155 | -0.044 | 83.109
7 | 1.004 | 0.01152 | -0.045 | 87.154
7.5 | 1.045 | 0.01218 | -0.045 | 85.748
8 | 1.081 | 0.01226 | -0.045 | 88.143
8.5 | 1.11 | 0.01183 | -0.045 | 93.816
9 | 1.133 | 0.01368 | -0.046 | 82.816
9.5 | 1.15 | 0.0145 | -0.046 | 79.324
10 | 1.159 | 0.01542 | -0.046 | 75.192
10.5 | 1.161 | 0.01654 | -0.046 | 70.155
11 | 1.153 | 0.01795 | -0.046 | 64.239
11.5 | 1.134 | 0.02 | -0.046 | 56.708
12 | 1.102 | 0.02368 | -0.045 | 46.547
12.5 | 1.042 | 0.03461 | -0.042 | 30.117
13 | 0.955 | 0.06274 | -0.037 | 15.222
13.5 | 0.891 | 0.08922 | -0.029 | 9.991
14 | 0.857 | 0.09839 | -0.026 | 8.713
14.5 | 0.824 | 0.10671 | -0.025 | 7.721
15 | 0.79 | 0.11376 | -0.024 | 6.948
15.5 | 0.756 | 0.12095 | -0.023 | 6.248

## 52. Re 2M Mach 0.10 (2)
BIGFOIL.COM POLAR EXPORT
NACA2309
NACA2309 |  |  |  | Cl Max: | 1.4976 | at alpha= | 15 | deg
XFOIL ncrit=9 |  |  |  | L/D Max: | 117.315 | at alpha= | 4 | deg
Re: | 2000000 |  |  | Cd Min: | 0.21271 | at alpha= | -18 | deg
Mach: | 0.1 |  |  | Cl=0 at alpha= | -2.1243 | deg
|  |  |  | @ Cl=0.1, Cd= | 0.0056995
|  |  |  | @ Cl=0.4, Cd= | 0.0046926
|  |  |  | @ Cl=0.6, Cd= | 0.0054749
alpha (deg) | Cl | Cd | Cm | Cl/Cd
-18 | -0.6538 | 0.21271 | 0.0307 | -3.0737
-17.5 | -0.6395 | 0.20557 | 0.0272 | -3.1109
-17 | -0.6279 | 0.19812 | 0.024 | -3.1693
-16.5 | -0.6137 | 0.19161 | 0.0208 | -3.2029
-16 | -0.5991 | 0.18571 | 0.018 | -3.226
-15.5 | -0.5858 | 0.17896 | 0.015 | -3.2734
-14 | -1.0818 | 0.03839 | -0.0653 | -28.1792
-13.5 | -1.0995 | 0.0335 | -0.062 | -32.8209
-13 | -1.1028 | 0.0286 | -0.058 | -38.5594
-12.5 | -1.0835 | 0.02561 | -0.0544 | -42.3077
-12 | -1.06 | 0.02295 | -0.0506 | -46.1874
-11.5 | -1.0342 | 0.02052 | -0.0466 | -50.3996
-11 | -1.0026 | 0.01878 | -0.0428 | -53.3866
-10.5 | -0.9693 | 0.01726 | -0.0391 | -56.1587
-10 | -0.9247 | 0.01502 | -0.0379 | -61.5646
-9.5 | -0.8646 | 0.01353 | -0.0395 | -63.9024
-9 | -0.8009 | 0.01264 | -0.0415 | -63.3623
-8.5 | -0.7396 | 0.01182 | -0.0428 | -62.5719
-8 | -0.6771 | 0.01115 | -0.0442 | -60.7265
-7.5 | -0.6144 | 0.00987 | -0.046 | -62.2492
-7 | -0.5472 | 0.00926 | -0.0484 | -59.0929
-6.5 | -0.4857 | 0.00864 | -0.0495 | -56.2153
-6 | -0.4203 | 0.00801 | -0.0514 | -52.4719
-5.5 | -0.3606 | 0.00755 | -0.0521 | -47.7616
-5 | -0.305 | 0.00716 | -0.0518 | -42.5978
-4.5 | -0.2507 | 0.00681 | -0.0511 | -36.8135
-4 | -0.1972 | 0.00655 | -0.0503 | -30.1069
-3.5 | -0.1443 | 0.00634 | -0.0494 | -22.7603
-3 | -0.0915 | 0.00618 | -0.0484 | -14.8058
-2.5 | -0.0393 | 0.00603 | -0.0474 | -6.5174
-2 | 0.013 | 0.00591 | -0.0464 | 2.1997
-1.5 | 0.0652 | 0.00578 | -0.0454 | 11.2803
-1 | 0.1171 | 0.00566 | -0.0445 | 20.689
-0.5 | 0.1663 | 0.00525 | -0.0432 | 31.6762
0.5 | 0.2642 | 0.00469 | -0.0402 | 56.3326
1 | 0.3107 | 0.00451 | -0.0379 | 68.8914
1.5 | 0.3657 | 0.00456 | -0.0373 | 80.1974
2.5 | 0.5131 | 0.00513 | -0.045 | 100.0195
3 | 0.5862 | 0.00542 | -0.0488 | 108.155
3.5 | 0.6541 | 0.00569 | -0.0515 | 114.9561
4 | 0.7121 | 0.00607 | -0.052 | 117.3147
4.5 | 0.7555 | 0.00666 | -0.0495 | 113.4384
5 | 0.7978 | 0.00741 | -0.0467 | 107.6653
5.5 | 0.8409 | 0.00816 | -0.0442 | 103.0515
6 | 0.8858 | 0.0088 | -0.0419 | 100.6591
6.5 | 0.9323 | 0.00934 | -0.04 | 99.818
7 | 0.9789 | 0.0099 | -0.0381 | 98.8788
7.5 | 1.0258 | 0.01045 | -0.0363 | 98.1627
8 | 1.072 | 0.01105 | -0.0343 | 97.0136
8.5 | 1.1176 | 0.01172 | -0.0324 | 95.3584
9 | 1.1632 | 0.01239 | -0.0304 | 93.8822
9.5 | 1.2079 | 0.0131 | -0.0285 | 92.2061
10 | 1.2487 | 0.01414 | -0.0258 | 88.3098
10.5 | 1.2918 | 0.0149 | -0.0237 | 86.698
11 | 1.3325 | 0.0158 | -0.0212 | 84.3354
11.5 | 1.3686 | 0.01695 | -0.0181 | 80.7434
12 | 1.3966 | 0.01853 | -0.0138 | 75.3697
12.5 | 1.424 | 0.01967 | -0.0093 | 72.3945
13 | 1.4456 | 0.02095 | -0.0042 | 69.0024
13.5 | 1.466 | 0.02245 | 0.0005 | 65.3007
14 | 1.4844 | 0.02425 | 0.0046 | 61.2124
14.5 | 1.4965 | 0.02672 | 0.0084 | 56.0067
15 | 1.4976 | 0.03055 | 0.0115 | 49.0213
15.5 | 1.4791 | 0.03724 | 0.0125 | 39.718
16 | 1.4533 | 0.04633 | 0.0103 | 31.3684
16.5 | 1.4372 | 0.05519 | 0.0069 | 26.0409
17 | 1.4204 | 0.06458 | 0.003 | 21.9944
17.5 | 1.3693 | 0.0796 | -0.0039 | 17.2023
18 | 1.3259 | 0.09405 | -0.0106 | 14.0978
18.5 | 1.2669 | 0.11225 | -0.0196 | 11.2864
19 | 1.2227 | 0.12916 | -0.0285 | 9.4666
19.5 | 1.1848 | 0.14591 | -0.0379 | 8.1201

## 53. Re 2M Mach 0.25 (1)
BIGFOIL.COM POLAR EXPORT
NACA2309
NACA2309 |  |  |  | Cl Max: | 1.122 | at alpha= | 9.5 | deg
JavaFoil+Calcfoil stall+Eppler ext transition |  |  |  | L/D Max: | 92.351 | at alpha= | 8 | deg
Re: | 2000000 |  |  | Cd Min: | 0.00763 | at alpha= | -1 | deg
Mach: | 0.25 |  |  | Cl=0 at alpha= | -1.9672 | deg
|  |  |  | @ Cl=0.1, Cd= | 0.0080962
|  |  |  | @ Cl=0.4, Cd= | 0.008004
|  |  |  | @ Cl=0.6, Cd= | 0.11831
alpha (deg) | Cl | Cd | Cm | Cl/Cd
-12.5 | -0.394 | 0.0962 | -0.016 | -4.095
-12 | -0.432 | 0.09026 | -0.016 | -4.784
-11.5 | -0.464 | 0.08421 | -0.016 | -5.51
-11 | -0.49 | 0.07852 | -0.016 | -6.238
-10.5 | -0.509 | 0.07259 | -0.016 | -7.011
-10 | -0.518 | 0.06749 | -0.017 | -7.679
-9.5 | -0.521 | 0.06219 | -0.018 | -8.374
-9 | -0.517 | 0.05698 | -0.019 | -9.079
-8.5 | -0.508 | 0.05186 | -0.021 | -9.796
-8 | -0.496 | 0.04508 | -0.024 | -11.004
-7.5 | -0.575 | 0.01006 | -0.038 | -57.166
-7 | -0.541 | 0.01065 | -0.038 | -50.818
-6.5 | -0.501 | 0.01079 | -0.039 | -46.399
-6 | -0.455 | 0.01034 | -0.039 | -44.072
-5.5 | -0.406 | 0.0108 | -0.039 | -37.583
-5 | -0.353 | 0.01039 | -0.039 | -33.987
-4.5 | -0.298 | 0.01009 | -0.04 | -29.547
-4 | -0.241 | 0.00973 | -0.04 | -24.793
-3.5 | -0.183 | 0.0095 | -0.04 | -19.264
-3 | -0.124 | 0.0093 | -0.04 | -13.312
-2.5 | -0.064 | 0.0091 | -0.041 | -7.024
-2 | -0.004 | 0.0097 | -0.041 | -0.362
-1.5 | 0.057 | 0.00921 | -0.041 | 6.206
-1 | 0.118 | 0.00763 | -0.041 | 15.452
-0.5 | 0.179 | 0.00768 | -0.042 | 23.274
0 | 0.239 | 0.0079 | -0.042 | 30.301
0.5 | 0.3 | 0.0081 | -0.042 | 37.056
1 | 0.361 | 0.00803 | -0.043 | 44.884
1.5 | 0.421 | 0.00799 | -0.043 | 52.713
2 | 0.482 | 0.008 | -0.043 | 60.184
2.5 | 0.542 | 0.00809 | -0.043 | 66.969
3 | 0.601 | 0.00828 | -0.044 | 72.651
3.5 | 0.66 | 0.00855 | -0.044 | 77.255
4 | 0.718 | 0.00809 | -0.044 | 88.822
4.5 | 0.775 | 0.00863 | -0.045 | 89.821
5 | 0.831 | 0.00912 | -0.045 | 91.106
5.5 | 0.883 | 0.0114 | -0.045 | 77.521
6 | 0.934 | 0.0114 | -0.045 | 81.859
6.5 | 0.98 | 0.01141 | -0.046 | 85.851
7 | 1.022 | 0.01146 | -0.046 | 89.155
7.5 | 1.059 | 0.01161 | -0.046 | 91.164
8 | 1.089 | 0.0118 | -0.046 | 92.351
8.5 | 1.11 | 0.01377 | -0.047 | 80.639
9 | 1.121 | 0.01468 | -0.047 | 76.384
9.5 | 1.122 | 0.01573 | -0.047 | 71.341
10 | 1.11 | 0.01705 | -0.047 | 65.116
10.5 | 1.083 | 0.01903 | -0.046 | 56.889
11 | 1.013 | 0.02651 | -0.044 | 38.213
11.5 | 0.853 | 0.07425 | -0.028 | 11.494
12 | 0.808 | 0.08356 | -0.024 | 9.672
12.5 | 0.761 | 0.09017 | -0.023 | 8.439
13 | 0.708 | 0.09799 | -0.022 | 7.226
13.5 | 0.65 | 0.10414 | -0.022 | 6.238
14 | 0.58 | 0.11144 | -0.022 | 5.201
14.5 | 0.505 | 0.11831 | -0.022 | 4.266

## 54. Re 2M Mach 0.25 (2)
BIGFOIL.COM POLAR EXPORT
NACA2309
NACA2309 |  |  |  | Cl Max: | 1.391 | at alpha= | 13.5 | deg
XFOIL ncrit=9 |  |  |  | L/D Max: | 117.624 | at alpha= | 4 | deg
Re: | 2000000 |  |  | Cd Min: | 0.20165 | at alpha= | -17 | deg
Mach: | 0.25 |  |  | Cl=0 at alpha= | -2.1171 | deg
|  |  |  | @ Cl=0.1, Cd= | 0.0058211
|  |  |  | @ Cl=0.4, Cd= | 0.0047361
|  |  |  | @ Cl=0.6, Cd= | 0.0055089
alpha (deg) | Cl | Cd | Cm | Cl/Cd
-17 | -0.6319 | 0.20165 | 0.0249 | -3.1336
-16.5 | -0.6165 | 0.19505 | 0.0217 | -3.1607
-16 | -0.6007 | 0.18895 | 0.0187 | -3.1791
-15.5 | -0.5865 | 0.18208 | 0.0156 | -3.2211
-14.5 | -0.4261 | 0.14781 | -0.0029 | -2.8828
-14 | -0.4192 | 0.14404 | -0.0058 | -2.9103
-13.5 | -0.4235 | 0.13413 | -0.01 | -3.1574
-13 | -0.5389 | 0.1412 | -0.0001 | -3.8166
-12.5 | -0.5389 | 0.13084 | -0.0038 | -4.1188
-12 | -0.5503 | 0.11791 | -0.0085 | -4.6671
-10.5 | -0.8487 | 0.04068 | -0.0551 | -20.8628
-10 | -0.8994 | 0.02641 | -0.0499 | -34.0553
-9.5 | -0.8809 | 0.02105 | -0.0462 | -41.848
-9 | -0.8297 | 0.01579 | -0.0477 | -52.5459
-8.5 | -0.7659 | 0.01398 | -0.0487 | -54.7854
-8 | -0.7025 | 0.01263 | -0.0493 | -55.6215
-7.5 | -0.6351 | 0.01145 | -0.0507 | -55.4672
-7 | -0.5672 | 0.00991 | -0.0525 | -57.2351
-6.5 | -0.5032 | 0.00917 | -0.0531 | -54.8746
-6 | -0.4361 | 0.00834 | -0.0545 | -52.2902
-5.5 | -0.3737 | 0.00785 | -0.0549 | -47.6051
-5 | -0.316 | 0.00733 | -0.0542 | -43.1105
-4.5 | -0.2593 | 0.007 | -0.0534 | -37.0429
-4 | -0.2041 | 0.00673 | -0.0523 | -30.3269
-3.5 | -0.1495 | 0.00648 | -0.0511 | -23.071
-3 | -0.0953 | 0.00628 | -0.0499 | -15.1752
-2.5 | -0.0412 | 0.00613 | -0.0488 | -6.721
-2 | 0.0126 | 0.006 | -0.0477 | 2.1
-1.5 | 0.0665 | 0.00589 | -0.0466 | 11.2903
-1 | 0.12 | 0.00578 | -0.0456 | 20.7612
-0.5 | 0.1714 | 0.00545 | -0.0443 | 31.4495
0 | 0.2214 | 0.00504 | -0.0428 | 43.9286
0.5 | 0.2717 | 0.00482 | -0.0411 | 56.3693
1 | 0.3197 | 0.00463 | -0.0387 | 69.0497
1.5 | 0.3751 | 0.00465 | -0.0378 | 80.6667
2 | 0.4532 | 0.00492 | -0.0421 | 92.1138
2.5 | 0.5272 | 0.00521 | -0.0455 | 101.19
3 | 0.6027 | 0.00552 | -0.0493 | 109.1848
3.5 | 0.6734 | 0.00579 | -0.052 | 116.304
4 | 0.7328 | 0.00623 | -0.0523 | 117.6244
4.5 | 0.7766 | 0.00692 | -0.0493 | 112.2254
5.5 | 0.8648 | 0.00847 | -0.0434 | 102.1015
6 | 0.9116 | 0.00913 | -0.0409 | 99.8467
6.5 | 0.9601 | 0.00969 | -0.0385 | 99.0815
7 | 1.0086 | 0.01029 | -0.0362 | 98.0175
7.5 | 1.0563 | 0.01097 | -0.0337 | 96.2899
8 | 1.1043 | 0.01163 | -0.0313 | 94.9527
8.5 | 1.1507 | 0.01245 | -0.0286 | 92.4257
9 | 1.197 | 0.01327 | -0.0258 | 90.2035
9.5 | 1.2383 | 0.01445 | -0.0223 | 85.6955
10 | 1.2805 | 0.0155 | -0.0189 | 82.6129
10.5 | 1.3191 | 0.01671 | -0.0151 | 78.9408
11 | 1.3457 | 0.01855 | -0.0096 | 72.5445
11.5 | 1.3606 | 0.02036 | -0.0023 | 66.8271
12 | 1.3786 | 0.0222 | 0.0037 | 62.0991
12.5 | 1.386 | 0.02498 | 0.0096 | 55.4844
13 | 1.3888 | 0.02865 | 0.014 | 48.4747
13.5 | 1.391 | 0.03319 | 0.0161 | 41.9102
14 | 1.3887 | 0.03915 | 0.016 | 35.4713
14.5 | 1.3743 | 0.04757 | 0.0133 | 28.8901
15 | 1.3387 | 0.05972 | 0.0076 | 22.4163
15.5 | 1.3074 | 0.07181 | 0.0018 | 18.2064
16 | 1.2636 | 0.08609 | -0.0051 | 14.6777
16.5 | 1.221 | 0.10089 | -0.0124 | 12.1023
17 | 1.1777 | 0.11687 | -0.0206 | 10.077
17.5 | 1.1284 | 0.13524 | -0.0306 | 8.3437
18 | 1.0852 | 0.15393 | -0.0414 | 7.05
18.5 | 1.031 | 0.17722 | -0.0552 | 5.8176

## 55. Re 2M Mach 0.50 (1)
BIGFOIL.COM POLAR EXPORT
NACA2309
NACA2309 |  |  |  | Cl Max: | 1.167 | at alpha= | 20 | deg
JavaFoil+Calcfoil stall+Eppler ext transition |  |  |  | L/D Max: | 93.044 | at alpha= | 4 | deg
Re: | 2000000 |  |  | Cd Min: | 0.00763 | at alpha= | -0.5 | deg
Mach: | 0.5 |  |  | Cl=0 at alpha= | -1.9706 | deg
|  |  |  | @ Cl=0.1, Cd= | 0.0092906
|  |  |  | @ Cl=0.4, Cd= | 0.0081753
|  |  |  | @ Cl=0.6, Cd= | 0.0082588
alpha (deg) | Cl | Cd | Cm | Cl/Cd
-20 | -0.953 | 0.17856 | -0.021 | -5.338
-19.5 | -0.928 | 0.17376 | -0.021 | -5.339
-19 | -0.902 | 0.16912 | -0.021 | -5.335
-18.5 | -0.875 | 0.16138 | -0.021 | -5.424
-18 | -0.85 | 0.15688 | -0.021 | -5.417
-17.5 | -0.824 | 0.15225 | -0.021 | -5.414
-17 | -0.797 | 0.14672 | -0.021 | -5.434
-16.5 | -0.772 | 0.14244 | -0.021 | -5.417
-16 | -0.746 | 0.13856 | -0.021 | -5.382
-15.5 | -0.719 | 0.13378 | -0.02 | -5.372
-15 | -0.693 | 0.13004 | -0.021 | -5.327
-14.5 | -0.666 | 0.12479 | -0.02 | -5.337
-14 | -0.64 | 0.11941 | -0.02 | -5.358
-13.5 | -0.614 | 0.11565 | -0.02 | -5.307
-13 | -0.587 | 0.11117 | -0.02 | -5.279
-12.5 | -0.561 | 0.10869 | -0.02 | -5.159
-12 | -0.534 | 0.10099 | -0.02 | -5.287
-11.5 | -0.508 | 0.08182 | -0.02 | -6.205
-11 | -0.481 | 0.07378 | -0.02 | -6.525
-10.5 | -0.455 | 0.0762 | -0.019 | -5.966
-10 | -0.428 | 0.06695 | -0.02 | -6.398
-9.5 | -0.401 | 0.06849 | -0.019 | -5.862
-9 | -0.375 | 0.06053 | -0.019 | -6.198
-8.5 | -0.348 | 0.06092 | -0.019 | -5.716
-8 | -0.322 | 0.05801 | -0.019 | -5.547
-7.5 | -0.295 | 0.05282 | -0.018 | -5.587
-7 | -0.268 | 0.05024 | -0.018 | -5.343
-6.5 | -0.242 | 0.04754 | -0.019 | -5.089
-6 | -0.341 | 0.04412 | -0.019 | -7.72
-5.5 | -0.415 | 0.00957 | -0.044 | -43.338
-5 | -0.376 | 0.01096 | -0.044 | -34.304
-4.5 | -0.324 | 0.01046 | -0.044 | -30.958
-4 | -0.265 | 0.01096 | -0.045 | -24.206
-3.5 | -0.203 | 0.01056 | -0.045 | -19.202
-3 | -0.138 | 0.01019 | -0.045 | -13.5
-2.5 | -0.071 | 0.00994 | -0.045 | -7.158
-2 | -0.004 | 0.00981 | -0.046 | -0.399
-1.5 | 0.064 | 0.00946 | -0.046 | 6.743
-1 | 0.132 | 0.00914 | -0.046 | 14.413
-0.5 | 0.2 | 0.00763 | -0.047 | 26.17
0 | 0.268 | 0.0084 | -0.047 | 31.831
0.5 | 0.335 | 0.00829 | -0.047 | 40.461
1 | 0.403 | 0.00817 | -0.048 | 49.335
1.5 | 0.47 | 0.00807 | -0.048 | 58.279
2 | 0.538 | 0.00812 | -0.048 | 66.215
2.5 | 0.605 | 0.00827 | -0.049 | 73.088
3 | 0.671 | 0.0085 | -0.049 | 78.942
3.5 | 0.736 | 0.00824 | -0.049 | 89.304
4 | 0.799 | 0.00859 | -0.049 | 93.044
4.5 | 0.86 | 0.00931 | -0.05 | 92.402
5 | 0.916 | 0.0112 | -0.05 | 81.746
5.5 | 0.966 | 0.01146 | -0.05 | 84.296
6 | 1.006 | 0.01125 | -0.051 | 89.418
6.5 | 1.027 | 0.01348 | -0.051 | 76.158
7 | 1.013 | 0.01481 | -0.051 | 68.446
7.5 | 0.732 | 0.05098 | -0.025 | 14.364
8 | 0.533 | 0.05478 | -0.024 | 9.728
8.5 | 0.559 | 0.05897 | -0.023 | 9.472
9 | 0.585 | 0.06181 | -0.023 | 9.464
9.5 | 0.611 | 0.06872 | -0.023 | 8.896
10 | 0.638 | 0.07356 | -0.023 | 8.669
10.5 | 0.665 | 0.07438 | -0.025 | 8.935
11 | 0.691 | 0.09455 | -0.025 | 7.306
11.5 | 0.717 | 0.08506 | -0.026 | 8.434
12 | 0.744 | 0.10455 | -0.026 | 7.118
12.5 | 0.77 | 0.1078 | -0.027 | 7.145
13 | 0.797 | 0.11382 | -0.028 | 7.003
13.5 | 0.823 | 0.11747 | -0.028 | 7.007
14 | 0.85 | 0.12044 | -0.029 | 7.059
14.5 | 0.877 | 0.12711 | -0.03 | 6.902
15 | 0.903 | 0.1312 | -0.03 | 6.883
15.5 | 0.93 | 0.1347 | -0.031 | 6.906
16 | 0.956 | 0.14131 | -0.031 | 6.765
16.5 | 0.983 | 0.14352 | -0.032 | 6.85
17 | 1.009 | 0.14783 | -0.032 | 6.823
17.5 | 1.036 | 0.15654 | -0.033 | 6.618
18 | 1.061 | 0.16092 | -0.033 | 6.596
18.5 | 1.089 | 0.16574 | -0.034 | 6.57
19 | 1.114 | 0.16808 | -0.034 | 6.628
19.5 | 1.141 | 0.17529 | -0.035 | 6.506
20 | 1.167 | 0.17635 | -0.036 | 6.616

## 56. Re 2M Mach 0.50 (2)
BIGFOIL.COM POLAR EXPORT
NACA2309
NACA2309 |  |  |  | Cl Max: | 1.1873 | at alpha= | 8 | deg
XFOIL ncrit=9 |  |  |  | L/D Max: | 121.019 | at alpha= | 3.5 | deg
Re: | 2000000 |  |  | Cd Min: | 0.26721 | at alpha= | -20 | deg
Mach: | 0.5 |  |  | Cl=0 at alpha= | -2.0833 | deg
|  |  |  | @ Cl=0.1, Cd= | 0.0063023
|  |  |  | @ Cl=0.4, Cd= | 0.0050333
|  |  |  | @ Cl=0.6, Cd= | 0.0055687
alpha (deg) | Cl | Cd | Cm | Cl/Cd
-20 | -0.785 | 0.26721 | 0.0563 | -2.9378
-19.5 | -0.7639 | 0.25928 | 0.0516 | -2.9462
-19 | -0.742 | 0.25046 | 0.0469 | -2.9625
-18.5 | -0.7212 | 0.2417 | 0.042 | -2.9839
-18 | -0.701 | 0.23325 | 0.0375 | -3.0054
-17.5 | -0.6817 | 0.22487 | 0.0333 | -3.0315
-17 | -0.6618 | 0.21782 | 0.0296 | -3.0383
-16.5 | -0.6419 | 0.21035 | 0.0257 | -3.0516
-16 | -0.6222 | 0.203 | 0.022 | -3.065
-15.5 | -0.603 | 0.19443 | 0.0179 | -3.1014
-15 | -0.5856 | 0.18592 | 0.0139 | -3.1497
-14.5 | -0.5694 | 0.17732 | 0.0101 | -3.2111
-14 | -0.5552 | 0.16901 | 0.0068 | -3.285
-13.5 | -0.5388 | 0.16168 | 0.0038 | -3.3325
-13 | -0.5223 | 0.15471 | 0.0009 | -3.376
-12.5 | -0.5079 | 0.14667 | -0.0023 | -3.4629
-12 | -0.496 | 0.13886 | -0.0052 | -3.5719
-11.5 | -0.4954 | 0.12743 | -0.0091 | -3.8876
-11 | -0.4812 | 0.12119 | -0.0116 | -3.9706
-10.5 | -0.4749 | 0.1127 | -0.0148 | -4.2138
-10 | -0.4692 | 0.10446 | -0.0179 | -4.4917
-9.5 | -0.4667 | 0.09588 | -0.0213 | -4.8675
-9 | -0.4679 | 0.08703 | -0.025 | -5.3763
-8.5 | -0.4753 | 0.07766 | -0.0292 | -6.1203
-8 | -0.4907 | 0.06804 | -0.0337 | -7.2119
-7.5 | -0.5177 | 0.05929 | -0.0373 | -8.7317
-7 | -0.5236 | 0.04443 | -0.0563 | -11.7848
-6.5 | -0.5084 | 0.02773 | -0.0703 | -18.3339
-6 | -0.4795 | 0.01513 | -0.0736 | -31.692
-5.5 | -0.4242 | 0.01051 | -0.071 | -40.3616
-5 | -0.3628 | 0.00887 | -0.0676 | -40.9019
-4.5 | -0.2999 | 0.00795 | -0.0646 | -37.7233
-4 | -0.237 | 0.00741 | -0.0619 | -31.9838
-3.5 | -0.1749 | 0.00701 | -0.0593 | -24.9501
-3 | -0.1125 | 0.00675 | -0.0572 | -16.6667
-2.5 | -0.051 | 0.00656 | -0.0552 | -7.7744
-1.5 | 0.0714 | 0.00634 | -0.0519 | 11.2618
-1 | 0.1321 | 0.00626 | -0.0504 | 21.1022
-0.5 | 0.1924 | 0.00617 | -0.049 | 31.1831
0 | 0.2481 | 0.00566 | -0.047 | 43.8339
0.5 | 0.3047 | 0.00537 | -0.045 | 56.7412
1 | 0.3596 | 0.00512 | -0.0423 | 70.2344
1.5 | 0.4155 | 0.005 | -0.0395 | 83.1
2 | 0.503 | 0.00523 | -0.0435 | 96.1759
2.5 | 0.59 | 0.00553 | -0.0474 | 106.6908
3 | 0.6778 | 0.00587 | -0.0513 | 115.4685
3.5 | 0.76 | 0.00628 | -0.0538 | 121.0191
4 | 0.8217 | 0.00704 | -0.0521 | 116.7188
4.5 | 0.8673 | 0.00806 | -0.0471 | 107.6055
5 | 0.9168 | 0.00896 | -0.0424 | 102.3214
5.5 | 0.9701 | 0.00972 | -0.038 | 99.8045
6 | 1.0239 | 0.01054 | -0.0334 | 97.1442
6.5 | 1.0778 | 0.01143 | -0.0284 | 94.2957
7 | 1.1274 | 0.0126 | -0.0224 | 89.4762
7.5 | 1.1667 | 0.01433 | -0.0149 | 81.4166
8 | 1.1873 | 0.01675 | -0.0048 | 70.8836
8.5 | 1.1833 | 0.02002 | 0.0071 | 59.1059
9 | 1.1716 | 0.02482 | 0.0158 | 47.2039
9.5 | 1.1499 | 0.03173 | 0.0196 | 36.2402
10 | 1.1253 | 0.04092 | 0.0174 | 27.5
10.5 | 1.0957 | 0.05245 | 0.011 | 20.8904
11 | 1.0625 | 0.06518 | 0.0034 | 16.301
11.5 | 1.0293 | 0.07806 | -0.0037 | 13.186
12 | 0.993 | 0.09193 | -0.0111 | 10.8017
12.5 | 0.963 | 0.10578 | -0.0182 | 9.1038
13 | 0.9296 | 0.121 | -0.0261 | 7.6826

## 57. Re 3M Mach 0.00 (1)
BIGFOIL.COM POLAR EXPORT
NACA2309
NACA2309 |  |  |  | Cl Max: | 1.173 | at alpha= | 10.5 | deg
JavaFoil+Calcfoil stall+Eppler ext transition |  |  |  | L/D Max: | 99.194 | at alpha= | 9 | deg
Re: | 3000000 |  |  | Cd Min: | 0.00756 | at alpha= | -1 | deg
Mach: | 0 |  |  | Cl=0 at alpha= | -1.9741 | deg
|  |  |  | @ Cl=0.1, Cd= | 0.007878
|  |  |  | @ Cl=0.4, Cd= | 0.008169
|  |  |  | @ Cl=0.6, Cd= | 0.0079903
alpha (deg) | Cl | Cd | Cm | Cl/Cd
-14 | -0.559 | 0.10102 | -0.016 | -5.536
-13.5 | -0.572 | 0.09537 | -0.017 | -5.996
-13 | -0.582 | 0.08958 | -0.017 | -6.502
-12.5 | -0.591 | 0.08378 | -0.017 | -7.053
-12 | -0.597 | 0.07798 | -0.018 | -7.652
-11.5 | -0.599 | 0.07285 | -0.019 | -8.227
-11 | -0.599 | 0.06753 | -0.019 | -8.87
-10.5 | -0.595 | 0.06212 | -0.02 | -9.583
-10 | -0.588 | 0.05606 | -0.022 | -10.484
-9.5 | -0.579 | 0.04865 | -0.024 | -11.902
-9 | -0.659 | 0.01157 | -0.035 | -56.94
-8.5 | -0.648 | 0.01049 | -0.036 | -61.778
-8 | -0.616 | 0.01039 | -0.037 | -59.26
-7.5 | -0.579 | 0.01058 | -0.037 | -54.73
-7 | -0.539 | 0.01009 | -0.037 | -53.363
-6.5 | -0.494 | 0.01058 | -0.037 | -46.738
-6 | -0.447 | 0.01019 | -0.038 | -43.857
-5.5 | -0.397 | 0.00985 | -0.038 | -40.286
-5 | -0.344 | 0.00959 | -0.038 | -35.904
-4.5 | -0.29 | 0.00926 | -0.038 | -31.309
-4 | -0.234 | 0.00909 | -0.039 | -25.792
-3.5 | -0.178 | 0.00893 | -0.039 | -19.888
-3 | -0.12 | 0.00977 | -0.039 | -12.284
-2.5 | -0.062 | 0.00948 | -0.039 | -6.527
-2 | -0.003 | 0.00906 | -0.04 | -0.375
-1.5 | 0.055 | 0.0089 | -0.04 | 6.217
-1 | 0.114 | 0.00756 | -0.04 | 15.106
-0.5 | 0.173 | 0.00781 | -0.04 | 22.178
0 | 0.232 | 0.00863 | -0.041 | 26.856
0.5 | 0.291 | 0.00844 | -0.041 | 34.418
1 | 0.349 | 0.00829 | -0.041 | 42.15
1.5 | 0.408 | 0.00815 | -0.041 | 50.072
2 | 0.466 | 0.00801 | -0.042 | 58.188
2.5 | 0.525 | 0.00798 | -0.042 | 65.72
3 | 0.582 | 0.00804 | -0.042 | 72.44
3.5 | 0.64 | 0.00788 | -0.043 | 81.168
4 | 0.696 | 0.00822 | -0.043 | 84.692
4.5 | 0.752 | 0.00889 | -0.043 | 84.546
5 | 0.806 | 0.00874 | -0.043 | 92.188
5.5 | 0.859 | 0.01073 | -0.044 | 80.041
6 | 0.909 | 0.01088 | -0.044 | 83.565
6.5 | 0.956 | 0.01133 | -0.044 | 84.446
7 | 1.001 | 0.01122 | -0.044 | 89.171
7.5 | 1.042 | 0.01185 | -0.045 | 87.937
8 | 1.079 | 0.01183 | -0.045 | 91.201
8.5 | 1.11 | 0.01187 | -0.045 | 93.524
9 | 1.135 | 0.01144 | -0.045 | 99.194
9.5 | 1.154 | 0.01326 | -0.046 | 87.068
10 | 1.167 | 0.01404 | -0.046 | 83.112
10.5 | 1.173 | 0.01493 | -0.046 | 78.539
11 | 1.172 | 0.01597 | -0.046 | 73.366
11.5 | 1.163 | 0.01721 | -0.046 | 67.56
12 | 1.143 | 0.01917 | -0.046 | 59.656
12.5 | 1.116 | 0.02201 | -0.045 | 50.694
13 | 1.073 | 0.02804 | -0.044 | 38.262
13.5 | 1.012 | 0.04161 | -0.042 | 24.327
14 | 0.944 | 0.06281 | -0.038 | 15.032
14.5 | 0.879 | 0.0889 | -0.032 | 9.892
15 | 0.838 | 0.10342 | -0.029 | 8.102
15.5 | 0.805 | 0.11164 | -0.027 | 7.21

## 58. Re 3M Mach 0.00 (2)
BIGFOIL.COM POLAR EXPORT
NACA2309
NACA2309 |  |  |  | Cl Max: | 1.6234 | at alpha= | 17 | deg
XFOIL ncrit=9 |  |  |  | L/D Max: | 119.757 | at alpha= | 4 | deg
Re: | 3000000 |  |  | Cd Min: | 0.23988 | at alpha= | -20 | deg
Mach: | 0 |  |  | Cl=0 at alpha= | -2.0881 | deg
|  |  |  | @ Cl=0.1, Cd= | 0.0055768
|  |  |  | @ Cl=0.4, Cd= | 0.0044625
|  |  |  | @ Cl=0.6, Cd= | 0.0051347
alpha (deg) | Cl | Cd | Cm | Cl/Cd
-20 | -0.7178 | 0.23988 | 0.0469 | -2.9923
-19.5 | -0.7024 | 0.23314 | 0.0431 | -3.0128
-19 | -0.6899 | 0.22499 | 0.0392 | -3.0664
-18.5 | -0.6742 | 0.21918 | 0.0357 | -3.076
-18 | -0.6586 | 0.21317 | 0.0324 | -3.0896
-17.5 | -0.6431 | 0.20698 | 0.029 | -3.1071
-16 | -1.2747 | 0.035 | -0.0683 | -36.42
-15.5 | -1.2771 | 0.03138 | -0.066 | -40.6979
-15 | -1.2799 | 0.02791 | -0.0609 | -45.8581
-14.5 | -1.2573 | 0.02564 | -0.0579 | -49.0367
-14 | -1.2261 | 0.02401 | -0.0554 | -51.0662
-13.5 | -1.1925 | 0.02254 | -0.0528 | -52.9059
-13 | -1.1729 | 0.01953 | -0.0485 | -60.0563
-12.5 | -1.1463 | 0.01723 | -0.0445 | -66.5293
-12 | -1.1116 | 0.01586 | -0.0412 | -70.0883
-11.5 | -1.0746 | 0.01479 | -0.0381 | -72.6572
-11 | -1.0189 | 0.01379 | -0.0388 | -73.8869
-10.5 | -0.9593 | 0.01286 | -0.0403 | -74.5956
-10 | -0.898 | 0.01216 | -0.0419 | -73.8487
-9.5 | -0.8354 | 0.01148 | -0.0438 | -72.77
-9 | -0.7795 | 0.01029 | -0.0443 | -75.7532
-8.5 | -0.7187 | 0.00964 | -0.0457 | -74.5539
-8 | -0.6556 | 0.00909 | -0.0474 | -72.1232
-7.5 | -0.59 | 0.00862 | -0.0497 | -68.4455
-7 | -0.5318 | 0.00791 | -0.0503 | -67.2314
-6.5 | -0.4692 | 0.00749 | -0.0518 | -62.6435
-6 | -0.4133 | 0.00709 | -0.0517 | -58.2934
-5.5 | -0.3595 | 0.00679 | -0.0512 | -52.9455
-5 | -0.3065 | 0.0065 | -0.0504 | -47.1538
-4.5 | -0.2538 | 0.00632 | -0.0496 | -40.1582
-4 | -0.2012 | 0.00613 | -0.0487 | -32.8222
-3.5 | -0.1487 | 0.00599 | -0.0478 | -24.8247
-3 | -0.0962 | 0.00586 | -0.0469 | -16.4164
-2.5 | -0.0435 | 0.00577 | -0.0461 | -7.539
-2 | 0.0093 | 0.00569 | -0.0453 | 1.6344
-1.5 | 0.062 | 0.00562 | -0.0446 | 11.032
-1 | 0.1148 | 0.00556 | -0.0439 | 20.6475
-0.5 | 0.1671 | 0.00545 | -0.0431 | 30.6606
0.5 | 0.2674 | 0.00484 | -0.041 | 55.2479
1 | 0.3176 | 0.00468 | -0.0398 | 67.8632
1.5 | 0.3659 | 0.00449 | -0.038 | 81.4922
2 | 0.4155 | 0.00445 | -0.0363 | 93.3708
2.5 | 0.487 | 0.00467 | -0.0398 | 104.2827
3 | 0.5581 | 0.00494 | -0.0432 | 112.9757
3.5 | 0.6248 | 0.00525 | -0.0457 | 119.0095
4 | 0.6886 | 0.00575 | -0.0477 | 119.7565
4.5 | 0.7509 | 0.00643 | -0.0495 | 116.7807
5 | 0.7989 | 0.00709 | -0.0481 | 112.6798
5.5 | 0.8431 | 0.00765 | -0.0458 | 110.2092
6 | 0.8886 | 0.00815 | -0.0437 | 109.0307
6.5 | 0.9353 | 0.0086 | -0.0419 | 108.7558
7 | 0.9822 | 0.00906 | -0.0401 | 108.4106
7.5 | 1.0289 | 0.00957 | -0.0384 | 107.5131
8 | 1.0761 | 0.01005 | -0.0368 | 107.0746
8.5 | 1.1227 | 0.01057 | -0.0351 | 106.2157
9 | 1.1688 | 0.01114 | -0.0334 | 104.9192
9.5 | 1.2136 | 0.0118 | -0.0315 | 102.8475
10 | 1.259 | 0.01238 | -0.0298 | 101.6963
10.5 | 1.3028 | 0.01308 | -0.0279 | 99.6024
11 | 1.3432 | 0.01403 | -0.0254 | 95.7377
11.5 | 1.3854 | 0.01475 | -0.0234 | 93.9254
12 | 1.4261 | 0.01552 | -0.0212 | 91.8879
12.5 | 1.4632 | 0.01646 | -0.0184 | 88.8943
13 | 1.4965 | 0.01754 | -0.0152 | 85.3193
13.5 | 1.5149 | 0.01904 | -0.0095 | 79.5641
14 | 1.5368 | 0.02025 | -0.0047 | 75.8914
14.5 | 1.5588 | 0.02163 | -0.0005 | 72.0666
15 | 1.5787 | 0.02329 | 0.0032 | 67.7845
15.5 | 1.5965 | 0.02534 | 0.0064 | 63.0032
16 | 1.6078 | 0.02823 | 0.009 | 56.9536
16.5 | 1.6162 | 0.03183 | 0.0105 | 50.776
17 | 1.6234 | 0.03605 | 0.011 | 45.0319
17.5 | 1.6169 | 0.04228 | 0.0102 | 38.2427
18 | 1.6043 | 0.04988 | 0.008 | 32.1632
18.5 | 1.5826 | 0.05929 | 0.0045 | 26.6925
19 | 1.5502 | 0.07073 | -0.0003 | 21.9171
19.5 | 1.4922 | 0.08652 | -0.0072 | 17.2469
20 | 1.4386 | 0.102 | -0.0139 | 14.1039

## 59. Re 3M Mach 0.10 (1)
BIGFOIL.COM POLAR EXPORT
NACA2309
NACA2309 |  |  |  | Cl Max: | 1.165 | at alpha= | 10.5 | deg
JavaFoil+Calcfoil stall+Eppler ext transition |  |  |  | L/D Max: | 98.015 | at alpha= | 9 | deg
Re: | 3000000 |  |  | Cd Min: | 0.00761 | at alpha= | -1 | deg
Mach: | 0.1 |  |  | Cl=0 at alpha= | -1.9746 | deg
|  |  |  | @ Cl=0.1, Cd= | 0.0079481
|  |  |  | @ Cl=0.4, Cd= | 0.0081937
|  |  |  | @ Cl=0.6, Cd= | 0.0080364
alpha (deg) | Cl | Cd | Cm | Cl/Cd
-13.5 | -0.545 | 0.09667 | -0.016 | -5.641
-13 | -0.559 | 0.09109 | -0.017 | -6.14
-12.5 | -0.571 | 0.08531 | -0.017 | -6.69
-12 | -0.58 | 0.07943 | -0.018 | -7.297
-11.5 | -0.585 | 0.07407 | -0.018 | -7.899
-11 | -0.587 | 0.0687 | -0.019 | -8.548
-10.5 | -0.586 | 0.0636 | -0.02 | -9.21
-10 | -0.58 | 0.05764 | -0.021 | -10.057
-9.5 | -0.571 | 0.05108 | -0.023 | -11.181
-9 | -0.569 | 0.03919 | -0.027 | -14.513
-8.5 | -0.646 | 0.01021 | -0.037 | -63.248
-8 | -0.615 | 0.01052 | -0.037 | -58.47
-7.5 | -0.579 | 0.01067 | -0.037 | -54.275
-7 | -0.539 | 0.01018 | -0.037 | -53
-6.5 | -0.496 | 0.0107 | -0.038 | -46.3
-6 | -0.449 | 0.01028 | -0.038 | -43.647
-5.5 | -0.398 | 0.00994 | -0.038 | -40.081
-5 | -0.346 | 0.00963 | -0.038 | -35.909
-4.5 | -0.291 | 0.00933 | -0.039 | -31.233
-4 | -0.235 | 0.0091 | -0.039 | -25.857
-3.5 | -0.178 | 0.00895 | -0.039 | -19.949
-3 | -0.121 | 0.00979 | -0.039 | -12.313
-2.5 | -0.062 | 0.0095 | -0.04 | -6.545
-2 | -0.003 | 0.00917 | -0.04 | -0.373
-1.5 | 0.056 | 0.00894 | -0.04 | 6.219
-1 | 0.115 | 0.00761 | -0.04 | 15.085
-0.5 | 0.174 | 0.00786 | -0.041 | 22.136
0 | 0.233 | 0.00794 | -0.041 | 29.335
0.5 | 0.292 | 0.00846 | -0.041 | 34.505
1 | 0.351 | 0.00831 | -0.041 | 42.253
1.5 | 0.41 | 0.00817 | -0.042 | 50.194
2 | 0.469 | 0.00804 | -0.042 | 58.306
2.5 | 0.527 | 0.00801 | -0.042 | 65.865
3 | 0.585 | 0.00807 | -0.043 | 72.534
3.5 | 0.643 | 0.00794 | -0.043 | 81.018
4 | 0.7 | 0.00824 | -0.043 | 84.904
4.5 | 0.756 | 0.00894 | -0.043 | 84.512
5 | 0.81 | 0.0088 | -0.044 | 92.065
5.5 | 0.862 | 0.01091 | -0.044 | 79.053
6 | 0.913 | 0.01097 | -0.044 | 83.235
6.5 | 0.96 | 0.01143 | -0.044 | 84.005
7 | 1.004 | 0.01133 | -0.045 | 88.619
7.5 | 1.045 | 0.01129 | -0.045 | 92.555
8 | 1.081 | 0.01134 | -0.045 | 95.388
8.5 | 1.111 | 0.01142 | -0.045 | 97.263
9 | 1.135 | 0.01158 | -0.046 | 98.015
9.5 | 1.152 | 0.01342 | -0.046 | 85.838
10 | 1.162 | 0.01424 | -0.046 | 81.612
10.5 | 1.165 | 0.01521 | -0.046 | 76.584
11 | 1.16 | 0.01634 | -0.046 | 70.975
11.5 | 1.146 | 0.01779 | -0.046 | 64.4
12 | 1.122 | 0.01982 | -0.046 | 56.627
12.5 | 1.085 | 0.0238 | -0.045 | 45.591
13 | 1.029 | 0.0332 | -0.043 | 30.993
13.5 | 0.951 | 0.05573 | -0.039 | 17.066
14 | 0.879 | 0.08265 | -0.033 | 10.636
14.5 | 0.831 | 0.09923 | -0.028 | 8.374
15 | 0.795 | 0.10738 | -0.027 | 7.405
15.5 | 0.759 | 0.11505 | -0.026 | 6.598

## 60. Re 3M Mach 0.10 (2)
BIGFOIL.COM POLAR EXPORT
NACA2309
NACA2309 |  |  |  | Cl Max: | 1.5971 | at alpha= | 16.5 | deg
XFOIL ncrit=9 |  |  |  | L/D Max: | 119.792 | at alpha= | 4 | deg
Re: | 3000000 |  |  | Cd Min: | 0.23391 | at alpha= | -19.5 | deg
Mach: | 0.1 |  |  | Cl=0 at alpha= | -2.0866 | deg
|  |  |  | @ Cl=0.1, Cd= | 0.0055874
|  |  |  | @ Cl=0.4, Cd= | 0.0044713
|  |  |  | @ Cl=0.6, Cd= | 0.0051355
alpha (deg) | Cl | Cd | Cm | Cl/Cd
-19.5 | -0.7041 | 0.23391 | 0.0434 | -3.0101
-19 | -0.6913 | 0.22566 | 0.0394 | -3.0635
-18.5 | -0.6754 | 0.21984 | 0.036 | -3.0722
-18 | -0.6597 | 0.21382 | 0.0326 | -3.0853
-17.5 | -0.644 | 0.20762 | 0.0292 | -3.1018
-17 | -0.6294 | 0.19976 | 0.0256 | -3.1508
-16.5 | -0.6158 | 0.19247 | 0.0222 | -3.1995
-15 | -1.2236 | 0.03356 | -0.068 | -36.4601
-14.5 | -1.23 | 0.02987 | -0.063 | -41.1784
-14 | -1.2122 | 0.02706 | -0.0597 | -44.7967
-13.5 | -1.1847 | 0.02497 | -0.0568 | -47.4449
-13 | -1.157 | 0.02281 | -0.0535 | -50.7234
-12.5 | -1.1433 | 0.01908 | -0.0482 | -59.9214
-12 | -1.1143 | 0.017 | -0.0441 | -65.5471
-11.5 | -1.0797 | 0.0156 | -0.0405 | -69.2115
-11 | -1.0271 | 0.01444 | -0.0404 | -71.1288
-10.5 | -0.9672 | 0.01335 | -0.0417 | -72.4494
-10 | -0.9055 | 0.01249 | -0.0432 | -72.498
-9.5 | -0.8424 | 0.01171 | -0.0449 | -71.9385
-9 | -0.7853 | 0.01057 | -0.0454 | -74.2952
-8.5 | -0.7243 | 0.0098 | -0.0466 | -73.9082
-8 | -0.6605 | 0.00922 | -0.0483 | -71.6377
-7.5 | -0.5943 | 0.0087 | -0.0505 | -68.3103
-7 | -0.5355 | 0.00799 | -0.051 | -67.0213
-6.5 | -0.4724 | 0.00754 | -0.0524 | -62.6525
-6 | -0.4159 | 0.00714 | -0.0523 | -58.2493
-5.5 | -0.362 | 0.00682 | -0.0517 | -53.0792
-5 | -0.3085 | 0.00654 | -0.0508 | -47.1713
-4.5 | -0.2554 | 0.00635 | -0.0499 | -40.2205
-4 | -0.2026 | 0.00615 | -0.049 | -32.9431
-3.5 | -0.1498 | 0.006 | -0.0481 | -24.9667
-3 | -0.0968 | 0.00588 | -0.0472 | -16.4626
-2.5 | -0.0439 | 0.00578 | -0.0464 | -7.5952
-2 | 0.0092 | 0.0057 | -0.0456 | 1.614
-1.5 | 0.0623 | 0.00563 | -0.0448 | 11.0657
-1 | 0.1154 | 0.00557 | -0.0441 | 20.7181
0 | 0.2179 | 0.00508 | -0.0422 | 42.8937
0.5 | 0.2688 | 0.00487 | -0.0411 | 55.1951
1 | 0.3193 | 0.00469 | -0.0399 | 68.081
1.5 | 0.3678 | 0.00451 | -0.0381 | 81.5521
2 | 0.4177 | 0.00445 | -0.0364 | 93.8652
2.5 | 0.4897 | 0.00468 | -0.0399 | 104.6368
3 | 0.5611 | 0.00495 | -0.0433 | 113.3535
3.5 | 0.6282 | 0.00527 | -0.0458 | 119.203
4 | 0.6924 | 0.00578 | -0.0478 | 119.7924
4.5 | 0.7551 | 0.00646 | -0.0496 | 116.8885
5 | 0.8031 | 0.00713 | -0.048 | 112.6367
5.5 | 0.8478 | 0.00769 | -0.0457 | 110.2471
6 | 0.8935 | 0.0082 | -0.0435 | 108.9634
6.5 | 0.9406 | 0.00865 | -0.0417 | 108.7399
7 | 0.9878 | 0.00912 | -0.0398 | 108.3114
7.5 | 1.035 | 0.00962 | -0.038 | 107.5884
8 | 1.0821 | 0.01015 | -0.0363 | 106.6108
8.5 | 1.1294 | 0.01067 | -0.0345 | 105.8482
9 | 1.1753 | 0.01129 | -0.0326 | 104.101
9.5 | 1.2209 | 0.01192 | -0.0307 | 102.4245
10 | 1.2663 | 0.01255 | -0.0288 | 100.9004
10.5 | 1.3095 | 0.01335 | -0.0266 | 98.0899
11 | 1.3508 | 0.01425 | -0.0241 | 94.793
11.5 | 1.3925 | 0.01504 | -0.0218 | 92.5864
12 | 1.4326 | 0.01588 | -0.0193 | 90.2141
12.5 | 1.4683 | 0.01693 | -0.0161 | 86.7277
13 | 1.4963 | 0.01825 | -0.0118 | 81.989
13.5 | 1.5109 | 0.01981 | -0.0053 | 76.2696
14 | 1.5358 | 0.02101 | -0.0011 | 73.0985
14.5 | 1.5559 | 0.02265 | 0.0031 | 68.6932
15 | 1.5718 | 0.02482 | 0.0068 | 63.328
15.5 | 1.5869 | 0.0274 | 0.0096 | 57.9161
16 | 1.5936 | 0.03114 | 0.0116 | 51.1753
16.5 | 1.5971 | 0.03576 | 0.0122 | 44.6616
17 | 1.5971 | 0.04133 | 0.0116 | 38.6426
17.5 | 1.5809 | 0.04949 | 0.0092 | 31.9438
18 | 1.5548 | 0.05964 | 0.0052 | 26.0698
18.5 | 1.5183 | 0.07183 | 0 | 21.1374
19 | 1.4734 | 0.08565 | -0.006 | 17.2026
19.5 | 1.4014 | 0.10422 | -0.0144 | 13.4466
20 | 1.3437 | 0.12164 | -0.0229 | 11.0465

## 61. Re 3M Mach 0.25 (1)
BIGFOIL.COM POLAR EXPORT
NACA2309
NACA2309 |  |  |  | Cl Max: | 1.125 | at alpha= | 9.5 | deg
JavaFoil+Calcfoil stall+Eppler ext transition |  |  |  | L/D Max: | 95.524 | at alpha= | 8.5 | deg
Re: | 3000000 |  |  | Cd Min: | 0.00807 | at alpha= | -0.5 | deg
Mach: | 0.25 |  |  | Cl=0 at alpha= | -1.9672 | deg
|  |  |  | @ Cl=0.1, Cd= | 0.0090449
|  |  |  | @ Cl=0.4, Cd= | 0.0083825
|  |  |  | @ Cl=0.6, Cd= | 0.11359
alpha (deg) | Cl | Cd | Cm | Cl/Cd
-13 | -0.351 | 0.09807 | -0.016 | -3.58
-12.5 | -0.394 | 0.09215 | -0.016 | -4.279
-12 | -0.432 | 0.08668 | -0.017 | -4.988
-11.5 | -0.465 | 0.081 | -0.017 | -5.736
-11 | -0.491 | 0.07557 | -0.017 | -6.491
-10.5 | -0.51 | 0.0699 | -0.018 | -7.295
-10 | -0.52 | 0.06485 | -0.018 | -8.012
-9.5 | -0.523 | 0.05951 | -0.019 | -8.784
-9 | -0.521 | 0.05379 | -0.021 | -9.677
-8.5 | -0.515 | 0.04677 | -0.024 | -11.005
-8 | -0.6 | 0.01032 | -0.038 | -58.195
-7.5 | -0.576 | 0.01054 | -0.038 | -54.637
-7 | -0.541 | 0.01067 | -0.038 | -50.722
-6.5 | -0.501 | 0.01017 | -0.039 | -49.227
-6 | -0.456 | 0.0106 | -0.039 | -42.962
-5.5 | -0.406 | 0.01021 | -0.039 | -39.781
-5 | -0.353 | 0.00987 | -0.039 | -35.791
-4.5 | -0.298 | 0.00961 | -0.04 | -31.014
-4 | -0.241 | 0.00932 | -0.04 | -25.905
-3.5 | -0.183 | 0.00913 | -0.04 | -20.062
-3 | -0.124 | 0.00898 | -0.04 | -13.78
-2.5 | -0.064 | 0.00973 | -0.041 | -6.563
-2 | -0.004 | 0.00939 | -0.041 | -0.374
-1.5 | 0.057 | 0.0092 | -0.041 | 6.21
-1 | 0.118 | 0.00898 | -0.041 | 13.139
-0.5 | 0.179 | 0.00807 | -0.042 | 22.142
0 | 0.239 | 0.0081 | -0.042 | 29.555
0.5 | 0.3 | 0.00863 | -0.042 | 34.772
1 | 0.361 | 0.00848 | -0.043 | 42.538
1.5 | 0.421 | 0.00833 | -0.043 | 50.528
2 | 0.482 | 0.00822 | -0.043 | 58.578
2.5 | 0.542 | 0.0082 | -0.043 | 66.072
3 | 0.601 | 0.00831 | -0.044 | 72.347
3.5 | 0.66 | 0.00816 | -0.044 | 80.903
4 | 0.718 | 0.00853 | -0.044 | 84.194
4.5 | 0.775 | 0.00852 | -0.045 | 91.004
5 | 0.831 | 0.00922 | -0.045 | 90.123
5.5 | 0.884 | 0.01061 | -0.045 | 83.246
6 | 0.934 | 0.01129 | -0.045 | 82.706
6.5 | 0.98 | 0.01125 | -0.046 | 87.095
7 | 1.022 | 0.01123 | -0.046 | 91.017
7.5 | 1.059 | 0.01129 | -0.046 | 93.819
8 | 1.09 | 0.01142 | -0.046 | 95.51
8.5 | 1.111 | 0.01164 | -0.047 | 95.524
9 | 1.124 | 0.0136 | -0.047 | 82.639
9.5 | 1.125 | 0.01452 | -0.047 | 77.493
10 | 1.115 | 0.01565 | -0.047 | 71.282
10.5 | 1.092 | 0.0171 | -0.047 | 63.883
11 | 1.05 | 0.01973 | -0.046 | 53.19
11.5 | 0.962 | 0.03068 | -0.043 | 31.37
12 | 0.82 | 0.07548 | -0.03 | 10.86
12.5 | 0.765 | 0.08549 | -0.026 | 8.952
13 | 0.71 | 0.09367 | -0.024 | 7.582
13.5 | 0.651 | 0.09972 | -0.024 | 6.532
14 | 0.581 | 0.10683 | -0.024 | 5.437
14.5 | 0.506 | 0.11359 | -0.024 | 4.452

## 62. Re 3M Mach 0.25 (2)
BIGFOIL.COM POLAR EXPORT
NACA2309
NACA2309 |  |  |  | Cl Max: | 1.4738 | at alpha= | 14 | deg
XFOIL ncrit=9 |  |  |  | L/D Max: | 120.503 | at alpha= | 3.5 | deg
Re: | 3000000 |  |  | Cd Min: | 0.18799 | at alpha= | -16 | deg
Mach: | 0.25 |  |  | Cl=0 at alpha= | -2.0818 | deg
|  |  |  | @ Cl=0.1, Cd= | 0.0056867
|  |  |  | @ Cl=0.4, Cd= | 0.0045563
|  |  |  | @ Cl=0.6, Cd= | 0.0051246
alpha (deg) | Cl | Cd | Cm | Cl/Cd
-16 | -0.6053 | 0.18799 | 0.0196 | -3.2199
-15.5 | -0.5931 | 0.18087 | 0.0165 | -3.2792
-15 | -0.5839 | 0.17187 | 0.013 | -3.3973
-14.5 | -0.5752 | 0.16294 | 0.0096 | -3.5301
-14 | -0.5683 | 0.15405 | 0.0063 | -3.6891
-13.5 | -0.5696 | 0.1429 | 0.0023 | -3.986
-13 | -0.5774 | 0.1309 | -0.0024 | -4.411
-12.5 | -0.6761 | 0.09977 | -0.0173 | -6.7766
-12 | -0.836 | 0.06373 | -0.0434 | -13.1178
-11.5 | -1.0003 | 0.03184 | -0.0604 | -31.4165
-11 | -1.0116 | 0.02493 | -0.0546 | -40.5776
-10.5 | -0.9942 | 0.02042 | -0.0499 | -48.6876
-10 | -0.9384 | 0.01698 | -0.0508 | -55.265
-9.5 | -0.8772 | 0.01448 | -0.0516 | -60.5801
-9 | -0.8154 | 0.01283 | -0.052 | -63.5542
-8.5 | -0.7535 | 0.01134 | -0.0522 | -66.4462
-8 | -0.6877 | 0.01014 | -0.0532 | -67.8205
-7.5 | -0.6181 | 0.0093 | -0.0549 | -66.4624
-7 | -0.5554 | 0.00867 | -0.0551 | -64.06
-6.5 | -0.4903 | 0.00785 | -0.056 | -62.4586
-6 | -0.4311 | 0.00744 | -0.0555 | -57.9435
-5.5 | -0.3754 | 0.00701 | -0.0544 | -53.5521
-5 | -0.3198 | 0.00674 | -0.0533 | -47.4481
-4.5 | -0.2652 | 0.00645 | -0.052 | -41.1163
-4 | -0.2104 | 0.00624 | -0.0509 | -33.7179
-3.5 | -0.1554 | 0.00608 | -0.0498 | -25.5592
-3 | -0.1008 | 0.00596 | -0.0487 | -16.9128
-2.5 | -0.046 | 0.00587 | -0.0478 | -7.8365
-2 | 0.009 | 0.00579 | -0.0469 | 1.5544
-1.5 | 0.0636 | 0.00572 | -0.046 | 11.1189
-1 | 0.1183 | 0.00567 | -0.0452 | 20.8642
-0.5 | 0.1726 | 0.00558 | -0.0444 | 30.9319
0 | 0.2242 | 0.00521 | -0.0432 | 43.0326
0.5 | 0.2765 | 0.00496 | -0.0421 | 55.746
1 | 0.3285 | 0.00479 | -0.0408 | 68.5804
1.5 | 0.3785 | 0.00459 | -0.0389 | 82.4619
2 | 0.4296 | 0.00451 | -0.037 | 95.255
2.5 | 0.504 | 0.00473 | -0.0405 | 106.5539
3 | 0.578 | 0.00501 | -0.0439 | 115.3693
3.5 | 0.6471 | 0.00537 | -0.0463 | 120.5028
4 | 0.7134 | 0.00594 | -0.0482 | 120.101
4.5 | 0.7784 | 0.00668 | -0.0499 | 116.5269
5 | 0.8261 | 0.00738 | -0.0477 | 111.9377
5.5 | 0.8726 | 0.00795 | -0.045 | 109.761
6 | 0.9204 | 0.00847 | -0.0426 | 108.6659
6.5 | 0.969 | 0.00898 | -0.0403 | 107.9065
7 | 1.018 | 0.00951 | -0.038 | 107.0452
7.5 | 1.0676 | 0.01003 | -0.0358 | 106.4407
8 | 1.1166 | 0.01063 | -0.0335 | 105.0423
8.5 | 1.1647 | 0.01129 | -0.031 | 103.1621
9 | 1.212 | 0.01203 | -0.0283 | 100.7481
9.5 | 1.2589 | 0.01279 | -0.0256 | 98.4285
10 | 1.301 | 0.0139 | -0.0221 | 93.5971
10.5 | 1.3436 | 0.01491 | -0.0187 | 90.114
11 | 1.384 | 0.01598 | -0.0149 | 86.6083
11.5 | 1.4193 | 0.01728 | -0.0105 | 82.1354
12 | 1.4447 | 0.01867 | -0.0045 | 77.3808
12.5 | 1.4541 | 0.02085 | 0.0031 | 69.741
13 | 1.459 | 0.02376 | 0.0095 | 61.4057
13.5 | 1.4696 | 0.02686 | 0.0136 | 54.7133
14 | 1.4738 | 0.03117 | 0.0161 | 47.2826
14.5 | 1.4699 | 0.03712 | 0.0164 | 39.5986
15 | 1.4412 | 0.04707 | 0.0133 | 30.6182
15.5 | 1.4207 | 0.05701 | 0.0089 | 24.9202
16 | 1.3778 | 0.07054 | 0.0024 | 19.5322
16.5 | 1.3364 | 0.08418 | -0.0041 | 15.8755
17 | 1.2901 | 0.09888 | -0.011 | 13.0471
17.5 | 1.2354 | 0.1156 | -0.019 | 10.6869
18 | 1.179 | 0.13416 | -0.0288 | 8.788
18.5 | 1.1275 | 0.15364 | -0.04 | 7.3386
19 | 1.0904 | 0.17154 | -0.0508 | 6.3565

## 63. Re 3M Mach 0.50 (1)
BIGFOIL.COM POLAR EXPORT
NACA2309
NACA2309 |  |  |  | Cl Max: | 1.167 | at alpha= | 20 | deg
JavaFoil+Calcfoil stall+Eppler ext transition |  |  |  | L/D Max: | 94.997 | at alpha= | 4 | deg
Re: | 3000000 |  |  | Cd Min: | 0.00788 | at alpha= | 1.5 | deg
Mach: | 0.5 |  |  | Cl=0 at alpha= | -1.9706 | deg
|  |  |  | @ Cl=0.1, Cd= | 0.00935
|  |  |  | @ Cl=0.4, Cd= | 0.0079927
|  |  |  | @ Cl=0.6, Cd= | 0.0079818
alpha (deg) | Cl | Cd | Cm | Cl/Cd
-20 | -0.953 | 0.16674 | -0.021 | -5.718
-19.5 | -0.928 | 0.16452 | -0.021 | -5.641
-19 | -0.903 | 0.15994 | -0.021 | -5.644
-18.5 | -0.876 | 0.15309 | -0.021 | -5.721
-18 | -0.85 | 0.14818 | -0.021 | -5.737
-17.5 | -0.825 | 0.14418 | -0.021 | -5.719
-17 | -0.798 | 0.13935 | -0.021 | -5.724
-16.5 | -0.772 | 0.13525 | -0.021 | -5.707
-16 | -0.746 | 0.12923 | -0.021 | -5.772
-15.5 | -0.719 | 0.12764 | -0.021 | -5.633
-15 | -0.693 | 0.12148 | -0.021 | -5.705
-14.5 | -0.666 | 0.11704 | -0.02 | -5.694
-14 | -0.64 | 0.09991 | -0.021 | -6.409
-13.5 | -0.614 | 0.09064 | -0.021 | -6.777
-13 | -0.587 | 0.09519 | -0.02 | -6.169
-12.5 | -0.561 | 0.08488 | -0.021 | -6.613
-12 | -0.534 | 0.09372 | -0.02 | -5.701
-11.5 | -0.508 | 0.07907 | -0.02 | -6.426
-11 | -0.482 | 0.07115 | -0.021 | -6.778
-10.5 | -0.455 | 0.07298 | -0.02 | -6.231
-10 | -0.429 | 0.06465 | -0.02 | -6.632
-9.5 | -0.402 | 0.0655 | -0.019 | -6.133
-9 | -0.376 | 0.05871 | -0.02 | -6.396
-8.5 | -0.349 | 0.05808 | -0.019 | -6.001
-8 | -0.322 | 0.05538 | -0.019 | -5.815
-7.5 | -0.295 | 0.05128 | -0.019 | -5.761
-7 | -0.269 | 0.04874 | -0.019 | -5.516
-6.5 | -0.242 | 0.04624 | -0.02 | -5.242
-6 | -0.342 | 0.04264 | -0.021 | -8.014
-5.5 | -0.416 | 0.01034 | -0.044 | -40.201
-5 | -0.376 | 0.01038 | -0.044 | -36.219
-4.5 | -0.324 | 0.01082 | -0.044 | -29.941
-4 | -0.265 | 0.01043 | -0.045 | -25.441
-3.5 | -0.203 | 0.01012 | -0.045 | -20.031
-3 | -0.138 | 0.00979 | -0.045 | -14.055
-2.5 | -0.071 | 0.00959 | -0.045 | -7.421
-2 | -0.004 | 0.00948 | -0.046 | -0.413
-1.5 | 0.064 | 0.00926 | -0.046 | 6.893
-1 | 0.132 | 0.00943 | -0.046 | 13.977
-0.5 | 0.2 | 0.00888 | -0.047 | 22.489
0 | 0.268 | 0.00883 | -0.047 | 30.314
0.5 | 0.335 | 0.0087 | -0.047 | 38.548
1 | 0.403 | 0.00796 | -0.048 | 50.62
1.5 | 0.47 | 0.00788 | -0.048 | 59.716
2 | 0.538 | 0.00788 | -0.048 | 68.222
2.5 | 0.605 | 0.00799 | -0.049 | 75.698
3 | 0.671 | 0.00817 | -0.049 | 82.135
3.5 | 0.736 | 0.0085 | -0.049 | 86.593
4 | 0.799 | 0.00841 | -0.049 | 94.997
4.5 | 0.86 | 0.00915 | -0.05 | 93.976
5 | 0.916 | 0.01047 | -0.05 | 87.519
5.5 | 0.967 | 0.01132 | -0.05 | 85.369
6 | 1.007 | 0.01095 | -0.051 | 91.948
6.5 | 1.028 | 0.01248 | -0.051 | 82.353
7 | 1.015 | 0.01376 | -0.051 | 73.796
7.5 | 0.899 | 0.01551 | -0.051 | 57.933
8 | 0.648 | 0.01694 | -0.051 | 38.242
8.5 | 0.562 | 0.05597 | -0.028 | 10.047
9 | 0.588 | 0.05942 | -0.027 | 9.887
9.5 | 0.612 | 0.06615 | -0.025 | 9.254
10 | 0.638 | 0.06992 | -0.024 | 9.126
10.5 | 0.665 | 0.07157 | -0.025 | 9.296
11 | 0.692 | 0.07992 | -0.026 | 8.653
11.5 | 0.718 | 0.08161 | -0.026 | 8.796
12 | 0.746 | 0.0822 | -0.028 | 9.073
12.5 | 0.771 | 0.09503 | -0.027 | 8.111
13 | 0.798 | 0.09259 | -0.028 | 8.619
13.5 | 0.824 | 0.10905 | -0.028 | 7.552
14 | 0.851 | 0.10278 | -0.029 | 8.275
14.5 | 0.878 | 0.11148 | -0.03 | 7.877
15 | 0.903 | 0.12363 | -0.03 | 7.307
15.5 | 0.931 | 0.12565 | -0.031 | 7.406
16 | 0.956 | 0.13279 | -0.031 | 7.202
16.5 | 0.984 | 0.13667 | -0.032 | 7.196
17 | 1.009 | 0.14085 | -0.032 | 7.164
17.5 | 1.036 | 0.14468 | -0.033 | 7.163
18 | 1.062 | 0.14905 | -0.034 | 7.124
18.5 | 1.09 | 0.15499 | -0.035 | 7.03
19 | 1.114 | 0.15864 | -0.035 | 7.024
19.5 | 1.142 | 0.16548 | -0.035 | 6.899
20 | 1.167 | 0.16812 | -0.036 | 6.942

## 64. Re 3M Mach 0.50 (2)
BIGFOIL.COM POLAR EXPORT
NACA2309
NACA2309 |  |  |  | Cl Max: | 1.2256 | at alpha= | 8 | deg
XFOIL ncrit=9 |  |  |  | L/D Max: | 125.54 | at alpha= | 3.5 | deg
Re: | 3000000 |  |  | Cd Min: | 0.26709 | at alpha= | -20 | deg
Mach: | 0.5 |  |  | Cl=0 at alpha= | -2.0512 | deg
|  |  |  | @ Cl=0.1, Cd= | 0.0060597
|  |  |  | @ Cl=0.4, Cd= | 0.0050329
|  |  |  | @ Cl=0.6, Cd= | 0.0051114
alpha (deg) | Cl | Cd | Cm | Cl/Cd
-20 | -0.7888 | 0.26709 | 0.0578 | -2.9533
-19.5 | -0.7678 | 0.25888 | 0.0531 | -2.9659
-19 | -0.747 | 0.25003 | 0.0483 | -2.9876
-18.5 | -0.7273 | 0.2418 | 0.0438 | -3.0079
-18 | -0.7064 | 0.23457 | 0.0396 | -3.0115
-17.5 | -0.6853 | 0.22719 | 0.0354 | -3.0164
-17 | -0.6649 | 0.21825 | 0.031 | -3.0465
-16.5 | -0.6453 | 0.21024 | 0.0268 | -3.0693
-16 | -0.6266 | 0.20185 | 0.0228 | -3.1043
-15.5 | -0.6082 | 0.19367 | 0.0189 | -3.1404
-15 | -0.5907 | 0.18631 | 0.0155 | -3.1705
-14.5 | -0.5746 | 0.17773 | 0.0118 | -3.233
-13.5 | -0.546 | 0.16022 | 0.0046 | -3.4078
-13 | -0.5328 | 0.15185 | 0.0012 | -3.5087
-12.5 | -0.5229 | 0.14306 | -0.0023 | -3.6551
-12 | -0.508 | 0.13613 | -0.0051 | -3.7317
-11.5 | -0.5004 | 0.12729 | -0.0085 | -3.9312
-11 | -0.4902 | 0.11948 | -0.0115 | -4.1028
-10.5 | -0.485 | 0.11077 | -0.0149 | -4.3784
-10 | -0.4864 | 0.10095 | -0.0188 | -4.8182
-9.5 | -0.4884 | 0.09168 | -0.0228 | -5.3272
-9 | -0.4955 | 0.08217 | -0.0273 | -6.0302
-8.5 | -0.4982 | 0.07407 | -0.0311 | -6.7261
-8 | -0.5094 | 0.06561 | -0.0351 | -7.7641
-7 | -0.5223 | 0.03813 | -0.0665 | -13.6979
-6 | -0.4901 | 0.01108 | -0.0742 | -44.2329
-5.5 | -0.4337 | 0.0089 | -0.0697 | -48.7303
-5 | -0.3712 | 0.0079 | -0.066 | -46.9873
-4.5 | -0.3087 | 0.00721 | -0.0628 | -42.8155
-4 | -0.2455 | 0.00681 | -0.0601 | -36.0499
-3.5 | -0.1818 | 0.00654 | -0.0579 | -27.7982
-3 | -0.1188 | 0.00636 | -0.056 | -18.6792
-2.5 | -0.0561 | 0.00623 | -0.0542 | -9.0048
-2 | 0.0064 | 0.00615 | -0.0527 | 1.0407
-1.5 | 0.0686 | 0.00608 | -0.0514 | 11.2829
-1 | 0.1306 | 0.00604 | -0.0501 | 21.6225
-0.5 | 0.1922 | 0.00599 | -0.049 | 32.0868
0 | 0.2533 | 0.00585 | -0.0478 | 43.2991
0.5 | 0.3104 | 0.00538 | -0.046 | 57.6952
1 | 0.3695 | 0.00515 | -0.0444 | 71.7476
1.5 | 0.4268 | 0.00493 | -0.0422 | 86.572
2 | 0.4825 | 0.0048 | -0.0393 | 100.5208
2.5 | 0.5659 | 0.00497 | -0.0423 | 113.8632
3 | 0.6527 | 0.00533 | -0.0461 | 122.4578
3.5 | 0.7319 | 0.00583 | -0.048 | 125.5403
4 | 0.808 | 0.0067 | -0.0495 | 120.597
4.5 | 0.8761 | 0.00766 | -0.0489 | 114.3734
5 | 0.9277 | 0.00836 | -0.0445 | 110.9689
5.5 | 0.9825 | 0.00898 | -0.0402 | 109.4098
6 | 1.0384 | 0.00964 | -0.0358 | 107.7178
6.5 | 1.0945 | 0.0104 | -0.031 | 105.2404
7 | 1.1477 | 0.01141 | -0.0254 | 100.5872
7.5 | 1.1952 | 0.01277 | -0.0186 | 93.5944
8 | 1.2256 | 0.01494 | -0.0094 | 82.0348
8.5 | 1.2243 | 0.01803 | 0.0033 | 67.9035
9 | 1.2049 | 0.02286 | 0.0141 | 52.7078
9.5 | 1.1774 | 0.02987 | 0.0192 | 39.4175
10 | 1.1489 | 0.03912 | 0.0176 | 29.3686
10.5 | 1.1172 | 0.0507 | 0.0113 | 22.0355
11 | 1.0843 | 0.06338 | 0.0036 | 17.1079
11.5 | 1.0521 | 0.0761 | -0.0035 | 13.8252
12 | 1.023 | 0.08879 | -0.01 | 11.5216
12.5 | 0.9918 | 0.10216 | -0.0165 | 9.7083
13 | 0.9676 | 0.11499 | -0.0224 | 8.4146

## 65. Re 4M Mach 0.00 (1)
BIGFOIL.COM POLAR EXPORT
NACA2309
NACA2309 |  |  |  | Cl Max: | 1.175 | at alpha= | 10.5 | deg
JavaFoil+Calcfoil stall+Eppler ext transition |  |  |  | L/D Max: | 100.238 | at alpha= | 9.5 | deg
Re: | 4000000 |  |  | Cd Min: | 0.00804 | at alpha= | 2.5 | deg
Mach: | 0 |  |  | Cl=0 at alpha= | -1.9741 | deg
|  |  |  | @ Cl=0.1, Cd= | 0.0089924
|  |  |  | @ Cl=0.4, Cd= | 0.0081808
|  |  |  | @ Cl=0.6, Cd= | 0.0081098
alpha (deg) | Cl | Cd | Cm | Cl/Cd
-14 | -0.56 | 0.0986 | -0.017 | -5.679
-13.5 | -0.573 | 0.09258 | -0.017 | -6.187
-13 | -0.583 | 0.0871 | -0.018 | -6.699
-12.5 | -0.592 | 0.08137 | -0.018 | -7.278
-12 | -0.598 | 0.07577 | -0.019 | -7.895
-11.5 | -0.601 | 0.0705 | -0.02 | -8.527
-11 | -0.601 | 0.06489 | -0.021 | -9.269
-10.5 | -0.599 | 0.05883 | -0.022 | -10.182
-10 | -0.594 | 0.05136 | -0.024 | -11.567
-9.5 | -0.596 | 0.03821 | -0.027 | -15.606
-9 | -0.675 | 0.00983 | -0.036 | -68.683
-8.5 | -0.648 | 0.01045 | -0.036 | -61.995
-8 | -0.616 | 0.01061 | -0.037 | -58.038
-7.5 | -0.579 | 0.01013 | -0.037 | -57.139
-7 | -0.539 | 0.01062 | -0.037 | -50.701
-6.5 | -0.494 | 0.0102 | -0.037 | -48.486
-6 | -0.447 | 0.00986 | -0.038 | -45.334
-5.5 | -0.397 | 0.00957 | -0.038 | -41.488
-5 | -0.344 | 0.00932 | -0.038 | -36.927
-4.5 | -0.29 | 0.00903 | -0.038 | -32.132
-4 | -0.234 | 0.00887 | -0.039 | -26.414
-3.5 | -0.178 | 0.00977 | -0.039 | -18.186
-3 | -0.12 | 0.00953 | -0.039 | -12.591
-2.5 | -0.062 | 0.00928 | -0.039 | -6.673
-2 | -0.003 | 0.00904 | -0.04 | -0.376
-1.5 | 0.055 | 0.009 | -0.04 | 6.148
-1 | 0.114 | 0.00899 | -0.04 | 12.707
-0.5 | 0.173 | 0.00868 | -0.04 | 19.942
0 | 0.232 | 0.00857 | -0.041 | 27.06
0.5 | 0.291 | 0.00837 | -0.041 | 34.71
1 | 0.349 | 0.00825 | -0.041 | 42.344
1.5 | 0.408 | 0.00817 | -0.041 | 49.92
2 | 0.466 | 0.00808 | -0.042 | 57.732
2.5 | 0.525 | 0.00804 | -0.042 | 65.291
3 | 0.583 | 0.00808 | -0.042 | 72.123
3.5 | 0.64 | 0.00818 | -0.043 | 78.258
4 | 0.696 | 0.00844 | -0.043 | 82.489
4.5 | 0.752 | 0.00883 | -0.043 | 85.125
5 | 0.806 | 0.00954 | -0.043 | 84.47
5.5 | 0.859 | 0.01045 | -0.044 | 82.154
6 | 0.909 | 0.01113 | -0.044 | 81.664
6.5 | 0.957 | 0.01092 | -0.044 | 87.62
7 | 1.001 | 0.01148 | -0.044 | 87.17
7.5 | 1.042 | 0.01134 | -0.045 | 91.907
8 | 1.08 | 0.01128 | -0.045 | 95.723
8.5 | 1.11 | 0.0113 | -0.045 | 98.301
9 | 1.136 | 0.01137 | -0.045 | 99.856
9.5 | 1.155 | 0.01152 | -0.046 | 100.238
10 | 1.168 | 0.01334 | -0.046 | 87.594
10.5 | 1.175 | 0.01414 | -0.046 | 83.077
11 | 1.175 | 0.01508 | -0.046 | 77.914
11.5 | 1.167 | 0.01614 | -0.046 | 72.331
12 | 1.151 | 0.01769 | -0.046 | 65.061
12.5 | 1.127 | 0.0197 | -0.046 | 57.217
13 | 1.092 | 0.02346 | -0.045 | 46.539
13.5 | 1.043 | 0.03117 | -0.044 | 33.447
14 | 0.978 | 0.04584 | -0.041 | 21.339
14.5 | 0.915 | 0.06573 | -0.038 | 13.924
15 | 0.851 | 0.09228 | -0.033 | 9.224
15.5 | 0.812 | 0.10437 | -0.03 | 7.779

## 66. Re 4M Mach 0.00 (2)
BIGFOIL.COM POLAR EXPORT
NACA2309
NACA2309 |  |  |  | Cl Max: | 1.672 | at alpha= | 16.5 | deg
XFOIL ncrit=9 |  |  |  | L/D Max: | 121.59 | at alpha= | 3.5 | deg
Re: | 4000000 |  |  | Cd Min: | 0.09032 | at alpha= | 20 | deg
Mach: | 0 |  |  | Cl=0 at alpha= | -2.0677 | deg
|  |  |  | @ Cl=0.1, Cd= | 0.0055004
|  |  |  | @ Cl=0.4, Cd= | 0.0045295
|  |  |  | @ Cl=0.6, Cd= | 0.004967
alpha (deg) | Cl | Cd | Cm | Cl/Cd
-17.5 | -1.3564 | 0.04173 | -0.0651 | -32.5042
-17 | -1.3899 | 0.03256 | -0.0702 | -42.6873
-16.5 | -1.3971 | 0.02892 | -0.0666 | -48.3091
-16 | -1.3932 | 0.02598 | -0.0618 | -53.6259
-15.5 | -1.3664 | 0.02416 | -0.059 | -56.5563
-15 | -1.3392 | 0.02215 | -0.0561 | -60.4605
-14.5 | -1.3062 | 0.02059 | -0.0534 | -63.4386
-14 | -1.271 | 0.01925 | -0.0508 | -66.026
-13.5 | -1.2343 | 0.01808 | -0.0482 | -68.2688
-13 | -1.1976 | 0.01695 | -0.0453 | -70.6549
-12.5 | -1.1597 | 0.01598 | -0.0425 | -72.572
-12 | -1.1205 | 0.01506 | -0.0398 | -74.4024
-11.5 | -1.0663 | 0.01325 | -0.0407 | -80.4755
-11 | -1.0083 | 0.01217 | -0.0419 | -82.8513
-10.5 | -0.9483 | 0.01137 | -0.0433 | -83.4037
-10 | -0.8866 | 0.01073 | -0.045 | -82.6281
-9.5 | -0.8287 | 0.01011 | -0.0457 | -81.9683
-9 | -0.7693 | 0.00958 | -0.0467 | -80.3027
-8.5 | -0.7088 | 0.00877 | -0.048 | -80.821
-8 | -0.6443 | 0.00823 | -0.0501 | -78.2868
-7.5 | -0.5851 | 0.0078 | -0.0509 | -75.0128
-7 | -0.5237 | 0.00734 | -0.0522 | -71.3488
-6.5 | -0.4694 | 0.00696 | -0.0518 | -67.4425
-6 | -0.4161 | 0.00671 | -0.0511 | -62.0119
-5.5 | -0.3637 | 0.00642 | -0.0502 | -56.6511
-5 | -0.3109 | 0.00625 | -0.0494 | -49.744
-4.5 | -0.2584 | 0.00605 | -0.0485 | -42.7107
-4 | -0.2054 | 0.00589 | -0.0478 | -34.8727
-3.5 | -0.1525 | 0.00578 | -0.047 | -26.3841
-3 | -0.0994 | 0.0057 | -0.0463 | -17.4386
-2.5 | -0.046 | 0.00563 | -0.0456 | -8.1705
-2 | 0.0072 | 0.00558 | -0.045 | 1.2903
-1.5 | 0.0605 | 0.00553 | -0.0443 | 10.9403
-1 | 0.1138 | 0.00549 | -0.0437 | 20.7286
-0.5 | 0.1668 | 0.00544 | -0.0431 | 30.6618
0.5 | 0.2694 | 0.00494 | -0.0414 | 54.5344
1 | 0.3211 | 0.00478 | -0.0405 | 67.1757
1.5 | 0.372 | 0.00462 | -0.0394 | 80.5195
2 | 0.4215 | 0.00446 | -0.0379 | 94.5067
2.5 | 0.471 | 0.00441 | -0.0362 | 106.8027
3 | 0.5398 | 0.00464 | -0.0391 | 116.3362
3.5 | 0.6116 | 0.00503 | -0.0428 | 121.5905
4 | 0.6727 | 0.00558 | -0.0442 | 120.5556
4.5 | 0.7345 | 0.0062 | -0.0459 | 118.4677
5 | 0.7961 | 0.00683 | -0.0475 | 116.5593
5.5 | 0.8487 | 0.00733 | -0.047 | 115.7844
6 | 0.8947 | 0.00775 | -0.045 | 115.4452
6.5 | 0.9411 | 0.00818 | -0.043 | 115.0489
7 | 0.9882 | 0.0086 | -0.0413 | 114.907
7.5 | 1.0355 | 0.00902 | -0.0396 | 114.8004
8 | 1.0824 | 0.00951 | -0.0379 | 113.817
8.5 | 1.1299 | 0.00997 | -0.0364 | 113.33
9 | 1.1761 | 0.01053 | -0.0347 | 111.6904
9.5 | 1.2229 | 0.01102 | -0.0332 | 110.971
10 | 1.2681 | 0.01162 | -0.0314 | 109.1308
10.5 | 1.3116 | 0.01236 | -0.0294 | 106.1165
11 | 1.3564 | 0.01293 | -0.0277 | 104.9033
11.5 | 1.3992 | 0.01363 | -0.0257 | 102.6559
12 | 1.4405 | 0.01439 | -0.0235 | 100.1042
12.5 | 1.4762 | 0.01551 | -0.0205 | 95.1773
13 | 1.5125 | 0.01644 | -0.0176 | 92.0012
13.5 | 1.5483 | 0.01729 | -0.0148 | 89.5489
14 | 1.5757 | 0.0182 | -0.0105 | 86.5769
14.5 | 1.5994 | 0.0193 | -0.0058 | 82.8705
15 | 1.6224 | 0.02063 | -0.0018 | 78.6428
15.5 | 1.6434 | 0.02226 | 0.0018 | 73.8275
16 | 1.6596 | 0.02448 | 0.0051 | 67.7941
16.5 | 1.672 | 0.02727 | 0.0077 | 61.3128
17 | 1.67 | 0.03176 | 0.0097 | 52.5819
17.5 | 1.6697 | 0.0367 | 0.0102 | 45.4959
18 | 1.6478 | 0.04487 | 0.0088 | 36.7239
18.5 | 1.6333 | 0.0529 | 0.0062 | 30.8752
19 | 1.6134 | 0.06213 | 0.0027 | 25.9681
19.5 | 1.5575 | 0.07729 | -0.0039 | 20.1514
20 | 1.5172 | 0.09032 | -0.0095 | 16.7981

## 67. Re 4M Mach 0.10 (1)
BIGFOIL.COM POLAR EXPORT
NACA2309
NACA2309 |  |  |  | Cl Max: | 1.167 | at alpha= | 10.5 | deg
JavaFoil+Calcfoil stall+Eppler ext transition |  |  |  | L/D Max: | 98.588 | at alpha= | 9 | deg
Re: | 4000000 |  |  | Cd Min: | 0.00809 | at alpha= | 2.5 | deg
Mach: | 0.1 |  |  | Cl=0 at alpha= | -1.9746 | deg
|  |  |  | @ Cl=0.1, Cd= | 0.0090375
|  |  |  | @ Cl=0.4, Cd= | 0.0082036
|  |  |  | @ Cl=0.6, Cd= | 0.008141
alpha (deg) | Cl | Cd | Cm | Cl/Cd
-14 | -0.53 | 0.10013 | -0.017 | -5.297
-13.5 | -0.546 | 0.0943 | -0.017 | -5.792
-13 | -0.56 | 0.08863 | -0.017 | -6.32
-12.5 | -0.572 | 0.08308 | -0.018 | -6.882
-12 | -0.581 | 0.07707 | -0.019 | -7.537
-11.5 | -0.587 | 0.07183 | -0.019 | -8.167
-11 | -0.589 | 0.06628 | -0.02 | -8.892
-10.5 | -0.588 | 0.06097 | -0.021 | -9.651
-10 | -0.585 | 0.05374 | -0.023 | -10.877
-9.5 | -0.581 | 0.04445 | -0.026 | -13.071
-9 | -0.669 | 0.01024 | -0.036 | -65.348
-8.5 | -0.646 | 0.01006 | -0.037 | -64.221
-8 | -0.615 | 0.01076 | -0.037 | -57.146
-7.5 | -0.579 | 0.01022 | -0.037 | -56.654
-7 | -0.539 | 0.01066 | -0.037 | -50.587
-6.5 | -0.496 | 0.01029 | -0.038 | -48.164
-6 | -0.449 | 0.00989 | -0.038 | -45.349
-5.5 | -0.398 | 0.00964 | -0.038 | -41.341
-5 | -0.346 | 0.00936 | -0.038 | -36.931
-4.5 | -0.291 | 0.00908 | -0.039 | -32.064
-4 | -0.235 | 0.0089 | -0.039 | -26.44
-3.5 | -0.178 | 0.00979 | -0.039 | -18.227
-3 | -0.121 | 0.00955 | -0.039 | -12.625
-2.5 | -0.062 | 0.00931 | -0.04 | -6.679
-2 | -0.003 | 0.00907 | -0.04 | -0.377
-1.5 | 0.056 | 0.00903 | -0.04 | 6.16
-1 | 0.115 | 0.00904 | -0.04 | 12.702
-0.5 | 0.174 | 0.0087 | -0.041 | 20.001
0 | 0.233 | 0.00859 | -0.041 | 27.139
0.5 | 0.292 | 0.00839 | -0.041 | 34.81
1 | 0.351 | 0.00827 | -0.041 | 42.459
1.5 | 0.41 | 0.00819 | -0.042 | 50.043
2 | 0.469 | 0.0081 | -0.042 | 57.857
2.5 | 0.527 | 0.00809 | -0.042 | 65.194
3 | 0.585 | 0.00811 | -0.043 | 72.211
3.5 | 0.643 | 0.00823 | -0.043 | 78.103
4 | 0.7 | 0.00846 | -0.043 | 82.678
4.5 | 0.756 | 0.00891 | -0.043 | 84.766
5 | 0.81 | 0.00962 | -0.044 | 84.214
5.5 | 0.863 | 0.01057 | -0.044 | 81.616
6 | 0.913 | 0.01125 | -0.044 | 81.115
6.5 | 0.96 | 0.01101 | -0.044 | 87.189
7 | 1.005 | 0.0116 | -0.045 | 86.627
7.5 | 1.045 | 0.01146 | -0.045 | 91.214
8 | 1.082 | 0.01139 | -0.045 | 95.016
8.5 | 1.112 | 0.01143 | -0.045 | 97.237
9 | 1.135 | 0.01152 | -0.046 | 98.588
9.5 | 1.153 | 0.01277 | -0.046 | 90.277
10 | 1.164 | 0.01352 | -0.046 | 86.076
10.5 | 1.167 | 0.0144 | -0.046 | 81.075
11 | 1.163 | 0.0154 | -0.046 | 75.507
11.5 | 1.151 | 0.01661 | -0.046 | 69.275
12 | 1.13 | 0.01817 | -0.046 | 62.218
12.5 | 1.099 | 0.02082 | -0.046 | 52.798
13 | 1.054 | 0.02608 | -0.045 | 40.421
13.5 | 0.989 | 0.03932 | -0.042 | 25.143
14 | 0.917 | 0.0598 | -0.039 | 15.332
14.5 | 0.845 | 0.08821 | -0.033 | 9.577
15 | 0.802 | 0.10049 | -0.03 | 7.979
15.5 | 0.763 | 0.10968 | -0.028 | 6.959

## 68. Re 4M Mach 0.10 (2)
BIGFOIL.COM POLAR EXPORT
NACA2309
NACA2309 |  |  |  | Cl Max: | 1.6529 | at alpha= | 16.5 | deg
XFOIL ncrit=9 |  |  |  | L/D Max: | 121.782 | at alpha= | 3.5 | deg
Re: | 4000000 |  |  | Cd Min: | 0.11087 | at alpha= | 20 | deg
Mach: | 0.1 |  |  | Cl=0 at alpha= | -2.0673 | deg
|  |  |  | @ Cl=0.1, Cd= | 0.0055108
|  |  |  | @ Cl=0.4, Cd= | 0.0045464
|  |  |  | @ Cl=0.6, Cd= | 0.0049668
alpha (deg) | Cl | Cd | Cm | Cl/Cd
-16.5 | -1.2995 | 0.03968 | -0.0683 | -32.7495
-16 | -1.3503 | 0.03059 | -0.0696 | -44.1419
-15.5 | -1.3433 | 0.02808 | -0.0649 | -47.8383
-15 | -1.3286 | 0.02507 | -0.0612 | -52.9956
-14.5 | -1.3011 | 0.02297 | -0.0581 | -56.6434
-14 | -1.2704 | 0.02109 | -0.055 | -60.2371
-13.5 | -1.2361 | 0.01959 | -0.0519 | -63.0985
-13 | -1.2011 | 0.01816 | -0.0487 | -66.1399
-12.5 | -1.1644 | 0.01697 | -0.0455 | -68.6152
-12 | -1.1272 | 0.01588 | -0.0422 | -70.9824
-11.5 | -1.0728 | 0.01454 | -0.0426 | -73.7827
-11 | -1.017 | 0.0127 | -0.0434 | -80.0787
-10.5 | -0.9567 | 0.01172 | -0.0447 | -81.6297
-10 | -0.8943 | 0.011 | -0.0462 | -81.3
-9.5 | -0.8356 | 0.01031 | -0.0469 | -81.0475
-9 | -0.7756 | 0.00973 | -0.0477 | -79.7122
-8.5 | -0.7142 | 0.00896 | -0.049 | -79.7098
-8 | -0.6492 | 0.00833 | -0.0509 | -77.9352
-7.5 | -0.5895 | 0.00786 | -0.0517 | -75
-7 | -0.5271 | 0.00744 | -0.0529 | -70.8468
-6.5 | -0.4727 | 0.007 | -0.0524 | -67.5286
-6 | -0.419 | 0.00674 | -0.0516 | -62.1662
-5.5 | -0.3661 | 0.00645 | -0.0507 | -56.7597
-4.5 | -0.2602 | 0.00607 | -0.0489 | -42.8666
-4 | -0.2068 | 0.00591 | -0.0481 | -34.9915
-3.5 | -0.1536 | 0.0058 | -0.0473 | -26.4828
-3 | -0.1001 | 0.00571 | -0.0465 | -17.5306
-2.5 | -0.0463 | 0.00565 | -0.0459 | -8.1947
-2 | 0.0072 | 0.00559 | -0.0452 | 1.288
-1.5 | 0.0608 | 0.00554 | -0.0446 | 10.9747
-1 | 0.1144 | 0.0055 | -0.0439 | 20.8
-0.5 | 0.1677 | 0.00545 | -0.0433 | 30.7706
0 | 0.2202 | 0.00531 | -0.0425 | 41.4689
0.5 | 0.2709 | 0.00496 | -0.0415 | 54.6169
1 | 0.3229 | 0.00479 | -0.0407 | 67.4113
1.5 | 0.3741 | 0.00463 | -0.0396 | 80.7991
2 | 0.4237 | 0.00447 | -0.038 | 94.7875
2.5 | 0.4735 | 0.00442 | -0.0363 | 107.1267
3 | 0.5429 | 0.00465 | -0.0392 | 116.7527
3.5 | 0.615 | 0.00505 | -0.0429 | 121.7822
4 | 0.6765 | 0.0056 | -0.0443 | 120.8036
4.5 | 0.7386 | 0.00625 | -0.0459 | 118.176
5 | 0.8006 | 0.00688 | -0.0475 | 116.3663
5.5 | 0.8534 | 0.00736 | -0.0469 | 115.9511
6 | 0.8996 | 0.0078 | -0.0448 | 115.3333
6.5 | 0.9463 | 0.00824 | -0.0428 | 114.8422
7 | 0.9938 | 0.00866 | -0.041 | 114.7575
7.5 | 1.0415 | 0.00909 | -0.0393 | 114.5765
8 | 1.089 | 0.00957 | -0.0375 | 113.7931
8.5 | 1.1365 | 0.01007 | -0.0359 | 112.86
9 | 1.1834 | 0.01062 | -0.0341 | 111.4313
9.5 | 1.2303 | 0.01115 | -0.0324 | 110.3408
10 | 1.2753 | 0.01182 | -0.0304 | 107.8934
10.5 | 1.3197 | 0.01251 | -0.0283 | 105.4916
11 | 1.3645 | 0.01313 | -0.0264 | 103.9223
11.5 | 1.407 | 0.0139 | -0.0241 | 101.223
12 | 1.4473 | 0.01477 | -0.0216 | 97.9892
12.5 | 1.4813 | 0.01602 | -0.018 | 92.4657
13 | 1.5189 | 0.01687 | -0.0152 | 90.0356
13.5 | 1.5513 | 0.01779 | -0.0115 | 87.2007
14 | 1.5758 | 0.01882 | -0.0065 | 83.7301
14.5 | 1.5992 | 0.0201 | -0.002 | 79.5622
15 | 1.6201 | 0.02175 | 0.002 | 74.4874
15.5 | 1.6382 | 0.02382 | 0.0056 | 68.7741
16 | 1.6478 | 0.02685 | 0.0087 | 61.3706
16.5 | 1.6529 | 0.03068 | 0.0108 | 53.8755
17 | 1.6345 | 0.03758 | 0.0114 | 43.4939
17.5 | 1.6259 | 0.04436 | 0.0101 | 36.6524
18 | 1.6063 | 0.05318 | 0.0072 | 30.205
18.5 | 1.5807 | 0.0634 | 0.0031 | 24.9322
19 | 1.5468 | 0.07526 | -0.002 | 20.5528
19.5 | 1.4636 | 0.09526 | -0.0112 | 15.3643
20 | 1.41 | 0.11087 | -0.0181 | 12.7176

## 69. Re 4M Mach 0.25 (1)
BIGFOIL.COM POLAR EXPORT
NACA2309
NACA2309 |  |  |  | Cl Max: | 1.127 | at alpha= | 9.5 | deg
JavaFoil+Calcfoil stall+Eppler ext transition |  |  |  | L/D Max: | 95.91 | at alpha= | 8.5 | deg
Re: | 4000000 |  |  | Cd Min: | 0.00799 | at alpha= | -0.5 | deg
Mach: | 0.25 |  |  | Cl=0 at alpha= | -1.9672 | deg
|  |  |  | @ Cl=0.1, Cd= | 0.0092652
|  |  |  | @ Cl=0.4, Cd= | 0.0083745
|  |  |  | @ Cl=0.6, Cd= | 0.11018
alpha (deg) | Cl | Cd | Cm | Cl/Cd
-13 | -0.351 | 0.09584 | -0.017 | -3.666
-12.5 | -0.395 | 0.09024 | -0.017 | -4.373
-12 | -0.433 | 0.0843 | -0.017 | -5.134
-11.5 | -0.465 | 0.07896 | -0.017 | -5.891
-11 | -0.491 | 0.07365 | -0.018 | -6.67
-10.5 | -0.511 | 0.06812 | -0.018 | -7.499
-10 | -0.521 | 0.06299 | -0.019 | -8.268
-9.5 | -0.525 | 0.0574 | -0.021 | -9.14
-9 | -0.524 | 0.05086 | -0.023 | -10.302
-8.5 | -0.525 | 0.03986 | -0.027 | -13.181
-8 | -0.604 | 0.00981 | -0.038 | -61.642
-7.5 | -0.576 | 0.01078 | -0.038 | -53.461
-7 | -0.541 | 0.01025 | -0.038 | -52.817
-6.5 | -0.501 | 0.01067 | -0.039 | -46.95
-6 | -0.456 | 0.01025 | -0.039 | -44.457
-5.5 | -0.406 | 0.0099 | -0.039 | -41.013
-5 | -0.353 | 0.00959 | -0.039 | -36.842
-4.5 | -0.298 | 0.00937 | -0.04 | -31.806
-4 | -0.241 | 0.00909 | -0.04 | -26.549
-3.5 | -0.183 | 0.00892 | -0.04 | -20.518
-3 | -0.124 | 0.00981 | -0.04 | -12.622
-2.5 | -0.064 | 0.00951 | -0.041 | -6.717
-2 | -0.004 | 0.00927 | -0.041 | -0.379
-1.5 | 0.057 | 0.00923 | -0.041 | 6.187
-1 | 0.118 | 0.00928 | -0.041 | 12.71
-0.5 | 0.179 | 0.00799 | -0.042 | 22.368
0 | 0.239 | 0.00873 | -0.042 | 27.418
0.5 | 0.3 | 0.00854 | -0.042 | 35.129
1 | 0.361 | 0.00842 | -0.043 | 42.822
1.5 | 0.421 | 0.00835 | -0.043 | 50.409
2 | 0.482 | 0.00828 | -0.043 | 58.184
2.5 | 0.542 | 0.00827 | -0.043 | 65.529
3 | 0.601 | 0.00831 | -0.044 | 72.321
3.5 | 0.66 | 0.00847 | -0.044 | 77.949
4 | 0.718 | 0.00877 | -0.044 | 81.926
4.5 | 0.775 | 0.00925 | -0.045 | 83.805
5 | 0.831 | 0.00931 | -0.045 | 89.237
5.5 | 0.884 | 0.01106 | -0.045 | 79.924
6 | 0.934 | 0.01091 | -0.045 | 85.63
6.5 | 0.98 | 0.01153 | -0.046 | 85.008
7 | 1.022 | 0.01141 | -0.046 | 89.58
7.5 | 1.06 | 0.0114 | -0.046 | 92.959
8 | 1.091 | 0.01144 | -0.046 | 95.326
8.5 | 1.112 | 0.0116 | -0.047 | 95.91
9 | 1.125 | 0.01294 | -0.047 | 86.938
9.5 | 1.127 | 0.01372 | -0.047 | 82.142
10 | 1.118 | 0.01474 | -0.047 | 75.867
10.5 | 1.097 | 0.01599 | -0.047 | 68.592
11 | 1.059 | 0.01792 | -0.047 | 59.11
11.5 | 0.996 | 0.02262 | -0.046 | 44.049
12 | 0.874 | 0.04783 | -0.04 | 18.273
12.5 | 0.774 | 0.07876 | -0.03 | 9.83
13 | 0.713 | 0.09035 | -0.026 | 7.888
13.5 | 0.653 | 0.09635 | -0.026 | 6.78
14 | 0.582 | 0.10341 | -0.025 | 5.629
14.5 | 0.507 | 0.11018 | -0.025 | 4.597

## 70. Re 4M Mach 0.25 (2)
BIGFOIL.COM POLAR EXPORT
NACA2309
NACA2309 |  |  |  | Cl Max: | 1.5505 | at alpha= | 14.5 | deg
XFOIL ncrit=9 |  |  |  | L/D Max: | 123.346 | at alpha= | 3.5 | deg
Re: | 4000000 |  |  | Cd Min: | 0.19356 | at alpha= | -16.5 | deg
Mach: | 0.25 |  |  | Cl=0 at alpha= | -2.0606 | deg
|  |  |  | @ Cl=0.1, Cd= | 0.0055825
|  |  |  | @ Cl=0.4, Cd= | 0.0046395
|  |  |  | @ Cl=0.6, Cd= | 0.0049478
alpha (deg) | Cl | Cd | Cm | Cl/Cd
-16.5 | -0.6274 | 0.19356 | 0.0236 | -3.2414
-16 | -0.6192 | 0.18358 | 0.0196 | -3.3729
-15.5 | -0.6066 | 0.17615 | 0.0163 | -3.4437
-15 | -0.5956 | 0.16825 | 0.0129 | -3.54
-14.5 | -0.5818 | 0.16173 | 0.01 | -3.5974
-13.5 | -0.7426 | 0.10372 | -0.0165 | -7.1597
-13 | -0.7926 | 0.08677 | -0.0269 | -9.1345
-12.5 | -0.8563 | 0.06842 | -0.0403 | -12.5153
-12 | -0.9984 | 0.03888 | -0.0632 | -25.679
-11.5 | -1.0541 | 0.02592 | -0.0578 | -40.6674
-10.5 | -0.9912 | 0.01702 | -0.0532 | -58.2374
-10 | -0.9349 | 0.01362 | -0.0537 | -68.6417
-9.5 | -0.872 | 0.01213 | -0.054 | -71.8879
-9 | -0.8104 | 0.01102 | -0.0538 | -73.539
-8.5 | -0.745 | 0.01008 | -0.0544 | -73.9087
-8 | -0.6765 | 0.00912 | -0.0558 | -74.1776
-7.5 | -0.6139 | 0.00835 | -0.056 | -73.521
-7 | -0.548 | 0.0078 | -0.0569 | -70.2564
-6.5 | -0.4906 | 0.00734 | -0.0559 | -66.8392
-6 | -0.4353 | 0.00694 | -0.0546 | -62.7233
-5.5 | -0.3794 | 0.00669 | -0.0535 | -56.7115
-5 | -0.3248 | 0.00638 | -0.0522 | -50.9091
-4.5 | -0.2697 | 0.00618 | -0.051 | -43.6408
-4 | -0.2143 | 0.00602 | -0.05 | -35.598
-3.5 | -0.1591 | 0.0059 | -0.049 | -26.9661
-3 | -0.1039 | 0.00579 | -0.0481 | -17.9447
-2.5 | -0.0486 | 0.00571 | -0.0473 | -8.5114
-2 | 0.0067 | 0.00566 | -0.0465 | 1.1837
-1.5 | 0.062 | 0.00561 | -0.0458 | 11.0517
-1 | 0.1172 | 0.00557 | -0.0451 | 21.0413
-0.5 | 0.1722 | 0.00553 | -0.0444 | 31.1392
0 | 0.2268 | 0.00542 | -0.0436 | 41.845
0.5 | 0.2787 | 0.00505 | -0.0425 | 55.1881
1 | 0.3322 | 0.00487 | -0.0415 | 68.2136
1.5 | 0.3852 | 0.00468 | -0.0404 | 82.3077
2 | 0.4364 | 0.00454 | -0.0387 | 96.1233
2.5 | 0.4876 | 0.00446 | -0.0369 | 109.3274
3 | 0.5597 | 0.00472 | -0.0399 | 118.5805
3.5 | 0.634 | 0.00514 | -0.0435 | 123.3463
4 | 0.6973 | 0.00575 | -0.0447 | 121.2696
4.5 | 0.7618 | 0.00644 | -0.0463 | 118.2919
5 | 0.8264 | 0.00708 | -0.0477 | 116.7232
5.5 | 0.8787 | 0.00759 | -0.0463 | 115.7708
6 | 0.9271 | 0.00803 | -0.0439 | 115.4545
6.5 | 0.976 | 0.00849 | -0.0416 | 114.9588
7 | 1.0254 | 0.00895 | -0.0394 | 114.5698
7.5 | 1.0746 | 0.00949 | -0.0371 | 113.235
8 | 1.1245 | 0.01 | -0.0349 | 112.45
8.5 | 1.1735 | 0.01062 | -0.0325 | 110.4991
9 | 1.2226 | 0.01123 | -0.0301 | 108.8691
9.5 | 1.2683 | 0.01209 | -0.0271 | 104.9049
10 | 1.3157 | 0.01281 | -0.0244 | 102.7088
10.5 | 1.3609 | 0.01366 | -0.0213 | 99.6266
11 | 1.4035 | 0.01465 | -0.0178 | 95.802
11.5 | 1.4369 | 0.01617 | -0.013 | 88.8621
12 | 1.4744 | 0.01727 | -0.0088 | 85.3735
12.5 | 1.4941 | 0.01879 | -0.0018 | 79.5157
13 | 1.5125 | 0.02065 | 0.0043 | 73.2446
13.5 | 1.5299 | 0.02294 | 0.0094 | 66.6914
14 | 1.5437 | 0.02586 | 0.0134 | 59.6945
14.5 | 1.5505 | 0.02983 | 0.0162 | 51.9779
15 | 1.5354 | 0.03671 | 0.0168 | 41.8251
15.5 | 1.5228 | 0.04448 | 0.015 | 34.2356
16 | 1.4903 | 0.05568 | 0.0103 | 26.7654
16.5 | 1.4544 | 0.06799 | 0.0045 | 21.3914
17 | 1.4069 | 0.08229 | -0.0024 | 17.0969
17.5 | 1.3605 | 0.09671 | -0.0092 | 14.0678
18 | 1.2993 | 0.11383 | -0.0174 | 11.4144
18.5 | 1.2393 | 0.13165 | -0.0262 | 9.4136
19 | 1.191 | 0.14922 | -0.036 | 7.9815
19.5 | 1.1288 | 0.17169 | -0.05 | 6.5746

## 71. Re 4M Mach 0.50 (1)
BIGFOIL.COM POLAR EXPORT
NACA2309
NACA2309 |  |  |  | Cl Max: | 1.167 | at alpha= | 20 | deg
JavaFoil+Calcfoil stall+Eppler ext transition |  |  |  | L/D Max: | 93.521 | at alpha= | 4.5 | deg
Re: | 4000000 |  |  | Cd Min: | 0.00787 | at alpha= | 2 | deg
Mach: | 0.5 |  |  | Cl=0 at alpha= | -1.9706 | deg
|  |  |  | @ Cl=0.1, Cd= | 0.0098059
|  |  |  | @ Cl=0.4, Cd= | 0.0084909
|  |  |  | @ Cl=0.6, Cd= | 0.0083975
alpha (deg) | Cl | Cd | Cm | Cl/Cd
-20 | -0.954 | 0.16229 | -0.021 | -5.877
-19.5 | -0.928 | 0.15687 | -0.021 | -5.919
-19 | -0.903 | 0.15228 | -0.021 | -5.93
-18.5 | -0.876 | 0.14442 | -0.021 | -6.066
-18 | -0.85 | 0.13154 | -0.021 | -6.465
-17.5 | -0.825 | 0.1383 | -0.021 | -5.964
-17 | -0.798 | 0.1297 | -0.021 | -6.152
-16.5 | -0.772 | 0.11683 | -0.021 | -6.611
-16 | -0.747 | 0.10813 | -0.021 | -6.908
-15.5 | -0.72 | 0.11357 | -0.021 | -6.336
-15 | -0.694 | 0.10309 | -0.021 | -6.731
-14.5 | -0.667 | 0.11324 | -0.021 | -5.888
-14 | -0.641 | 0.0968 | -0.021 | -6.62
-13.5 | -0.615 | 0.08849 | -0.021 | -6.955
-13 | -0.587 | 0.09293 | -0.02 | -6.322
-12.5 | -0.562 | 0.08262 | -0.021 | -6.798
-12 | -0.535 | 0.0904 | -0.02 | -5.913
-11.5 | -0.508 | 0.0767 | -0.02 | -6.629
-11 | -0.483 | 0.06902 | -0.022 | -7.002
-10.5 | -0.455 | 0.07049 | -0.02 | -6.456
-10 | -0.43 | 0.06258 | -0.022 | -6.876
-9.5 | -0.402 | 0.06295 | -0.02 | -6.386
-9 | -0.376 | 0.05711 | -0.021 | -6.591
-8.5 | -0.349 | 0.05663 | -0.02 | -6.16
-8 | -0.322 | 0.05432 | -0.02 | -5.935
-7.5 | -0.296 | 0.04999 | -0.02 | -5.918
-7 | -0.269 | 0.04773 | -0.021 | -5.642
-6.5 | -0.243 | 0.04505 | -0.021 | -5.39
-6 | -0.343 | 0.04122 | -0.023 | -8.325
-5.5 | -0.416 | 0.01069 | -0.044 | -38.921
-5 | -0.376 | 0.01007 | -0.044 | -37.346
-4.5 | -0.324 | 0.01052 | -0.044 | -30.785
-4 | -0.265 | 0.01018 | -0.045 | -26.077
-3.5 | -0.203 | 0.00987 | -0.045 | -20.544
-3 | -0.138 | 0.00958 | -0.045 | -14.359
-2.5 | -0.071 | 0.00941 | -0.045 | -7.561
-2 | -0.004 | 0.00936 | -0.046 | -0.418
-1.5 | 0.064 | 0.00943 | -0.046 | 6.767
-1 | 0.132 | 0.01014 | -0.046 | 12.988
-0.5 | 0.2 | 0.00981 | -0.047 | 20.362
0 | 0.268 | 0.00859 | -0.047 | 31.139
0.5 | 0.335 | 0.00851 | -0.047 | 39.377
1 | 0.403 | 0.00849 | -0.048 | 47.463
1.5 | 0.47 | 0.00847 | -0.048 | 55.54
2 | 0.538 | 0.00787 | -0.048 | 68.34
2.5 | 0.605 | 0.00844 | -0.049 | 71.662
3 | 0.671 | 0.00852 | -0.049 | 78.779
3.5 | 0.736 | 0.00876 | -0.049 | 84.03
4 | 0.799 | 0.00931 | -0.049 | 85.882
4.5 | 0.86 | 0.0092 | -0.05 | 93.521
5 | 0.916 | 0.01083 | -0.05 | 84.613
5.5 | 0.967 | 0.01095 | -0.05 | 88.302
6 | 1.007 | 0.01091 | -0.051 | 92.275
6.5 | 1.029 | 0.01126 | -0.051 | 91.308
7 | 1.016 | 0.01318 | -0.051 | 77.147
7.5 | 0.901 | 0.01479 | -0.051 | 60.916
8 | 0.653 | 0.01579 | -0.051 | 41.35
8.5 | 0.677 | 0.01739 | -0.051 | 38.933
9 | 0.704 | 0.01866 | -0.051 | 37.713
9.5 | 0.614 | 0.06389 | -0.027 | 9.615
10 | 0.639 | 0.06812 | -0.025 | 9.38
10.5 | 0.676 | 0.0659 | -0.033 | 10.254
11 | 0.693 | 0.07706 | -0.027 | 8.986
11.5 | 0.719 | 0.07943 | -0.027 | 9.054
12 | 0.757 | 0.07561 | -0.034 | 10.017
12.5 | 0.771 | 0.09055 | -0.027 | 8.516
13 | 0.799 | 0.0896 | -0.029 | 8.922
13.5 | 0.824 | 0.10582 | -0.028 | 7.786
14 | 0.852 | 0.09961 | -0.03 | 8.551
14.5 | 0.88 | 0.10733 | -0.032 | 8.204
15 | 0.904 | 0.11009 | -0.031 | 8.213
15.5 | 0.931 | 0.10891 | -0.031 | 8.548
16 | 0.957 | 0.12676 | -0.031 | 7.546
16.5 | 0.984 | 0.13147 | -0.032 | 7.482
17 | 1.009 | 0.13558 | -0.033 | 7.444
17.5 | 1.037 | 0.14032 | -0.034 | 7.388
18 | 1.062 | 0.14467 | -0.034 | 7.342
18.5 | 1.09 | 0.15 | -0.035 | 7.269
19 | 1.115 | 0.15337 | -0.035 | 7.269
19.5 | 1.142 | 0.15831 | -0.036 | 7.217
20 | 1.167 | 0.16144 | -0.036 | 7.232

## 72. Re 4M Mach 0.50 (2)
BIGFOIL.COM POLAR EXPORT
NACA2309
NACA2309 |  |  |  | Cl Max: | 1.2459 | at alpha= | 8.5 | deg
XFOIL ncrit=9 |  |  |  | L/D Max: | 128.871 | at alpha= | 3.5 | deg
Re: | 4000000 |  |  | Cd Min: | 0.26824 | at alpha= | -20 | deg
Mach: | 0.5 |  |  | Cl=0 at alpha= | -2.034 | deg
|  |  |  | @ Cl=0.1, Cd= | 0.005909
|  |  |  | @ Cl=0.4, Cd= | 0.0050475
|  |  |  | @ Cl=0.6, Cd= | 0.0048764
alpha (deg) | Cl | Cd | Cm | Cl/Cd
-20 | -0.7931 | 0.26824 | 0.0591 | -2.9567
-19.5 | -0.7718 | 0.26045 | 0.0544 | -2.9633
-19 | -0.75 | 0.25135 | 0.0496 | -2.9839
-18.5 | -0.7292 | 0.24269 | 0.045 | -3.0047
-18 | -0.7088 | 0.23415 | 0.0404 | -3.0271
-17.5 | -0.6885 | 0.22578 | 0.036 | -3.0494
-17 | -0.6699 | 0.21776 | 0.0318 | -3.0763
-16 | -0.6296 | 0.20304 | 0.024 | -3.1009
-15.5 | -0.6141 | 0.19275 | 0.0197 | -3.186
-15 | -0.5977 | 0.18398 | 0.0158 | -3.2487
-14.5 | -0.5803 | 0.17641 | 0.0122 | -3.2895
-14 | -0.5622 | 0.16925 | 0.0089 | -3.3217
-13.5 | -0.5479 | 0.16071 | 0.0053 | -3.4092
-13 | -0.5345 | 0.15241 | 0.0019 | -3.507
-12.5 | -0.5242 | 0.14344 | -0.0016 | -3.6545
-12 | -0.517 | 0.13401 | -0.0052 | -3.8579
-11.5 | -0.5099 | 0.12515 | -0.0086 | -4.0743
-11 | -0.5001 | 0.11747 | -0.0118 | -4.2573
-10.5 | -0.4946 | 0.10897 | -0.0152 | -4.5389
-10 | -0.4921 | 0.10014 | -0.0189 | -4.9141
-9.5 | -0.4957 | 0.0906 | -0.0232 | -5.4713
-9 | -0.5056 | 0.08061 | -0.028 | -6.2722
-8.5 | -0.52 | 0.07084 | -0.0331 | -7.3405
-8 | -0.5453 | 0.06109 | -0.0383 | -8.9262
-7.5 | -0.5497 | 0.046 | -0.0602 | -11.95
-7 | -0.5371 | 0.02978 | -0.0758 | -18.0356
-6.5 | -0.5255 | 0.01579 | -0.0797 | -33.2806
-6 | -0.4994 | 0.00997 | -0.073 | -50.0903
-5.5 | -0.443 | 0.00806 | -0.0682 | -54.9628
-5 | -0.3789 | 0.00733 | -0.0647 | -51.6917
-4.5 | -0.3151 | 0.00682 | -0.0616 | -46.2023
-4 | -0.2502 | 0.00652 | -0.0592 | -38.3742
-3.5 | -0.1862 | 0.00629 | -0.0571 | -29.6025
-3 | -0.1223 | 0.00615 | -0.0553 | -19.8862
-2.5 | -0.0589 | 0.00605 | -0.0538 | -9.7355
-2 | 0.0043 | 0.00597 | -0.0524 | 0.72027
-1.5 | 0.0671 | 0.00593 | -0.0512 | 11.3153
-1 | 0.1297 | 0.00589 | -0.05 | 22.0204
-0.5 | 0.1922 | 0.00585 | -0.049 | 32.8547
0 | 0.2546 | 0.00578 | -0.048 | 44.0484
0.5 | 0.314 | 0.00543 | -0.0466 | 57.8269
1 | 0.3739 | 0.00513 | -0.0452 | 72.885
1.5 | 0.434 | 0.00494 | -0.0437 | 87.8543
2 | 0.4926 | 0.00479 | -0.0416 | 102.8392
2.5 | 0.5496 | 0.00468 | -0.0389 | 117.4359
3 | 0.6343 | 0.00501 | -0.0422 | 126.6068
3.5 | 0.7191 | 0.00558 | -0.0455 | 128.871
4 | 0.7911 | 0.00642 | -0.046 | 123.2243
4.5 | 0.8667 | 0.00728 | -0.0469 | 119.0522
5 | 0.9363 | 0.00796 | -0.046 | 117.6256
5.5 | 0.9911 | 0.00854 | -0.0417 | 116.0539
6 | 1.0477 | 0.00914 | -0.0373 | 114.628
6.5 | 1.1045 | 0.00983 | -0.0326 | 112.3601
7 | 1.1616 | 0.01063 | -0.0275 | 109.2756
7.5 | 1.2114 | 0.01191 | -0.0208 | 101.7128
8 | 1.2448 | 0.01402 | -0.0117 | 88.7874
8.5 | 1.2459 | 0.01717 | 0.001 | 72.5626
9 | 1.228 | 0.02172 | 0.0126 | 56.5378
9.5 | 1.2025 | 0.02829 | 0.0186 | 42.5062
10 | 1.1751 | 0.03701 | 0.0181 | 31.7509
10.5 | 1.1444 | 0.04823 | 0.0123 | 23.728
11 | 1.1123 | 0.06078 | 0.0046 | 18.3004
11.5 | 1.0809 | 0.0734 | -0.0025 | 14.7262
12 | 1.045 | 0.08681 | -0.0097 | 12.0378
12.5 | 1.0174 | 0.09958 | -0.0158 | 10.2169
13 | 0.986 | 0.11303 | -0.0219 | 8.7233
13.5 | 0.9602 | 0.12622 | -0.0281 | 7.6074

## 73. Re 5M Mach 0.00 (1)
BIGFOIL.COM POLAR EXPORT
NACA2309
NACA2309 |  |  |  | Cl Max: | 1.177 | at alpha= | 11 | deg
JavaFoil+Calcfoil stall+Eppler ext transition |  |  |  | L/D Max: | 100.123 | at alpha= | 9.5 | deg
Re: | 5000000 |  |  | Cd Min: | 0.00815 | at alpha= | 2.5 | deg
Mach: | 0 |  |  | Cl=0 at alpha= | -1.9741 | deg
|  |  |  | @ Cl=0.1, Cd= | 0.0098903
|  |  |  | @ Cl=0.4, Cd= | 0.0082346
|  |  |  | @ Cl=0.6, Cd= | 0.0082339
alpha (deg) | Cl | Cd | Cm | Cl/Cd
-14.5 | -0.546 | 0.10275 | -0.017 | -5.318
-14 | -0.561 | 0.09661 | -0.017 | -5.804
-13.5 | -0.574 | 0.09066 | -0.018 | -6.326
-13 | -0.584 | 0.08515 | -0.018 | -6.864
-12.5 | -0.593 | 0.07953 | -0.019 | -7.46
-12 | -0.6 | 0.07395 | -0.02 | -8.107
-11.5 | -0.603 | 0.0683 | -0.02 | -8.83
-11 | -0.604 | 0.06267 | -0.021 | -9.634
-10.5 | -0.603 | 0.05594 | -0.023 | -10.778
-10 | -0.602 | 0.04629 | -0.026 | -13.003
-9.5 | -0.688 | 0.01099 | -0.035 | -62.627
-9 | -0.676 | 0.01046 | -0.036 | -64.588
-8.5 | -0.648 | 0.01033 | -0.036 | -62.721
-8 | -0.616 | 0.01061 | -0.037 | -58.032
-7.5 | -0.579 | 0.01018 | -0.037 | -56.909
-7 | -0.539 | 0.01069 | -0.037 | -50.36
-6.5 | -0.494 | 0.0103 | -0.037 | -47.999
-6 | -0.447 | 0.01003 | -0.038 | -44.562
-5.5 | -0.397 | 0.00974 | -0.038 | -40.729
-5 | -0.344 | 0.00915 | -0.038 | -37.639
-4.5 | -0.29 | 0.00891 | -0.038 | -32.549
-4 | -0.234 | 0.00979 | -0.039 | -23.937
-3.5 | -0.178 | 0.01009 | -0.039 | -17.605
-3 | -0.12 | 0.00998 | -0.039 | -12.027
-2.5 | -0.062 | 0.00979 | -0.039 | -6.321
-2 | -0.003 | 0.00903 | -0.04 | -0.376
-1.5 | 0.055 | 0.00912 | -0.04 | 6.066
-1 | 0.114 | 0.01013 | -0.04 | 11.269
-0.5 | 0.173 | 0.00977 | -0.04 | 17.722
0 | 0.232 | 0.00846 | -0.041 | 27.421
0.5 | 0.291 | 0.0083 | -0.041 | 34.999
1 | 0.349 | 0.0082 | -0.041 | 42.583
1.5 | 0.408 | 0.00824 | -0.041 | 49.481
2 | 0.466 | 0.00819 | -0.042 | 56.915
2.5 | 0.525 | 0.00815 | -0.042 | 64.348
3 | 0.583 | 0.00821 | -0.042 | 70.973
3.5 | 0.64 | 0.00829 | -0.043 | 77.184
4 | 0.696 | 0.00848 | -0.043 | 82.101
4.5 | 0.752 | 0.0089 | -0.043 | 84.453
5 | 0.806 | 0.00972 | -0.043 | 82.95
5.5 | 0.859 | 0.01008 | -0.044 | 85.193
6 | 0.909 | 0.01077 | -0.044 | 84.444
6.5 | 0.957 | 0.0113 | -0.044 | 84.659
7 | 1.001 | 0.01103 | -0.044 | 90.774
7.5 | 1.042 | 0.01159 | -0.045 | 89.932
8 | 1.08 | 0.01148 | -0.045 | 94.078
8.5 | 1.111 | 0.0114 | -0.045 | 97.443
9 | 1.136 | 0.01145 | -0.045 | 99.227
9.5 | 1.156 | 0.01155 | -0.046 | 100.123
10 | 1.169 | 0.0128 | -0.046 | 91.349
10.5 | 1.176 | 0.01356 | -0.046 | 86.791
11 | 1.177 | 0.01441 | -0.046 | 81.665
11.5 | 1.17 | 0.01537 | -0.046 | 76.124
12 | 1.155 | 0.01671 | -0.046 | 69.137
12.5 | 1.133 | 0.01835 | -0.046 | 61.778
13 | 1.102 | 0.02117 | -0.046 | 52.036
13.5 | 1.059 | 0.02655 | -0.045 | 39.874
14 | 1 | 0.0369 | -0.043 | 27.099
14.5 | 0.935 | 0.05427 | -0.04 | 17.228
15 | 0.875 | 0.07487 | -0.037 | 11.69
15.5 | 0.823 | 0.0945 | -0.033 | 8.708
16 | 0.781 | 0.10894 | -0.03 | 7.168

## 74. Re 5M Mach 0.00 (2)
BIGFOIL.COM POLAR EXPORT
NACA2309
NACA2309 |  |  |  | Cl Max: | 1.7211 | at alpha= | 18 | deg
XFOIL ncrit=9 |  |  |  | L/D Max: | 122.822 | at alpha= | 3.5 | deg
Re: | 5000000 |  |  | Cd Min: | 0.07055 | at alpha= | 20 | deg
Mach: | 0 |  |  | Cl=0 at alpha= | -2.0532 | deg
|  |  |  | @ Cl=0.1, Cd= | 0.0054348
|  |  |  | @ Cl=0.4, Cd= | 0.0046164
|  |  |  | @ Cl=0.6, Cd= | 0.0048865
alpha (deg) | Cl | Cd | Cm | Cl/Cd
-18 | -1.4118 | 0.04038 | -0.0667 | -34.9629
-17.5 | -1.4393 | 0.03218 | -0.0708 | -44.7265
-17 | -1.4563 | 0.02784 | -0.0668 | -52.3096
-16.5 | -1.4499 | 0.0251 | -0.062 | -57.7649
-16 | -1.428 | 0.02282 | -0.0588 | -62.5767
-15.5 | -1.3969 | 0.02118 | -0.0562 | -65.9537
-15 | -1.3642 | 0.01957 | -0.0535 | -69.7087
-14.5 | -1.3283 | 0.01829 | -0.0509 | -72.6244
-14 | -1.2917 | 0.01711 | -0.0483 | -75.4939
-13.5 | -1.2539 | 0.01609 | -0.0455 | -77.9304
-13 | -1.2159 | 0.01513 | -0.0427 | -80.3635
-12.5 | -1.1729 | 0.01425 | -0.0408 | -82.3088
-12 | -1.1157 | 0.01337 | -0.0418 | -83.448
-11.5 | -1.0576 | 0.01257 | -0.0429 | -84.1368
-11 | -0.9998 | 0.01147 | -0.0441 | -87.1665
-10.5 | -0.9402 | 0.01056 | -0.0454 | -89.0341
-10 | -0.8804 | 0.00992 | -0.0467 | -88.75
-9.5 | -0.8239 | 0.00935 | -0.047 | -88.1176
-9 | -0.7639 | 0.00883 | -0.0481 | -86.5119
-8.5 | -0.7003 | 0.00837 | -0.05 | -83.6679
-8 | -0.6403 | 0.00773 | -0.0511 | -82.8331
-7.5 | -0.5793 | 0.0073 | -0.0523 | -79.3562
-7 | -0.5248 | 0.00703 | -0.0519 | -74.6515
-6.5 | -0.4726 | 0.00667 | -0.051 | -70.8546
-6 | -0.42 | 0.00643 | -0.0502 | -65.3188
-5.5 | -0.3673 | 0.00623 | -0.0494 | -58.9567
-5 | -0.3146 | 0.00605 | -0.0486 | -52
-4.5 | -0.2615 | 0.00588 | -0.0479 | -44.4728
-4 | -0.2082 | 0.00576 | -0.0472 | -36.1458
-3.5 | -0.1548 | 0.00567 | -0.0465 | -27.3016
-3 | -0.1015 | 0.0056 | -0.0459 | -18.125
-2.5 | -0.0479 | 0.00554 | -0.0453 | -8.6462
-2 | 0.0057 | 0.0055 | -0.0447 | 1.0364
-1.5 | 0.0594 | 0.00545 | -0.0441 | 10.8991
-1 | 0.113 | 0.00543 | -0.0436 | 20.8103
-0.5 | 0.1665 | 0.0054 | -0.043 | 30.8333
0 | 0.2198 | 0.00533 | -0.0425 | 41.2383
0.5 | 0.2712 | 0.00504 | -0.0417 | 53.8095
1 | 0.3232 | 0.00483 | -0.0409 | 66.9151
1.5 | 0.3754 | 0.00468 | -0.0401 | 80.2137
2.5 | 0.4759 | 0.00442 | -0.0375 | 107.6697
3 | 0.5275 | 0.00447 | -0.0363 | 118.0089
3.5 | 0.6006 | 0.00489 | -0.0404 | 122.8221
4.5 | 0.7238 | 0.00604 | -0.0435 | 119.8344
5 | 0.7853 | 0.00658 | -0.045 | 119.3465
5.5 | 0.847 | 0.00706 | -0.0465 | 119.9717
6 | 0.8993 | 0.00748 | -0.0459 | 120.2273
6.5 | 0.9459 | 0.00786 | -0.044 | 120.3435
7 | 0.9928 | 0.00827 | -0.0422 | 120.0484
7.5 | 1.0401 | 0.00868 | -0.0405 | 119.8272
8 | 1.0877 | 0.00908 | -0.039 | 119.7907
8.5 | 1.1346 | 0.00958 | -0.0373 | 118.4342
9 | 1.1822 | 0.01003 | -0.0359 | 117.8664
9.5 | 1.229 | 0.01054 | -0.0343 | 116.6034
10 | 1.2739 | 0.01118 | -0.0324 | 113.9445
10.5 | 1.3199 | 0.0117 | -0.0309 | 112.812
11 | 1.3648 | 0.01228 | -0.0291 | 111.1401
11.5 | 1.4076 | 0.01299 | -0.0271 | 108.3603
12 | 1.4477 | 0.01387 | -0.0247 | 104.3764
12.5 | 1.4884 | 0.01462 | -0.0224 | 101.8057
13 | 1.5281 | 0.01537 | -0.0201 | 99.4209
13.5 | 1.5655 | 0.01619 | -0.0175 | 96.6955
14 | 1.5994 | 0.01709 | -0.0144 | 93.5869
14.5 | 1.6237 | 0.01807 | -0.0095 | 89.8561
15 | 1.6463 | 0.01935 | -0.005 | 85.0801
15.5 | 1.6655 | 0.02108 | -0.0009 | 79.0085
16 | 1.6793 | 0.02337 | 0.003 | 71.8571
16.5 | 1.6933 | 0.02587 | 0.0059 | 65.4542
17 | 1.7086 | 0.02853 | 0.0079 | 59.8878
17.5 | 1.7164 | 0.03218 | 0.0094 | 53.3375
18 | 1.7211 | 0.03657 | 0.0098 | 47.0632
18.5 | 1.7161 | 0.04254 | 0.0091 | 40.3409
19 | 1.7067 | 0.04954 | 0.0073 | 34.4509
19.5 | 1.6783 | 0.05967 | 0.0037 | 28.1264
20 | 1.6479 | 0.07055 | -0.0007 | 23.3579

## 75. Re 5M Mach 0.10 (1)
BIGFOIL.COM POLAR EXPORT
NACA2309
NACA2309 |  |  |  | Cl Max: | 1.169 | at alpha= | 10.5 | deg
JavaFoil+Calcfoil stall+Eppler ext transition |  |  |  | L/D Max: | 103.379 | at alpha= | 9.5 | deg
Re: | 5000000 |  |  | Cd Min: | 0.00818 | at alpha= | 2.5 | deg
Mach: | 0.1 |  |  | Cl=0 at alpha= | -1.9746 | deg
|  |  |  | @ Cl=0.1, Cd= | 0.0099007
|  |  |  | @ Cl=0.4, Cd= | 0.0082583
|  |  |  | @ Cl=0.6, Cd= | 0.008231
alpha (deg) | Cl | Cd | Cm | Cl/Cd
-14 | -0.531 | 0.09799 | -0.017 | -5.418
-13.5 | -0.547 | 0.09218 | -0.018 | -5.933
-13 | -0.561 | 0.08665 | -0.018 | -6.474
-12.5 | -0.573 | 0.08126 | -0.018 | -7.049
-12 | -0.582 | 0.07538 | -0.019 | -7.721
-11.5 | -0.588 | 0.06979 | -0.02 | -8.43
-11 | -0.591 | 0.06428 | -0.021 | -9.198
-10.5 | -0.591 | 0.05862 | -0.022 | -10.082
-10 | -0.59 | 0.04995 | -0.025 | -11.815
-9.5 | -0.634 | 0.02045 | -0.032 | -31.012
-9 | -0.672 | 0.00984 | -0.036 | -68.25
-8.5 | -0.646 | 0.01045 | -0.037 | -61.817
-8 | -0.615 | 0.0107 | -0.037 | -57.463
-7.5 | -0.579 | 0.01028 | -0.037 | -56.366
-7 | -0.539 | 0.01075 | -0.037 | -50.181
-6.5 | -0.496 | 0.0104 | -0.038 | -47.633
-6 | -0.449 | 0.01011 | -0.038 | -44.369
-5.5 | -0.398 | 0.00981 | -0.038 | -40.591
-5 | -0.346 | 0.00917 | -0.038 | -37.7
-4.5 | -0.291 | 0.00892 | -0.039 | -32.639
-4 | -0.235 | 0.00981 | -0.039 | -23.99
-3.5 | -0.178 | 0.01018 | -0.039 | -17.525
-3 | -0.121 | 0.01 | -0.039 | -12.054
-2.5 | -0.062 | 0.00923 | -0.04 | -6.739
-2 | -0.003 | 0.0091 | -0.04 | -0.376
-1.5 | 0.056 | 0.00914 | -0.04 | 6.081
-1 | 0.115 | 0.01016 | -0.04 | 11.299
-0.5 | 0.174 | 0.00979 | -0.041 | 17.765
0 | 0.233 | 0.00847 | -0.041 | 27.505
0.5 | 0.292 | 0.00832 | -0.041 | 35.101
1 | 0.351 | 0.00825 | -0.041 | 42.572
1.5 | 0.41 | 0.00826 | -0.042 | 49.606
2 | 0.469 | 0.00821 | -0.042 | 57.057
2.5 | 0.527 | 0.00818 | -0.042 | 64.497
3 | 0.585 | 0.0082 | -0.043 | 71.351
3.5 | 0.643 | 0.00832 | -0.043 | 77.293
4 | 0.7 | 0.00855 | -0.043 | 81.883
4.5 | 0.756 | 0.00895 | -0.043 | 84.433
5 | 0.81 | 0.00979 | -0.044 | 82.728
5.5 | 0.863 | 0.01025 | -0.044 | 84.175
6 | 0.913 | 0.01082 | -0.044 | 84.357
6.5 | 0.96 | 0.01137 | -0.044 | 84.464
7 | 1.005 | 0.01114 | -0.045 | 90.23
7.5 | 1.045 | 0.011 | -0.045 | 95.016
8 | 1.082 | 0.01158 | -0.045 | 93.456
8.5 | 1.112 | 0.01154 | -0.045 | 96.348
9 | 1.136 | 0.01159 | -0.046 | 98.019
9.5 | 1.154 | 0.01116 | -0.046 | 103.379
10 | 1.165 | 0.01297 | -0.046 | 89.787
10.5 | 1.169 | 0.01379 | -0.046 | 84.75
11 | 1.165 | 0.01471 | -0.046 | 79.242
11.5 | 1.154 | 0.01578 | -0.046 | 73.116
12 | 1.135 | 0.01711 | -0.046 | 66.348
12.5 | 1.107 | 0.01919 | -0.046 | 57.663
13 | 1.067 | 0.02294 | -0.045 | 46.514
13.5 | 1.009 | 0.03196 | -0.044 | 31.585
14 | 0.94 | 0.04776 | -0.041 | 19.683
14.5 | 0.871 | 0.0701 | -0.037 | 12.428
15 | 0.813 | 0.09108 | -0.033 | 8.922
15.5 | 0.768 | 0.10406 | -0.031 | 7.384

## 76. Re 5M Mach 0.10 (2)
BIGFOIL.COM POLAR EXPORT
NACA2309
NACA2309 |  |  |  | Cl Max: | 1.6992 | at alpha= | 17.5 | deg
XFOIL ncrit=9 |  |  |  | L/D Max: | 123.286 | at alpha= | 3.5 | deg
Re: | 5000000 |  |  | Cd Min: | 0.23952 | at alpha= | -20 | deg
Mach: | 0.1 |  |  | Cl=0 at alpha= | -2.052 | deg
|  |  |  | @ Cl=0.1, Cd= | 0.0054475
|  |  |  | @ Cl=0.4, Cd= | 0.0046286
|  |  |  | @ Cl=0.6, Cd= | 0.0048766
alpha (deg) | Cl | Cd | Cm | Cl/Cd
-20 | -0.7283 | 0.23952 | 0.0488 | -3.0407
-19.5 | -0.7136 | 0.2321 | 0.0449 | -3.0745
-19 | -0.6951 | 0.22813 | 0.0415 | -3.0469
-18.5 | -0.679 | 0.22073 | 0.0378 | -3.0762
-17 | -1.3563 | 0.03847 | -0.0699 | -35.256
-16.5 | -1.4001 | 0.03018 | -0.0709 | -46.3917
-16 | -1.4069 | 0.0267 | -0.0652 | -52.6929
-15.5 | -1.3893 | 0.02394 | -0.0616 | -58.0326
-15 | -1.3634 | 0.02167 | -0.0583 | -62.9165
-14.5 | -1.3303 | 0.02 | -0.0553 | -66.515
-14 | -1.2961 | 0.01847 | -0.0522 | -70.1733
-13.5 | -1.2592 | 0.01724 | -0.0491 | -73.0394
-13 | -1.2221 | 0.01607 | -0.0459 | -76.0485
-12.5 | -1.1835 | 0.01505 | -0.0428 | -78.6379
-12 | -1.126 | 0.01399 | -0.0437 | -80.4861
-11.5 | -1.0674 | 0.01303 | -0.0446 | -81.9186
-11 | -1.0076 | 0.0122 | -0.0457 | -82.5902
-10.5 | -0.9485 | 0.01091 | -0.0468 | -86.9386
-10 | -0.8879 | 0.01014 | -0.0479 | -87.5641
-9.5 | -0.831 | 0.00952 | -0.0481 | -87.2899
-9 | -0.7703 | 0.00897 | -0.0491 | -85.8751
-8.5 | -0.706 | 0.00846 | -0.0509 | -83.4515
-8 | -0.6452 | 0.00783 | -0.0519 | -82.401
-7.5 | -0.5836 | 0.00736 | -0.0531 | -79.2935
-7 | -0.5287 | 0.00707 | -0.0526 | -74.7808
-6.5 | -0.4759 | 0.00673 | -0.0516 | -70.7132
-6 | -0.4229 | 0.00646 | -0.0508 | -65.4644
-5.5 | -0.3698 | 0.00627 | -0.0499 | -58.9793
-5 | -0.3167 | 0.00606 | -0.049 | -52.2607
-4.5 | -0.2632 | 0.0059 | -0.0483 | -44.6102
-4 | -0.2096 | 0.00578 | -0.0475 | -36.263
-3.5 | -0.1558 | 0.00569 | -0.0468 | -27.3814
-3 | -0.1021 | 0.00561 | -0.0462 | -18.1996
-2.5 | -0.0483 | 0.00555 | -0.0455 | -8.7027
-2 | 0.0056 | 0.00551 | -0.0449 | 1.0163
-1.5 | 0.0596 | 0.00547 | -0.0444 | 10.8958
-1 | 0.1135 | 0.00544 | -0.0438 | 20.864
-0.5 | 0.1673 | 0.00541 | -0.0432 | 30.9242
0 | 0.2209 | 0.00534 | -0.0427 | 41.367
1 | 0.3249 | 0.00484 | -0.041 | 67.1281
1.5 | 0.3774 | 0.00469 | -0.0402 | 80.4691
2 | 0.4289 | 0.00455 | -0.0392 | 94.2637
2.5 | 0.4785 | 0.00443 | -0.0376 | 108.0135
3 | 0.5304 | 0.00448 | -0.0364 | 118.3929
3.5 | 0.6041 | 0.0049 | -0.0405 | 123.2857
4.5 | 0.728 | 0.00607 | -0.0435 | 119.9341
5 | 0.7899 | 0.00661 | -0.045 | 119.5008
5.5 | 0.852 | 0.0071 | -0.0465 | 120
6 | 0.9045 | 0.00751 | -0.0458 | 120.4394
6.5 | 0.9514 | 0.0079 | -0.0438 | 120.4304
7 | 0.9987 | 0.00831 | -0.042 | 120.1805
7.5 | 1.0461 | 0.00875 | -0.0402 | 119.5543
8 | 1.0942 | 0.00915 | -0.0385 | 119.5847
8.5 | 1.1414 | 0.00968 | -0.0368 | 117.9132
9 | 1.1896 | 0.01012 | -0.0352 | 117.5494
9.5 | 1.2364 | 0.01067 | -0.0335 | 115.8763
10 | 1.2821 | 0.0113 | -0.0316 | 113.4602
10.5 | 1.3283 | 0.01185 | -0.0298 | 112.0928
11 | 1.373 | 0.01249 | -0.0279 | 109.9279
11.5 | 1.4153 | 0.01329 | -0.0255 | 106.4936
12 | 1.4564 | 0.01412 | -0.023 | 103.1445
12.5 | 1.4967 | 0.01494 | -0.0205 | 100.1807
13 | 1.5357 | 0.01576 | -0.0178 | 97.4429
13.5 | 1.572 | 0.01666 | -0.0147 | 94.3577
14 | 1.6005 | 0.01764 | -0.0104 | 90.7313
14.5 | 1.6243 | 0.01879 | -0.0055 | 86.4449
15 | 1.6428 | 0.02055 | -0.0007 | 79.9416
15.5 | 1.6571 | 0.02283 | 0.0035 | 72.5843
16 | 1.6753 | 0.025 | 0.0065 | 67.012
16.5 | 1.6856 | 0.0281 | 0.0092 | 59.9858
17 | 1.6962 | 0.03155 | 0.0108 | 53.7623
17.5 | 1.6992 | 0.03618 | 0.0114 | 46.9652
18 | 1.6942 | 0.04225 | 0.0107 | 40.0994
18.5 | 1.6791 | 0.05014 | 0.0085 | 33.4882
19 | 1.66 | 0.0591 | 0.0053 | 28.088
19.5 | 1.6151 | 0.07225 | -0.0003 | 22.3543
20 | 1.5682 | 0.08611 | -0.0064 | 18.2116

## 77. Re 5M Mach 0.25 (1)
BIGFOIL.COM POLAR EXPORT
NACA2309
NACA2309 |  |  |  | Cl Max: | 1.128 | at alpha= | 9.5 | deg
JavaFoil+Calcfoil stall+Eppler ext transition |  |  |  | L/D Max: | 99.561 | at alpha= | 9 | deg
Re: | 5000000 |  |  | Cd Min: | 0.00835 | at alpha= | 2 | deg
Mach: | 0.25 |  |  | Cl=0 at alpha= | -1.9672 | deg
|  |  |  | @ Cl=0.1, Cd= | 0.0091797
|  |  |  | @ Cl=0.4, Cd= | 0.0083635
|  |  |  | @ Cl=0.6, Cd= | 0.10798
alpha (deg) | Cl | Cd | Cm | Cl/Cd
-13.5 | -0.303 | 0.10062 | -0.017 | -3.013
-13 | -0.352 | 0.09409 | -0.017 | -3.737
-12.5 | -0.395 | 0.08864 | -0.017 | -4.455
-12 | -0.433 | 0.08242 | -0.018 | -5.255
-11.5 | -0.466 | 0.07728 | -0.018 | -6.025
-11 | -0.492 | 0.07211 | -0.018 | -6.82
-10.5 | -0.512 | 0.06677 | -0.019 | -7.662
-10 | -0.522 | 0.06158 | -0.02 | -8.475
-9.5 | -0.526 | 0.05563 | -0.022 | -9.463
-9 | -0.528 | 0.04818 | -0.024 | -10.957
-8.5 | -0.613 | 0.01105 | -0.037 | -55.491
-8 | -0.605 | 0.01039 | -0.038 | -58.197
-7.5 | -0.576 | 0.01047 | -0.038 | -55.024
-7 | -0.541 | 0.00997 | -0.038 | -54.292
-6.5 | -0.501 | 0.01041 | -0.039 | -48.092
-6 | -0.456 | 0.01004 | -0.039 | -45.387
-5.5 | -0.406 | 0.00967 | -0.039 | -42.003
-5 | -0.353 | 0.00944 | -0.039 | -37.407
-4.5 | -0.298 | 0.00919 | -0.04 | -32.443
-4 | -0.241 | 0.00894 | -0.04 | -27
-3.5 | -0.183 | 0.00983 | -0.04 | -18.631
-3 | -0.124 | 0.00963 | -0.04 | -12.852
-2.5 | -0.064 | 0.00942 | -0.041 | -6.782
-2 | -0.004 | 0.0093 | -0.041 | -0.377
-1.5 | 0.057 | 0.00937 | -0.041 | 6.095
-1 | 0.118 | 0.0091 | -0.041 | 12.961
-0.5 | 0.179 | 0.00999 | -0.042 | 17.898
0 | 0.239 | 0.00861 | -0.042 | 27.802
0.5 | 0.3 | 0.00846 | -0.042 | 35.461
1 | 0.361 | 0.00837 | -0.043 | 43.089
1.5 | 0.421 | 0.00836 | -0.043 | 50.385
2 | 0.482 | 0.00835 | -0.043 | 57.661
2.5 | 0.542 | 0.00836 | -0.043 | 64.8
3 | 0.601 | 0.0084 | -0.044 | 71.568
3.5 | 0.66 | 0.00858 | -0.044 | 76.985
4 | 0.718 | 0.00885 | -0.044 | 81.182
4.5 | 0.775 | 0.00933 | -0.045 | 83.101
5 | 0.831 | 0.00958 | -0.045 | 86.676
5.5 | 0.884 | 0.01071 | -0.045 | 82.512
6 | 0.934 | 0.01054 | -0.045 | 88.591
6.5 | 0.98 | 0.01112 | -0.046 | 88.163
7 | 1.023 | 0.01099 | -0.046 | 93.068
7.5 | 1.06 | 0.01163 | -0.046 | 91.157
8 | 1.091 | 0.0116 | -0.046 | 94.05
8.5 | 1.113 | 0.01168 | -0.047 | 95.263
9 | 1.125 | 0.0113 | -0.047 | 99.561
9.5 | 1.128 | 0.01322 | -0.047 | 85.322
10 | 1.12 | 0.01416 | -0.047 | 79.057
10.5 | 1.099 | 0.01529 | -0.047 | 71.888
11 | 1.064 | 0.01691 | -0.047 | 62.937
11.5 | 1.009 | 0.02007 | -0.046 | 50.283
12 | 0.912 | 0.03315 | -0.043 | 27.518
12.5 | 0.801 | 0.06222 | -0.037 | 12.881
13 | 0.716 | 0.08687 | -0.028 | 8.243
13.5 | 0.655 | 0.09334 | -0.028 | 7.022
14 | 0.583 | 0.10073 | -0.027 | 5.791
14.5 | 0.507 | 0.10798 | -0.026 | 4.697

## 78. Re 5M Mach 0.25 (2)
BIGFOIL.COM POLAR EXPORT
NACA2309
NACA2309 |  |  |  | Cl Max: | 1.5779 | at alpha= | 14 | deg
XFOIL ncrit=9 |  |  |  | L/D Max: | 124.85 | at alpha= | 3.5 | deg
Re: | 5000000 |  |  | Cd Min: | 0.202 | at alpha= | -17 | deg
Mach: | 0.25 |  |  | Cl=0 at alpha= | -2.0477 | deg
|  |  |  | @ Cl=0.1, Cd= | 0.0055089
|  |  |  | @ Cl=0.4, Cd= | 0.0047101
|  |  |  | @ Cl=0.6, Cd= | 0.0048551
alpha (deg) | Cl | Cd | Cm | Cl/Cd
-17 | -0.6427 | 0.202 | 0.0279 | -3.1817
-16.5 | -0.6316 | 0.19275 | 0.024 | -3.2768
-16 | -0.6219 | 0.18337 | 0.0202 | -3.3915
-15.5 | -0.6104 | 0.1753 | 0.0167 | -3.482
-15 | -0.6187 | 0.16091 | 0.0112 | -3.845
-14.5 | -0.6098 | 0.15303 | 0.0078 | -3.9848
-14 | -0.7425 | 0.11237 | -0.0118 | -6.6076
-13.5 | -0.7863 | 0.09598 | -0.0213 | -8.1923
-13 | -0.9893 | 0.05009 | -0.0642 | -19.7504
-12.5 | -1.0833 | 0.03363 | -0.0662 | -32.2123
-12 | -1.1047 | 0.026 | -0.0608 | -42.4885
-11.5 | -1.1006 | 0.02076 | -0.0548 | -53.0154
-11 | -1.0483 | 0.01718 | -0.0551 | -61.0186
-10.5 | -0.9895 | 0.01467 | -0.0553 | -67.4506
-10 | -0.9271 | 0.01269 | -0.0558 | -73.0575
-9.5 | -0.87 | 0.01094 | -0.055 | -79.5247
-9 | -0.806 | 0.01001 | -0.0551 | -80.5195
-8.5 | -0.7382 | 0.0092 | -0.0562 | -80.2391
-8 | -0.6722 | 0.00858 | -0.0569 | -78.345
-7.5 | -0.6076 | 0.0078 | -0.0575 | -77.8974
-7 | -0.5501 | 0.00735 | -0.0565 | -74.8435
-6.5 | -0.4944 | 0.00703 | -0.0551 | -70.3272
-6 | -0.4393 | 0.00666 | -0.0538 | -65.961
-5.5 | -0.3838 | 0.00642 | -0.0526 | -59.7819
-5 | -0.3286 | 0.00619 | -0.0514 | -53.0856
-4.5 | -0.2728 | 0.00603 | -0.0504 | -45.2405
-4 | -0.2173 | 0.00587 | -0.0494 | -37.0187
-3.5 | -0.1618 | 0.00576 | -0.0485 | -28.0903
-3 | -0.1061 | 0.00569 | -0.0477 | -18.6467
-2.5 | -0.0503 | 0.00562 | -0.047 | -8.9502
-2 | 0.0053 | 0.00557 | -0.0463 | 0.95153
-1.5 | 0.061 | 0.00553 | -0.0456 | 11.0307
-1 | 0.1165 | 0.0055 | -0.0449 | 21.1818
-0.5 | 0.1719 | 0.00547 | -0.0443 | 31.426
0 | 0.2274 | 0.00541 | -0.0437 | 42.0333
0.5 | 0.2809 | 0.00513 | -0.0429 | 54.7563
1 | 0.3344 | 0.00489 | -0.0419 | 68.3845
1.5 | 0.3887 | 0.00474 | -0.0411 | 82.0042
2 | 0.4417 | 0.0046 | -0.0399 | 96.0217
2.5 | 0.4929 | 0.00447 | -0.0382 | 110.2685
3 | 0.5463 | 0.00454 | -0.0369 | 120.3304
3.5 | 0.623 | 0.00499 | -0.0411 | 124.8497
4.5 | 0.751 | 0.00625 | -0.0439 | 120.16
5 | 0.8155 | 0.00681 | -0.0452 | 119.7504
5.5 | 0.8805 | 0.0073 | -0.0466 | 120.6164
6 | 0.9323 | 0.00774 | -0.045 | 120.4522
6.5 | 0.981 | 0.00817 | -0.0426 | 120.0734
7 | 1.0308 | 0.00859 | -0.0404 | 120
7.5 | 1.0804 | 0.00906 | -0.0382 | 119.2494
8 | 1.1298 | 0.00962 | -0.0358 | 117.4428
8.5 | 1.1803 | 0.01011 | -0.0337 | 116.7458
9 | 1.2292 | 0.01075 | -0.0313 | 114.3442
9.5 | 1.2777 | 0.01142 | -0.0287 | 111.8827
10 | 1.3257 | 0.01211 | -0.026 | 109.4715
10.5 | 1.3716 | 0.01293 | -0.023 | 106.0789
11 | 1.4129 | 0.01405 | -0.0192 | 100.5623
11.5 | 1.4547 | 0.01505 | -0.0156 | 96.6578
12 | 1.4954 | 0.01604 | -0.0117 | 93.2294
12.5 | 1.5254 | 0.0174 | -0.0063 | 87.6667
13 | 1.5472 | 0.01888 | 0.0002 | 81.9492
13.5 | 1.5686 | 0.02078 | 0.0056 | 75.486
14 | 1.5779 | 0.02375 | 0.0109 | 66.4379
14.5 | 1.5769 | 0.02797 | 0.015 | 56.3783
15 | 1.5605 | 0.03452 | 0.0167 | 45.2057
15.5 | 1.5576 | 0.04082 | 0.0161 | 38.1578
16 | 1.5289 | 0.05108 | 0.0123 | 29.9315
16.5 | 1.5002 | 0.06216 | 0.0073 | 24.1345
17 | 1.4582 | 0.07549 | 0.001 | 19.3165
17.5 | 1.4039 | 0.09095 | -0.0066 | 15.436
18 | 1.3349 | 0.10918 | -0.0157 | 12.2266
18.5 | 1.2634 | 0.12841 | -0.0251 | 9.8388
19 | 1.2138 | 0.14502 | -0.0335 | 8.3699

## 79. Re 5M Mach 0.50 (1)
BIGFOIL.COM POLAR EXPORT
NACA2309
NACA2309 |  |  |  | Cl Max: | 1.168 | at alpha= | 20 | deg
JavaFoil+Calcfoil stall+Eppler ext transition |  |  |  | L/D Max: | 93.678 | at alpha= | 6.5 | deg
Re: | 5000000 |  |  | Cd Min: | 0.00836 | at alpha= | 0.5 | deg
Mach: | 0.5 |  |  | Cl=0 at alpha= | -1.9706 | deg
|  |  |  | @ Cl=0.1, Cd= | 0.0099988
|  |  |  | @ Cl=0.4, Cd= | 0.0083791
|  |  |  | @ Cl=0.6, Cd= | 0.0085585
alpha (deg) | Cl | Cd | Cm | Cl/Cd
-20 | -0.954 | 0.15561 | -0.021 | -6.132
-19.5 | -0.929 | 0.14368 | -0.021 | -6.465
-19 | -0.904 | 0.13442 | -0.022 | -6.724
-18.5 | -0.877 | 0.13989 | -0.021 | -6.266
-18 | -0.851 | 0.12904 | -0.022 | -6.599
-17.5 | -0.826 | 0.12001 | -0.022 | -6.884
-17 | -0.798 | 0.12593 | -0.021 | -6.341
-16.5 | -0.773 | 0.11513 | -0.022 | -6.716
-16 | -0.748 | 0.10593 | -0.022 | -7.063
-15.5 | -0.72 | 0.1108 | -0.021 | -6.497
-15 | -0.695 | 0.10079 | -0.022 | -6.891
-14.5 | -0.667 | 0.10983 | -0.021 | -6.073
-14 | -0.641 | 0.09483 | -0.021 | -6.763
-13.5 | -0.617 | 0.0862 | -0.022 | -7.155
-13 | -0.588 | 0.08973 | -0.021 | -6.551
-12.5 | -0.563 | 0.08075 | -0.022 | -6.972
-12 | -0.535 | 0.08229 | -0.021 | -6.503
-11.5 | -0.509 | 0.07525 | -0.021 | -6.764
-11 | -0.485 | 0.0669 | -0.023 | -7.251
-10.5 | -0.455 | 0.06923 | -0.02 | -6.579
-10 | -0.432 | 0.06062 | -0.023 | -7.124
-9.5 | -0.403 | 0.06195 | -0.021 | -6.5
-9 | -0.378 | 0.05526 | -0.023 | -6.84
-8.5 | -0.35 | 0.05542 | -0.021 | -6.306
-8 | -0.323 | 0.0531 | -0.021 | -6.079
-7.5 | -0.296 | 0.04889 | -0.022 | -6.065
-7 | -0.27 | 0.04671 | -0.022 | -5.777
-6.5 | -0.243 | 0.04419 | -0.022 | -5.505
-6 | -0.345 | 0.03964 | -0.025 | -8.702
-5.5 | -0.416 | 0.01044 | -0.044 | -39.843
-5 | -0.376 | 0.01073 | -0.044 | -35.052
-4.5 | -0.324 | 0.01032 | -0.044 | -31.381
-4 | -0.265 | 0.00996 | -0.045 | -26.639
-3.5 | -0.203 | 0.00969 | -0.045 | -20.91
-3 | -0.138 | 0.00944 | -0.045 | -14.584
-2.5 | -0.071 | 0.00935 | -0.045 | -7.613
-2 | -0.004 | 0.00948 | -0.046 | -0.413
-1.5 | 0.064 | 0.01011 | -0.046 | 6.309
-1 | 0.132 | 0.0099 | -0.046 | 13.306
-0.5 | 0.2 | 0.00965 | -0.047 | 20.699
0 | 0.268 | 0.00839 | -0.047 | 31.884
0.5 | 0.335 | 0.00836 | -0.047 | 40.084
1 | 0.403 | 0.00838 | -0.048 | 48.062
1.5 | 0.47 | 0.00909 | -0.048 | 51.744
2 | 0.538 | 0.00916 | -0.048 | 58.717
2.5 | 0.605 | 0.00851 | -0.049 | 71.059
3 | 0.671 | 0.00864 | -0.049 | 77.704
3.5 | 0.736 | 0.00886 | -0.049 | 83.066
4 | 0.799 | 0.00938 | -0.049 | 85.207
4.5 | 0.86 | 0.0094 | -0.05 | 91.549
5 | 0.917 | 0.0105 | -0.05 | 87.314
5.5 | 0.967 | 0.01126 | -0.05 | 85.911
6 | 1.007 | 0.01135 | -0.051 | 88.754
6.5 | 1.029 | 0.01098 | -0.051 | 93.678
7 | 1.017 | 0.01268 | -0.051 | 80.207
7.5 | 0.903 | 0.01421 | -0.051 | 63.507
8 | 0.655 | 0.0152 | -0.051 | 43.062
8.5 | 0.682 | 0.01639 | -0.051 | 41.642
9 | 0.711 | 0.01728 | -0.051 | 41.164
9.5 | 0.632 | 0.05479 | -0.036 | 11.525
10 | 0.643 | 0.06561 | -0.029 | 9.804
10.5 | 0.762 | 0.02863 | -0.049 | 26.614
11 | 0.696 | 0.07473 | -0.029 | 9.309
11.5 | 0.722 | 0.07676 | -0.03 | 9.411
12 | 0.836 | 0.03766 | -0.048 | 22.203
12.5 | 0.772 | 0.08922 | -0.028 | 8.652
13 | 0.828 | 0.07368 | -0.039 | 11.24
13.5 | 0.824 | 0.10294 | -0.029 | 8.008
14 | 0.855 | 0.09681 | -0.032 | 8.832
14.5 | 0.885 | 0.1035 | -0.033 | 8.547
15 | 0.905 | 0.10739 | -0.031 | 8.427
15.5 | 0.944 | 0.10175 | -0.036 | 9.282
16 | 0.958 | 0.1175 | -0.032 | 8.152
16.5 | 0.987 | 0.11574 | -0.034 | 8.525
17 | 1.011 | 0.1272 | -0.033 | 7.945
17.5 | 1.037 | 0.13739 | -0.034 | 7.548
18 | 1.062 | 0.14173 | -0.034 | 7.496
18.5 | 1.092 | 0.14606 | -0.035 | 7.477
19 | 1.115 | 0.1488 | -0.035 | 7.494
19.5 | 1.144 | 0.15379 | -0.036 | 7.44
20 | 1.168 | 0.15782 | -0.036 | 7.399

## 80. Re 5M Mach 0.50 (2)
BIGFOIL.COM POLAR EXPORT
NACA2309
NACA2309 |  |  |  | Cl Max: | 1.2666 | at alpha= | 8.5 | deg
XFOIL ncrit=9 |  |  |  | L/D Max: | 130.869 | at alpha= | 3.5 | deg
Re: | 5000000 |  |  | Cd Min: | 0.26743 | at alpha= | -20 | deg
Mach: | 0.5 |  |  | Cl=0 at alpha= | -2.0213 | deg
|  |  |  | @ Cl=0.1, Cd= | 0.0057938
|  |  |  | @ Cl=0.4, Cd= | 0.0050525
|  |  |  | @ Cl=0.6, Cd= | 0.0047625
alpha (deg) | Cl | Cd | Cm | Cl/Cd
-20 | -0.7949 | 0.26743 | 0.0599 | -2.9724
-19.5 | -0.7745 | 0.25942 | 0.0551 | -2.9855
-19 | -0.754 | 0.25051 | 0.0502 | -3.0099
-18.5 | -0.7325 | 0.24323 | 0.0458 | -3.0116
-18 | -0.7116 | 0.23523 | 0.0413 | -3.0251
-17.5 | -0.6905 | 0.22641 | 0.0369 | -3.0498
-17 | -0.6715 | 0.2185 | 0.0327 | -3.0732
-16.5 | -0.652 | 0.21051 | 0.0285 | -3.0972
-16 | -0.6334 | 0.20201 | 0.0244 | -3.1355
-15.5 | -0.6155 | 0.1934 | 0.0204 | -3.1825
-15 | -0.599 | 0.18466 | 0.0164 | -3.2438
-14.5 | -0.5839 | 0.17554 | 0.0126 | -3.3263
-14 | -0.5678 | 0.16772 | 0.0089 | -3.3854
-13.5 | -0.5539 | 0.1592 | 0.0053 | -3.4793
-13 | -0.5401 | 0.15116 | 0.002 | -3.573
-12.5 | -0.5283 | 0.14272 | -0.0015 | -3.7017
-12 | -0.5197 | 0.13381 | -0.005 | -3.8839
-11.5 | -0.5154 | 0.12424 | -0.0088 | -4.1484
-11 | -0.5116 | 0.11509 | -0.0125 | -4.4452
-10.5 | -0.5084 | 0.10627 | -0.0163 | -4.784
-10 | -0.5041 | 0.09795 | -0.0198 | -5.1465
-9.5 | -0.5074 | 0.08862 | -0.0242 | -5.7256
-9 | -0.5159 | 0.07902 | -0.0289 | -6.5287
-8.5 | -0.5321 | 0.06919 | -0.0342 | -7.6904
-8 | -0.5512 | 0.05887 | -0.042 | -9.363
-7 | -0.5414 | 0.02351 | -0.0832 | -23.0285
-6.5 | -0.5421 | 0.01388 | -0.0784 | -39.0562
-6 | -0.5081 | 0.00925 | -0.0718 | -54.9297
-5.5 | -0.4486 | 0.00771 | -0.0672 | -58.1842
-5 | -0.3845 | 0.00698 | -0.0637 | -55.086
-4.5 | -0.3189 | 0.00662 | -0.0609 | -48.1722
-4 | -0.2539 | 0.00631 | -0.0586 | -40.2377
-3.5 | -0.1892 | 0.00612 | -0.0566 | -30.915
-2.5 | -0.0608 | 0.00591 | -0.0535 | -10.2876
-2 | 0.0027 | 0.00585 | -0.0522 | 0.46154
-1.5 | 0.066 | 0.00581 | -0.051 | 11.3597
-1 | 0.129 | 0.00578 | -0.05 | 22.3183
-0.5 | 0.1922 | 0.00573 | -0.049 | 33.5428
0 | 0.2552 | 0.00568 | -0.0481 | 44.9296
0.5 | 0.3176 | 0.00553 | -0.0472 | 57.4322
1 | 0.377 | 0.00512 | -0.0458 | 73.6328
1.5 | 0.4383 | 0.00494 | -0.0445 | 88.7247
2 | 0.499 | 0.0048 | -0.043 | 103.9583
2.5 | 0.5566 | 0.00467 | -0.0405 | 119.1863
3 | 0.6176 | 0.0048 | -0.0386 | 128.6667
3.5 | 0.708 | 0.00541 | -0.0432 | 130.8688
4 | 0.7801 | 0.00623 | -0.0437 | 125.2167
5 | 0.9328 | 0.00763 | -0.0452 | 122.2543
5.5 | 0.9987 | 0.00819 | -0.043 | 121.9414
6 | 1.0557 | 0.00874 | -0.0387 | 120.7895
6.5 | 1.1132 | 0.00937 | -0.034 | 118.8047
7 | 1.1705 | 0.01014 | -0.0288 | 115.4339
7.5 | 1.2238 | 0.01126 | -0.0225 | 108.6856
8 | 1.2607 | 0.01327 | -0.0136 | 95.0038
8.5 | 1.2666 | 0.01647 | -0.0014 | 76.9035
9 | 1.2488 | 0.02078 | 0.0111 | 60.0962
9.5 | 1.2209 | 0.02719 | 0.018 | 44.9025
10 | 1.1865 | 0.03623 | 0.018 | 32.7491
10.5 | 1.1526 | 0.04765 | 0.0122 | 24.1889
11 | 1.1184 | 0.06041 | 0.0044 | 18.5135
11.5 | 1.0868 | 0.07309 | -0.0029 | 14.8693
12 | 1.0544 | 0.08612 | -0.0099 | 12.2434
12.5 | 1.0264 | 0.099 | -0.0162 | 10.3677
13 | 0.9989 | 0.11199 | -0.0221 | 8.9195
13.5 | 0.9758 | 0.12447 | -0.0276 | 7.8396

## 81. Re 6M Mach 0.00 (1)
BIGFOIL.COM POLAR EXPORT
NACA2309
NACA2309 |  |  |  | Cl Max: | 1.178 | at alpha= | 11 | deg
JavaFoil+Calcfoil stall+Eppler ext transition |  |  |  | L/D Max: | 103.808 | at alpha= | 9.5 | deg
Re: | 6000000 |  |  | Cd Min: | 0.00822 | at alpha= | 0.5 | deg
Mach: | 0 |  |  | Cl=0 at alpha= | -1.9741 | deg
|  |  |  | @ Cl=0.1, Cd= | 0.01025
|  |  |  | @ Cl=0.4, Cd= | 0.0082373
|  |  |  | @ Cl=0.6, Cd= | 0.0083539
alpha (deg) | Cl | Cd | Cm | Cl/Cd
-14.5 | -0.547 | 0.10125 | -0.018 | -5.401
-14 | -0.561 | 0.09525 | -0.018 | -5.893
-13.5 | -0.574 | 0.08922 | -0.018 | -6.436
-13 | -0.585 | 0.08372 | -0.019 | -6.99
-12.5 | -0.594 | 0.07832 | -0.019 | -7.587
-12 | -0.601 | 0.0724 | -0.02 | -8.297
-11.5 | -0.605 | 0.06679 | -0.021 | -9.054
-11 | -0.606 | 0.06081 | -0.022 | -9.966
-10.5 | -0.607 | 0.05286 | -0.024 | -11.485
-10 | -0.626 | 0.03309 | -0.029 | -18.921
-9.5 | -0.697 | 0.01019 | -0.036 | -68.377
-9 | -0.676 | 0.01013 | -0.036 | -66.73
-8.5 | -0.648 | 0.01082 | -0.036 | -59.903
-8 | -0.616 | 0.01036 | -0.037 | -59.462
-7.5 | -0.579 | 0.00996 | -0.037 | -58.143
-7 | -0.539 | 0.01048 | -0.037 | -51.409
-6.5 | -0.494 | 0.01017 | -0.037 | -48.632
-6 | -0.447 | 0.0099 | -0.038 | -45.145
-5.5 | -0.397 | 0.00965 | -0.038 | -41.145
-5 | -0.344 | 0.00905 | -0.038 | -38.048
-4.5 | -0.29 | 0.0103 | -0.038 | -28.147
-4 | -0.234 | 0.01019 | -0.039 | -22.987
-3.5 | -0.178 | 0.01 | -0.039 | -17.754
-3 | -0.12 | 0.00992 | -0.039 | -12.103
-2.5 | -0.062 | 0.00978 | -0.039 | -6.327
-2 | -0.003 | 0.00914 | -0.04 | -0.372
-1.5 | 0.055 | 0.01102 | -0.04 | 5.022
-1 | 0.114 | 0.01001 | -0.04 | 11.405
-0.5 | 0.173 | 0.00968 | -0.04 | 17.887
0 | 0.232 | 0.00837 | -0.041 | 27.71
0.5 | 0.291 | 0.00822 | -0.041 | 35.361
1 | 0.349 | 0.00822 | -0.041 | 42.469
1.5 | 0.408 | 0.00824 | -0.041 | 49.507
2 | 0.466 | 0.00823 | -0.042 | 56.691
2.5 | 0.525 | 0.00824 | -0.042 | 63.663
3 | 0.583 | 0.00833 | -0.042 | 69.904
3.5 | 0.64 | 0.00841 | -0.043 | 76.051
4 | 0.696 | 0.00863 | -0.043 | 80.668
4.5 | 0.752 | 0.00907 | -0.043 | 82.897
5 | 0.806 | 0.00991 | -0.043 | 81.349
5.5 | 0.859 | 0.0108 | -0.044 | 79.502
6 | 0.909 | 0.0105 | -0.044 | 86.559
6.5 | 0.957 | 0.01099 | -0.044 | 87.017
7 | 1.001 | 0.01071 | -0.044 | 93.466
7.5 | 1.043 | 0.01124 | -0.045 | 92.788
8 | 1.08 | 0.01111 | -0.045 | 97.214
8.5 | 1.111 | 0.01103 | -0.045 | 100.701
9 | 1.137 | 0.01105 | -0.045 | 102.844
9.5 | 1.156 | 0.01114 | -0.046 | 103.808
10 | 1.17 | 0.0113 | -0.046 | 103.566
10.5 | 1.177 | 0.01309 | -0.046 | 89.929
11 | 1.178 | 0.01389 | -0.046 | 84.805
11.5 | 1.172 | 0.01481 | -0.046 | 79.156
12 | 1.158 | 0.016 | -0.046 | 72.396
12.5 | 1.138 | 0.01742 | -0.046 | 65.32
13 | 1.108 | 0.01982 | -0.046 | 55.883
13.5 | 1.069 | 0.02381 | -0.045 | 44.887
14 | 1.015 | 0.0316 | -0.044 | 32.114
14.5 | 0.951 | 0.04583 | -0.042 | 20.763
15 | 0.889 | 0.06559 | -0.039 | 13.546
15.5 | 0.837 | 0.08299 | -0.036 | 10.085
16 | 0.787 | 0.10251 | -0.032 | 7.679

## 82. Re 6M Mach 0.00 (2)
BIGFOIL.COM POLAR EXPORT
NACA2309
NACA2309 |  |  |  | Cl Max: | 1.7631 | at alpha= | 18.5 | deg
XFOIL ncrit=9 |  |  |  | L/D Max: | 124.849 | at alpha= | 6.5 | deg
Re: | 6000000 |  |  | Cd Min: | 0.23857 | at alpha= | -20 | deg
Mach: | 0 |  |  | Cl=0 at alpha= | -2.0432 | deg
|  |  |  | @ Cl=0.1, Cd= | 0.0053846
|  |  |  | @ Cl=0.4, Cd= | 0.0046695
|  |  |  | @ Cl=0.6, Cd= | 0.0048809
alpha (deg) | Cl | Cd | Cm | Cl/Cd
-20 | -0.7278 | 0.23857 | 0.0491 | -3.0507
-19.5 | -0.7136 | 0.23102 | 0.0452 | -3.0889
-19 | -0.6962 | 0.22683 | 0.0416 | -3.0693
-17.5 | -1.463 | 0.03036 | -0.0702 | -48.1884
-17 | -1.4671 | 0.02733 | -0.0656 | -53.6809
-16.5 | -1.4653 | 0.02381 | -0.0607 | -61.5414
-16 | -1.4415 | 0.02157 | -0.0575 | -66.8289
-15.5 | -1.4107 | 0.01981 | -0.0547 | -71.2115
-15 | -1.3775 | 0.01824 | -0.052 | -75.5208
-14.5 | -1.3411 | 0.01703 | -0.0493 | -78.7493
-14 | -1.3043 | 0.01589 | -0.0465 | -82.0831
-13.5 | -1.2661 | 0.01493 | -0.0438 | -84.8024
-13 | -1.2251 | 0.01404 | -0.0415 | -87.2578
-12.5 | -1.1687 | 0.01317 | -0.0423 | -88.7396
-12 | -1.1113 | 0.01237 | -0.0433 | -89.8383
-11.5 | -1.0529 | 0.01166 | -0.0444 | -90.3002
-11 | -0.9934 | 0.01099 | -0.0457 | -90.3913
-10.5 | -0.9339 | 0.01009 | -0.047 | -92.557
-10 | -0.8783 | 0.0094 | -0.0473 | -93.4362
-9.5 | -0.8203 | 0.00884 | -0.048 | -92.7941
-9 | -0.7587 | 0.00834 | -0.0495 | -90.9712
-8.5 | -0.6935 | 0.00789 | -0.0517 | -87.8961
-8 | -0.6348 | 0.0074 | -0.0524 | -85.7838
-7.5 | -0.5804 | 0.00702 | -0.0521 | -82.6781
-7 | -0.5281 | 0.00677 | -0.0512 | -78.0059
-6.5 | -0.4758 | 0.00652 | -0.0503 | -72.9755
-6 | -0.4232 | 0.00626 | -0.0496 | -67.6038
-5.5 | -0.3701 | 0.00611 | -0.0488 | -60.5728
-5 | -0.3173 | 0.00591 | -0.048 | -53.6887
-4.5 | -0.2637 | 0.00578 | -0.0474 | -45.6228
-4 | -0.2102 | 0.00568 | -0.0468 | -37.007
-3.5 | -0.1566 | 0.00559 | -0.0462 | -28.0143
-3 | -0.1029 | 0.00553 | -0.0456 | -18.6076
-2.5 | -0.0492 | 0.00548 | -0.045 | -8.9781
-1.5 | 0.0585 | 0.0054 | -0.044 | 10.8333
-1 | 0.1124 | 0.00538 | -0.0435 | 20.8922
-0.5 | 0.1661 | 0.00536 | -0.043 | 30.9888
0 | 0.22 | 0.0053 | -0.0425 | 41.5094
0.5 | 0.2729 | 0.00514 | -0.0419 | 53.0934
1 | 0.3248 | 0.00487 | -0.0412 | 66.694
1.5 | 0.3775 | 0.00473 | -0.0405 | 79.8097
2 | 0.4296 | 0.00459 | -0.0397 | 93.5948
2.5 | 0.4806 | 0.0045 | -0.0386 | 106.8
3 | 0.5282 | 0.00447 | -0.0366 | 118.1655
3.5 | 0.5869 | 0.00477 | -0.0373 | 123.0398
4 | 0.6578 | 0.00537 | -0.041 | 122.4953
4.5 | 0.7162 | 0.00591 | -0.0417 | 121.1844
5 | 0.7775 | 0.00641 | -0.0432 | 121.2949
5.5 | 0.8388 | 0.00685 | -0.0446 | 122.4526
6 | 0.9005 | 0.00723 | -0.0461 | 124.5505
6.5 | 0.9501 | 0.00761 | -0.0449 | 124.8489
7 | 0.997 | 0.00799 | -0.0431 | 124.781
7.5 | 1.044 | 0.00841 | -0.0413 | 124.1379
8 | 1.0916 | 0.00879 | -0.0397 | 124.1866
8.5 | 1.1388 | 0.00925 | -0.0381 | 123.1135
9 | 1.1867 | 0.00967 | -0.0367 | 122.7198
9.5 | 1.2333 | 0.01021 | -0.0351 | 120.7933
10.5 | 1.3261 | 0.01124 | -0.032 | 117.9804
11 | 1.3707 | 0.01185 | -0.0302 | 115.6709
11.5 | 1.413 | 0.01261 | -0.028 | 112.0539
12.5 | 1.4982 | 0.01393 | -0.0241 | 107.552
13 | 1.5387 | 0.01466 | -0.0218 | 104.9591
13.5 | 1.5769 | 0.01547 | -0.0193 | 101.9328
14 | 1.612 | 0.01638 | -0.0163 | 98.4127
14.5 | 1.6399 | 0.01736 | -0.0121 | 94.4643
15 | 1.6579 | 0.01886 | -0.0067 | 87.9056
15.5 | 1.6847 | 0.0201 | -0.0034 | 83.8159
16 | 1.7083 | 0.0216 | -0.0001 | 79.088
16.5 | 1.7259 | 0.02364 | 0.0031 | 73.0076
17 | 1.7433 | 0.02588 | 0.0057 | 67.3609
17.5 | 1.7549 | 0.02885 | 0.0078 | 60.8284
18 | 1.7624 | 0.03254 | 0.0092 | 54.161
18.5 | 1.7631 | 0.03737 | 0.0096 | 47.1796
19 | 1.7595 | 0.04317 | 0.0088 | 40.7575
19.5 | 1.7423 | 0.05122 | 0.0067 | 34.016
20 | 1.7181 | 0.06068 | 0.0033 | 28.3141

## 83. Re 6M Mach 0.10 (1)
BIGFOIL.COM POLAR EXPORT
NACA2309
NACA2309 |  |  |  | Cl Max: | 1.17 | at alpha= | 10.5 | deg
JavaFoil+Calcfoil stall+Eppler ext transition |  |  |  | L/D Max: | 102.239 | at alpha= | 9.5 | deg
Re: | 6000000 |  |  | Cd Min: | 0.00824 | at alpha= | 1 | deg
Mach: | 0.1 |  |  | Cl=0 at alpha= | -1.9746 | deg
|  |  |  | @ Cl=0.1, Cd= | 0.010124
|  |  |  | @ Cl=0.4, Cd= | 0.0082732
|  |  |  | @ Cl=0.6, Cd= | 0.0083662
alpha (deg) | Cl | Cd | Cm | Cl/Cd
-14.5 | -0.514 | 0.10259 | -0.017 | -5.009
-14 | -0.531 | 0.09655 | -0.018 | -5.504
-13.5 | -0.547 | 0.09082 | -0.018 | -6.028
-13 | -0.562 | 0.08527 | -0.018 | -6.587
-12.5 | -0.573 | 0.07997 | -0.019 | -7.171
-12 | -0.583 | 0.07413 | -0.02 | -7.864
-11.5 | -0.59 | 0.0684 | -0.021 | -8.621
-11 | -0.593 | 0.06266 | -0.022 | -9.466
-10.5 | -0.594 | 0.05662 | -0.023 | -10.485
-10 | -0.597 | 0.04539 | -0.026 | -13.152
-9.5 | -0.686 | 0.01065 | -0.036 | -64.443
-9 | -0.672 | 0.01036 | -0.036 | -64.87
-8.5 | -0.646 | 0.01092 | -0.037 | -59.188
-8 | -0.615 | 0.01046 | -0.037 | -58.82
-7.5 | -0.579 | 0.01006 | -0.037 | -57.571
-7 | -0.539 | 0.01055 | -0.037 | -51.135
-6.5 | -0.496 | 0.01021 | -0.038 | -48.557
-6 | -0.449 | 0.00995 | -0.038 | -45.094
-5.5 | -0.398 | 0.00967 | -0.038 | -41.205
-5 | -0.346 | 0.00907 | -0.038 | -38.112
-4.5 | -0.291 | 0.00933 | -0.039 | -31.209
-4 | -0.235 | 0.01022 | -0.039 | -23.031
-3.5 | -0.178 | 0.01005 | -0.039 | -17.764
-3 | -0.121 | 0.00994 | -0.039 | -12.133
-2.5 | -0.062 | 0.00983 | -0.04 | -6.329
-2 | -0.003 | 0.0092 | -0.04 | -0.371
-1.5 | 0.056 | 0.01037 | -0.04 | 5.365
-1 | 0.115 | 0.01004 | -0.04 | 11.434
-0.5 | 0.174 | 0.00973 | -0.041 | 17.889
0 | 0.233 | 0.00838 | -0.041 | 27.799
0.5 | 0.292 | 0.00826 | -0.041 | 35.356
1 | 0.351 | 0.00824 | -0.041 | 42.605
1.5 | 0.41 | 0.00828 | -0.042 | 49.5
2 | 0.469 | 0.00827 | -0.042 | 56.676
2.5 | 0.527 | 0.00826 | -0.042 | 63.803
3 | 0.585 | 0.00833 | -0.043 | 70.295
3.5 | 0.643 | 0.00847 | -0.043 | 75.945
4 | 0.7 | 0.00871 | -0.043 | 80.336
4.5 | 0.756 | 0.00913 | -0.043 | 82.749
5 | 0.81 | 0.01002 | -0.044 | 80.812
5.5 | 0.863 | 0.01003 | -0.044 | 86.016
6 | 0.913 | 0.01056 | -0.044 | 86.484
6.5 | 0.96 | 0.01106 | -0.044 | 86.826
7 | 1.005 | 0.01081 | -0.045 | 92.925
7.5 | 1.046 | 0.01135 | -0.045 | 92.101
8 | 1.082 | 0.0112 | -0.045 | 96.604
8.5 | 1.112 | 0.01115 | -0.045 | 99.74
9 | 1.136 | 0.01118 | -0.046 | 101.634
9.5 | 1.154 | 0.01129 | -0.046 | 102.239
10 | 1.166 | 0.01255 | -0.046 | 92.908
10.5 | 1.17 | 0.01332 | -0.046 | 87.851
11 | 1.167 | 0.01417 | -0.046 | 82.342
11.5 | 1.156 | 0.01517 | -0.047 | 76.234
12 | 1.138 | 0.01637 | -0.047 | 69.521
12.5 | 1.111 | 0.01817 | -0.046 | 61.17
13 | 1.074 | 0.02122 | -0.046 | 50.631
13.5 | 1.023 | 0.0278 | -0.045 | 36.794
14 | 0.957 | 0.03999 | -0.043 | 23.937
14.5 | 0.885 | 0.06108 | -0.039 | 14.487
15 | 0.828 | 0.07941 | -0.036 | 10.422
15.5 | 0.775 | 0.09724 | -0.033 | 7.974

## 84. Re 6M Mach 0.10 (2)
BIGFOIL.COM POLAR EXPORT
NACA2309
NACA2309 |  |  |  | Cl Max: | 1.742 | at alpha= | 17.5 | deg
XFOIL ncrit=9 |  |  |  | L/D Max: | 124.894 | at alpha= | 7 | deg
Re: | 6000000 |  |  | Cd Min: | 0.22745 | at alpha= | -19 | deg
Mach: | 0.1 |  |  | Cl=0 at alpha= | -2.0416 | deg
|  |  |  | @ Cl=0.1, Cd= | 0.0053948
|  |  |  | @ Cl=0.4, Cd= | 0.0046853
|  |  |  | @ Cl=0.6, Cd= | 0.004863
alpha (deg) | Cl | Cd | Cm | Cl/Cd
-19 | -0.6977 | 0.22745 | 0.0419 | -3.0675
-18.5 | -0.6898 | 0.21563 | 0.0374 | -3.199
-18 | -0.6778 | 0.20732 | 0.0334 | -3.2693
-17.5 | -0.7545 | 0.16765 | 0.0176 | -4.5004
-17 | -1.396 | 0.03422 | -0.0724 | -40.7949
-16.5 | -1.4056 | 0.02991 | -0.0704 | -46.9943
-16 | -1.4147 | 0.02612 | -0.0645 | -54.1616
-15.5 | -1.4044 | 0.02256 | -0.0603 | -62.2518
-15 | -1.3786 | 0.02017 | -0.0568 | -68.349
-14.5 | -1.3453 | 0.01853 | -0.0537 | -72.6012
-14 | -1.3107 | 0.01705 | -0.0504 | -76.8739
-13.5 | -1.2735 | 0.01589 | -0.0472 | -80.1447
-13 | -1.2356 | 0.01485 | -0.044 | -83.2054
-12.5 | -1.18 | 0.01383 | -0.0444 | -85.3218
-12 | -1.1221 | 0.01288 | -0.0452 | -87.1196
-11.5 | -1.0631 | 0.01203 | -0.0461 | -88.3707
-11 | -1.0029 | 0.01128 | -0.0472 | -88.9096
-10.5 | -0.9416 | 0.01059 | -0.0485 | -88.9141
-10 | -0.886 | 0.00961 | -0.0485 | -92.1956
-9.5 | -0.8274 | 0.00899 | -0.0491 | -92.0356
-9 | -0.7652 | 0.00846 | -0.0504 | -90.4492
-8.5 | -0.6992 | 0.00797 | -0.0526 | -87.729
-8 | -0.6395 | 0.00752 | -0.0533 | -85.0399
-7.5 | -0.5847 | 0.00708 | -0.0528 | -82.5847
-7 | -0.532 | 0.00681 | -0.0519 | -78.1204
-6.5 | -0.479 | 0.00658 | -0.051 | -72.7964
-6 | -0.4261 | 0.00629 | -0.0501 | -67.7424
-5.5 | -0.3727 | 0.00613 | -0.0493 | -60.7993
-5 | -0.3195 | 0.00593 | -0.0485 | -53.8786
-4.5 | -0.2654 | 0.0058 | -0.0478 | -45.7586
-4 | -0.2117 | 0.0057 | -0.0471 | -37.1404
-3.5 | -0.1577 | 0.0056 | -0.0465 | -28.1607
-3 | -0.1036 | 0.00554 | -0.0459 | -18.7004
-2.5 | -0.0496 | 0.00549 | -0.0453 | -9.0346
-2 | 0.0045 | 0.00545 | -0.0447 | 0.82569
-1.5 | 0.0587 | 0.00541 | -0.0442 | 10.8503
-1 | 0.1129 | 0.00539 | -0.0437 | 20.9462
-0.5 | 0.167 | 0.00537 | -0.0432 | 31.0987
0 | 0.2211 | 0.00531 | -0.0427 | 41.6384
0.5 | 0.2744 | 0.00515 | -0.0421 | 53.2816
1 | 0.3265 | 0.00488 | -0.0413 | 66.9057
1.5 | 0.3795 | 0.00474 | -0.0406 | 80.0633
2 | 0.432 | 0.0046 | -0.0398 | 93.913
2.5 | 0.4832 | 0.0045 | -0.0387 | 107.3778
3 | 0.5311 | 0.00448 | -0.0367 | 118.5491
3.5 | 0.5903 | 0.00478 | -0.0374 | 123.4937
4 | 0.6616 | 0.00539 | -0.0411 | 122.7458
4.5 | 0.7204 | 0.00593 | -0.0418 | 121.484
5 | 0.7821 | 0.00644 | -0.0432 | 121.4441
5.5 | 0.8439 | 0.00688 | -0.0446 | 122.6599
6 | 0.9061 | 0.00727 | -0.0461 | 124.6355
6.5 | 0.9555 | 0.00766 | -0.0447 | 124.7389
7 | 1.0029 | 0.00803 | -0.0428 | 124.8941
7.5 | 1.0503 | 0.00845 | -0.041 | 124.2959
8 | 1.0982 | 0.00886 | -0.0393 | 123.9503
8.5 | 1.146 | 0.00932 | -0.0376 | 122.9614
9 | 1.1941 | 0.00977 | -0.0361 | 122.2211
9.5 | 1.2407 | 0.01035 | -0.0343 | 119.8744
10 | 1.2882 | 0.01084 | -0.0327 | 118.8376
10.5 | 1.3346 | 0.01139 | -0.0309 | 117.173
11 | 1.3789 | 0.01208 | -0.0289 | 114.1474
11.5 | 1.4216 | 0.01286 | -0.0266 | 110.5443
12 | 1.4658 | 0.01346 | -0.0246 | 108.9004
12.5 | 1.5071 | 0.01423 | -0.0222 | 105.91
13 | 1.5471 | 0.01503 | -0.0196 | 102.9341
13.5 | 1.5843 | 0.01593 | -0.0167 | 99.4539
14 | 1.6164 | 0.01698 | -0.013 | 95.1943
14.5 | 1.6386 | 0.01815 | -0.0076 | 90.281
15 | 1.6611 | 0.01965 | -0.0032 | 84.5344
15.5 | 1.6862 | 0.0211 | 0.0003 | 79.9147
16 | 1.707 | 0.02293 | 0.0037 | 74.444
16.5 | 1.7216 | 0.02542 | 0.0069 | 67.7262
17 | 1.7344 | 0.02833 | 0.0093 | 61.2213
17.5 | 1.742 | 0.03209 | 0.0108 | 54.2848
18 | 1.7416 | 0.03711 | 0.0113 | 46.9307
18.5 | 1.7345 | 0.04346 | 0.0104 | 39.9103
19 | 1.7224 | 0.051 | 0.0083 | 33.7725
19.5 | 1.6913 | 0.0616 | 0.0043 | 27.4562
20 | 1.6524 | 0.0738 | -0.0007 | 22.3902

## 85. Re 6M Mach 0.25 (1)
BIGFOIL.COM POLAR EXPORT
NACA2309
NACA2309 |  |  |  | Cl Max: | 1.129 | at alpha= | 9.5 | deg
JavaFoil+Calcfoil stall+Eppler ext transition |  |  |  | L/D Max: | 98.684 | at alpha= | 8.5 | deg
Re: | 6000000 |  |  | Cd Min: | 0.00834 | at alpha= | 1 | deg
Mach: | 0.25 |  |  | Cl=0 at alpha= | -1.9672 | deg
|  |  |  | @ Cl=0.1, Cd= | 0.0099079
|  |  |  | @ Cl=0.4, Cd= | 0.0083595
|  |  |  | @ Cl=0.6, Cd= | 0.10638
alpha (deg) | Cl | Cd | Cm | Cl/Cd
-13.5 | -0.303 | 0.0991 | -0.017 | -3.06
-13 | -0.352 | 0.09249 | -0.017 | -3.803
-12.5 | -0.395 | 0.0872 | -0.018 | -4.531
-12 | -0.433 | 0.08145 | -0.018 | -5.322
-11.5 | -0.466 | 0.07628 | -0.018 | -6.109
-11 | -0.492 | 0.07136 | -0.019 | -6.9
-10.5 | -0.512 | 0.06592 | -0.02 | -7.772
-10 | -0.523 | 0.06057 | -0.021 | -8.635
-9.5 | -0.528 | 0.05396 | -0.023 | -9.79
-9 | -0.533 | 0.04494 | -0.026 | -11.851
-8.5 | -0.625 | 0.01005 | -0.037 | -62.125
-8 | -0.605 | 0.01039 | -0.038 | -58.213
-7.5 | -0.576 | 0.01058 | -0.038 | -54.445
-7 | -0.541 | 0.01013 | -0.038 | -53.443
-6.5 | -0.501 | 0.01062 | -0.039 | -47.139
-6 | -0.456 | 0.01028 | -0.039 | -44.326
-5.5 | -0.406 | 0.01 | -0.039 | -40.593
-5 | -0.353 | 0.00929 | -0.039 | -38.02
-4.5 | -0.298 | 0.0091 | -0.04 | -32.776
-4 | -0.241 | 0.00886 | -0.04 | -27.248
-3.5 | -0.183 | 0.00972 | -0.04 | -18.844
-3 | -0.124 | 0.00955 | -0.04 | -12.966
-2.5 | -0.064 | 0.00934 | -0.041 | -6.841
-2 | -0.004 | 0.00938 | -0.041 | -0.374
-1.5 | 0.057 | 0.00921 | -0.041 | 6.204
-1 | 0.118 | 0.0102 | -0.041 | 11.557
-0.5 | 0.179 | 0.00987 | -0.042 | 18.106
0 | 0.239 | 0.00852 | -0.042 | 28.111
0.5 | 0.3 | 0.0084 | -0.042 | 35.72
1 | 0.361 | 0.00834 | -0.043 | 43.246
1.5 | 0.421 | 0.00837 | -0.043 | 50.344
2 | 0.482 | 0.00843 | -0.043 | 57.133
2.5 | 0.542 | 0.00844 | -0.043 | 64.165
3 | 0.601 | 0.00852 | -0.044 | 70.565
3.5 | 0.66 | 0.00868 | -0.044 | 76.071
4 | 0.718 | 0.00895 | -0.044 | 80.271
4.5 | 0.775 | 0.00949 | -0.045 | 81.722
5 | 0.831 | 0.00978 | -0.045 | 84.938
5.5 | 0.884 | 0.01047 | -0.045 | 84.402
6 | 0.934 | 0.01103 | -0.045 | 84.701
6.5 | 0.98 | 0.01081 | -0.046 | 90.698
7 | 1.023 | 0.01138 | -0.046 | 89.907
7.5 | 1.06 | 0.01126 | -0.046 | 94.189
8 | 1.092 | 0.01121 | -0.046 | 97.351
8.5 | 1.113 | 0.01128 | -0.047 | 98.684
9 | 1.126 | 0.01144 | -0.047 | 98.402
9.5 | 1.129 | 0.01278 | -0.047 | 88.315
10 | 1.121 | 0.01368 | -0.047 | 81.965
10.5 | 1.101 | 0.01474 | -0.047 | 74.729
11 | 1.067 | 0.01617 | -0.047 | 66.028
11.5 | 1.016 | 0.01865 | -0.047 | 54.498
12 | 0.933 | 0.02679 | -0.045 | 34.839
12.5 | 0.825 | 0.04915 | -0.04 | 16.792
13 | 0.721 | 0.08268 | -0.03 | 8.719
13.5 | 0.658 | 0.0903 | -0.029 | 7.288
14 | 0.585 | 0.09846 | -0.028 | 5.939
14.5 | 0.508 | 0.10638 | -0.027 | 4.775

## 86. Re 6M Mach 0.25 (2)
BIGFOIL.COM POLAR EXPORT
NACA2309
NACA2309 |  |  |  | Cl Max: | 1.6168 | at alpha= | 14.5 | deg
XFOIL ncrit=9 |  |  |  | L/D Max: | 125.031 | at alpha= | 3.5 | deg
Re: | 6000000 |  |  | Cd Min: | 0.24512 | at alpha= | -20 | deg
Mach: | 0.25 |  |  | Cl=0 at alpha= | -2.0367 | deg
|  |  |  | @ Cl=0.1, Cd= | 0.0054485
|  |  |  | @ Cl=0.4, Cd= | 0.0047481
|  |  |  | @ Cl=0.6, Cd= | 0.0048227
alpha (deg) | Cl | Cd | Cm | Cl/Cd
-20 | -0.74 | 0.24512 | 0.0514 | -3.0189
-19.5 | -0.7245 | 0.2369 | 0.0472 | -3.0583
-18.5 | -0.6895 | 0.22491 | 0.0397 | -3.0657
-17 | -0.6496 | 0.19915 | 0.0278 | -3.2619
-16.5 | -0.6384 | 0.19027 | 0.0239 | -3.3552
-16 | -0.6258 | 0.18256 | 0.0204 | -3.4279
-15.5 | -0.6413 | 0.16502 | 0.0137 | -3.8862
-15 | -0.6398 | 0.155 | 0.0094 | -4.1277
-14.5 | -0.7362 | 0.12243 | -0.0065 | -6.0132
-14 | -0.8339 | 0.09562 | -0.023 | -8.721
-13.5 | -0.9466 | 0.06927 | -0.0428 | -13.6654
-13 | -1.1442 | 0.03244 | -0.0689 | -35.2713
-12.5 | -1.1565 | 0.02606 | -0.0639 | -44.3784
-12 | -1.1502 | 0.02166 | -0.0575 | -53.1025
-11.5 | -1.1074 | 0.01751 | -0.0566 | -63.2439
-11 | -1.0495 | 0.01502 | -0.0566 | -69.8735
-10.5 | -0.9878 | 0.01309 | -0.0568 | -75.4622
-10 | -0.9253 | 0.01175 | -0.0567 | -78.7489
-9.5 | -0.8665 | 0.0104 | -0.0559 | -83.3173
-9 | -0.8018 | 0.00935 | -0.0563 | -85.754
-8.5 | -0.7314 | 0.00861 | -0.0578 | -84.9477
-8 | -0.6673 | 0.00805 | -0.0581 | -82.8944
-7.5 | -0.608 | 0.00755 | -0.0574 | -80.5298
-7 | -0.5536 | 0.00708 | -0.0557 | -78.1921
-6.5 | -0.4982 | 0.00678 | -0.0544 | -73.4808
-6 | -0.4427 | 0.00651 | -0.0531 | -68.0031
-5.5 | -0.3872 | 0.00625 | -0.0519 | -61.952
-5 | -0.3313 | 0.00606 | -0.0509 | -54.67
-4.5 | -0.2753 | 0.00589 | -0.0499 | -46.7402
-4 | -0.2196 | 0.00576 | -0.049 | -38.125
-3.5 | -0.1637 | 0.00567 | -0.0482 | -28.8713
-3 | -0.1077 | 0.00559 | -0.0474 | -19.2665
-2.5 | -0.0517 | 0.00555 | -0.0468 | -9.3153
-2 | 0.0041 | 0.0055 | -0.0461 | 0.74545
-1.5 | 0.0601 | 0.00547 | -0.0455 | 10.9872
-1 | 0.1158 | 0.00544 | -0.0449 | 21.2868
-0.5 | 0.1717 | 0.00541 | -0.0443 | 31.7375
0 | 0.2275 | 0.00537 | -0.0438 | 42.365
0.5 | 0.2828 | 0.00523 | -0.0432 | 54.0727
1 | 0.3362 | 0.00492 | -0.0422 | 68.3333
1.5 | 0.3909 | 0.00477 | -0.0415 | 81.9497
2 | 0.4449 | 0.00464 | -0.0406 | 95.8836
2.5 | 0.4978 | 0.00454 | -0.0393 | 109.6476
3 | 0.5468 | 0.00454 | -0.0372 | 120.4405
3.5 | 0.6089 | 0.00487 | -0.038 | 125.0308
4 | 0.6823 | 0.00552 | -0.0415 | 123.6051
4.5 | 0.7434 | 0.00609 | -0.0422 | 122.069
5 | 0.8077 | 0.0066 | -0.0434 | 122.3788
5.5 | 0.8723 | 0.00706 | -0.0447 | 123.5552
6 | 0.9367 | 0.00751 | -0.0459 | 124.727
6.5 | 0.9855 | 0.00791 | -0.0435 | 124.5891
7 | 1.0349 | 0.00834 | -0.0412 | 124.0887
7.5 | 1.0849 | 0.00876 | -0.039 | 123.847
8 | 1.1347 | 0.00926 | -0.0367 | 122.5378
8.5 | 1.1852 | 0.00976 | -0.0346 | 121.4344
9 | 1.2343 | 0.01039 | -0.0321 | 118.7969
9.5 | 1.2844 | 0.01096 | -0.0298 | 117.1898
10 | 1.3329 | 0.01163 | -0.0272 | 114.6088
10.5 | 1.3778 | 0.01255 | -0.024 | 109.7849
11 | 1.4239 | 0.01334 | -0.0209 | 106.7391
11.5 | 1.4674 | 0.01427 | -0.0175 | 102.8311
12 | 1.5096 | 0.01522 | -0.0138 | 99.1853
12.5 | 1.5457 | 0.01646 | -0.0093 | 93.9064
13 | 1.5693 | 0.0179 | -0.0028 | 87.6704
13.5 | 1.5813 | 0.02028 | 0.0041 | 77.9734
14 | 1.6018 | 0.02241 | 0.0089 | 71.477
14.5 | 1.6168 | 0.02518 | 0.0131 | 64.2097
15 | 1.6086 | 0.03033 | 0.0164 | 53.0366
15.5 | 1.6085 | 0.03568 | 0.0173 | 45.0813
16 | 1.5892 | 0.04402 | 0.0156 | 36.1018
16.5 | 1.5641 | 0.05404 | 0.0117 | 28.9434
17 | 1.5266 | 0.06634 | 0.0061 | 23.0118
17.5 | 1.4807 | 0.08021 | -0.0006 | 18.4603
18 | 1.4164 | 0.09715 | -0.0091 | 14.5795
18.5 | 1.3546 | 0.11425 | -0.0175 | 11.8565
19 | 1.307 | 0.12937 | -0.0247 | 10.1028
19.5 | 1.2217 | 0.15205 | -0.037 | 8.0349

## 87. Re 6M Mach 0.50 (1)
BIGFOIL.COM POLAR EXPORT
NACA2309
NACA2309 |  |  |  | Cl Max: | 1.168 | at alpha= | 20 | deg
JavaFoil+Calcfoil stall+Eppler ext transition |  |  |  | L/D Max: | 91.672 | at alpha= | 6.5 | deg
Re: | 6000000 |  |  | Cd Min: | 0.00827 | at alpha= | 0.5 | deg
Mach: | 0.5 |  |  | Cl=0 at alpha= | -1.9706 | deg
|  |  |  | @ Cl=0.1, Cd= | 0.0097994
|  |  |  | @ Cl=0.4, Cd= | 0.0089869
|  |  |  | @ Cl=0.6, Cd= | 0.0092896
alpha (deg) | Cl | Cd | Cm | Cl/Cd
-20 | -0.955 | 0.15212 | -0.021 | -6.275
-19.5 | -0.93 | 0.14148 | -0.022 | -6.571
-19 | -0.905 | 0.13229 | -0.022 | -6.839
-18.5 | -0.877 | 0.13822 | -0.021 | -6.345
-18 | -0.852 | 0.1268 | -0.022 | -6.719
-17.5 | -0.828 | 0.11756 | -0.022 | -7.042
-17 | -0.799 | 0.12417 | -0.021 | -6.433
-16.5 | -0.774 | 0.11282 | -0.022 | -6.861
-16 | -0.752 | 0.10157 | -0.023 | -7.407
-15.5 | -0.72 | 0.10888 | -0.021 | -6.616
-15 | -0.696 | 0.09828 | -0.022 | -7.086
-14.5 | -0.667 | 0.10285 | -0.021 | -6.487
-14 | -0.642 | 0.09328 | -0.022 | -6.883
-13.5 | -0.619 | 0.08366 | -0.023 | -7.398
-13 | -0.588 | 0.08884 | -0.021 | -6.619
-12.5 | -0.564 | 0.07899 | -0.022 | -7.142
-12 | -0.535 | 0.08066 | -0.021 | -6.638
-11.5 | -0.51 | 0.07353 | -0.022 | -6.937
-11 | -0.488 | 0.0637 | -0.025 | -7.665
-10.5 | -0.456 | 0.06797 | -0.021 | -6.711
-10 | -0.434 | 0.05839 | -0.025 | -7.431
-9.5 | -0.403 | 0.06063 | -0.022 | -6.651
-9 | -0.38 | 0.0535 | -0.024 | -7.093
-8.5 | -0.35 | 0.05438 | -0.022 | -6.436
-8 | -0.323 | 0.05225 | -0.022 | -6.185
-7.5 | -0.297 | 0.04786 | -0.023 | -6.21
-7 | -0.27 | 0.04585 | -0.023 | -5.897
-6.5 | -0.244 | 0.04345 | -0.023 | -5.61
-6 | -0.347 | 0.03775 | -0.027 | -9.202
-5.5 | -0.416 | 0.01024 | -0.044 | -40.635
-5 | -0.376 | 0.01054 | -0.044 | -35.677
-4.5 | -0.324 | 0.01015 | -0.044 | -31.918
-4 | -0.265 | 0.00985 | -0.045 | -26.944
-3.5 | -0.203 | 0.00961 | -0.045 | -21.104
-3 | -0.138 | 0.00937 | -0.045 | -14.679
-2.5 | -0.071 | 0.00935 | -0.045 | -7.614
-2 | -0.004 | 0.01031 | -0.046 | -0.38
-1.5 | 0.064 | 0.0099 | -0.046 | 6.447
-1 | 0.132 | 0.00971 | -0.046 | 13.575
-0.5 | 0.2 | 0.00945 | -0.047 | 21.147
0 | 0.268 | 0.00918 | -0.047 | 29.156
0.5 | 0.335 | 0.00827 | -0.047 | 40.517
1 | 0.403 | 0.00902 | -0.048 | 44.689
1.5 | 0.47 | 0.00906 | -0.048 | 51.908
2 | 0.538 | 0.00916 | -0.048 | 58.737
2.5 | 0.605 | 0.0093 | -0.049 | 65.037
3 | 0.671 | 0.00872 | -0.049 | 76.976
3.5 | 0.736 | 0.009 | -0.049 | 81.795
4 | 0.799 | 0.00955 | -0.049 | 83.725
4.5 | 0.86 | 0.00993 | -0.05 | 86.616
5 | 0.917 | 0.01103 | -0.05 | 83.086
5.5 | 0.967 | 0.011 | -0.05 | 87.925
6 | 1.008 | 0.01103 | -0.051 | 91.356
6.5 | 1.029 | 0.01123 | -0.051 | 91.672
7 | 1.018 | 0.01112 | -0.051 | 91.527
7.5 | 0.904 | 0.01376 | -0.051 | 65.665
8 | 0.656 | 0.01468 | -0.051 | 44.684
8.5 | 0.685 | 0.01572 | -0.051 | 43.551
9 | 0.714 | 0.0166 | -0.052 | 43.007
9.5 | 0.708 | 0.02444 | -0.049 | 28.993
10 | 0.691 | 0.04188 | -0.043 | 16.494
10.5 | 0.781 | 0.02344 | -0.05 | 33.329
11 | 0.703 | 0.07021 | -0.033 | 10.007
11.5 | 0.766 | 0.05379 | -0.042 | 14.237
12 | 0.853 | 0.03152 | -0.049 | 27.066
12.5 | 0.773 | 0.08741 | -0.029 | 8.844
13 | 0.87 | 0.05104 | -0.046 | 17.045
13.5 | 0.824 | 0.10027 | -0.029 | 8.223
14 | 0.891 | 0.07574 | -0.041 | 11.759
14.5 | 0.891 | 0.09801 | -0.036 | 9.094
15 | 0.91 | 0.10455 | -0.034 | 8.705
15.5 | 0.997 | 0.06943 | -0.046 | 14.353
16 | 0.959 | 0.11505 | -0.033 | 8.34
16.5 | 1.008 | 0.10224 | -0.04 | 9.863
17 | 1.011 | 0.12414 | -0.033 | 8.147
17.5 | 1.039 | 0.12346 | -0.034 | 8.415
18 | 1.063 | 0.13421 | -0.034 | 7.923
18.5 | 1.095 | 0.14212 | -0.036 | 7.702
19 | 1.116 | 0.14286 | -0.035 | 7.813
19.5 | 1.147 | 0.14959 | -0.037 | 7.665
20 | 1.168 | 0.15348 | -0.036 | 7.611

## 88. Re 6M Mach 0.50 (2)
BIGFOIL.COM POLAR EXPORT
NACA2309
NACA2309 |  |  |  | Cl Max: | 1.2837 | at alpha= | 8.5 | deg
XFOIL ncrit=9 |  |  |  | L/D Max: | 132.214 | at alpha= | 3.5 | deg
Re: | 6000000 |  |  | Cd Min: | 0.26844 | at alpha= | -20 | deg
Mach: | 0.5 |  |  | Cl=0 at alpha= | -2.0114 | deg
|  |  |  | @ Cl=0.1, Cd= | 0.0057036
|  |  |  | @ Cl=0.4, Cd= | 0.0050633
|  |  |  | @ Cl=0.6, Cd= | 0.0047575
alpha (deg) | Cl | Cd | Cm | Cl/Cd
-20 | -0.7973 | 0.26844 | 0.0605 | -2.9701
-19.5 | -0.7763 | 0.26015 | 0.0557 | -2.984
-19 | -0.7555 | 0.25111 | 0.0509 | -3.0086
-18.5 | -0.5467 | 0.20453 | 0.0344 | -2.673
-18 | -0.5292 | 0.1986 | 0.0301 | -2.6647
-17.5 | -0.5139 | 0.1915 | 0.0257 | -2.6836
-17 | -0.6731 | 0.21879 | 0.0332 | -3.0765
-16.5 | -0.6543 | 0.21017 | 0.0289 | -3.1132
-16 | -0.6354 | 0.20186 | 0.0248 | -3.1477
-15.5 | -0.6185 | 0.19273 | 0.0206 | -3.2092
-15 | -0.6016 | 0.18421 | 0.0167 | -3.2658
-14.5 | -0.5862 | 0.17543 | 0.0129 | -3.3415
-14 | -0.57 | 0.16723 | 0.0093 | -3.4085
-13.5 | -0.5599 | 0.15758 | 0.0052 | -3.5531
-13 | -0.5472 | 0.14933 | 0.0017 | -3.6644
-12.5 | -0.5336 | 0.14151 | -0.0016 | -3.7708
-12 | -0.523 | 0.13328 | -0.0049 | -3.9241
-11.5 | -0.5192 | 0.12358 | -0.0088 | -4.2013
-11 | -0.5132 | 0.11491 | -0.0123 | -4.4661
-10.5 | -0.5123 | 0.10563 | -0.0163 | -4.8499
-10 | -0.5172 | 0.09558 | -0.021 | -5.4112
-9.5 | -0.5218 | 0.0862 | -0.0256 | -6.0534
-9 | -0.5293 | 0.07698 | -0.0303 | -6.8758
-8.5 | -0.5447 | 0.06752 | -0.0353 | -8.0672
-8 | -0.553 | 0.05528 | -0.0501 | -10.0036
-7.5 | -0.5523 | 0.03929 | -0.0716 | -14.057
-7 | -0.546 | 0.02156 | -0.0848 | -25.3247
-6.5 | -0.5558 | 0.01259 | -0.0772 | -44.1461
-6 | -0.5153 | 0.00868 | -0.0708 | -59.3664
-5.5 | -0.4539 | 0.00738 | -0.0663 | -61.5041
-5 | -0.3885 | 0.00675 | -0.063 | -57.5556
-4.5 | -0.3222 | 0.00642 | -0.0604 | -50.1869
-4 | -0.2565 | 0.00616 | -0.0582 | -41.6396
-3.5 | -0.1913 | 0.006 | -0.0563 | -31.8833
-3 | -0.1267 | 0.00589 | -0.0546 | -21.511
-2.5 | -0.0623 | 0.00581 | -0.0533 | -10.7229
-1.5 | 0.0652 | 0.00572 | -0.0509 | 11.3986
-1 | 0.1287 | 0.00569 | -0.0499 | 22.6186
-0.5 | 0.1921 | 0.00565 | -0.049 | 34
0 | 0.2557 | 0.00558 | -0.0482 | 45.8244
1 | 0.3794 | 0.00513 | -0.0462 | 73.9571
1.5 | 0.4412 | 0.00493 | -0.045 | 89.4929
2 | 0.5028 | 0.00479 | -0.0437 | 104.9687
2.5 | 0.5625 | 0.00473 | -0.0418 | 118.9218
3 | 0.6171 | 0.00477 | -0.0386 | 129.3711
3.5 | 0.6928 | 0.00524 | -0.0399 | 132.2137
4 | 0.7754 | 0.00608 | -0.0427 | 127.5329
4.5 | 0.8478 | 0.00676 | -0.0428 | 125.4142
5 | 0.9244 | 0.00737 | -0.0434 | 125.4274
5.5 | 1.0026 | 0.00792 | -0.0437 | 126.5909
6 | 1.0618 | 0.00845 | -0.0397 | 125.6568
6.5 | 1.12 | 0.00903 | -0.0351 | 124.031
7 | 1.1776 | 0.00976 | -0.0299 | 120.6557
7.5 | 1.2333 | 0.01076 | -0.0239 | 114.619
8 | 1.274 | 0.01264 | -0.0153 | 100.7911
8.5 | 1.2837 | 0.01594 | -0.0034 | 80.5332
9 | 1.2603 | 0.02033 | 0.0101 | 61.9921
9.5 | 1.2275 | 0.02691 | 0.0176 | 45.615
10 | 1.195 | 0.03565 | 0.018 | 33.5203
10.5 | 1.1616 | 0.0469 | 0.0124 | 24.7676
11 | 1.1279 | 0.05959 | 0.0046 | 18.9277
11.5 | 1.0965 | 0.07226 | -0.0027 | 15.1744
12 | 1.0659 | 0.08507 | -0.0096 | 12.5297
12.5 | 1.0375 | 0.09799 | -0.0161 | 10.5878
13 | 1.0124 | 0.11069 | -0.0219 | 9.1463
13.5 | 0.9913 | 0.12282 | -0.0272 | 8.0712

## 89. Re 7M Mach 0.00 (1)
BIGFOIL.COM POLAR EXPORT
NACA2309
NACA2309 |  |  |  | Cl Max: | 1.179 | at alpha= | 11 | deg
JavaFoil+Calcfoil stall+Eppler ext transition |  |  |  | L/D Max: | 106.92 | at alpha= | 10 | deg
Re: | 7000000 |  |  | Cd Min: | 0.0082 | at alpha= | 1 | deg
Mach: | 0 |  |  | Cl=0 at alpha= | -1.9741 | deg
|  |  |  | @ Cl=0.1, Cd= | 0.010666
|  |  |  | @ Cl=0.4, Cd= | 0.0082432
|  |  |  | @ Cl=0.6, Cd= | 0.0084488
alpha (deg) | Cl | Cd | Cm | Cl/Cd
-14.5 | -0.547 | 0.09977 | -0.018 | -5.485
-14 | -0.562 | 0.09404 | -0.018 | -5.974
-13.5 | -0.575 | 0.08802 | -0.019 | -6.531
-13 | -0.586 | 0.08254 | -0.019 | -7.099
-12.5 | -0.595 | 0.07705 | -0.02 | -7.723
-12 | -0.602 | 0.0712 | -0.021 | -8.453
-11.5 | -0.606 | 0.06527 | -0.022 | -9.289
-11 | -0.608 | 0.05883 | -0.023 | -10.341
-10.5 | -0.612 | 0.04963 | -0.025 | -12.326
-10 | -0.681 | 0.01458 | -0.034 | -46.688
-9.5 | -0.698 | 0.00981 | -0.036 | -71.158
-9 | -0.676 | 0.01042 | -0.036 | -64.858
-8.5 | -0.648 | 0.01061 | -0.036 | -61.113
-8 | -0.616 | 0.01022 | -0.037 | -60.245
-7.5 | -0.579 | 0.01063 | -0.037 | -54.464
-7 | -0.539 | 0.01035 | -0.037 | -52.017
-6.5 | -0.494 | 0.01001 | -0.037 | -49.372
-6 | -0.447 | 0.00977 | -0.038 | -45.779
-5.5 | -0.397 | 0.00957 | -0.038 | -41.486
-5 | -0.344 | 0.00931 | -0.038 | -36.979
-4.5 | -0.29 | 0.01021 | -0.038 | -28.407
-4 | -0.234 | 0.01011 | -0.039 | -23.177
-3.5 | -0.178 | 0.00994 | -0.039 | -17.873
-3 | -0.12 | 0.00989 | -0.039 | -12.14
-2.5 | -0.062 | 0.00989 | -0.039 | -6.26
-2 | -0.003 | 0.01044 | -0.04 | -0.325
-1.5 | 0.055 | 0.01088 | -0.04 | 5.088
-1 | 0.114 | 0.0106 | -0.04 | 10.774
-0.5 | 0.173 | 0.0103 | -0.04 | 16.802
0 | 0.232 | 0.00928 | -0.041 | 24.995
0.5 | 0.291 | 0.00822 | -0.041 | 35.351
1 | 0.349 | 0.0082 | -0.041 | 42.582
1.5 | 0.408 | 0.00825 | -0.041 | 49.462
2 | 0.466 | 0.00826 | -0.042 | 56.457
2.5 | 0.525 | 0.00824 | -0.042 | 63.637
3 | 0.583 | 0.00841 | -0.042 | 69.225
3.5 | 0.64 | 0.00854 | -0.043 | 74.906
4 | 0.696 | 0.00879 | -0.043 | 79.223
4.5 | 0.752 | 0.00925 | -0.043 | 81.307
5 | 0.806 | 0.01008 | -0.043 | 80.007
5.5 | 0.859 | 0.01072 | -0.044 | 80.107
6 | 0.909 | 0.01032 | -0.044 | 88.133
6.5 | 0.957 | 0.01076 | -0.044 | 88.871
7 | 1.001 | 0.01122 | -0.044 | 89.229
7.5 | 1.043 | 0.01095 | -0.045 | 95.202
8 | 1.08 | 0.01152 | -0.045 | 93.795
8.5 | 1.111 | 0.01139 | -0.045 | 97.578
9 | 1.137 | 0.01136 | -0.045 | 100.079
9.5 | 1.157 | 0.01138 | -0.046 | 101.682
10 | 1.171 | 0.01095 | -0.046 | 106.92
10.5 | 1.178 | 0.01272 | -0.046 | 92.614
11 | 1.179 | 0.01348 | -0.046 | 87.458
11.5 | 1.173 | 0.01434 | -0.046 | 81.807
12 | 1.16 | 0.01544 | -0.046 | 75.135
12.5 | 1.141 | 0.01672 | -0.046 | 68.229
13 | 1.112 | 0.01878 | -0.046 | 59.226
13.5 | 1.076 | 0.02208 | -0.046 | 48.737
14 | 1.025 | 0.02833 | -0.045 | 36.174
14.5 | 0.963 | 0.04056 | -0.043 | 23.742
15 | 0.9 | 0.05846 | -0.04 | 15.391
15.5 | 0.849 | 0.07362 | -0.038 | 11.536
16 | 0.795 | 0.09514 | -0.034 | 8.355

## 90. Re 7M Mach 0.00 (2)
BIGFOIL.COM POLAR EXPORT
NACA2309
NACA2309 |  |  |  | Cl Max: | 1.7949 | at alpha= | 18.5 | deg
XFOIL ncrit=9 |  |  |  | L/D Max: | 128.777 | at alpha= | 7 | deg
Re: | 7000000 |  |  | Cd Min: | 0.05499 | at alpha= | 20 | deg
Mach: | 0 |  |  | Cl=0 at alpha= | -2.0343 | deg
|  |  |  | @ Cl=0.1, Cd= | 0.0053388
|  |  |  | @ Cl=0.4, Cd= | 0.0047082
|  |  |  | @ Cl=0.6, Cd= | 0.0049802
alpha (deg) | Cl | Cd | Cm | Cl/Cd
-18.5 | -1.5063 | 0.03449 | -0.0711 | -43.6735
-18 | -1.5069 | 0.03038 | -0.071 | -49.6017
-17.5 | -1.5169 | 0.0268 | -0.0666 | -56.6007
-17 | -1.4999 | 0.02495 | -0.0627 | -60.1162
-16.5 | -1.4716 | 0.02333 | -0.0601 | -63.0776
-16 | -1.4468 | 0.02112 | -0.0569 | -68.5038
-15.5 | -1.4177 | 0.01915 | -0.054 | -74.0313
-15 | -1.3849 | 0.01754 | -0.0511 | -78.9567
-14.5 | -1.3486 | 0.01634 | -0.0483 | -82.5337
-14 | -1.3125 | 0.01517 | -0.0453 | -86.5194
-13.5 | -1.2745 | 0.01422 | -0.0425 | -89.6273
-13 | -1.2216 | 0.01328 | -0.0427 | -91.988
-12.5 | -1.1651 | 0.01245 | -0.0436 | -93.5823
-12 | -1.1076 | 0.0117 | -0.0445 | -94.6667
-11.5 | -1.049 | 0.01103 | -0.0456 | -95.1043
-11 | -0.9893 | 0.01041 | -0.0469 | -95.0336
-10 | -0.8759 | 0.00904 | -0.0479 | -96.8916
-9.5 | -0.8171 | 0.00847 | -0.0488 | -96.4699
-9 | -0.753 | 0.00798 | -0.0509 | -94.3609
-8.5 | -0.6927 | 0.00756 | -0.052 | -91.627
-8 | -0.6343 | 0.00722 | -0.0526 | -87.8532
-7.5 | -0.5835 | 0.00685 | -0.0514 | -85.1825
-7 | -0.5313 | 0.00659 | -0.0505 | -80.6222
-6.5 | -0.4783 | 0.00639 | -0.0498 | -74.8513
-6 | -0.4257 | 0.00614 | -0.049 | -69.3322
-5.5 | -0.3726 | 0.00598 | -0.0483 | -62.3077
-5 | -0.3192 | 0.00581 | -0.0477 | -54.9398
-4 | -0.2119 | 0.0056 | -0.0465 | -37.8393
-3.5 | -0.1581 | 0.00552 | -0.0459 | -28.6413
-3 | -0.1042 | 0.00546 | -0.0454 | -19.0842
-2 | 0.0037 | 0.00538 | -0.0444 | 0.68773
-1.5 | 0.0579 | 0.00537 | -0.0439 | 10.7821
-1 | 0.1118 | 0.00533 | -0.0434 | 20.9756
-0.5 | 0.166 | 0.00531 | -0.043 | 31.2618
0 | 0.22 | 0.00526 | -0.0425 | 41.8251
0.5 | 0.2738 | 0.00518 | -0.0421 | 52.8571
1 | 0.3261 | 0.00489 | -0.0414 | 66.6871
1.5 | 0.379 | 0.00476 | -0.0408 | 79.6218
2 | 0.4317 | 0.00463 | -0.0401 | 93.2397
2.5 | 0.4833 | 0.00457 | -0.0392 | 105.7549
3 | 0.5326 | 0.00459 | -0.0377 | 116.0349
4 | 0.6518 | 0.00528 | -0.0396 | 123.447
5 | 0.7718 | 0.00623 | -0.0418 | 123.8844
5.5 | 0.8328 | 0.00666 | -0.0432 | 125.045
6 | 0.8941 | 0.00703 | -0.0446 | 127.1835
6.5 | 0.9535 | 0.00743 | -0.0456 | 128.3311
7 | 1.0006 | 0.00777 | -0.0438 | 128.7773
7.5 | 1.0476 | 0.00816 | -0.042 | 128.3824
8 | 1.0948 | 0.00857 | -0.0403 | 127.748
8.5 | 1.1424 | 0.00897 | -0.0388 | 127.3579
9 | 1.1901 | 0.00941 | -0.0373 | 126.4718
9.5 | 1.2368 | 0.00994 | -0.0357 | 124.4266
10 | 1.2844 | 0.01039 | -0.0344 | 123.6189
10.5 | 1.3308 | 0.0109 | -0.0328 | 122.0917
11 | 1.3752 | 0.01155 | -0.031 | 119.0649
11.5 | 1.419 | 0.0122 | -0.0291 | 116.3115
12 | 1.4634 | 0.01276 | -0.0273 | 114.6865
12.5 | 1.5057 | 0.01344 | -0.0253 | 112.0312
13 | 1.5465 | 0.01416 | -0.0231 | 109.2161
13.5 | 1.5851 | 0.01497 | -0.0206 | 105.8851
14 | 1.6204 | 0.01591 | -0.0177 | 101.8479
14.5 | 1.6511 | 0.01695 | -0.014 | 97.41
15 | 1.6761 | 0.01797 | -0.0095 | 93.2721
15.5 | 1.704 | 0.01909 | -0.006 | 89.2614
16 | 1.7291 | 0.02044 | -0.0026 | 84.5939
16.5 | 1.7493 | 0.02218 | 0.0008 | 78.8683
17 | 1.7677 | 0.02418 | 0.0038 | 73.1059
17.5 | 1.7819 | 0.02674 | 0.0063 | 66.638
18 | 1.7907 | 0.03004 | 0.0082 | 59.6105
18.5 | 1.7949 | 0.0342 | 0.0092 | 52.4825
19 | 1.7946 | 0.03929 | 0.0092 | 45.6757
19.5 | 1.7835 | 0.04611 | 0.008 | 38.6792
20 | 1.761 | 0.05499 | 0.0053 | 32.024

## 91. Re 7M Mach 0.10 (1)
BIGFOIL.COM POLAR EXPORT
NACA2309
NACA2309 |  |  |  | Cl Max: | 1.171 | at alpha= | 10.5 | deg
JavaFoil+Calcfoil stall+Eppler ext transition |  |  |  | L/D Max: | 105.446 | at alpha= | 9.5 | deg
Re: | 7000000 |  |  | Cd Min: | 0.00822 | at alpha= | 1 | deg
Mach: | 0.1 |  |  | Cl=0 at alpha= | -1.9746 | deg
|  |  |  | @ Cl=0.1, Cd= | 0.010523
|  |  |  | @ Cl=0.4, Cd= | 0.0082781
|  |  |  | @ Cl=0.6, Cd= | 0.0084295
alpha (deg) | Cl | Cd | Cm | Cl/Cd
-14.5 | -0.514 | 0.10115 | -0.018 | -5.084
-14 | -0.532 | 0.09556 | -0.018 | -5.566
-13.5 | -0.548 | 0.08962 | -0.018 | -6.114
-13 | -0.562 | 0.08402 | -0.019 | -6.692
-12.5 | -0.574 | 0.07888 | -0.019 | -7.279
-12 | -0.584 | 0.07291 | -0.02 | -8.01
-11.5 | -0.591 | 0.06705 | -0.021 | -8.812
-11 | -0.595 | 0.061 | -0.022 | -9.753
-10.5 | -0.596 | 0.0545 | -0.024 | -10.943
-10 | -0.61 | 0.03797 | -0.028 | -16.06
-9.5 | -0.691 | 0.01015 | -0.036 | -68.134
-9 | -0.672 | 0.01011 | -0.036 | -66.498
-8.5 | -0.646 | 0.0107 | -0.037 | -60.402
-8 | -0.615 | 0.01032 | -0.037 | -59.597
-7.5 | -0.579 | 0.00995 | -0.037 | -58.252
-7 | -0.539 | 0.01039 | -0.037 | -51.92
-6.5 | -0.496 | 0.0101 | -0.038 | -49.076
-6 | -0.449 | 0.00985 | -0.038 | -45.517
-5.5 | -0.398 | 0.00959 | -0.038 | -41.545
-5 | -0.346 | 0.00937 | -0.038 | -36.877
-4.5 | -0.291 | 0.01029 | -0.039 | -28.314
-4 | -0.235 | 0.01014 | -0.039 | -23.223
-3.5 | -0.178 | 0.00998 | -0.039 | -17.885
-3 | -0.121 | 0.00991 | -0.039 | -12.169
-2.5 | -0.062 | 0.00994 | -0.04 | -6.261
-2 | -0.003 | 0.00909 | -0.04 | -0.376
-1.5 | 0.056 | 0.01021 | -0.04 | 5.445
-1 | 0.115 | 0.01063 | -0.04 | 10.799
-0.5 | 0.174 | 0.00962 | -0.041 | 18.076
0 | 0.233 | 0.0093 | -0.041 | 25.047
0.5 | 0.292 | 0.00826 | -0.041 | 35.358
1 | 0.351 | 0.00822 | -0.041 | 42.717
1.5 | 0.41 | 0.00829 | -0.042 | 49.472
2 | 0.469 | 0.0083 | -0.042 | 56.447
2.5 | 0.527 | 0.00827 | -0.042 | 63.785
3 | 0.585 | 0.00837 | -0.043 | 69.954
3.5 | 0.643 | 0.0086 | -0.043 | 74.798
4 | 0.7 | 0.00885 | -0.043 | 79.043
4.5 | 0.756 | 0.00934 | -0.043 | 80.932
5 | 0.81 | 0.01017 | -0.044 | 79.624
5.5 | 0.863 | 0.01078 | -0.044 | 80.003
6 | 0.913 | 0.01037 | -0.044 | 88.071
6.5 | 0.96 | 0.01083 | -0.044 | 88.696
7 | 1.005 | 0.01056 | -0.045 | 95.152
7.5 | 1.046 | 0.01106 | -0.045 | 94.525
8 | 1.082 | 0.0109 | -0.045 | 99.282
8.5 | 1.112 | 0.01153 | -0.045 | 96.498
9 | 1.137 | 0.0115 | -0.046 | 98.837
9.5 | 1.155 | 0.01095 | -0.046 | 105.446
10 | 1.166 | 0.01111 | -0.046 | 104.949
10.5 | 1.171 | 0.01294 | -0.046 | 90.501
11 | 1.168 | 0.01375 | -0.047 | 84.969
11.5 | 1.158 | 0.01468 | -0.047 | 78.875
12 | 1.141 | 0.01579 | -0.047 | 72.259
12.5 | 1.115 | 0.01737 | -0.046 | 64.187
13 | 1.08 | 0.01992 | -0.046 | 54.209
13.5 | 1.032 | 0.02516 | -0.045 | 41.018
14 | 0.971 | 0.03467 | -0.043 | 27.994
14.5 | 0.897 | 0.05371 | -0.04 | 16.71
15 | 0.841 | 0.06994 | -0.038 | 12.017
15.5 | 0.781 | 0.09174 | -0.034 | 8.517

## 92. Re 7M Mach 0.10 (2)
BIGFOIL.COM POLAR EXPORT
NACA2309
NACA2309 |  |  |  | Cl Max: | 1.774 | at alpha= | 18 | deg
XFOIL ncrit=9 |  |  |  | L/D Max: | 128.696 | at alpha= | 7 | deg
Re: | 7000000 |  |  | Cd Min: | 0.21209 | at alpha= | -18.5 | deg
Mach: | 0.1 |  |  | Cl=0 at alpha= | -2.0332 | deg
|  |  |  | @ Cl=0.1, Cd= | 0.0053569
|  |  |  | @ Cl=0.4, Cd= | 0.0047235
|  |  |  | @ Cl=0.6, Cd= | 0.0048663
alpha (deg) | Cl | Cd | Cm | Cl/Cd
-18.5 | -0.6975 | 0.21209 | 0.0369 | -3.2887
-17.5 | -1.4638 | 0.0323 | -0.0737 | -45.3189
-17 | -1.4691 | 0.0286 | -0.0709 | -51.3671
-16.5 | -1.4609 | 0.02629 | -0.066 | -55.5687
-16 | -1.4442 | 0.02351 | -0.0623 | -61.4292
-15.5 | -1.409 | 0.02217 | -0.0598 | -63.5544
-15 | -1.3851 | 0.01957 | -0.0561 | -70.7767
-14.5 | -1.3531 | 0.01782 | -0.0527 | -75.9315
-14 | -1.3194 | 0.01628 | -0.0492 | -81.0442
-13.5 | -1.2826 | 0.0151 | -0.0459 | -84.9404
-13 | -1.2338 | 0.014 | -0.045 | -88.1286
-12.5 | -1.1768 | 0.01302 | -0.0456 | -90.384
-12 | -1.1187 | 0.01214 | -0.0464 | -92.1499
-11.5 | -1.0594 | 0.01136 | -0.0473 | -93.257
-11 | -0.9989 | 0.01066 | -0.0483 | -93.7054
-10.5 | -0.9375 | 0.01003 | -0.0496 | -93.4696
-10 | -0.8835 | 0.00926 | -0.0492 | -95.4104
-9.5 | -0.8243 | 0.00863 | -0.0499 | -95.5156
-9 | -0.7594 | 0.00809 | -0.0518 | -93.869
-8.5 | -0.6983 | 0.00764 | -0.0529 | -91.4005
-8 | -0.6392 | 0.0073 | -0.0534 | -87.5616
-7.5 | -0.5878 | 0.00691 | -0.0522 | -85.0651
-7 | -0.5352 | 0.00663 | -0.0512 | -80.724
-6.5 | -0.4818 | 0.00642 | -0.0504 | -75.0467
-6 | -0.4287 | 0.00617 | -0.0495 | -69.4814
-5.5 | -0.3752 | 0.006 | -0.0488 | -62.5333
-5 | -0.3213 | 0.00583 | -0.0481 | -55.1115
-4.5 | -0.2673 | 0.00573 | -0.0475 | -46.6492
-4 | -0.2133 | 0.00561 | -0.0468 | -38.0214
-3.5 | -0.1592 | 0.00553 | -0.0462 | -28.7884
-3 | -0.1049 | 0.00547 | -0.0457 | -19.1773
-2.5 | -0.0507 | 0.00544 | -0.0451 | -9.3199
-2 | 0.0036 | 0.00539 | -0.0446 | 0.6679
-1.5 | 0.0581 | 0.00538 | -0.0441 | 10.7993
-0.5 | 0.1669 | 0.00532 | -0.0432 | 31.3722
0 | 0.2212 | 0.00526 | -0.0427 | 42.0532
0.5 | 0.2754 | 0.00519 | -0.0423 | 53.0636
1.5 | 0.3811 | 0.00477 | -0.0409 | 79.8952
2 | 0.434 | 0.00464 | -0.0402 | 93.5345
2.5 | 0.4859 | 0.00458 | -0.0393 | 106.0917
3 | 0.5355 | 0.0046 | -0.0378 | 116.413
3.5 | 0.5825 | 0.00473 | -0.0357 | 123.1501
4 | 0.6557 | 0.0053 | -0.0398 | 123.717
5 | 0.7764 | 0.00626 | -0.0419 | 124.0256
5.5 | 0.8379 | 0.00668 | -0.0432 | 125.4341
6 | 0.8996 | 0.00708 | -0.0446 | 127.0621
6.5 | 0.9589 | 0.00748 | -0.0454 | 128.1952
7 | 1.0064 | 0.00782 | -0.0435 | 128.6957
7.5 | 1.054 | 0.00821 | -0.0417 | 128.38
8 | 1.1014 | 0.00864 | -0.0399 | 127.4769
8.5 | 1.1496 | 0.00904 | -0.0383 | 127.1681
9 | 1.1975 | 0.00951 | -0.0367 | 125.9201
9.5 | 1.245 | 0.01003 | -0.0351 | 124.1276
10 | 1.2928 | 0.0105 | -0.0335 | 123.1238
10.5 | 1.3393 | 0.01106 | -0.0318 | 121.094
11 | 1.3836 | 0.01177 | -0.0297 | 117.5531
11.5 | 1.4285 | 0.01238 | -0.0277 | 115.3877
12 | 1.473 | 0.01299 | -0.0258 | 113.3949
12.5 | 1.515 | 0.01372 | -0.0235 | 110.4227
13 | 1.5553 | 0.01452 | -0.0209 | 107.1143
13.5 | 1.5927 | 0.01544 | -0.018 | 103.1541
14 | 1.6249 | 0.0166 | -0.0143 | 97.8855
14.5 | 1.6522 | 0.01758 | -0.0097 | 93.9818
15 | 1.6808 | 0.01865 | -0.0058 | 90.1233
15.5 | 1.7071 | 0.01998 | -0.0022 | 85.4404
16 | 1.7295 | 0.02161 | 0.0014 | 80.0324
16.5 | 1.7469 | 0.02373 | 0.0048 | 73.6157
17 | 1.7613 | 0.0263 | 0.0077 | 66.9696
17.5 | 1.7719 | 0.02951 | 0.0098 | 60.0441
18 | 1.774 | 0.03394 | 0.011 | 52.2687
18.5 | 1.7711 | 0.03942 | 0.011 | 44.929
19 | 1.7627 | 0.04609 | 0.0098 | 38.2447
19.5 | 1.7407 | 0.05507 | 0.0069 | 31.6089
20 | 1.705 | 0.06648 | 0.0024 | 25.6468

## 93. Re 7M Mach 0.25 (1)
BIGFOIL.COM POLAR EXPORT
NACA2309
NACA2309 |  |  |  | Cl Max: | 1.13 | at alpha= | 9.5 | deg
JavaFoil+Calcfoil stall+Eppler ext transition |  |  |  | L/D Max: | 101.548 | at alpha= | 8.5 | deg
Re: | 7000000 |  |  | Cd Min: | 0.00835 | at alpha= | 0.5 | deg
Mach: | 0.25 |  |  | Cl=0 at alpha= | -1.9672 | deg
|  |  |  | @ Cl=0.1, Cd= | 0.009779
|  |  |  | @ Cl=0.4, Cd= | 0.0084055
|  |  |  | @ Cl=0.6, Cd= | 0.10453
alpha (deg) | Cl | Cd | Cm | Cl/Cd
-13.5 | -0.303 | 0.09841 | -0.017 | -3.083
-13 | -0.352 | 0.0919 | -0.018 | -3.829
-12.5 | -0.395 | 0.0862 | -0.018 | -4.586
-12 | -0.434 | 0.08065 | -0.018 | -5.378
-11.5 | -0.466 | 0.07549 | -0.019 | -6.178
-11 | -0.493 | 0.07033 | -0.019 | -7.007
-10.5 | -0.513 | 0.06495 | -0.02 | -7.899
-10 | -0.524 | 0.0595 | -0.021 | -8.806
-9.5 | -0.53 | 0.05238 | -0.023 | -10.122
-9 | -0.539 | 0.04107 | -0.027 | -13.114
-8.5 | -0.626 | 0.00965 | -0.038 | -64.864
-8 | -0.605 | 0.01023 | -0.038 | -59.128
-7.5 | -0.576 | 0.0104 | -0.038 | -55.409
-7 | -0.541 | 0.01002 | -0.038 | -54.041
-6.5 | -0.501 | 0.01047 | -0.039 | -47.836
-6 | -0.456 | 0.01017 | -0.039 | -44.78
-5.5 | -0.406 | 0.00991 | -0.039 | -40.958
-5 | -0.353 | 0.00921 | -0.039 | -38.376
-4.5 | -0.298 | 0.00902 | -0.04 | -33.057
-4 | -0.241 | 0.00986 | -0.04 | -24.479
-3.5 | -0.183 | 0.00963 | -0.04 | -19.019
-3 | -0.124 | 0.01013 | -0.04 | -12.226
-2.5 | -0.064 | 0.00943 | -0.041 | -6.774
-2 | -0.004 | 0.00924 | -0.041 | -0.38
-1.5 | 0.057 | 0.00906 | -0.041 | 6.305
-1 | 0.118 | 0.01008 | -0.041 | 11.701
-0.5 | 0.179 | 0.00977 | -0.042 | 18.296
0 | 0.239 | 0.00948 | -0.042 | 25.256
0.5 | 0.3 | 0.00835 | -0.042 | 35.959
1 | 0.361 | 0.00836 | -0.043 | 43.144
1.5 | 0.421 | 0.00843 | -0.043 | 49.962
2 | 0.482 | 0.00846 | -0.043 | 56.938
2.5 | 0.542 | 0.0085 | -0.043 | 63.757
3 | 0.601 | 0.00861 | -0.044 | 69.868
3.5 | 0.66 | 0.00881 | -0.044 | 74.99
4 | 0.718 | 0.00911 | -0.044 | 78.906
4.5 | 0.775 | 0.00971 | -0.045 | 79.874
5 | 0.831 | 0.00979 | -0.045 | 84.844
5.5 | 0.884 | 0.01031 | -0.045 | 85.735
6 | 0.934 | 0.01081 | -0.045 | 86.382
6.5 | 0.981 | 0.01057 | -0.046 | 92.731
7 | 1.023 | 0.0111 | -0.046 | 92.166
7.5 | 1.06 | 0.01098 | -0.046 | 96.587
8 | 1.092 | 0.01093 | -0.046 | 99.909
8.5 | 1.114 | 0.01097 | -0.047 | 101.548
9 | 1.126 | 0.01111 | -0.047 | 101.354
9.5 | 1.13 | 0.01243 | -0.047 | 90.864
10 | 1.122 | 0.01329 | -0.047 | 84.455
10.5 | 1.103 | 0.01428 | -0.047 | 77.191
11 | 1.07 | 0.0156 | -0.047 | 68.591
11.5 | 1.021 | 0.01771 | -0.047 | 57.663
12 | 0.946 | 0.02355 | -0.046 | 40.156
12.5 | 0.843 | 0.04089 | -0.042 | 20.611
13 | 0.729 | 0.0766 | -0.033 | 9.514
13.5 | 0.661 | 0.0868 | -0.031 | 7.621
14 | 0.586 | 0.09679 | -0.028 | 6.052
14.5 | 0.509 | 0.10453 | -0.027 | 4.867

## 94. Re 7M Mach 0.25 (2)
BIGFOIL.COM POLAR EXPORT
NACA2309
NACA2309 |  |  |  | Cl Max: | 1.6462 | at alpha= | 15.5 | deg
XFOIL ncrit=9 |  |  |  | L/D Max: | 128.687 | at alpha= | 6.5 | deg
Re: | 7000000 |  |  | Cd Min: | 0.20378 | at alpha= | -17.5 | deg
Mach: | 0.25 |  |  | Cl=0 at alpha= | -2.0294 | deg
|  |  |  | @ Cl=0.1, Cd= | 0.0053983
|  |  |  | @ Cl=0.4, Cd= | 0.0047722
|  |  |  | @ Cl=0.6, Cd= | 0.0048108
alpha (deg) | Cl | Cd | Cm | Cl/Cd
-18 | -0.5154 | 0.18478 | 0.0244 | -2.7893
-17.5 | -0.6707 | 0.20378 | 0.0312 | -3.2913
-17 | -0.6536 | 0.19778 | 0.0279 | -3.3047
-16.5 | -0.6422 | 0.18917 | 0.0239 | -3.3948
-16 | -0.6788 | 0.16462 | 0.0143 | -4.1234
-15.5 | -0.6641 | 0.15859 | 0.0114 | -4.1875
-15 | -0.753 | 0.12777 | -0.0041 | -5.8934
-14.5 | -0.7979 | 0.11035 | -0.0139 | -7.2306
-14 | -1.0769 | 0.05073 | -0.065 | -21.2281
-13.5 | -1.1664 | 0.03501 | -0.0723 | -33.3162
-13 | -1.1984 | 0.02712 | -0.0674 | -44.1888
-12.5 | -1.1978 | 0.02223 | -0.0611 | -53.8821
-12 | -1.1643 | 0.0186 | -0.0581 | -62.5968
-11.5 | -1.1099 | 0.01559 | -0.0578 | -71.1931
-11 | -1.049 | 0.01367 | -0.0577 | -76.7374
-10.5 | -0.9856 | 0.01208 | -0.0579 | -81.5894
-10 | -0.9261 | 0.01094 | -0.057 | -84.6527
-9.5 | -0.8638 | 0.01001 | -0.0566 | -86.2937
-9 | -0.7961 | 0.00892 | -0.0577 | -89.2489
-8.5 | -0.7303 | 0.00822 | -0.0582 | -88.8443
-8 | -0.6668 | 0.0077 | -0.0583 | -86.5974
-7.5 | -0.6116 | 0.00735 | -0.0567 | -83.2109
-7 | -0.557 | 0.00692 | -0.055 | -80.4913
-6.5 | -0.5013 | 0.00661 | -0.0537 | -75.8396
-6 | -0.4451 | 0.00639 | -0.0526 | -69.6557
-5.5 | -0.3897 | 0.00613 | -0.0514 | -63.5726
-5 | -0.3334 | 0.00598 | -0.0505 | -55.7525
-4.5 | -0.2773 | 0.0058 | -0.0496 | -47.8103
-4 | -0.2213 | 0.00569 | -0.0487 | -38.8928
-3.5 | -0.1651 | 0.0056 | -0.0479 | -29.4821
-3 | -0.1089 | 0.00552 | -0.0472 | -19.7283
-2.5 | -0.0529 | 0.00548 | -0.0466 | -9.6533
-2 | 0.0033 | 0.00545 | -0.046 | 0.6055
-1 | 0.1155 | 0.00539 | -0.0448 | 21.4286
-0.5 | 0.1715 | 0.00537 | -0.0443 | 31.9367
0 | 0.2277 | 0.00532 | -0.0438 | 42.8008
0.5 | 0.2837 | 0.00523 | -0.0433 | 54.2447
1 | 0.3377 | 0.00495 | -0.0425 | 68.2222
1.5 | 0.3925 | 0.00479 | -0.0418 | 81.9415
2 | 0.4472 | 0.00466 | -0.041 | 95.9657
2.5 | 0.5007 | 0.00461 | -0.04 | 108.6117
3 | 0.5516 | 0.00463 | -0.0383 | 119.1361
3.5 | 0.5999 | 0.00481 | -0.036 | 124.7193
4 | 0.6768 | 0.00543 | -0.0403 | 124.6409
4.5 | 0.7376 | 0.00595 | -0.0408 | 123.9664
5 | 0.8018 | 0.00644 | -0.0421 | 124.5031
5.5 | 0.866 | 0.00688 | -0.0433 | 125.8721
6 | 0.9307 | 0.00728 | -0.0444 | 127.8434
6.5 | 0.9896 | 0.00769 | -0.0443 | 128.6866
7 | 1.0388 | 0.00811 | -0.0419 | 128.0888
7.5 | 1.0885 | 0.00854 | -0.0397 | 127.459
8 | 1.1388 | 0.00898 | -0.0375 | 126.8151
8.5 | 1.1889 | 0.0095 | -0.0352 | 125.1474
9 | 1.2391 | 0.01005 | -0.033 | 123.2935
9.5 | 1.2894 | 0.01061 | -0.0307 | 121.5269
10 | 1.3381 | 0.01129 | -0.0281 | 118.5208
10.5 | 1.385 | 0.01209 | -0.0252 | 114.5575
11 | 1.4322 | 0.01283 | -0.0223 | 111.629
11.5 | 1.477 | 0.01371 | -0.0189 | 107.7316
12 | 1.5199 | 0.01465 | -0.0153 | 103.7474
12.5 | 1.5581 | 0.01582 | -0.011 | 98.4893
13 | 1.5786 | 0.01762 | -0.0042 | 89.5914
13.5 | 1.6052 | 0.01909 | 0.0013 | 84.0859
14 | 1.6286 | 0.02094 | 0.0064 | 77.7746
14.5 | 1.646 | 0.02336 | 0.0111 | 70.4623
15 | 1.6435 | 0.02763 | 0.0155 | 59.4824
15.5 | 1.6462 | 0.03226 | 0.0175 | 51.0291
16 | 1.6336 | 0.03925 | 0.0173 | 41.6204
16.5 | 1.6129 | 0.04818 | 0.0147 | 33.4765
17 | 1.58 | 0.05945 | 0.0099 | 26.577
17.5 | 1.5418 | 0.07197 | 0.0041 | 21.4228
18 | 1.4775 | 0.08856 | -0.0043 | 16.6836
18.5 | 1.4245 | 0.10397 | -0.0118 | 13.7011
19 | 1.3742 | 0.11923 | -0.0193 | 11.5256
19.5 | 1.2963 | 0.13919 | -0.0294 | 9.3132
20 | 1.2271 | 0.15939 | -0.0407 | 7.6987

## 95. Re 7M Mach 0.50 (1)
BIGFOIL.COM POLAR EXPORT
NACA2309
NACA2309 |  |  |  | Cl Max: | 1.169 | at alpha= | 20 | deg
JavaFoil+Calcfoil stall+Eppler ext transition |  |  |  | L/D Max: | 94.036 | at alpha= | 7 | deg
Re: | 7000000 |  |  | Cd Min: | 0.00819 | at alpha= | 0.5 | deg
Mach: | 0.5 |  |  | Cl=0 at alpha= | -1.9706 | deg
|  |  |  | @ Cl=0.1, Cd= | 0.0096147
|  |  |  | @ Cl=0.4, Cd= | 0.0089356
|  |  |  | @ Cl=0.6, Cd= | 0.0093273
alpha (deg) | Cl | Cd | Cm | Cl/Cd
-20 | -0.955 | 0.15069 | -0.022 | -6.339
-19.5 | -0.931 | 0.13871 | -0.022 | -6.712
-19 | -0.908 | 0.12829 | -0.023 | -7.08
-18.5 | -0.877 | 0.13534 | -0.021 | -6.482
-18 | -0.853 | 0.12466 | -0.022 | -6.844
-17.5 | -0.831 | 0.11423 | -0.023 | -7.272
-17 | -0.799 | 0.12273 | -0.021 | -6.51
-16.5 | -0.775 | 0.11059 | -0.022 | -7.011
-16 | -0.756 | 0.09739 | -0.024 | -7.765
-15.5 | -0.721 | 0.1074 | -0.022 | -6.713
-15 | -0.698 | 0.09618 | -0.023 | -7.257
-14.5 | -0.668 | 0.10105 | -0.021 | -6.609
-14 | -0.643 | 0.09132 | -0.022 | -7.045
-13.5 | -0.623 | 0.07998 | -0.025 | -7.783
-13 | -0.588 | 0.08766 | -0.021 | -6.712
-12.5 | -0.566 | 0.07712 | -0.023 | -7.333
-12 | -0.536 | 0.0793 | -0.021 | -6.758
-11.5 | -0.511 | 0.07213 | -0.022 | -7.083
-11 | -0.491 | 0.06106 | -0.026 | -8.039
-10.5 | -0.457 | 0.06689 | -0.022 | -6.827
-10 | -0.436 | 0.05596 | -0.026 | -7.797
-9.5 | -0.404 | 0.05982 | -0.022 | -6.75
-9 | -0.381 | 0.05169 | -0.026 | -7.374
-8.5 | -0.351 | 0.0535 | -0.023 | -6.553
-8 | -0.324 | 0.05162 | -0.022 | -6.27
-7.5 | -0.298 | 0.04677 | -0.024 | -6.376
-7 | -0.271 | 0.04498 | -0.024 | -6.027
-6.5 | -0.244 | 0.04267 | -0.024 | -5.724
-6 | -0.35 | 0.03539 | -0.029 | -9.903
-5.5 | -0.416 | 0.01011 | -0.044 | -41.121
-5 | -0.376 | 0.01046 | -0.044 | -35.93
-4.5 | -0.324 | 0.00991 | -0.044 | -32.681
-4 | -0.265 | 0.00971 | -0.045 | -27.336
-3.5 | -0.203 | 0.00954 | -0.045 | -21.255
-3 | -0.138 | 0.00936 | -0.045 | -14.7
-2.5 | -0.071 | 0.00936 | -0.045 | -7.603
-2 | -0.004 | 0.01011 | -0.046 | -0.387
-1.5 | 0.064 | 0.00971 | -0.046 | 6.574
-1 | 0.132 | 0.00953 | -0.046 | 13.829
-0.5 | 0.2 | 0.00929 | -0.047 | 21.51
0 | 0.268 | 0.00908 | -0.047 | 29.454
0.5 | 0.335 | 0.00819 | -0.047 | 40.948
1 | 0.403 | 0.00897 | -0.048 | 44.913
1.5 | 0.47 | 0.00903 | -0.048 | 52.07
2 | 0.538 | 0.00917 | -0.048 | 58.641
2.5 | 0.605 | 0.00934 | -0.049 | 64.758
3 | 0.671 | 0.0088 | -0.049 | 76.247
3.5 | 0.736 | 0.00912 | -0.049 | 80.697
4 | 0.799 | 0.0097 | -0.049 | 82.45
4.5 | 0.86 | 0.01008 | -0.05 | 85.344
5 | 0.917 | 0.01085 | -0.05 | 84.46
5.5 | 0.967 | 0.0108 | -0.05 | 89.558
6 | 1.008 | 0.0108 | -0.051 | 93.314
6.5 | 1.03 | 0.01096 | -0.051 | 93.928
7 | 1.018 | 0.01083 | -0.051 | 94.036
7.5 | 0.904 | 0.0134 | -0.051 | 67.49
8 | 0.656 | 0.01431 | -0.051 | 45.875
8.5 | 0.686 | 0.01521 | -0.052 | 45.096
9 | 0.716 | 0.01601 | -0.052 | 44.704
9.5 | 0.725 | 0.02052 | -0.05 | 35.327
10 | 0.737 | 0.02541 | -0.049 | 29.014
10.5 | 0.788 | 0.02165 | -0.051 | 36.425
11 | 0.736 | 0.05229 | -0.042 | 14.076
11.5 | 0.797 | 0.03929 | -0.047 | 20.284
12 | 0.863 | 0.02835 | -0.05 | 30.422
12.5 | 0.775 | 0.08546 | -0.03 | 9.068
13 | 0.89 | 0.0422 | -0.048 | 21.08
13.5 | 0.826 | 0.09821 | -0.03 | 8.406
14 | 0.916 | 0.06077 | -0.045 | 15.071
14.5 | 0.904 | 0.08932 | -0.039 | 10.119
15 | 0.924 | 0.09539 | -0.038 | 9.685
15.5 | 1.018 | 0.05765 | -0.048 | 17.653
16 | 0.964 | 0.112 | -0.034 | 8.603
16.5 | 1.058 | 0.07069 | -0.047 | 14.971
17 | 1.017 | 0.12045 | -0.036 | 8.446
17.5 | 1.079 | 0.09793 | -0.043 | 11.019
18 | 1.066 | 0.13194 | -0.035 | 8.079
18.5 | 1.098 | 0.1382 | -0.037 | 7.944
19 | 1.117 | 0.14047 | -0.036 | 7.954
19.5 | 1.152 | 0.14404 | -0.038 | 8.001
20 | 1.169 | 0.14805 | -0.036 | 7.898

## 96. Re 7M Mach 0.50 (2)
BIGFOIL.COM POLAR EXPORT
NACA2309
NACA2309 |  |  |  | Cl Max: | 1.2942 | at alpha= | 8.5 | deg
XFOIL ncrit=9 |  |  |  | L/D Max: | 132.539 | at alpha= | 3.5 | deg
Re: | 7000000 |  |  | Cd Min: | 0.26872 | at alpha= | -20 | deg
Mach: | 0.5 |  |  | Cl=0 at alpha= | -2.0055 | deg
|  |  |  | @ Cl=0.1, Cd= | 0.0056178
|  |  |  | @ Cl=0.4, Cd= | 0.0050847
|  |  |  | @ Cl=0.6, Cd= | 0.0048258
alpha (deg) | Cl | Cd | Cm | Cl/Cd
-20 | -0.7987 | 0.26872 | 0.061 | -2.9722
-19.5 | -0.7778 | 0.26013 | 0.0562 | -2.99
-19 | -0.757 | 0.25116 | 0.0513 | -3.014
-18.5 | -0.7364 | 0.24242 | 0.0466 | -3.0377
-18 | -0.7169 | 0.23311 | 0.042 | -3.0754
-17.5 | -0.6943 | 0.22726 | 0.0379 | -3.0551
-17 | -0.6762 | 0.21761 | 0.0334 | -3.1074
-16.5 | -0.6587 | 0.20826 | 0.0289 | -3.1629
-16 | -0.6398 | 0.20014 | 0.0248 | -3.1968
-15.5 | -0.622 | 0.19166 | 0.0207 | -3.2453
-15 | -0.6043 | 0.18358 | 0.0169 | -3.2918
-14.5 | -0.5874 | 0.17552 | 0.0132 | -3.3466
-14 | -0.5729 | 0.16673 | 0.0094 | -3.4361
-13.5 | -0.5604 | 0.15777 | 0.0056 | -3.552
-13 | -0.5481 | 0.14935 | 0.002 | -3.6699
-12.5 | -0.5385 | 0.14043 | -0.0018 | -3.8347
-12 | -0.527 | 0.13247 | -0.005 | -3.9783
-11.5 | -0.5236 | 0.12276 | -0.009 | -4.2652
-11 | -0.5187 | 0.11389 | -0.0127 | -4.5544
-10.5 | -0.5197 | 0.10427 | -0.0169 | -4.9842
-10 | -0.53 | 0.09336 | -0.0223 | -5.6769
-9.5 | -0.5363 | 0.08386 | -0.0271 | -6.3952
-9 | -0.5435 | 0.07489 | -0.0318 | -7.2573
-8.5 | -0.5577 | 0.06559 | -0.0371 | -8.5028
-8 | -0.562 | 0.05307 | -0.0546 | -10.5898
-7.5 | -0.5471 | 0.0347 | -0.0801 | -15.7666
-7 | -0.554 | 0.02087 | -0.0842 | -26.5453
-6.5 | -0.5657 | 0.01175 | -0.0761 | -48.1447
-6 | -0.5212 | 0.00824 | -0.0699 | -63.2524
-5.5 | -0.4577 | 0.00713 | -0.0657 | -64.1935
-5 | -0.3913 | 0.00662 | -0.0625 | -59.1088
-4.5 | -0.3245 | 0.00627 | -0.06 | -51.7544
-4 | -0.2585 | 0.00606 | -0.0578 | -42.6568
-3.5 | -0.1929 | 0.00591 | -0.056 | -32.6396
-3 | -0.1279 | 0.00581 | -0.0545 | -22.0138
-2.5 | -0.0634 | 0.00572 | -0.0531 | -11.0839
-2 | 0.0007 | 0.00568 | -0.0519 | 0.12324
-1.5 | 0.0646 | 0.00564 | -0.0508 | 11.4539
-1 | 0.1284 | 0.0056 | -0.0499 | 22.9286
-0.5 | 0.1922 | 0.00558 | -0.0491 | 34.4444
0 | 0.256 | 0.0055 | -0.0483 | 46.5455
0.5 | 0.3199 | 0.00542 | -0.0476 | 59.0221
1 | 0.3817 | 0.00515 | -0.0466 | 74.1165
1.5 | 0.4434 | 0.00493 | -0.0454 | 89.9391
2 | 0.5051 | 0.00481 | -0.0441 | 105.0104
2.5 | 0.566 | 0.00479 | -0.0425 | 118.1628
3 | 0.6229 | 0.00485 | -0.0399 | 128.433
3.5 | 0.6786 | 0.00512 | -0.0369 | 132.5391
4 | 0.7711 | 0.00595 | -0.0418 | 129.5966
4.5 | 0.8419 | 0.00659 | -0.0415 | 127.7542
5 | 0.9182 | 0.00715 | -0.042 | 128.4196
5.5 | 0.9958 | 0.00769 | -0.0422 | 129.4928
6 | 1.0669 | 0.00823 | -0.0406 | 129.6355
6.5 | 1.1255 | 0.00877 | -0.036 | 128.3352
7 | 1.184 | 0.00944 | -0.0309 | 125.4237
7.5 | 1.241 | 0.01037 | -0.025 | 119.6721
8 | 1.2843 | 0.01214 | -0.0166 | 105.7908
8.5 | 1.2942 | 0.01553 | -0.0046 | 83.3355
9 | 1.2679 | 0.02007 | 0.0094 | 63.1739
9.5 | 1.236 | 0.02648 | 0.0173 | 46.6767
10 | 1.2041 | 0.035 | 0.0181 | 34.4029
10.5 | 1.1709 | 0.04609 | 0.0128 | 25.4046
11 | 1.1374 | 0.0587 | 0.0049 | 19.3765
11.5 | 1.1063 | 0.07134 | -0.0024 | 15.5074
12 | 1.0767 | 0.08401 | -0.0093 | 12.8163
12.5 | 1.0483 | 0.09693 | -0.0158 | 10.815
13 | 1.0244 | 0.10947 | -0.0215 | 9.3578
13.5 | 1.0042 | 0.12142 | -0.0267 | 8.2705

## 97. Re 8M Mach 0.00 (1)
BIGFOIL.COM POLAR EXPORT
NACA2309
NACA2309 |  |  |  | Cl Max: | 1.18 | at alpha= | 11 | deg
JavaFoil+Calcfoil stall+Eppler ext transition |  |  |  | L/D Max: | 104.57 | at alpha= | 10 | deg
Re: | 8000000 |  |  | Cd Min: | 0.00818 | at alpha= | 1 | deg
Mach: | 0 |  |  | Cl=0 at alpha= | -1.9741 | deg
|  |  |  | @ Cl=0.1, Cd= | 0.010534
|  |  |  | @ Cl=0.4, Cd= | 0.0082319
|  |  |  | @ Cl=0.6, Cd= | 0.0085277
alpha (deg) | Cl | Cd | Cm | Cl/Cd
-15 | -0.532 | 0.10445 | -0.018 | -5.094
-14.5 | -0.548 | 0.09893 | -0.018 | -5.536
-14 | -0.562 | 0.09296 | -0.018 | -6.048
-13.5 | -0.575 | 0.08703 | -0.019 | -6.611
-13 | -0.587 | 0.08169 | -0.019 | -7.18
-12.5 | -0.596 | 0.07597 | -0.02 | -7.843
-12 | -0.603 | 0.07002 | -0.021 | -8.611
-11.5 | -0.608 | 0.06385 | -0.022 | -9.519
-11 | -0.611 | 0.05701 | -0.023 | -10.711
-10.5 | -0.617 | 0.046 | -0.026 | -13.419
-10 | -0.706 | 0.01093 | -0.035 | -64.609
-9.5 | -0.699 | 0.00998 | -0.036 | -70.052
-9 | -0.676 | 0.01026 | -0.036 | -65.907
-8.5 | -0.648 | 0.01042 | -0.036 | -62.195
-8 | -0.616 | 0.01007 | -0.037 | -61.15
-7.5 | -0.579 | 0.01049 | -0.037 | -55.211
-7 | -0.539 | 0.01025 | -0.037 | -52.546
-6.5 | -0.494 | 0.00993 | -0.037 | -49.814
-6 | -0.447 | 0.00969 | -0.038 | -46.146
-5.5 | -0.397 | 0.00944 | -0.038 | -42.049
-5 | -0.344 | 0.01027 | -0.038 | -33.512
-4.5 | -0.29 | 0.01013 | -0.038 | -28.637
-4 | -0.234 | 0.01004 | -0.039 | -23.343
-3.5 | -0.178 | 0.00989 | -0.039 | -17.958
-3 | -0.12 | 0.00992 | -0.039 | -12.096
-2.5 | -0.062 | 0.00981 | -0.039 | -6.307
-2 | -0.003 | 0.01103 | -0.04 | -0.308
-1.5 | 0.055 | 0.01074 | -0.04 | 5.153
-1 | 0.114 | 0.01047 | -0.04 | 10.907
-0.5 | 0.173 | 0.01019 | -0.04 | 16.987
0 | 0.232 | 0.01008 | -0.041 | 23.015
0.5 | 0.291 | 0.00892 | -0.041 | 32.575
1 | 0.349 | 0.00818 | -0.041 | 42.726
1.5 | 0.408 | 0.00824 | -0.041 | 49.495
2 | 0.466 | 0.00827 | -0.042 | 56.421
2.5 | 0.525 | 0.00828 | -0.042 | 63.339
3 | 0.583 | 0.00848 | -0.042 | 68.698
3.5 | 0.64 | 0.00864 | -0.043 | 74.057
4 | 0.696 | 0.00892 | -0.043 | 78.099
4.5 | 0.752 | 0.00945 | -0.043 | 79.584
5 | 0.806 | 0.01018 | -0.043 | 79.219
5.5 | 0.859 | 0.01064 | -0.044 | 80.679
6 | 0.909 | 0.01019 | -0.044 | 89.236
6.5 | 0.957 | 0.0106 | -0.044 | 90.297
7 | 1.001 | 0.01101 | -0.044 | 90.922
7.5 | 1.043 | 0.01073 | -0.045 | 97.212
8 | 1.08 | 0.01129 | -0.045 | 95.69
8.5 | 1.111 | 0.01111 | -0.045 | 100.021
9 | 1.137 | 0.01108 | -0.045 | 102.608
9.5 | 1.157 | 0.01109 | -0.046 | 104.368
10 | 1.171 | 0.0112 | -0.046 | 104.57
10.5 | 1.179 | 0.01241 | -0.046 | 94.961
11 | 1.18 | 0.01314 | -0.046 | 89.774
11.5 | 1.175 | 0.01396 | -0.046 | 84.122
12 | 1.162 | 0.015 | -0.047 | 77.491
12.5 | 1.143 | 0.01617 | -0.047 | 70.705
13 | 1.116 | 0.018 | -0.046 | 62.007
13.5 | 1.081 | 0.02082 | -0.046 | 51.925
14 | 1.03 | 0.02667 | -0.045 | 38.628
14.5 | 0.971 | 0.03723 | -0.043 | 26.067
15 | 0.91 | 0.05257 | -0.041 | 17.306
15.5 | 0.856 | 0.0681 | -0.039 | 12.576
16 | 0.8 | 0.09009 | -0.035 | 8.885

## 98. Re 8M Mach 0.00 (2)
BIGFOIL.COM POLAR EXPORT
NACA2309
NACA2309 |  |  |  | Cl Max: | 1.8182 | at alpha= | 19 | deg
XFOIL ncrit=9 |  |  |  | L/D Max: | 131.866 | at alpha= | 7 | deg
Re: | 8000000 |  |  | Cd Min: | 0.05161 | at alpha= | 20 | deg
Mach: | 0 |  |  | Cl=0 at alpha= | -2.0286 | deg
|  |  |  | @ Cl=0.1, Cd= | 0.0053042
|  |  |  | @ Cl=0.4, Cd= | 0.0047365
|  |  |  | @ Cl=0.6, Cd= | 0.0050008
alpha (deg) | Cl | Cd | Cm | Cl/Cd
-19 | -1.5467 | 0.03514 | -0.0711 | -44.0154
-18.5 | -1.5598 | 0.0297 | -0.0716 | -52.5185
-18 | -1.5531 | 0.02716 | -0.0687 | -57.1834
-17.5 | -1.5489 | 0.02475 | -0.0635 | -62.5818
-17 | -1.5219 | 0.02309 | -0.0608 | -65.9117
-16.5 | -1.4899 | 0.02166 | -0.0584 | -68.7858
-16 | -1.4589 | 0.01996 | -0.0557 | -73.0912
-15.5 | -1.4216 | 0.01881 | -0.0535 | -75.5768
-15 | -1.3899 | 0.01712 | -0.0504 | -81.1857
-14.5 | -1.3538 | 0.01591 | -0.0476 | -85.0911
-14 | -1.318 | 0.01473 | -0.0445 | -89.4773
-13.5 | -1.2737 | 0.01372 | -0.043 | -92.8353
-13 | -1.2185 | 0.01276 | -0.0437 | -95.4937
-12.5 | -1.1621 | 0.01193 | -0.0445 | -97.4099
-12 | -1.1045 | 0.0112 | -0.0455 | -98.6161
-11.5 | -1.0458 | 0.01056 | -0.0466 | -99.0341
-11 | -0.986 | 0.00997 | -0.0478 | -98.8967
-10.5 | -0.9294 | 0.00944 | -0.0483 | -98.4534
-10 | -0.8739 | 0.00879 | -0.0485 | -99.4198
-9.5 | -0.8124 | 0.0082 | -0.05 | -99.0732
-9 | -0.7479 | 0.00771 | -0.0521 | -97.0039
-8.5 | -0.6897 | 0.00731 | -0.0527 | -94.3502
-8 | -0.637 | 0.00705 | -0.052 | -90.3546
-7.5 | -0.5861 | 0.00673 | -0.0509 | -87.0877
-7 | -0.534 | 0.00647 | -0.05 | -82.5348
-6.5 | -0.4807 | 0.00627 | -0.0493 | -76.6667
-6 | -0.4278 | 0.00606 | -0.0486 | -70.5941
-5.5 | -0.3746 | 0.0059 | -0.0479 | -63.4915
-5 | -0.3208 | 0.00575 | -0.0474 | -55.7913
-4.5 | -0.267 | 0.00564 | -0.0468 | -47.3404
-4 | -0.2133 | 0.00554 | -0.0462 | -38.5018
-3.5 | -0.1594 | 0.00547 | -0.0457 | -29.1408
-3 | -0.1052 | 0.00541 | -0.0452 | -19.4455
-2.5 | -0.0511 | 0.00538 | -0.0447 | -9.4981
-2 | 0.0031 | 0.00535 | -0.0443 | 0.57944
-1.5 | 0.0572 | 0.00532 | -0.0438 | 10.7519
-1 | 0.1115 | 0.0053 | -0.0434 | 21.0377
-0.5 | 0.1659 | 0.00527 | -0.043 | 31.4801
0 | 0.2201 | 0.00522 | -0.0426 | 42.1648
0.5 | 0.2743 | 0.00516 | -0.0422 | 53.1589
1 | 0.3272 | 0.00493 | -0.0416 | 66.3692
1.5 | 0.3804 | 0.00477 | -0.041 | 79.7484
2 | 0.433 | 0.00468 | -0.0403 | 92.5214
2.5 | 0.485 | 0.00464 | -0.0395 | 104.5259
3 | 0.5354 | 0.0047 | -0.0384 | 113.9149
4 | 0.6385 | 0.00518 | -0.0366 | 123.2625
4.5 | 0.7086 | 0.00569 | -0.04 | 124.5343
5 | 0.7673 | 0.00611 | -0.0408 | 125.581
5.5 | 0.8282 | 0.0065 | -0.0421 | 127.4154
6 | 0.889 | 0.00688 | -0.0433 | 129.2151
6.5 | 0.9496 | 0.00726 | -0.0446 | 130.7989
7 | 1.0035 | 0.00761 | -0.0444 | 131.866
7.5 | 1.0507 | 0.00797 | -0.0426 | 131.8319
8 | 1.0977 | 0.00838 | -0.0409 | 130.9905
8.5 | 1.1455 | 0.00875 | -0.0394 | 130.9143
9 | 1.1929 | 0.0092 | -0.0378 | 129.663
9.5 | 1.2403 | 0.00967 | -0.0364 | 128.2627
10 | 1.288 | 0.01011 | -0.035 | 127.3986
10.5 | 1.3344 | 0.01065 | -0.0335 | 125.2958
11 | 1.3792 | 0.01128 | -0.0317 | 122.2695
11.5 | 1.4244 | 0.01184 | -0.03 | 120.3041
12 | 1.469 | 0.01239 | -0.0283 | 118.5634
12.5 | 1.5117 | 0.01306 | -0.0264 | 115.7504
13 | 1.5526 | 0.01379 | -0.0242 | 112.5888
13.5 | 1.5913 | 0.01462 | -0.0217 | 108.844
14 | 1.6269 | 0.01558 | -0.0187 | 104.4223
14.5 | 1.6616 | 0.01649 | -0.0158 | 100.7641
15 | 1.6909 | 0.01731 | -0.0118 | 97.6834
15.5 | 1.7191 | 0.01836 | -0.0082 | 93.6329
16 | 1.7453 | 0.01959 | -0.0047 | 89.0914
16.5 | 1.7675 | 0.02114 | -0.0012 | 83.6093
17 | 1.7866 | 0.02299 | 0.002 | 77.712
17.5 | 1.8026 | 0.02525 | 0.0048 | 71.3901
18 | 1.811 | 0.02839 | 0.0072 | 63.7901
18.5 | 1.8169 | 0.03216 | 0.0087 | 56.4956
19 | 1.8182 | 0.03682 | 0.0092 | 49.3808
19.5 | 1.8112 | 0.04291 | 0.0086 | 42.2093
20 | 1.788 | 0.05161 | 0.0063 | 34.6444

## 99. Re 8M Mach 0.10 (1)
BIGFOIL.COM POLAR EXPORT
NACA2309
NACA2309 |  |  |  | Cl Max: | 1.171 | at alpha= | 10.5 | deg
JavaFoil+Calcfoil stall+Eppler ext transition |  |  |  | L/D Max: | 102.773 | at alpha= | 9.5 | deg
Re: | 8000000 |  |  | Cd Min: | 0.00819 | at alpha= | 1 | deg
Mach: | 0.1 |  |  | Cl=0 at alpha= | -1.9746 | deg
|  |  |  | @ Cl=0.1, Cd= | 0.010396
|  |  |  | @ Cl=0.4, Cd= | 0.0082647
|  |  |  | @ Cl=0.6, Cd= | 0.0084972
alpha (deg) | Cl | Cd | Cm | Cl/Cd
-14.5 | -0.515 | 0.1003 | -0.018 | -5.13
-14 | -0.532 | 0.09474 | -0.018 | -5.618
-13.5 | -0.548 | 0.08898 | -0.019 | -6.162
-13 | -0.563 | 0.0835 | -0.019 | -6.738
-12.5 | -0.575 | 0.07795 | -0.02 | -7.374
-12 | -0.585 | 0.07178 | -0.021 | -8.148
-11.5 | -0.592 | 0.06578 | -0.022 | -9
-11 | -0.597 | 0.05947 | -0.023 | -10.033
-10.5 | -0.599 | 0.05234 | -0.024 | -11.45
-10 | -0.66 | 0.01773 | -0.033 | -37.23
-9.5 | -0.693 | 0.00948 | -0.036 | -73.1
-9 | -0.673 | 0.01043 | -0.036 | -64.477
-8.5 | -0.646 | 0.01057 | -0.037 | -61.155
-8 | -0.615 | 0.01015 | -0.037 | -60.58
-7.5 | -0.579 | 0.01063 | -0.037 | -54.504
-7 | -0.539 | 0.0103 | -0.037 | -52.373
-6.5 | -0.496 | 0.01002 | -0.038 | -49.448
-6 | -0.449 | 0.00977 | -0.038 | -45.89
-5.5 | -0.398 | 0.00952 | -0.038 | -41.859
-5 | -0.346 | 0.00931 | -0.038 | -37.123
-4.5 | -0.291 | 0.0102 | -0.039 | -28.545
-4 | -0.235 | 0.01006 | -0.039 | -23.392
-3.5 | -0.178 | 0.00998 | -0.039 | -17.88
-3 | -0.121 | 0.00995 | -0.039 | -12.123
-2.5 | -0.062 | 0.00986 | -0.04 | -6.311
-2 | -0.003 | 0.01106 | -0.04 | -0.309
-1.5 | 0.056 | 0.01009 | -0.04 | 5.51
-1 | 0.115 | 0.0105 | -0.04 | 10.932
-0.5 | 0.174 | 0.01022 | -0.041 | 17.026
0 | 0.233 | 0.01 | -0.041 | 23.302
0.5 | 0.292 | 0.00822 | -0.041 | 35.542
1 | 0.351 | 0.00819 | -0.041 | 42.862
1.5 | 0.41 | 0.00828 | -0.042 | 49.506
2 | 0.469 | 0.00832 | -0.042 | 56.326
2.5 | 0.527 | 0.0083 | -0.042 | 63.501
3 | 0.585 | 0.00843 | -0.043 | 69.447
3.5 | 0.643 | 0.00869 | -0.043 | 73.971
4 | 0.7 | 0.00898 | -0.043 | 77.927
4.5 | 0.756 | 0.0095 | -0.043 | 79.504
5 | 0.81 | 0.01023 | -0.044 | 79.201
5.5 | 0.863 | 0.0107 | -0.044 | 80.596
6 | 0.913 | 0.01024 | -0.044 | 89.205
6.5 | 0.961 | 0.01065 | -0.044 | 90.152
7 | 1.005 | 0.01115 | -0.045 | 90.168
7.5 | 1.046 | 0.01083 | -0.045 | 96.546
8 | 1.083 | 0.0114 | -0.045 | 94.926
8.5 | 1.113 | 0.01126 | -0.045 | 98.767
9 | 1.137 | 0.01121 | -0.046 | 101.373
9.5 | 1.155 | 0.01124 | -0.046 | 102.773
10 | 1.167 | 0.01137 | -0.046 | 102.654
10.5 | 1.171 | 0.01262 | -0.046 | 92.811
11 | 1.169 | 0.0134 | -0.047 | 87.256
11.5 | 1.16 | 0.01429 | -0.047 | 81.156
12 | 1.143 | 0.01532 | -0.047 | 74.608
12.5 | 1.118 | 0.01675 | -0.047 | 66.731
13 | 1.084 | 0.01897 | -0.046 | 57.15
13.5 | 1.039 | 0.02333 | -0.045 | 44.525
14 | 0.98 | 0.03121 | -0.044 | 31.404
14.5 | 0.908 | 0.04784 | -0.041 | 18.982
15 | 0.848 | 0.06445 | -0.039 | 13.158
15.5 | 0.79 | 0.08418 | -0.036 | 9.385

## 100. Re 8M Mach 0.10 (2)
BIGFOIL.COM POLAR EXPORT
NACA2309
NACA2309 |  |  |  | Cl Max: | 1.796 | at alpha= | 18 | deg
XFOIL ncrit=9 |  |  |  | L/D Max: | 131.762 | at alpha= | 7 | deg
Re: | 8000000 |  |  | Cd Min: | 0.06221 | at alpha= | 20 | deg
Mach: | 0.1 |  |  | Cl=0 at alpha= | -2.0275 | deg
|  |  |  | @ Cl=0.1, Cd= | 0.0053066
|  |  |  | @ Cl=0.4, Cd= | 0.0047469
|  |  |  | @ Cl=0.6, Cd= | 0.0049019
alpha (deg) | Cl | Cd | Cm | Cl/Cd
-18.5 | -1.4491 | 0.04658 | -0.0637 | -31.1099
-18 | -1.493 | 0.03396 | -0.074 | -43.9635
-17.5 | -1.5156 | 0.02845 | -0.0725 | -53.2724
-17 | -1.5121 | 0.02605 | -0.0672 | -58.0461
-16.5 | -1.4877 | 0.02405 | -0.0641 | -61.8586
-16 | -1.463 | 0.02179 | -0.0608 | -67.1409
-15.5 | -1.4257 | 0.02056 | -0.0583 | -69.3434
-15 | -1.3916 | 0.01898 | -0.0554 | -73.3193
-14.5 | -1.3577 | 0.01746 | -0.0521 | -77.7606
-14 | -1.3251 | 0.01584 | -0.0484 | -83.6553
-13.5 | -1.2864 | 0.0146 | -0.0455 | -88.1096
-13 | -1.2309 | 0.01344 | -0.046 | -91.5848
-12.5 | -1.1739 | 0.01245 | -0.0466 | -94.2892
-12 | -1.1157 | 0.0116 | -0.0473 | -96.181
-11.5 | -1.0562 | 0.01086 | -0.0482 | -97.256
-11 | -0.9957 | 0.0102 | -0.0493 | -97.6176
-10.5 | -0.938 | 0.00961 | -0.0497 | -97.6067
-10 | -0.8815 | 0.00902 | -0.0497 | -97.7273
-9.5 | -0.8196 | 0.00835 | -0.051 | -98.1557
-9 | -0.7541 | 0.00781 | -0.0531 | -96.5557
-8 | -0.6419 | 0.0071 | -0.0528 | -90.4085
-7.5 | -0.5904 | 0.00679 | -0.0516 | -86.9514
-7 | -0.5379 | 0.00651 | -0.0506 | -82.6267
-6.5 | -0.4842 | 0.0063 | -0.0499 | -76.8571
-6 | -0.4308 | 0.0061 | -0.0491 | -70.623
-5.5 | -0.3772 | 0.00592 | -0.0484 | -63.7162
-5 | -0.3229 | 0.00577 | -0.0478 | -55.9619
-4.5 | -0.2688 | 0.00565 | -0.0472 | -47.5752
-4 | -0.2147 | 0.00555 | -0.0466 | -38.6847
-3.5 | -0.1604 | 0.00548 | -0.046 | -29.2701
-3 | -0.106 | 0.00542 | -0.0455 | -19.5572
-2.5 | -0.0516 | 0.00538 | -0.045 | -9.5911
-2 | 0.003 | 0.00536 | -0.0445 | 0.5597
-1.5 | 0.0574 | 0.00533 | -0.044 | 10.7692
-1 | 0.112 | 0.0053 | -0.0436 | 21.1321
-0.5 | 0.1668 | 0.00528 | -0.0432 | 31.5909
0 | 0.2213 | 0.00522 | -0.0428 | 42.3946
0.5 | 0.2758 | 0.00516 | -0.0424 | 53.4496
1 | 0.329 | 0.00494 | -0.0418 | 66.5992
1.5 | 0.3825 | 0.00478 | -0.0412 | 80.0209
2 | 0.4354 | 0.00468 | -0.0405 | 93.0342
2.5 | 0.4877 | 0.00465 | -0.0396 | 104.8817
3 | 0.5383 | 0.00471 | -0.0385 | 114.2887
3.5 | 0.5855 | 0.0048 | -0.0365 | 121.9792
4 | 0.6424 | 0.0052 | -0.0367 | 123.5385
4.5 | 0.7128 | 0.00571 | -0.0401 | 124.8336
5 | 0.7719 | 0.00614 | -0.0408 | 125.7166
5.5 | 0.8332 | 0.00653 | -0.0421 | 127.5957
6 | 0.8945 | 0.00692 | -0.0433 | 129.263
6.5 | 0.9557 | 0.0073 | -0.0446 | 130.9178
7 | 1.0093 | 0.00766 | -0.0441 | 131.7624
7.5 | 1.057 | 0.00803 | -0.0423 | 131.6314
8 | 1.1044 | 0.00845 | -0.0405 | 130.6982
8.5 | 1.1527 | 0.00882 | -0.0389 | 130.6916
9 | 1.2003 | 0.00931 | -0.0372 | 128.9259
10 | 1.2965 | 0.01023 | -0.0342 | 126.7351
10.5 | 1.3429 | 0.01082 | -0.0324 | 124.1128
11 | 1.3886 | 0.01143 | -0.0306 | 121.4873
11.5 | 1.4341 | 0.01202 | -0.0287 | 119.3095
12 | 1.4788 | 0.01262 | -0.0268 | 117.1791
12.5 | 1.5213 | 0.01334 | -0.0245 | 114.0405
13 | 1.5617 | 0.01416 | -0.022 | 110.2895
13.5 | 1.5991 | 0.01511 | -0.019 | 105.8306
14 | 1.6351 | 0.01606 | -0.0159 | 101.812
14.5 | 1.6676 | 0.01696 | -0.0122 | 98.3255
15 | 1.696 | 0.01794 | -0.0081 | 94.5373
15.5 | 1.7231 | 0.01917 | -0.0043 | 89.8852
16 | 1.7468 | 0.02066 | -0.0006 | 84.5499
16.5 | 1.7662 | 0.02253 | 0.003 | 78.3933
17 | 1.7812 | 0.02492 | 0.0063 | 71.4767
17.5 | 1.7939 | 0.02777 | 0.0087 | 64.5985
18 | 1.796 | 0.03193 | 0.0105 | 56.248
18.5 | 1.7958 | 0.03688 | 0.0111 | 48.6931
19 | 1.7894 | 0.04304 | 0.0104 | 41.5753
19.5 | 1.7728 | 0.05105 | 0.0082 | 34.7267
20 | 1.7368 | 0.06221 | 0.0041 | 27.9183

## 101. Re 8M Mach 0.25 (1)
BIGFOIL.COM POLAR EXPORT
NACA2309
NACA2309 |  |  |  | Cl Max: | 1.13 | at alpha= | 9.5 | deg
JavaFoil+Calcfoil stall+Eppler ext transition |  |  |  | L/D Max: | 102.161 | at alpha= | 9.5 | deg
Re: | 8000000 |  |  | Cd Min: | 0.00833 | at alpha= | 1 | deg
Mach: | 0.25 |  |  | Cl=0 at alpha= | -1.9672 | deg
|  |  |  | @ Cl=0.1, Cd= | 0.010049
|  |  |  | @ Cl=0.4, Cd= | 0.0083885
|  |  |  | @ Cl=0.6, Cd= | 0.10277
alpha (deg) | Cl | Cd | Cm | Cl/Cd
-13.5 | -0.303 | 0.09751 | -0.018 | -3.112
-13 | -0.352 | 0.09092 | -0.018 | -3.872
-12.5 | -0.395 | 0.08539 | -0.018 | -4.632
-12 | -0.434 | 0.08012 | -0.018 | -5.416
-11.5 | -0.467 | 0.07462 | -0.019 | -6.254
-11 | -0.493 | 0.06966 | -0.019 | -7.081
-10.5 | -0.514 | 0.06417 | -0.02 | -8.004
-10 | -0.525 | 0.05853 | -0.022 | -8.969
-9.5 | -0.532 | 0.05082 | -0.024 | -10.473
-9 | -0.562 | 0.02858 | -0.031 | -19.679
-8.5 | -0.626 | 0.01027 | -0.038 | -60.956
-8 | -0.605 | 0.01077 | -0.038 | -56.179
-7.5 | -0.576 | 0.01029 | -0.038 | -55.999
-7 | -0.541 | 0.0107 | -0.038 | -50.57
-6.5 | -0.501 | 0.01037 | -0.039 | -48.305
-6 | -0.456 | 0.01008 | -0.039 | -45.175
-5.5 | -0.406 | 0.00985 | -0.039 | -41.211
-5 | -0.353 | 0.00913 | -0.039 | -38.701
-4.5 | -0.298 | 0.00895 | -0.04 | -33.306
-4 | -0.241 | 0.01035 | -0.04 | -23.328
-3.5 | -0.183 | 0.00958 | -0.04 | -19.115
-3 | -0.124 | 0.01023 | -0.04 | -12.106
-2.5 | -0.064 | 0.00936 | -0.041 | -6.822
-2 | -0.004 | 0.00909 | -0.041 | -0.386
-1.5 | 0.057 | 0.01026 | -0.041 | 5.57
-1 | 0.118 | 0.00996 | -0.041 | 11.841
-0.5 | 0.179 | 0.00967 | -0.042 | 18.484
0 | 0.239 | 0.00944 | -0.042 | 25.373
0.5 | 0.3 | 0.00835 | -0.042 | 35.924
1 | 0.361 | 0.00833 | -0.043 | 43.289
1.5 | 0.421 | 0.00842 | -0.043 | 49.995
2 | 0.482 | 0.00847 | -0.043 | 56.832
2.5 | 0.542 | 0.00847 | -0.043 | 63.931
3 | 0.601 | 0.00862 | -0.044 | 69.803
3.5 | 0.66 | 0.0089 | -0.044 | 74.211
4 | 0.718 | 0.00927 | -0.044 | 77.524
4.5 | 0.775 | 0.00988 | -0.045 | 78.487
5 | 0.831 | 0.01067 | -0.045 | 77.851
5.5 | 0.884 | 0.01022 | -0.045 | 86.463
6 | 0.934 | 0.01066 | -0.045 | 87.613
6.5 | 0.981 | 0.01119 | -0.046 | 87.617
7 | 1.023 | 0.01088 | -0.046 | 94.041
7.5 | 1.06 | 0.01076 | -0.046 | 98.586
8 | 1.092 | 0.01134 | -0.046 | 96.317
8.5 | 1.114 | 0.01131 | -0.047 | 98.448
9 | 1.127 | 0.01143 | -0.047 | 98.581
9.5 | 1.13 | 0.01106 | -0.047 | 102.161
10 | 1.123 | 0.01296 | -0.047 | 86.637
10.5 | 1.104 | 0.01391 | -0.047 | 79.318
11 | 1.072 | 0.01514 | -0.047 | 70.783
11.5 | 1.024 | 0.01701 | -0.047 | 60.224
12 | 0.954 | 0.02158 | -0.046 | 44.205
12.5 | 0.855 | 0.0359 | -0.043 | 23.805
13 | 0.741 | 0.06774 | -0.036 | 10.945
13.5 | 0.664 | 0.08418 | -0.032 | 7.89
14 | 0.587 | 0.09464 | -0.029 | 6.206
14.5 | 0.51 | 0.10277 | -0.028 | 4.958

## 102. Re 8M Mach 0.25 (2)
BIGFOIL.COM POLAR EXPORT
NACA2309
NACA2309 |  |  |  | Cl Max: | 1.6769 | at alpha= | 15.5 | deg
XFOIL ncrit=9 |  |  |  | L/D Max: | 131.798 | at alpha= | 6.5 | deg
Re: | 8000000 |  |  | Cd Min: | 0.20304 | at alpha= | -17.5 | deg
Mach: | 0.25 |  |  | Cl=0 at alpha= | -2.023 | deg
|  |  |  | @ Cl=0.1, Cd= | 0.0053481
|  |  |  | @ Cl=0.4, Cd= | 0.004789
|  |  |  | @ Cl=0.6, Cd= | 0.0048627
alpha (deg) | Cl | Cd | Cm | Cl/Cd
-17.5 | -0.6734 | 0.20304 | 0.0313 | -3.3166
-17 | -0.6562 | 0.19712 | 0.028 | -3.3289
-16.5 | -0.6465 | 0.18781 | 0.0238 | -3.4423
-16 | -0.7292 | 0.15149 | 0.0082 | -4.8135
-15.5 | -0.7448 | 0.13862 | 0.0016 | -5.373
-15 | -0.803 | 0.11784 | -0.01 | -6.8143
-14.5 | -0.8981 | 0.09274 | -0.0265 | -9.6841
-14 | -1.0812 | 0.04986 | -0.0657 | -21.6847
-13.5 | -1.1693 | 0.03486 | -0.072 | -33.5427
-13 | -1.2051 | 0.02656 | -0.067 | -45.3727
-12.5 | -1.2187 | 0.02025 | -0.0596 | -60.1827
-12 | -1.1685 | 0.01669 | -0.0591 | -70.012
-11.5 | -1.1106 | 0.01431 | -0.0587 | -77.6101
-11 | -1.0478 | 0.01272 | -0.0586 | -82.3742
-10 | -0.9259 | 0.01035 | -0.0573 | -89.4589
-9.5 | -0.8605 | 0.0095 | -0.0576 | -90.5789
-9 | -0.7904 | 0.00861 | -0.059 | -91.8002
-8.5 | -0.7268 | 0.00792 | -0.0591 | -91.7677
-8 | -0.6696 | 0.00748 | -0.0578 | -89.5187
-7.5 | -0.615 | 0.00715 | -0.056 | -86.014
-7 | -0.5597 | 0.0068 | -0.0545 | -82.3088
-6.5 | -0.5039 | 0.00648 | -0.0532 | -77.7623
-6 | -0.4477 | 0.00627 | -0.0521 | -71.4035
-5.5 | -0.3917 | 0.00604 | -0.051 | -64.851
-5 | -0.3351 | 0.00588 | -0.0502 | -56.9898
-4.5 | -0.2789 | 0.00573 | -0.0493 | -48.6736
-4 | -0.2226 | 0.00563 | -0.0485 | -39.5382
-3.5 | -0.1662 | 0.00555 | -0.0477 | -29.9459
-3 | -0.1099 | 0.00548 | -0.0471 | -20.0547
-2.5 | -0.0539 | 0.00544 | -0.0464 | -9.9081
-2 | 0.0026 | 0.0054 | -0.0458 | 0.48148
-1.5 | 0.0588 | 0.00537 | -0.0453 | 10.9497
-1 | 0.1151 | 0.00534 | -0.0448 | 21.5543
-0.5 | 0.1715 | 0.00532 | -0.0443 | 32.2368
0 | 0.2279 | 0.00526 | -0.0438 | 43.327
0.5 | 0.2841 | 0.0052 | -0.0434 | 54.6346
1 | 0.3391 | 0.00497 | -0.0427 | 68.2294
1.5 | 0.394 | 0.0048 | -0.0421 | 82.0833
2 | 0.4487 | 0.0047 | -0.0413 | 95.4681
2.5 | 0.5025 | 0.00467 | -0.0403 | 107.6017
3 | 0.5547 | 0.00474 | -0.039 | 117.0253
3.5 | 0.6027 | 0.00487 | -0.0367 | 123.7577
4 | 0.6645 | 0.0053 | -0.0375 | 125.3774
4.5 | 0.7354 | 0.00586 | -0.0403 | 125.4949
5 | 0.7974 | 0.00628 | -0.041 | 126.9745
5.5 | 0.8613 | 0.00671 | -0.0421 | 128.3607
6 | 0.9256 | 0.0071 | -0.0432 | 130.3662
6.5 | 0.9898 | 0.00751 | -0.0443 | 131.7976
7 | 1.0422 | 0.00791 | -0.0426 | 131.7573
7.5 | 1.0917 | 0.00836 | -0.0403 | 130.5861
8 | 1.1422 | 0.00876 | -0.0381 | 130.3881
8.5 | 1.192 | 0.00929 | -0.0358 | 128.31
9 | 1.243 | 0.00978 | -0.0336 | 127.0961
9.5 | 1.2934 | 0.01034 | -0.0314 | 125.087
10 | 1.3419 | 0.01105 | -0.0287 | 121.4389
10.5 | 1.391 | 0.01171 | -0.0261 | 118.7874
11 | 1.4388 | 0.01244 | -0.0233 | 115.6592
11.5 | 1.4846 | 0.01327 | -0.0201 | 111.8764
12 | 1.5273 | 0.01427 | -0.0165 | 107.0287
12.5 | 1.566 | 0.01545 | -0.0122 | 101.3592
13 | 1.5977 | 0.01688 | -0.007 | 94.6505
13.5 | 1.6241 | 0.01821 | -0.001 | 89.1873
14 | 1.649 | 0.0199 | 0.0043 | 82.8643
14.5 | 1.669 | 0.02204 | 0.0093 | 75.726
15 | 1.6711 | 0.02571 | 0.0142 | 64.9981
15.5 | 1.6769 | 0.02974 | 0.0171 | 56.3853
16 | 1.6699 | 0.0357 | 0.0181 | 46.7759
16.5 | 1.6537 | 0.0436 | 0.0167 | 37.9289
17 | 1.6254 | 0.05386 | 0.0129 | 30.1782
17.5 | 1.5945 | 0.06507 | 0.008 | 24.5044
18 | 1.5309 | 0.08122 | -0.0001 | 18.8488
18.5 | 1.4841 | 0.09536 | -0.0069 | 15.5631
19 | 1.4361 | 0.11004 | -0.0141 | 13.0507
19.5 | 1.3564 | 0.13003 | -0.0245 | 10.4314
20 | 1.2892 | 0.14837 | -0.0339 | 8.6891

## 103. Re 8M Mach 0.50 (1)
BIGFOIL.COM POLAR EXPORT
NACA2309
NACA2309 |  |  |  | Cl Max: | 1.188 | at alpha= | 20 | deg
JavaFoil+Calcfoil stall+Eppler ext transition |  |  |  | L/D Max: | 95.777 | at alpha= | 6.5 | deg
Re: | 8000000 |  |  | Cd Min: | 0.00893 | at alpha= | 1 | deg
Mach: | 0.5 |  |  | Cl=0 at alpha= | -1.9706 | deg
|  |  |  | @ Cl=0.1, Cd= | 0.0094688
|  |  |  | @ Cl=0.4, Cd= | 0.0089724
|  |  |  | @ Cl=0.6, Cd= | 0.0093458
alpha (deg) | Cl | Cd | Cm | Cl/Cd
-20 | -0.956 | 0.14799 | -0.022 | -6.457
-19.5 | -0.932 | 0.13663 | -0.022 | -6.823
-19 | -0.912 | 0.12441 | -0.024 | -7.328
-18.5 | -0.878 | 0.13435 | -0.022 | -6.535
-18 | -0.856 | 0.12196 | -0.023 | -7.015
-17.5 | -0.836 | 0.10832 | -0.024 | -7.722
-17 | -0.8 | 0.12058 | -0.022 | -6.633
-16.5 | -0.778 | 0.10785 | -0.023 | -7.212
-16 | -0.76 | 0.09288 | -0.025 | -8.188
-15.5 | -0.721 | 0.10544 | -0.022 | -6.841
-15 | -0.7 | 0.09374 | -0.024 | -7.468
-14.5 | -0.668 | 0.10019 | -0.021 | -6.669
-14 | -0.644 | 0.08958 | -0.023 | -7.194
-13.5 | -0.625 | 0.07711 | -0.025 | -8.108
-13 | -0.589 | 0.08664 | -0.021 | -6.797
-12.5 | -0.568 | 0.07492 | -0.024 | -7.576
-12 | -0.537 | 0.07833 | -0.022 | -6.851
-11.5 | -0.512 | 0.07076 | -0.023 | -7.233
-11 | -0.493 | 0.05844 | -0.027 | -8.443
-10.5 | -0.457 | 0.06595 | -0.022 | -6.933
-10 | -0.438 | 0.05379 | -0.027 | -8.151
-9.5 | -0.405 | 0.05884 | -0.023 | -6.876
-9 | -0.383 | 0.04991 | -0.027 | -7.672
-8.5 | -0.351 | 0.05261 | -0.023 | -6.677
-8 | -0.324 | 0.05099 | -0.023 | -6.355
-7.5 | -0.299 | 0.0457 | -0.025 | -6.544
-7 | -0.272 | 0.04417 | -0.025 | -6.151
-6.5 | -0.245 | 0.04194 | -0.025 | -5.836
-6 | -0.356 | 0.03141 | -0.031 | -11.341
-5.5 | -0.416 | 0.00995 | -0.044 | -41.813
-5 | -0.376 | 0.01034 | -0.044 | -36.356
-4.5 | -0.324 | 0.00983 | -0.044 | -32.969
-4 | -0.265 | 0.00963 | -0.045 | -27.548
-3.5 | -0.203 | 0.00949 | -0.045 | -21.35
-3 | -0.138 | 0.00945 | -0.045 | -14.554
-2.5 | -0.071 | 0.01019 | -0.045 | -6.987
-2 | -0.004 | 0.00997 | -0.046 | -0.392
-1.5 | 0.064 | 0.00958 | -0.046 | 6.658
-1 | 0.132 | 0.00937 | -0.046 | 14.064
-0.5 | 0.2 | 0.00916 | -0.047 | 21.807
0 | 0.268 | 0.00902 | -0.047 | 29.657
0.5 | 0.335 | 0.00989 | -0.047 | 33.9
1 | 0.403 | 0.00893 | -0.048 | 45.122
1.5 | 0.47 | 0.00901 | -0.048 | 52.23
2 | 0.538 | 0.00917 | -0.048 | 58.643
2.5 | 0.605 | 0.00936 | -0.049 | 64.582
3 | 0.671 | 0.00962 | -0.049 | 69.754
3.5 | 0.736 | 0.00926 | -0.049 | 79.501
4 | 0.799 | 0.00988 | -0.049 | 80.921
4.5 | 0.86 | 0.01014 | -0.05 | 84.858
5 | 0.917 | 0.01079 | -0.05 | 84.963
5.5 | 0.967 | 0.01069 | -0.05 | 90.536
6 | 1.008 | 0.01131 | -0.051 | 89.092
6.5 | 1.03 | 0.01075 | -0.051 | 95.777
7 | 1.018 | 0.01114 | -0.051 | 91.411
7.5 | 0.905 | 0.0131 | -0.051 | 69.044
8 | 0.657 | 0.01397 | -0.052 | 47.048
8.5 | 0.687 | 0.01487 | -0.052 | 46.182
9 | 0.717 | 0.01555 | -0.052 | 46.132
9.5 | 0.732 | 0.01896 | -0.051 | 38.624
10 | 0.751 | 0.02197 | -0.05 | 34.201
10.5 | 0.793 | 0.0204 | -0.051 | 38.886
11 | 0.759 | 0.04136 | -0.045 | 18.348
11.5 | 0.815 | 0.03246 | -0.048 | 25.111
12 | 0.868 | 0.02659 | -0.051 | 32.639
12.5 | 0.781 | 0.08174 | -0.033 | 9.558
13 | 0.9 | 0.03771 | -0.049 | 23.869
13.5 | 0.827 | 0.09656 | -0.03 | 8.56
14 | 0.931 | 0.05256 | -0.047 | 17.719
14.5 | 0.918 | 0.07991 | -0.042 | 11.489
15 | 0.953 | 0.07699 | -0.043 | 12.374
15.5 | 1.03 | 0.05137 | -0.049 | 20.056
16 | 0.987 | 0.09658 | -0.04 | 10.22
16.5 | 1.072 | 0.06246 | -0.048 | 17.168
17 | 1.029 | 0.11189 | -0.039 | 9.2
17.5 | 1.106 | 0.07966 | -0.047 | 13.885
18 | 1.07 | 0.12812 | -0.036 | 8.353
18.5 | 1.103 | 0.13365 | -0.038 | 8.25
19 | 1.12 | 0.13779 | -0.036 | 8.127
19.5 | 1.16 | 0.13734 | -0.04 | 8.444
20 | 1.188 | 0.13549 | -0.041 | 8.77

## 104. Re 8M Mach 0.50 (2)
BIGFOIL.COM POLAR EXPORT
NACA2309
NACA2309 |  |  |  | Cl Max: | 1.3006 | at alpha= | 8.5 | deg
XFOIL ncrit=9 |  |  |  | L/D Max: | 132.973 | at alpha= | 6 | deg
Re: | 8000000 |  |  | Cd Min: | 0.12044 | at alpha= | 13.5 | deg
Mach: | 0.5 |  |  | Cl=0 at alpha= | -99 | deg
|  |  |  | @ Cl=0.1, Cd= | 0.00543
|  |  |  | @ Cl=0.4, Cd= | 0.0051132
|  |  |  | @ Cl=0.6, Cd= | 0.0048943
alpha (deg) | Cl | Cd | Cm | Cl/Cd
0 | 0.2563 | 0.00543 | -0.0484 | 47.2007
0.5 | 0.3204 | 0.00536 | -0.0477 | 59.7761
1 | 0.3835 | 0.00518 | -0.0469 | 74.0347
1.5 | 0.4453 | 0.00493 | -0.0457 | 90.3245
2 | 0.5073 | 0.0048 | -0.0445 | 105.6875
2.5 | 0.5681 | 0.00484 | -0.043 | 117.376
3 | 0.6268 | 0.00494 | -0.0408 | 126.8826
3.5 | 0.6796 | 0.00515 | -0.0372 | 131.9612
4 | 0.7629 | 0.00582 | -0.04 | 131.0825
4.5 | 0.8372 | 0.00645 | -0.0405 | 129.7984
5 | 0.9135 | 0.00696 | -0.0409 | 131.25
5.5 | 0.9906 | 0.00749 | -0.041 | 132.2563
6 | 1.0691 | 0.00804 | -0.0409 | 132.9726
6.5 | 1.1301 | 0.00857 | -0.0367 | 131.867
7 | 1.1894 | 0.00918 | -0.0317 | 129.5643
7.5 | 1.2471 | 0.01005 | -0.0258 | 124.0896
8 | 1.2918 | 0.01178 | -0.0176 | 109.6604
8.5 | 1.3006 | 0.01528 | -0.0054 | 85.1178
9 | 1.2758 | 0.01978 | 0.0086 | 64.4995
9.5 | 1.2442 | 0.02605 | 0.0169 | 47.762
10 | 1.2125 | 0.03439 | 0.0181 | 35.2573
10.5 | 1.1794 | 0.04532 | 0.0131 | 26.0238
11 | 1.1462 | 0.05787 | 0.0053 | 19.8065
11.5 | 1.1153 | 0.07048 | -0.002 | 15.8243
12 | 1.0861 | 0.08309 | -0.0089 | 13.0714
12.5 | 1.0578 | 0.09596 | -0.0154 | 11.0233
13 | 1.0345 | 0.10845 | -0.0212 | 9.539
13.5 | 1.0139 | 0.12044 | -0.0264 | 8.4183

## 105. Re 10M Mach 0.00 (1)
BIGFOIL.COM POLAR EXPORT
NACA2309
NACA2309 |  |  |  | Cl Max: | 1.181 | at alpha= | 11 | deg
JavaFoil+Calcfoil stall+Eppler ext transition |  |  |  | L/D Max: | 108.679 | at alpha= | 10.5 | deg
Re: | 10000000 |  |  | Cd Min: | 0.00823 | at alpha= | 1.5 | deg
Mach: | 0 |  |  | Cl=0 at alpha= | -1.9741 | deg
|  |  |  | @ Cl=0.1, Cd= | 0.010307
|  |  |  | @ Cl=0.4, Cd= | 0.0083168
|  |  |  | @ Cl=0.6, Cd= | 0.0086216
alpha (deg) | Cl | Cd | Cm | Cl/Cd
-15 | -0.533 | 0.10284 | -0.018 | -5.179
-14.5 | -0.548 | 0.09749 | -0.018 | -5.623
-14 | -0.563 | 0.09162 | -0.019 | -6.144
-13.5 | -0.576 | 0.08581 | -0.019 | -6.714
-13 | -0.587 | 0.08033 | -0.02 | -7.313
-12.5 | -0.597 | 0.07408 | -0.021 | -8.063
-12 | -0.605 | 0.06787 | -0.022 | -8.914
-11.5 | -0.611 | 0.06129 | -0.023 | -9.963
-11 | -0.616 | 0.05326 | -0.025 | -11.56
-10.5 | -0.642 | 0.03229 | -0.029 | -19.899
-10 | -0.715 | 0.0101 | -0.036 | -70.817
-9.5 | -0.699 | 0.01008 | -0.036 | -69.347
-9 | -0.676 | 0.01067 | -0.036 | -63.378
-8.5 | -0.648 | 0.01022 | -0.036 | -63.408
-8 | -0.616 | 0.00989 | -0.037 | -62.243
-7.5 | -0.579 | 0.01034 | -0.037 | -55.993
-7 | -0.539 | 0.01004 | -0.037 | -53.628
-6.5 | -0.494 | 0.00978 | -0.037 | -50.538
-6 | -0.447 | 0.00956 | -0.038 | -46.756
-5.5 | -0.397 | 0.0093 | -0.038 | -42.657
-5 | -0.344 | 0.01016 | -0.038 | -33.878
-4.5 | -0.29 | 0.00996 | -0.038 | -29.123
-4 | -0.234 | 0.00999 | -0.039 | -23.463
-3.5 | -0.178 | 0.00999 | -0.039 | -17.782
-3 | -0.12 | 0.00979 | -0.039 | -12.261
-2.5 | -0.062 | 0.01105 | -0.039 | -5.604
-2 | -0.003 | 0.01078 | -0.04 | -0.315
-1.5 | 0.055 | 0.01049 | -0.04 | 5.274
-1 | 0.114 | 0.01025 | -0.04 | 11.14
-0.5 | 0.173 | 0.01014 | -0.04 | 17.077
0 | 0.232 | 0.00996 | -0.041 | 23.28
0.5 | 0.291 | 0.0097 | -0.041 | 29.952
1 | 0.349 | 0.00887 | -0.041 | 39.373
1.5 | 0.408 | 0.00823 | -0.041 | 49.588
2 | 0.466 | 0.00829 | -0.042 | 56.242
2.5 | 0.525 | 0.00831 | -0.042 | 63.106
3 | 0.583 | 0.00855 | -0.042 | 68.139
3.5 | 0.64 | 0.00879 | -0.043 | 72.813
4 | 0.696 | 0.00912 | -0.043 | 76.318
4.5 | 0.752 | 0.0097 | -0.043 | 77.518
5 | 0.806 | 0.01021 | -0.043 | 78.96
5.5 | 0.859 | 0.01056 | -0.044 | 81.297
6 | 0.909 | 0.01086 | -0.044 | 83.734
6.5 | 0.957 | 0.01039 | -0.044 | 92.105
7 | 1.001 | 0.01077 | -0.044 | 93.009
7.5 | 1.043 | 0.01121 | -0.045 | 93.001
8 | 1.08 | 0.01094 | -0.045 | 98.73
8.5 | 1.112 | 0.01145 | -0.045 | 97.037
9 | 1.137 | 0.01133 | -0.046 | 100.348
9.5 | 1.158 | 0.01127 | -0.046 | 102.718
10 | 1.172 | 0.0113 | -0.046 | 103.687
10.5 | 1.18 | 0.01086 | -0.046 | 108.679
11 | 1.181 | 0.01261 | -0.046 | 93.653
11.5 | 1.176 | 0.01337 | -0.047 | 87.996
12 | 1.165 | 0.01431 | -0.047 | 81.414
12.5 | 1.146 | 0.0154 | -0.047 | 74.432
13 | 1.121 | 0.01698 | -0.047 | 66.011
13.5 | 1.087 | 0.01933 | -0.046 | 56.266
14 | 1.041 | 0.02349 | -0.046 | 44.318
14.5 | 0.985 | 0.03144 | -0.044 | 31.347
15 | 0.92 | 0.04673 | -0.042 | 19.687
15.5 | 0.865 | 0.06154 | -0.04 | 14.064
16 | 0.815 | 0.07783 | -0.038 | 10.466

## 106. Re 10M Mach 0.00 (2)
BIGFOIL.COM POLAR EXPORT
NACA2309
NACA2309 |  |  |  | Cl Max: | 1.8476 | at alpha= | 19 | deg
XFOIL ncrit=9 |  |  |  | L/D Max: | 137.256 | at alpha= | 7.5 | deg
Re: | 10000000 |  |  | Cd Min: | 0.04747 | at alpha= | 20 | deg
Mach: | 0 |  |  | Cl=0 at alpha= | -2.0174 | deg
|  |  |  | @ Cl=0.1, Cd= | 0.005244
|  |  |  | @ Cl=0.4, Cd= | 0.0047732
|  |  |  | @ Cl=0.6, Cd= | 0.0050306
alpha (deg) | Cl | Cd | Cm | Cl/Cd
-20 | -1.5834 | 0.0426 | -0.0661 | -37.169
-19.5 | -1.614 | 0.03296 | -0.0725 | -48.9684
-19 | -1.6235 | 0.02831 | -0.0718 | -57.3472
-18.5 | -1.6209 | 0.02566 | -0.068 | -63.1684
-18 | -1.6061 | 0.02397 | -0.0636 | -67.0046
-17.5 | -1.5811 | 0.02215 | -0.0607 | -71.3815
-17 | -1.5487 | 0.02075 | -0.0583 | -74.6361
-16.5 | -1.513 | 0.01952 | -0.0561 | -77.5102
-16 | -1.4776 | 0.01815 | -0.0537 | -81.4105
-15.5 | -1.4381 | 0.01723 | -0.0516 | -83.4649
-15 | -1.4009 | 0.01616 | -0.049 | -86.6894
-14.5 | -1.362 | 0.01531 | -0.0464 | -88.9615
-14 | -1.322 | 0.01414 | -0.0441 | -93.4936
-13.5 | -1.2682 | 0.01307 | -0.0447 | -97.0314
-13 | -1.2129 | 0.01213 | -0.0453 | -99.9918
-12.5 | -1.1568 | 0.01125 | -0.0461 | -102.8267
-12 | -1.0993 | 0.01051 | -0.047 | -104.5956
-11.5 | -1.0406 | 0.00989 | -0.0481 | -105.2174
-11 | -0.9812 | 0.00934 | -0.0492 | -105.0535
-10.5 | -0.9285 | 0.00886 | -0.0487 | -104.7968
-10 | -0.8676 | 0.00842 | -0.0501 | -103.0404
-9.5 | -0.8033 | 0.00781 | -0.0522 | -102.8553
-9 | -0.7454 | 0.00735 | -0.0528 | -101.415
-8.5 | -0.6934 | 0.00702 | -0.0519 | -98.7749
-8 | -0.6426 | 0.0068 | -0.0508 | -94.5
-7.5 | -0.5903 | 0.00658 | -0.05 | -89.7112
-7 | -0.5377 | 0.00629 | -0.0492 | -85.4849
-6.5 | -0.4845 | 0.0061 | -0.0486 | -79.4262
-6 | -0.4309 | 0.00595 | -0.048 | -72.4202
-5.5 | -0.3773 | 0.00576 | -0.0474 | -65.5035
-5 | -0.3233 | 0.00566 | -0.0469 | -57.1201
-4.5 | -0.2694 | 0.00554 | -0.0464 | -48.6282
-4 | -0.2154 | 0.00546 | -0.0459 | -39.4505
-3.5 | -0.1612 | 0.00539 | -0.0454 | -29.9072
-3 | -0.1068 | 0.00534 | -0.045 | -20
-2.5 | -0.0526 | 0.0053 | -0.0445 | -9.9245
-2 | 0.0019 | 0.00527 | -0.0441 | 0.36053
-1.5 | 0.0563 | 0.00526 | -0.0437 | 10.7034
-1 | 0.1109 | 0.00524 | -0.0433 | 21.1641
-0.5 | 0.1655 | 0.00521 | -0.043 | 31.7658
0 | 0.2203 | 0.00515 | -0.0426 | 42.7767
0.5 | 0.2748 | 0.0051 | -0.0423 | 53.8824
1 | 0.3292 | 0.005 | -0.0419 | 65.84
1.5 | 0.3821 | 0.00479 | -0.0413 | 79.7704
2 | 0.4352 | 0.00474 | -0.0407 | 91.8143
2.5 | 0.4871 | 0.00476 | -0.0399 | 102.3319
3 | 0.5381 | 0.00487 | -0.039 | 110.4928
3.5 | 0.5876 | 0.00498 | -0.0376 | 117.992
4 | 0.6342 | 0.00517 | -0.0356 | 122.6692
4.5 | 0.7011 | 0.00552 | -0.0383 | 127.0109
5 | 0.7607 | 0.0059 | -0.0392 | 128.9322
5.5 | 0.821 | 0.00627 | -0.0403 | 130.941
6 | 0.8813 | 0.00662 | -0.0415 | 133.1269
6.5 | 0.9417 | 0.00697 | -0.0427 | 135.1076
7 | 1.0018 | 0.00733 | -0.0439 | 136.6712
7.5 | 1.0555 | 0.00769 | -0.0436 | 137.2562
8 | 1.103 | 0.00805 | -0.042 | 137.0186
8.5 | 1.1504 | 0.00843 | -0.0403 | 136.465
9 | 1.1975 | 0.00887 | -0.0387 | 135.0056
9.5 | 1.2458 | 0.00926 | -0.0374 | 134.5356
10 | 1.2934 | 0.00972 | -0.036 | 133.0658
10.5 | 1.3398 | 0.01028 | -0.0345 | 130.3307
11.5 | 1.4326 | 0.0113 | -0.0315 | 126.7788
12 | 1.4776 | 0.01186 | -0.0299 | 124.5868
12.5 | 1.5206 | 0.01254 | -0.0279 | 121.26
13 | 1.5619 | 0.01329 | -0.0258 | 117.5245
13.5 | 1.6013 | 0.01411 | -0.0233 | 113.4869
14.5 | 1.6788 | 0.01561 | -0.0186 | 107.5464
15 | 1.7144 | 0.01642 | -0.0158 | 104.4093
15.5 | 1.7419 | 0.01735 | -0.0117 | 100.3977
16 | 1.769 | 0.01846 | -0.008 | 95.8288
16.5 | 1.7934 | 0.01977 | -0.0044 | 90.7132
17 | 1.8121 | 0.0215 | -0.0007 | 84.2837
17.5 | 1.8309 | 0.02339 | 0.0024 | 78.277
18 | 1.8366 | 0.02647 | 0.0056 | 69.3842
18.5 | 1.8442 | 0.02983 | 0.0077 | 61.8237
19 | 1.8476 | 0.034 | 0.0087 | 54.3412
19.5 | 1.8442 | 0.03936 | 0.0088 | 46.8547
20 | 1.8223 | 0.04747 | 0.0073 | 38.3885

## 107. Re 10M Mach 0.10 (1)
BIGFOIL.COM POLAR EXPORT
NACA2309
NACA2309 |  |  |  | Cl Max: | 1.172 | at alpha= | 10.5 | deg
JavaFoil+Calcfoil stall+Eppler ext transition |  |  |  | L/D Max: | 107.186 | at alpha= | 10 | deg
Re: | 10000000 |  |  | Cd Min: | 0.00824 | at alpha= | 1.5 | deg
Mach: | 0.1 |  |  | Cl=0 at alpha= | -1.9746 | deg
|  |  |  | @ Cl=0.1, Cd= | 0.010316
|  |  |  | @ Cl=0.4, Cd= | 0.0083552
|  |  |  | @ Cl=0.6, Cd= | 0.008595
alpha (deg) | Cl | Cd | Cm | Cl/Cd
-15 | -0.496 | 0.10405 | -0.018 | -4.77
-14.5 | -0.515 | 0.09911 | -0.018 | -5.196
-14 | -0.533 | 0.09299 | -0.019 | -5.73
-13.5 | -0.549 | 0.08745 | -0.019 | -6.278
-13 | -0.564 | 0.08194 | -0.019 | -6.877
-12.5 | -0.576 | 0.07622 | -0.02 | -7.556
-12 | -0.586 | 0.07043 | -0.021 | -8.321
-11.5 | -0.594 | 0.06404 | -0.022 | -9.274
-11 | -0.599 | 0.05729 | -0.023 | -10.463
-10.5 | -0.606 | 0.04773 | -0.026 | -12.695
-10 | -0.702 | 0.01061 | -0.035 | -66.139
-9.5 | -0.694 | 0.00983 | -0.036 | -70.587
-9 | -0.673 | 0.01016 | -0.036 | -66.212
-8.5 | -0.646 | 0.01032 | -0.037 | -62.65
-8 | -0.615 | 0.00997 | -0.037 | -61.681
-7.5 | -0.579 | 0.01043 | -0.037 | -55.544
-7 | -0.539 | 0.01012 | -0.037 | -53.287
-6.5 | -0.496 | 0.00986 | -0.038 | -50.25
-6 | -0.449 | 0.00963 | -0.038 | -46.583
-5.5 | -0.398 | 0.00941 | -0.038 | -42.355
-5 | -0.346 | 0.01019 | -0.038 | -33.915
-4.5 | -0.291 | 0.00998 | -0.039 | -29.189
-4 | -0.235 | 0.01003 | -0.039 | -23.469
-3.5 | -0.178 | 0.01001 | -0.039 | -17.828
-3 | -0.121 | 0.00985 | -0.039 | -12.244
-2.5 | -0.062 | 0.01108 | -0.04 | -5.617
-2 | -0.003 | 0.01083 | -0.04 | -0.315
-1.5 | 0.056 | 0.01042 | -0.04 | 5.335
-1 | 0.115 | 0.01028 | -0.04 | 11.166
-0.5 | 0.174 | 0.01019 | -0.041 | 17.078
0 | 0.233 | 0.00999 | -0.041 | 23.338
0.5 | 0.292 | 0.00973 | -0.041 | 30.02
1 | 0.351 | 0.00892 | -0.041 | 39.368
1.5 | 0.41 | 0.00824 | -0.042 | 49.737
2 | 0.469 | 0.00831 | -0.042 | 56.404
2.5 | 0.527 | 0.00836 | -0.042 | 63.068
3 | 0.585 | 0.00852 | -0.043 | 68.695
3.5 | 0.643 | 0.00881 | -0.043 | 72.958
4 | 0.7 | 0.00916 | -0.043 | 76.383
4.5 | 0.756 | 0.00976 | -0.043 | 77.443
5 | 0.81 | 0.0103 | -0.044 | 78.665
5.5 | 0.863 | 0.01065 | -0.044 | 81.02
6 | 0.913 | 0.01016 | -0.044 | 89.859
6.5 | 0.961 | 0.0105 | -0.044 | 91.514
7 | 1.005 | 0.01089 | -0.045 | 92.302
7.5 | 1.046 | 0.01056 | -0.045 | 99.043
8 | 1.083 | 0.01105 | -0.045 | 97.997
8.5 | 1.113 | 0.01086 | -0.045 | 102.476
9 | 1.137 | 0.01147 | -0.046 | 99.137
9.5 | 1.156 | 0.01142 | -0.046 | 101.209
10 | 1.167 | 0.01089 | -0.046 | 107.186
10.5 | 1.172 | 0.01213 | -0.046 | 96.663
11 | 1.171 | 0.01285 | -0.047 | 91.076
11.5 | 1.162 | 0.01367 | -0.047 | 84.988
12 | 1.145 | 0.01464 | -0.047 | 78.215
12.5 | 1.122 | 0.01591 | -0.047 | 70.475
13 | 1.09 | 0.01778 | -0.047 | 61.27
13.5 | 1.047 | 0.02135 | -0.046 | 49.024
14 | 0.99 | 0.02766 | -0.045 | 35.814
14.5 | 0.919 | 0.04225 | -0.042 | 21.755
15 | 0.858 | 0.05776 | -0.04 | 14.852
15.5 | 0.801 | 0.07472 | -0.038 | 10.725

## 108. Re 10M Mach 0.10 (2)
BIGFOIL.COM POLAR EXPORT
NACA2309
NACA2309 |  |  |  | Cl Max: | 1.826 | at alpha= | 18.5 | deg
XFOIL ncrit=9 |  |  |  | L/D Max: | 137.025 | at alpha= | 8 | deg
Re: | 10000000 |  |  | Cd Min: | 0.05746 | at alpha= | 20 | deg
Mach: | 0.1 |  |  | Cl=0 at alpha= | -2.0164 | deg
|  |  |  | @ Cl=0.1, Cd= | 0.0052463
|  |  |  | @ Cl=0.4, Cd= | 0.0047752
|  |  |  | @ Cl=0.6, Cd= | 0.0050273
alpha (deg) | Cl | Cd | Cm | Cl/Cd
-19 | -1.5376 | 0.04025 | -0.0707 | -38.2012
-18.5 | -1.569 | 0.03139 | -0.0755 | -49.9841
-18 | -1.5748 | 0.02757 | -0.0731 | -57.1201
-17.5 | -1.5749 | 0.02496 | -0.0675 | -63.097
-17 | -1.5502 | 0.02298 | -0.0643 | -67.4587
-16.5 | -1.5187 | 0.02135 | -0.0615 | -71.1335
-16 | -1.4865 | 0.01961 | -0.0586 | -75.8032
-15.5 | -1.4474 | 0.01849 | -0.0562 | -78.2802
-15 | -1.4109 | 0.0172 | -0.0532 | -82.0291
-14.5 | -1.3719 | 0.01621 | -0.0503 | -84.6329
-14 | -1.3344 | 0.01515 | -0.0471 | -88.0792
-13.5 | -1.2809 | 0.01391 | -0.0472 | -92.0848
-13 | -1.2254 | 0.01277 | -0.0476 | -95.9593
-12.5 | -1.1687 | 0.01175 | -0.0481 | -99.4638
-12 | -1.1105 | 0.01089 | -0.0488 | -101.9743
-11.5 | -1.0511 | 0.01016 | -0.0497 | -103.4547
-10.5 | -0.9373 | 0.00901 | -0.0501 | -104.0289
-10 | -0.8758 | 0.00854 | -0.0512 | -102.5527
-9.5 | -0.8104 | 0.00796 | -0.0533 | -101.809
-9 | -0.7515 | 0.00746 | -0.0538 | -100.7373
-8.5 | -0.6988 | 0.00709 | -0.0529 | -98.5614
-8 | -0.6476 | 0.00685 | -0.0516 | -94.5401
-7.5 | -0.5948 | 0.00663 | -0.0507 | -89.7134
-7 | -0.5416 | 0.00634 | -0.0499 | -85.4259
-6.5 | -0.488 | 0.00612 | -0.0492 | -79.7386
-6 | -0.4339 | 0.00598 | -0.0485 | -72.5585
-5.5 | -0.3799 | 0.00578 | -0.0479 | -65.7266
-5 | -0.3255 | 0.00568 | -0.0473 | -57.3063
-4.5 | -0.2713 | 0.00555 | -0.0467 | -48.8829
-4 | -0.2168 | 0.00547 | -0.0462 | -39.6344
-3.5 | -0.1622 | 0.00541 | -0.0457 | -29.9815
-3 | -0.1075 | 0.00536 | -0.0452 | -20.056
-2.5 | -0.053 | 0.00531 | -0.0448 | -9.9812
-2 | 0.0018 | 0.00528 | -0.0443 | 0.34091
-1.5 | 0.0566 | 0.00527 | -0.0439 | 10.74
-1 | 0.1115 | 0.00524 | -0.0435 | 21.2786
-0.5 | 0.1664 | 0.00521 | -0.0432 | 31.9386
0 | 0.2215 | 0.00516 | -0.0428 | 42.9264
0.5 | 0.2763 | 0.0051 | -0.0425 | 54.1765
1 | 0.331 | 0.005 | -0.0421 | 66.2
1.5 | 0.3842 | 0.00479 | -0.0415 | 80.2088
2 | 0.4376 | 0.00474 | -0.0409 | 92.3207
2.5 | 0.4898 | 0.00477 | -0.0401 | 102.6834
3 | 0.5411 | 0.00487 | -0.0391 | 111.1088
3.5 | 0.5908 | 0.00499 | -0.0377 | 118.3968
4 | 0.6376 | 0.00518 | -0.0356 | 123.0888
4.5 | 0.7056 | 0.00553 | -0.0384 | 127.5949
5 | 0.7653 | 0.00592 | -0.0392 | 129.2736
5.5 | 0.826 | 0.0063 | -0.0404 | 131.1111
6 | 0.8869 | 0.00664 | -0.0415 | 133.5693
6.5 | 0.9478 | 0.007 | -0.0427 | 135.4
7 | 1.0085 | 0.00737 | -0.0438 | 136.8385
7.5 | 1.0619 | 0.00775 | -0.0433 | 137.0194
8 | 1.1099 | 0.0081 | -0.0416 | 137.0247
8.5 | 1.1576 | 0.0085 | -0.0398 | 136.1882
9 | 1.2054 | 0.00894 | -0.0382 | 134.8322
9.5 | 1.2542 | 0.00935 | -0.0367 | 134.139
10 | 1.3019 | 0.00985 | -0.0352 | 132.1726
10.5 | 1.3487 | 0.01042 | -0.0335 | 129.4338
11 | 1.3963 | 0.01091 | -0.0319 | 127.9835
11.5 | 1.4426 | 0.01147 | -0.0302 | 125.7716
12 | 1.4875 | 0.0121 | -0.0283 | 122.9339
12.5 | 1.5305 | 0.01283 | -0.0261 | 119.2907
13 | 1.5714 | 0.01365 | -0.0236 | 115.1209
14 | 1.6515 | 0.0152 | -0.0186 | 108.6513
14.5 | 1.6888 | 0.01605 | -0.0157 | 105.2212
15 | 1.7192 | 0.01698 | -0.0117 | 101.2485
15.5 | 1.7465 | 0.01809 | -0.0076 | 96.5451
16 | 1.7712 | 0.01943 | -0.0036 | 91.158
16.5 | 1.7932 | 0.02102 | 0.0002 | 85.3092
17 | 1.8075 | 0.02325 | 0.004 | 77.7419
17.5 | 1.8228 | 0.02568 | 0.0069 | 70.9813
18 | 1.8237 | 0.02962 | 0.0095 | 61.5699
18.5 | 1.826 | 0.03402 | 0.0107 | 53.6743
19 | 1.8216 | 0.03964 | 0.0107 | 45.9536
19.5 | 1.8096 | 0.04668 | 0.0094 | 38.7661
20 | 1.7739 | 0.05746 | 0.0058 | 30.8719

## 109. Re 10M Mach 0.25 (1)
BIGFOIL.COM POLAR EXPORT
NACA2309
NACA2309 |  |  |  | Cl Max: | 1.131 | at alpha= | 9.5 | deg
JavaFoil+Calcfoil stall+Eppler ext transition |  |  |  | L/D Max: | 102.65 | at alpha= | 9 | deg
Re: | 10000000 |  |  | Cd Min: | 0.00829 | at alpha= | 1 | deg
Mach: | 0.25 |  |  | Cl=0 at alpha= | -1.9672 | deg
|  |  |  | @ Cl=0.1, Cd= | 0.01035
|  |  |  | @ Cl=0.4, Cd= | 0.008355
|  |  |  | @ Cl=0.6, Cd= | 0.1003
alpha (deg) | Cl | Cd | Cm | Cl/Cd
-14 | -0.249 | 0.10281 | -0.018 | -2.425
-13.5 | -0.304 | 0.09636 | -0.018 | -3.151
-13 | -0.352 | 0.08976 | -0.018 | -3.924
-12.5 | -0.396 | 0.08448 | -0.018 | -4.685
-12 | -0.434 | 0.07877 | -0.019 | -5.514
-11.5 | -0.467 | 0.07363 | -0.019 | -6.345
-11 | -0.494 | 0.06868 | -0.02 | -7.191
-10.5 | -0.515 | 0.06274 | -0.021 | -8.205
-10 | -0.526 | 0.0572 | -0.022 | -9.2
-9.5 | -0.535 | 0.04871 | -0.025 | -10.989
-9 | -0.631 | 0.01059 | -0.037 | -59.545
-8.5 | -0.626 | 0.01046 | -0.038 | -59.906
-8 | -0.605 | 0.0105 | -0.038 | -57.592
-7.5 | -0.576 | 0.01007 | -0.038 | -57.226
-7 | -0.541 | 0.01052 | -0.038 | -51.452
-6.5 | -0.501 | 0.01021 | -0.039 | -49.064
-6 | -0.456 | 0.00994 | -0.039 | -45.818
-5.5 | -0.406 | 0.00971 | -0.039 | -41.808
-5 | -0.353 | 0.00942 | -0.039 | -37.501
-4.5 | -0.298 | 0.01027 | -0.04 | -29.021
-4 | -0.241 | 0.01025 | -0.04 | -23.544
-3.5 | -0.183 | 0.01028 | -0.04 | -17.817
-3 | -0.124 | 0.01004 | -0.04 | -12.335
-2.5 | -0.064 | 0.0098 | -0.041 | -6.517
-2 | -0.004 | 0.01029 | -0.041 | -0.341
-1.5 | 0.057 | 0.01004 | -0.041 | 5.693
-1 | 0.118 | 0.01048 | -0.041 | 11.253
-0.5 | 0.179 | 0.01027 | -0.042 | 17.404
0 | 0.239 | 0.01008 | -0.042 | 23.76
0.5 | 0.3 | 0.00915 | -0.042 | 32.812
1 | 0.361 | 0.00829 | -0.043 | 43.511
1.5 | 0.421 | 0.00839 | -0.043 | 50.175
2 | 0.482 | 0.00846 | -0.043 | 56.952
2.5 | 0.542 | 0.00853 | -0.043 | 63.533
3 | 0.601 | 0.00871 | -0.044 | 69.061
3.5 | 0.66 | 0.00905 | -0.044 | 72.987
4 | 0.718 | 0.00944 | -0.044 | 76.085
4.5 | 0.775 | 0.01014 | -0.045 | 76.44
5 | 0.831 | 0.01071 | -0.045 | 77.59
5.5 | 0.884 | 0.01109 | -0.045 | 79.688
6 | 0.934 | 0.01054 | -0.045 | 88.605
6.5 | 0.981 | 0.01093 | -0.046 | 89.689
7 | 1.023 | 0.01139 | -0.046 | 89.845
7.5 | 1.06 | 0.01113 | -0.046 | 95.314
8 | 1.092 | 0.01096 | -0.046 | 99.652
8.5 | 1.114 | 0.01091 | -0.047 | 102.119
9 | 1.127 | 0.01098 | -0.047 | 102.65
9.5 | 1.131 | 0.01113 | -0.047 | 101.621
10 | 1.124 | 0.01245 | -0.047 | 90.233
10.5 | 1.105 | 0.01334 | -0.048 | 82.879
11 | 1.074 | 0.0145 | -0.048 | 74.081
11.5 | 1.029 | 0.01602 | -0.047 | 64.254
12 | 0.965 | 0.01927 | -0.047 | 50.057
12.5 | 0.874 | 0.0287 | -0.045 | 30.469
13 | 0.757 | 0.05711 | -0.039 | 13.263
13.5 | 0.676 | 0.07422 | -0.035 | 9.105
14 | 0.591 | 0.09003 | -0.031 | 6.564
14.5 | 0.511 | 0.1003 | -0.029 | 5.092

## 110. Re 10M Mach 0.25 (2)
BIGFOIL.COM POLAR EXPORT
NACA2309
NACA2309 |  |  |  | Cl Max: | 1.7236 | at alpha= | 15.5 | deg
XFOIL ncrit=9 |  |  |  | L/D Max: | 137.566 | at alpha= | 7 | deg
Re: | 10000000 |  |  | Cd Min: | 0.20835 | at alpha= | -18 | deg
Mach: | 0.25 |  |  | Cl=0 at alpha= | -2.0115 | deg
|  |  |  | @ Cl=0.1, Cd= | 0.0052677
|  |  |  | @ Cl=0.4, Cd= | 0.0048156
|  |  |  | @ Cl=0.6, Cd= | 0.0050335
alpha (deg) | Cl | Cd | Cm | Cl/Cd
-18 | -0.6939 | 0.20835 | 0.0351 | -3.3305
-17.5 | -0.6778 | 0.20181 | 0.0315 | -3.3586
-16.5 | -0.7223 | 0.16342 | 0.0144 | -4.4199
-16 | -0.749 | 0.14712 | 0.0061 | -5.0911
-15 | -0.8789 | 0.10404 | -0.0193 | -8.4477
-14.5 | -0.9587 | 0.08305 | -0.0341 | -11.5436
-14 | -1.2233 | 0.03398 | -0.0757 | -36.0006
-13.5 | -1.2481 | 0.02759 | -0.0705 | -45.2374
-13 | -1.2521 | 0.0224 | -0.0641 | -55.8973
-12.5 | -1.2167 | 0.01883 | -0.0614 | -64.615
-12 | -1.1691 | 0.01484 | -0.0607 | -78.7803
-11.5 | -1.1091 | 0.01283 | -0.0602 | -86.4458
-11 | -1.0451 | 0.01151 | -0.06 | -90.7993
-10.5 | -0.9866 | 0.01044 | -0.0586 | -94.5019
-10 | -0.9227 | 0.00955 | -0.0584 | -96.6178
-9.5 | -0.8519 | 0.00878 | -0.0597 | -97.0273
-9 | -0.7862 | 0.00822 | -0.0601 | -95.6448
-8.5 | -0.7292 | 0.0076 | -0.0587 | -95.9474
-8 | -0.6757 | 0.00721 | -0.0566 | -93.7171
-7.5 | -0.6204 | 0.00689 | -0.055 | -90.0435
-7 | -0.5637 | 0.00663 | -0.0538 | -85.0226
-6.5 | -0.5077 | 0.00631 | -0.0525 | -80.4596
-6 | -0.4513 | 0.0061 | -0.0514 | -73.9836
-5.5 | -0.3945 | 0.00593 | -0.0505 | -66.5261
-5 | -0.338 | 0.00575 | -0.0496 | -58.7826
-4.5 | -0.2814 | 0.00563 | -0.0488 | -49.9822
-4 | -0.2247 | 0.00554 | -0.0481 | -40.5596
-3.5 | -0.1682 | 0.00547 | -0.0474 | -30.7495
-3 | -0.1117 | 0.00541 | -0.0468 | -20.647
-2.5 | -0.0551 | 0.00536 | -0.0462 | -10.2799
-2 | 0.0013 | 0.00533 | -0.0457 | 0.2439
-1.5 | 0.058 | 0.00529 | -0.0452 | 10.9641
-1 | 0.1146 | 0.00526 | -0.0447 | 21.7871
-0.5 | 0.1713 | 0.00523 | -0.0443 | 32.7533
0 | 0.228 | 0.00519 | -0.0439 | 43.9306
0.5 | 0.2848 | 0.00513 | -0.0435 | 55.5166
1 | 0.3412 | 0.00503 | -0.0431 | 67.833
1.5 | 0.396 | 0.00482 | -0.0424 | 82.1577
2 | 0.4509 | 0.00476 | -0.0417 | 94.7269
2.5 | 0.5047 | 0.00478 | -0.0408 | 105.5858
3 | 0.5576 | 0.0049 | -0.0397 | 113.7959
3.5 | 0.6084 | 0.00506 | -0.0381 | 120.2372
4 | 0.6563 | 0.00524 | -0.0357 | 125.2481
4.5 | 0.7296 | 0.00566 | -0.039 | 128.9046
5.5 | 0.8541 | 0.00644 | -0.0404 | 132.6242
6 | 0.9177 | 0.00682 | -0.0414 | 134.5601
6.5 | 0.9816 | 0.00721 | -0.0423 | 136.1442
7 | 1.0455 | 0.0076 | -0.0432 | 137.5658
7.5 | 1.0975 | 0.00802 | -0.0414 | 136.8454
8 | 1.1478 | 0.00844 | -0.0391 | 135.9953
8.5 | 1.1978 | 0.00891 | -0.0368 | 134.4332
9 | 1.249 | 0.00938 | -0.0347 | 133.1557
9.5 | 1.2993 | 0.00996 | -0.0324 | 130.4518
10 | 1.3496 | 0.01056 | -0.03 | 127.803
10.5 | 1.3998 | 0.01116 | -0.0276 | 125.4301
11 | 1.4484 | 0.01188 | -0.0249 | 121.9192
11.5 | 1.4955 | 0.01267 | -0.0219 | 118.0347
12 | 1.5387 | 0.0137 | -0.0182 | 112.3139
12.5 | 1.5811 | 0.01471 | -0.0145 | 107.4847
13 | 1.6211 | 0.0158 | -0.0104 | 102.6013
13.5 | 1.6528 | 0.01702 | -0.005 | 97.1093
14 | 1.6796 | 0.01845 | 0.0007 | 91.0352
14.5 | 1.7035 | 0.02022 | 0.006 | 84.2483
15 | 1.7131 | 0.02306 | 0.0116 | 74.2888
15.5 | 1.7236 | 0.02629 | 0.0156 | 65.561
16 | 1.7232 | 0.03098 | 0.0183 | 55.623
16.5 | 1.7145 | 0.03732 | 0.0188 | 45.9405
17 | 1.6917 | 0.04615 | 0.0167 | 36.6566
17.5 | 1.6668 | 0.05607 | 0.013 | 29.7271
18 | 1.6167 | 0.06985 | 0.0065 | 23.1453
18.5 | 1.5712 | 0.08346 | 0 | 18.8258
19 | 1.5243 | 0.09752 | -0.0069 | 15.6306
19.5 | 1.4608 | 0.11444 | -0.0156 | 12.7648
20 | 1.3931 | 0.1324 | -0.0251 | 10.5219

## 111. Re 10M Mach 0.50 (1)
BIGFOIL.COM POLAR EXPORT
NACA2309
NACA2309 |  |  |  | Cl Max: | 1.181 | at alpha= | 20 | deg
JavaFoil+Calcfoil stall+Eppler ext transition |  |  |  | L/D Max: | 94.332 | at alpha= | 7 | deg
Re: | 10000000 |  |  | Cd Min: | 0.00885 | at alpha= | 1 | deg
Mach: | 0.5 |  |  | Cl=0 at alpha= | -1.9706 | deg
|  |  |  | @ Cl=0.1, Cd= | 0.0092206
|  |  |  | @ Cl=0.4, Cd= | 0.0088937
|  |  |  | @ Cl=0.6, Cd= | 0.0093651
alpha (deg) | Cl | Cd | Cm | Cl/Cd
-20 | -0.959 | 0.14466 | -0.023 | -6.63
-19.5 | -0.94 | 0.12893 | -0.024 | -7.287
-19 | -0.923 | 0.11246 | -0.026 | -8.211
-18.5 | -0.879 | 0.1309 | -0.022 | -6.716
-18 | -0.86 | 0.11671 | -0.024 | -7.365
-17.5 | -0.845 | 0.09954 | -0.026 | -8.485
-17 | -0.801 | 0.11779 | -0.022 | -6.799
-16.5 | -0.782 | 0.10278 | -0.024 | -7.607
-16 | -0.77 | 0.08387 | -0.027 | -9.176
-15.5 | -0.723 | 0.10273 | -0.023 | -7.041
-15 | -0.705 | 0.08841 | -0.025 | -7.973
-14.5 | -0.669 | 0.09774 | -0.022 | -6.845
-14 | -0.647 | 0.08645 | -0.024 | -7.483
-13.5 | -0.631 | 0.07166 | -0.027 | -8.798
-13 | -0.59 | 0.08464 | -0.022 | -6.968
-12.5 | -0.571 | 0.07132 | -0.025 | -8.002
-12 | -0.538 | 0.07642 | -0.022 | -7.034
-11.5 | -0.514 | 0.06822 | -0.024 | -7.535
-11 | -0.499 | 0.05361 | -0.029 | -9.301
-10.5 | -0.459 | 0.06418 | -0.023 | -7.145
-10 | -0.443 | 0.04946 | -0.029 | -8.956
-9.5 | -0.406 | 0.05713 | -0.024 | -7.104
-9 | -0.387 | 0.0463 | -0.028 | -8.35
-8.5 | -0.353 | 0.051 | -0.024 | -6.914
-8 | -0.325 | 0.0497 | -0.024 | -6.537
-7.5 | -0.301 | 0.04347 | -0.027 | -6.925
-7 | -0.273 | 0.04286 | -0.026 | -6.362
-6.5 | -0.246 | 0.04081 | -0.026 | -6.02
-6 | -0.424 | 0.00934 | -0.043 | -45.372
-5.5 | -0.416 | 0.01065 | -0.044 | -39.049
-5 | -0.376 | 0.0101 | -0.044 | -37.217
-4.5 | -0.324 | 0.00979 | -0.044 | -33.076
-4 | -0.265 | 0.00955 | -0.045 | -27.783
-3.5 | -0.203 | 0.00955 | -0.045 | -21.236
-3 | -0.138 | 0.00919 | -0.045 | -14.972
-2.5 | -0.071 | 0.00993 | -0.045 | -7.17
-2 | -0.004 | 0.00964 | -0.046 | -0.406
-1.5 | 0.064 | 0.0093 | -0.046 | 6.858
-1 | 0.132 | 0.00915 | -0.046 | 14.402
-0.5 | 0.2 | 0.00901 | -0.047 | 22.183
0 | 0.268 | 0.01002 | -0.047 | 26.707
0.5 | 0.335 | 0.00984 | -0.047 | 34.064
1 | 0.403 | 0.00885 | -0.048 | 45.55
1.5 | 0.47 | 0.00895 | -0.048 | 52.559
2 | 0.538 | 0.00918 | -0.048 | 58.577
2.5 | 0.605 | 0.00938 | -0.049 | 64.477
3 | 0.671 | 0.00979 | -0.049 | 68.51
3.5 | 0.736 | 0.00941 | -0.049 | 78.254
4 | 0.799 | 0.01009 | -0.049 | 79.252
4.5 | 0.86 | 0.01092 | -0.05 | 78.798
5 | 0.917 | 0.01072 | -0.05 | 85.565
5.5 | 0.968 | 0.01123 | -0.05 | 86.131
6 | 1.008 | 0.0111 | -0.051 | 90.851
6.5 | 1.03 | 0.01111 | -0.051 | 92.707
7 | 1.019 | 0.0108 | -0.051 | 94.332
7.5 | 0.906 | 0.01267 | -0.051 | 71.48
8 | 0.658 | 0.01345 | -0.052 | 48.941
8.5 | 0.688 | 0.01428 | -0.052 | 48.194
9 | 0.719 | 0.01491 | -0.052 | 48.217
9.5 | 0.739 | 0.01756 | -0.051 | 42.075
10 | 0.763 | 0.01919 | -0.051 | 39.792
10.5 | 0.799 | 0.01897 | -0.052 | 42.099
11 | 0.788 | 0.03026 | -0.048 | 26.032
11.5 | 0.832 | 0.02696 | -0.05 | 30.863
12 | 0.877 | 0.0239 | -0.051 | 36.676
12.5 | 0.817 | 0.06076 | -0.042 | 13.447
13 | 0.914 | 0.03239 | -0.05 | 28.219
13.5 | 0.83 | 0.09304 | -0.032 | 8.917
14 | 0.95 | 0.04387 | -0.049 | 21.643
14.5 | 0.935 | 0.06873 | -0.044 | 13.605
15 | 0.98 | 0.06069 | -0.047 | 16.144
15.5 | 1.044 | 0.04458 | -0.05 | 23.421
16 | 1.021 | 0.07429 | -0.045 | 13.737
16.5 | 1.089 | 0.05323 | -0.05 | 20.463
17 | 1.068 | 0.08499 | -0.045 | 12.562
17.5 | 1.121 | 0.07155 | -0.048 | 15.667
18 | 1.11 | 0.10202 | -0.044 | 10.878
18.5 | 1.103 | 0.13748 | -0.038 | 8.023
19 | 1.131 | 0.14146 | -0.039 | 7.997
19.5 | 1.154 | 0.15368 | -0.039 | 7.508
20 | 1.181 | 0.15827 | -0.039 | 7.459

## 112. Re 10M Mach 0.50 (2)
BIGFOIL.COM POLAR EXPORT
NACA2309
NACA2309 |  |  |  | Cl Max: | 1.3126 | at alpha= | 8.5 | deg
XFOIL ncrit=9 |  |  |  | L/D Max: | 138.305 | at alpha= | 6 | deg
Re: | 10000000 |  |  | Cd Min: | 0.26687 | at alpha= | -20 | deg
Mach: | 0.5 |  |  | Cl=0 at alpha= | -1.9907 | deg
|  |  |  | @ Cl=0.1, Cd= | 0.0054415
|  |  |  | @ Cl=0.4, Cd= | 0.0051154
|  |  |  | @ Cl=0.6, Cd= | 0.0049918
alpha (deg) | Cl | Cd | Cm | Cl/Cd
-20 | -0.8025 | 0.26687 | 0.0618 | -3.0071
-19.5 | -0.7823 | 0.25782 | 0.0568 | -3.0343
-19 | -0.7608 | 0.25037 | 0.0521 | -3.0387
-18.5 | -0.7395 | 0.24259 | 0.0475 | -3.0484
-18 | -0.719 | 0.23422 | 0.043 | -3.0698
-17.5 | -0.6992 | 0.2256 | 0.0385 | -3.0993
-17 | -0.6807 | 0.2166 | 0.034 | -3.1427
-16.5 | -0.662 | 0.20807 | 0.0297 | -3.1816
-16 | -0.6443 | 0.19923 | 0.0254 | -3.234
-15.5 | -0.6281 | 0.19015 | 0.0211 | -3.3032
-15 | -0.6102 | 0.18227 | 0.0172 | -3.3478
-14.5 | -0.5921 | 0.17479 | 0.0136 | -3.3875
-14 | -0.5769 | 0.1663 | 0.0098 | -3.469
-13.5 | -0.5678 | 0.15626 | 0.0056 | -3.6337
-12.5 | -0.5509 | 0.13768 | -0.0024 | -4.0013
-12 | -0.5386 | 0.13002 | -0.0056 | -4.1424
-11.5 | -0.5381 | 0.1199 | -0.01 | -4.4879
-11 | -0.5339 | 0.11102 | -0.0139 | -4.809
-10.5 | -0.5403 | 0.10057 | -0.0189 | -5.3724
-10 | -0.5516 | 0.08987 | -0.0244 | -6.1378
-9.5 | -0.5705 | 0.07868 | -0.0309 | -7.2509
-9 | -0.5735 | 0.06876 | -0.0388 | -8.3406
-8.5 | -0.5809 | 0.05857 | -0.0481 | -9.918
-8 | -0.5587 | 0.04184 | -0.0783 | -13.3533
-7.5 | -0.5578 | 0.02852 | -0.0879 | -19.5582
-6.5 | -0.5803 | 0.01065 | -0.0745 | -54.4883
-6 | -0.5322 | 0.0075 | -0.0683 | -70.96
-5.5 | -0.4656 | 0.00667 | -0.0644 | -69.8051
-5 | -0.3972 | 0.00629 | -0.0616 | -63.1479
-4.5 | -0.3296 | 0.00602 | -0.0592 | -54.7508
-4 | -0.2626 | 0.00586 | -0.0572 | -44.8123
-3.5 | -0.1966 | 0.00572 | -0.0555 | -34.3706
-3 | -0.131 | 0.00562 | -0.054 | -23.3096
-2.5 | -0.066 | 0.00557 | -0.0527 | -11.8492
-2 | -0.0012 | 0.00551 | -0.0517 | -0.21779
-1.5 | 0.0632 | 0.00547 | -0.0507 | 11.5539
-1 | 0.1277 | 0.00542 | -0.0499 | 23.5609
-0.5 | 0.1925 | 0.00537 | -0.0492 | 35.8473
0 | 0.257 | 0.00531 | -0.0486 | 48.3992
0.5 | 0.3216 | 0.00525 | -0.0479 | 61.2571
1 | 0.3859 | 0.00517 | -0.0473 | 74.6422
1.5 | 0.4479 | 0.00493 | -0.0462 | 90.8519
2 | 0.5101 | 0.00484 | -0.045 | 105.3926
2.5 | 0.5712 | 0.0049 | -0.0436 | 116.5714
3 | 0.6308 | 0.00509 | -0.0416 | 123.9293
3.5 | 0.6873 | 0.00532 | -0.0389 | 129.1917
4 | 0.7392 | 0.0056 | -0.0349 | 132
4.5 | 0.8357 | 0.0062 | -0.0401 | 134.7903
5 | 0.9066 | 0.00667 | -0.0394 | 135.922
5.5 | 0.9828 | 0.00717 | -0.0393 | 137.0711
6 | 1.0608 | 0.00767 | -0.039 | 138.3051
6.5 | 1.138 | 0.00824 | -0.038 | 138.1068
7 | 1.1982 | 0.00879 | -0.0331 | 136.314
7.5 | 1.256 | 0.00962 | -0.0271 | 130.5613
8 | 1.3032 | 0.01124 | -0.019 | 115.9431
8.5 | 1.3126 | 0.01481 | -0.0067 | 88.6293
9 | 1.2898 | 0.01928 | 0.0074 | 66.8983
9.5 | 1.2585 | 0.02531 | 0.0163 | 49.7234
10 | 1.2268 | 0.03335 | 0.0183 | 36.7856
10.5 | 1.1937 | 0.04404 | 0.0137 | 27.1049
11 | 1.1608 | 0.05647 | 0.0061 | 20.556
11.5 | 1.13 | 0.06906 | -0.0014 | 16.3626
12 | 1.0983 | 0.08196 | -0.0085 | 13.4004
12.5 | 1.0725 | 0.09451 | -0.0149 | 11.348
13 | 1.0461 | 0.10742 | -0.0211 | 9.7384
13.5 | 1.0231 | 0.11985 | -0.0268 | 8.5365

## 113. Re 12M Mach 0.00 (1)
BIGFOIL.COM POLAR EXPORT
NACA2309
NACA2309 |  |  |  | Cl Max: | 1.182 | at alpha= | 11 | deg
JavaFoil+Calcfoil stall+Eppler ext transition |  |  |  | L/D Max: | 106.977 | at alpha= | 10 | deg
Re: | 12000000 |  |  | Cd Min: | 0.00819 | at alpha= | 1.5 | deg
Mach: | 0 |  |  | Cl=0 at alpha= | -1.9741 | deg
|  |  |  | @ Cl=0.1, Cd= | 0.010228
|  |  |  | @ Cl=0.4, Cd= | 0.008373
|  |  |  | @ Cl=0.6, Cd= | 0.0087186
alpha (deg) | Cl | Cd | Cm | Cl/Cd
-15 | -0.533 | 0.10168 | -0.018 | -5.242
-14.5 | -0.549 | 0.09622 | -0.019 | -5.703
-14 | -0.564 | 0.09028 | -0.019 | -6.243
-13.5 | -0.577 | 0.08441 | -0.02 | -6.835
-13 | -0.588 | 0.07891 | -0.02 | -7.458
-12.5 | -0.598 | 0.07308 | -0.021 | -8.185
-12 | -0.606 | 0.06668 | -0.022 | -9.091
-11.5 | -0.613 | 0.05943 | -0.023 | -10.312
-11 | -0.619 | 0.05074 | -0.025 | -12.201
-10.5 | -0.675 | 0.01958 | -0.032 | -34.465
-10 | -0.717 | 0.00938 | -0.036 | -76.389
-9.5 | -0.699 | 0.01036 | -0.036 | -67.499
-9 | -0.676 | 0.0105 | -0.036 | -64.412
-8.5 | -0.648 | 0.01007 | -0.036 | -64.387
-8 | -0.616 | 0.01058 | -0.037 | -58.21
-7.5 | -0.579 | 0.01021 | -0.037 | -56.744
-7 | -0.539 | 0.00994 | -0.037 | -54.186
-6.5 | -0.494 | 0.00969 | -0.037 | -51.033
-6 | -0.447 | 0.0095 | -0.038 | -47.088
-5.5 | -0.397 | 0.00924 | -0.038 | -42.973
-5 | -0.344 | 0.01002 | -0.038 | -34.367
-4.5 | -0.29 | 0.00991 | -0.038 | -29.252
-4 | -0.234 | 0.01002 | -0.039 | -23.384
-3.5 | -0.178 | 0.00981 | -0.039 | -18.112
-3 | -0.12 | 0.01113 | -0.039 | -10.784
-2.5 | -0.062 | 0.01082 | -0.039 | -5.723
-2 | -0.003 | 0.01055 | -0.04 | -0.322
-1.5 | 0.055 | 0.01032 | -0.04 | 5.362
-1 | 0.114 | 0.0102 | -0.04 | 11.193
-0.5 | 0.173 | 0.01002 | -0.04 | 17.273
0 | 0.232 | 0.00985 | -0.041 | 23.539
0.5 | 0.291 | 0.00964 | -0.041 | 30.134
1 | 0.349 | 0.00954 | -0.041 | 36.603
1.5 | 0.408 | 0.00819 | -0.041 | 49.788
2 | 0.466 | 0.00828 | -0.042 | 56.311
2.5 | 0.525 | 0.00834 | -0.042 | 62.908
3 | 0.583 | 0.00865 | -0.042 | 67.345
3.5 | 0.64 | 0.00888 | -0.043 | 72.083
4 | 0.696 | 0.00925 | -0.043 | 75.27
4.5 | 0.752 | 0.00976 | -0.043 | 77.067
5 | 0.806 | 0.01022 | -0.043 | 78.917
5.5 | 0.859 | 0.01053 | -0.044 | 81.551
6 | 0.909 | 0.01082 | -0.044 | 84.001
6.5 | 0.957 | 0.01034 | -0.044 | 92.555
7 | 1.002 | 0.01063 | -0.044 | 94.193
7.5 | 1.043 | 0.011 | -0.045 | 94.832
8 | 1.08 | 0.01149 | -0.045 | 94.065
8.5 | 1.112 | 0.0112 | -0.045 | 99.267
9 | 1.138 | 0.01102 | -0.046 | 103.269
9.5 | 1.158 | 0.01093 | -0.046 | 105.961
10 | 1.172 | 0.01096 | -0.046 | 106.977
10.5 | 1.18 | 0.01104 | -0.046 | 106.888
11 | 1.182 | 0.01224 | -0.046 | 96.613
11.5 | 1.178 | 0.01295 | -0.047 | 90.933
12 | 1.166 | 0.01383 | -0.047 | 84.307
12.5 | 1.149 | 0.01485 | -0.047 | 77.378
13 | 1.124 | 0.01626 | -0.047 | 69.09
13.5 | 1.092 | 0.01831 | -0.046 | 59.626
14 | 1.047 | 0.02193 | -0.046 | 47.746
14.5 | 0.994 | 0.0285 | -0.045 | 34.859
15 | 0.929 | 0.04212 | -0.043 | 22.055
15.5 | 0.873 | 0.05618 | -0.041 | 15.547
16 | 0.821 | 0.07205 | -0.039 | 11.399

## 114. Re 12M Mach 0.00 (2)
BIGFOIL.COM POLAR EXPORT
NACA2309
NACA2309 |  |  |  | Cl Max: | 1.8681 | at alpha= | 19 | deg
XFOIL ncrit=9 |  |  |  | L/D Max: | 141.962 | at alpha= | 8 | deg
Re: | 12000000 |  |  | Cd Min: | 0.04432 | at alpha= | 20 | deg
Mach: | 0 |  |  | Cl=0 at alpha= | -2.0101 | deg
|  |  |  | @ Cl=0.1, Cd= | 0.0051558
|  |  |  | @ Cl=0.4, Cd= | 0.0048106
|  |  |  | @ Cl=0.6, Cd= | 0.0051713
alpha (deg) | Cl | Cd | Cm | Cl/Cd
-20 | -1.6409 | 0.03507 | -0.0717 | -46.7893
-19.5 | -1.6643 | 0.02865 | -0.0726 | -58.0908
-19 | -1.665 | 0.02563 | -0.0693 | -64.9629
-18.5 | -1.6573 | 0.0237 | -0.0642 | -69.9283
-18 | -1.6304 | 0.0221 | -0.0614 | -73.7738
-17.5 | -1.6002 | 0.02055 | -0.0588 | -77.8686
-17 | -1.5651 | 0.01929 | -0.0566 | -81.1353
-16.5 | -1.5274 | 0.01816 | -0.0546 | -84.1079
-16 | -1.4901 | 0.01697 | -0.0523 | -87.8079
-15.5 | -1.4507 | 0.01611 | -0.05 | -90.0497
-13.5 | -1.2637 | 0.01263 | -0.046 | -100.0554
-13 | -1.2084 | 0.01171 | -0.0466 | -103.1939
-12.5 | -1.1523 | 0.01085 | -0.0473 | -106.2028
-12 | -1.0951 | 0.01007 | -0.0482 | -108.7488
-11.5 | -1.0367 | 0.00943 | -0.0492 | -109.9364
-11 | -0.9832 | 0.00892 | -0.0489 | -110.2242
-10.5 | -0.9246 | 0.00844 | -0.0498 | -109.5498
-10 | -0.8601 | 0.00801 | -0.052 | -107.3783
-9.5 | -0.8006 | 0.00755 | -0.0529 | -106.0397
-9 | -0.7475 | 0.00716 | -0.0524 | -104.3994
-8.5 | -0.6982 | 0.00687 | -0.0509 | -101.6303
-8 | -0.6469 | 0.00665 | -0.0499 | -97.2782
-7 | -0.5404 | 0.00619 | -0.0487 | -87.3021
-6.5 | -0.4872 | 0.00599 | -0.0481 | -81.3356
-6 | -0.4333 | 0.00585 | -0.0476 | -74.0684
-5.5 | -0.3794 | 0.00568 | -0.047 | -66.7958
-5 | -0.3253 | 0.00558 | -0.0466 | -58.2975
-4.5 | -0.2714 | 0.00547 | -0.046 | -49.6161
-4 | -0.2169 | 0.0054 | -0.0456 | -40.1667
-3 | -0.1081 | 0.00529 | -0.0448 | -20.4348
-2.5 | -0.0536 | 0.00526 | -0.0443 | -10.1901
-2 | 0.0011 | 0.00522 | -0.044 | 0.21073
-1.5 | 0.0558 | 0.00518 | -0.0436 | 10.7722
-1 | 0.1105 | 0.00515 | -0.0433 | 21.4563
-0.5 | 0.1654 | 0.00513 | -0.043 | 32.2417
0 | 0.2205 | 0.00509 | -0.0427 | 43.3202
0.5 | 0.2754 | 0.00504 | -0.0424 | 54.6429
1 | 0.3301 | 0.00499 | -0.0421 | 66.1523
1.5 | 0.3835 | 0.00482 | -0.0416 | 79.5643
2 | 0.4364 | 0.00479 | -0.041 | 91.1065
2.5 | 0.4886 | 0.00485 | -0.0402 | 100.7423
3 | 0.5396 | 0.00499 | -0.0393 | 108.1363
3.5 | 0.5903 | 0.00514 | -0.0382 | 114.8444
4 | 0.6399 | 0.0053 | -0.0369 | 120.7358
4.5 | 0.6855 | 0.00536 | -0.0346 | 127.8918
5 | 0.7599 | 0.00575 | -0.039 | 132.1565
5.5 | 0.8159 | 0.00608 | -0.0391 | 134.1941
6 | 0.8759 | 0.0064 | -0.0402 | 136.8594
6.5 | 0.9358 | 0.00673 | -0.0413 | 139.049
7 | 0.9957 | 0.00709 | -0.0424 | 140.4372
7.5 | 1.0553 | 0.00747 | -0.0434 | 141.2718
8 | 1.1073 | 0.0078 | -0.0428 | 141.9615
8.5 | 1.1544 | 0.00819 | -0.0411 | 140.9524
9 | 1.2018 | 0.00858 | -0.0395 | 140.0699
9.5 | 1.25 | 0.00896 | -0.0382 | 139.5089
10 | 1.2974 | 0.00945 | -0.0367 | 137.291
10.5 | 1.3446 | 0.00995 | -0.0353 | 135.1357
11 | 1.392 | 0.0104 | -0.034 | 133.8462
11.5 | 1.4385 | 0.01091 | -0.0326 | 131.8515
12 | 1.4835 | 0.0115 | -0.0309 | 129
12.5 | 1.527 | 0.01218 | -0.0291 | 125.3695
13 | 1.5691 | 0.01291 | -0.027 | 121.5414
13.5 | 1.6113 | 0.01356 | -0.0251 | 118.8274
14 | 1.6522 | 0.01423 | -0.023 | 116.1068
14.5 | 1.6914 | 0.01497 | -0.0207 | 112.986
15 | 1.7282 | 0.01578 | -0.0181 | 109.5184
15.5 | 1.7588 | 0.0167 | -0.0145 | 105.3174
16 | 1.7851 | 0.01776 | -0.0104 | 100.5124
16.5 | 1.8103 | 0.01897 | -0.0067 | 95.4296
17 | 1.8282 | 0.02067 | -0.0026 | 88.447
17.5 | 1.8488 | 0.02234 | 0.0006 | 82.7574
18 | 1.8545 | 0.02525 | 0.0043 | 73.4455
18.5 | 1.8633 | 0.02834 | 0.0067 | 65.7481
19 | 1.8681 | 0.03218 | 0.0082 | 58.0516
19.5 | 1.8662 | 0.03713 | 0.0087 | 50.2612
20 | 1.8495 | 0.04432 | 0.0079 | 41.7306

## 115. Re 12M Mach 0.10 (1)
BIGFOIL.COM POLAR EXPORT
NACA2309
NACA2309 |  |  |  | Cl Max: | 1.173 | at alpha= | 10.5 | deg
JavaFoil+Calcfoil stall+Eppler ext transition |  |  |  | L/D Max: | 109.582 | at alpha= | 10.5 | deg
Re: | 12000000 |  |  | Cd Min: | 0.00821 | at alpha= | 1.5 | deg
Mach: | 0.1 |  |  | Cl=0 at alpha= | -1.9746 | deg
|  |  |  | @ Cl=0.1, Cd= | 0.01025
|  |  |  | @ Cl=0.4, Cd= | 0.0084405
|  |  |  | @ Cl=0.6, Cd= | 0.0086553
alpha (deg) | Cl | Cd | Cm | Cl/Cd
-15 | -0.497 | 0.10336 | -0.018 | -4.805
-14.5 | -0.515 | 0.09771 | -0.019 | -5.276
-14 | -0.533 | 0.09223 | -0.019 | -5.782
-13.5 | -0.55 | 0.08656 | -0.019 | -6.349
-13 | -0.564 | 0.08109 | -0.02 | -6.956
-12.5 | -0.577 | 0.07528 | -0.02 | -7.661
-12 | -0.587 | 0.06885 | -0.021 | -8.532
-11.5 | -0.596 | 0.06208 | -0.023 | -9.601
-11 | -0.603 | 0.05456 | -0.024 | -11.05
-10.5 | -0.612 | 0.04404 | -0.027 | -13.892
-10 | -0.707 | 0.01016 | -0.036 | -69.535
-9.5 | -0.694 | 0.0101 | -0.036 | -68.71
-9 | -0.673 | 0.01065 | -0.036 | -63.192
-8.5 | -0.646 | 0.01015 | -0.037 | -63.689
-8 | -0.615 | 0.01062 | -0.037 | -57.941
-7.5 | -0.579 | 0.01029 | -0.037 | -56.297
-7 | -0.539 | 0.00998 | -0.037 | -54.028
-6.5 | -0.496 | 0.00974 | -0.038 | -50.899
-6 | -0.449 | 0.00952 | -0.038 | -47.137
-5.5 | -0.398 | 0.0104 | -0.038 | -38.326
-5 | -0.346 | 0.01012 | -0.038 | -34.174
-4.5 | -0.291 | 0.00995 | -0.039 | -29.272
-4 | -0.235 | 0.01009 | -0.039 | -23.341
-3.5 | -0.178 | 0.00985 | -0.039 | -18.12
-3 | -0.121 | 0.01116 | -0.039 | -10.81
-2.5 | -0.062 | 0.01085 | -0.04 | -5.734
-2 | -0.003 | 0.01061 | -0.04 | -0.322
-1.5 | 0.056 | 0.01025 | -0.04 | 5.423
-1 | 0.115 | 0.01025 | -0.04 | 11.196
-0.5 | 0.174 | 0.01005 | -0.041 | 17.312
0 | 0.233 | 0.0099 | -0.041 | 23.538
0.5 | 0.292 | 0.00967 | -0.041 | 30.207
1 | 0.351 | 0.00957 | -0.041 | 36.692
1.5 | 0.41 | 0.00821 | -0.042 | 49.949
2 | 0.469 | 0.00832 | -0.042 | 56.321
2.5 | 0.527 | 0.00836 | -0.042 | 63.075
3 | 0.585 | 0.00857 | -0.043 | 68.274
3.5 | 0.643 | 0.0089 | -0.043 | 72.228
4 | 0.7 | 0.00929 | -0.043 | 75.361
4.5 | 0.756 | 0.00985 | -0.043 | 76.724
5 | 0.81 | 0.01026 | -0.044 | 78.936
5.5 | 0.863 | 0.01058 | -0.044 | 81.531
6 | 0.913 | 0.01088 | -0.044 | 83.95
6.5 | 0.961 | 0.01039 | -0.044 | 92.481
7 | 1.005 | 0.01075 | -0.045 | 93.509
7.5 | 1.046 | 0.01113 | -0.045 | 94.001
8 | 1.083 | 0.01081 | -0.045 | 100.147
8.5 | 1.113 | 0.01132 | -0.045 | 98.348
9 | 1.137 | 0.01115 | -0.046 | 101.971
9.5 | 1.156 | 0.0111 | -0.046 | 104.145
10 | 1.168 | 0.01112 | -0.046 | 105.062
10.5 | 1.173 | 0.01071 | -0.046 | 109.582
11 | 1.172 | 0.01244 | -0.047 | 94.207
11.5 | 1.163 | 0.01324 | -0.047 | 87.86
12 | 1.147 | 0.0141 | -0.047 | 81.361
12.5 | 1.125 | 0.01524 | -0.047 | 73.788
13 | 1.093 | 0.01698 | -0.047 | 64.395
13.5 | 1.052 | 0.02002 | -0.046 | 52.535
14 | 0.997 | 0.02539 | -0.045 | 39.279
14.5 | 0.932 | 0.03636 | -0.043 | 25.634
15 | 0.87 | 0.05024 | -0.041 | 17.315
15.5 | 0.81 | 0.06755 | -0.039 | 11.993

## 116. Re 12M Mach 0.10 (2)
BIGFOIL.COM POLAR EXPORT
NACA2309
NACA2309 |  |  |  | Cl Max: | 1.8461 | at alpha= | 18.5 | deg
XFOIL ncrit=9 |  |  |  | L/D Max: | 141.936 | at alpha= | 8 | deg
Re: | 12000000 |  |  | Cd Min: | 0.05238 | at alpha= | 20 | deg
Mach: | 0.1 |  |  | Cl=0 at alpha= | -2.0091 | deg
|  |  |  | @ Cl=0.1, Cd= | 0.005166
|  |  |  | @ Cl=0.4, Cd= | 0.0048119
|  |  |  | @ Cl=0.6, Cd= | 0.0051706
alpha (deg) | Cl | Cd | Cm | Cl/Cd
-19.5 | -1.548 | 0.04621 | -0.0657 | -33.4992
-19 | -1.601 | 0.03289 | -0.0758 | -48.6774
-18.5 | -1.6159 | 0.02791 | -0.0747 | -57.8968
-18 | -1.6193 | 0.0251 | -0.0694 | -64.5139
-17.5 | -1.6008 | 0.02298 | -0.0654 | -69.6606
-17 | -1.5715 | 0.02121 | -0.0625 | -74.0924
-16.5 | -1.5369 | 0.01972 | -0.0598 | -77.9361
-16 | -1.5012 | 0.01825 | -0.0571 | -82.2575
-15.5 | -1.4617 | 0.01719 | -0.0546 | -85.032
-15 | -1.424 | 0.01607 | -0.0516 | -88.6123
-14.5 | -1.3849 | 0.01515 | -0.0485 | -91.4125
-13 | -1.2209 | 0.01233 | -0.0489 | -99.0187
-12.5 | -1.1643 | 0.01133 | -0.0494 | -102.7626
-12 | -1.1063 | 0.01046 | -0.05 | -105.7648
-11.5 | -1.0473 | 0.00969 | -0.0508 | -108.0805
-11 | -0.9928 | 0.00911 | -0.0505 | -108.9791
-10.5 | -0.9337 | 0.00859 | -0.0511 | -108.6962
-10 | -0.8682 | 0.00812 | -0.0531 | -106.9212
-9.5 | -0.8074 | 0.00768 | -0.0541 | -105.1302
-9 | -0.7535 | 0.00727 | -0.0535 | -103.6451
-8.5 | -0.7037 | 0.00695 | -0.0519 | -101.2518
-8 | -0.6519 | 0.0067 | -0.0507 | -97.2985
-7.5 | -0.5983 | 0.00647 | -0.05 | -92.473
-7 | -0.5444 | 0.00624 | -0.0494 | -87.2436
-6.5 | -0.4908 | 0.00602 | -0.0486 | -81.5282
-6 | -0.4364 | 0.00587 | -0.0481 | -74.3441
-5.5 | -0.382 | 0.00571 | -0.0475 | -66.9002
-5 | -0.3276 | 0.00559 | -0.047 | -58.6047
-4.5 | -0.2732 | 0.00549 | -0.0464 | -49.7632
-4 | -0.2184 | 0.00541 | -0.0459 | -40.3697
-3.5 | -0.1637 | 0.00535 | -0.0455 | -30.5981
-3 | -0.1088 | 0.0053 | -0.045 | -20.5283
-2.5 | -0.054 | 0.00526 | -0.0446 | -10.2662
-2 | 0.001 | 0.00523 | -0.0442 | 0.1912
-1.5 | 0.056 | 0.00519 | -0.0438 | 10.79
-1 | 0.1111 | 0.00516 | -0.0435 | 21.531
-0.5 | 0.1663 | 0.00513 | -0.0432 | 32.4172
0 | 0.2217 | 0.00509 | -0.0429 | 43.556
0.5 | 0.2769 | 0.00505 | -0.0426 | 54.8317
1 | 0.3319 | 0.005 | -0.0422 | 66.38
1.5 | 0.3856 | 0.00482 | -0.0417 | 80
2 | 0.4388 | 0.00479 | -0.0411 | 91.6075
2.5 | 0.4913 | 0.00485 | -0.0404 | 101.299
3 | 0.5425 | 0.005 | -0.0394 | 108.5
3.5 | 0.5936 | 0.00515 | -0.0383 | 115.2621
4 | 0.6434 | 0.00531 | -0.037 | 121.1676
4.5 | 0.6892 | 0.00538 | -0.0346 | 128.1041
5 | 0.7645 | 0.00577 | -0.039 | 132.4957
5.5 | 0.821 | 0.0061 | -0.0391 | 134.5902
6 | 0.8814 | 0.00643 | -0.0402 | 137.0762
6.5 | 0.9419 | 0.00677 | -0.0412 | 139.1285
7 | 1.0023 | 0.00712 | -0.0423 | 140.7725
7.5 | 1.0624 | 0.00752 | -0.0433 | 141.2766
8 | 1.1142 | 0.00785 | -0.0424 | 141.9363
8.5 | 1.1617 | 0.00827 | -0.0406 | 140.4716
9 | 1.2098 | 0.00864 | -0.039 | 140.0231
9.5 | 1.2583 | 0.00906 | -0.0375 | 138.8852
10 | 1.306 | 0.00957 | -0.0359 | 136.4681
10.5 | 1.354 | 0.01005 | -0.0344 | 134.7264
11 | 1.4019 | 0.01054 | -0.0329 | 133.0076
11.5 | 1.4486 | 0.01109 | -0.0313 | 130.6222
12 | 1.4935 | 0.01175 | -0.0294 | 127.1064
12.5 | 1.5373 | 0.01246 | -0.0273 | 123.3788
13 | 1.58 | 0.01318 | -0.0251 | 119.8786
13.5 | 1.6226 | 0.01385 | -0.0229 | 117.1552
14 | 1.6635 | 0.01459 | -0.0205 | 114.0164
14.5 | 1.7022 | 0.0154 | -0.0179 | 110.5325
15 | 1.7363 | 0.01638 | -0.0146 | 106.0012
15.5 | 1.7622 | 0.01744 | -0.01 | 101.0436
16 | 1.7872 | 0.01872 | -0.0058 | 95.4701
16.5 | 1.8098 | 0.02019 | -0.0018 | 89.6384
17 | 1.8245 | 0.02228 | 0.0023 | 81.8896
17.5 | 1.8413 | 0.02447 | 0.0055 | 75.2472
18 | 1.8428 | 0.02817 | 0.0086 | 65.4171
18.5 | 1.8461 | 0.03225 | 0.0103 | 57.2434
19 | 1.8461 | 0.03715 | 0.0108 | 49.6931
19.5 | 1.8349 | 0.04385 | 0.01 | 41.8449
20 | 1.8141 | 0.05238 | 0.0076 | 34.6334

## 117. Re 12M Mach 0.25 (1)
BIGFOIL.COM POLAR EXPORT
NACA2309
NACA2309 |  |  |  | Cl Max: | 1.131 | at alpha= | 9.5 | deg
JavaFoil+Calcfoil stall+Eppler ext transition |  |  |  | L/D Max: | 104.752 | at alpha= | 9.5 | deg
Re: | 12000000 |  |  | Cd Min: | 0.00836 | at alpha= | 1.5 | deg
Mach: | 0.25 |  |  | Cl=0 at alpha= | -1.9672 | deg
|  |  |  | @ Cl=0.1, Cd= | 0.010194
|  |  |  | @ Cl=0.4, Cd= | 0.0085805
|  |  |  | @ Cl=0.6, Cd= | 0.0983
alpha (deg) | Cl | Cd | Cm | Cl/Cd
-14 | -0.249 | 0.10132 | -0.018 | -2.462
-13.5 | -0.304 | 0.09509 | -0.018 | -3.195
-13 | -0.352 | 0.08889 | -0.018 | -3.965
-12.5 | -0.396 | 0.08341 | -0.019 | -4.748
-12 | -0.435 | 0.07811 | -0.019 | -5.563
-11.5 | -0.468 | 0.07277 | -0.02 | -6.427
-11 | -0.495 | 0.06763 | -0.02 | -7.313
-10.5 | -0.515 | 0.062 | -0.021 | -8.313
-10 | -0.528 | 0.05568 | -0.023 | -9.483
-9.5 | -0.54 | 0.04564 | -0.026 | -11.825
-9 | -0.638 | 0.00996 | -0.037 | -64.083
-8.5 | -0.627 | 0.01021 | -0.038 | -61.366
-8 | -0.605 | 0.01035 | -0.038 | -58.461
-7.5 | -0.576 | 0.01085 | -0.038 | -53.097
-7 | -0.541 | 0.01038 | -0.038 | -52.139
-6.5 | -0.501 | 0.01005 | -0.039 | -49.831
-6 | -0.456 | 0.00982 | -0.039 | -46.399
-5.5 | -0.406 | 0.0096 | -0.039 | -42.286
-5 | -0.353 | 0.01041 | -0.039 | -33.942
-4.5 | -0.298 | 0.01021 | -0.04 | -29.197
-4 | -0.241 | 0.0103 | -0.04 | -23.429
-3.5 | -0.183 | 0.01009 | -0.04 | -18.143
-3 | -0.124 | 0.00983 | -0.04 | -12.595
-2.5 | -0.064 | 0.01109 | -0.041 | -5.761
-2 | -0.004 | 0.0108 | -0.041 | -0.325
-1.5 | 0.057 | 0.00987 | -0.041 | 5.786
-1 | 0.118 | 0.01033 | -0.041 | 11.416
-0.5 | 0.179 | 0.01013 | -0.042 | 17.646
0 | 0.239 | 0.01009 | -0.042 | 23.735
0.5 | 0.3 | 0.00987 | -0.042 | 30.391
1 | 0.361 | 0.00899 | -0.043 | 40.139
1.5 | 0.421 | 0.00836 | -0.043 | 50.373
2 | 0.482 | 0.00847 | -0.043 | 56.877
2.5 | 0.542 | 0.00855 | -0.043 | 63.351
3 | 0.601 | 0.00876 | -0.044 | 68.654
3.5 | 0.66 | 0.00914 | -0.044 | 72.272
4 | 0.718 | 0.00957 | -0.044 | 75.112
4.5 | 0.775 | 0.0102 | -0.045 | 76.063
5 | 0.831 | 0.01065 | -0.045 | 78.026
5.5 | 0.884 | 0.01102 | -0.045 | 80.24
6 | 0.934 | 0.01049 | -0.045 | 89.096
6.5 | 0.981 | 0.01085 | -0.046 | 90.372
7 | 1.023 | 0.01124 | -0.046 | 91.018
7.5 | 1.061 | 0.0109 | -0.046 | 97.282
8 | 1.092 | 0.01145 | -0.046 | 95.412
8.5 | 1.114 | 0.0113 | -0.047 | 98.645
9 | 1.128 | 0.01126 | -0.047 | 100.113
9.5 | 1.131 | 0.0108 | -0.047 | 104.752
10 | 1.125 | 0.0121 | -0.047 | 92.937
10.5 | 1.106 | 0.01294 | -0.048 | 85.514
11 | 1.076 | 0.01398 | -0.048 | 76.98
11.5 | 1.032 | 0.01542 | -0.048 | 66.926
12 | 0.97 | 0.01817 | -0.047 | 53.359
12.5 | 0.885 | 0.02533 | -0.045 | 34.942
13 | 0.771 | 0.04864 | -0.041 | 15.859
13.5 | 0.685 | 0.06691 | -0.037 | 10.237
14 | 0.594 | 0.08658 | -0.032 | 6.86
14.5 | 0.512 | 0.0983 | -0.03 | 5.207

## 118. Re 12M Mach 0.25 (2)
BIGFOIL.COM POLAR EXPORT
NACA2309
NACA2309 |  |  |  | Cl Max: | 1.7535 | at alpha= | 16 | deg
XFOIL ncrit=9 |  |  |  | L/D Max: | 141.866 | at alpha= | 7.5 | deg
Re: | 12000000 |  |  | Cd Min: | 0.24348 | at alpha= | -20 | deg
Mach: | 0.25 |  |  | Cl=0 at alpha= | -2.0053 | deg
|  |  |  | @ Cl=0.1, Cd= | 0.0052075
|  |  |  | @ Cl=0.4, Cd= | 0.0048386
|  |  |  | @ Cl=0.6, Cd= | 0.0051446
alpha (deg) | Cl | Cd | Cm | Cl/Cd
-20 | -0.7476 | 0.24348 | 0.0528 | -3.0705
-18 | -0.6986 | 0.20677 | 0.035 | -3.3786
-17.5 | -0.6946 | 0.19505 | 0.0296 | -3.5611
-17 | -0.7155 | 0.17628 | 0.0211 | -4.0589
-16.5 | -0.7234 | 0.16353 | 0.0148 | -4.4237
-16 | -0.7665 | 0.14341 | 0.0043 | -5.3448
-15.5 | -0.8073 | 0.12595 | -0.0055 | -6.4097
-15 | -1.0828 | 0.07159 | -0.0458 | -15.125
-14.5 | -1.2388 | 0.03636 | -0.0785 | -34.0704
-14 | -1.2866 | 0.02911 | -0.0739 | -44.1979
-13.5 | -1.2944 | 0.02359 | -0.0682 | -54.8707
-13 | -1.2759 | 0.01935 | -0.0634 | -65.938
-12.5 | -1.223 | 0.01648 | -0.0626 | -74.2112
-12 | -1.165 | 0.01429 | -0.0619 | -81.5255
-11.5 | -1.1064 | 0.0121 | -0.0613 | -91.438
-11 | -1.0457 | 0.01082 | -0.0603 | -96.6451
-10.5 | -0.9854 | 0.00986 | -0.0592 | -99.9391
-10 | -0.9154 | 0.009 | -0.0602 | -101.7111
-9.5 | -0.8478 | 0.00832 | -0.0608 | -101.899
-9 | -0.788 | 0.00785 | -0.0598 | -100.3822
-8.5 | -0.7347 | 0.00747 | -0.0576 | -98.3534
-8 | -0.6804 | 0.00707 | -0.0556 | -96.2376
-7.5 | -0.6242 | 0.00672 | -0.0543 | -92.8869
-7 | -0.5671 | 0.00646 | -0.0531 | -87.7864
-6.5 | -0.5105 | 0.00622 | -0.052 | -82.074
-6 | -0.454 | 0.00599 | -0.051 | -75.793
-5.5 | -0.3967 | 0.00584 | -0.0501 | -67.9281
-5 | -0.3401 | 0.00566 | -0.0493 | -60.0883
-4.5 | -0.2832 | 0.00557 | -0.0485 | -50.8438
-4 | -0.2265 | 0.00547 | -0.0478 | -41.4077
-3.5 | -0.1698 | 0.00539 | -0.0472 | -31.5028
-3 | -0.113 | 0.00533 | -0.0466 | -21.2008
-2.5 | -0.0562 | 0.00529 | -0.0461 | -10.6238
-2 | 0.0006 | 0.00527 | -0.0456 | 0.11385
-1.5 | 0.0573 | 0.00523 | -0.0451 | 10.956
-1 | 0.1142 | 0.0052 | -0.0447 | 21.9615
-0.5 | 0.1713 | 0.00515 | -0.0443 | 33.2621
0 | 0.2282 | 0.00511 | -0.044 | 44.6575
0.5 | 0.2852 | 0.00506 | -0.0436 | 56.3636
1 | 0.3421 | 0.00501 | -0.0433 | 68.2834
1.5 | 0.3974 | 0.00484 | -0.0427 | 82.1074
2 | 0.4521 | 0.00481 | -0.0419 | 93.9917
3 | 0.5591 | 0.00502 | -0.04 | 111.3745
3.5 | 0.6116 | 0.00518 | -0.0387 | 118.0695
4 | 0.6628 | 0.00537 | -0.0371 | 123.4264
4.5 | 0.7105 | 0.00548 | -0.0346 | 129.6533
5 | 0.79 | 0.00589 | -0.0393 | 134.1256
5.5 | 0.849 | 0.00624 | -0.0392 | 136.0577
6 | 0.912 | 0.00662 | -0.04 | 137.7644
6.5 | 0.9755 | 0.00698 | -0.0408 | 139.7564
7 | 1.0391 | 0.00736 | -0.0416 | 141.1821
7.5 | 1.1023 | 0.00777 | -0.0423 | 141.8662
8 | 1.1522 | 0.0082 | -0.04 | 140.5122
8.5 | 1.2027 | 0.00862 | -0.0377 | 139.5244
9 | 1.2535 | 0.00909 | -0.0355 | 137.8988
9.5 | 1.304 | 0.00966 | -0.0332 | 134.9896
10 | 1.3555 | 0.01018 | -0.031 | 133.1532
10.5 | 1.4061 | 0.01078 | -0.0286 | 130.436
11 | 1.455 | 0.0115 | -0.0259 | 126.5217
11.5 | 1.5028 | 0.01228 | -0.023 | 122.3779
12 | 1.5493 | 0.01312 | -0.0198 | 118.0869
12.5 | 1.5939 | 0.01405 | -0.0164 | 113.4448
13 | 1.6361 | 0.01506 | -0.0125 | 108.6388
13.5 | 1.6745 | 0.01623 | -0.0082 | 103.1731
14 | 1.7016 | 0.01751 | -0.0021 | 97.1788
14.5 | 1.7273 | 0.01908 | 0.0035 | 90.5294
15 | 1.7425 | 0.02142 | 0.0093 | 81.3492
15.5 | 1.753 | 0.02437 | 0.0141 | 71.9327
16 | 1.7535 | 0.02864 | 0.0177 | 61.2256
16.5 | 1.7453 | 0.0345 | 0.0192 | 50.5884
17 | 1.7171 | 0.04348 | 0.0177 | 39.4917
17.5 | 1.6903 | 0.0534 | 0.0142 | 31.6536
18 | 1.6472 | 0.0661 | 0.0085 | 24.9198
18.5 | 1.6059 | 0.07899 | 0.0024 | 20.3304
19 | 1.5464 | 0.09477 | -0.0056 | 16.3174
19.5 | 1.5011 | 0.10891 | -0.0126 | 13.7829
20 | 1.4298 | 0.12738 | -0.0225 | 11.2247

## 119. Re 12M Mach 0.50 (1)
BIGFOIL.COM POLAR EXPORT
NACA2309
NACA2309 |  |  |  | Cl Max: | 1.177 | at alpha= | 20 | deg
JavaFoil+Calcfoil stall+Eppler ext transition |  |  |  | L/D Max: | 94.012 | at alpha= | 6.5 | deg
Re: | 12000000 |  |  | Cd Min: | 0.00892 | at alpha= | 1.5 | deg
Mach: | 0.5 |  |  | Cl=0 at alpha= | -1.9706 | deg
|  |  |  | @ Cl=0.1, Cd= | 0.0090471
|  |  |  | @ Cl=0.4, Cd= | 0.0096275
|  |  |  | @ Cl=0.6, Cd= | 0.0094398
alpha (deg) | Cl | Cd | Cm | Cl/Cd
-20 | -0.958 | 0.15786 | -0.022 | -6.068
-19.5 | -0.935 | 0.14296 | -0.023 | -6.542
-19 | -0.913 | 0.13049 | -0.024 | -6.994
-18.5 | -0.881 | 0.13266 | -0.023 | -6.645
-18 | -0.861 | 0.11735 | -0.024 | -7.34
-17.5 | -0.843 | 0.10309 | -0.026 | -8.176
-17 | -0.802 | 0.11517 | -0.023 | -6.965
-16.5 | -0.786 | 0.09798 | -0.025 | -8.023
-16 | -0.777 | 0.07689 | -0.028 | -10.104
-15.5 | -0.725 | 0.10024 | -0.023 | -7.232
-15 | -0.709 | 0.08403 | -0.026 | -8.437
-14.5 | -0.67 | 0.09585 | -0.022 | -6.992
-14 | -0.65 | 0.08327 | -0.025 | -7.802
-13.5 | -0.635 | 0.06697 | -0.028 | -9.489
-13 | -0.591 | 0.08281 | -0.023 | -7.137
-12.5 | -0.574 | 0.06822 | -0.026 | -8.411
-12 | -0.539 | 0.07483 | -0.023 | -7.197
-11.5 | -0.516 | 0.066 | -0.025 | -7.819
-11 | -0.504 | 0.04873 | -0.03 | -10.348
-10.5 | -0.46 | 0.06261 | -0.024 | -7.345
-10 | -0.447 | 0.04567 | -0.03 | -9.795
-9.5 | -0.407 | 0.0558 | -0.025 | -7.294
-9 | -0.39 | 0.04312 | -0.03 | -9.045
-8.5 | -0.354 | 0.04947 | -0.026 | -7.154
-8 | -0.326 | 0.04848 | -0.025 | -6.722
-7.5 | -0.303 | 0.04153 | -0.028 | -7.293
-7 | -0.274 | 0.04132 | -0.027 | -6.632
-6.5 | -0.247 | 0.03935 | -0.027 | -6.275
-6 | -0.424 | 0.00989 | -0.043 | -42.882
-5.5 | -0.416 | 0.0105 | -0.044 | -39.629
-5 | -0.376 | 0.01001 | -0.044 | -37.57
-4.5 | -0.324 | 0.0097 | -0.044 | -33.405
-4 | -0.265 | 0.00961 | -0.045 | -27.621
-3.5 | -0.203 | 0.00928 | -0.045 | -21.839
-3 | -0.138 | 0.01003 | -0.045 | -13.713
-2.5 | -0.071 | 0.00968 | -0.045 | -7.353
-2 | -0.004 | 0.00943 | -0.046 | -0.415
-1.5 | 0.064 | 0.0091 | -0.046 | 7.008
-1 | 0.132 | 0.009 | -0.046 | 14.645
-0.5 | 0.2 | 0.01008 | -0.047 | 19.81
0 | 0.268 | 0.0099 | -0.047 | 27.013
0.5 | 0.335 | 0.00979 | -0.047 | 34.259
1 | 0.403 | 0.00962 | -0.048 | 41.895
1.5 | 0.47 | 0.00892 | -0.048 | 52.715
2 | 0.538 | 0.00919 | -0.048 | 58.508
2.5 | 0.605 | 0.00946 | -0.049 | 63.935
3 | 0.671 | 0.00981 | -0.049 | 68.375
3.5 | 0.736 | 0.01029 | -0.049 | 71.535
4 | 0.799 | 0.0102 | -0.049 | 78.379
4.5 | 0.86 | 0.01085 | -0.05 | 79.265
5 | 0.917 | 0.01064 | -0.05 | 86.213
5.5 | 0.968 | 0.01113 | -0.05 | 86.954
6 | 1.008 | 0.01097 | -0.051 | 91.892
6.5 | 1.03 | 0.01096 | -0.051 | 94.012
7 | 1.019 | 0.01117 | -0.051 | 91.216
7.5 | 0.906 | 0.01238 | -0.051 | 73.189
8 | 0.659 | 0.01312 | -0.052 | 50.186
8.5 | 0.689 | 0.01389 | -0.052 | 49.637
9 | 0.72 | 0.0144 | -0.052 | 50.011
9.5 | 0.743 | 0.01662 | -0.052 | 44.7
10 | 0.769 | 0.01786 | -0.051 | 43.074
10.5 | 0.803 | 0.01792 | -0.052 | 44.793
11 | 0.8 | 0.02622 | -0.05 | 30.524
11.5 | 0.842 | 0.02403 | -0.051 | 35.039
12 | 0.883 | 0.02216 | -0.052 | 39.82
12.5 | 0.842 | 0.04753 | -0.046 | 17.715
13 | 0.922 | 0.02957 | -0.051 | 31.168
13.5 | 0.838 | 0.08737 | -0.035 | 9.591
14 | 0.961 | 0.03879 | -0.05 | 24.771
14.5 | 0.945 | 0.06226 | -0.046 | 15.18
15 | 0.995 | 0.05256 | -0.048 | 18.922
15.5 | 1.051 | 0.04115 | -0.051 | 25.552
16 | 1.021 | 0.07516 | -0.045 | 13.579
16.5 | 1.049 | 0.07764 | -0.046 | 13.513
17 | 1.036 | 0.11227 | -0.04 | 9.225
17.5 | 1.066 | 0.11381 | -0.041 | 9.369
18 | 1.074 | 0.13799 | -0.038 | 7.785
18.5 | 1.096 | 0.15549 | -0.037 | 7.048
19 | 1.124 | 0.15851 | -0.038 | 7.092
19.5 | 1.149 | 0.16968 | -0.038 | 6.772
20 | 1.177 | 0.17211 | -0.038 | 6.838

## 120. Re 12M Mach 0.50 (2)
BIGFOIL.COM POLAR EXPORT
NACA2309
NACA2309 |  |  |  | Cl Max: | 1.3227 | at alpha= | 8.5 | deg
XFOIL ncrit=9 |  |  |  | L/D Max: | 142.888 | at alpha= | 6.5 | deg
Re: | 12000000 |  |  | Cd Min: | 0.1193 | at alpha= | 13.5 | deg
Mach: | 0.5 |  |  | Cl=0 at alpha= | -99 | deg
|  |  |  | @ Cl=0.1, Cd= | 0.00521
|  |  |  | @ Cl=0.4, Cd= | 0.0050595
|  |  |  | @ Cl=0.6, Cd= | 0.005044
alpha (deg) | Cl | Cd | Cm | Cl/Cd
0 | 0.2575 | 0.00521 | -0.0487 | 49.4242
0.5 | 0.3224 | 0.00515 | -0.0481 | 62.6019
1 | 0.3872 | 0.00509 | -0.0475 | 76.0707
1.5 | 0.4501 | 0.00494 | -0.0466 | 91.1134
2 | 0.5117 | 0.00489 | -0.0453 | 104.6421
2.5 | 0.5732 | 0.00495 | -0.0439 | 115.798
3 | 0.6331 | 0.00516 | -0.0421 | 122.6938
3.5 | 0.6915 | 0.00542 | -0.0398 | 127.583
4 | 0.7478 | 0.00571 | -0.0367 | 130.9632
4.5 | 0.8218 | 0.00598 | -0.037 | 137.4247
5 | 0.904 | 0.00647 | -0.0387 | 139.7218
5.5 | 0.9773 | 0.00692 | -0.038 | 141.2283
6 | 1.0545 | 0.00739 | -0.0376 | 142.6928
6.5 | 1.1331 | 0.00793 | -0.0369 | 142.8878
7 | 1.2049 | 0.00851 | -0.0341 | 141.5864
7.5 | 1.264 | 0.00925 | -0.0283 | 136.6486
8 | 1.3122 | 0.01081 | -0.0202 | 121.3876
8.5 | 1.3227 | 0.01439 | -0.0079 | 91.918
9 | 1.3015 | 0.01887 | 0.0063 | 68.9719
9.5 | 1.27 | 0.02472 | 0.0158 | 51.3754
10 | 1.2378 | 0.03256 | 0.0184 | 38.016
10.5 | 1.2026 | 0.04328 | 0.014 | 27.7865
11 | 1.1682 | 0.05583 | 0.0062 | 20.9242
11.5 | 1.1371 | 0.06848 | -0.0013 | 16.6048
12 | 1.1041 | 0.08156 | -0.0086 | 13.5373
12.5 | 1.0781 | 0.09414 | -0.0151 | 11.4521
13 | 1.0523 | 0.10701 | -0.0213 | 9.8337
13.5 | 1.0308 | 0.1193 | -0.0269 | 8.6404

## 121. Re 14M Mach 0.00 (1)
BIGFOIL.COM POLAR EXPORT
NACA2309
NACA2309 |  |  |  | Cl Max: | 1.183 | at alpha= | 11 | deg
JavaFoil+Calcfoil stall+Eppler ext transition |  |  |  | L/D Max: | 109.688 | at alpha= | 10.5 | deg
Re: | 14000000 |  |  | Cd Min: | 0.00828 | at alpha= | 2 | deg
Mach: | 0 |  |  | Cl=0 at alpha= | -1.9741 | deg
|  |  |  | @ Cl=0.1, Cd= | 0.010138
|  |  |  | @ Cl=0.4, Cd= | 0.0088485
|  |  |  | @ Cl=0.6, Cd= | 0.0087456
alpha (deg) | Cl | Cd | Cm | Cl/Cd
-15 | -0.533 | 0.10061 | -0.019 | -5.302
-14.5 | -0.549 | 0.09502 | -0.019 | -5.781
-14 | -0.564 | 0.08957 | -0.019 | -6.297
-13.5 | -0.577 | 0.08368 | -0.02 | -6.901
-13 | -0.589 | 0.07826 | -0.02 | -7.526
-12.5 | -0.599 | 0.07172 | -0.021 | -8.357
-12 | -0.608 | 0.06501 | -0.023 | -9.351
-11.5 | -0.616 | 0.05716 | -0.024 | -10.77
-11 | -0.622 | 0.04847 | -0.026 | -12.844
-10.5 | -0.709 | 0.01199 | -0.034 | -59.176
-10 | -0.717 | 0.01011 | -0.036 | -70.97
-9.5 | -0.7 | 0.01082 | -0.036 | -64.653
-9 | -0.676 | 0.01033 | -0.036 | -65.482
-8.5 | -0.648 | 0.00997 | -0.036 | -65
-8 | -0.616 | 0.01118 | -0.037 | -55.093
-7.5 | -0.579 | 0.01088 | -0.037 | -53.214
-7 | -0.539 | 0.01066 | -0.037 | -50.52
-6.5 | -0.494 | 0.01048 | -0.037 | -47.195
-6 | -0.447 | 0.01047 | -0.038 | -42.722
-5.5 | -0.397 | 0.01114 | -0.038 | -35.625
-5 | -0.344 | 0.01 | -0.038 | -34.44
-4.5 | -0.29 | 0.00992 | -0.038 | -29.248
-4 | -0.234 | 0.00982 | -0.039 | -23.855
-3.5 | -0.178 | 0.00963 | -0.039 | -18.45
-3 | -0.12 | 0.01092 | -0.039 | -10.987
-2.5 | -0.062 | 0.01063 | -0.039 | -5.821
-2 | -0.003 | 0.0104 | -0.04 | -0.327
-1.5 | 0.055 | 0.01029 | -0.04 | 5.38
-1 | 0.114 | 0.01009 | -0.04 | 11.322
-0.5 | 0.173 | 0.0099 | -0.04 | 17.48
0 | 0.232 | 0.00977 | -0.041 | 23.723
0.5 | 0.291 | 0.00959 | -0.041 | 30.29
1 | 0.349 | 0.00954 | -0.041 | 36.618
1.5 | 0.408 | 0.00874 | -0.041 | 46.649
2 | 0.466 | 0.00828 | -0.042 | 56.31
2.5 | 0.525 | 0.00918 | -0.042 | 57.147
3 | 0.583 | 0.00868 | -0.042 | 67.108
3.5 | 0.64 | 0.0089 | -0.043 | 71.858
4 | 0.696 | 0.00931 | -0.043 | 74.804
4.5 | 0.752 | 0.00978 | -0.043 | 76.881
5 | 0.806 | 0.01014 | -0.043 | 79.486
5.5 | 0.859 | 0.01045 | -0.044 | 82.171
6 | 0.909 | 0.01085 | -0.044 | 83.769
6.5 | 0.957 | 0.01108 | -0.044 | 86.348
7 | 1.002 | 0.01061 | -0.044 | 94.42
7.5 | 1.043 | 0.01095 | -0.045 | 95.237
8 | 1.08 | 0.01136 | -0.045 | 95.124
8.5 | 1.112 | 0.01104 | -0.045 | 100.734
9 | 1.138 | 0.01152 | -0.046 | 98.753
9.5 | 1.158 | 0.01138 | -0.046 | 101.79
10 | 1.173 | 0.01131 | -0.046 | 103.658
10.5 | 1.181 | 0.01077 | -0.046 | 109.688
11 | 1.183 | 0.01092 | -0.046 | 108.335
11.5 | 1.179 | 0.0126 | -0.047 | 93.567
12 | 1.168 | 0.01343 | -0.047 | 86.965
12.5 | 1.151 | 0.01436 | -0.047 | 80.113
13 | 1.127 | 0.01564 | -0.047 | 72.027
13.5 | 1.095 | 0.0176 | -0.047 | 62.199
14 | 1.051 | 0.0208 | -0.046 | 50.523
14.5 | 0.998 | 0.02681 | -0.045 | 37.241
15 | 0.939 | 0.03728 | -0.043 | 25.198
15.5 | 0.883 | 0.05022 | -0.042 | 17.581
16 | 0.828 | 0.06641 | -0.04 | 12.472

## 122. Re 14M Mach 0.00 (2)
BIGFOIL.COM POLAR EXPORT
NACA2309
NACA2309 |  |  |  | Cl Max: | 1.8919 | at alpha= | 19.5 | deg
XFOIL ncrit=9 |  |  |  | L/D Max: | 146.013 | at alpha= | 8 | deg
Re: | 14000000 |  |  | Cd Min: | 0.0402 | at alpha= | 20 | deg
Mach: | 0 |  |  | Cl=0 at alpha= | -2.0036 | deg
|  |  |  | @ Cl=0.1, Cd= | 0.0051056
|  |  |  | @ Cl=0.4, Cd= | 0.0048683
|  |  |  | @ Cl=0.6, Cd= | 0.0052541
alpha (deg) | Cl | Cd | Cm | Cl/Cd
-20 | -1.6661 | 0.03249 | -0.0728 | -51.2804
-19.5 | -1.6925 | 0.02669 | -0.0714 | -63.4133
-19 | -1.6921 | 0.02417 | -0.0667 | -70.0083
-18.5 | -1.6752 | 0.02238 | -0.0625 | -74.8525
-18 | -1.6461 | 0.02085 | -0.0599 | -78.9496
-17.5 | -1.613 | 0.01946 | -0.0575 | -82.888
-17 | -1.5763 | 0.01827 | -0.0554 | -86.2781
-16.5 | -1.5377 | 0.01721 | -0.0534 | -89.3492
-16 | -1.4994 | 0.01614 | -0.0511 | -92.8996
-15.5 | -1.46 | 0.01531 | -0.0487 | -95.3625
-15 | -1.4215 | 0.01444 | -0.0461 | -98.4418
-14.5 | -1.371 | 0.01363 | -0.0458 | -100.5869
-14 | -1.3168 | 0.01279 | -0.0463 | -102.9554
-12.5 | -1.1488 | 0.01056 | -0.0483 | -108.7879
-12 | -1.0918 | 0.00978 | -0.0491 | -111.636
-11.5 | -1.036 | 0.0091 | -0.0495 | -113.8462
-11 | -0.9816 | 0.00859 | -0.0495 | -114.2724
-10.5 | -0.9182 | 0.00811 | -0.0514 | -113.2182
-9 | -0.7518 | 0.00708 | -0.0515 | -106.1864
-8.5 | -0.7021 | 0.0068 | -0.0501 | -103.25
-8 | -0.6498 | 0.00654 | -0.0494 | -99.3578
-7.5 | -0.5962 | 0.00632 | -0.0488 | -94.3354
-7 | -0.5426 | 0.00612 | -0.0483 | -88.6601
-6.5 | -0.4894 | 0.00592 | -0.0477 | -82.6689
-6 | -0.4352 | 0.00576 | -0.0472 | -75.5556
-5.5 | -0.3811 | 0.00563 | -0.0467 | -67.6909
-5 | -0.327 | 0.00551 | -0.0462 | -59.3466
-4.5 | -0.2728 | 0.00542 | -0.0458 | -50.3321
-4 | -0.2182 | 0.00535 | -0.0454 | -40.785
-3.5 | -0.1638 | 0.00529 | -0.045 | -30.9641
-3 | -0.1091 | 0.00524 | -0.0446 | -20.8206
-2.5 | -0.0544 | 0.0052 | -0.0442 | -10.4615
-2 | 0.0004 | 0.00517 | -0.0439 | 0.077369
-1.5 | 0.0552 | 0.00513 | -0.0435 | 10.7602
-1 | 0.1104 | 0.0051 | -0.0433 | 21.6471
-0.5 | 0.1654 | 0.00507 | -0.043 | 32.6233
0 | 0.2206 | 0.00502 | -0.0427 | 43.9442
0.5 | 0.2758 | 0.00498 | -0.0425 | 55.3815
1 | 0.3308 | 0.00495 | -0.0422 | 66.8283
1.5 | 0.3846 | 0.00488 | -0.0417 | 78.8115
2 | 0.4373 | 0.00484 | -0.0411 | 90.3512
2.5 | 0.4894 | 0.00493 | -0.0404 | 99.2698
3 | 0.5409 | 0.00507 | -0.0395 | 106.6864
3.5 | 0.5924 | 0.00523 | -0.0386 | 113.2696
4 | 0.6429 | 0.00539 | -0.0376 | 119.2764
4.5 | 0.6921 | 0.00547 | -0.0361 | 126.5265
5 | 0.7483 | 0.0056 | -0.0362 | 133.625
5.5 | 0.815 | 0.00592 | -0.0388 | 137.6689
6 | 0.8719 | 0.00624 | -0.0392 | 139.7276
6.5 | 0.9313 | 0.00655 | -0.0401 | 142.1832
7 | 0.9908 | 0.00689 | -0.0411 | 143.8026
7.5 | 1.05 | 0.00726 | -0.0421 | 144.6281
8 | 1.1097 | 0.0076 | -0.0433 | 146.0132
8.5 | 1.1579 | 0.008 | -0.0418 | 144.7375
9 | 1.2055 | 0.00834 | -0.0403 | 144.5444
9.5 | 1.2533 | 0.00874 | -0.0388 | 143.3982
10 | 1.3006 | 0.00922 | -0.0373 | 141.0629
10.5 | 1.3486 | 0.00966 | -0.0361 | 139.6066
11 | 1.3963 | 0.01012 | -0.0348 | 137.9743
11.5 | 1.4431 | 0.01062 | -0.0334 | 135.8851
12 | 1.4881 | 0.01124 | -0.0317 | 132.3932
12.5 | 1.5321 | 0.01189 | -0.03 | 128.8562
14 | 1.6607 | 0.01377 | -0.0244 | 120.6028
14.5 | 1.7008 | 0.01449 | -0.0223 | 117.3775
15 | 1.7379 | 0.01533 | -0.0197 | 113.3659
15.5 | 1.7714 | 0.01629 | -0.0167 | 108.7416
16 | 1.7967 | 0.01731 | -0.0122 | 103.7955
16.5 | 1.8224 | 0.01844 | -0.0084 | 98.8286
17 | 1.8409 | 0.02005 | -0.0042 | 91.8155
17.5 | 1.8622 | 0.02159 | -0.0008 | 86.2529
18 | 1.8694 | 0.02429 | 0.0031 | 76.9617
18.5 | 1.8809 | 0.02701 | 0.0057 | 69.6372
19 | 1.8905 | 0.03021 | 0.0075 | 62.5786
19.5 | 1.8919 | 0.03457 | 0.0085 | 54.7266
20 | 1.8862 | 0.0402 | 0.0085 | 46.9204

## 123. Re 14M Mach 0.10 (1)
BIGFOIL.COM POLAR EXPORT
NACA2309
NACA2309 |  |  |  | Cl Max: | 1.174 | at alpha= | 10.5 | deg
JavaFoil+Calcfoil stall+Eppler ext transition |  |  |  | L/D Max: | 107.55 | at alpha= | 10 | deg
Re: | 14000000 |  |  | Cd Min: | 0.0083 | at alpha= | 2 | deg
Mach: | 0.1 |  |  | Cl=0 at alpha= | -1.9746 | deg
|  |  |  | @ Cl=0.1, Cd= | 0.010108
|  |  |  | @ Cl=0.4, Cd= | 0.0088956
|  |  |  | @ Cl=0.6, Cd= | 0.0086931
alpha (deg) | Cl | Cd | Cm | Cl/Cd
-15 | -0.497 | 0.1022 | -0.018 | -4.863
-14.5 | -0.516 | 0.09695 | -0.019 | -5.319
-14 | -0.534 | 0.09111 | -0.019 | -5.858
-13.5 | -0.55 | 0.08547 | -0.02 | -6.436
-13 | -0.565 | 0.08005 | -0.02 | -7.055
-12.5 | -0.578 | 0.07408 | -0.021 | -7.797
-12 | -0.588 | 0.06799 | -0.022 | -8.652
-11.5 | -0.597 | 0.06084 | -0.023 | -9.82
-11 | -0.605 | 0.05295 | -0.025 | -11.428
-10.5 | -0.638 | 0.02999 | -0.03 | -21.286
-10 | -0.708 | 0.01054 | -0.036 | -67.189
-9.5 | -0.694 | 0.0105 | -0.036 | -66.084
-9 | -0.673 | 0.01054 | -0.036 | -63.819
-8.5 | -0.646 | 0.01007 | -0.037 | -64.221
-8 | -0.615 | 0.0105 | -0.037 | -58.599
-7.5 | -0.579 | 0.01017 | -0.037 | -56.994
-7 | -0.539 | 0.00991 | -0.037 | -54.442
-6.5 | -0.496 | 0.01055 | -0.038 | -46.985
-6 | -0.449 | 0.00946 | -0.038 | -47.412
-5.5 | -0.398 | 0.01123 | -0.038 | -35.48
-5 | -0.346 | 0.01002 | -0.038 | -34.515
-4.5 | -0.291 | 0.00998 | -0.039 | -29.176
-4 | -0.235 | 0.00991 | -0.039 | -23.764
-3.5 | -0.178 | 0.00964 | -0.039 | -18.507
-3 | -0.121 | 0.01098 | -0.039 | -10.987
-2.5 | -0.062 | 0.01066 | -0.04 | -5.833
-2 | -0.003 | 0.01042 | -0.04 | -0.328
-1.5 | 0.056 | 0.0101 | -0.04 | 5.506
-1 | 0.115 | 0.01011 | -0.04 | 11.348
-0.5 | 0.174 | 0.00995 | -0.041 | 17.482
0 | 0.233 | 0.0098 | -0.041 | 23.784
0.5 | 0.292 | 0.00962 | -0.041 | 30.365
1 | 0.351 | 0.00956 | -0.041 | 36.711
1.5 | 0.41 | 0.00876 | -0.042 | 46.793
2 | 0.469 | 0.0083 | -0.042 | 56.464
2.5 | 0.527 | 0.00921 | -0.042 | 57.274
3 | 0.585 | 0.0086 | -0.043 | 68.059
3.5 | 0.643 | 0.00896 | -0.043 | 71.798
4 | 0.7 | 0.00935 | -0.043 | 74.86
4.5 | 0.756 | 0.00985 | -0.043 | 76.68
5 | 0.81 | 0.01022 | -0.044 | 79.262
5.5 | 0.863 | 0.01055 | -0.044 | 81.795
6 | 0.913 | 0.01082 | -0.044 | 84.401
6.5 | 0.961 | 0.01114 | -0.044 | 86.213
7 | 1.005 | 0.01068 | -0.045 | 94.099
7.5 | 1.046 | 0.01107 | -0.045 | 94.515
8 | 1.083 | 0.01147 | -0.045 | 94.453
8.5 | 1.113 | 0.01115 | -0.045 | 99.848
9 | 1.138 | 0.01097 | -0.046 | 103.721
9.5 | 1.156 | 0.01085 | -0.046 | 106.53
10 | 1.168 | 0.01086 | -0.046 | 107.55
10.5 | 1.174 | 0.01094 | -0.046 | 107.307
11 | 1.172 | 0.01214 | -0.047 | 96.549
11.5 | 1.164 | 0.0129 | -0.047 | 90.2
12 | 1.149 | 0.01372 | -0.047 | 83.704
12.5 | 1.126 | 0.01479 | -0.047 | 76.176
13 | 1.096 | 0.01638 | -0.047 | 66.899
13.5 | 1.057 | 0.01884 | -0.046 | 56.113
14 | 1.005 | 0.02324 | -0.046 | 43.241
14.5 | 0.939 | 0.03346 | -0.044 | 28.057
15 | 0.876 | 0.04648 | -0.042 | 18.856
15.5 | 0.815 | 0.06397 | -0.04 | 12.735

## 124. Re 14M Mach 0.10 (2)
BIGFOIL.COM POLAR EXPORT
NACA2309
NACA2309 |  |  |  | Cl Max: | 1.8772 | at alpha= | 19 | deg
XFOIL ncrit=9 |  |  |  | L/D Max: | 145.875 | at alpha= | 8 | deg
Re: | 14000000 |  |  | Cd Min: | 0.20854 | at alpha= | -20 | deg
Mach: | 0.1 |  |  | Cl=0 at alpha= | -2.0027 | deg
|  |  |  | @ Cl=0.1, Cd= | 0.0051159
|  |  |  | @ Cl=0.4, Cd= | 0.0048808
|  |  |  | @ Cl=0.6, Cd= | 0.0052536
alpha (deg) | Cl | Cd | Cm | Cl/Cd
-20 | -0.7979 | 0.20854 | 0.0415 | -3.8261
-19.5 | -1.5942 | 0.03935 | -0.072 | -40.5133
-19 | -1.6294 | 0.03043 | -0.0763 | -53.5458
-18.5 | -1.6405 | 0.0264 | -0.0733 | -62.1402
-18 | -1.6427 | 0.02365 | -0.0673 | -69.4588
-17.5 | -1.6165 | 0.02175 | -0.0641 | -74.3218
-17 | -1.5854 | 0.02003 | -0.0612 | -79.1513
-16.5 | -1.5492 | 0.01862 | -0.0586 | -83.2009
-16 | -1.5117 | 0.01731 | -0.056 | -87.331
-15.5 | -1.4725 | 0.01629 | -0.0532 | -90.3929
-15 | -1.4338 | 0.01526 | -0.0503 | -93.9581
-14.5 | -1.3872 | 0.01435 | -0.0487 | -96.669
-14 | -1.3322 | 0.01339 | -0.049 | -99.4922
-13.5 | -1.2757 | 0.01258 | -0.0493 | -101.407
-13 | -1.2187 | 0.01178 | -0.0498 | -103.455
-12.5 | -1.1608 | 0.01101 | -0.0503 | -105.4314
-12 | -1.103 | 0.01015 | -0.0509 | -108.67
-11.5 | -1.0458 | 0.00937 | -0.0513 | -111.6115
-11 | -0.9913 | 0.00879 | -0.0509 | -112.7759
-10 | -0.8639 | 0.0078 | -0.0542 | -110.7564
-9.5 | -0.8085 | 0.00744 | -0.0539 | -108.6694
-9 | -0.7578 | 0.00717 | -0.0526 | -105.6904
-8.5 | -0.7076 | 0.00688 | -0.0511 | -102.8488
-8 | -0.6549 | 0.00659 | -0.0502 | -99.3778
-7.5 | -0.6009 | 0.00635 | -0.0495 | -94.6299
-7 | -0.5466 | 0.00616 | -0.0489 | -88.7338
-6.5 | -0.4929 | 0.00595 | -0.0482 | -82.8403
-6 | -0.4383 | 0.00578 | -0.0477 | -75.8304
-5.5 | -0.3837 | 0.00566 | -0.0472 | -67.7915
-5 | -0.3293 | 0.00552 | -0.0467 | -59.6558
-4.5 | -0.2746 | 0.00544 | -0.0462 | -50.4779
-4 | -0.2196 | 0.00536 | -0.0457 | -40.9701
-3.5 | -0.1649 | 0.0053 | -0.0453 | -31.1132
-3 | -0.1099 | 0.00524 | -0.0449 | -20.9733
-2.5 | -0.0548 | 0.0052 | -0.0445 | -10.5385
-2 | 0.0003 | 0.00518 | -0.0441 | 0.057915
-1.5 | 0.0555 | 0.00514 | -0.0438 | 10.7977
-1 | 0.1109 | 0.00511 | -0.0435 | 21.7025
-0.5 | 0.1663 | 0.00507 | -0.0432 | 32.8008
0 | 0.2218 | 0.00503 | -0.0429 | 44.0954
0.5 | 0.2773 | 0.00498 | -0.0427 | 55.6827
1 | 0.3326 | 0.00495 | -0.0424 | 67.1919
2 | 0.4397 | 0.00484 | -0.0413 | 90.8471
2.5 | 0.4921 | 0.00493 | -0.0405 | 99.8174
3 | 0.5439 | 0.00507 | -0.0396 | 107.2781
3.5 | 0.5957 | 0.00524 | -0.0387 | 113.6832
4 | 0.6464 | 0.0054 | -0.0376 | 119.7037
4.5 | 0.6959 | 0.00548 | -0.0361 | 126.9891
5 | 0.7533 | 0.00562 | -0.0364 | 134.0391
5.5 | 0.82 | 0.00594 | -0.0388 | 138.0471
6 | 0.8774 | 0.00627 | -0.0392 | 139.9362
6.5 | 0.9373 | 0.00659 | -0.0401 | 142.2307
7 | 0.9974 | 0.00692 | -0.0411 | 144.1329
7.5 | 1.0571 | 0.0073 | -0.042 | 144.8082
8 | 1.1174 | 0.00766 | -0.0431 | 145.8747
8.5 | 1.1653 | 0.00806 | -0.0413 | 144.5782
9 | 1.2134 | 0.00841 | -0.0397 | 144.2806
9.5 | 1.2615 | 0.00884 | -0.0381 | 142.7036
10 | 1.3095 | 0.00933 | -0.0365 | 140.3537
10.5 | 1.3583 | 0.00977 | -0.0352 | 139.0276
11 | 1.4061 | 0.01026 | -0.0337 | 137.0468
11.5 | 1.4532 | 0.01081 | -0.0321 | 134.4311
12 | 1.4984 | 0.01147 | -0.0302 | 130.6364
12.5 | 1.5428 | 0.01216 | -0.0282 | 126.875
13 | 1.5875 | 0.01276 | -0.0264 | 124.4122
13.5 | 1.6308 | 0.0134 | -0.0243 | 121.7015
14 | 1.6725 | 0.01412 | -0.022 | 118.449
14.5 | 1.7121 | 0.01492 | -0.0195 | 114.752
15 | 1.7467 | 0.01596 | -0.0163 | 109.4424
15.5 | 1.774 | 0.01701 | -0.0118 | 104.2916
16 | 1.7993 | 0.01821 | -0.0075 | 98.8083
16.5 | 1.8225 | 0.01959 | -0.0034 | 93.0322
17 | 1.8378 | 0.02157 | 0.001 | 85.2017
17.5 | 1.8555 | 0.02359 | 0.0043 | 78.6562
18 | 1.8636 | 0.0266 | 0.0075 | 70.0602
18.5 | 1.8714 | 0.03005 | 0.0096 | 62.2762
19 | 1.8772 | 0.03411 | 0.0106 | 55.0337
19.5 | 1.8715 | 0.03984 | 0.0107 | 46.9754
20 | 1.8565 | 0.0472 | 0.0092 | 39.3326

## 125. Re 14M Mach 0.25 (1)
BIGFOIL.COM POLAR EXPORT
NACA2309
NACA2309 |  |  |  | Cl Max: | 1.132 | at alpha= | 9.5 | deg
JavaFoil+Calcfoil stall+Eppler ext transition |  |  |  | L/D Max: | 104.707 | at alpha= | 10 | deg
Re: | 14000000 |  |  | Cd Min: | 0.00846 | at alpha= | 2 | deg
Mach: | 0.25 |  |  | Cl=0 at alpha= | -1.9672 | deg
|  |  |  | @ Cl=0.1, Cd= | 0.010225
|  |  |  | @ Cl=0.4, Cd= | 0.009204
|  |  |  | @ Cl=0.6, Cd= | 0.09555
alpha (deg) | Cl | Cd | Cm | Cl/Cd
-14 | -0.25 | 0.10086 | -0.018 | -2.474
-13.5 | -0.304 | 0.09433 | -0.018 | -3.222
-13 | -0.353 | 0.08831 | -0.018 | -3.992
-12.5 | -0.396 | 0.08299 | -0.019 | -4.774
-12 | -0.435 | 0.07735 | -0.019 | -5.622
-11.5 | -0.468 | 0.07229 | -0.02 | -6.472
-11 | -0.495 | 0.06678 | -0.021 | -7.415
-10.5 | -0.516 | 0.06099 | -0.022 | -8.466
-10 | -0.529 | 0.05485 | -0.023 | -9.644
-9.5 | -0.543 | 0.04364 | -0.027 | -12.435
-9 | -0.639 | 0.00938 | -0.037 | -68.113
-8.5 | -0.627 | 0.01009 | -0.038 | -62.098
-8 | -0.605 | 0.0102 | -0.038 | -59.294
-7.5 | -0.576 | 0.01071 | -0.038 | -53.817
-7 | -0.541 | 0.01024 | -0.038 | -52.884
-6.5 | -0.501 | 0.00997 | -0.039 | -50.24
-6 | -0.456 | 0.00973 | -0.039 | -46.824
-5.5 | -0.406 | 0.00955 | -0.039 | -42.514
-5 | -0.353 | 0.01035 | -0.039 | -34.121
-4.5 | -0.298 | 0.01021 | -0.04 | -29.22
-4 | -0.241 | 0.01011 | -0.04 | -23.868
-3.5 | -0.183 | 0.00973 | -0.04 | -18.819
-3 | -0.124 | 0.00964 | -0.04 | -12.837
-2.5 | -0.064 | 0.01088 | -0.041 | -5.87
-2 | -0.004 | 0.01064 | -0.041 | -0.33
-1.5 | 0.057 | 0.01031 | -0.041 | 5.544
-1 | 0.118 | 0.01019 | -0.041 | 11.574
-0.5 | 0.179 | 0.01014 | -0.042 | 17.635
0 | 0.239 | 0.01001 | -0.042 | 23.928
0.5 | 0.3 | 0.0098 | -0.042 | 30.635
1 | 0.361 | 0.00975 | -0.043 | 37.011
1.5 | 0.421 | 0.00891 | -0.043 | 47.272
2 | 0.482 | 0.00846 | -0.043 | 56.894
2.5 | 0.542 | 0.00856 | -0.043 | 63.296
3 | 0.601 | 0.00878 | -0.044 | 68.464
3.5 | 0.66 | 0.00919 | -0.044 | 71.889
4 | 0.719 | 0.00962 | -0.044 | 74.659
4.5 | 0.775 | 0.01019 | -0.045 | 76.081
5 | 0.831 | 0.01058 | -0.045 | 78.513
5.5 | 0.884 | 0.0109 | -0.045 | 81.092
6 | 0.934 | 0.0113 | -0.045 | 82.643
6.5 | 0.981 | 0.01079 | -0.046 | 90.919
7 | 1.023 | 0.01116 | -0.046 | 91.68
7.5 | 1.061 | 0.0108 | -0.046 | 98.191
8 | 1.092 | 0.0113 | -0.046 | 96.684
8.5 | 1.114 | 0.01109 | -0.047 | 100.478
9 | 1.128 | 0.01105 | -0.047 | 102.098
9.5 | 1.132 | 0.01112 | -0.047 | 101.73
10 | 1.125 | 0.01075 | -0.047 | 104.707
10.5 | 1.107 | 0.01264 | -0.048 | 87.622
11 | 1.077 | 0.01362 | -0.048 | 79.078
11.5 | 1.034 | 0.01494 | -0.048 | 69.188
12 | 0.973 | 0.01739 | -0.047 | 55.942
12.5 | 0.894 | 0.02264 | -0.046 | 39.514
13 | 0.779 | 0.04442 | -0.041 | 17.531
13.5 | 0.695 | 0.05935 | -0.039 | 11.708
14 | 0.599 | 0.08097 | -0.034 | 7.401
14.5 | 0.514 | 0.09555 | -0.031 | 5.375

## 126. Re 14M Mach 0.25 (2)
BIGFOIL.COM POLAR EXPORT
NACA2309
NACA2309 |  |  |  | Cl Max: | 1.7687 | at alpha= | 15.5 | deg
XFOIL ncrit=9 |  |  |  | L/D Max: | 145.325 | at alpha= | 7.5 | deg
Re: | 14000000 |  |  | Cd Min: | 0.22923 | at alpha= | -19.5 | deg
Mach: | 0.25 |  |  | Cl=0 at alpha= | -1.9983 | deg
|  |  |  | @ Cl=0.1, Cd= | 0.0051398
|  |  |  | @ Cl=0.4, Cd= | 0.004889
|  |  |  | @ Cl=0.6, Cd= | 0.0052232
alpha (deg) | Cl | Cd | Cm | Cl/Cd
-19.5 | -0.7426 | 0.22923 | 0.0475 | -3.2395
-18.5 | -0.7257 | 0.20872 | 0.0375 | -3.4769
-18 | -0.7141 | 0.20038 | 0.0331 | -3.5637
-17.5 | -0.7342 | 0.18167 | 0.0243 | -4.0414
-17 | -0.7425 | 0.16874 | 0.0176 | -4.4003
-16.5 | -0.7542 | 0.15595 | 0.011 | -4.8362
-16 | -0.7904 | 0.13837 | 0.0015 | -5.7122
-15.5 | -0.8223 | 0.12318 | -0.0071 | -6.6756
-15 | -1.2619 | 0.03933 | -0.0779 | -32.0849
-14.5 | -1.2966 | 0.03224 | -0.0786 | -40.2171
-14 | -1.3264 | 0.02568 | -0.0726 | -51.6511
-13.5 | -1.3244 | 0.02114 | -0.0661 | -62.649
-13 | -1.2829 | 0.01728 | -0.0644 | -74.2419
-12.5 | -1.2259 | 0.01501 | -0.0635 | -81.6722
-12 | -1.165 | 0.01333 | -0.0627 | -87.3968
-11.5 | -1.1033 | 0.01172 | -0.0622 | -94.1382
-11 | -1.0468 | 0.01043 | -0.0604 | -100.3643
-10.5 | -0.9797 | 0.00944 | -0.0607 | -103.7818
-10 | -0.9084 | 0.00859 | -0.0619 | -105.7509
-9.5 | -0.8477 | 0.00801 | -0.061 | -105.8302
-9 | -0.7933 | 0.00764 | -0.0588 | -103.8351
-8.5 | -0.7393 | 0.00735 | -0.0567 | -100.585
-8 | -0.6836 | 0.00697 | -0.0551 | -98.0775
-7.5 | -0.6269 | 0.00661 | -0.0538 | -94.8411
-7 | -0.5698 | 0.00634 | -0.0527 | -89.8738
-6.5 | -0.5128 | 0.00615 | -0.0516 | -83.3821
-6 | -0.4559 | 0.00591 | -0.0506 | -77.1404
-5.5 | -0.3987 | 0.00575 | -0.0498 | -69.3391
-5 | -0.3418 | 0.0056 | -0.049 | -61.0357
-4.5 | -0.2848 | 0.00551 | -0.0483 | -51.6878
-4 | -0.2279 | 0.0054 | -0.0476 | -42.2037
-3.5 | -0.171 | 0.00534 | -0.047 | -32.0225
-3 | -0.114 | 0.00527 | -0.0464 | -21.6319
-2.5 | -0.0571 | 0.00523 | -0.0459 | -10.9178
-2 | -0.0002 | 0.0052 | -0.0455 | -0.038462
-1.5 | 0.0569 | 0.00517 | -0.045 | 11.0058
-1 | 0.1139 | 0.00513 | -0.0447 | 22.2027
-0.5 | 0.1712 | 0.00508 | -0.0443 | 33.7008
0 | 0.2285 | 0.00504 | -0.044 | 45.3373
0.5 | 0.2857 | 0.00499 | -0.0437 | 57.2545
1 | 0.3428 | 0.00497 | -0.0434 | 68.9738
1.5 | 0.3987 | 0.00489 | -0.0429 | 81.5337
2 | 0.4532 | 0.00485 | -0.0421 | 93.4433
2.5 | 0.5072 | 0.00494 | -0.0412 | 102.6721
3 | 0.5605 | 0.00509 | -0.0402 | 110.1179
3.5 | 0.6139 | 0.00527 | -0.0392 | 116.4896
4 | 0.6663 | 0.00545 | -0.0379 | 122.2569
4.5 | 0.7167 | 0.00554 | -0.036 | 129.3682
5 | 0.7811 | 0.00572 | -0.0372 | 136.5559
5.5 | 0.8473 | 0.00609 | -0.0388 | 139.1297
6 | 0.9079 | 0.00644 | -0.039 | 140.9783
6.5 | 0.9707 | 0.00679 | -0.0397 | 142.9602
7 | 1.0339 | 0.00717 | -0.0404 | 144.198
7.5 | 1.0972 | 0.00755 | -0.0411 | 145.3245
8 | 1.1561 | 0.008 | -0.0407 | 144.5125
8.5 | 1.2069 | 0.00838 | -0.0385 | 144.0215
9 | 1.257 | 0.00887 | -0.0361 | 141.7136
9.5 | 1.3083 | 0.00938 | -0.0339 | 139.4776
10 | 1.3601 | 0.00988 | -0.0318 | 137.6619
10.5 | 1.4109 | 0.01049 | -0.0294 | 134.4995
11 | 1.4601 | 0.01121 | -0.0268 | 130.2498
11.5 | 1.5086 | 0.01197 | -0.0239 | 126.0317
12 | 1.5574 | 0.01268 | -0.0211 | 122.8233
12.5 | 1.6035 | 0.01354 | -0.0178 | 118.4269
13 | 1.6472 | 0.01451 | -0.0141 | 113.5217
13.5 | 1.6874 | 0.01563 | -0.01 | 107.9591
14 | 1.7182 | 0.01688 | -0.0043 | 101.7891
14.5 | 1.7435 | 0.01838 | 0.0016 | 94.8585
15 | 1.7617 | 0.02044 | 0.0075 | 86.1888
15.5 | 1.7687 | 0.02347 | 0.013 | 75.36
16 | 1.7662 | 0.02777 | 0.0172 | 63.601
16.5 | 1.7647 | 0.03284 | 0.0192 | 53.7363
17 | 1.7473 | 0.04037 | 0.0188 | 43.2821
17.5 | 1.7337 | 0.0484 | 0.0168 | 35.8202
18 | 1.6841 | 0.06153 | 0.011 | 27.3704
18.5 | 1.6416 | 0.07443 | 0.005 | 22.0556
19 | 1.6025 | 0.08721 | -0.0011 | 18.3752
19.5 | 1.5376 | 0.10396 | -0.0098 | 14.7903
20 | 1.4684 | 0.1219 | -0.0194 | 12.0459

## 127. Re 14M Mach 0.50 (1)
BIGFOIL.COM POLAR EXPORT
NACA2309
NACA2309 |  |  |  | Cl Max: | 1.176 | at alpha= | 20 | deg
JavaFoil+Calcfoil stall+Eppler ext transition |  |  |  | L/D Max: | 92.34 | at alpha= | 7 | deg
Re: | 14000000 |  |  | Cd Min: | 0.00876 | at alpha= | -3 | deg
Mach: | 0.5 |  |  | Cl=0 at alpha= | -1.9706 | deg
|  |  |  | @ Cl=0.1, Cd= | 0.0089076
|  |  |  | @ Cl=0.4, Cd= | 0.0095962
|  |  |  | @ Cl=0.6, Cd= | 0.0094406
alpha (deg) | Cl | Cd | Cm | Cl/Cd
-20 | -0.957 | 0.16688 | -0.022 | -5.737
-19.5 | -0.934 | 0.15059 | -0.023 | -6.201
-19 | -0.91 | 0.13808 | -0.023 | -6.592
-18.5 | -0.88 | 0.1433 | -0.022 | -6.139
-18 | -0.857 | 0.12812 | -0.023 | -6.687
-17.5 | -0.834 | 0.11628 | -0.024 | -7.174
-17 | -0.802 | 0.12285 | -0.022 | -6.528
-16.5 | -0.78 | 0.10839 | -0.024 | -7.199
-16 | -0.764 | 0.09007 | -0.026 | -8.486
-15.5 | -0.727 | 0.0979 | -0.024 | -7.423
-15 | -0.713 | 0.08023 | -0.027 | -8.883
-14.5 | -0.671 | 0.09421 | -0.023 | -7.124
-14 | -0.652 | 0.08052 | -0.025 | -8.098
-13.5 | -0.64 | 0.06261 | -0.029 | -10.227
-13 | -0.592 | 0.08127 | -0.023 | -7.285
-12.5 | -0.577 | 0.06533 | -0.027 | -8.826
-12 | -0.54 | 0.07348 | -0.024 | -7.343
-11.5 | -0.518 | 0.06417 | -0.026 | -8.068
-11 | -0.51 | 0.04416 | -0.031 | -11.548
-10.5 | -0.461 | 0.06112 | -0.025 | -7.542
-10 | -0.454 | 0.04048 | -0.032 | -11.21
-9.5 | -0.408 | 0.05478 | -0.025 | -7.451
-9 | -0.395 | 0.03912 | -0.031 | -10.102
-8.5 | -0.355 | 0.04827 | -0.026 | -7.355
-8 | -0.327 | 0.0479 | -0.025 | -6.821
-7.5 | -0.305 | 0.03936 | -0.029 | -7.762
-7 | -0.275 | 0.04031 | -0.028 | -6.82
-6.5 | -0.248 | 0.03843 | -0.028 | -6.444
-6 | -0.424 | 0.00969 | -0.043 | -43.774
-5.5 | -0.416 | 0.01036 | -0.044 | -40.141
-5 | -0.376 | 0.00989 | -0.044 | -38.015
-4.5 | -0.324 | 0.00973 | -0.044 | -33.294
-4 | -0.265 | 0.00941 | -0.045 | -28.203
-3.5 | -0.203 | 0.01011 | -0.045 | -20.059
-3 | -0.138 | 0.00876 | -0.045 | -15.7
-2.5 | -0.071 | 0.00948 | -0.045 | -7.506
-2 | -0.004 | 0.00926 | -0.046 | -0.423
-1.5 | 0.064 | 0.00895 | -0.046 | 7.126
-1 | 0.132 | 0.00887 | -0.046 | 14.851
-0.5 | 0.2 | 0.00997 | -0.047 | 20.04
0 | 0.268 | 0.00983 | -0.047 | 27.227
0.5 | 0.335 | 0.00973 | -0.047 | 34.471
1 | 0.403 | 0.00959 | -0.048 | 42.008
1.5 | 0.47 | 0.00961 | -0.048 | 48.97
2 | 0.538 | 0.0092 | -0.048 | 58.464
2.5 | 0.605 | 0.00946 | -0.049 | 63.919
3 | 0.671 | 0.00983 | -0.049 | 68.262
3.5 | 0.736 | 0.01037 | -0.049 | 70.974
4 | 0.799 | 0.0102 | -0.049 | 78.367
4.5 | 0.86 | 0.01077 | -0.05 | 79.913
5 | 0.917 | 0.01132 | -0.05 | 80.997
5.5 | 0.968 | 0.01108 | -0.05 | 87.377
6 | 1.008 | 0.0116 | -0.051 | 86.914
6.5 | 1.031 | 0.01154 | -0.051 | 89.263
7 | 1.02 | 0.01104 | -0.051 | 92.34
7.5 | 0.907 | 0.01105 | -0.051 | 82.028
8 | 0.659 | 0.01287 | -0.052 | 51.207
8.5 | 0.69 | 0.01356 | -0.052 | 50.909
9 | 0.721 | 0.01402 | -0.052 | 51.448
9.5 | 0.745 | 0.01609 | -0.052 | 46.309
10 | 0.772 | 0.01717 | -0.052 | 44.981
10.5 | 0.806 | 0.01716 | -0.052 | 46.942
11 | 0.81 | 0.02349 | -0.05 | 34.47
11.5 | 0.848 | 0.0222 | -0.051 | 38.217
12 | 0.886 | 0.02109 | -0.052 | 42.007
12.5 | 0.858 | 0.04037 | -0.047 | 21.247
13 | 0.928 | 0.0273 | -0.051 | 33.994
13.5 | 0.855 | 0.07661 | -0.04 | 11.154
14 | 0.969 | 0.03532 | -0.05 | 27.442
14.5 | 0.955 | 0.05645 | -0.047 | 16.919
15 | 0.977 | 0.06262 | -0.046 | 15.594
15.5 | 1.002 | 0.06673 | -0.046 | 15.018
16 | 0.975 | 0.11095 | -0.038 | 8.784
16.5 | 1.014 | 0.10511 | -0.041 | 9.647
17 | 1.021 | 0.13034 | -0.037 | 7.832
17.5 | 1.053 | 0.12902 | -0.038 | 8.162
18 | 1.071 | 0.14879 | -0.037 | 7.196
18.5 | 1.095 | 0.16522 | -0.036 | 6.626
19 | 1.123 | 0.16712 | -0.037 | 6.719
19.5 | 1.148 | 0.17853 | -0.037 | 6.431
20 | 1.176 | 0.18014 | -0.038 | 6.53

## 128. Re 14M Mach 0.50 (2)
BIGFOIL.COM POLAR EXPORT
NACA2309
NACA2309 |  |  |  | Cl Max: | 1.3309 | at alpha= | 8.5 | deg
XFOIL ncrit=9 |  |  |  | L/D Max: | 146.862 | at alpha= | 6.5 | deg
Re: | 14000000 |  |  | Cd Min: | 0.11873 | at alpha= | 13.5 | deg
Mach: | 0.5 |  |  | Cl=0 at alpha= | -99 | deg
|  |  |  | @ Cl=0.1, Cd= | 0.00514
|  |  |  | @ Cl=0.4, Cd= | 0.0050367
|  |  |  | @ Cl=0.6, Cd= | 0.0051036
alpha (deg) | Cl | Cd | Cm | Cl/Cd
0 | 0.2578 | 0.00514 | -0.0487 | 50.1556
0.5 | 0.3229 | 0.00508 | -0.0482 | 63.563
1 | 0.3879 | 0.00505 | -0.0476 | 76.8119
1.5 | 0.4518 | 0.00498 | -0.0468 | 90.7229
2 | 0.5129 | 0.00493 | -0.0455 | 104.0365
2.5 | 0.5744 | 0.00501 | -0.0441 | 114.6507
3 | 0.6346 | 0.00523 | -0.0424 | 121.3384
3.5 | 0.6943 | 0.0055 | -0.0403 | 126.2364
4 | 0.7536 | 0.00577 | -0.0379 | 130.6066
4.5 | 0.8071 | 0.00585 | -0.0339 | 137.9658
5 | 0.9022 | 0.00631 | -0.0383 | 142.9794
5.5 | 0.9735 | 0.00672 | -0.0371 | 144.8661
6 | 1.0497 | 0.00717 | -0.0365 | 146.4017
6.5 | 1.1279 | 0.00768 | -0.0357 | 146.862
7 | 1.2069 | 0.00828 | -0.0343 | 145.7609
7.5 | 1.2708 | 0.00896 | -0.0293 | 141.8304
8 | 1.3197 | 0.01046 | -0.0212 | 126.1663
8.5 | 1.3309 | 0.01405 | -0.0088 | 94.726
9 | 1.311 | 0.01855 | 0.0053 | 70.6739
9.5 | 1.2792 | 0.02428 | 0.0154 | 52.6853
10 | 1.2429 | 0.03225 | 0.0183 | 38.5395
10.5 | 1.2076 | 0.0429 | 0.0141 | 28.1492
11 | 1.1734 | 0.05541 | 0.0063 | 21.1767
11.5 | 1.1423 | 0.06808 | -0.0013 | 16.7788
12 | 1.1102 | 0.08105 | -0.0086 | 13.6977
12.5 | 1.0836 | 0.09371 | -0.0151 | 11.5633
13 | 1.0585 | 0.10649 | -0.0213 | 9.9399
13.5 | 1.0376 | 0.11873 | -0.0269 | 8.7392

## 129. Re 16M Mach 0.00 (1)
BIGFOIL.COM POLAR EXPORT
NACA2309
NACA2309 |  |  |  | Cl Max: | 1.183 | at alpha= | 11 | deg
JavaFoil+Calcfoil stall+Eppler ext transition |  |  |  | L/D Max: | 110.966 | at alpha= | 11 | deg
Re: | 16000000 |  |  | Cd Min: | 0.00833 | at alpha= | 2 | deg
Mach: | 0 |  |  | Cl=0 at alpha= | -1.9741 | deg
|  |  |  | @ Cl=0.1, Cd= | 0.010033
|  |  |  | @ Cl=0.4, Cd= | 0.0089368
|  |  |  | @ Cl=0.6, Cd= | 0.0093721
alpha (deg) | Cl | Cd | Cm | Cl/Cd
-15 | -0.534 | 0.09937 | -0.019 | -5.374
-14.5 | -0.55 | 0.09457 | -0.019 | -5.811
-14 | -0.565 | 0.08853 | -0.02 | -6.377
-13.5 | -0.578 | 0.08281 | -0.02 | -6.98
-13 | -0.59 | 0.07722 | -0.021 | -7.638
-12.5 | -0.6 | 0.07138 | -0.022 | -8.407
-12 | -0.609 | 0.06418 | -0.023 | -9.486
-11.5 | -0.617 | 0.05665 | -0.024 | -10.89
-11 | -0.63 | 0.04391 | -0.027 | -14.341
-10.5 | -0.717 | 0.01104 | -0.035 | -64.98
-10 | -0.718 | 0.01043 | -0.036 | -68.766
-9.5 | -0.7 | 0.01073 | -0.036 | -65.205
-9 | -0.676 | 0.01096 | -0.036 | -61.734
-8.5 | -0.648 | 0.01141 | -0.036 | -56.822
-8 | -0.616 | 0.01114 | -0.037 | -55.297
-7.5 | -0.579 | 0.01084 | -0.037 | -53.416
-7 | -0.539 | 0.01063 | -0.037 | -50.677
-6.5 | -0.494 | 0.01044 | -0.037 | -47.338
-6 | -0.447 | 0.01135 | -0.038 | -39.389
-5.5 | -0.397 | 0.01116 | -0.038 | -35.563
-5 | -0.344 | 0.01002 | -0.038 | -34.348
-4.5 | -0.29 | 0.00975 | -0.038 | -29.737
-4 | -0.234 | 0.00966 | -0.039 | -24.26
-3.5 | -0.178 | 0.01217 | -0.039 | -14.597
-3 | -0.12 | 0.01191 | -0.039 | -10.079
-2.5 | -0.062 | 0.01048 | -0.039 | -5.905
-2 | -0.003 | 0.01027 | -0.04 | -0.331
-1.5 | 0.055 | 0.01017 | -0.04 | 5.442
-1 | 0.114 | 0.00999 | -0.04 | 11.435
-0.5 | 0.173 | 0.00982 | -0.04 | 17.635
0 | 0.232 | 0.00969 | -0.041 | 23.94
0.5 | 0.291 | 0.00954 | -0.041 | 30.451
1 | 0.349 | 0.00949 | -0.041 | 36.812
1.5 | 0.408 | 0.00885 | -0.041 | 46.07
2 | 0.466 | 0.00833 | -0.042 | 55.992
2.5 | 0.525 | 0.00919 | -0.042 | 57.079
3 | 0.583 | 0.00956 | -0.042 | 60.956
3.5 | 0.64 | 0.00893 | -0.043 | 71.679
4 | 0.696 | 0.00933 | -0.043 | 74.609
4.5 | 0.752 | 0.00975 | -0.043 | 77.121
5 | 0.806 | 0.01007 | -0.043 | 80.03
5.5 | 0.859 | 0.01039 | -0.044 | 82.637
6 | 0.909 | 0.01065 | -0.044 | 85.388
6.5 | 0.957 | 0.01097 | -0.044 | 87.261
7 | 1.002 | 0.01139 | -0.044 | 87.94
7.5 | 1.043 | 0.01088 | -0.045 | 95.831
8 | 1.081 | 0.01128 | -0.045 | 95.816
8.5 | 1.112 | 0.01093 | -0.045 | 101.747
9 | 1.138 | 0.01141 | -0.046 | 99.717
9.5 | 1.158 | 0.01119 | -0.046 | 103.505
10 | 1.173 | 0.01111 | -0.046 | 105.59
10.5 | 1.181 | 0.01112 | -0.046 | 106.216
11 | 1.183 | 0.01066 | -0.046 | 110.966
11.5 | 1.179 | 0.01234 | -0.047 | 95.536
12 | 1.169 | 0.01314 | -0.047 | 88.956
12.5 | 1.152 | 0.01398 | -0.047 | 82.438
13 | 1.129 | 0.0152 | -0.047 | 74.248
13.5 | 1.098 | 0.01694 | -0.047 | 64.806
14 | 1.056 | 0.01965 | -0.046 | 53.738
14.5 | 1.005 | 0.02474 | -0.045 | 40.614
15 | 0.944 | 0.03524 | -0.044 | 26.775
15.5 | 0.889 | 0.04685 | -0.042 | 18.967
16 | 0.832 | 0.06375 | -0.04 | 13.043

## 130. Re 16M Mach 0.00 (2)
BIGFOIL.COM POLAR EXPORT
NACA2309
NACA2309 |  |  |  | Cl Max: | 1.9165 | at alpha= | 19.5 | deg
XFOIL ncrit=9 |  |  |  | L/D Max: | 148.908 | at alpha= | 8 | deg
Re: | 16000000 |  |  | Cd Min: | 0.03723 | at alpha= | 20 | deg
Mach: | 0 |  |  | Cl=0 at alpha= | -1.9982 | deg
|  |  |  | @ Cl=0.1, Cd= | 0.0050491
|  |  |  | @ Cl=0.4, Cd= | 0.0049144
|  |  |  | @ Cl=0.6, Cd= | 0.0052948
alpha (deg) | Cl | Cd | Cm | Cl/Cd
-20 | -1.6792 | 0.03128 | -0.073 | -53.6829
-19.5 | -1.7088 | 0.02569 | -0.0703 | -66.5162
-19 | -1.71 | 0.02333 | -0.0646 | -73.2962
-18.5 | -1.6872 | 0.02149 | -0.0614 | -78.5109
-18 | -1.6573 | 0.01994 | -0.0588 | -83.1143
-17.5 | -1.6224 | 0.01866 | -0.0566 | -86.9453
-17 | -1.5847 | 0.01752 | -0.0545 | -90.4509
-16.5 | -1.5455 | 0.0165 | -0.0525 | -93.6667
-16 | -1.5071 | 0.01552 | -0.0501 | -97.107
-15.5 | -1.4674 | 0.01471 | -0.0477 | -99.7553
-15 | -1.4235 | 0.01386 | -0.0461 | -102.7056
-14.5 | -1.3697 | 0.01307 | -0.0465 | -104.7972
-14 | -1.3153 | 0.01228 | -0.047 | -107.1091
-12 | -1.089 | 0.00956 | -0.0498 | -113.9121
-11.5 | -1.037 | 0.00886 | -0.0494 | -117.0429
-11 | -0.9765 | 0.00833 | -0.0507 | -117.2269
-10.5 | -0.912 | 0.00785 | -0.0529 | -116.1783
-10 | -0.8562 | 0.00749 | -0.0531 | -114.3124
-9.5 | -0.8054 | 0.00721 | -0.052 | -111.706
-8.5 | -0.7048 | 0.00675 | -0.0496 | -104.4148
-8 | -0.652 | 0.00645 | -0.0489 | -101.0853
-7.5 | -0.5983 | 0.00623 | -0.0484 | -96.0353
-7 | -0.5445 | 0.00607 | -0.0479 | -89.7035
-6.5 | -0.4909 | 0.00586 | -0.0474 | -83.7713
-6 | -0.4368 | 0.00569 | -0.0469 | -76.7663
-5.5 | -0.3825 | 0.00559 | -0.0465 | -68.4258
-5 | -0.3284 | 0.00546 | -0.046 | -60.1465
-4.5 | -0.2739 | 0.00538 | -0.0456 | -50.9108
-4 | -0.2194 | 0.00531 | -0.0452 | -41.3183
-3.5 | -0.1647 | 0.00524 | -0.0448 | -31.4313
-3 | -0.11 | 0.00519 | -0.0445 | -21.1946
-2.5 | -0.0551 | 0.00515 | -0.0441 | -10.699
-2 | -0.0002 | 0.00512 | -0.0438 | -0.039062
-1.5 | 0.0549 | 0.00509 | -0.0435 | 10.7859
-1 | 0.1101 | 0.00504 | -0.0432 | 21.8452
0 | 0.2206 | 0.00497 | -0.0427 | 44.3863
0.5 | 0.2759 | 0.00494 | -0.0425 | 55.8502
1 | 0.3311 | 0.00491 | -0.0423 | 67.4338
1.5 | 0.3852 | 0.00492 | -0.0419 | 78.2927
2 | 0.4378 | 0.0049 | -0.0412 | 89.3469
2.5 | 0.49 | 0.00499 | -0.0405 | 98.1964
4 | 0.6452 | 0.00542 | -0.038 | 119.0406
4.5 | 0.696 | 0.00555 | -0.037 | 125.4054
5 | 0.7421 | 0.00552 | -0.0348 | 134.4384
5.5 | 0.8118 | 0.00579 | -0.038 | 140.2073
6 | 0.8689 | 0.00611 | -0.0384 | 142.2095
6.5 | 0.9278 | 0.00641 | -0.0393 | 144.7426
7 | 0.9868 | 0.00672 | -0.0402 | 146.8452
7.5 | 1.0457 | 0.00709 | -0.0411 | 147.4894
8 | 1.1049 | 0.00742 | -0.0421 | 148.9084
8.5 | 1.1611 | 0.00782 | -0.0424 | 148.4783
9 | 1.2088 | 0.00816 | -0.0409 | 148.1373
9.5 | 1.2559 | 0.00857 | -0.0393 | 146.5461
10 | 1.3036 | 0.00902 | -0.0379 | 144.5233
10.5 | 1.352 | 0.00943 | -0.0367 | 143.3722
11 | 1.3997 | 0.00989 | -0.0354 | 141.5268
11.5 | 1.4466 | 0.0104 | -0.034 | 139.0962
12 | 1.4919 | 0.01101 | -0.0324 | 135.5041
12.5 | 1.5367 | 0.01162 | -0.0308 | 132.2461
13 | 1.5815 | 0.01218 | -0.0292 | 129.844
13.5 | 1.6252 | 0.01277 | -0.0275 | 127.267
14 | 1.6676 | 0.01341 | -0.0256 | 124.355
14.5 | 1.7083 | 0.01411 | -0.0235 | 121.0702
15 | 1.7451 | 0.01501 | -0.0209 | 116.2625
15.5 | 1.7798 | 0.01597 | -0.0181 | 111.4465
16 | 1.8064 | 0.01696 | -0.0138 | 106.5094
16.5 | 1.8325 | 0.01803 | -0.0099 | 101.6362
17.5 | 1.873 | 0.02102 | -0.002 | 89.1056
18 | 1.8879 | 0.02308 | 0.0015 | 81.7981
18.5 | 1.9011 | 0.02551 | 0.0044 | 74.5237
19 | 1.9122 | 0.02841 | 0.0065 | 67.3073
19.5 | 1.9165 | 0.03227 | 0.008 | 59.3895
20 | 1.9141 | 0.03723 | 0.0086 | 51.4128

## 131. Re 16M Mach 0.10 (1)
BIGFOIL.COM POLAR EXPORT
NACA2309
NACA2309 |  |  |  | Cl Max: | 1.174 | at alpha= | 10.5 | deg
JavaFoil+Calcfoil stall+Eppler ext transition |  |  |  | L/D Max: | 109.428 | at alpha= | 10.5 | deg
Re: | 16000000 |  |  | Cd Min: | 0.00835 | at alpha= | 2 | deg
Mach: | 0.1 |  |  | Cl=0 at alpha= | -1.9746 | deg
|  |  |  | @ Cl=0.1, Cd= | 0.010038
|  |  |  | @ Cl=0.4, Cd= | 0.0089836
|  |  |  | @ Cl=0.6, Cd= | 0.0087057
alpha (deg) | Cl | Cd | Cm | Cl/Cd
-15 | -0.497 | 0.1017 | -0.019 | -4.889
-14.5 | -0.516 | 0.09601 | -0.019 | -5.375
-14 | -0.534 | 0.0902 | -0.019 | -5.922
-13.5 | -0.551 | 0.08474 | -0.02 | -6.498
-13 | -0.565 | 0.0791 | -0.02 | -7.148
-12.5 | -0.578 | 0.07365 | -0.021 | -7.848
-12 | -0.589 | 0.06674 | -0.022 | -8.832
-11.5 | -0.599 | 0.05995 | -0.024 | -9.993
-11 | -0.609 | 0.05017 | -0.026 | -12.137
-10.5 | -0.656 | 0.02284 | -0.032 | -28.704
-10 | -0.709 | 0.00998 | -0.036 | -71.081
-9.5 | -0.694 | 0.01089 | -0.036 | -63.738
-9 | -0.673 | 0.01039 | -0.036 | -64.745
-8.5 | -0.646 | 0.01067 | -0.037 | -60.585
-8 | -0.615 | 0.01122 | -0.037 | -54.825
-7.5 | -0.579 | 0.01093 | -0.037 | -53.016
-7 | -0.539 | 0.01071 | -0.037 | -50.385
-6.5 | -0.496 | 0.01052 | -0.038 | -47.098
-6 | -0.449 | 0.01049 | -0.038 | -42.761
-5.5 | -0.398 | 0.01122 | -0.038 | -35.502
-5 | -0.346 | 0.01004 | -0.038 | -34.421
-4.5 | -0.291 | 0.00982 | -0.039 | -29.649
-4 | -0.235 | 0.00973 | -0.039 | -24.205
-3.5 | -0.178 | 0.01221 | -0.039 | -14.616
-3 | -0.121 | 0.01082 | -0.039 | -11.152
-2.5 | -0.062 | 0.01051 | -0.04 | -5.917
-2 | -0.003 | 0.0103 | -0.04 | -0.332
-1.5 | 0.056 | 0.01012 | -0.04 | 5.495
-1 | 0.115 | 0.01001 | -0.04 | 11.462
-0.5 | 0.174 | 0.00986 | -0.041 | 17.638
0 | 0.233 | 0.00971 | -0.041 | 24.003
0.5 | 0.292 | 0.00957 | -0.041 | 30.529
1 | 0.351 | 0.00954 | -0.041 | 36.813
1.5 | 0.41 | 0.00887 | -0.042 | 46.205
2 | 0.469 | 0.00835 | -0.042 | 56.161
2.5 | 0.527 | 0.00921 | -0.042 | 57.28
3 | 0.585 | 0.00861 | -0.043 | 68.002
3.5 | 0.643 | 0.00898 | -0.043 | 71.624
4 | 0.7 | 0.00937 | -0.043 | 74.711
4.5 | 0.756 | 0.00982 | -0.043 | 76.933
5 | 0.81 | 0.01015 | -0.044 | 79.789
5.5 | 0.863 | 0.01042 | -0.044 | 82.813
6 | 0.913 | 0.01073 | -0.044 | 85.079
6.5 | 0.961 | 0.01107 | -0.044 | 86.807
7 | 1.005 | 0.01059 | -0.045 | 94.896
7.5 | 1.046 | 0.011 | -0.045 | 95.064
8 | 1.083 | 0.01138 | -0.045 | 95.171
8.5 | 1.113 | 0.01104 | -0.045 | 100.805
9 | 1.138 | 0.01154 | -0.046 | 98.614
9.5 | 1.156 | 0.01136 | -0.046 | 101.803
10 | 1.168 | 0.01129 | -0.046 | 103.484
10.5 | 1.174 | 0.01073 | -0.046 | 109.428
11 | 1.173 | 0.01088 | -0.047 | 107.742
11.5 | 1.165 | 0.0126 | -0.047 | 92.402
12 | 1.15 | 0.01338 | -0.047 | 85.946
12.5 | 1.128 | 0.01441 | -0.047 | 78.256
13 | 1.098 | 0.01587 | -0.047 | 69.168
13.5 | 1.06 | 0.01812 | -0.047 | 58.514
14 | 1.009 | 0.02218 | -0.046 | 45.474
14.5 | 0.947 | 0.03031 | -0.045 | 31.245
15 | 0.885 | 0.04187 | -0.043 | 21.139
15.5 | 0.823 | 0.05768 | -0.041 | 14.276

## 132. Re 16M Mach 0.10 (2)
BIGFOIL.COM POLAR EXPORT
NACA2309
NACA2309 |  |  |  | Cl Max: | 1.9017 | at alpha= | 19 | deg
XFOIL ncrit=9 |  |  |  | L/D Max: | 148.743 | at alpha= | 8 | deg
Re: | 16000000 |  |  | Cd Min: | 0.20175 | at alpha= | -20 | deg
Mach: | 0.1 |  |  | Cl=0 at alpha= | -1.9982 | deg
|  |  |  | @ Cl=0.1, Cd= | 0.0050516
|  |  |  | @ Cl=0.4, Cd= | 0.0049152
|  |  |  | @ Cl=0.6, Cd= | 0.0053073
alpha (deg) | Cl | Cd | Cm | Cl/Cd
-20 | -0.8178 | 0.20175 | 0.0385 | -4.0535
-19.5 | -1.6159 | 0.03665 | -0.0741 | -44.09
-19 | -1.6477 | 0.02905 | -0.0761 | -56.7194
-18.5 | -1.6564 | 0.02554 | -0.072 | -64.8551
-18 | -1.6551 | 0.02275 | -0.0662 | -72.7516
-17.5 | -1.6264 | 0.02098 | -0.0632 | -77.5214
-17 | -1.595 | 0.01921 | -0.0603 | -83.0297
-16.5 | -1.5583 | 0.01782 | -0.0577 | -87.4467
-16 | -1.5198 | 0.01661 | -0.055 | -91.4991
-15.5 | -1.4808 | 0.01562 | -0.0522 | -94.8015
-15 | -1.4409 | 0.01465 | -0.0493 | -98.3549
-14.5 | -1.3862 | 0.01373 | -0.0495 | -100.9614
-14 | -1.3309 | 0.01283 | -0.0497 | -103.7334
-12 | -1.1003 | 0.00991 | -0.0517 | -111.0293
-11.5 | -1.0471 | 0.00916 | -0.0511 | -114.3122
-11 | -0.9865 | 0.00853 | -0.0522 | -115.6506
-10.5 | -0.9209 | 0.00799 | -0.0542 | -115.2566
-10 | -0.8639 | 0.00759 | -0.0543 | -113.8208
-9.5 | -0.8123 | 0.00728 | -0.0532 | -111.5797
-8.5 | -0.7104 | 0.00683 | -0.0505 | -104.0117
-8 | -0.6571 | 0.00651 | -0.0498 | -100.937
-7.5 | -0.603 | 0.00626 | -0.0491 | -96.3259
-7 | -0.5486 | 0.00609 | -0.0486 | -90.0821
-6.5 | -0.4945 | 0.00589 | -0.048 | -83.9559
-6 | -0.4399 | 0.00571 | -0.0474 | -77.0403
-5.5 | -0.3852 | 0.00561 | -0.0469 | -68.6631
-5 | -0.3307 | 0.00548 | -0.0464 | -60.3467
-4.5 | -0.2757 | 0.0054 | -0.046 | -51.0556
-4 | -0.2208 | 0.00532 | -0.0455 | -41.5038
-3.5 | -0.1658 | 0.00524 | -0.0451 | -31.6412
-3 | -0.1107 | 0.0052 | -0.0447 | -21.2885
-2.5 | -0.0555 | 0.00516 | -0.0444 | -10.7558
-2 | -0.0002 | 0.00512 | -0.044 | -0.039062
-1.5 | 0.0552 | 0.0051 | -0.0437 | 10.8235
-1 | 0.1107 | 0.00504 | -0.0435 | 21.9643
-0.5 | 0.1662 | 0.00501 | -0.0432 | 33.1737
0 | 0.2218 | 0.00497 | -0.0429 | 44.6278
0.5 | 0.2775 | 0.00494 | -0.0427 | 56.1741
1 | 0.3329 | 0.00491 | -0.0424 | 67.8004
1.5 | 0.3874 | 0.00492 | -0.042 | 78.7398
2 | 0.4403 | 0.0049 | -0.0414 | 89.8571
2.5 | 0.4927 | 0.00499 | -0.0406 | 98.7375
3 | 0.545 | 0.00513 | -0.0398 | 106.2378
3.5 | 0.5971 | 0.0053 | -0.039 | 112.6604
4 | 0.6488 | 0.00543 | -0.0381 | 119.4843
4.5 | 0.6999 | 0.00556 | -0.037 | 125.8813
5 | 0.7462 | 0.00553 | -0.0347 | 134.9367
5.5 | 0.8169 | 0.00582 | -0.0381 | 140.3608
6 | 0.8743 | 0.00614 | -0.0384 | 142.3941
6.5 | 0.9337 | 0.00645 | -0.0392 | 144.7597
7 | 0.9934 | 0.00676 | -0.0401 | 146.9527
7.5 | 1.0528 | 0.00712 | -0.0409 | 147.8652
8 | 1.1126 | 0.00748 | -0.0419 | 148.7433
8.5 | 1.1686 | 0.00787 | -0.042 | 148.4879
9 | 1.2167 | 0.00823 | -0.0403 | 147.8372
9.5 | 1.2642 | 0.00867 | -0.0386 | 145.8131
10 | 1.3128 | 0.00911 | -0.0371 | 144.1054
10.5 | 1.3617 | 0.00953 | -0.0358 | 142.8856
11 | 1.4095 | 0.01005 | -0.0343 | 140.2488
11.5 | 1.4568 | 0.01059 | -0.0327 | 137.5637
12 | 1.5025 | 0.01123 | -0.0309 | 133.7934
13.5 | 1.6374 | 0.01305 | -0.0254 | 125.4713
14 | 1.6795 | 0.01376 | -0.0232 | 122.0567
14.5 | 1.7197 | 0.01455 | -0.0208 | 118.1924
15 | 1.7543 | 0.01563 | -0.0175 | 112.2393
15.5 | 1.7842 | 0.01667 | -0.0135 | 107.0306
16 | 1.8096 | 0.0178 | -0.009 | 101.6629
16.5 | 1.8333 | 0.01911 | -0.0048 | 95.9341
17 | 1.8541 | 0.02068 | -0.0008 | 89.6567
17.5 | 1.8729 | 0.02253 | 0.0028 | 83.1292
18 | 1.8842 | 0.02512 | 0.0062 | 75.008
18.5 | 1.8939 | 0.02821 | 0.0087 | 67.1358
19 | 1.9017 | 0.03187 | 0.0102 | 59.6705
19.5 | 1.8994 | 0.03693 | 0.0109 | 51.4324
20 | 1.8891 | 0.04342 | 0.0102 | 43.5076

## 133. Re 16M Mach 0.25 (1)
BIGFOIL.COM POLAR EXPORT
NACA2309
NACA2309 |  |  |  | Cl Max: | 1.132 | at alpha= | 9.5 | deg
JavaFoil+Calcfoil stall+Eppler ext transition |  |  |  | L/D Max: | 103.585 | at alpha= | 9.5 | deg
Re: | 16000000 |  |  | Cd Min: | 0.00846 | at alpha= | 2 | deg
Mach: | 0.25 |  |  | Cl=0 at alpha= | -1.9672 | deg
|  |  |  | @ Cl=0.1, Cd= | 0.010191
|  |  |  | @ Cl=0.4, Cd= | 0.0092195
|  |  |  | @ Cl=0.6, Cd= | 0.09272
alpha (deg) | Cl | Cd | Cm | Cl/Cd
-14 | -0.25 | 0.10015 | -0.018 | -2.492
-13.5 | -0.304 | 0.09417 | -0.018 | -3.228
-13 | -0.353 | 0.08753 | -0.019 | -4.03
-12.5 | -0.396 | 0.08212 | -0.019 | -4.827
-12 | -0.435 | 0.0767 | -0.02 | -5.673
-11.5 | -0.468 | 0.07168 | -0.02 | -6.532
-11 | -0.495 | 0.0664 | -0.021 | -7.462
-10.5 | -0.517 | 0.06053 | -0.022 | -8.538
-10 | -0.531 | 0.05325 | -0.024 | -9.969
-9.5 | -0.55 | 0.03912 | -0.028 | -14.056
-9 | -0.64 | 0.01015 | -0.037 | -63.048
-8.5 | -0.627 | 0.01064 | -0.038 | -58.924
-8 | -0.605 | 0.01012 | -0.038 | -59.766
-7.5 | -0.576 | 0.01058 | -0.038 | -54.454
-7 | -0.541 | 0.01016 | -0.038 | -53.257
-6.5 | -0.501 | 0.0099 | -0.039 | -50.587
-6 | -0.456 | 0.00967 | -0.039 | -47.088
-5.5 | -0.406 | 0.01058 | -0.039 | -38.386
-5 | -0.353 | 0.01038 | -0.039 | -34.039
-4.5 | -0.298 | 0.01009 | -0.04 | -29.555
-4 | -0.241 | 0.00994 | -0.04 | -24.29
-3.5 | -0.183 | 0.00956 | -0.04 | -19.151
-3 | -0.124 | 0.01103 | -0.04 | -11.225
-2.5 | -0.064 | 0.01073 | -0.041 | -5.951
-2 | -0.004 | 0.01051 | -0.041 | -0.334
-1.5 | 0.057 | 0.01017 | -0.041 | 5.615
-1 | 0.118 | 0.0102 | -0.041 | 11.562
-0.5 | 0.179 | 0.01005 | -0.042 | 17.79
0 | 0.239 | 0.00991 | -0.042 | 24.164
0.5 | 0.3 | 0.00974 | -0.042 | 30.808
1 | 0.361 | 0.00972 | -0.043 | 37.126
1.5 | 0.421 | 0.00895 | -0.043 | 47.071
2 | 0.482 | 0.00846 | -0.043 | 56.951
2.5 | 0.542 | 0.00856 | -0.043 | 63.312
3 | 0.601 | 0.00879 | -0.044 | 68.408
3.5 | 0.66 | 0.00921 | -0.044 | 71.694
4 | 0.719 | 0.00964 | -0.044 | 74.535
4.5 | 0.775 | 0.01014 | -0.045 | 76.483
5 | 0.831 | 0.01051 | -0.045 | 79.059
5.5 | 0.884 | 0.01083 | -0.045 | 81.615
6 | 0.934 | 0.01115 | -0.045 | 83.767
6.5 | 0.981 | 0.0107 | -0.046 | 91.622
7 | 1.023 | 0.01108 | -0.046 | 92.356
7.5 | 1.061 | 0.01153 | -0.046 | 91.991
8 | 1.093 | 0.0112 | -0.046 | 97.54
8.5 | 1.115 | 0.01099 | -0.047 | 101.429
9 | 1.128 | 0.01091 | -0.047 | 103.377
9.5 | 1.132 | 0.01093 | -0.047 | 103.585
10 | 1.126 | 0.01108 | -0.047 | 101.609
10.5 | 1.108 | 0.01237 | -0.048 | 89.542
11 | 1.078 | 0.0133 | -0.048 | 81.078
11.5 | 1.036 | 0.01452 | -0.048 | 71.337
12 | 0.977 | 0.01665 | -0.047 | 58.659
12.5 | 0.897 | 0.02182 | -0.046 | 41.115
13 | 0.79 | 0.03867 | -0.043 | 20.432
13.5 | 0.7 | 0.05554 | -0.04 | 12.601
14 | 0.601 | 0.07911 | -0.035 | 7.596
14.5 | 0.515 | 0.09272 | -0.032 | 5.559

## 134. Re 16M Mach 0.25 (2)
BIGFOIL.COM POLAR EXPORT
NACA2309
NACA2309 |  |  |  | Cl Max: | 1.7934 | at alpha= | 16.5 | deg
XFOIL ncrit=9 |  |  |  | L/D Max: | 148.263 | at alpha= | 7.5 | deg
Re: | 16000000 |  |  | Cd Min: | 0.2221 | at alpha= | -19 | deg
Mach: | 0.25 |  |  | Cl=0 at alpha= | -1.9948 | deg
|  |  |  | @ Cl=0.1, Cd= | 0.0050745
|  |  |  | @ Cl=0.4, Cd= | 0.0049295
|  |  |  | @ Cl=0.6, Cd= | 0.0052853
alpha (deg) | Cl | Cd | Cm | Cl/Cd
-19 | -0.7284 | 0.2221 | 0.0437 | -3.2796
-18.5 | -0.7434 | 0.20189 | 0.035 | -3.6822
-18 | -0.7468 | 0.18896 | 0.0284 | -3.9522
-17.5 | -0.757 | 0.17528 | 0.0213 | -4.3188
-17 | -0.7675 | 0.1624 | 0.0144 | -4.726
-16.5 | -0.7664 | 0.15322 | 0.0097 | -5.002
-16 | -0.8408 | 0.12814 | -0.0049 | -6.5616
-15.5 | -1.1887 | 0.06363 | -0.0549 | -18.6814
-15 | -1.3087 | 0.03489 | -0.0816 | -37.5093
-14.5 | -1.3398 | 0.02941 | -0.0769 | -45.5559
-14 | -1.3555 | 0.02332 | -0.0711 | -58.1261
-13.5 | -1.3367 | 0.01908 | -0.0664 | -70.0577
-13 | -1.2867 | 0.01591 | -0.0651 | -80.8737
-12.5 | -1.2273 | 0.01399 | -0.0642 | -87.7269
-12 | -1.1651 | 0.01253 | -0.0634 | -92.9848
-11.5 | -1.1038 | 0.01125 | -0.0624 | -98.1156
-11 | -1.0439 | 0.01013 | -0.0612 | -103.0503
-10.5 | -0.9727 | 0.00913 | -0.0623 | -106.5389
-10 | -0.9075 | 0.00833 | -0.0623 | -108.9436
-9.5 | -0.8519 | 0.00784 | -0.0602 | -108.6607
-9 | -0.7981 | 0.00751 | -0.0579 | -106.2716
-8.5 | -0.7429 | 0.00722 | -0.056 | -102.8947
-8 | -0.686 | 0.00689 | -0.0547 | -99.5646
-7.5 | -0.6291 | 0.00653 | -0.0534 | -96.34
-7 | -0.572 | 0.00626 | -0.0523 | -91.3738
-6.5 | -0.5146 | 0.00607 | -0.0513 | -84.7776
-6 | -0.4574 | 0.00584 | -0.0504 | -78.3219
-5.5 | -0.4003 | 0.00569 | -0.0495 | -70.3515
-5 | -0.3432 | 0.00556 | -0.0487 | -61.7266
-4.5 | -0.2861 | 0.00545 | -0.048 | -52.4954
-4 | -0.2291 | 0.00536 | -0.0474 | -42.7425
-3.5 | -0.1719 | 0.00529 | -0.0468 | -32.4953
-3 | -0.1149 | 0.00524 | -0.0463 | -21.9275
-2.5 | -0.0578 | 0.00519 | -0.0458 | -11.1368
-2 | -0.0006 | 0.00514 | -0.0454 | -0.11673
-1.5 | 0.0565 | 0.00512 | -0.045 | 11.0352
-1 | 0.1139 | 0.00506 | -0.0447 | 22.5099
-0.5 | 0.1711 | 0.00503 | -0.0443 | 34.0159
0.5 | 0.2859 | 0.00495 | -0.0438 | 57.7576
1 | 0.3431 | 0.00492 | -0.0435 | 69.7358
1.5 | 0.3993 | 0.00493 | -0.043 | 80.9939
2 | 0.454 | 0.00489 | -0.0423 | 92.8425
2.5 | 0.5079 | 0.00499 | -0.0414 | 101.7836
3 | 0.5617 | 0.00515 | -0.0404 | 109.068
3.5 | 0.6155 | 0.00534 | -0.0395 | 115.2622
4 | 0.6685 | 0.00551 | -0.0383 | 121.3249
4.5 | 0.7213 | 0.00564 | -0.037 | 127.8901
5 | 0.7687 | 0.0056 | -0.0343 | 137.2679
5.5 | 0.8454 | 0.00596 | -0.0383 | 141.8456
6 | 0.9049 | 0.00628 | -0.0382 | 144.0924
6.5 | 0.9671 | 0.00663 | -0.0388 | 145.8673
7 | 1.0297 | 0.007 | -0.0394 | 147.1
7.5 | 1.0927 | 0.00737 | -0.04 | 148.2632
8 | 1.1557 | 0.0078 | -0.0405 | 148.1667
8.5 | 1.2106 | 0.0082 | -0.0392 | 147.6341
9 | 1.2602 | 0.00869 | -0.0367 | 145.0173
9.5 | 1.3119 | 0.00915 | -0.0345 | 143.377
10 | 1.3639 | 0.00965 | -0.0324 | 141.3368
10.5 | 1.4147 | 0.01027 | -0.0301 | 137.7507
11 | 1.4644 | 0.01098 | -0.0275 | 133.3698
11.5 | 1.5145 | 0.01164 | -0.0249 | 130.1117
12 | 1.5638 | 0.01233 | -0.0221 | 126.8289
12.5 | 1.611 | 0.01315 | -0.0189 | 122.5095
13 | 1.6557 | 0.01409 | -0.0154 | 117.5089
13.5 | 1.697 | 0.01519 | -0.0113 | 111.7182
14 | 1.731 | 0.01645 | -0.0062 | 105.228
14.5 | 1.7549 | 0.01794 | 0.0002 | 97.8205
15 | 1.7737 | 0.0199 | 0.0063 | 89.1307
15.5 | 1.7834 | 0.02266 | 0.012 | 78.7026
16 | 1.7919 | 0.02597 | 0.0163 | 68.9988
16.5 | 1.7934 | 0.03046 | 0.0191 | 58.8772
17 | 1.7798 | 0.03717 | 0.0198 | 47.8827
17.5 | 1.7683 | 0.04464 | 0.0185 | 39.6125
18 | 1.7246 | 0.05663 | 0.0138 | 30.4538
18.5 | 1.6858 | 0.06884 | 0.0083 | 24.4887
19 | 1.6473 | 0.08134 | 0.0024 | 20.252
19.5 | 1.5867 | 0.09716 | -0.0057 | 16.3308
20 | 1.5203 | 0.11434 | -0.0148 | 13.2963

## 135. Re 16M Mach 0.50 (1)
BIGFOIL.COM POLAR EXPORT
NACA2309
NACA2309 |  |  |  | Cl Max: | 1.176 | at alpha= | 20 | deg
JavaFoil+Calcfoil stall+Eppler ext transition |  |  |  | L/D Max: | 90.206 | at alpha= | 6.5 | deg
Re: | 16000000 |  |  | Cd Min: | 0.00883 | at alpha= | -1.5 | deg
Mach: | 0.5 |  |  | Cl=0 at alpha= | -1.9706 | deg
|  |  |  | @ Cl=0.1, Cd= | 0.0094918
|  |  |  | @ Cl=0.4, Cd= | 0.0096222
|  |  |  | @ Cl=0.6, Cd= | 0.0094391
alpha (deg) | Cl | Cd | Cm | Cl/Cd
-20 | -0.957 | 0.17241 | -0.022 | -5.553
-19.5 | -0.933 | 0.1559 | -0.023 | -5.987
-19 | -0.91 | 0.14262 | -0.023 | -6.377
-18.5 | -0.879 | 0.14998 | -0.022 | -5.862
-18 | -0.856 | 0.13408 | -0.023 | -6.382
-17.5 | -0.832 | 0.12147 | -0.024 | -6.853
-17 | -0.801 | 0.12889 | -0.022 | -6.216
-16.5 | -0.778 | 0.11498 | -0.023 | -6.764
-16 | -0.757 | 0.10029 | -0.025 | -7.545
-15.5 | -0.724 | 0.10545 | -0.023 | -6.866
-15 | -0.703 | 0.09275 | -0.024 | -7.576
-14.5 | -0.671 | 0.09496 | -0.023 | -7.071
-14 | -0.654 | 0.07804 | -0.026 | -8.385
-13.5 | -0.645 | 0.05826 | -0.03 | -11.078
-13 | -0.593 | 0.07986 | -0.024 | -7.426
-12.5 | -0.579 | 0.06262 | -0.028 | -9.253
-12 | -0.541 | 0.07223 | -0.024 | -7.483
-11.5 | -0.52 | 0.06255 | -0.027 | -8.306
-11 | -0.527 | 0.03265 | -0.034 | -16.149
-10.5 | -0.462 | 0.06002 | -0.025 | -7.699
-10 | -0.474 | 0.02775 | -0.035 | -17.077
-9.5 | -0.409 | 0.05402 | -0.026 | -7.568
-9 | -0.409 | 0.02913 | -0.035 | -14.052
-8.5 | -0.356 | 0.04726 | -0.027 | -7.54
-8 | -0.328 | 0.04691 | -0.026 | -6.984
-7.5 | -0.309 | 0.036 | -0.031 | -8.585
-7 | -0.276 | 0.03915 | -0.029 | -7.063
-6.5 | -0.249 | 0.03695 | -0.029 | -6.738
-6 | -0.424 | 0.01019 | -0.043 | -41.613
-5.5 | -0.416 | 0.01028 | -0.044 | -40.46
-5 | -0.376 | 0.00993 | -0.044 | -37.871
-4.5 | -0.324 | 0.00957 | -0.044 | -33.85
-4 | -0.265 | 0.00925 | -0.045 | -28.683
-3.5 | -0.203 | 0.00992 | -0.045 | -20.439
-3 | -0.138 | 0.00947 | -0.045 | -14.527
-2.5 | -0.071 | 0.00932 | -0.045 | -7.637
-2 | -0.004 | 0.00911 | -0.046 | -0.43
-1.5 | 0.064 | 0.00883 | -0.046 | 7.224
-1 | 0.132 | 0.01008 | -0.046 | 13.072
-0.5 | 0.2 | 0.00988 | -0.047 | 20.215
0 | 0.268 | 0.00975 | -0.047 | 27.43
0.5 | 0.335 | 0.00967 | -0.047 | 34.68
1 | 0.403 | 0.00962 | -0.048 | 41.905
1.5 | 0.47 | 0.00962 | -0.048 | 48.925
2 | 0.538 | 0.00918 | -0.048 | 58.558
2.5 | 0.605 | 0.00946 | -0.049 | 63.956
3 | 0.671 | 0.00983 | -0.049 | 68.255
3.5 | 0.736 | 0.01037 | -0.049 | 70.968
4 | 0.8 | 0.01019 | -0.049 | 78.453
4.5 | 0.86 | 0.01066 | -0.05 | 80.716
5 | 0.917 | 0.01118 | -0.05 | 82.012
5.5 | 0.968 | 0.01095 | -0.05 | 88.427
6 | 1.008 | 0.0115 | -0.051 | 87.678
6.5 | 1.031 | 0.01143 | -0.051 | 90.206
7 | 1.02 | 0.01159 | -0.051 | 88.003
7.5 | 0.907 | 0.01148 | -0.052 | 78.984
8 | 0.66 | 0.0127 | -0.052 | 51.929
8.5 | 0.691 | 0.01332 | -0.052 | 51.853
9 | 0.722 | 0.01378 | -0.052 | 52.394
9.5 | 0.747 | 0.0156 | -0.052 | 47.889
10 | 0.775 | 0.01654 | -0.052 | 46.859
10.5 | 0.807 | 0.01669 | -0.052 | 48.387
11 | 0.815 | 0.02206 | -0.051 | 36.945
11.5 | 0.852 | 0.02119 | -0.052 | 40.218
12 | 0.89 | 0.02012 | -0.052 | 44.206
12.5 | 0.87 | 0.03534 | -0.049 | 24.617
13 | 0.933 | 0.02561 | -0.052 | 36.435
13.5 | 0.874 | 0.06448 | -0.043 | 13.562
14 | 0.934 | 0.05052 | -0.047 | 18.495
14.5 | 0.917 | 0.08 | -0.042 | 11.465
15 | 0.93 | 0.09407 | -0.039 | 9.89
15.5 | 0.972 | 0.08771 | -0.042 | 11.081
16 | 0.967 | 0.12133 | -0.036 | 7.971
16.5 | 1.003 | 0.11647 | -0.038 | 8.612
17 | 1.018 | 0.13767 | -0.036 | 7.396
17.5 | 1.05 | 0.13559 | -0.038 | 7.743
18 | 1.07 | 0.15505 | -0.036 | 6.899
18.5 | 1.094 | 0.17184 | -0.036 | 6.369
19 | 1.123 | 0.1728 | -0.037 | 6.496
19.5 | 1.148 | 0.18403 | -0.037 | 6.238
20 | 1.176 | 0.1846 | -0.038 | 6.371

## 136. Re 16M Mach 0.50 (2)
BIGFOIL.COM POLAR EXPORT
NACA2309
NACA2309 |  |  |  | Cl Max: | 1.2767 | at alpha= | 7.5 | deg
XFOIL ncrit=9 |  |  |  | L/D Max: | 150.201 | at alpha= | 6.5 | deg
Re: | 16000000 |  |  | Cd Min: | 0.00872 | at alpha= | 7.5 | deg
Mach: | 0.5 |  |  | Cl=0 at alpha= | -99 | deg
|  |  |  | @ Cl=0.1, Cd= | 0.00505
|  |  |  | @ Cl=0.4, Cd= | 0.00499
|  |  |  | @ Cl=0.6, Cd= | 0.005144
alpha (deg) | Cl | Cd | Cm | Cl/Cd
0 | 0.2582 | 0.00505 | -0.0488 | 51.1287
0.5 | 0.3235 | 0.00501 | -0.0483 | 64.5709
1 | 0.3886 | 0.00499 | -0.0478 | 77.8758
1.5 | 0.4524 | 0.00499 | -0.047 | 90.6613
2 | 0.5142 | 0.00496 | -0.0457 | 103.6694
2.5 | 0.5752 | 0.00505 | -0.0443 | 113.901
3 | 0.6359 | 0.00528 | -0.0426 | 120.4356
3.5 | 0.6964 | 0.00556 | -0.0407 | 125.2518
4 | 0.7568 | 0.00581 | -0.0385 | 130.2582
4.5 | 0.8158 | 0.00594 | -0.0357 | 137.3401
5 | 0.891 | 0.00614 | -0.0358 | 145.114
5.5 | 0.9732 | 0.00656 | -0.037 | 148.3537
6 | 1.0461 | 0.007 | -0.0357 | 149.4429
6.5 | 1.1235 | 0.00748 | -0.0347 | 150.2005
7 | 1.2022 | 0.00805 | -0.0333 | 149.3416
7.5 | 1.2767 | 0.00872 | -0.0302 | 146.4106

## 137. Re 18M Mach 0.00 (1)
BIGFOIL.COM POLAR EXPORT
NACA2309
NACA2309 |  |  |  | Cl Max: | 1.184 | at alpha= | 11 | deg
JavaFoil+Calcfoil stall+Eppler ext transition |  |  |  | L/D Max: | 107.967 | at alpha= | 10.5 | deg
Re: | 18000000 |  |  | Cd Min: | 0.00884 | at alpha= | 2 | deg
Mach: | 0 |  |  | Cl=0 at alpha= | -1.9741 | deg
|  |  |  | @ Cl=0.1, Cd= | 0.01023
|  |  |  | @ Cl=0.4, Cd= | 0.0094881
|  |  |  | @ Cl=0.6, Cd= | 0.0093651
alpha (deg) | Cl | Cd | Cm | Cl/Cd
-15.5 | -0.517 | 0.10458 | -0.019 | -4.946
-15 | -0.534 | 0.09909 | -0.019 | -5.39
-14.5 | -0.55 | 0.09366 | -0.019 | -5.872
-14 | -0.565 | 0.08769 | -0.02 | -6.444
-13.5 | -0.579 | 0.08193 | -0.02 | -7.063
-13 | -0.591 | 0.07623 | -0.021 | -7.748
-12.5 | -0.601 | 0.0703 | -0.022 | -8.551
-12 | -0.61 | 0.06276 | -0.023 | -9.726
-11.5 | -0.62 | 0.05457 | -0.025 | -11.357
-11 | -0.639 | 0.03917 | -0.028 | -16.31
-10.5 | -0.724 | 0.01101 | -0.035 | -65.78
-10 | -0.718 | 0.01035 | -0.036 | -69.323
-9.5 | -0.7 | 0.01133 | -0.036 | -61.741
-9 | -0.676 | 0.01092 | -0.036 | -61.935
-8.5 | -0.648 | 0.01138 | -0.036 | -56.96
-8 | -0.616 | 0.01105 | -0.037 | -55.75
-7.5 | -0.579 | 0.01077 | -0.037 | -53.797
-7 | -0.539 | 0.01059 | -0.037 | -50.837
-6.5 | -0.494 | 0.01042 | -0.037 | -47.438
-6 | -0.447 | 0.01138 | -0.038 | -39.281
-5.5 | -0.397 | 0.01123 | -0.038 | -35.341
-5 | -0.344 | 0.00987 | -0.038 | -34.867
-4.5 | -0.29 | 0.00965 | -0.038 | -30.045
-4 | -0.234 | 0.01119 | -0.039 | -20.953
-3.5 | -0.178 | 0.01202 | -0.039 | -14.777
-3 | -0.12 | 0.01177 | -0.039 | -10.195
-2.5 | -0.062 | 0.01152 | -0.039 | -5.375
-2 | -0.003 | 0.01016 | -0.04 | -0.334
-1.5 | 0.055 | 0.01129 | -0.04 | 4.9
-1 | 0.114 | 0.0099 | -0.04 | 11.541
-0.5 | 0.173 | 0.00972 | -0.04 | 17.813
0 | 0.232 | 0.00962 | -0.041 | 24.104
0.5 | 0.291 | 0.00949 | -0.041 | 30.615
1 | 0.349 | 0.00954 | -0.041 | 36.614
1.5 | 0.408 | 0.00948 | -0.041 | 43.032
2 | 0.466 | 0.00884 | -0.042 | 52.745
2.5 | 0.525 | 0.00917 | -0.042 | 57.238
3 | 0.583 | 0.00955 | -0.042 | 60.974
3.5 | 0.64 | 0.00893 | -0.043 | 71.652
4 | 0.696 | 0.00932 | -0.043 | 74.719
4.5 | 0.752 | 0.00969 | -0.043 | 77.588
5 | 0.806 | 0.01001 | -0.043 | 80.542
5.5 | 0.859 | 0.01026 | -0.044 | 83.683
6 | 0.909 | 0.01056 | -0.044 | 86.068
6.5 | 0.957 | 0.01088 | -0.044 | 87.959
7 | 1.002 | 0.01132 | -0.044 | 88.494
7.5 | 1.043 | 0.01174 | -0.045 | 88.837
8 | 1.081 | 0.0112 | -0.045 | 96.51
8.5 | 1.112 | 0.01162 | -0.045 | 95.72
9 | 1.138 | 0.01131 | -0.046 | 100.598
9.5 | 1.158 | 0.01108 | -0.046 | 104.518
10 | 1.173 | 0.01098 | -0.046 | 106.805
10.5 | 1.181 | 0.01094 | -0.046 | 107.967
11 | 1.184 | 0.01101 | -0.047 | 107.502
11.5 | 1.18 | 0.01212 | -0.047 | 97.376
12 | 1.17 | 0.01287 | -0.047 | 90.894
12.5 | 1.153 | 0.01371 | -0.047 | 84.113
13 | 1.13 | 0.01487 | -0.047 | 75.973
13.5 | 1.1 | 0.01647 | -0.047 | 66.783
14 | 1.058 | 0.01904 | -0.046 | 55.579
14.5 | 1.008 | 0.02372 | -0.046 | 42.5
15 | 0.951 | 0.03235 | -0.044 | 29.385
15.5 | 0.896 | 0.04295 | -0.043 | 20.854
16 | 0.838 | 0.05922 | -0.041 | 14.146

## 138. Re 18M Mach 0.00 (2)
BIGFOIL.COM POLAR EXPORT
NACA2309
NACA2309 |  |  |  | Cl Max: | 1.9362 | at alpha= | 20 | deg
XFOIL ncrit=9 |  |  |  | L/D Max: | 151.569 | at alpha= | 8.5 | deg
Re: | 18000000 |  |  | Cd Min: | 0.03501 | at alpha= | 20 | deg
Mach: | 0 |  |  | Cl=0 at alpha= | -1.9946 | deg
|  |  |  | @ Cl=0.1, Cd= | 0.0050072
|  |  |  | @ Cl=0.4, Cd= | 0.0049411
|  |  |  | @ Cl=0.6, Cd= | 0.0053526
alpha (deg) | Cl | Cd | Cm | Cl/Cd
-20 | -1.6921 | 0.0302 | -0.0731 | -56.0298
-19.5 | -1.7216 | 0.02497 | -0.0693 | -68.9467
-19 | -1.7192 | 0.02275 | -0.0636 | -75.5692
-18.5 | -1.6952 | 0.0209 | -0.0606 | -81.11
-18 | -1.6657 | 0.01926 | -0.0579 | -86.4849
-17.5 | -1.6295 | 0.01804 | -0.0558 | -90.3271
-17 | -1.5913 | 0.01693 | -0.0538 | -93.9929
-16.5 | -1.5518 | 0.01595 | -0.0517 | -97.2915
-16 | -1.5134 | 0.01503 | -0.0492 | -100.6919
-15.5 | -1.4735 | 0.01424 | -0.0468 | -103.4761
-15 | -1.4226 | 0.01339 | -0.0467 | -106.2435
-14.5 | -1.3686 | 0.01263 | -0.0471 | -108.361
-14 | -1.3138 | 0.01188 | -0.0476 | -110.5892
-13.5 | -1.2581 | 0.01122 | -0.0482 | -112.1301
-13 | -1.2016 | 0.01057 | -0.0489 | -113.6802
-12.5 | -1.1444 | 0.00998 | -0.0496 | -114.6693
-12 | -1.0878 | 0.00939 | -0.0502 | -115.8466
-11.5 | -1.0344 | 0.00867 | -0.0501 | -119.308
-11 | -0.9708 | 0.00811 | -0.0522 | -119.7041
-10.5 | -0.911 | 0.00766 | -0.0533 | -118.9295
-10 | -0.8589 | 0.00734 | -0.0525 | -117.0163
-9.5 | -0.8094 | 0.00712 | -0.0512 | -113.6798
-9 | -0.7591 | 0.00695 | -0.05 | -109.223
-8.5 | -0.7068 | 0.00669 | -0.0492 | -105.6502
-8 | -0.6538 | 0.00639 | -0.0486 | -102.3161
-7.5 | -0.6002 | 0.00617 | -0.0481 | -97.2771
-6.5 | -0.4923 | 0.00582 | -0.0471 | -84.5876
-6 | -0.4382 | 0.00565 | -0.0467 | -77.5575
-5.5 | -0.3838 | 0.00555 | -0.0463 | -69.1532
-5 | -0.3296 | 0.00542 | -0.0458 | -60.8118
-4.5 | -0.2749 | 0.00535 | -0.0454 | -51.3832
-4 | -0.2202 | 0.00526 | -0.0451 | -41.8631
-3.5 | -0.1655 | 0.0052 | -0.0447 | -31.8269
-3 | -0.1107 | 0.00515 | -0.0444 | -21.4951
-2.5 | -0.0556 | 0.00511 | -0.044 | -10.8806
-2 | -0.0006 | 0.00507 | -0.0437 | -0.11834
-1.5 | 0.0547 | 0.00504 | -0.0435 | 10.8532
-1 | 0.1099 | 0.005 | -0.0432 | 21.98
-0.5 | 0.1654 | 0.00496 | -0.043 | 33.3468
0 | 0.2209 | 0.00491 | -0.0428 | 44.9898
0.5 | 0.2761 | 0.00488 | -0.0426 | 56.5779
1 | 0.3311 | 0.00489 | -0.0423 | 67.7096
1.5 | 0.3853 | 0.00493 | -0.0419 | 78.1542
2 | 0.4382 | 0.00497 | -0.0413 | 88.169
2.5 | 0.4905 | 0.00504 | -0.0406 | 97.3214
3 | 0.5429 | 0.00517 | -0.0399 | 105.0097
3.5 | 0.595 | 0.00534 | -0.0391 | 111.4232
4 | 0.6468 | 0.00547 | -0.0383 | 118.245
4.5 | 0.6985 | 0.0056 | -0.0375 | 124.7321
5 | 0.7477 | 0.00559 | -0.0361 | 133.7567
5.5 | 0.8008 | 0.00567 | -0.0354 | 141.2346
6 | 0.8685 | 0.006 | -0.0383 | 144.75
6.5 | 0.925 | 0.00629 | -0.0386 | 147.0588
7 | 0.9837 | 0.00659 | -0.0394 | 149.2716
7.5 | 1.0422 | 0.00693 | -0.0402 | 150.3896
8 | 1.1009 | 0.00728 | -0.0411 | 151.2225
8.5 | 1.1595 | 0.00765 | -0.042 | 151.5686
9 | 1.2117 | 0.008 | -0.0415 | 151.4625
9.5 | 1.2583 | 0.00842 | -0.0398 | 149.4418
10 | 1.3063 | 0.00883 | -0.0384 | 147.9388
10.5 | 1.3548 | 0.00923 | -0.0372 | 146.7822
11 | 1.4024 | 0.00971 | -0.0359 | 144.4284
11.5 | 1.4495 | 0.01022 | -0.0345 | 141.8297
12 | 1.4953 | 0.01081 | -0.033 | 138.3256
13.5 | 1.6304 | 0.01248 | -0.0284 | 130.641
14 | 1.6731 | 0.01311 | -0.0266 | 127.6201
14.5 | 1.7144 | 0.0138 | -0.0246 | 124.2319
15 | 1.7509 | 0.01476 | -0.0219 | 118.6247
15.5 | 1.7862 | 0.0157 | -0.0192 | 113.7707
16 | 1.815 | 0.01667 | -0.0152 | 108.8782
16.5 | 1.8411 | 0.01768 | -0.0112 | 104.1346
18 | 1.9033 | 0.02214 | 0 | 85.9666
18.5 | 1.9177 | 0.02436 | 0.0031 | 78.7233
19 | 1.93 | 0.02702 | 0.0056 | 71.4286
19.5 | 1.9361 | 0.03052 | 0.0075 | 63.4371
20 | 1.9362 | 0.03501 | 0.0084 | 55.3042

## 139. Re 18M Mach 0.10 (1)
BIGFOIL.COM POLAR EXPORT
NACA2309
NACA2309 |  |  |  | Cl Max: | 1.174 | at alpha= | 10.5 | deg
JavaFoil+Calcfoil stall+Eppler ext transition |  |  |  | L/D Max: | 109.882 | at alpha= | 11 | deg
Re: | 18000000 |  |  | Cd Min: | 0.00886 | at alpha= | 2 | deg
Mach: | 0.1 |  |  | Cl=0 at alpha= | -1.9746 | deg
|  |  |  | @ Cl=0.1, Cd= | 0.0099454
|  |  |  | @ Cl=0.4, Cd= | 0.0095152
|  |  |  | @ Cl=0.6, Cd= | 0.0093507
alpha (deg) | Cl | Cd | Cm | Cl/Cd
-15 | -0.497 | 0.1007 | -0.019 | -4.94
-14.5 | -0.516 | 0.09527 | -0.019 | -5.421
-14 | -0.534 | 0.0899 | -0.019 | -5.943
-13.5 | -0.551 | 0.08414 | -0.02 | -6.548
-13 | -0.566 | 0.07884 | -0.02 | -7.174
-12.5 | -0.579 | 0.07316 | -0.021 | -7.911
-12 | -0.59 | 0.06622 | -0.022 | -8.909
-11.5 | -0.6 | 0.05931 | -0.024 | -10.114
-11 | -0.611 | 0.04906 | -0.026 | -12.443
-10.5 | -0.683 | 0.01542 | -0.033 | -44.309
-10 | -0.71 | 0.01024 | -0.036 | -69.307
-9.5 | -0.694 | 0.0108 | -0.036 | -64.273
-9 | -0.673 | 0.01098 | -0.036 | -61.271
-8.5 | -0.646 | 0.01147 | -0.037 | -56.366
-8 | -0.615 | 0.01114 | -0.037 | -55.243
-7.5 | -0.579 | 0.01085 | -0.037 | -53.399
-7 | -0.539 | 0.01067 | -0.037 | -50.545
-6.5 | -0.496 | 0.01049 | -0.038 | -47.231
-6 | -0.449 | 0.01142 | -0.038 | -39.276
-5.5 | -0.398 | 0.01131 | -0.038 | -35.212
-5 | -0.346 | 0.00995 | -0.038 | -34.755
-4.5 | -0.291 | 0.00967 | -0.039 | -30.119
-4 | -0.235 | 0.00957 | -0.039 | -24.596
-3.5 | -0.178 | 0.01206 | -0.039 | -14.797
-3 | -0.121 | 0.01182 | -0.039 | -10.207
-2.5 | -0.062 | 0.01156 | -0.04 | -5.382
-2 | -0.003 | 0.01019 | -0.04 | -0.335
-1.5 | 0.056 | 0.01002 | -0.04 | 5.553
-1 | 0.115 | 0.00992 | -0.04 | 11.567
-0.5 | 0.174 | 0.00976 | -0.041 | 17.821
0 | 0.233 | 0.00964 | -0.041 | 24.166
0.5 | 0.292 | 0.00952 | -0.041 | 30.692
1 | 0.351 | 0.00959 | -0.041 | 36.613
1.5 | 0.41 | 0.0095 | -0.042 | 43.137
2 | 0.469 | 0.00886 | -0.042 | 52.9
2.5 | 0.527 | 0.00919 | -0.042 | 57.348
3 | 0.585 | 0.00948 | -0.043 | 61.753
3.5 | 0.643 | 0.00898 | -0.043 | 71.596
4 | 0.7 | 0.00935 | -0.043 | 74.82
4.5 | 0.756 | 0.00976 | -0.043 | 77.388
5 | 0.81 | 0.01008 | -0.044 | 80.328
5.5 | 0.863 | 0.01034 | -0.044 | 83.469
6 | 0.913 | 0.01065 | -0.044 | 85.768
6.5 | 0.961 | 0.01097 | -0.044 | 87.566
7 | 1.005 | 0.01133 | -0.045 | 88.752
7.5 | 1.046 | 0.01092 | -0.045 | 95.767
8 | 1.083 | 0.0113 | -0.045 | 95.875
8.5 | 1.113 | 0.01096 | -0.045 | 101.567
9 | 1.138 | 0.01143 | -0.046 | 99.532
9.5 | 1.156 | 0.01123 | -0.046 | 102.955
10 | 1.169 | 0.01114 | -0.046 | 104.917
10.5 | 1.174 | 0.01114 | -0.047 | 105.454
11 | 1.173 | 0.01068 | -0.047 | 109.882
11.5 | 1.165 | 0.0124 | -0.047 | 93.979
12 | 1.151 | 0.01314 | -0.047 | 87.58
12.5 | 1.129 | 0.01413 | -0.047 | 79.911
13 | 1.1 | 0.01541 | -0.047 | 71.374
13.5 | 1.063 | 0.01741 | -0.047 | 61.065
14 | 1.013 | 0.02093 | -0.046 | 48.417
14.5 | 0.95 | 0.02905 | -0.045 | 32.703
15 | 0.89 | 0.0394 | -0.043 | 22.584
15.5 | 0.83 | 0.05317 | -0.041 | 15.611

## 140. Re 18M Mach 0.10 (2)
BIGFOIL.COM POLAR EXPORT
NACA2309
NACA2309 |  |  |  | Cl Max: | 1.9219 | at alpha= | 19.5 | deg
XFOIL ncrit=9 |  |  |  | L/D Max: | 151.022 | at alpha= | 8 | deg
Re: | 18000000 |  |  | Cd Min: | 0.0406 | at alpha= | 20 | deg
Mach: | 0.1 |  |  | Cl=0 at alpha= | -1.9937 | deg
|  |  |  | @ Cl=0.1, Cd= | 0.0050076
|  |  |  | @ Cl=0.4, Cd= | 0.0049394
|  |  |  | @ Cl=0.6, Cd= | 0.0053542
alpha (deg) | Cl | Cd | Cm | Cl/Cd
-19.5 | -1.6284 | 0.03527 | -0.075 | -46.1695
-19 | -1.6586 | 0.02831 | -0.0758 | -58.5871
-18.5 | -1.668 | 0.02497 | -0.0709 | -66.8002
-18 | -1.6633 | 0.02216 | -0.0655 | -75.0587
-17.5 | -1.633 | 0.02046 | -0.0625 | -79.8143
-17 | -1.6017 | 0.01864 | -0.0596 | -85.9281
-16.5 | -1.5653 | 0.01721 | -0.0569 | -90.9529
-16 | -1.5266 | 0.01608 | -0.0542 | -94.9378
-15.5 | -1.4874 | 0.0151 | -0.0513 | -98.5033
-15 | -1.4403 | 0.01413 | -0.0499 | -101.9321
-14.5 | -1.3854 | 0.01325 | -0.05 | -104.5585
-14 | -1.3297 | 0.01239 | -0.0503 | -107.3204
-13.5 | -1.2728 | 0.01165 | -0.0506 | -109.2532
-13 | -1.2153 | 0.01093 | -0.0511 | -111.1894
-12.5 | -1.1572 | 0.01028 | -0.0516 | -112.5681
-12 | -1.0984 | 0.00969 | -0.0523 | -113.354
-11.5 | -1.0449 | 0.00896 | -0.0517 | -116.6183
-11 | -0.9806 | 0.00833 | -0.0536 | -117.7191
-10.5 | -0.9195 | 0.00779 | -0.0547 | -118.0359
-10 | -0.8666 | 0.00743 | -0.0538 | -116.6353
-9.5 | -0.8164 | 0.00719 | -0.0523 | -113.5466
-9 | -0.7655 | 0.00702 | -0.051 | -109.0456
-8.5 | -0.7125 | 0.00677 | -0.0502 | -105.2437
-8 | -0.6588 | 0.00645 | -0.0494 | -102.1395
-7.5 | -0.6049 | 0.0062 | -0.0488 | -97.5645
-7 | -0.5504 | 0.00603 | -0.0483 | -91.2769
-6.5 | -0.4959 | 0.00585 | -0.0477 | -84.7692
-6 | -0.4413 | 0.00567 | -0.0472 | -77.8307
-5.5 | -0.3865 | 0.00556 | -0.0467 | -69.5144
-5 | -0.3318 | 0.00544 | -0.0462 | -60.9926
-4.5 | -0.2767 | 0.00536 | -0.0458 | -51.6231
-4 | -0.2217 | 0.00527 | -0.0454 | -42.0683
-3.5 | -0.1666 | 0.00521 | -0.045 | -31.977
-3 | -0.1114 | 0.00516 | -0.0446 | -21.5891
-2.5 | -0.056 | 0.00512 | -0.0443 | -10.9375
-2 | -0.0007 | 0.00508 | -0.044 | -0.1378
-1.5 | 0.0549 | 0.00504 | -0.0437 | 10.8929
-1 | 0.1105 | 0.005 | -0.0434 | 22.1
-0.5 | 0.1663 | 0.00496 | -0.0432 | 33.5282
0 | 0.2221 | 0.00492 | -0.043 | 45.1423
0.5 | 0.2776 | 0.00488 | -0.0427 | 56.8852
1 | 0.3329 | 0.00489 | -0.0425 | 68.0777
1.5 | 0.3875 | 0.00493 | -0.0421 | 78.6004
2 | 0.4407 | 0.00497 | -0.0414 | 88.672
2.5 | 0.4933 | 0.00504 | -0.0407 | 97.877
3 | 0.5459 | 0.00518 | -0.04 | 105.3861
3.5 | 0.5983 | 0.00535 | -0.0392 | 111.8318
4 | 0.6505 | 0.00548 | -0.0384 | 118.7044
4.5 | 0.7024 | 0.00561 | -0.0375 | 125.205
5 | 0.7519 | 0.0056 | -0.036 | 134.2679
6 | 0.874 | 0.00603 | -0.0383 | 144.942
6.5 | 0.931 | 0.00632 | -0.0385 | 147.3101
7 | 0.9902 | 0.00663 | -0.0393 | 149.3514
7.5 | 1.0493 | 0.00697 | -0.0401 | 150.5452
8 | 1.1085 | 0.00734 | -0.0409 | 151.0218
9 | 1.2196 | 0.00808 | -0.0409 | 150.9406
9.5 | 1.2667 | 0.00851 | -0.0391 | 148.8484
10 | 1.3156 | 0.00892 | -0.0376 | 147.4888
10.5 | 1.3646 | 0.00934 | -0.0363 | 146.1028
11 | 1.4122 | 0.00988 | -0.0348 | 142.9352
11.5 | 1.4599 | 0.0104 | -0.0333 | 140.375
12.5 | 1.5528 | 0.01155 | -0.03 | 134.4416
13 | 1.5984 | 0.01213 | -0.0282 | 131.7725
13.5 | 1.6427 | 0.01275 | -0.0263 | 128.8392
14 | 1.6852 | 0.01347 | -0.0242 | 125.1076
14.5 | 1.7256 | 0.01427 | -0.0217 | 120.925
15 | 1.7607 | 0.01536 | -0.0186 | 114.6289
15.5 | 1.7934 | 0.01639 | -0.015 | 109.4204
16.5 | 1.8462 | 0.01851 | -0.0065 | 99.7407
17 | 1.8681 | 0.01995 | -0.0024 | 93.6391
17.5 | 1.8879 | 0.02165 | 0.0013 | 87.2009
18 | 1.9013 | 0.02399 | 0.0049 | 79.2539
18.5 | 1.9125 | 0.0268 | 0.0077 | 71.3619
19 | 1.9212 | 0.03017 | 0.0097 | 63.6792
19.5 | 1.9219 | 0.03471 | 0.0108 | 55.3702
20 | 1.9149 | 0.0406 | 0.0107 | 47.165

## 141. Re 18M Mach 0.25 (1)
BIGFOIL.COM POLAR EXPORT
NACA2309
NACA2309 |  |  |  | Cl Max: | 1.132 | at alpha= | 9.5 | deg
JavaFoil+Calcfoil stall+Eppler ext transition |  |  |  | L/D Max: | 103.259 | at alpha= | 10 | deg
Re: | 18000000 |  |  | Cd Min: | 0.00854 | at alpha= | 2.5 | deg
Mach: | 0.25 |  |  | Cl=0 at alpha= | -1.9672 | deg
|  |  |  | @ Cl=0.1, Cd= | 0.010134
|  |  |  | @ Cl=0.4, Cd= | 0.009199
|  |  |  | @ Cl=0.6, Cd= | 0.09059
alpha (deg) | Cl | Cd | Cm | Cl/Cd
-14 | -0.25 | 0.09954 | -0.018 | -2.508
-13.5 | -0.304 | 0.09349 | -0.018 | -3.252
-13 | -0.353 | 0.08746 | -0.019 | -4.034
-12.5 | -0.397 | 0.08168 | -0.019 | -4.856
-12 | -0.435 | 0.0765 | -0.02 | -5.69
-11.5 | -0.469 | 0.07108 | -0.02 | -6.592
-11 | -0.496 | 0.06627 | -0.021 | -7.483
-10.5 | -0.518 | 0.06025 | -0.022 | -8.591
-10 | -0.532 | 0.05272 | -0.024 | -10.083
-9.5 | -0.563 | 0.03215 | -0.03 | -17.5
-9 | -0.64 | 0.01045 | -0.037 | -61.231
-8.5 | -0.627 | 0.01127 | -0.038 | -55.596
-8 | -0.605 | 0.01004 | -0.038 | -60.273
-7.5 | -0.576 | 0.01139 | -0.038 | -50.596
-7 | -0.541 | 0.01102 | -0.038 | -49.105
-6.5 | -0.501 | 0.01081 | -0.039 | -46.32
-6 | -0.456 | 0.00964 | -0.039 | -47.282
-5.5 | -0.406 | 0.01062 | -0.039 | -38.244
-5 | -0.353 | 0.01021 | -0.039 | -34.591
-4.5 | -0.298 | 0.00993 | -0.04 | -30.036
-4 | -0.241 | 0.00977 | -0.04 | -24.704
-3.5 | -0.183 | 0.00955 | -0.04 | -19.172
-3 | -0.124 | 0.01089 | -0.04 | -11.366
-2.5 | -0.064 | 0.01062 | -0.041 | -6.018
-2 | -0.004 | 0.0104 | -0.041 | -0.337
-1.5 | 0.057 | 0.01019 | -0.041 | 5.606
-1 | 0.118 | 0.01011 | -0.041 | 11.668
-0.5 | 0.179 | 0.00996 | -0.042 | 17.941
0 | 0.239 | 0.00982 | -0.042 | 24.392
0.5 | 0.3 | 0.00969 | -0.042 | 30.977
1 | 0.361 | 0.00968 | -0.043 | 37.27
1.5 | 0.421 | 0.00894 | -0.043 | 47.12
2 | 0.482 | 0.00903 | -0.043 | 53.33
2.5 | 0.542 | 0.00854 | -0.043 | 63.411
3 | 0.601 | 0.00879 | -0.044 | 68.455
3.5 | 0.66 | 0.00921 | -0.044 | 71.681
4 | 0.719 | 0.00963 | -0.044 | 74.627
4.5 | 0.775 | 0.01008 | -0.045 | 76.926
5 | 0.831 | 0.01042 | -0.045 | 79.723
5.5 | 0.884 | 0.01069 | -0.045 | 82.666
6 | 0.934 | 0.01111 | -0.045 | 84.084
6.5 | 0.981 | 0.01154 | -0.046 | 84.961
7 | 1.023 | 0.01098 | -0.046 | 93.175
7.5 | 1.061 | 0.01146 | -0.046 | 92.563
8 | 1.093 | 0.01114 | -0.046 | 98.035
8.5 | 1.115 | 0.01166 | -0.047 | 95.635
9 | 1.128 | 0.01147 | -0.047 | 98.39
9.5 | 1.132 | 0.01143 | -0.047 | 99.054
10 | 1.126 | 0.0109 | -0.047 | 103.259
10.5 | 1.108 | 0.01217 | -0.048 | 91.078
11 | 1.079 | 0.01304 | -0.048 | 82.739
11.5 | 1.037 | 0.01425 | -0.048 | 72.736
12 | 0.978 | 0.01629 | -0.047 | 60.053
12.5 | 0.903 | 0.02036 | -0.047 | 44.355
13 | 0.8 | 0.03429 | -0.044 | 23.322
13.5 | 0.703 | 0.05327 | -0.04 | 13.194
14 | 0.607 | 0.07342 | -0.036 | 8.264
14.5 | 0.517 | 0.09059 | -0.033 | 5.707

## 142. Re 18M Mach 0.25 (2)
BIGFOIL.COM POLAR EXPORT
NACA2309
NACA2309 |  |  |  | Cl Max: | 1.8173 | at alpha= | 16.5 | deg
XFOIL ncrit=9 |  |  |  | L/D Max: | 150.945 | at alpha= | 8.5 | deg
Re: | 18000000 |  |  | Cd Min: | 0.20998 | at alpha= | -19 | deg
Mach: | 0.25 |  |  | Cl=0 at alpha= | -1.9913 | deg
|  |  |  | @ Cl=0.1, Cd= | 0.0050296
|  |  |  | @ Cl=0.4, Cd= | 0.0049302
|  |  |  | @ Cl=0.6, Cd= | 0.0053314
alpha (deg) | Cl | Cd | Cm | Cl/Cd
-19 | -0.7558 | 0.20998 | 0.0397 | -3.5994
-18.5 | -0.7637 | 0.19497 | 0.0321 | -3.917
-18 | -0.7518 | 0.18761 | 0.0279 | -4.0072
-17.5 | -0.763 | 0.1738 | 0.0207 | -4.3901
-17 | -0.7765 | 0.16035 | 0.0134 | -4.8425
-16 | -1.1005 | 0.08455 | -0.0381 | -13.016
-15.5 | -1.2954 | 0.04259 | -0.0755 | -30.4156
-15 | -1.347 | 0.03217 | -0.0821 | -41.8713
-14.5 | -1.3707 | 0.0269 | -0.0761 | -50.9554
-14 | -1.378 | 0.02157 | -0.0696 | -63.885
-13.5 | -1.3427 | 0.01756 | -0.0671 | -76.4636
-13 | -1.2887 | 0.01491 | -0.0658 | -86.4319
-12.5 | -1.2279 | 0.01324 | -0.0647 | -92.7417
-12 | -1.165 | 0.01193 | -0.0639 | -97.653
-11.5 | -1.1065 | 0.0108 | -0.0622 | -102.4537
-11 | -1.0383 | 0.00988 | -0.0625 | -105.0911
-10.5 | -0.9673 | 0.00889 | -0.0636 | -108.8076
-10 | -0.9096 | 0.00817 | -0.0619 | -111.3341
-9.5 | -0.8561 | 0.00772 | -0.0594 | -110.8938
-9 | -0.8022 | 0.00742 | -0.0572 | -108.1132
-8.5 | -0.7457 | 0.00711 | -0.0556 | -104.8805
-8 | -0.6881 | 0.00681 | -0.0543 | -101.0426
-7.5 | -0.6309 | 0.00647 | -0.0531 | -97.5116
-7 | -0.5739 | 0.00619 | -0.0519 | -92.7141
-6.5 | -0.5163 | 0.006 | -0.051 | -86.05
-6 | -0.4588 | 0.0058 | -0.0501 | -79.1034
-5.5 | -0.4017 | 0.00563 | -0.0493 | -71.3499
-5 | -0.3444 | 0.00553 | -0.0485 | -62.2785
-4.5 | -0.2872 | 0.00541 | -0.0479 | -53.0869
-4 | -0.2299 | 0.00531 | -0.0473 | -43.2957
-3.5 | -0.1727 | 0.00526 | -0.0467 | -32.8327
-3 | -0.1155 | 0.0052 | -0.0462 | -22.2115
-2.5 | -0.0582 | 0.00515 | -0.0458 | -11.301
-2 | -0.001 | 0.0051 | -0.0453 | -0.19608
-1.5 | 0.0562 | 0.00506 | -0.045 | 11.1067
-1 | 0.1138 | 0.00502 | -0.0447 | 22.6693
-0.5 | 0.1713 | 0.00497 | -0.0444 | 34.4668
0 | 0.2288 | 0.00492 | -0.0441 | 46.5041
0.5 | 0.2862 | 0.00489 | -0.0438 | 58.5276
1 | 0.3433 | 0.0049 | -0.0435 | 70.0612
1.5 | 0.3994 | 0.00493 | -0.043 | 81.0142
2 | 0.4545 | 0.00495 | -0.0424 | 91.8182
2.5 | 0.5085 | 0.00505 | -0.0415 | 100.6931
3 | 0.5626 | 0.0052 | -0.0406 | 108.1923
3.5 | 0.6167 | 0.00539 | -0.0397 | 114.4156
4 | 0.6706 | 0.00552 | -0.0387 | 121.4855
5 | 0.7745 | 0.00568 | -0.0356 | 136.3556
5.5 | 0.8371 | 0.00582 | -0.0363 | 143.8316
6 | 0.9047 | 0.00616 | -0.0381 | 146.8669
6.5 | 0.9643 | 0.00649 | -0.0381 | 148.5824
7 | 1.0264 | 0.00686 | -0.0386 | 149.621
7.5 | 1.0889 | 0.00722 | -0.039 | 150.8172
8 | 1.1516 | 0.00763 | -0.0395 | 150.9305
8.5 | 1.2136 | 0.00804 | -0.0397 | 150.9453
9 | 1.2632 | 0.00853 | -0.0372 | 148.0891
9.5 | 1.315 | 0.00896 | -0.0351 | 146.7634
10 | 1.3669 | 0.00946 | -0.0329 | 144.4926
10.5 | 1.4179 | 0.01008 | -0.0306 | 140.6647
11 | 1.4685 | 0.01074 | -0.0281 | 136.7318
11.5 | 1.5193 | 0.01136 | -0.0256 | 133.7412
12 | 1.569 | 0.01204 | -0.0229 | 130.3156
12.5 | 1.6172 | 0.01283 | -0.0199 | 126.0483
13 | 1.6624 | 0.01376 | -0.0164 | 120.814
13.5 | 1.7044 | 0.01485 | -0.0124 | 114.7744
14 | 1.7412 | 0.01614 | -0.0077 | 107.881
14.5 | 1.7655 | 0.01753 | -0.0011 | 100.7131
15 | 1.7833 | 0.01949 | 0.0053 | 91.4982
15.5 | 1.8024 | 0.02161 | 0.0106 | 83.4058
16 | 1.813 | 0.0246 | 0.0153 | 73.6992
16.5 | 1.8173 | 0.02863 | 0.0187 | 63.4754
17 | 1.8065 | 0.03473 | 0.0203 | 52.0155
17.5 | 1.7968 | 0.04169 | 0.0197 | 43.0991
18 | 1.7577 | 0.05278 | 0.0158 | 33.3024
18.5 | 1.7218 | 0.06436 | 0.0109 | 26.7526
19 | 1.6845 | 0.07651 | 0.0053 | 22.0167
19.5 | 1.6275 | 0.09164 | -0.0023 | 17.7597
20 | 1.5643 | 0.10808 | -0.011 | 14.4735

## 143. Re 18M Mach 0.50 (1)
BIGFOIL.COM POLAR EXPORT
NACA2309
NACA2309 |  |  |  | Cl Max: | 1.176 | at alpha= | 20 | deg
JavaFoil+Calcfoil stall+Eppler ext transition |  |  |  | L/D Max: | 91.271 | at alpha= | 6.5 | deg
Re: | 18000000 |  |  | Cd Min: | 0.00899 | at alpha= | -2 | deg
Mach: | 0.5 |  |  | Cl=0 at alpha= | -1.9706 | deg
|  |  |  | @ Cl=0.1, Cd= | 0.010075
|  |  |  | @ Cl=0.4, Cd= | 0.0095718
|  |  |  | @ Cl=0.6, Cd= | 0.0094624
alpha (deg) | Cl | Cd | Cm | Cl/Cd
-20 | -0.957 | 0.17811 | -0.022 | -5.374
-19.5 | -0.933 | 0.15785 | -0.023 | -5.914
-19 | -0.909 | 0.14466 | -0.023 | -6.287
-18.5 | -0.879 | 0.15426 | -0.022 | -5.699
-18 | -0.855 | 0.13743 | -0.023 | -6.224
-17.5 | -0.832 | 0.12504 | -0.023 | -6.65
-17 | -0.801 | 0.13421 | -0.022 | -5.967
-16.5 | -0.777 | 0.11946 | -0.023 | -6.503
-16 | -0.754 | 0.10503 | -0.024 | -7.182
-15.5 | -0.723 | 0.111 | -0.022 | -6.512
-15 | -0.7 | 0.09843 | -0.024 | -7.109
-14.5 | -0.67 | 0.10063 | -0.022 | -6.656
-14 | -0.648 | 0.08674 | -0.024 | -7.469
-13.5 | -0.629 | 0.07419 | -0.026 | -8.472
-13 | -0.594 | 0.07897 | -0.024 | -7.519
-12.5 | -0.582 | 0.06001 | -0.029 | -9.703
-12 | -0.541 | 0.07112 | -0.024 | -7.613
-11.5 | -0.521 | 0.06077 | -0.027 | -8.578
-11 | -0.542 | 0.0249 | -0.036 | -21.75
-10.5 | -0.463 | 0.05899 | -0.026 | -7.848
-10 | -0.485 | 0.02229 | -0.037 | -21.738
-9.5 | -0.41 | 0.0528 | -0.026 | -7.765
-9 | -0.431 | 0.018 | -0.038 | -23.948
-8.5 | -0.358 | 0.04579 | -0.028 | -7.814
-8 | -0.328 | 0.04636 | -0.026 | -7.077
-7.5 | -0.312 | 0.03361 | -0.032 | -9.279
-7 | -0.278 | 0.03723 | -0.03 | -7.476
-6.5 | -0.251 | 0.03562 | -0.03 | -7.04
-6 | -0.424 | 0.01007 | -0.043 | -42.093
-5.5 | -0.416 | 0.01031 | -0.044 | -40.366
-5 | -0.376 | 0.00979 | -0.044 | -38.386
-4.5 | -0.324 | 0.00942 | -0.044 | -34.388
-4 | -0.265 | 0.00911 | -0.045 | -29.14
-3.5 | -0.203 | 0.00974 | -0.045 | -20.807
-3 | -0.138 | 0.00931 | -0.045 | -14.773
-2.5 | -0.071 | 0.0092 | -0.045 | -7.735
-2 | -0.004 | 0.00899 | -0.046 | -0.435
-1.5 | 0.064 | 0.01016 | -0.046 | 6.282
-1 | 0.132 | 0.01 | -0.046 | 13.182
-0.5 | 0.2 | 0.00983 | -0.047 | 20.319
0 | 0.268 | 0.00968 | -0.047 | 27.632
0.5 | 0.335 | 0.00961 | -0.047 | 34.892
1 | 0.403 | 0.00957 | -0.048 | 42.089
1.5 | 0.47 | 0.00959 | -0.048 | 49.068
2 | 0.538 | 0.00974 | -0.048 | 55.225
2.5 | 0.605 | 0.00944 | -0.049 | 64.057
3 | 0.671 | 0.0098 | -0.049 | 68.461
3.5 | 0.736 | 0.01035 | -0.049 | 71.097
4 | 0.8 | 0.01098 | -0.049 | 72.806
4.5 | 0.86 | 0.0106 | -0.05 | 81.174
5 | 0.917 | 0.01116 | -0.05 | 82.191
5.5 | 0.968 | 0.01085 | -0.05 | 89.171
6 | 1.008 | 0.01135 | -0.051 | 88.827
6.5 | 1.031 | 0.01129 | -0.051 | 91.271
7 | 1.02 | 0.01146 | -0.051 | 88.976
7.5 | 0.907 | 0.01137 | -0.052 | 79.823
8 | 0.66 | 0.01261 | -0.052 | 52.337
8.5 | 0.691 | 0.01315 | -0.052 | 52.562
9 | 0.723 | 0.01356 | -0.052 | 53.272
9.5 | 0.748 | 0.01523 | -0.052 | 49.135
10 | 0.777 | 0.01607 | -0.052 | 48.369
10.5 | 0.809 | 0.01627 | -0.052 | 49.735
11 | 0.818 | 0.02114 | -0.051 | 38.703
11.5 | 0.856 | 0.02019 | -0.052 | 42.382
12 | 0.892 | 0.01935 | -0.052 | 46.111
12.5 | 0.879 | 0.03191 | -0.049 | 27.548
13 | 0.919 | 0.0297 | -0.051 | 30.955
13.5 | 0.843 | 0.08444 | -0.037 | 9.989
14 | 0.895 | 0.07361 | -0.042 | 12.156
14.5 | 0.891 | 0.09997 | -0.036 | 8.915
15 | 0.918 | 0.10512 | -0.036 | 8.735
15.5 | 0.957 | 0.10022 | -0.039 | 9.544
16 | 0.965 | 0.12662 | -0.035 | 7.622
16.5 | 0.999 | 0.12262 | -0.037 | 8.144
17 | 1.017 | 0.14287 | -0.035 | 7.119
17.5 | 1.049 | 0.1397 | -0.037 | 7.507
18 | 1.069 | 0.1594 | -0.036 | 6.708
18.5 | 1.094 | 0.17703 | -0.036 | 6.181
19 | 1.123 | 0.17594 | -0.037 | 6.38
19.5 | 1.148 | 0.18891 | -0.037 | 6.077
20 | 1.176 | 0.18797 | -0.038 | 6.257

## 144. Re 18M Mach 0.50 (2)
BIGFOIL.COM POLAR EXPORT
NACA2309
NACA2309 |  |  |  | Cl Max: | 1.3434 | at alpha= | 8.5 | deg
XFOIL ncrit=9 |  |  |  | L/D Max: | 153.215 | at alpha= | 6.5 | deg
Re: | 18000000 |  |  | Cd Min: | 0.24939 | at alpha= | -19 | deg
Mach: | 0.5 |  |  | Cl=0 at alpha= | -1.9719 | deg
|  |  |  | @ Cl=0.1, Cd= | 0.0051252
|  |  |  | @ Cl=0.4, Cd= | 0.004947
|  |  |  | @ Cl=0.6, Cd= | 0.00517
alpha (deg) | Cl | Cd | Cm | Cl/Cd
-19 | -0.7661 | 0.24939 | 0.0531 | -3.0719
-18.5 | -0.7447 | 0.24171 | 0.0486 | -3.081
-18 | -0.7242 | 0.23352 | 0.044 | -3.1012
-17.5 | -0.7038 | 0.22546 | 0.0395 | -3.1216
-17 | -0.6863 | 0.21585 | 0.0349 | -3.1795
-16.5 | -0.67 | 0.20606 | 0.0301 | -3.2515
-16 | -0.6514 | 0.19784 | 0.026 | -3.2926
-15.5 | -0.6339 | 0.18937 | 0.0218 | -3.3474
-15 | -0.6204 | 0.17982 | 0.0173 | -3.4501
-14.5 | -0.6044 | 0.17159 | 0.0134 | -3.5223
-14 | -0.5936 | 0.16194 | 0.009 | -3.6656
-13.5 | -0.5839 | 0.15258 | 0.0048 | -3.8268
-13 | -0.5742 | 0.14362 | 0.0008 | -3.9981
-12.5 | -0.5769 | 0.13229 | -0.0044 | -4.3609
-12 | -0.5694 | 0.12367 | -0.0083 | -4.6042
-11.5 | -0.5742 | 0.11301 | -0.0135 | -5.081
-11 | -0.5694 | 0.10322 | -0.0197 | -5.5164
-10.5 | -0.5668 | 0.09084 | -0.0307 | -6.2395
-10 | -0.5681 | 0.07854 | -0.0424 | -7.2333
-9 | -0.5299 | 0.04957 | -0.0881 | -10.6899
-8.5 | -0.5612 | 0.04267 | -0.0893 | -13.1521
-8 | -0.5825 | 0.03448 | -0.0886 | -16.8939
-7.5 | -0.6005 | 0.02526 | -0.0857 | -23.7728
-7 | -0.6135 | 0.01616 | -0.0799 | -37.9641
-6.5 | -0.6023 | 0.00904 | -0.0722 | -66.6261
-6 | -0.5455 | 0.00672 | -0.0665 | -81.1756
-5.5 | -0.4753 | 0.00618 | -0.063 | -76.9094
-5 | -0.4059 | 0.00589 | -0.0603 | -68.9134
-4.5 | -0.3369 | 0.00571 | -0.0581 | -59.0018
-4 | -0.2692 | 0.00555 | -0.0562 | -48.5045
-3.5 | -0.2018 | 0.00544 | -0.0547 | -37.0956
-3 | -0.1354 | 0.00537 | -0.0534 | -25.2142
-2.5 | -0.0694 | 0.00529 | -0.0523 | -13.1191
-2 | -0.0037 | 0.00522 | -0.0513 | -0.70881
-1.5 | 0.0621 | 0.00516 | -0.0506 | 12.0349
-1 | 0.1274 | 0.0051 | -0.0499 | 24.9804
-0.5 | 0.193 | 0.00505 | -0.0494 | 38.2178
0 | 0.2584 | 0.00499 | -0.0489 | 51.7836
0.5 | 0.3238 | 0.00494 | -0.0484 | 65.5466
1 | 0.3888 | 0.00494 | -0.0478 | 78.7045
1.5 | 0.453 | 0.00498 | -0.0471 | 90.9639
2 | 0.5153 | 0.00499 | -0.0459 | 103.2665
2.5 | 0.5762 | 0.00508 | -0.0445 | 113.4252
3 | 0.637 | 0.00531 | -0.0428 | 119.9623
3.5 | 0.6985 | 0.00557 | -0.041 | 125.4039
4.5 | 0.821 | 0.00599 | -0.0366 | 137.0618
5 | 0.8747 | 0.00599 | -0.0323 | 146.0267
5.5 | 0.9713 | 0.00643 | -0.0365 | 151.0575
6 | 1.0434 | 0.00685 | -0.0351 | 152.3212
6.5 | 1.12 | 0.00731 | -0.0339 | 153.2148
7 | 1.1984 | 0.00785 | -0.0325 | 152.6624
7.5 | 1.2781 | 0.0085 | -0.0303 | 150.3647
8 | 1.3316 | 0.00991 | -0.0228 | 134.3693
8.5 | 1.3434 | 0.01354 | -0.0102 | 99.2171
9 | 1.3249 | 0.01814 | 0.0039 | 73.0375
9.5 | 1.2889 | 0.02388 | 0.0148 | 53.974
10 | 1.253 | 0.0316 | 0.0182 | 39.6519
10.5 | 1.2176 | 0.04207 | 0.0144 | 28.9422
11 | 1.1832 | 0.05452 | 0.0067 | 21.7021
11.5 | 1.1521 | 0.06721 | -0.001 | 17.1418
12 | 1.1208 | 0.08007 | -0.0082 | 13.9978
12.5 | 1.0936 | 0.09283 | -0.0149 | 11.7807
13 | 1.0693 | 0.1055 | -0.0212 | 10.1355
13.5 | 1.049 | 0.11769 | -0.0268 | 8.9132

## 145. Re 20M Mach 0.00 (1)
BIGFOIL.COM POLAR EXPORT
NACA2309
NACA2309 |  |  |  | Cl Max: | 1.184 | at alpha= | 11 | deg
JavaFoil+Calcfoil stall+Eppler ext transition |  |  |  | L/D Max: | 109.137 | at alpha= | 10.5 | deg
Re: | 20000000 |  |  | Cd Min: | 0.00894 | at alpha= | 3.5 | deg
Mach: | 0 |  |  | Cl=0 at alpha= | -1.9741 | deg
|  |  |  | @ Cl=0.1, Cd= | 0.011088
|  |  |  | @ Cl=0.4, Cd= | 0.0094741
|  |  |  | @ Cl=0.6, Cd= | 0.009361
alpha (deg) | Cl | Cd | Cm | Cl/Cd
-15.5 | -0.518 | 0.1038 | -0.019 | -4.986
-15 | -0.534 | 0.09828 | -0.019 | -5.438
-14.5 | -0.55 | 0.09322 | -0.019 | -5.904
-14 | -0.565 | 0.08755 | -0.02 | -6.455
-13.5 | -0.579 | 0.08139 | -0.021 | -7.115
-13 | -0.591 | 0.07654 | -0.021 | -7.718
-12.5 | -0.602 | 0.06929 | -0.022 | -8.692
-12 | -0.611 | 0.06226 | -0.023 | -9.814
-11.5 | -0.621 | 0.05383 | -0.025 | -11.531
-11 | -0.657 | 0.02995 | -0.03 | -21.951
-10.5 | -0.726 | 0.01091 | -0.035 | -66.576
-10 | -0.718 | 0.01069 | -0.036 | -67.17
-9.5 | -0.7 | 0.01125 | -0.036 | -62.211
-9 | -0.676 | 0.01087 | -0.036 | -62.238
-8.5 | -0.648 | 0.01127 | -0.036 | -57.551
-8 | -0.616 | 0.01107 | -0.037 | -55.645
-7.5 | -0.579 | 0.01072 | -0.037 | -54.038
-7 | -0.539 | 0.01054 | -0.037 | -51.098
-6.5 | -0.494 | 0.01151 | -0.037 | -42.945
-6 | -0.447 | 0.01154 | -0.038 | -38.762
-5.5 | -0.397 | 0.0111 | -0.038 | -35.755
-5 | -0.344 | 0.01097 | -0.038 | -31.388
-4.5 | -0.29 | 0.01073 | -0.038 | -27.026
-4 | -0.234 | 0.0123 | -0.039 | -19.051
-3.5 | -0.178 | 0.01191 | -0.039 | -14.914
-3 | -0.12 | 0.01169 | -0.039 | -10.271
-2.5 | -0.062 | 0.01142 | -0.039 | -5.421
-2 | -0.003 | 0.01003 | -0.04 | -0.339
-1.5 | 0.055 | 0.01121 | -0.04 | 4.937
-1 | 0.114 | 0.01105 | -0.04 | 10.336
-0.5 | 0.173 | 0.01095 | -0.04 | 15.807
0 | 0.232 | 0.00957 | -0.041 | 24.241
0.5 | 0.291 | 0.00954 | -0.041 | 30.476
1 | 0.349 | 0.0095 | -0.041 | 36.763
1.5 | 0.408 | 0.00947 | -0.041 | 43.073
2 | 0.466 | 0.00951 | -0.042 | 49.058
2.5 | 0.525 | 0.00915 | -0.042 | 57.353
3 | 0.583 | 0.00954 | -0.042 | 61.082
3.5 | 0.64 | 0.00894 | -0.043 | 71.533
4 | 0.696 | 0.00929 | -0.043 | 74.948
4.5 | 0.752 | 0.00963 | -0.043 | 78.052
5 | 0.806 | 0.00993 | -0.043 | 81.219
5.5 | 0.859 | 0.01024 | -0.044 | 83.863
6 | 0.909 | 0.01047 | -0.044 | 86.821
6.5 | 0.957 | 0.01078 | -0.044 | 88.75
7 | 1.002 | 0.01121 | -0.044 | 89.333
7.5 | 1.043 | 0.01166 | -0.045 | 89.415
8 | 1.081 | 0.01111 | -0.045 | 97.278
8.5 | 1.112 | 0.01153 | -0.045 | 96.463
9 | 1.138 | 0.01121 | -0.046 | 101.493
9.5 | 1.158 | 0.01103 | -0.046 | 105.072
10 | 1.173 | 0.01153 | -0.046 | 101.724
10.5 | 1.182 | 0.01083 | -0.046 | 109.137
11 | 1.184 | 0.01085 | -0.047 | 109.108
11.5 | 1.18 | 0.01196 | -0.047 | 98.726
12 | 1.17 | 0.01269 | -0.047 | 92.254
12.5 | 1.154 | 0.0135 | -0.047 | 85.506
13 | 1.132 | 0.01454 | -0.047 | 77.839
13.5 | 1.102 | 0.016 | -0.047 | 68.881
14 | 1.061 | 0.0183 | -0.047 | 57.995
14.5 | 1.013 | 0.02242 | -0.046 | 45.163
15 | 0.956 | 0.03005 | -0.045 | 31.828
15.5 | 0.902 | 0.03975 | -0.043 | 22.688
16 | 0.843 | 0.05525 | -0.041 | 15.264

## 146. Re 20M Mach 0.00 (2)
BIGFOIL.COM POLAR EXPORT
NACA2309
NACA2309 |  |  |  | Cl Max: | 1.955 | at alpha= | 20 | deg
XFOIL ncrit=9 |  |  |  | L/D Max: | 154.107 | at alpha= | 8.5 | deg
Re: | 20000000 |  |  | Cd Min: | 0.03321 | at alpha= | 20 | deg
Mach: | 0 |  |  | Cl=0 at alpha= | -1.9919 | deg
|  |  |  | @ Cl=0.1, Cd= | 0.0049654
|  |  |  | @ Cl=0.4, Cd= | 0.0049576
|  |  |  | @ Cl=0.6, Cd= | 0.0053689
alpha (deg) | Cl | Cd | Cm | Cl/Cd
-20 | -1.7184 | 0.02812 | -0.0728 | -61.1095
-19.5 | -1.7325 | 0.02439 | -0.0683 | -71.0332
-19 | -1.726 | 0.02229 | -0.0629 | -77.4338
-18.5 | -1.7008 | 0.0205 | -0.06 | -82.9659
-18 | -1.6719 | 0.01875 | -0.0573 | -89.168
-17.5 | -1.635 | 0.01758 | -0.0552 | -93.0034
-17 | -1.5967 | 0.01646 | -0.0531 | -97.0049
-16.5 | -1.5573 | 0.0155 | -0.051 | -100.471
-16 | -1.5186 | 0.01462 | -0.0485 | -103.8714
-15.5 | -1.4746 | 0.01383 | -0.0469 | -106.6233
-15 | -1.4216 | 0.013 | -0.0472 | -109.3538
-14.5 | -1.3674 | 0.01227 | -0.0476 | -111.4425
-14 | -1.3125 | 0.01155 | -0.0481 | -113.6364
-13.5 | -1.2565 | 0.01091 | -0.0487 | -115.1696
-13 | -1.2001 | 0.01029 | -0.0494 | -116.6278
-12.5 | -1.143 | 0.00971 | -0.0501 | -117.7137
-11.5 | -1.0293 | 0.0085 | -0.0513 | -121.0941
-11 | -0.9657 | 0.00794 | -0.0534 | -121.6247
-10.5 | -0.9124 | 0.00753 | -0.053 | -121.1687
-10 | -0.8623 | 0.00725 | -0.0518 | -118.9379
-9.5 | -0.8128 | 0.00706 | -0.0505 | -115.1275
-8.5 | -0.7085 | 0.00664 | -0.0489 | -106.7018
-8 | -0.6552 | 0.00634 | -0.0484 | -103.3438
-7 | -0.5477 | 0.00595 | -0.0474 | -92.0504
-6.5 | -0.4934 | 0.00577 | -0.0469 | -85.5113
-6 | -0.4393 | 0.0056 | -0.0465 | -78.4464
-5.5 | -0.385 | 0.00552 | -0.0461 | -69.7464
-5 | -0.3305 | 0.00539 | -0.0457 | -61.3173
-4.5 | -0.2757 | 0.00531 | -0.0453 | -51.9209
-4 | -0.221 | 0.00522 | -0.0449 | -42.3372
-3.5 | -0.1662 | 0.00517 | -0.0446 | -32.147
-3 | -0.1112 | 0.00512 | -0.0443 | -21.7188
-2.5 | -0.056 | 0.00509 | -0.044 | -11.002
-2 | -0.0009 | 0.00504 | -0.0437 | -0.17857
-1.5 | 0.0544 | 0.00499 | -0.0434 | 10.9018
-1 | 0.1099 | 0.00496 | -0.0432 | 22.1573
-0.5 | 0.1653 | 0.00492 | -0.043 | 33.5976
0 | 0.2208 | 0.00488 | -0.0428 | 45.2459
0.5 | 0.2762 | 0.00486 | -0.0426 | 56.8313
1.5 | 0.3853 | 0.00493 | -0.0419 | 78.1542
2 | 0.4385 | 0.00503 | -0.0413 | 87.1769
3.5 | 0.5961 | 0.00536 | -0.0393 | 111.2127
4 | 0.6484 | 0.00548 | -0.0386 | 118.3212
4.5 | 0.7005 | 0.00561 | -0.0378 | 124.8663
5 | 0.7511 | 0.00567 | -0.0368 | 132.4691
5.5 | 0.798 | 0.00563 | -0.0348 | 141.7407
6 | 0.863 | 0.00589 | -0.037 | 146.5195
6.5 | 0.9238 | 0.00619 | -0.0382 | 149.2407
7 | 0.981 | 0.00648 | -0.0387 | 151.3889
7.5 | 1.0394 | 0.0068 | -0.0395 | 152.8529
8 | 1.0976 | 0.00715 | -0.0403 | 153.5105
8.5 | 1.1558 | 0.0075 | -0.0411 | 154.1067
9 | 1.2141 | 0.00788 | -0.042 | 154.0736
9.5 | 1.2606 | 0.00829 | -0.0402 | 152.0627
10 | 1.3087 | 0.00867 | -0.0388 | 150.9458
10.5 | 1.3573 | 0.00907 | -0.0376 | 149.6472
11 | 1.4047 | 0.00957 | -0.0363 | 146.7816
11.5 | 1.4521 | 0.01006 | -0.035 | 144.3439
12 | 1.4985 | 0.0106 | -0.0336 | 141.3679
12.5 | 1.5447 | 0.01113 | -0.0322 | 138.7871
13 | 1.5902 | 0.01166 | -0.0307 | 136.3808
13.5 | 1.6347 | 0.01223 | -0.0291 | 133.6631
14 | 1.6778 | 0.01286 | -0.0274 | 130.4666
14.5 | 1.7193 | 0.01356 | -0.0254 | 126.792
15 | 1.7559 | 0.01453 | -0.0227 | 120.8465
15.5 | 1.7918 | 0.01546 | -0.0201 | 115.8991
17 | 1.876 | 0.01838 | -0.0088 | 102.0675
17.5 | 1.8985 | 0.01967 | -0.005 | 96.5175
18 | 1.9161 | 0.02139 | -0.0013 | 89.5792
18.5 | 1.9318 | 0.02343 | 0.002 | 82.4499
19 | 1.9448 | 0.02591 | 0.0047 | 75.0598
19.5 | 1.9525 | 0.02913 | 0.0069 | 67.0271
20 | 1.955 | 0.03321 | 0.0082 | 58.8678

## 147. Re 20M Mach 0.10 (1)
BIGFOIL.COM POLAR EXPORT
NACA2309
NACA2309 |  |  |  | Cl Max: | 1.175 | at alpha= | 10.5 | deg
JavaFoil+Calcfoil stall+Eppler ext transition |  |  |  | L/D Max: | 106.826 | at alpha= | 10.5 | deg
Re: | 20000000 |  |  | Cd Min: | 0.00897 | at alpha= | 3.5 | deg
Mach: | 0.1 |  |  | Cl=0 at alpha= | -1.9746 | deg
|  |  |  | @ Cl=0.1, Cd= | 0.01081
|  |  |  | @ Cl=0.4, Cd= | 0.0095002
|  |  |  | @ Cl=0.6, Cd= | 0.0093481
alpha (deg) | Cl | Cd | Cm | Cl/Cd
-15 | -0.498 | 0.10004 | -0.019 | -4.975
-14.5 | -0.517 | 0.09459 | -0.019 | -5.463
-14 | -0.535 | 0.08957 | -0.02 | -5.969
-13.5 | -0.551 | 0.08336 | -0.02 | -6.615
-13 | -0.566 | 0.0781 | -0.021 | -7.248
-12.5 | -0.58 | 0.07236 | -0.021 | -8.009
-12 | -0.591 | 0.0657 | -0.023 | -8.997
-11.5 | -0.602 | 0.05785 | -0.024 | -10.4
-11 | -0.615 | 0.04688 | -0.026 | -13.112
-10.5 | -0.695 | 0.0132 | -0.034 | -52.673
-10 | -0.71 | 0.01016 | -0.036 | -69.895
-9.5 | -0.694 | 0.01074 | -0.036 | -64.635
-9 | -0.673 | 0.01095 | -0.036 | -61.458
-8.5 | -0.646 | 0.01141 | -0.037 | -56.662
-8 | -0.615 | 0.01115 | -0.037 | -55.154
-7.5 | -0.579 | 0.01081 | -0.037 | -53.608
-7 | -0.539 | 0.01065 | -0.037 | -50.668
-6.5 | -0.496 | 0.01046 | -0.038 | -47.367
-6 | -0.449 | 0.01147 | -0.038 | -39.119
-5.5 | -0.398 | 0.01119 | -0.038 | -35.594
-5 | -0.346 | 0.01104 | -0.038 | -31.316
-4.5 | -0.291 | 0.01076 | -0.039 | -27.081
-4 | -0.235 | 0.01235 | -0.039 | -19.069
-3.5 | -0.178 | 0.01196 | -0.039 | -14.925
-3 | -0.121 | 0.01173 | -0.039 | -10.285
-2.5 | -0.062 | 0.01146 | -0.04 | -5.429
-2 | -0.003 | 0.01009 | -0.04 | -0.339
-1.5 | 0.056 | 0.00993 | -0.04 | 5.598
-1 | 0.115 | 0.01111 | -0.04 | 10.333
-0.5 | 0.174 | 0.0097 | -0.041 | 17.934
0 | 0.233 | 0.00959 | -0.041 | 24.306
0.5 | 0.292 | 0.00956 | -0.041 | 30.556
1 | 0.351 | 0.00955 | -0.041 | 36.764
1.5 | 0.41 | 0.00949 | -0.042 | 43.187
2 | 0.469 | 0.00953 | -0.042 | 49.185
2.5 | 0.527 | 0.00917 | -0.042 | 57.477
3 | 0.585 | 0.00948 | -0.043 | 61.77
3.5 | 0.643 | 0.00897 | -0.043 | 71.699
4 | 0.7 | 0.00932 | -0.043 | 75.067
4.5 | 0.756 | 0.0097 | -0.043 | 77.888
5 | 0.81 | 0.01 | -0.044 | 81.004
5.5 | 0.863 | 0.01032 | -0.044 | 83.629
6 | 0.913 | 0.01052 | -0.044 | 86.839
6.5 | 0.961 | 0.01095 | -0.044 | 87.725
7 | 1.005 | 0.01133 | -0.045 | 88.737
7.5 | 1.046 | 0.01177 | -0.045 | 88.917
8 | 1.083 | 0.01121 | -0.045 | 96.651
8.5 | 1.113 | 0.01166 | -0.045 | 95.454
9 | 1.138 | 0.01138 | -0.046 | 100.013
9.5 | 1.157 | 0.01115 | -0.046 | 103.723
10 | 1.169 | 0.01104 | -0.046 | 105.827
10.5 | 1.175 | 0.011 | -0.047 | 106.826
11 | 1.174 | 0.01107 | -0.047 | 105.974
11.5 | 1.166 | 0.01221 | -0.047 | 95.489
12 | 1.151 | 0.01295 | -0.047 | 88.909
12.5 | 1.13 | 0.01384 | -0.047 | 81.655
13 | 1.101 | 0.01513 | -0.047 | 72.791
13.5 | 1.065 | 0.01702 | -0.047 | 62.593
14 | 1.015 | 0.02034 | -0.046 | 49.923
14.5 | 0.956 | 0.02705 | -0.045 | 35.343
15 | 0.896 | 0.03637 | -0.044 | 24.642
15.5 | 0.836 | 0.04932 | -0.042 | 16.952

## 148. Re 20M Mach 0.10 (2)
BIGFOIL.COM POLAR EXPORT
NACA2309
NACA2309 |  |  |  | Cl Max: | 1.9407 | at alpha= | 19.5 | deg
XFOIL ncrit=9 |  |  |  | L/D Max: | 153.981 | at alpha= | 8.5 | deg
Re: | 20000000 |  |  | Cd Min: | 0.04161 | at alpha= | -20 | deg
Mach: | 0.1 |  |  | Cl=0 at alpha= | -1.991 | deg
|  |  |  | @ Cl=0.1, Cd= | 0.0049657
|  |  |  | @ Cl=0.4, Cd= | 0.0049873
|  |  |  | @ Cl=0.6, Cd= | 0.0053615
alpha (deg) | Cl | Cd | Cm | Cl/Cd
-20 | -1.6282 | 0.04161 | -0.0705 | -39.13
-19.5 | -1.6637 | 0.03174 | -0.0767 | -52.4165
-19 | -1.6777 | 0.02706 | -0.0751 | -61.9993
-18.5 | -1.6783 | 0.02452 | -0.0698 | -68.4462
-18 | -1.6701 | 0.02167 | -0.0649 | -77.0697
-17.5 | -1.6385 | 0.02003 | -0.062 | -81.8023
-17 | -1.6064 | 0.01825 | -0.0591 | -88.0219
-16.5 | -1.5708 | 0.01674 | -0.0563 | -93.8351
-16 | -1.5321 | 0.01568 | -0.0534 | -97.7105
-15.5 | -1.4931 | 0.01467 | -0.0505 | -101.7791
-15 | -1.4396 | 0.0137 | -0.0504 | -105.0803
-14.5 | -1.3844 | 0.01285 | -0.0506 | -107.7354
-14 | -1.3285 | 0.01203 | -0.0508 | -110.4323
-13.5 | -1.2714 | 0.01131 | -0.0512 | -112.4138
-13 | -1.2139 | 0.01063 | -0.0516 | -114.1957
-12.5 | -1.1557 | 0.01 | -0.0521 | -115.57
-11.5 | -1.0401 | 0.00878 | -0.0529 | -118.4624
-11 | -0.975 | 0.00816 | -0.0549 | -119.4853
-10.5 | -0.9206 | 0.00767 | -0.0545 | -120.0261
-10 | -0.8699 | 0.00734 | -0.0531 | -118.515
-9.5 | -0.8198 | 0.00713 | -0.0516 | -114.979
-9 | -0.7681 | 0.00695 | -0.0505 | -110.518
-8 | -0.6603 | 0.00641 | -0.0492 | -103.0109
-7.5 | -0.6063 | 0.00615 | -0.0485 | -98.5854
-7 | -0.5518 | 0.00597 | -0.048 | -92.4288
-6.5 | -0.497 | 0.0058 | -0.0475 | -85.6897
-6 | -0.4424 | 0.00562 | -0.047 | -78.7189
-5.5 | -0.3877 | 0.00553 | -0.0465 | -70.1085
-5 | -0.3328 | 0.0054 | -0.0461 | -61.6296
-4.5 | -0.2775 | 0.00532 | -0.0457 | -52.1617
-4 | -0.2225 | 0.00523 | -0.0453 | -42.543
-3.5 | -0.1673 | 0.00518 | -0.0449 | -32.2973
-3 | -0.1119 | 0.00513 | -0.0446 | -21.8129
-2.5 | -0.0564 | 0.00509 | -0.0442 | -11.0806
-2 | -0.001 | 0.00504 | -0.0439 | -0.19841
-1.5 | 0.0547 | 0.00499 | -0.0437 | 10.9619
-1 | 0.1105 | 0.00496 | -0.0434 | 22.2782
-0.5 | 0.1662 | 0.00492 | -0.0432 | 33.7805
0 | 0.222 | 0.00488 | -0.043 | 45.4918
0.5 | 0.2777 | 0.00486 | -0.0428 | 57.1399
2 | 0.441 | 0.00503 | -0.0415 | 87.674
3 | 0.5468 | 0.00519 | -0.0401 | 105.3565
3.5 | 0.5994 | 0.00536 | -0.0394 | 111.8284
4 | 0.652 | 0.00549 | -0.0387 | 118.7614
4.5 | 0.7045 | 0.00562 | -0.0379 | 125.3559
5 | 0.7553 | 0.00568 | -0.0367 | 132.9754
5.5 | 0.8025 | 0.00565 | -0.0347 | 142.0354
6 | 0.8689 | 0.00591 | -0.037 | 147.022
6.5 | 0.9297 | 0.00622 | -0.0382 | 149.4695
7 | 0.9875 | 0.00652 | -0.0386 | 151.4571
7.5 | 1.0465 | 0.00684 | -0.0393 | 152.9971
8 | 1.1052 | 0.00721 | -0.04 | 153.2871
8.5 | 1.1641 | 0.00756 | -0.0408 | 153.9815
9 | 1.222 | 0.00796 | -0.0414 | 153.5176
9.5 | 1.2691 | 0.00837 | -0.0395 | 151.6249
10 | 1.318 | 0.00875 | -0.0381 | 150.6286
10.5 | 1.367 | 0.00918 | -0.0368 | 148.9107
11 | 1.4147 | 0.00973 | -0.0352 | 145.3957
11.5 | 1.4626 | 0.01024 | -0.0338 | 142.832
12 | 1.51 | 0.01076 | -0.0322 | 140.3346
12.5 | 1.5566 | 0.01132 | -0.0306 | 137.5088
13 | 1.6026 | 0.01188 | -0.029 | 134.899
13.5 | 1.6472 | 0.01251 | -0.0271 | 131.6707
14 | 1.6897 | 0.01325 | -0.0249 | 127.5245
14.5 | 1.7304 | 0.01406 | -0.0225 | 123.0725
15 | 1.7662 | 0.01512 | -0.0195 | 116.8122
16 | 1.8304 | 0.01695 | -0.0121 | 107.9882
16.5 | 1.857 | 0.01802 | -0.008 | 103.0522
17 | 1.88 | 0.01936 | -0.0038 | 97.1074
17.5 | 1.9005 | 0.02094 | 0.0001 | 90.7593
18 | 1.9153 | 0.02309 | 0.0038 | 82.9493
18.5 | 1.9279 | 0.02567 | 0.0068 | 75.1032
19 | 1.9376 | 0.02881 | 0.0091 | 67.2544
19.5 | 1.9407 | 0.03297 | 0.0106 | 58.8626
20 | 1.9364 | 0.03835 | 0.0109 | 50.4928

## 149. Re 20M Mach 0.25 (1)
BIGFOIL.COM POLAR EXPORT
NACA2309
NACA2309 |  |  |  | Cl Max: | 1.132 | at alpha= | 9.5 | deg
JavaFoil+Calcfoil stall+Eppler ext transition |  |  |  | L/D Max: | 104.261 | at alpha= | 10 | deg
Re: | 20000000 |  |  | Cd Min: | 0.00877 | at alpha= | 3 | deg
Mach: | 0.25 |  |  | Cl=0 at alpha= | -1.9672 | deg
|  |  |  | @ Cl=0.1, Cd= | 0.010051
|  |  |  | @ Cl=0.4, Cd= | 0.009211
|  |  |  | @ Cl=0.6, Cd= | 0.08757
alpha (deg) | Cl | Cd | Cm | Cl/Cd
-14 | -0.25 | 0.09898 | -0.018 | -2.523
-13.5 | -0.304 | 0.09314 | -0.018 | -3.265
-13 | -0.353 | 0.08678 | -0.019 | -4.067
-12.5 | -0.397 | 0.08151 | -0.019 | -4.866
-12 | -0.435 | 0.07644 | -0.02 | -5.697
-11.5 | -0.469 | 0.07145 | -0.02 | -6.559
-11 | -0.496 | 0.06565 | -0.021 | -7.562
-10.5 | -0.518 | 0.05949 | -0.023 | -8.714
-10 | -0.533 | 0.05149 | -0.025 | -10.354
-9.5 | -0.588 | 0.02104 | -0.033 | -27.955
-9 | -0.64 | 0.01076 | -0.037 | -59.527
-8.5 | -0.627 | 0.01115 | -0.038 | -56.186
-8 | -0.605 | 0.00996 | -0.038 | -60.773
-7.5 | -0.576 | 0.01129 | -0.038 | -51.06
-7 | -0.541 | 0.01095 | -0.038 | -49.458
-6.5 | -0.501 | 0.01079 | -0.039 | -46.429
-6 | -0.456 | 0.00966 | -0.039 | -47.168
-5.5 | -0.406 | 0.01048 | -0.039 | -38.761
-5 | -0.353 | 0.00998 | -0.039 | -35.385
-4.5 | -0.298 | 0.00978 | -0.04 | -30.498
-4 | -0.241 | 0.00967 | -0.04 | -24.953
-3.5 | -0.183 | 0.01102 | -0.04 | -16.609
-3 | -0.124 | 0.01077 | -0.04 | -11.491
-2.5 | -0.064 | 0.0105 | -0.041 | -6.083
-2 | -0.004 | 0.01029 | -0.041 | -0.341
-1.5 | 0.057 | 0.0101 | -0.041 | 5.656
-1 | 0.118 | 0.01003 | -0.041 | 11.762
-0.5 | 0.179 | 0.0099 | -0.042 | 18.06
0 | 0.239 | 0.00978 | -0.042 | 24.475
0.5 | 0.3 | 0.00964 | -0.042 | 31.142
1 | 0.361 | 0.00964 | -0.043 | 37.426
1.5 | 0.421 | 0.00898 | -0.043 | 46.884
2 | 0.482 | 0.00904 | -0.043 | 53.271
2.5 | 0.542 | 0.00941 | -0.043 | 57.597
3 | 0.601 | 0.00877 | -0.044 | 68.599
3.5 | 0.66 | 0.0092 | -0.044 | 71.798
4 | 0.719 | 0.00958 | -0.044 | 75.01
4.5 | 0.776 | 0.01001 | -0.045 | 77.509
5 | 0.831 | 0.01032 | -0.045 | 80.472
5.5 | 0.884 | 0.0106 | -0.045 | 83.349
6 | 0.934 | 0.01104 | -0.045 | 84.659
6.5 | 0.981 | 0.01132 | -0.046 | 86.649
7 | 1.023 | 0.01088 | -0.046 | 94.072
7.5 | 1.061 | 0.01135 | -0.046 | 93.483
8 | 1.093 | 0.01105 | -0.046 | 98.907
8.5 | 1.115 | 0.01154 | -0.047 | 96.583
9 | 1.128 | 0.01137 | -0.047 | 99.214
9.5 | 1.132 | 0.01135 | -0.047 | 99.766
10 | 1.126 | 0.0108 | -0.047 | 104.261
10.5 | 1.109 | 0.01205 | -0.048 | 92.029
11 | 1.08 | 0.01288 | -0.048 | 83.815
11.5 | 1.038 | 0.01397 | -0.048 | 74.272
12 | 0.981 | 0.01582 | -0.048 | 61.996
12.5 | 0.907 | 0.01928 | -0.047 | 47.063
13 | 0.808 | 0.03094 | -0.044 | 26.102
13.5 | 0.71 | 0.04881 | -0.041 | 14.536
14 | 0.613 | 0.06804 | -0.038 | 9.002
14.5 | 0.519 | 0.08757 | -0.033 | 5.93

## 150. Re 20M Mach 0.25 (2)
BIGFOIL.COM POLAR EXPORT
NACA2309
NACA2309 |  |  |  | Cl Max: | 1.837 | at alpha= | 16.5 | deg
XFOIL ncrit=9 |  |  |  | L/D Max: | 153.503 | at alpha= | 8 | deg
Re: | 20000000 |  |  | Cd Min: | 0.22831 | at alpha= | -19.5 | deg
Mach: | 0.25 |  |  | Cl=0 at alpha= | -1.9878 | deg
|  |  |  | @ Cl=0.1, Cd= | 0.0049795
|  |  |  | @ Cl=0.4, Cd= | 0.0049409
|  |  |  | @ Cl=0.6, Cd= | 0.0053407
alpha (deg) | Cl | Cd | Cm | Cl/Cd
-19.5 | -0.7467 | 0.22831 | 0.0479 | -3.2706
-19 | -0.7598 | 0.20871 | 0.0393 | -3.6405
-18.5 | -0.7665 | 0.19432 | 0.0319 | -3.9445
-18 | -0.7734 | 0.18139 | 0.0249 | -4.2637
-17.5 | -0.7852 | 0.16807 | 0.0176 | -4.6719
-17 | -0.7838 | 0.15873 | 0.0126 | -4.9379
-16 | -1.2459 | 0.06355 | -0.0568 | -19.605
-15.5 | -1.3315 | 0.03797 | -0.0812 | -35.0672
-15 | -1.3797 | 0.03033 | -0.081 | -45.4896
-14.5 | -1.3949 | 0.02493 | -0.0753 | -55.9527
-14 | -1.3922 | 0.02001 | -0.0692 | -69.5752
-13.5 | -1.3464 | 0.01643 | -0.0677 | -81.9477
-13 | -1.2898 | 0.01416 | -0.0663 | -91.0876
-12.5 | -1.2281 | 0.01265 | -0.0652 | -97.083
-11.5 | -1.1049 | 0.01041 | -0.0628 | -106.1383
-11 | -1.0322 | 0.00956 | -0.0639 | -107.9707
-10.5 | -0.9668 | 0.00874 | -0.0638 | -110.6178
-10 | -0.913 | 0.00808 | -0.0613 | -112.995
-9.5 | -0.8601 | 0.00766 | -0.0587 | -112.2846
-9 | -0.8053 | 0.00735 | -0.0566 | -109.5646
-8.5 | -0.7479 | 0.00703 | -0.0552 | -106.3869
-8 | -0.6899 | 0.00672 | -0.054 | -102.6637
-7.5 | -0.6325 | 0.00642 | -0.0528 | -98.5202
-7 | -0.5754 | 0.00613 | -0.0517 | -93.8662
-6.5 | -0.5176 | 0.00594 | -0.0508 | -87.138
-6 | -0.46 | 0.00576 | -0.0499 | -79.8611
-5.5 | -0.403 | 0.0056 | -0.0491 | -71.9643
-5 | -0.3454 | 0.00549 | -0.0484 | -62.9144
-4.5 | -0.2881 | 0.00536 | -0.0477 | -53.75
-4 | -0.2307 | 0.00528 | -0.0471 | -43.6932
-3.5 | -0.1734 | 0.00522 | -0.0466 | -33.2184
-3 | -0.1161 | 0.00516 | -0.0461 | -22.5
-2.5 | -0.0587 | 0.00511 | -0.0457 | -11.4873
-2 | -0.0014 | 0.00507 | -0.0453 | -0.27613
-1.5 | 0.0561 | 0.00501 | -0.045 | 11.1976
-1 | 0.1136 | 0.00497 | -0.0446 | 22.8571
-0.5 | 0.1711 | 0.00492 | -0.0444 | 34.7764
0 | 0.2287 | 0.00488 | -0.0441 | 46.8648
0.5 | 0.2862 | 0.00486 | -0.0438 | 58.8889
1 | 0.3434 | 0.00485 | -0.0435 | 70.8041
1.5 | 0.3994 | 0.00494 | -0.043 | 80.8502
2 | 0.4549 | 0.00502 | -0.0424 | 90.6175
2.5 | 0.5091 | 0.00508 | -0.0416 | 100.2165
3 | 0.5636 | 0.00522 | -0.0408 | 107.9693
3.5 | 0.6179 | 0.0054 | -0.0399 | 114.4259
4 | 0.672 | 0.00556 | -0.0389 | 120.8633
4.5 | 0.7263 | 0.00569 | -0.0379 | 127.645
5 | 0.7788 | 0.00574 | -0.0365 | 135.6794
5.5 | 0.8272 | 0.00572 | -0.034 | 144.6154
6 | 0.901 | 0.00604 | -0.0373 | 149.1722
6.5 | 0.9626 | 0.00637 | -0.0376 | 151.1146
7 | 1.0237 | 0.00672 | -0.0379 | 152.3363
7.5 | 1.0858 | 0.00709 | -0.0383 | 153.1453
8 | 1.1482 | 0.00748 | -0.0387 | 153.5027
8.5 | 1.2106 | 0.0079 | -0.039 | 153.2405
9 | 1.2663 | 0.00837 | -0.0378 | 151.2903
9.5 | 1.3176 | 0.0088 | -0.0355 | 149.7273
10 | 1.3694 | 0.00931 | -0.0334 | 147.0892
10.5 | 1.4207 | 0.00991 | -0.0311 | 143.3602
11 | 1.4721 | 0.01052 | -0.0287 | 139.9335
11.5 | 1.5234 | 0.01112 | -0.0263 | 136.9964
12 | 1.5734 | 0.01181 | -0.0236 | 133.2261
12.5 | 1.6223 | 0.01256 | -0.0207 | 129.164
13 | 1.6678 | 0.0135 | -0.0172 | 123.5407
13.5 | 1.7104 | 0.01459 | -0.0133 | 117.231
14 | 1.7484 | 0.01588 | -0.0087 | 110.1008
14.5 | 1.7779 | 0.01704 | -0.0027 | 104.3369
15 | 1.7977 | 0.01883 | 0.0037 | 95.47
15.5 | 1.8185 | 0.02077 | 0.0092 | 87.5542
16 | 1.831 | 0.02349 | 0.0143 | 77.9481
16.5 | 1.837 | 0.02718 | 0.0182 | 67.5865
17 | 1.829 | 0.03275 | 0.0205 | 55.8473
17.5 | 1.821 | 0.03926 | 0.0205 | 46.3831
18 | 1.7853 | 0.04964 | 0.0175 | 35.9649
18.5 | 1.7521 | 0.06065 | 0.013 | 28.8887
19 | 1.7152 | 0.07265 | 0.0076 | 23.6091
19.5 | 1.6622 | 0.08708 | 0.0005 | 19.0882
20 | 1.6001 | 0.10321 | -0.008 | 15.5033

## 151. Re 20M Mach 0.50 (1)
BIGFOIL.COM POLAR EXPORT
NACA2309
NACA2309 |  |  |  | Cl Max: | 1.176 | at alpha= | 20 | deg
JavaFoil+Calcfoil stall+Eppler ext transition |  |  |  | L/D Max: | 92.081 | at alpha= | 6.5 | deg
Re: | 20000000 |  |  | Cd Min: | 0.00892 | at alpha= | -2 | deg
Mach: | 0.5 |  |  | Cl=0 at alpha= | -1.9706 | deg
|  |  |  | @ Cl=0.1, Cd= | 0.0099906
|  |  |  | @ Cl=0.4, Cd= | 0.009564
|  |  |  | @ Cl=0.6, Cd= | 0.0094331
alpha (deg) | Cl | Cd | Cm | Cl/Cd
-20 | -0.957 | 0.18045 | -0.022 | -5.304
-19.5 | -0.933 | 0.16065 | -0.023 | -5.81
-19 | -0.909 | 0.14772 | -0.023 | -6.153
-18.5 | -0.879 | 0.15758 | -0.022 | -5.579
-18 | -0.855 | 0.14067 | -0.023 | -6.078
-17.5 | -0.831 | 0.1269 | -0.023 | -6.55
-17 | -0.801 | 0.13749 | -0.022 | -5.823
-16.5 | -0.777 | 0.121 | -0.023 | -6.42
-16 | -0.753 | 0.1085 | -0.024 | -6.941
-15.5 | -0.722 | 0.11472 | -0.022 | -6.297
-15 | -0.699 | 0.10181 | -0.023 | -6.863
-14.5 | -0.669 | 0.10511 | -0.022 | -6.367
-14 | -0.645 | 0.09209 | -0.023 | -7.007
-13.5 | -0.623 | 0.08056 | -0.025 | -7.738
-13 | -0.591 | 0.08477 | -0.023 | -6.973
-12.5 | -0.572 | 0.07123 | -0.026 | -8.023
-12 | -0.542 | 0.0703 | -0.025 | -7.714
-11.5 | -0.523 | 0.05905 | -0.028 | -8.858
-11 | -0.555 | 0.01927 | -0.037 | -28.777
-10.5 | -0.464 | 0.05778 | -0.026 | -8.031
-10 | -0.5 | 0.01636 | -0.038 | -30.532
-9.5 | -0.411 | 0.05211 | -0.027 | -7.881
-9 | -0.441 | 0.01456 | -0.039 | -30.266
-8.5 | -0.359 | 0.04426 | -0.029 | -8.121
-8 | -0.329 | 0.04546 | -0.027 | -7.235
-7.5 | -0.342 | 0.01521 | -0.039 | -22.504
-7 | -0.281 | 0.03486 | -0.031 | -8.055
-6.5 | -0.252 | 0.03466 | -0.031 | -7.263
-6 | -0.424 | 0.01068 | -0.043 | -39.692
-5.5 | -0.416 | 0.01089 | -0.044 | -38.201
-5 | -0.376 | 0.01037 | -0.044 | -36.265
-4.5 | -0.324 | 0.01001 | -0.044 | -32.359
-4 | -0.265 | 0.01001 | -0.045 | -26.515
-3.5 | -0.203 | 0.00965 | -0.045 | -21.016
-3 | -0.138 | 0.00918 | -0.045 | -14.988
-2.5 | -0.071 | 0.00907 | -0.045 | -7.847
-2 | -0.004 | 0.00892 | -0.046 | -0.439
-1.5 | 0.064 | 0.01007 | -0.046 | 6.333
-1 | 0.132 | 0.00992 | -0.046 | 13.284
-0.5 | 0.2 | 0.00976 | -0.047 | 20.458
0 | 0.268 | 0.00965 | -0.047 | 27.729
0.5 | 0.335 | 0.00965 | -0.047 | 34.748
1 | 0.403 | 0.00956 | -0.048 | 42.152
1.5 | 0.47 | 0.00959 | -0.048 | 49.078
2 | 0.538 | 0.00972 | -0.048 | 55.313
2.5 | 0.605 | 0.00941 | -0.049 | 64.307
3 | 0.671 | 0.00982 | -0.049 | 68.363
3.5 | 0.736 | 0.01031 | -0.049 | 71.386
4 | 0.8 | 0.01089 | -0.049 | 73.399
4.5 | 0.86 | 0.0105 | -0.05 | 81.971
5 | 0.917 | 0.01102 | -0.05 | 83.2
5.5 | 0.968 | 0.01154 | -0.05 | 83.864
6 | 1.009 | 0.01126 | -0.051 | 89.591
6.5 | 1.031 | 0.0112 | -0.051 | 92.081
7 | 1.02 | 0.01135 | -0.051 | 89.853
7.5 | 0.908 | 0.01124 | -0.052 | 80.715
8 | 0.66 | 0.01249 | -0.052 | 52.857
8.5 | 0.692 | 0.01307 | -0.052 | 52.897
9 | 0.723 | 0.0134 | -0.052 | 53.954
9.5 | 0.75 | 0.01496 | -0.052 | 50.129
10 | 0.778 | 0.01581 | -0.052 | 49.223
10.5 | 0.81 | 0.01589 | -0.052 | 51.001
11 | 0.822 | 0.02013 | -0.051 | 40.851
11.5 | 0.859 | 0.01942 | -0.052 | 44.227
12 | 0.886 | 0.02068 | -0.052 | 42.847
12.5 | 0.849 | 0.04389 | -0.046 | 19.339
13 | 0.883 | 0.0435 | -0.047 | 20.304
13.5 | 0.83 | 0.09644 | -0.032 | 8.61
14 | 0.872 | 0.09007 | -0.038 | 9.677
14.5 | 0.888 | 0.105 | -0.035 | 8.454
15 | 0.915 | 0.11058 | -0.035 | 8.271
15.5 | 0.95 | 0.10645 | -0.038 | 8.928
16 | 0.964 | 0.12967 | -0.035 | 7.438
16.5 | 0.998 | 0.12482 | -0.037 | 7.997
17 | 1.017 | 0.14508 | -0.035 | 7.01
17.5 | 1.048 | 0.14227 | -0.037 | 7.368
18 | 1.069 | 0.1622 | -0.036 | 6.592
18.5 | 1.094 | 0.1795 | -0.036 | 6.096
19 | 1.123 | 0.17878 | -0.037 | 6.28
19.5 | 1.148 | 0.19161 | -0.037 | 5.991
20 | 1.176 | 0.19043 | -0.038 | 6.177

## 152. Re 20M Mach 0.50 (2)
BIGFOIL.COM POLAR EXPORT
NACA2309
NACA2309 |  |  |  | Cl Max: | 1.3478 | at alpha= | 8.5 | deg
XFOIL ncrit=9 |  |  |  | L/D Max: | 155.788 | at alpha= | 6.5 | deg
Re: | 20000000 |  |  | Cd Min: | 0.26562 | at alpha= | -20 | deg
Mach: | 0.5 |  |  | Cl=0 at alpha= | -1.971 | deg
|  |  |  | @ Cl=0.1, Cd= | 0.0050752
|  |  |  | @ Cl=0.4, Cd= | 0.0049084
|  |  |  | @ Cl=0.6, Cd= | 0.0052066
alpha (deg) | Cl | Cd | Cm | Cl/Cd
-20 | -0.8087 | 0.26562 | 0.063 | -3.0446
-19 | -0.767 | 0.24918 | 0.0533 | -3.0781
-18.5 | -0.7457 | 0.24144 | 0.0487 | -3.0886
-18 | -0.7253 | 0.23315 | 0.0441 | -3.1109
-17.5 | -0.7051 | 0.22498 | 0.0396 | -3.1341
-17 | -0.6881 | 0.21517 | 0.0349 | -3.1979
-16.5 | -0.6722 | 0.20525 | 0.0301 | -3.275
-16 | -0.6524 | 0.19765 | 0.0261 | -3.3008
-15.5 | -0.635 | 0.18914 | 0.0218 | -3.3573
-15 | -0.6219 | 0.1795 | 0.0173 | -3.4646
-14.5 | -0.6081 | 0.17053 | 0.0131 | -3.5659
-14 | -0.5974 | 0.16095 | 0.0087 | -3.7117
-13.5 | -0.5867 | 0.15196 | 0.0047 | -3.8609
-13 | -0.5779 | 0.14278 | 0.0005 | -4.0475
-12.5 | -0.5819 | 0.13127 | -0.0049 | -4.4328
-12 | -0.5765 | 0.12229 | -0.009 | -4.7142
-11.5 | -0.5788 | 0.11123 | -0.0155 | -5.2036
-11 | -0.564 | 0.09928 | -0.027 | -5.6809
-10.5 | -0.5821 | 0.09141 | -0.0271 | -6.368
-10 | -0.567 | 0.07616 | -0.0473 | -7.4449
-9.5 | -0.5325 | 0.05836 | -0.0789 | -9.1244
-9 | -0.5384 | 0.04942 | -0.0876 | -10.8944
-8.5 | -0.5683 | 0.04248 | -0.0888 | -13.3781
-8 | -0.5882 | 0.03411 | -0.0884 | -17.2442
-7.5 | -0.6051 | 0.02491 | -0.0855 | -24.2914
-7 | -0.6189 | 0.0157 | -0.0795 | -39.4204
-6.5 | -0.6057 | 0.00877 | -0.0718 | -69.065
-6 | -0.5475 | 0.00659 | -0.0662 | -83.0804
-5.5 | -0.477 | 0.0061 | -0.0628 | -78.1967
-5 | -0.4072 | 0.00584 | -0.0601 | -69.726
-4.5 | -0.3381 | 0.00565 | -0.0579 | -59.8407
-4 | -0.2701 | 0.0055 | -0.0561 | -49.1091
-3.5 | -0.2026 | 0.0054 | -0.0546 | -37.5185
-3 | -0.136 | 0.00532 | -0.0533 | -25.5639
-2.5 | -0.0698 | 0.00524 | -0.0522 | -13.3206
-2 | -0.0038 | 0.00517 | -0.0513 | -0.73501
-1.5 | 0.0618 | 0.00511 | -0.0506 | 12.0939
-1 | 0.1276 | 0.00505 | -0.05 | 25.2673
-0.5 | 0.1931 | 0.00499 | -0.0494 | 38.6974
0 | 0.2586 | 0.00494 | -0.0489 | 52.3482
0.5 | 0.324 | 0.00491 | -0.0485 | 65.9878
1 | 0.3892 | 0.0049 | -0.0479 | 79.4286
1.5 | 0.4534 | 0.00495 | -0.0472 | 91.596
2.5 | 0.5771 | 0.00512 | -0.0446 | 112.7148
3 | 0.6379 | 0.00535 | -0.0429 | 119.2336
3.5 | 0.6998 | 0.0056 | -0.0413 | 124.9643
4 | 0.7617 | 0.00583 | -0.0393 | 130.6518
4.5 | 0.8241 | 0.00602 | -0.0372 | 136.8937
5 | 0.8823 | 0.00604 | -0.0339 | 146.0762
5.5 | 0.964 | 0.0063 | -0.0349 | 153.0159
6 | 1.0436 | 0.00674 | -0.035 | 154.8368
6.5 | 1.117 | 0.00717 | -0.0333 | 155.788
7 | 1.1952 | 0.00768 | -0.0318 | 155.625
7.5 | 1.2747 | 0.00829 | -0.0296 | 153.7636
8 | 1.3365 | 0.00969 | -0.0234 | 137.9257
8.5 | 1.3478 | 0.01336 | -0.0106 | 100.8832
9 | 1.3292 | 0.01804 | 0.0034 | 73.6807
9.5 | 1.2934 | 0.02369 | 0.0145 | 54.5969
10 | 1.2574 | 0.0313 | 0.0182 | 40.1725
10.5 | 1.2219 | 0.0417 | 0.0146 | 29.3022
11 | 1.1876 | 0.05412 | 0.0069 | 21.9438
11.5 | 1.1564 | 0.06681 | -0.0008 | 17.3088
12 | 1.1254 | 0.07965 | -0.0081 | 14.1293
12.5 | 1.0979 | 0.09243 | -0.0148 | 11.8782
13 | 1.0738 | 0.10506 | -0.021 | 10.2208
13.5 | 1.0537 | 0.11725 | -0.0267 | 8.9868