## index
index | Re | Mach | Datasource
1 | 50000 | 0 | JavaFoil+Calcfoil stall+Eppler ext transition
2 | 50000 | 0 | XFOIL ncrit=9
3 | 50000 | 0.1 | JavaFoil+Calcfoil stall+Eppler ext transition
4 | 50000 | 0.1 | XFOIL ncrit=9
5 | 50000 | 0.25 | JavaFoil+Calcfoil stall+Eppler ext transition
6 | 50000 | 0.25 | XFOIL ncrit=9
7 | 50000 | 0.5 | JavaFoil+Calcfoil stall+Eppler ext transition
8 | 50000 | 0.5 | XFOIL ncrit=9
9 | 100000 | 0 | JavaFoil+Calcfoil stall+Eppler ext transition
10 | 100000 | 0 | XFOIL ncrit=9
11 | 100000 | 0.1 | JavaFoil+Calcfoil stall+Eppler ext transition
12 | 100000 | 0.1 | XFOIL ncrit=9
13 | 100000 | 0.25 | JavaFoil+Calcfoil stall+Eppler ext transition
14 | 100000 | 0.25 | XFOIL ncrit=9
15 | 100000 | 0.5 | JavaFoil+Calcfoil stall+Eppler ext transition
16 | 100000 | 0.5 | XFOIL ncrit=9
17 | 250000 | 0 | JavaFoil+Calcfoil stall+Eppler ext transition
18 | 250000 | 0 | XFOIL ncrit=9
19 | 250000 | 0.1 | JavaFoil+Calcfoil stall+Eppler ext transition
20 | 250000 | 0.1 | XFOIL ncrit=9
21 | 250000 | 0.25 | JavaFoil+Calcfoil stall+Eppler ext transition
22 | 250000 | 0.25 | XFOIL ncrit=9
23 | 250000 | 0.5 | JavaFoil+Calcfoil stall+Eppler ext transition
24 | 250000 | 0.5 | XFOIL ncrit=9
25 | 500000 | 0 | JavaFoil+Calcfoil stall+Eppler ext transition
26 | 500000 | 0 | XFOIL ncrit=9
27 | 500000 | 0.1 | JavaFoil+Calcfoil stall+Eppler ext transition
28 | 500000 | 0.1 | XFOIL ncrit=9
29 | 500000 | 0.25 | JavaFoil+Calcfoil stall+Eppler ext transition
30 | 500000 | 0.25 | XFOIL ncrit=9
31 | 500000 | 0.5 | JavaFoil+Calcfoil stall+Eppler ext transition
32 | 500000 | 0.5 | XFOIL ncrit=9
33 | 750000 | 0 | JavaFoil+Calcfoil stall+Eppler ext transition
34 | 750000 | 0 | XFOIL ncrit=9
35 | 750000 | 0.1 | JavaFoil+Calcfoil stall+Eppler ext transition
36 | 750000 | 0.1 | XFOIL ncrit=9
37 | 750000 | 0.25 | JavaFoil+Calcfoil stall+Eppler ext transition
38 | 750000 | 0.25 | XFOIL ncrit=9
39 | 750000 | 0.5 | JavaFoil+Calcfoil stall+Eppler ext transition
40 | 750000 | 0.5 | XFOIL ncrit=9
41 | 1000000 | 0 | JavaFoil+Calcfoil stall+Eppler ext transition
42 | 1000000 | 0 | XFOIL ncrit=9
43 | 1000000 | 0.1 | JavaFoil+Calcfoil stall+Eppler ext transition
44 | 1000000 | 0.1 | XFOIL ncrit=9
45 | 1000000 | 0.25 | JavaFoil+Calcfoil stall+Eppler ext transition
46 | 1000000 | 0.25 | XFOIL ncrit=9
47 | 1000000 | 0.5 | JavaFoil+Calcfoil stall+Eppler ext transition
48 | 1000000 | 0.5 | XFOIL ncrit=9
49 | 2000000 | 0 | JavaFoil+Calcfoil stall+Eppler ext transition
50 | 2000000 | 0 | XFOIL ncrit=9
51 | 2000000 | 0.1 | JavaFoil+Calcfoil stall+Eppler ext transition
52 | 2000000 | 0.1 | XFOIL ncrit=9
53 | 2000000 | 0.25 | JavaFoil+Calcfoil stall+Eppler ext transition
54 | 2000000 | 0.25 | XFOIL ncrit=9
55 | 2000000 | 0.5 | JavaFoil+Calcfoil stall+Eppler ext transition
56 | 2000000 | 0.5 | XFOIL ncrit=9
57 | 3000000 | 0 | JavaFoil+Calcfoil stall+Eppler ext transition
58 | 3000000 | 0 | XFOIL ncrit=9
59 | 3000000 | 0.1 | JavaFoil+Calcfoil stall+Eppler ext transition
60 | 3000000 | 0.1 | XFOIL ncrit=9
61 | 3000000 | 0.25 | JavaFoil+Calcfoil stall+Eppler ext transition
62 | 3000000 | 0.25 | XFOIL ncrit=9
63 | 3000000 | 0.5 | JavaFoil+Calcfoil stall+Eppler ext transition
64 | 3000000 | 0.5 | XFOIL ncrit=9
65 | 4000000 | 0 | JavaFoil+Calcfoil stall+Eppler ext transition
66 | 4000000 | 0 | XFOIL ncrit=9
67 | 4000000 | 0.1 | JavaFoil+Calcfoil stall+Eppler ext transition
68 | 4000000 | 0.1 | XFOIL ncrit=9
69 | 4000000 | 0.25 | JavaFoil+Calcfoil stall+Eppler ext transition
70 | 4000000 | 0.25 | XFOIL ncrit=9
71 | 4000000 | 0.5 | JavaFoil+Calcfoil stall+Eppler ext transition
72 | 4000000 | 0.5 | XFOIL ncrit=9
73 | 5000000 | 0 | JavaFoil+Calcfoil stall+Eppler ext transition
74 | 5000000 | 0 | XFOIL ncrit=9
75 | 5000000 | 0.1 | JavaFoil+Calcfoil stall+Eppler ext transition
76 | 5000000 | 0.1 | XFOIL ncrit=9
77 | 5000000 | 0.25 | JavaFoil+Calcfoil stall+Eppler ext transition
78 | 5000000 | 0.25 | XFOIL ncrit=9
79 | 5000000 | 0.5 | JavaFoil+Calcfoil stall+Eppler ext transition
80 | 5000000 | 0.5 | XFOIL ncrit=9
81 | 6000000 | 0 | JavaFoil+Calcfoil stall+Eppler ext transition
82 | 6000000 | 0 | XFOIL ncrit=9
83 | 6000000 | 0.1 | JavaFoil+Calcfoil stall+Eppler ext transition
84 | 6000000 | 0.1 | XFOIL ncrit=9
85 | 6000000 | 0.25 | JavaFoil+Calcfoil stall+Eppler ext transition
86 | 6000000 | 0.25 | XFOIL ncrit=9
87 | 6000000 | 0.5 | JavaFoil+Calcfoil stall+Eppler ext transition
88 | 6000000 | 0.5 | XFOIL ncrit=9
89 | 7000000 | 0 | JavaFoil+Calcfoil stall+Eppler ext transition
90 | 7000000 | 0 | XFOIL ncrit=9
91 | 7000000 | 0.1 | JavaFoil+Calcfoil stall+Eppler ext transition
92 | 7000000 | 0.1 | XFOIL ncrit=9
93 | 7000000 | 0.25 | JavaFoil+Calcfoil stall+Eppler ext transition
94 | 7000000 | 0.25 | XFOIL ncrit=9
95 | 7000000 | 0.5 | JavaFoil+Calcfoil stall+Eppler ext transition
96 | 7000000 | 0.5 | XFOIL ncrit=9
97 | 8000000 | 0 | JavaFoil+Calcfoil stall+Eppler ext transition
98 | 8000000 | 0 | XFOIL ncrit=9
99 | 8000000 | 0.1 | JavaFoil+Calcfoil stall+Eppler ext transition
100 | 8000000 | 0.1 | XFOIL ncrit=9
101 | 8000000 | 0.25 | JavaFoil+Calcfoil stall+Eppler ext transition
102 | 8000000 | 0.25 | XFOIL ncrit=9
103 | 8000000 | 0.5 | JavaFoil+Calcfoil stall+Eppler ext transition
104 | 8000000 | 0.5 | XFOIL ncrit=9
105 | 10000000 | 0 | JavaFoil+Calcfoil stall+Eppler ext transition
106 | 10000000 | 0 | XFOIL ncrit=9
107 | 10000000 | 0.1 | JavaFoil+Calcfoil stall+Eppler ext transition
108 | 10000000 | 0.1 | XFOIL ncrit=9
109 | 10000000 | 0.25 | JavaFoil+Calcfoil stall+Eppler ext transition
110 | 10000000 | 0.25 | XFOIL ncrit=9
111 | 10000000 | 0.5 | JavaFoil+Calcfoil stall+Eppler ext transition
112 | 10000000 | 0.5 | XFOIL ncrit=9
113 | 12000000 | 0 | JavaFoil+Calcfoil stall+Eppler ext transition
114 | 12000000 | 0 | XFOIL ncrit=9
115 | 12000000 | 0.1 | JavaFoil+Calcfoil stall+Eppler ext transition
116 | 12000000 | 0.1 | XFOIL ncrit=9
117 | 12000000 | 0.25 | JavaFoil+Calcfoil stall+Eppler ext transition
118 | 12000000 | 0.25 | XFOIL ncrit=9
119 | 12000000 | 0.5 | JavaFoil+Calcfoil stall+Eppler ext transition
120 | 12000000 | 0.5 | XFOIL ncrit=9
121 | 14000000 | 0 | JavaFoil+Calcfoil stall+Eppler ext transition
122 | 14000000 | 0 | XFOIL ncrit=9
123 | 14000000 | 0.1 | JavaFoil+Calcfoil stall+Eppler ext transition
124 | 14000000 | 0.1 | XFOIL ncrit=9
125 | 14000000 | 0.25 | JavaFoil+Calcfoil stall+Eppler ext transition
126 | 14000000 | 0.25 | XFOIL ncrit=9
127 | 14000000 | 0.5 | JavaFoil+Calcfoil stall+Eppler ext transition
128 | 14000000 | 0.5 | XFOIL ncrit=9
129 | 16000000 | 0 | JavaFoil+Calcfoil stall+Eppler ext transition
130 | 16000000 | 0 | XFOIL ncrit=9
131 | 16000000 | 0.1 | JavaFoil+Calcfoil stall+Eppler ext transition
132 | 16000000 | 0.1 | XFOIL ncrit=9
133 | 16000000 | 0.25 | JavaFoil+Calcfoil stall+Eppler ext transition
134 | 16000000 | 0.25 | XFOIL ncrit=9
135 | 16000000 | 0.5 | JavaFoil+Calcfoil stall+Eppler ext transition
136 | 16000000 | 0.5 | XFOIL ncrit=9
137 | 18000000 | 0 | JavaFoil+Calcfoil stall+Eppler ext transition
138 | 18000000 | 0 | XFOIL ncrit=9
139 | 18000000 | 0.1 | JavaFoil+Calcfoil stall+Eppler ext transition
140 | 18000000 | 0.1 | XFOIL ncrit=9
141 | 18000000 | 0.25 | JavaFoil+Calcfoil stall+Eppler ext transition
142 | 18000000 | 0.25 | XFOIL ncrit=9
143 | 18000000 | 0.5 | JavaFoil+Calcfoil stall+Eppler ext transition
144 | 18000000 | 0.5 | XFOIL ncrit=9
145 | 20000000 | 0 | JavaFoil+Calcfoil stall+Eppler ext transition
146 | 20000000 | 0 | XFOIL ncrit=9
147 | 20000000 | 0.1 | JavaFoil+Calcfoil stall+Eppler ext transition
148 | 20000000 | 0.1 | XFOIL ncrit=9
149 | 20000000 | 0.25 | JavaFoil+Calcfoil stall+Eppler ext transition
150 | 20000000 | 0.25 | XFOIL ncrit=9
151 | 20000000 | 0.5 | JavaFoil+Calcfoil stall+Eppler ext transition
152 | 20000000 | 0.5 | XFOIL ncrit=9

## 1. Re 50k Mach 0.00 (1)
BIGFOIL.COM POLAR EXPORT
NACA67-113 a=0.2
NACA67-113 a=0.2 |  |  |  | Cl Max: | 0.896 | at alpha= | 12 | deg
JavaFoil+Calcfoil stall+Eppler ext transition |  |  |  | L/D Max: | 26.906 | at alpha= | 4.5 | deg
Re: | 50000 |  |  | Cd Min: | 0.0182 | at alpha= | -0.5 | deg
Mach: | 0 |  |  | Cl=0 at alpha= | -0.53448 | deg
|  |  |  | @ Cl=0.1, Cd= | 0.018303
|  |  |  | @ Cl=0.4, Cd= | 0.019165
|  |  |  | @ Cl=0.6, Cd= | 0.047909
alpha (deg) | Cl | Cd | Cm | Cl/Cd
-18 | -0.669 | 0.31281 | 0.009 | -2.138
-17.5 | -0.69 | 0.29492 | 0.009 | -2.34
-17 | -0.711 | 0.2715 | 0.009 | -2.62
-16.5 | -0.731 | 0.25324 | 0.008 | -2.888
-16 | -0.75 | 0.23715 | 0.008 | -3.164
-15.5 | -0.768 | 0.21471 | 0.008 | -3.578
-15 | -0.784 | 0.19989 | 0.008 | -3.922
-14.5 | -0.798 | 0.18814 | 0.007 | -4.24
-14 | -0.809 | 0.17323 | 0.007 | -4.671
-13.5 | -0.818 | 0.15865 | 0.007 | -5.154
-13 | -0.819 | 0.14834 | 0.006 | -5.524
-12.5 | -0.817 | 0.13593 | 0.006 | -6.014
-12 | -0.812 | 0.12298 | 0.006 | -6.605
-11.5 | -0.804 | 0.11476 | 0.005 | -7.006
-11 | -0.792 | 0.10744 | 0.005 | -7.375
-10.5 | -0.778 | 0.09968 | 0.005 | -7.801
-10 | -0.759 | 0.09171 | 0.004 | -8.28
-9.5 | -0.738 | 0.08556 | 0.004 | -8.623
-9 | -0.713 | 0.0772 | 0.004 | -9.237
-8.5 | -0.685 | 0.0721 | 0.003 | -9.504
-8 | -0.655 | 0.06776 | 0.003 | -9.661
-7.5 | -0.621 | 0.0624 | 0.002 | -9.957
-7 | -0.586 | 0.05797 | 0.002 | -10.103
-6.5 | -0.548 | 0.05444 | 0.002 | -10.059
-6 | -0.508 | 0.05091 | 0.001 | -9.976
-5.5 | -0.466 | 0.04812 | 0.001 | -9.692
-5 | -0.423 | 0.04536 | 0.001 | -9.33
-4.5 | -0.379 | 0.04287 | 0 | -8.833
-4 | -0.333 | 0.04072 | 0 | -8.177
-3.5 | -0.287 | 0.03879 | -0.001 | -7.394
-3 | -0.292 | 0.01974 | -0.003 | -14.775
-2.5 | -0.233 | 0.0194 | -0.004 | -12.02
-2 | -0.169 | 0.01849 | -0.005 | -9.161
-1.5 | -0.112 | 0.01835 | -0.006 | -6.087
-1 | -0.054 | 0.01824 | -0.007 | -2.95
-0.5 | 0.004 | 0.0182 | -0.008 | 0.233
0 | 0.062 | 0.01827 | -0.009 | 3.412
0.5 | 0.12 | 0.01832 | -0.01 | 6.575
1 | 0.178 | 0.01841 | -0.011 | 9.679
1.5 | 0.236 | 0.01854 | -0.012 | 12.723
2 | 0.293 | 0.01874 | -0.013 | 15.655
2.5 | 0.351 | 0.01895 | -0.014 | 18.505
3 | 0.408 | 0.0192 | -0.015 | 21.226
3.5 | 0.464 | 0.01953 | -0.016 | 23.751
4 | 0.533 | 0.02132 | -0.017 | 24.993
4.5 | 0.588 | 0.02187 | -0.018 | 26.906
5 | 0.529 | 0.04365 | -0.01 | 12.13
5.5 | 0.573 | 0.04627 | -0.01 | 12.376
6 | 0.615 | 0.04882 | -0.01 | 12.594
6.5 | 0.655 | 0.05231 | -0.01 | 12.515
7 | 0.693 | 0.05595 | -0.01 | 12.39
7.5 | 0.73 | 0.0594 | -0.01 | 12.29
8 | 0.765 | 0.06391 | -0.01 | 11.966
8.5 | 0.796 | 0.06935 | -0.01 | 11.473
9 | 0.822 | 0.07464 | -0.011 | 11.012
9.5 | 0.844 | 0.08242 | -0.011 | 10.246
10 | 0.863 | 0.08798 | -0.011 | 9.81
10.5 | 0.878 | 0.09382 | -0.011 | 9.354
11 | 0.888 | 0.10307 | -0.012 | 8.615
11.5 | 0.894 | 0.11108 | -0.012 | 8.048
12 | 0.896 | 0.12057 | -0.012 | 7.432
12.5 | 0.894 | 0.13368 | -0.012 | 6.69
13 | 0.889 | 0.14127 | -0.013 | 6.292
13.5 | 0.88 | 0.15 | -0.013 | 5.866
14 | 0.868 | 0.1596 | -0.013 | 5.438
14.5 | 0.853 | 0.17956 | -0.014 | 4.752
15 | 0.836 | 0.18863 | -0.014 | 4.433
15.5 | 0.817 | 0.20374 | -0.014 | 4.01
16 | 0.796 | 0.21837 | -0.014 | 3.647
16.5 | 0.774 | 0.25122 | -0.015 | 3.082
17 | 0.751 | 0.26047 | -0.014 | 2.884

## 2. Re 50k Mach 0.00 (2)
BIGFOIL.COM POLAR EXPORT
NACA67-113 a=0.2
NACA67-113 a=0.2 |  |  |  | Cl Max: | 0.955 | at alpha= | 8 | deg
XFOIL ncrit=9 |  |  |  | L/D Max: | 23.8425 | at alpha= | 5.5 | deg
Re: | 50000 |  |  | Cd Min: | 0.24134 | at alpha= | 20 | deg
Mach: | 0 |  |  | Cl=0 at alpha= | 0.098592 | deg
|  |  |  | @ Cl=0.1, Cd= | 0.035884
|  |  |  | @ Cl=0.4, Cd= | 0.04067
|  |  |  | @ Cl=0.6, Cd= | 0.18874
alpha (deg) | Cl | Cd | Cm | Cl/Cd
-12 | -0.4556 | 0.13159 | -0.0317 | -3.4623
-11.5 | -0.4846 | 0.12846 | -0.0305 | -3.7724
-11 | -0.4716 | 0.12235 | -0.0269 | -3.8545
-10.5 | -0.4581 | 0.11623 | -0.0233 | -3.9413
-10 | -0.4596 | 0.11121 | -0.019 | -4.1327
-9.5 | -0.484 | 0.10802 | -0.0132 | -4.4807
-9 | -0.4539 | 0.10157 | -0.0091 | -4.4688
-8 | -0.6339 | 0.08296 | -0.0107 | -7.641
-7.5 | -0.7534 | 0.07669 | -0.0005 | -9.824
-7 | -0.8227 | 0.06146 | 0.0039 | -13.3859
-6.5 | -0.8196 | 0.05401 | 0.0109 | -15.175
-6 | -0.8034 | 0.04771 | 0.0177 | -16.8392
-5.5 | -0.7736 | 0.04261 | 0.0224 | -18.1554
-5 | -0.7341 | 0.03847 | 0.0262 | -19.0824
-4.5 | -0.1808 | 0.03668 | -0.0398 | -4.9291
-4 | -0.1661 | 0.03581 | -0.0355 | -4.6384
-3.5 | -0.1492 | 0.03514 | -0.0312 | -4.2459
-3 | -0.1307 | 0.03463 | -0.0269 | -3.7742
-2.5 | -0.1109 | 0.03424 | -0.0226 | -3.2389
-2 | -0.0903 | 0.03396 | -0.0183 | -2.659
-1.5 | -0.069 | 0.03379 | -0.0141 | -2.042
-1 | -0.0475 | 0.0337 | -0.0098 | -1.4095
-0.5 | -0.0258 | 0.0337 | -0.0055 | -0.76558
0 | -0.0042 | 0.03379 | -0.0013 | -0.1243
0.5 | 0.0171 | 0.03397 | 0.003 | 0.50339
1 | 0.0378 | 0.03423 | 0.0073 | 1.1043
1.5 | 0.0577 | 0.03459 | 0.0116 | 1.6681
2 | 0.0767 | 0.03506 | 0.0158 | 2.1877
2.5 | 0.0945 | 0.03564 | 0.0201 | 2.6515
3 | 0.1107 | 0.03636 | 0.0244 | 3.0446
3.5 | 0.1253 | 0.03722 | 0.0286 | 3.3665
4 | 0.1378 | 0.03827 | 0.0328 | 3.6007
4.5 | 0.1481 | 0.03952 | 0.0368 | 3.7475
5 | 0.3042 | 0.0443 | 0.0125 | 6.8668
5.5 | 0.6993 | 0.02933 | -0.0155 | 23.8425
6 | 0.7961 | 0.03398 | -0.0212 | 23.4285
6.5 | 0.8748 | 0.03812 | -0.0241 | 22.9486
7 | 0.9235 | 0.04297 | -0.0224 | 21.4917
7.5 | 0.945 | 0.04763 | -0.0162 | 19.8404
8 | 0.955 | 0.0535 | -0.0089 | 17.8505
8.5 | 0.9488 | 0.05948 | 0 | 15.9516
9 | 0.9327 | 0.06552 | 0.0093 | 14.2353
9.5 | 0.8828 | 0.07073 | 0.0222 | 12.4813
10 | 0.8202 | 0.07581 | 0.0351 | 10.8192
10.5 | 0.7439 | 0.08071 | 0.0466 | 9.2169
11 | 0.6375 | 0.09286 | 0.0472 | 6.8652
11.5 | 0.5087 | 0.1231 | 0.0206 | 4.1324
12 | 0.5142 | 0.13014 | 0.021 | 3.9511
12.5 | 0.5122 | 0.13595 | 0.0209 | 3.7676
13.5 | 0.5453 | 0.15137 | 0.0204 | 3.6024
14 | 0.5374 | 0.15603 | 0.0189 | 3.4442
14.5 | 0.5448 | 0.16235 | 0.0174 | 3.3557
15 | 0.5561 | 0.16917 | 0.0157 | 3.2872
15.5 | 0.5712 | 0.17645 | 0.014 | 3.2372
16 | 0.5864 | 0.18373 | 0.0123 | 3.1916
16.5 | 0.6135 | 0.19371 | 0.0111 | 3.1671
17 | 0.6006 | 0.19422 | 0.0064 | 3.0924
17.5 | 0.6155 | 0.20149 | 0.0037 | 3.0547
18 | 0.6504 | 0.21434 | 0.003 | 3.0344
18.5 | 0.6384 | 0.21282 | -0.003 | 2.9997
19 | 0.6684 | 0.22468 | -0.0041 | 2.9749
19.5 | 0.6664 | 0.22501 | -0.0098 | 2.9616
20 | 0.7044 | 0.24134 | -0.01 | 2.9187

## 3. Re 50k Mach 0.10 (1)
BIGFOIL.COM POLAR EXPORT
NACA67-113 a=0.2
NACA67-113 a=0.2 |  |  |  | Cl Max: | 0.885 | at alpha= | 11.5 | deg
JavaFoil+Calcfoil stall+Eppler ext transition |  |  |  | L/D Max: | 26.926 | at alpha= | 4.5 | deg
Re: | 50000 |  |  | Cd Min: | 0.01824 | at alpha= | -0.5 | deg
Mach: | 0.1 |  |  | Cl=0 at alpha= | -0.53448 | deg
|  |  |  | @ Cl=0.1, Cd= | 0.018342
|  |  |  | @ Cl=0.4, Cd= | 0.019209
|  |  |  | @ Cl=0.6, Cd= | 0.047938
alpha (deg) | Cl | Cd | Cm | Cl/Cd
-17.5 | -0.642 | 0.31294 | 0.009 | -2.052
-17 | -0.667 | 0.28607 | 0.009 | -2.33
-16.5 | -0.69 | 0.27791 | 0.008 | -2.484
-16 | -0.713 | 0.24777 | 0.008 | -2.877
-15.5 | -0.734 | 0.22119 | 0.008 | -3.32
-15 | -0.754 | 0.20765 | 0.008 | -3.631
-14.5 | -0.771 | 0.20068 | 0.007 | -3.843
-14 | -0.786 | 0.17651 | 0.007 | -4.455
-13.5 | -0.798 | 0.16379 | 0.007 | -4.874
-13 | -0.803 | 0.14889 | 0.006 | -5.394
-12.5 | -0.804 | 0.13938 | 0.006 | -5.767
-12 | -0.801 | 0.12709 | 0.006 | -6.305
-11.5 | -0.795 | 0.1183 | 0.005 | -6.723
-11 | -0.786 | 0.10757 | 0.005 | -7.305
-10.5 | -0.773 | 0.09935 | 0.005 | -7.778
-10 | -0.756 | 0.09114 | 0.004 | -8.296
-9.5 | -0.736 | 0.08503 | 0.004 | -8.654
-9 | -0.712 | 0.07862 | 0.004 | -9.061
-8.5 | -0.685 | 0.07335 | 0.003 | -9.343
-8 | -0.655 | 0.06761 | 0.003 | -9.694
-7.5 | -0.623 | 0.06229 | 0.002 | -9.996
-7 | -0.587 | 0.05855 | 0.002 | -10.032
-6.5 | -0.549 | 0.05491 | 0.002 | -10.007
-6 | -0.51 | 0.05127 | 0.001 | -9.942
-5.5 | -0.468 | 0.04812 | 0.001 | -9.73
-5 | -0.425 | 0.04535 | 0.001 | -9.372
-4.5 | -0.38 | 0.043 | 0 | -8.845
-4 | -0.335 | 0.04083 | 0 | -8.194
-3.5 | -0.288 | 0.03877 | -0.001 | -7.435
-3 | -0.293 | 0.01981 | -0.003 | -14.798
-2.5 | -0.234 | 0.01945 | -0.004 | -12.046
-2 | -0.17 | 0.01854 | -0.005 | -9.179
-1.5 | -0.112 | 0.01841 | -0.006 | -6.097
-1 | -0.054 | 0.0183 | -0.007 | -2.956
-0.5 | 0.004 | 0.01824 | -0.008 | 0.234
0 | 0.063 | 0.01831 | -0.009 | 3.421
0.5 | 0.121 | 0.01836 | -0.01 | 6.589
1 | 0.179 | 0.01844 | -0.011 | 9.706
1.5 | 0.237 | 0.01858 | -0.012 | 12.755
2 | 0.295 | 0.01878 | -0.013 | 15.697
2.5 | 0.352 | 0.01901 | -0.014 | 18.54
3 | 0.41 | 0.01925 | -0.015 | 21.273
3.5 | 0.466 | 0.01958 | -0.016 | 23.807
4 | 0.535 | 0.02139 | -0.017 | 25.023
4.5 | 0.591 | 0.02195 | -0.018 | 26.926
5 | 0.532 | 0.04378 | -0.01 | 12.145
5.5 | 0.575 | 0.04648 | -0.01 | 12.377
6 | 0.617 | 0.04893 | -0.01 | 12.615
6.5 | 0.657 | 0.05248 | -0.01 | 12.522
7 | 0.696 | 0.05609 | -0.01 | 12.403
7.5 | 0.732 | 0.05995 | -0.01 | 12.214
8 | 0.767 | 0.06479 | -0.01 | 11.832
8.5 | 0.797 | 0.07033 | -0.01 | 11.33
9 | 0.822 | 0.07467 | -0.011 | 11.012
9.5 | 0.844 | 0.0822 | -0.011 | 10.263
10 | 0.861 | 0.08779 | -0.011 | 9.805
10.5 | 0.874 | 0.09637 | -0.011 | 9.065
11 | 0.882 | 0.10243 | -0.012 | 8.609
11.5 | 0.885 | 0.115 | -0.012 | 7.7
12 | 0.885 | 0.126 | -0.012 | 7.023
12.5 | 0.88 | 0.1343 | -0.012 | 6.552
13 | 0.871 | 0.14549 | -0.013 | 5.989
13.5 | 0.859 | 0.15657 | -0.013 | 5.486
14 | 0.843 | 0.16661 | -0.013 | 5.061
14.5 | 0.825 | 0.17822 | -0.014 | 4.628
15 | 0.804 | 0.19913 | -0.014 | 4.037
15.5 | 0.781 | 0.21166 | -0.014 | 3.689
16 | 0.756 | 0.23224 | -0.014 | 3.257
16.5 | 0.73 | 0.24975 | -0.014 | 2.925

## 4. Re 50k Mach 0.10 (2)
BIGFOIL.COM POLAR EXPORT
NACA67-113 a=0.2
NACA67-113 a=0.2 |  |  |  | Cl Max: | 0.9532 | at alpha= | 8 | deg
XFOIL ncrit=9 |  |  |  | L/D Max: | 23.3809 | at alpha= | 6 | deg
Re: | 50000 |  |  | Cd Min: | 0.24086 | at alpha= | 20 | deg
Mach: | 0.1 |  |  | Cl=0 at alpha= | 0.098131 | deg
|  |  |  | @ Cl=0.1, Cd= | 0.036024
|  |  |  | @ Cl=0.4, Cd= | 0.041824
|  |  |  | @ Cl=0.6, Cd= | 0.18884
alpha (deg) | Cl | Cd | Cm | Cl/Cd
-12 | -0.4564 | 0.13231 | -0.0319 | -3.4495
-11.5 | -0.4651 | 0.1273 | -0.0302 | -3.6536
-11 | -0.4739 | 0.12318 | -0.0269 | -3.8472
-10.5 | -0.4586 | 0.1169 | -0.0232 | -3.923
-10 | -0.459 | 0.11179 | -0.019 | -4.1059
-9.5 | -0.4827 | 0.10853 | -0.0133 | -4.4476
-9 | -0.4523 | 0.10196 | -0.0093 | -4.4361
-8 | -0.6382 | 0.08432 | -0.01 | -7.5688
-7.5 | -0.7769 | 0.07307 | -0.0044 | -10.6323
-7 | -0.8207 | 0.06203 | 0.003 | -13.2307
-6.5 | -0.8198 | 0.05464 | 0.0102 | -15.0037
-6 | -0.8055 | 0.04832 | 0.0171 | -16.6701
-5.5 | -0.7768 | 0.04311 | 0.022 | -18.019
-5 | -0.7387 | 0.039 | 0.0261 | -18.941
-4 | -0.167 | 0.03598 | -0.0357 | -4.6415
-3.5 | -0.1501 | 0.0353 | -0.0314 | -4.2521
-3 | -0.1314 | 0.03477 | -0.027 | -3.7791
-2.5 | -0.1115 | 0.03438 | -0.0227 | -3.2432
-2 | -0.0908 | 0.0341 | -0.0184 | -2.6628
-1.5 | -0.0695 | 0.03392 | -0.0141 | -2.0489
-1 | -0.0478 | 0.03383 | -0.0098 | -1.4129
-0.5 | -0.0259 | 0.03383 | -0.0056 | -0.76559
0 | -0.0042 | 0.03392 | -0.0013 | -0.12382
0.5 | 0.0172 | 0.0341 | 0.003 | 0.5044
1 | 0.038 | 0.03437 | 0.0073 | 1.1056
1.5 | 0.058 | 0.03474 | 0.0116 | 1.6695
2 | 0.0771 | 0.03521 | 0.0159 | 2.1897
2.5 | 0.095 | 0.0358 | 0.0202 | 2.6536
3 | 0.1113 | 0.03653 | 0.0245 | 3.0468
3.5 | 0.1259 | 0.03741 | 0.0287 | 3.3654
4 | 0.1385 | 0.03848 | 0.0328 | 3.5993
4.5 | 0.1489 | 0.03976 | 0.0368 | 3.745
5 | 0.3142 | 0.04458 | 0.0111 | 7.048
5.5 | 0.6339 | 0.03431 | -0.0172 | 18.4757
6 | 0.8036 | 0.03437 | -0.0214 | 23.3809
6.5 | 0.8794 | 0.03858 | -0.0238 | 22.7942
7 | 0.9264 | 0.04354 | -0.0217 | 21.277
7.5 | 0.9459 | 0.0483 | -0.0152 | 19.5839
8 | 0.9532 | 0.05419 | -0.0075 | 17.59
8.5 | 0.945 | 0.06017 | 0.0015 | 15.7055
9 | 0.9273 | 0.06618 | 0.0108 | 14.0118
9.5 | 0.873 | 0.07119 | 0.0241 | 12.263
10 | 0.8068 | 0.07589 | 0.0374 | 10.6312
10.5 | 0.761 | 0.08157 | 0.0462 | 9.3294
11 | 0.6361 | 0.09335 | 0.0476 | 6.8141
11.5 | 0.5078 | 0.1236 | 0.0208 | 4.1084
12 | 0.514 | 0.1307 | 0.0212 | 3.9327
12.5 | 0.5107 | 0.1364 | 0.0211 | 3.7441
13.5 | 0.547 | 0.15218 | 0.0207 | 3.5944
14 | 0.5383 | 0.15673 | 0.0191 | 3.4346
14.5 | 0.5451 | 0.16297 | 0.0175 | 3.3448
15 | 0.5574 | 0.16993 | 0.0159 | 3.2802
15.5 | 0.5736 | 0.17744 | 0.0143 | 3.2326
16 | 0.5891 | 0.18482 | 0.0126 | 3.1874
16.5 | 0.6167 | 0.19501 | 0.0114 | 3.1624
17 | 0.6002 | 0.19467 | 0.0063 | 3.0832
17.5 | 0.6178 | 0.20252 | 0.0039 | 3.0506
18 | 0.6537 | 0.21585 | 0.0032 | 3.0285
18.5 | 0.6394 | 0.21347 | -0.003 | 2.9953
19 | 0.6719 | 0.22628 | -0.0039 | 2.9693
19.5 | 0.6677 | 0.2257 | -0.0099 | 2.9584
20 | 0.7037 | 0.24086 | -0.0103 | 2.9216

## 5. Re 50k Mach 0.25 (1)
BIGFOIL.COM POLAR EXPORT
NACA67-113 a=0.2
NACA67-113 a=0.2 |  |  |  | Cl Max: | 0.837 | at alpha= | 10 | deg
JavaFoil+Calcfoil stall+Eppler ext transition |  |  |  | L/D Max: | 27.066 | at alpha= | 4.5 | deg
Re: | 50000 |  |  | Cd Min: | 0.01846 | at alpha= | -0.5 | deg
Mach: | 0.25 |  |  | Cl=0 at alpha= | -0.53333 | deg
|  |  |  | @ Cl=0.1, Cd= | 0.018572
|  |  |  | @ Cl=0.4, Cd= | 0.01944
|  |  |  | @ Cl=0.6, Cd= | 0.29368
alpha (deg) | Cl | Cd | Cm | Cl/Cd
-15.5 | -0.421 | 0.38429 | 0.008 | -1.095
-15 | -0.479 | 0.31885 | 0.008 | -1.503
-14.5 | -0.533 | 0.2828 | 0.007 | -1.885
-14 | -0.582 | 0.23811 | 0.007 | -2.446
-13.5 | -0.627 | 0.21083 | 0.007 | -2.972
-13 | -0.659 | 0.19376 | 0.006 | -3.401
-12.5 | -0.684 | 0.17042 | 0.006 | -4.016
-12 | -0.704 | 0.15147 | 0.006 | -4.65
-11.5 | -0.719 | 0.13664 | 0.005 | -5.259
-11 | -0.727 | 0.12393 | 0.005 | -5.865
-10.5 | -0.729 | 0.11289 | 0.005 | -6.459
-10 | -0.725 | 0.10214 | 0.004 | -7.102
-9.5 | -0.716 | 0.09201 | 0.004 | -7.782
-9 | -0.701 | 0.08423 | 0.004 | -8.325
-8.5 | -0.681 | 0.07728 | 0.003 | -8.813
-8 | -0.656 | 0.07076 | 0.003 | -9.276
-7.5 | -0.627 | 0.06454 | 0.003 | -9.721
-7 | -0.595 | 0.06072 | 0.002 | -9.791
-6.5 | -0.558 | 0.05618 | 0.002 | -9.939
-6 | -0.52 | 0.0522 | 0.001 | -9.955
-5.5 | -0.478 | 0.04892 | 0.001 | -9.777
-5 | -0.435 | 0.04608 | 0.001 | -9.442
-4.5 | -0.39 | 0.04348 | 0 | -8.965
-4 | -0.343 | 0.04134 | 0 | -8.3
-3.5 | -0.296 | 0.03923 | -0.001 | -7.535
-3 | -0.301 | 0.0201 | -0.003 | -14.967
-2.5 | -0.24 | 0.01972 | -0.004 | -12.19
-2 | -0.175 | 0.01876 | -0.005 | -9.317
-1.5 | -0.115 | 0.01863 | -0.006 | -6.187
-1 | -0.056 | 0.01854 | -0.007 | -2.995
-0.5 | 0.004 | 0.01846 | -0.008 | 0.237
0 | 0.064 | 0.01853 | -0.009 | 3.473
0.5 | 0.124 | 0.0186 | -0.01 | 6.683
1 | 0.184 | 0.01868 | -0.011 | 9.845
1.5 | 0.243 | 0.01881 | -0.012 | 12.945
2 | 0.303 | 0.01903 | -0.013 | 15.917
2.5 | 0.362 | 0.01926 | -0.014 | 18.791
3 | 0.421 | 0.01954 | -0.015 | 21.527
3.5 | 0.478 | 0.01988 | -0.016 | 24.059
4 | 0.549 | 0.02181 | -0.018 | 25.174
4.5 | 0.606 | 0.02239 | -0.019 | 27.066
5 | 0.545 | 0.04426 | -0.01 | 12.306
5.5 | 0.589 | 0.04707 | -0.01 | 12.51
6 | 0.631 | 0.05002 | -0.01 | 12.608
6.5 | 0.67 | 0.05357 | -0.01 | 12.51
7 | 0.707 | 0.05739 | -0.01 | 12.328
7.5 | 0.743 | 0.06158 | -0.01 | 12.058
8 | 0.774 | 0.0669 | -0.01 | 11.57
8.5 | 0.8 | 0.07313 | -0.011 | 10.938
9 | 0.819 | 0.07955 | -0.011 | 10.289
9.5 | 0.831 | 0.08699 | -0.011 | 9.554
10 | 0.837 | 0.09682 | -0.011 | 8.643
10.5 | 0.835 | 0.10483 | -0.012 | 7.97
11 | 0.827 | 0.11772 | -0.012 | 7.022
11.5 | 0.81 | 0.13341 | -0.012 | 6.073
12 | 0.786 | 0.14762 | -0.012 | 5.326
12.5 | 0.755 | 0.16507 | -0.013 | 4.575
13 | 0.717 | 0.19025 | -0.013 | 3.77
13.5 | 0.673 | 0.20274 | -0.013 | 3.319
14 | 0.623 | 0.22634 | -0.013 | 2.753
14.5 | 0.568 | 0.25462 | -0.013 | 2.232
15 | 0.509 | 0.29368 | -0.013 | 1.734

## 6. Re 50k Mach 0.25 (2)
BIGFOIL.COM POLAR EXPORT
NACA67-113 a=0.2
NACA67-113 a=0.2 |  |  |  | Cl Max: | 0.9449 | at alpha= | 7.5 | deg
XFOIL ncrit=9 |  |  |  | L/D Max: | 22.9527 | at alpha= | 6 | deg
Re: | 50000 |  |  | Cd Min: | 0.13879 | at alpha= | 12.5 | deg
Mach: | 0.25 |  |  | Cl=0 at alpha= | 0.10227 | deg
|  |  |  | @ Cl=0.1, Cd= | 0.036814
|  |  |  | @ Cl=0.4, Cd= | 0.045051
|  |  |  | @ Cl=0.6, Cd= | 0.13879
alpha (deg) | Cl | Cd | Cm | Cl/Cd
-11.5 | -0.4464 | 0.12953 | -0.0297 | -3.4463
-11 | -0.4577 | 0.12507 | -0.0269 | -3.6596
-10.5 | -0.4687 | 0.12109 | -0.023 | -3.8707
-10 | -0.4591 | 0.11506 | -0.0191 | -3.9901
-9.5 | -0.4758 | 0.11125 | -0.0138 | -4.2769
-9 | -0.4492 | 0.10444 | -0.0101 | -4.301
-7.5 | -0.7884 | 0.07303 | -0.0091 | -10.7956
-7 | -0.8075 | 0.06487 | -0.0019 | -12.448
-6.5 | -0.8173 | 0.05782 | 0.006 | -14.1352
-6 | -0.814 | 0.05149 | 0.0139 | -15.8089
-5.5 | -0.7917 | 0.04587 | 0.0196 | -17.2596
-5 | -0.7601 | 0.04137 | 0.0248 | -18.3732
-4 | -0.172 | 0.03693 | -0.0365 | -4.6575
-3.5 | -0.1547 | 0.03617 | -0.0321 | -4.277
-3 | -0.1356 | 0.03559 | -0.0277 | -3.8101
-2.5 | -0.1151 | 0.03515 | -0.0233 | -3.2745
-2 | -0.0938 | 0.03484 | -0.0189 | -2.6923
-1.5 | -0.0717 | 0.03464 | -0.0145 | -2.0699
-1 | -0.0494 | 0.03455 | -0.0101 | -1.4298
-0.5 | -0.0269 | 0.03455 | -0.0058 | -0.77858
0 | -0.0045 | 0.03465 | -0.0014 | -0.12987
0.5 | 0.0175 | 0.03484 | 0.003 | 0.5023
1 | 0.0389 | 0.03513 | 0.0073 | 1.1073
1.5 | 0.0596 | 0.03554 | 0.0117 | 1.677
2 | 0.0792 | 0.03606 | 0.016 | 2.1963
2.5 | 0.0976 | 0.0367 | 0.0204 | 2.6594
3 | 0.1144 | 0.0375 | 0.0247 | 3.0507
3.5 | 0.1293 | 0.03847 | 0.029 | 3.3611
4 | 0.1422 | 0.03964 | 0.0331 | 3.5873
4.5 | 0.2075 | 0.04247 | 0.0259 | 4.8858
5 | 0.3789 | 0.04595 | 0.0023 | 8.2459
5.5 | 0.7063 | 0.032 | -0.0112 | 22.0719
6 | 0.8442 | 0.03678 | -0.0225 | 22.9527
6.5 | 0.9024 | 0.04126 | -0.0215 | 21.8711
7 | 0.9379 | 0.04667 | -0.0175 | 20.0964
7.5 | 0.9449 | 0.05176 | -0.0093 | 18.2554
8 | 0.9378 | 0.05753 | 0 | 16.3011
8.5 | 0.9198 | 0.0634 | 0.0097 | 14.5079
9 | 0.8963 | 0.06938 | 0.0192 | 12.9187
9.5 | 0.8186 | 0.07287 | 0.0347 | 11.2337
10 | 0.7422 | 0.07751 | 0.0464 | 9.5755
10.5 | 0.7059 | 0.08489 | 0.0514 | 8.3155
11 | 0.6155 | 0.09761 | 0.0484 | 6.3057
12 | 0.513 | 0.13375 | 0.0223 | 3.8355
12.5 | 0.504 | 0.13879 | 0.0221 | 3.6314

## 7. Re 50k Mach 0.50 (1)
BIGFOIL.COM POLAR EXPORT
NACA67-113 a=0.2
NACA67-113 a=0.2 |  |  |  | Cl Max: | 1.109 | at alpha= | 20 | deg
JavaFoil+Calcfoil stall+Eppler ext transition |  |  |  | L/D Max: | 23.626 | at alpha= | 3.5 | deg
Re: | 50000 |  |  | Cd Min: | 0.01948 | at alpha= | -0.5 | deg
Mach: | 0.5 |  |  | Cl=0 at alpha= | -0.53731 | deg
|  |  |  | @ Cl=0.1, Cd= | 0.019579
|  |  |  | @ Cl=0.4, Cd= | 0.020466
|  |  |  | @ Cl=0.6, Cd= | 0.047235
alpha (deg) | Cl | Cd | Cm | Cl/Cd
-20 | -1.058 | 0.43157 | 0.019 | -2.452
-19.5 | -1.032 | 0.41719 | 0.019 | -2.474
-19 | -1.006 | 0.41916 | 0.018 | -2.4
-18.5 | -0.98 | 0.40326 | 0.018 | -2.43
-18 | -0.951 | 0.38706 | 0.016 | -2.456
-17.5 | -0.924 | 0.39777 | 0.016 | -2.323
-17 | -0.898 | 0.38327 | 0.015 | -2.342
-16.5 | -0.871 | 0.37759 | 0.014 | -2.307
-16 | -0.845 | 0.37371 | 0.014 | -2.26
-15.5 | -0.816 | 0.36241 | 0.013 | -2.253
-15 | -0.789 | 0.34853 | 0.012 | -2.265
-14.5 | -0.763 | 0.33502 | 0.011 | -2.276
-14 | -0.736 | 0.33121 | 0.011 | -2.222
-13.5 | -0.709 | 0.32734 | 0.01 | -2.166
-13 | -0.682 | 0.32106 | 0.01 | -2.125
-12.5 | -0.654 | 0.29012 | 0.009 | -2.253
-12 | -0.627 | 0.2871 | 0.008 | -2.183
-11.5 | -0.6 | 0.28378 | 0.007 | -2.114
-11 | -0.573 | 0.26188 | 0.007 | -2.188
-10.5 | -0.546 | 0.25988 | 0.006 | -2.1
-10 | -0.518 | 0.24139 | 0.005 | -2.145
-9.5 | -0.491 | 0.23423 | 0.005 | -2.095
-9 | -0.463 | 0.22752 | 0.004 | -2.037
-8.5 | -0.436 | 0.21759 | 0.004 | -2.005
-8 | -0.409 | 0.17619 | 0.003 | -2.319
-7.5 | -0.381 | 0.14505 | 0.003 | -2.629
-7 | -0.354 | 0.13885 | 0.002 | -2.551
-6.5 | -0.538 | 0.07044 | 0.002 | -7.631
-6 | -0.535 | 0.06135 | 0.001 | -8.719
-5.5 | -0.509 | 0.05478 | 0.001 | -9.291
-5 | -0.472 | 0.04926 | 0.001 | -9.579
-4.5 | -0.428 | 0.04628 | 0 | -9.243
-4 | -0.379 | 0.04328 | 0 | -8.765
-3.5 | -0.328 | 0.04093 | -0.001 | -8.013
-3 | -0.275 | 0.03891 | -0.002 | -7.062
-2.5 | -0.267 | 0.02105 | -0.004 | -12.705
-2 | -0.195 | 0.01985 | -0.005 | -9.819
-1.5 | -0.129 | 0.01967 | -0.007 | -6.54
-1 | -0.062 | 0.01957 | -0.008 | -3.166
-0.5 | 0.005 | 0.01948 | -0.009 | 0.251
0 | 0.072 | 0.01955 | -0.01 | 3.676
0.5 | 0.139 | 0.01962 | -0.011 | 7.075
1 | 0.205 | 0.01974 | -0.012 | 10.395
1.5 | 0.272 | 0.0199 | -0.014 | 13.65
2 | 0.338 | 0.02017 | -0.015 | 16.745
2.5 | 0.403 | 0.02048 | -0.016 | 19.694
3 | 0.468 | 0.02086 | -0.017 | 22.453
3.5 | 0.545 | 0.02307 | -0.019 | 23.626
4 | 0.503 | 0.04094 | -0.011 | 12.289
4.5 | 0.552 | 0.0439 | -0.01 | 12.567
5 | 0.598 | 0.04706 | -0.011 | 12.713
5.5 | 0.639 | 0.05064 | -0.01 | 12.621
6 | 0.673 | 0.05592 | -0.01 | 12.043
6.5 | 0.697 | 0.06337 | -0.01 | 11
7 | 0.7 | 0.07538 | -0.01 | 9.286
7.5 | 0.647 | 0.09517 | -0.01 | 6.793
8 | 0.466 | 0.17469 | -0.011 | 2.667
8.5 | 0.493 | 0.18889 | -0.011 | 2.609
9 | 0.52 | 0.19949 | -0.012 | 2.606
9.5 | 0.547 | 0.23027 | -0.014 | 2.377
10 | 0.574 | 0.23292 | -0.014 | 2.466
10.5 | 0.601 | 0.2303 | -0.015 | 2.611
11 | 0.629 | 0.26305 | -0.017 | 2.391
11.5 | 0.656 | 0.28199 | -0.017 | 2.326
12 | 0.682 | 0.28525 | -0.018 | 2.393
12.5 | 0.709 | 0.30068 | -0.019 | 2.358
13 | 0.737 | 0.29192 | -0.021 | 2.526
13.5 | 0.764 | 0.3025 | -0.021 | 2.526
14 | 0.791 | 0.30732 | -0.022 | 2.572
14.5 | 0.817 | 0.33068 | -0.023 | 2.471
15 | 0.843 | 0.34262 | -0.023 | 2.461
15.5 | 0.872 | 0.37087 | -0.025 | 2.351
16 | 0.898 | 0.37261 | -0.026 | 2.41
16.5 | 0.924 | 0.38928 | -0.026 | 2.374
17 | 0.95 | 0.38538 | -0.027 | 2.466
17.5 | 0.977 | 0.39151 | -0.028 | 2.494
18 | 1.005 | 0.4141 | -0.03 | 2.428
18.5 | 1.031 | 0.41859 | -0.03 | 2.464
19 | 1.057 | 0.4352 | -0.031 | 2.429
19.5 | 1.083 | 0.43913 | -0.032 | 2.466
20 | 1.109 | 0.4541 | -0.032 | 2.443

## 8. Re 50k Mach 0.50 (2)
BIGFOIL.COM POLAR EXPORT
NACA67-113 a=0.2
NACA67-113 a=0.2 |  |  |  | Cl Max: | 0.9119 | at alpha= | 6.5 | deg
XFOIL ncrit=9 |  |  |  | L/D Max: | 21.2326 | at alpha= | 5.5 | deg
Re: | 50000 |  |  | Cd Min: | 0.13557 | at alpha= | 11.5 | deg
Mach: | 0.5 |  |  | Cl=0 at alpha= | 0.12805 | deg
|  |  |  | @ Cl=0.1, Cd= | 0.040384
|  |  |  | @ Cl=0.4, Cd= | 0.047844
|  |  |  | @ Cl=0.6, Cd= | 0.13557
alpha (deg) | Cl | Cd | Cm | Cl/Cd
-10 | -0.4618 | 0.1278 | -0.0196 | -3.6135
-9.5 | -0.454 | 0.1217 | -0.016 | -3.7305
-8.5 | -0.553 | 0.09594 | -0.036 | -5.764
-8 | -0.5942 | 0.08668 | -0.0371 | -6.8551
-7.5 | -0.6599 | 0.07956 | -0.0329 | -8.2944
-7 | -0.7058 | 0.07398 | -0.0241 | -9.5404
-6.5 | -0.7491 | 0.06824 | -0.0146 | -10.9774
-6 | -0.7828 | 0.06231 | -0.0047 | -12.563
-5.5 | -0.8008 | 0.05643 | 0.0047 | -14.191
-5 | -0.8022 | 0.05071 | 0.0134 | -15.8194
-4.5 | -0.7837 | 0.0453 | 0.0206 | -17.3002
-4 | -0.749 | 0.04072 | 0.0265 | -18.3939
-3.5 | -0.1737 | 0.0401 | -0.0355 | -4.3317
-3 | -0.1528 | 0.03922 | -0.0307 | -3.896
-2.5 | -0.1302 | 0.03859 | -0.0258 | -3.3739
-2 | -0.1063 | 0.03814 | -0.021 | -2.7871
-1.5 | -0.0817 | 0.03786 | -0.0162 | -2.158
-1 | -0.0566 | 0.03772 | -0.0114 | -1.5005
-0.5 | -0.0314 | 0.03772 | -0.0066 | -0.83245
0 | -0.0063 | 0.03785 | -0.0019 | -0.16645
0.5 | 0.0183 | 0.03812 | 0.0029 | 0.48006
1 | 0.0422 | 0.03852 | 0.0076 | 1.0955
1.5 | 0.0651 | 0.03908 | 0.0122 | 1.6658
2 | 0.0869 | 0.0398 | 0.0169 | 2.1834
2.5 | 0.1071 | 0.0407 | 0.0215 | 2.6314
3 | 0.1255 | 0.04183 | 0.0259 | 3.0002
3.5 | 0.1416 | 0.04321 | 0.0302 | 3.277
4 | 0.2934 | 0.0475 | 0.0079 | 6.1768
4.5 | 0.4608 | 0.04804 | -0.0087 | 9.592
5 | 0.6998 | 0.03477 | -0.0028 | 20.1265
5.5 | 0.8699 | 0.04097 | -0.0156 | 21.2326
6 | 0.9082 | 0.04632 | -0.0105 | 19.6071
6.5 | 0.9119 | 0.05176 | -0.0016 | 17.6179
7 | 0.8841 | 0.05677 | 0.0103 | 15.5734
7.5 | 0.8422 | 0.06155 | 0.0227 | 13.6832
8 | 0.7868 | 0.06615 | 0.035 | 11.8942
8.5 | 0.7317 | 0.07193 | 0.0437 | 10.1724
9 | 0.6803 | 0.07915 | 0.0487 | 8.5951
9.5 | 0.6424 | 0.08739 | 0.0508 | 7.351
10 | 0.5769 | 0.09994 | 0.0453 | 5.7725
10.5 | 0.5641 | 0.10886 | 0.0449 | 5.1819
11.5 | 0.4814 | 0.13557 | 0.0265 | 3.5509

## 9. Re 100k Mach 0.00 (1)
BIGFOIL.COM POLAR EXPORT
NACA67-113 a=0.2
NACA67-113 a=0.2 |  |  |  | Cl Max: | 0.896 | at alpha= | 12 | deg
JavaFoil+Calcfoil stall+Eppler ext transition |  |  |  | L/D Max: | 37.557 | at alpha= | 6 | deg
Re: | 100000 |  |  | Cd Min: | 0.0132 | at alpha= | -0.5 | deg
Mach: | 0 |  |  | Cl=0 at alpha= | -0.53448 | deg
|  |  |  | @ Cl=0.1, Cd= | 0.013336
|  |  |  | @ Cl=0.4, Cd= | 0.014032
|  |  |  | @ Cl=0.6, Cd= | 0.018253
alpha (deg) | Cl | Cd | Cm | Cl/Cd
-18 | -0.669 | 0.25313 | 0.009 | -2.642
-17.5 | -0.69 | 0.2405 | 0.009 | -2.87
-17 | -0.711 | 0.22284 | 0.009 | -3.192
-16.5 | -0.731 | 0.21666 | 0.008 | -3.376
-16 | -0.75 | 0.19529 | 0.008 | -3.843
-15.5 | -0.768 | 0.17855 | 0.008 | -4.303
-15 | -0.784 | 0.16779 | 0.008 | -4.673
-14.5 | -0.798 | 0.15866 | 0.007 | -5.028
-14 | -0.809 | 0.14633 | 0.007 | -5.53
-13.5 | -0.818 | 0.13419 | 0.007 | -6.094
-13 | -0.819 | 0.12895 | 0.006 | -6.354
-12.5 | -0.817 | 0.11565 | 0.006 | -7.068
-12 | -0.812 | 0.10786 | 0.006 | -7.531
-11.5 | -0.804 | 0.10022 | 0.005 | -8.023
-11 | -0.792 | 0.09203 | 0.005 | -8.61
-10.5 | -0.778 | 0.08753 | 0.005 | -8.884
-10 | -0.759 | 0.08046 | 0.004 | -9.438
-9.5 | -0.738 | 0.07564 | 0.004 | -9.755
-9 | -0.713 | 0.06957 | 0.004 | -10.252
-8.5 | -0.685 | 0.06491 | 0.003 | -10.559
-8 | -0.655 | 0.06088 | 0.003 | -10.755
-7.5 | -0.622 | 0.05616 | 0.003 | -11.069
-7 | -0.586 | 0.05271 | 0.002 | -11.119
-6.5 | -0.548 | 0.04944 | 0.002 | -11.087
-6 | -0.508 | 0.04642 | 0.001 | -10.954
-5.5 | -0.467 | 0.04363 | 0.001 | -10.7
-5 | -0.424 | 0.04117 | 0.001 | -10.288
-4.5 | -0.379 | 0.03902 | 0 | -9.711
-4 | -0.334 | 0.03677 | 0 | -9.083
-3.5 | -0.35 | 0.01647 | -0.002 | -21.263
-3 | -0.292 | 0.01612 | -0.003 | -18.132
-2.5 | -0.234 | 0.01575 | -0.004 | -14.825
-2 | -0.17 | 0.01348 | -0.005 | -12.588
-1.5 | -0.112 | 0.01336 | -0.006 | -8.373
-1 | -0.054 | 0.01326 | -0.007 | -4.067
-0.5 | 0.004 | 0.0132 | -0.008 | 0.322
0 | 0.062 | 0.01331 | -0.009 | 4.694
0.5 | 0.121 | 0.01335 | -0.01 | 9.039
1 | 0.178 | 0.01343 | -0.011 | 13.294
1.5 | 0.236 | 0.01354 | -0.012 | 17.459
2 | 0.294 | 0.01369 | -0.013 | 21.468
2.5 | 0.351 | 0.01386 | -0.014 | 25.342
3 | 0.408 | 0.01406 | -0.015 | 29.037
3.5 | 0.465 | 0.01432 | -0.016 | 32.458
4 | 0.534 | 0.01762 | -0.017 | 30.294
4.5 | 0.59 | 0.01814 | -0.019 | 32.497
5 | 0.644 | 0.01875 | -0.02 | 34.35
5.5 | 0.697 | 0.01928 | -0.021 | 36.155
6 | 0.749 | 0.01993 | -0.022 | 37.557
6.5 | 0.656 | 0.04773 | -0.011 | 13.749
7 | 0.694 | 0.05109 | -0.011 | 13.589
7.5 | 0.731 | 0.05437 | -0.011 | 13.444
8 | 0.765 | 0.05846 | -0.01 | 13.083
8.5 | 0.796 | 0.06252 | -0.011 | 12.728
9 | 0.822 | 0.06753 | -0.011 | 12.174
9.5 | 0.845 | 0.07272 | -0.011 | 11.614
10 | 0.863 | 0.07768 | -0.011 | 11.112
10.5 | 0.878 | 0.08422 | -0.012 | 10.422
11 | 0.888 | 0.09057 | -0.012 | 9.804
11.5 | 0.894 | 0.09779 | -0.012 | 9.143
12 | 0.896 | 0.10506 | -0.012 | 8.531
12.5 | 0.894 | 0.11542 | -0.013 | 7.749
13 | 0.889 | 0.11913 | -0.013 | 7.461
13.5 | 0.88 | 0.1291 | -0.013 | 6.817
14 | 0.868 | 0.14238 | -0.014 | 6.097
14.5 | 0.853 | 0.14973 | -0.014 | 5.699
15 | 0.836 | 0.16433 | -0.014 | 5.089
15.5 | 0.817 | 0.17739 | -0.015 | 4.607
16 | 0.796 | 0.18217 | -0.015 | 4.372
16.5 | 0.774 | 0.19783 | -0.015 | 3.914
17 | 0.751 | 0.22532 | -0.015 | 3.334

## 10. Re 100k Mach 0.00 (2)
BIGFOIL.COM POLAR EXPORT
NACA67-113 a=0.2
NACA67-113 a=0.2 |  |  |  | Cl Max: | 0.992 | at alpha= | 8.5 | deg
XFOIL ncrit=9 |  |  |  | L/D Max: | 35.652 | at alpha= | 4.5 | deg
Re: | 100000 |  |  | Cd Min: | 0.13726 | at alpha= | 13.5 | deg
Mach: | 0 |  |  | Cl=0 at alpha= | 0.093458 | deg
|  |  |  | @ Cl=0.1, Cd= | 0.03201
|  |  |  | @ Cl=0.4, Cd= | 0.033637
|  |  |  | @ Cl=0.6, Cd= | 0.13726
alpha (deg) | Cl | Cd | Cm | Cl/Cd
-11 | -0.5187 | 0.10907 | -0.0397 | -4.7557
-10.5 | -0.5962 | 0.10107 | -0.0436 | -5.8989
-10 | -0.5777 | 0.096 | -0.0369 | -6.0177
-9.5 | -0.64 | 0.08837 | -0.036 | -7.2423
-9 | -0.7198 | 0.08404 | -0.0268 | -8.565
-8.5 | -0.8148 | 0.08206 | -0.0124 | -9.9293
-8 | -0.7935 | 0.07373 | -0.0095 | -10.7622
-6 | -0.8192 | 0.04078 | 0.0245 | -20.0883
-5.5 | -0.7847 | 0.03563 | 0.0285 | -22.0236
-5 | -0.7468 | 0.03275 | 0.0324 | -22.8031
-4.5 | -0.6981 | 0.02892 | 0.0336 | -24.139
-4 | -0.6515 | 0.0267 | 0.0354 | -24.4007
-3.5 | -0.6096 | 0.02489 | 0.0377 | -24.4918
-2.5 | -0.1121 | 0.03117 | -0.0221 | -3.5964
-2 | -0.0912 | 0.03087 | -0.0179 | -2.9543
-1.5 | -0.0697 | 0.03069 | -0.0138 | -2.2711
-1 | -0.0479 | 0.0306 | -0.0097 | -1.5654
0 | -0.004 | 0.03073 | -0.0014 | -0.13017
0.5 | 0.0174 | 0.03095 | 0.0027 | 0.5622
1 | 0.0383 | 0.03127 | 0.0068 | 1.2248
1.5 | 0.0687 | 0.03171 | 0.0088 | 2.1665
2 | 0.17 | 0.03268 | -0.0032 | 5.202
2.5 | 0.2567 | 0.03341 | -0.0115 | 7.6833
3 | 0.3452 | 0.03381 | -0.0192 | 10.21
3.5 | 0.4436 | 0.0335 | -0.0276 | 13.2418
4 | 0.7211 | 0.02358 | -0.0579 | 30.581
4.5 | 0.7355 | 0.02063 | -0.0451 | 35.652
5 | 0.7654 | 0.02433 | -0.0379 | 31.4591
5.5 | 0.7922 | 0.02631 | -0.0329 | 30.1102
6 | 0.8352 | 0.02865 | -0.0308 | 29.1518
6.5 | 0.8873 | 0.03152 | -0.03 | 28.1504
7 | 0.9351 | 0.03538 | -0.0286 | 26.4302
7.5 | 0.968 | 0.03938 | -0.0241 | 24.581
8 | 0.9875 | 0.0446 | -0.0177 | 22.1413
8.5 | 0.992 | 0.04998 | -0.0097 | 19.8479
9 | 0.9881 | 0.05644 | -0.0013 | 17.5071
11 | 0.5861 | 0.0979 | 0.0405 | 5.9867
11.5 | 0.6181 | 0.10355 | 0.0456 | 5.9691
12 | 0.6039 | 0.11171 | 0.0443 | 5.406
12.5 | 0.572 | 0.12035 | 0.0387 | 4.7528
13 | 0.5511 | 0.1294 | 0.0338 | 4.2589
13.5 | 0.5627 | 0.13726 | 0.0331 | 4.0995

## 11. Re 100k Mach 0.10 (1)
BIGFOIL.COM POLAR EXPORT
NACA67-113 a=0.2
NACA67-113 a=0.2 |  |  |  | Cl Max: | 0.886 | at alpha= | 11.5 | deg
JavaFoil+Calcfoil stall+Eppler ext transition |  |  |  | L/D Max: | 34.367 | at alpha= | 5 | deg
Re: | 100000 |  |  | Cd Min: | 0.01324 | at alpha= | -0.5 | deg
Mach: | 0.1 |  |  | Cl=0 at alpha= | -0.53448 | deg
|  |  |  | @ Cl=0.1, Cd= | 0.013372
|  |  |  | @ Cl=0.4, Cd= | 0.014073
|  |  |  | @ Cl=0.6, Cd= | 0.018309
alpha (deg) | Cl | Cd | Cm | Cl/Cd
-17.5 | -0.642 | 0.26185 | 0.009 | -2.453
-17 | -0.667 | 0.24074 | 0.009 | -2.769
-16.5 | -0.69 | 0.22477 | 0.008 | -3.071
-16 | -0.713 | 0.2098 | 0.008 | -3.398
-15.5 | -0.734 | 0.18409 | 0.008 | -3.989
-15 | -0.754 | 0.17441 | 0.008 | -4.323
-14.5 | -0.771 | 0.16608 | 0.007 | -4.644
-14 | -0.786 | 0.14797 | 0.007 | -5.314
-13.5 | -0.798 | 0.13848 | 0.007 | -5.765
-13 | -0.803 | 0.12923 | 0.006 | -6.215
-12.5 | -0.804 | 0.11852 | 0.006 | -6.782
-12 | -0.801 | 0.10922 | 0.006 | -7.336
-11.5 | -0.795 | 0.10132 | 0.005 | -7.849
-11 | -0.786 | 0.09452 | 0.005 | -8.314
-10.5 | -0.773 | 0.0877 | 0.005 | -8.811
-10 | -0.756 | 0.08041 | 0.004 | -9.403
-9.5 | -0.736 | 0.07555 | 0.004 | -9.741
-9 | -0.712 | 0.06956 | 0.004 | -10.242
-8.5 | -0.685 | 0.06594 | 0.003 | -10.396
-8 | -0.655 | 0.06093 | 0.003 | -10.759
-7.5 | -0.623 | 0.05632 | 0.003 | -11.058
-7 | -0.588 | 0.05282 | 0.002 | -11.125
-6.5 | -0.55 | 0.04956 | 0.002 | -11.095
-6 | -0.51 | 0.04654 | 0.001 | -10.964
-5.5 | -0.469 | 0.04369 | 0.001 | -10.727
-5 | -0.425 | 0.04133 | 0.001 | -10.293
-4.5 | -0.381 | 0.03913 | 0 | -9.727
-4 | -0.335 | 0.03687 | 0 | -9.096
-3.5 | -0.352 | 0.01653 | -0.002 | -21.279
-3 | -0.294 | 0.01616 | -0.003 | -18.169
-2.5 | -0.235 | 0.01579 | -0.004 | -14.859
-2 | -0.171 | 0.01351 | -0.005 | -12.62
-1.5 | -0.112 | 0.01339 | -0.006 | -8.395
-1 | -0.054 | 0.01329 | -0.007 | -4.077
-0.5 | 0.004 | 0.01324 | -0.008 | 0.323
0 | 0.063 | 0.01334 | -0.009 | 4.707
0.5 | 0.121 | 0.01339 | -0.01 | 9.056
1 | 0.179 | 0.01346 | -0.011 | 13.327
1.5 | 0.237 | 0.01357 | -0.012 | 17.506
2 | 0.295 | 0.01373 | -0.013 | 21.517
2.5 | 0.353 | 0.0139 | -0.014 | 25.394
3 | 0.41 | 0.01411 | -0.015 | 29.083
3.5 | 0.467 | 0.01435 | -0.016 | 32.553
4 | 0.536 | 0.01768 | -0.018 | 30.325
4.5 | 0.592 | 0.01822 | -0.019 | 32.508
5 | 0.647 | 0.01883 | -0.02 | 34.367
5.5 | 0.577 | 0.042 | -0.011 | 13.739
6 | 0.622 | 0.04367 | -0.012 | 14.237
6.5 | 0.659 | 0.04776 | -0.011 | 13.787
7 | 0.697 | 0.05106 | -0.011 | 13.645
7.5 | 0.733 | 0.05468 | -0.011 | 13.405
8 | 0.767 | 0.05839 | -0.01 | 13.131
8.5 | 0.797 | 0.06326 | -0.011 | 12.597
9 | 0.822 | 0.06728 | -0.011 | 12.224
9.5 | 0.844 | 0.07399 | -0.011 | 11.404
10 | 0.861 | 0.07927 | -0.011 | 10.86
10.5 | 0.874 | 0.08445 | -0.012 | 10.346
11 | 0.882 | 0.09057 | -0.012 | 9.737
11.5 | 0.886 | 0.10083 | -0.012 | 8.782
12 | 0.885 | 0.10915 | -0.012 | 8.108
12.5 | 0.88 | 0.11666 | -0.013 | 7.544
13 | 0.871 | 0.123 | -0.013 | 7.084
13.5 | 0.859 | 0.13262 | -0.013 | 6.477
14 | 0.843 | 0.14736 | -0.014 | 5.723
14.5 | 0.825 | 0.15518 | -0.014 | 5.316
15 | 0.804 | 0.17112 | -0.014 | 4.698
15.5 | 0.781 | 0.17632 | -0.014 | 4.429
16 | 0.756 | 0.18986 | -0.015 | 3.984
16.5 | 0.731 | 0.20597 | -0.015 | 3.547

## 12. Re 100k Mach 0.10 (2)
BIGFOIL.COM POLAR EXPORT
NACA67-113 a=0.2
NACA67-113 a=0.2 |  |  |  | Cl Max: | 0.9891 | at alpha= | 8.5 | deg
XFOIL ncrit=9 |  |  |  | L/D Max: | 31.9559 | at alpha= | 4.5 | deg
Re: | 100000 |  |  | Cd Min: | 0.14012 | at alpha= | -13.5 | deg
Mach: | 0.1 |  |  | Cl=0 at alpha= | 0.094907 | deg
|  |  |  | @ Cl=0.1, Cd= | 0.032133
|  |  |  | @ Cl=0.4, Cd= | 0.033777
|  |  |  | @ Cl=0.6, Cd= | 0.13793
alpha (deg) | Cl | Cd | Cm | Cl/Cd
-13.5 | -0.4679 | 0.14012 | -0.0406 | -3.3393
-13 | -0.5096 | 0.13462 | -0.0488 | -3.7855
-12.5 | -0.4722 | 0.12685 | -0.0435 | -3.7225
-12 | -0.5001 | 0.12135 | -0.0451 | -4.1211
-11.5 | -0.5131 | 0.11469 | -0.0432 | -4.4738
-11 | -0.5165 | 0.10997 | -0.0395 | -4.6967
-10.5 | -0.603 | 0.102 | -0.0441 | -5.9118
-10 | -0.5722 | 0.0972 | -0.0366 | -5.8868
-9.5 | -0.6434 | 0.08932 | -0.0363 | -7.2033
-9 | -0.7288 | 0.08558 | -0.0262 | -8.516
-8.5 | -0.8233 | 0.08388 | -0.0118 | -9.8152
-8 | -0.7944 | 0.07487 | -0.0098 | -10.6104
-6 | -0.822 | 0.04148 | 0.024 | -19.8168
-5.5 | -0.7883 | 0.03615 | 0.0281 | -21.8064
-5 | -0.7511 | 0.03326 | 0.0323 | -22.5827
-4.5 | -0.7023 | 0.02921 | 0.0335 | -24.0431
-4 | -0.6555 | 0.02699 | 0.0354 | -24.2868
-3.5 | -0.6123 | 0.02512 | 0.0376 | -24.375
-2.5 | -0.1127 | 0.03131 | -0.0222 | -3.5995
-2 | -0.0918 | 0.031 | -0.018 | -2.9613
-1.5 | -0.0701 | 0.03081 | -0.0139 | -2.2752
-1 | -0.0482 | 0.03073 | -0.0097 | -1.5685
-0.5 | -0.0261 | 0.03074 | -0.0056 | -0.84906
0 | -0.0041 | 0.03086 | -0.0015 | -0.13286
0.5 | 0.0175 | 0.03108 | 0.0027 | 0.56306
1 | 0.0385 | 0.0314 | 0.0068 | 1.2261
1.5 | 0.0762 | 0.03189 | 0.0074 | 2.3895
2 | 0.1779 | 0.03293 | -0.0046 | 5.4024
2.5 | 0.2655 | 0.03364 | -0.013 | 7.8924
3 | 0.3553 | 0.03398 | -0.0208 | 10.4562
3.5 | 0.4434 | 0.03358 | -0.0271 | 13.2043
4 | 0.7096 | 0.02415 | -0.0555 | 29.383
4.5 | 0.7107 | 0.02224 | -0.0417 | 31.9559
5 | 0.7659 | 0.02463 | -0.0372 | 31.0962
5.5 | 0.7946 | 0.02656 | -0.0324 | 29.9172
6 | 0.8407 | 0.02908 | -0.0308 | 28.9099
6.5 | 0.8927 | 0.03196 | -0.0298 | 27.9318
7 | 0.9387 | 0.03585 | -0.0279 | 26.1841
7.5 | 0.9702 | 0.04007 | -0.0232 | 24.2126
8 | 0.9871 | 0.04536 | -0.0164 | 21.7615
8.5 | 0.9891 | 0.05077 | -0.008 | 19.482
9 | 0.9819 | 0.057 | 0.0008 | 17.2263
11 | 0.5813 | 0.09885 | 0.0403 | 5.8806
11.5 | 0.6229 | 0.10414 | 0.0464 | 5.9814
12 | 0.6074 | 0.11235 | 0.0451 | 5.4063
12.5 | 0.5602 | 0.12173 | 0.0374 | 4.602
13 | 0.5478 | 0.13022 | 0.0337 | 4.2067
13.5 | 0.5681 | 0.13793 | 0.0342 | 4.1188

## 13. Re 100k Mach 0.25 (1)
BIGFOIL.COM POLAR EXPORT
NACA67-113 a=0.2
NACA67-113 a=0.2 |  |  |  | Cl Max: | 0.837 | at alpha= | 10 | deg
JavaFoil+Calcfoil stall+Eppler ext transition |  |  |  | L/D Max: | 34.384 | at alpha= | 5 | deg
Re: | 100000 |  |  | Cd Min: | 0.01341 | at alpha= | -0.5 | deg
Mach: | 0.25 |  |  | Cl=0 at alpha= | -0.53333 | deg
|  |  |  | @ Cl=0.1, Cd= | 0.013515
|  |  |  | @ Cl=0.4, Cd= | 0.01423
|  |  |  | @ Cl=0.6, Cd= | 0.23233
alpha (deg) | Cl | Cd | Cm | Cl/Cd
-15.5 | -0.421 | 0.29902 | 0.008 | -1.408
-15 | -0.479 | 0.2575 | 0.008 | -1.861
-14.5 | -0.533 | 0.22982 | 0.008 | -2.32
-14 | -0.582 | 0.19961 | 0.007 | -2.918
-13.5 | -0.627 | 0.17883 | 0.007 | -3.505
-13 | -0.659 | 0.15864 | 0.006 | -4.154
-12.5 | -0.684 | 0.14205 | 0.006 | -4.819
-12 | -0.704 | 0.12757 | 0.006 | -5.522
-11.5 | -0.719 | 0.11582 | 0.005 | -6.204
-11 | -0.727 | 0.10476 | 0.005 | -6.938
-10.5 | -0.729 | 0.09604 | 0.005 | -7.592
-10 | -0.725 | 0.08759 | 0.004 | -8.282
-9.5 | -0.716 | 0.08078 | 0.004 | -8.864
-9 | -0.701 | 0.07406 | 0.004 | -9.468
-8.5 | -0.681 | 0.06862 | 0.003 | -9.926
-8 | -0.656 | 0.06309 | 0.003 | -10.406
-7.5 | -0.627 | 0.05799 | 0.003 | -10.821
-7 | -0.595 | 0.05439 | 0.002 | -10.933
-6.5 | -0.559 | 0.05085 | 0.002 | -10.989
-6 | -0.52 | 0.04723 | 0.001 | -11.01
-5.5 | -0.479 | 0.04441 | 0.001 | -10.786
-5 | -0.435 | 0.04167 | 0.001 | -10.448
-4.5 | -0.39 | 0.03949 | 0 | -9.877
-4 | -0.344 | 0.03733 | 0 | -9.208
-3.5 | -0.361 | 0.01679 | -0.002 | -21.486
-3 | -0.301 | 0.01641 | -0.003 | -18.363
-2.5 | -0.241 | 0.01603 | -0.004 | -15.03
-2 | -0.175 | 0.01367 | -0.005 | -12.806
-1.5 | -0.115 | 0.01356 | -0.006 | -8.515
-1 | -0.056 | 0.01348 | -0.007 | -4.128
-0.5 | 0.004 | 0.01341 | -0.008 | 0.327
0 | 0.064 | 0.01348 | -0.009 | 4.784
0.5 | 0.125 | 0.01354 | -0.01 | 9.195
1 | 0.184 | 0.01361 | -0.011 | 13.533
1.5 | 0.244 | 0.01373 | -0.012 | 17.769
2 | 0.303 | 0.01389 | -0.013 | 21.838
2.5 | 0.363 | 0.01409 | -0.014 | 25.74
3 | 0.421 | 0.01431 | -0.015 | 29.446
3.5 | 0.479 | 0.01458 | -0.016 | 32.881
4 | 0.55 | 0.01805 | -0.018 | 30.473
4.5 | 0.607 | 0.01862 | -0.019 | 32.608
5 | 0.663 | 0.01927 | -0.02 | 34.384
5.5 | 0.59 | 0.04241 | -0.011 | 13.925
6 | 0.632 | 0.04527 | -0.011 | 13.959
6.5 | 0.671 | 0.04884 | -0.011 | 13.75
7 | 0.708 | 0.0523 | -0.01 | 13.538
7.5 | 0.743 | 0.0556 | -0.01 | 13.356
8 | 0.774 | 0.06045 | -0.01 | 12.806
8.5 | 0.8 | 0.06559 | -0.011 | 12.197
9 | 0.819 | 0.07137 | -0.011 | 11.471
9.5 | 0.831 | 0.07693 | -0.011 | 10.803
10 | 0.837 | 0.0845 | -0.011 | 9.904
10.5 | 0.836 | 0.09108 | -0.012 | 9.174
11 | 0.827 | 0.09975 | -0.012 | 8.287
11.5 | 0.81 | 0.11225 | -0.012 | 7.217
12 | 0.786 | 0.1232 | -0.013 | 6.382
12.5 | 0.755 | 0.1341 | -0.013 | 5.631
13 | 0.717 | 0.15084 | -0.013 | 4.755
13.5 | 0.673 | 0.16354 | -0.013 | 4.115
14 | 0.623 | 0.18253 | -0.013 | 3.414
14.5 | 0.568 | 0.20855 | -0.013 | 2.725
15 | 0.509 | 0.23233 | -0.014 | 2.192

## 14. Re 100k Mach 0.25 (2)
BIGFOIL.COM POLAR EXPORT
NACA67-113 a=0.2
NACA67-113 a=0.2 |  |  |  | Cl Max: | 0.9783 | at alpha= | 8 | deg
XFOIL ncrit=9 |  |  |  | L/D Max: | 31.9271 | at alpha= | 4.5 | deg
Re: | 100000 |  |  | Cd Min: | 0.13394 | at alpha= | 13 | deg
Mach: | 0.25 |  |  | Cl=0 at alpha= | 0.10135 | deg
|  |  |  | @ Cl=0.1, Cd= | 0.032676
|  |  |  | @ Cl=0.4, Cd= | 0.03421
|  |  |  | @ Cl=0.6, Cd= | 0.13394
alpha (deg) | Cl | Cd | Cm | Cl/Cd
-11 | -0.5335 | 0.11453 | -0.0413 | -4.6582
-10.5 | -0.5223 | 0.10856 | -0.0362 | -4.8112
-10 | -0.5949 | 0.1011 | -0.0399 | -5.8843
-9.5 | -0.5785 | 0.09577 | -0.0337 | -6.0405
-9 | -0.6707 | 0.08877 | -0.0321 | -7.5555
-8.5 | -0.6751 | 0.08257 | -0.0268 | -8.1761
-8 | -0.7573 | 0.07901 | -0.015 | -9.5849
-6 | -0.8343 | 0.04529 | 0.021 | -18.4213
-5.5 | -0.8058 | 0.03906 | 0.0257 | -20.6298
-5 | -0.7716 | 0.03519 | 0.0306 | -21.9267
-4.5 | -0.7261 | 0.03099 | 0.0331 | -23.4301
-4 | -0.6787 | 0.02861 | 0.0354 | -23.7225
-3.5 | -0.6295 | 0.0263 | 0.0371 | -23.9354
-3 | -0.5892 | 0.02448 | 0.0403 | -24.0686
-2.5 | -0.1161 | 0.03204 | -0.0227 | -3.6236
-2 | -0.0946 | 0.03171 | -0.0185 | -2.9833
-1.5 | -0.0724 | 0.0315 | -0.0143 | -2.2984
-1 | -0.0498 | 0.03141 | -0.01 | -1.5855
-0.5 | -0.027 | 0.03143 | -0.0058 | -0.85905
0 | -0.0045 | 0.03155 | -0.0016 | -0.14263
0.5 | 0.0177 | 0.03179 | 0.0027 | 0.55678
1 | 0.0393 | 0.03214 | 0.0069 | 1.2228
1.5 | 0.1107 | 0.03277 | 0.0009 | 3.3781
2 | 0.2013 | 0.03358 | -0.0083 | 5.9946
2.5 | 0.2861 | 0.03419 | -0.0156 | 8.3679
3 | 0.3738 | 0.03444 | -0.0225 | 10.8537
3.5 | 0.4785 | 0.03352 | -0.0306 | 14.2751
4 | 0.7129 | 0.02375 | -0.0509 | 30.0168
4.5 | 0.7538 | 0.02361 | -0.0408 | 31.9271
5 | 0.7734 | 0.02575 | -0.0339 | 30.035
5.5 | 0.8125 | 0.02817 | -0.0306 | 28.8427
6 | 0.8676 | 0.03106 | -0.0297 | 27.933
6.5 | 0.92 | 0.03448 | -0.0282 | 26.6821
7 | 0.9549 | 0.03874 | -0.0238 | 24.6489
7.5 | 0.9752 | 0.04367 | -0.0172 | 22.3311
8 | 0.9783 | 0.04918 | -0.0085 | 19.8922
8.5 | 0.9678 | 0.0546 | 0.0013 | 17.7253
9 | 0.9419 | 0.05976 | 0.0125 | 15.7614
9.5 | 0.9349 | 0.06641 | 0.0199 | 14.0777
10 | 0.8177 | 0.06765 | 0.0423 | 12.0872
10.5 | 0.7572 | 0.07259 | 0.0528 | 10.4312
11 | 0.6479 | 0.07371 | 0.0573 | 8.7899
11.5 | 0.5765 | 0.10994 | 0.0424 | 5.2438
12 | 0.5497 | 0.11815 | 0.0391 | 4.6526
12.5 | 0.5356 | 0.12637 | 0.0359 | 4.2383
13 | 0.5404 | 0.13394 | 0.0344 | 4.0346

## 15. Re 100k Mach 0.50 (1)
BIGFOIL.COM POLAR EXPORT
NACA67-113 a=0.2
NACA67-113 a=0.2 |  |  |  | Cl Max: | 1.11 | at alpha= | 20 | deg
JavaFoil+Calcfoil stall+Eppler ext transition |  |  |  | L/D Max: | 30.783 | at alpha= | 3 | deg
Re: | 100000 |  |  | Cd Min: | 0.01416 | at alpha= | -0.5 | deg
Mach: | 0.5 |  |  | Cl=0 at alpha= | -0.53731 | deg
|  |  |  | @ Cl=0.1, Cd= | 0.014245
|  |  |  | @ Cl=0.4, Cd= | 0.014945
|  |  |  | @ Cl=0.6, Cd= | 0.042391
alpha (deg) | Cl | Cd | Cm | Cl/Cd
-20 | -1.058 | 0.33472 | 0.019 | -3.161
-19.5 | -1.032 | 0.33843 | 0.019 | -3.05
-19 | -1.006 | 0.32367 | 0.018 | -3.108
-18.5 | -0.98 | 0.31356 | 0.018 | -3.125
-18 | -0.951 | 0.30641 | 0.016 | -3.103
-17.5 | -0.924 | 0.31623 | 0.016 | -2.922
-17 | -0.898 | 0.31112 | 0.015 | -2.885
-16.5 | -0.871 | 0.306 | 0.015 | -2.847
-16 | -0.845 | 0.30204 | 0.014 | -2.797
-15.5 | -0.816 | 0.27628 | 0.013 | -2.955
-15 | -0.789 | 0.27579 | 0.012 | -2.862
-14.5 | -0.763 | 0.25419 | 0.011 | -3
-14 | -0.736 | 0.25037 | 0.011 | -2.939
-13.5 | -0.709 | 0.24653 | 0.01 | -2.876
-13 | -0.682 | 0.24107 | 0.01 | -2.83
-12.5 | -0.654 | 0.22799 | 0.009 | -2.868
-12 | -0.627 | 0.22869 | 0.008 | -2.741
-11.5 | -0.6 | 0.22536 | 0.008 | -2.662
-11 | -0.573 | 0.2073 | 0.007 | -2.764
-10.5 | -0.546 | 0.20507 | 0.006 | -2.662
-10 | -0.518 | 0.18484 | 0.005 | -2.801
-9.5 | -0.491 | 0.18247 | 0.005 | -2.689
-9 | -0.463 | 0.17665 | 0.004 | -2.624
-8.5 | -0.436 | 0.16667 | 0.004 | -2.618
-8 | -0.409 | 0.13729 | 0.003 | -2.976
-7.5 | -0.381 | 0.11305 | 0.003 | -3.374
-7 | -0.354 | 0.11115 | 0.002 | -3.186
-6.5 | -0.538 | 0.06115 | 0.002 | -8.79
-6 | -0.535 | 0.0541 | 0.001 | -9.888
-5.5 | -0.509 | 0.0488 | 0.001 | -10.433
-5 | -0.472 | 0.04421 | 0.001 | -10.684
-4.5 | -0.428 | 0.0417 | 0 | -10.267
-4 | -0.38 | 0.03897 | 0 | -9.738
-3.5 | -0.328 | 0.03675 | -0.001 | -8.938
-3 | -0.335 | 0.01758 | -0.003 | -19.029
-2.5 | -0.268 | 0.01712 | -0.005 | -15.645
-2 | -0.195 | 0.01445 | -0.006 | -13.508
-1.5 | -0.129 | 0.0143 | -0.007 | -9.003
-1 | -0.062 | 0.01423 | -0.008 | -4.361
-0.5 | 0.005 | 0.01416 | -0.009 | 0.346
0 | 0.072 | 0.01422 | -0.01 | 5.062
0.5 | 0.139 | 0.01428 | -0.011 | 9.734
1 | 0.206 | 0.01438 | -0.012 | 14.295
1.5 | 0.272 | 0.0145 | -0.014 | 18.761
2 | 0.338 | 0.01471 | -0.015 | 22.992
2.5 | 0.404 | 0.01496 | -0.016 | 27.004
3 | 0.469 | 0.01524 | -0.017 | 30.783
3.5 | 0.546 | 0.01908 | -0.019 | 28.611
4 | 0.609 | 0.01979 | -0.02 | 30.775
4.5 | 0.553 | 0.03947 | -0.011 | 14.014
5 | 0.599 | 0.04231 | -0.011 | 14.15
5.5 | 0.64 | 0.04563 | -0.011 | 14.032
6 | 0.674 | 0.05026 | -0.01 | 13.402
6.5 | 0.697 | 0.05611 | -0.01 | 12.425
7 | 0.7 | 0.06454 | -0.01 | 10.845
7.5 | 0.647 | 0.07751 | -0.01 | 8.341
8 | 0.466 | 0.14002 | -0.011 | 3.328
8.5 | 0.493 | 0.14582 | -0.011 | 3.38
9 | 0.52 | 0.15501 | -0.012 | 3.354
9.5 | 0.547 | 0.17939 | -0.014 | 3.052
10 | 0.574 | 0.18209 | -0.014 | 3.154
10.5 | 0.601 | 0.18446 | -0.015 | 3.26
11 | 0.629 | 0.20828 | -0.017 | 3.02
11.5 | 0.656 | 0.22401 | -0.018 | 2.928
12 | 0.683 | 0.22729 | -0.018 | 3.003
12.5 | 0.709 | 0.225 | -0.019 | 3.152
13 | 0.737 | 0.23485 | -0.021 | 3.14
13.5 | 0.764 | 0.23141 | -0.022 | 3.302
14 | 0.791 | 0.24982 | -0.022 | 3.165
14.5 | 0.817 | 0.25234 | -0.023 | 3.238
15 | 0.843 | 0.26826 | -0.023 | 3.144
15.5 | 0.872 | 0.29906 | -0.025 | 2.915
16 | 0.898 | 0.30131 | -0.026 | 2.981
16.5 | 0.924 | 0.29787 | -0.027 | 3.103
17 | 0.95 | 0.30738 | -0.027 | 3.092
17.5 | 0.977 | 0.31456 | -0.028 | 3.105
18 | 1.005 | 0.33623 | -0.03 | 2.99
18.5 | 1.031 | 0.3367 | -0.03 | 3.063
19 | 1.057 | 0.34736 | -0.031 | 3.044
19.5 | 1.083 | 0.35572 | -0.032 | 3.045
20 | 1.11 | 0.36017 | -0.033 | 3.081

## 16. Re 100k Mach 0.50 (2)
BIGFOIL.COM POLAR EXPORT
NACA67-113 a=0.2
NACA67-113 a=0.2 |  |  |  | Cl Max: | 0.9388 | at alpha= | 6.5 | deg
XFOIL ncrit=9 |  |  |  | L/D Max: | 28.7554 | at alpha= | 4 | deg
Re: | 100000 |  |  | Cd Min: | 0.12391 | at alpha= | -10.5 | deg
Mach: | 0.5 |  |  | Cl=0 at alpha= | 0.096774 | deg
|  |  |  | @ Cl=0.1, Cd= | 0.03531
|  |  |  | @ Cl=0.4, Cd= | 0.036714
|  |  |  | @ Cl=0.6, Cd= | 0.11665
alpha (deg) | Cl | Cd | Cm | Cl/Cd
-10.5 | -0.4882 | 0.12391 | -0.0328 | -3.94
-10 | -0.5121 | 0.11784 | -0.0326 | -4.3457
-9 | -0.5246 | 0.10529 | -0.0279 | -4.9824
-8.5 | -0.545 | 0.09859 | -0.0263 | -5.5279
-8 | -0.6209 | 0.0798 | -0.0394 | -7.7807
-7.5 | -0.6978 | 0.07269 | -0.033 | -9.5997
-7 | -0.7335 | 0.06719 | -0.0236 | -10.9168
-6.5 | -0.7756 | 0.06177 | -0.0125 | -12.5563
-6 | -0.811 | 0.05566 | -0.0011 | -14.5706
-5.5 | -0.8305 | 0.05045 | 0.0106 | -16.4618
-5 | -0.8219 | 0.04457 | 0.0183 | -18.4407
-4.5 | -0.8021 | 0.03947 | 0.0259 | -20.3218
-4 | -0.7656 | 0.03498 | 0.0318 | -21.8868
-3.5 | -0.716 | 0.03173 | 0.0362 | -22.5654
-3 | -0.6548 | 0.02876 | 0.038 | -22.7677
-2.5 | -0.5994 | 0.02656 | 0.0406 | -22.5678
-2 | -0.1066 | 0.03484 | -0.0207 | -3.0597
-1.5 | -0.082 | 0.03455 | -0.016 | -2.3734
-1 | -0.0569 | 0.03442 | -0.0113 | -1.6531
-0.5 | -0.0316 | 0.03444 | -0.0066 | -0.91754
0 | -0.0066 | 0.03461 | -0.002 | -0.1907
0.5 | 0.0275 | 0.03488 | 0.0007 | 0.78842
1 | 0.1237 | 0.03545 | -0.009 | 3.4894
1.5 | 0.2077 | 0.03607 | -0.0157 | 5.7582
2 | 0.2899 | 0.0366 | -0.0212 | 7.9208
2.5 | 0.3795 | 0.03683 | -0.027 | 10.3041
3 | 0.4716 | 0.03631 | -0.0316 | 12.9882
3.5 | 0.6625 | 0.02837 | -0.042 | 23.3521
4 | 0.7347 | 0.02555 | -0.0318 | 28.7554
4.5 | 0.7592 | 0.02794 | -0.0239 | 27.1725
5 | 0.8293 | 0.03105 | -0.0233 | 26.7085
5.5 | 0.9029 | 0.03519 | -0.0229 | 25.6579
6 | 0.9337 | 0.03962 | -0.016 | 23.5664
6.5 | 0.9388 | 0.04442 | -0.0061 | 21.1346
7 | 0.9215 | 0.04902 | 0.0058 | 18.7984
7.5 | 0.8859 | 0.05295 | 0.0193 | 16.7309
8 | 0.8449 | 0.0569 | 0.0319 | 14.8489
8.5 | 0.7952 | 0.06151 | 0.0429 | 12.928
9 | 0.74 | 0.06731 | 0.0511 | 10.9939
9.5 | 0.6733 | 0.07566 | 0.0546 | 8.899
10 | 0.6195 | 0.08609 | 0.0533 | 7.196
10.5 | 0.585 | 0.09701 | 0.0505 | 6.0303
11 | 0.5685 | 0.10532 | 0.0508 | 5.3978
11.5 | 0.5458 | 0.11665 | 0.048 | 4.679

## 17. Re 250k Mach 0.00 (1)
BIGFOIL.COM POLAR EXPORT
NACA67-113 a=0.2
NACA67-113 a=0.2 |  |  |  | Cl Max: | 0.896 | at alpha= | 12 | deg
JavaFoil+Calcfoil stall+Eppler ext transition |  |  |  | L/D Max: | 49.678 | at alpha= | 7.5 | deg
Re: | 250000 |  |  | Cd Min: | 0.00864 | at alpha= | -0.5 | deg
Mach: | 0 |  |  | Cl=0 at alpha= | -0.5339 | deg
|  |  |  | @ Cl=0.1, Cd= | 0.0087788
|  |  |  | @ Cl=0.4, Cd= | 0.009303
|  |  |  | @ Cl=0.6, Cd= | 0.01453
alpha (deg) | Cl | Cd | Cm | Cl/Cd
-18 | -0.669 | 0.20558 | 0.01 | -3.254
-17.5 | -0.69 | 0.19684 | 0.009 | -3.507
-17 | -0.711 | 0.18395 | 0.009 | -3.867
-16.5 | -0.732 | 0.17432 | 0.009 | -4.196
-16 | -0.751 | 0.16245 | 0.008 | -4.621
-15.5 | -0.768 | 0.15043 | 0.008 | -5.108
-15 | -0.784 | 0.13995 | 0.008 | -5.603
-14.5 | -0.798 | 0.13281 | 0.007 | -6.007
-14 | -0.809 | 0.12287 | 0.007 | -6.587
-13.5 | -0.818 | 0.11442 | 0.007 | -7.148
-13 | -0.82 | 0.10942 | 0.006 | -7.49
-12.5 | -0.818 | 0.09984 | 0.006 | -8.189
-12 | -0.812 | 0.09281 | 0.006 | -8.754
-11.5 | -0.804 | 0.08753 | 0.006 | -9.188
-11 | -0.793 | 0.08192 | 0.005 | -9.675
-10.5 | -0.778 | 0.07562 | 0.005 | -10.284
-10 | -0.76 | 0.07136 | 0.005 | -10.645
-9.5 | -0.738 | 0.06673 | 0.004 | -11.06
-9 | -0.714 | 0.0623 | 0.004 | -11.457
-8.5 | -0.686 | 0.05838 | 0.004 | -11.753
-8 | -0.656 | 0.0548 | 0.003 | -11.969
-7.5 | -0.623 | 0.05068 | 0.003 | -12.295
-7 | -0.588 | 0.04733 | 0.003 | -12.422
-6.5 | -0.55 | 0.04441 | 0.002 | -12.394
-6 | -0.623 | 0.01511 | 0.003 | -41.228
-5.5 | -0.572 | 0.01466 | 0.002 | -38.993
-5 | -0.519 | 0.0142 | 0.001 | -36.54
-4.5 | -0.464 | 0.01376 | 0 | -33.736
-4 | -0.408 | 0.01334 | -0.001 | -30.587
-3.5 | -0.351 | 0.01297 | -0.002 | -27.062
-3 | -0.293 | 0.01263 | -0.003 | -23.202
-2.5 | -0.234 | 0.0123 | -0.004 | -19.027
-2 | -0.171 | 0.0089 | -0.005 | -19.224
-1.5 | -0.113 | 0.00879 | -0.006 | -12.85
-1 | -0.055 | 0.00869 | -0.007 | -6.274
-0.5 | 0.004 | 0.00864 | -0.008 | 0.498
0 | 0.063 | 0.00876 | -0.009 | 7.2
0.5 | 0.122 | 0.00879 | -0.01 | 13.855
1 | 0.18 | 0.00886 | -0.011 | 20.311
1.5 | 0.238 | 0.00894 | -0.012 | 26.649
2 | 0.296 | 0.00906 | -0.013 | 32.693
2.5 | 0.354 | 0.00919 | -0.014 | 38.509
3 | 0.411 | 0.00933 | -0.015 | 44.088
3.5 | 0.468 | 0.00951 | -0.016 | 49.157
4 | 0.535 | 0.01399 | -0.018 | 38.247
4.5 | 0.591 | 0.01444 | -0.019 | 40.925
5 | 0.646 | 0.01499 | -0.02 | 43.086
5.5 | 0.699 | 0.01554 | -0.021 | 44.989
6 | 0.75 | 0.01623 | -0.022 | 46.232
6.5 | 0.8 | 0.01685 | -0.023 | 47.472
7 | 0.847 | 0.01745 | -0.024 | 48.565
7.5 | 0.892 | 0.01795 | -0.025 | 49.678
8 | 0.768 | 0.05285 | -0.013 | 14.526
8.5 | 0.798 | 0.05669 | -0.012 | 14.069
9 | 0.822 | 0.0606 | -0.011 | 13.571
9.5 | 0.845 | 0.06563 | -0.012 | 12.874
10 | 0.863 | 0.06963 | -0.012 | 12.402
10.5 | 0.878 | 0.07486 | -0.012 | 11.73
11 | 0.888 | 0.07924 | -0.012 | 11.208
11.5 | 0.894 | 0.08583 | -0.013 | 10.418
12 | 0.896 | 0.09256 | -0.013 | 9.685
12.5 | 0.895 | 0.09901 | -0.013 | 9.036
13 | 0.889 | 0.10447 | -0.013 | 8.51
13.5 | 0.88 | 0.113 | -0.014 | 7.79
14 | 0.868 | 0.11905 | -0.014 | 7.294
14.5 | 0.854 | 0.12654 | -0.015 | 6.746
15 | 0.837 | 0.13593 | -0.015 | 6.154
15.5 | 0.817 | 0.14601 | -0.015 | 5.599
16 | 0.797 | 0.15402 | -0.015 | 5.172
16.5 | 0.775 | 0.16837 | -0.016 | 4.601
17 | 0.752 | 0.17989 | -0.016 | 4.178

## 18. Re 250k Mach 0.00 (2)
BIGFOIL.COM POLAR EXPORT
NACA67-113 a=0.2
NACA67-113 a=0.2 |  |  |  | Cl Max: | 0.9827 | at alpha= | 10 | deg
XFOIL ncrit=9 |  |  |  | L/D Max: | 45.2423 | at alpha= | 4 | deg
Re: | 250000 |  |  | Cd Min: | 0.15006 | at alpha= | 15 | deg
Mach: | 0 |  |  | Cl=0 at alpha= | -0.84779 | deg
|  |  |  | @ Cl=0.1, Cd= | 0.024682
|  |  |  | @ Cl=0.4, Cd= | 0.022445
|  |  |  | @ Cl=0.6, Cd= | 0.15006
alpha (deg) | Cl | Cd | Cm | Cl/Cd
-12.5 | -0.5021 | 0.11635 | -0.0454 | -4.3154
-12 | -0.5253 | 0.11168 | -0.0419 | -4.7036
-11.5 | -0.5522 | 0.10488 | -0.041 | -5.2651
-11 | -0.588 | 0.08734 | -0.0565 | -6.7323
-10.5 | -0.6415 | 0.07549 | -0.0628 | -8.4978
-10 | -0.6999 | 0.07183 | -0.0554 | -9.7438
-9.5 | -0.7358 | 0.062 | -0.0495 | -11.8677
-9 | -0.7261 | 0.05629 | -0.0457 | -12.8993
-8 | -0.7466 | 0.04131 | -0.0264 | -18.0731
-7.5 | -0.7555 | 0.03317 | -0.0145 | -22.7766
-7 | -0.7203 | 0.02978 | -0.0113 | -24.1874
-6.5 | -0.6701 | 0.02771 | -0.0111 | -24.1826
-6 | -0.6095 | 0.02571 | -0.0122 | -23.7067
-5.5 | -0.5699 | 0.02354 | -0.0096 | -24.2099
-5 | -0.5408 | 0.02282 | -0.005 | -23.6985
-4.5 | -0.498 | 0.02153 | -0.0032 | -23.1305
-4 | -0.4468 | 0.02073 | -0.0032 | -21.5533
-3.5 | -0.4364 | 0.02016 | 0.0052 | -21.6468
-3 | -0.4075 | 0.01851 | 0.0093 | -22.0151
-2.5 | -0.4284 | 0.01665 | 0.0256 | -25.7297
-2 | -0.3735 | 0.01864 | 0.0283 | -20.0376
-1.5 | -0.0619 | 0.02493 | -0.0164 | -2.483
-1 | -0.0214 | 0.02504 | -0.0144 | -0.85463
-0.5 | 0.0489 | 0.02488 | -0.0184 | 1.9654
1 | 0.2559 | 0.02408 | -0.0291 | 10.6271
2 | 0.4524 | 0.02185 | -0.0463 | 20.7048
2.5 | 0.5542 | 0.01801 | -0.0517 | 30.7718
3 | 0.6021 | 0.01666 | -0.0491 | 36.1405
3.5 | 0.63 | 0.01582 | -0.0427 | 39.823
4 | 0.6723 | 0.01486 | -0.0381 | 45.2423
4.5 | 0.6559 | 0.01723 | -0.025 | 38.0673
5 | 0.6369 | 0.01907 | -0.0116 | 33.398
5.5 | 0.6625 | 0.02003 | -0.0068 | 33.0754
6 | 0.6837 | 0.02082 | -0.001 | 32.8386
6.5 | 0.6981 | 0.02165 | 0.0062 | 32.2448
7 | 0.7203 | 0.02298 | 0.0116 | 31.3446
7.5 | 0.7705 | 0.02439 | 0.0115 | 31.5908
8 | 0.8398 | 0.02713 | 0.008 | 30.9547
8.5 | 0.8928 | 0.02941 | 0.0075 | 30.357
9 | 0.9468 | 0.0343 | 0.0064 | 27.6035
9.5 | 0.9609 | 0.03754 | 0.0129 | 25.5967
10 | 0.9827 | 0.04266 | 0.0165 | 23.0356
10.5 | 0.9809 | 0.0495 | 0.0226 | 19.8162
12 | 0.7048 | 0.07551 | 0.0648 | 9.3339
12.5 | 0.6224 | 0.09382 | 0.0547 | 6.634
13 | 0.595 | 0.10911 | 0.0456 | 5.4532
13.5 | 0.6039 | 0.11489 | 0.0448 | 5.2563
14 | 0.6029 | 0.1242 | 0.044 | 4.8543
14.5 | 0.5729 | 0.14104 | 0.0307 | 4.062
15 | 0.5743 | 0.15006 | 0.0261 | 3.8271

## 19. Re 250k Mach 0.10 (1)
BIGFOIL.COM POLAR EXPORT
NACA67-113 a=0.2
NACA67-113 a=0.2 |  |  |  | Cl Max: | 0.894 | at alpha= | 7.5 | deg
JavaFoil+Calcfoil stall+Eppler ext transition |  |  |  | L/D Max: | 49.888 | at alpha= | 7.5 | deg
Re: | 250000 |  |  | Cd Min: | 0.00866 | at alpha= | -0.5 | deg
Mach: | 0.1 |  |  | Cl=0 at alpha= | -0.5339 | deg
|  |  |  | @ Cl=0.1, Cd= | 0.0088088
|  |  |  | @ Cl=0.4, Cd= | 0.0093281
|  |  |  | @ Cl=0.6, Cd= | 0.014569
alpha (deg) | Cl | Cd | Cm | Cl/Cd
-17.5 | -0.642 | 0.20802 | 0.009 | -3.088
-17 | -0.667 | 0.19333 | 0.009 | -3.449
-16.5 | -0.69 | 0.18278 | 0.009 | -3.777
-16 | -0.713 | 0.1661 | 0.008 | -4.293
-15.5 | -0.734 | 0.15561 | 0.008 | -4.72
-15 | -0.754 | 0.14274 | 0.008 | -5.282
-14.5 | -0.771 | 0.13603 | 0.007 | -5.67
-14 | -0.786 | 0.12533 | 0.007 | -6.275
-13.5 | -0.798 | 0.1164 | 0.007 | -6.86
-13 | -0.803 | 0.1094 | 0.007 | -7.343
-12.5 | -0.804 | 0.10122 | 0.006 | -7.943
-12 | -0.801 | 0.09441 | 0.006 | -8.488
-11.5 | -0.795 | 0.088 | 0.006 | -9.04
-11 | -0.786 | 0.08232 | 0.005 | -9.547
-10.5 | -0.773 | 0.07625 | 0.005 | -10.136
-10 | -0.756 | 0.07173 | 0.004 | -10.545
-9.5 | -0.736 | 0.06703 | 0.004 | -10.982
-9 | -0.713 | 0.06246 | 0.004 | -11.411
-8.5 | -0.686 | 0.05859 | 0.003 | -11.709
-8 | -0.656 | 0.05481 | 0.003 | -11.976
-7.5 | -0.624 | 0.05088 | 0.003 | -12.267
-7 | -0.589 | 0.04764 | 0.003 | -12.373
-6.5 | -0.552 | 0.04472 | 0.002 | -12.342
-6 | -0.625 | 0.01508 | 0.003 | -41.448
-5.5 | -0.574 | 0.01471 | 0.002 | -39.032
-5 | -0.521 | 0.01425 | 0.001 | -36.567
-4.5 | -0.466 | 0.0138 | 0 | -33.769
-4 | -0.41 | 0.01339 | -0.001 | -30.626
-3.5 | -0.353 | 0.01302 | -0.002 | -27.083
-3 | -0.294 | 0.01266 | -0.003 | -23.246
-2.5 | -0.235 | 0.01234 | -0.004 | -19.069
-2 | -0.172 | 0.00893 | -0.005 | -19.246
-1.5 | -0.113 | 0.00882 | -0.006 | -12.868
-1 | -0.055 | 0.00871 | -0.007 | -6.284
-0.5 | 0.004 | 0.00866 | -0.008 | 0.499
0 | 0.063 | 0.00879 | -0.009 | 7.209
0.5 | 0.122 | 0.00882 | -0.01 | 13.867
1 | 0.181 | 0.00889 | -0.011 | 20.34
1.5 | 0.239 | 0.00897 | -0.012 | 26.678
2 | 0.298 | 0.00909 | -0.013 | 32.726
2.5 | 0.356 | 0.00922 | -0.014 | 38.552
3 | 0.413 | 0.00936 | -0.015 | 44.117
3.5 | 0.47 | 0.00953 | -0.016 | 49.345
4 | 0.538 | 0.01404 | -0.018 | 38.284
4.5 | 0.594 | 0.01451 | -0.019 | 40.92
5 | 0.649 | 0.01505 | -0.02 | 43.088
5.5 | 0.702 | 0.01561 | -0.021 | 44.965
6 | 0.753 | 0.01632 | -0.022 | 46.166
6.5 | 0.803 | 0.01695 | -0.023 | 47.38
7 | 0.85 | 0.01757 | -0.024 | 48.367
7.5 | 0.894 | 0.01792 | -0.025 | 49.888
8 | 0.77 | 0.05289 | -0.013 | 14.553
8.5 | 0.798 | 0.05708 | -0.012 | 13.989
9 | 0.823 | 0.06109 | -0.012 | 13.479
9.5 | 0.844 | 0.06603 | -0.012 | 12.783
10 | 0.861 | 0.07013 | -0.012 | 12.28
10.5 | 0.874 | 0.07451 | -0.012 | 11.729
11 | 0.882 | 0.07985 | -0.012 | 11.046
11.5 | 0.886 | 0.08675 | -0.012 | 10.21
12 | 0.885 | 0.09425 | -0.013 | 9.392
12.5 | 0.88 | 0.09979 | -0.013 | 8.821

## 20. Re 250k Mach 0.10 (2)
BIGFOIL.COM POLAR EXPORT
NACA67-113 a=0.2
NACA67-113 a=0.2 |  |  |  | Cl Max: | 0.9754 | at alpha= | 10 | deg
XFOIL ncrit=9 |  |  |  | L/D Max: | 44.4334 | at alpha= | 4 | deg
Re: | 250000 |  |  | Cd Min: | 0.11773 | at alpha= | -12.5 | deg
Mach: | 0.1 |  |  | Cl=0 at alpha= | -0.82326 | deg
|  |  |  | @ Cl=0.1, Cd= | 0.02482
|  |  |  | @ Cl=0.4, Cd= | 0.022662
|  |  |  | @ Cl=0.6, Cd= | 0.016814
alpha (deg) | Cl | Cd | Cm | Cl/Cd
-12.5 | -0.4997 | 0.11773 | -0.0446 | -4.2445
-12 | -0.5221 | 0.11296 | -0.0414 | -4.622
-11.5 | -0.5482 | 0.10613 | -0.0406 | -5.1654
-11 | -0.5937 | 0.08661 | -0.0596 | -6.8549
-10.5 | -0.645 | 0.07699 | -0.0633 | -8.3777
-10 | -0.6938 | 0.07289 | -0.0567 | -9.5185
-9.5 | -0.7226 | 0.06212 | -0.0522 | -11.6323
-9 | -0.7111 | 0.05701 | -0.049 | -12.4733
-8.5 | -0.7152 | 0.05363 | -0.0419 | -13.3358
-8 | -0.7426 | 0.04204 | -0.0282 | -17.6641
-7.5 | -0.7542 | 0.03419 | -0.0163 | -22.0591
-7 | -0.7222 | 0.03032 | -0.0122 | -23.8193
-6.5 | -0.6718 | 0.02807 | -0.0119 | -23.933
-6 | -0.6103 | 0.02592 | -0.0131 | -23.5455
-5.5 | -0.5749 | 0.02377 | -0.0095 | -24.1859
-5 | -0.5423 | 0.02295 | -0.0055 | -23.6296
-4.5 | -0.4977 | 0.02164 | -0.004 | -22.9991
-4 | -0.4457 | 0.02083 | -0.004 | -21.397
-3.5 | -0.4372 | 0.02026 | 0.0048 | -21.5795
-3 | -0.4044 | 0.01877 | 0.0084 | -21.545
-2 | -0.3742 | 0.01864 | 0.028 | -20.0751
-1.5 | -0.0616 | 0.02501 | -0.0166 | -2.463
-1 | -0.0269 | 0.02513 | -0.0134 | -1.0704
-0.5 | 0.0492 | 0.02495 | -0.0185 | 1.9719
0.5 | 0.1584 | 0.02467 | -0.02 | 6.4208
1 | 0.2587 | 0.02415 | -0.0295 | 10.7122
1.5 | 0.3191 | 0.02363 | -0.031 | 13.504
2 | 0.4419 | 0.02216 | -0.0441 | 19.9413
2.5 | 0.5576 | 0.01798 | -0.0519 | 31.0122
3 | 0.6038 | 0.01671 | -0.0489 | 36.1341
3.5 | 0.6297 | 0.0159 | -0.042 | 39.6038
4 | 0.6705 | 0.01509 | -0.037 | 44.4334
4.5 | 0.6533 | 0.01746 | -0.0238 | 37.417
5 | 0.6362 | 0.01922 | -0.0107 | 33.1009
5.5 | 0.66 | 0.02016 | -0.0054 | 32.7381
6 | 0.6802 | 0.02095 | 0.0006 | 32.4678
6.5 | 0.6958 | 0.02178 | 0.0077 | 31.9467
7 | 0.7195 | 0.02313 | 0.0128 | 31.1068
7.5 | 0.7718 | 0.02468 | 0.0125 | 31.2723
8 | 0.8421 | 0.02747 | 0.009 | 30.6553
8.5 | 0.8958 | 0.02993 | 0.0084 | 29.9298
9 | 0.9469 | 0.03521 | 0.0079 | 26.8929
9.5 | 0.9581 | 0.03838 | 0.0149 | 24.9635
10 | 0.9754 | 0.0438 | 0.019 | 22.2694
10.5 | 0.9699 | 0.05061 | 0.0253 | 19.1642

## 21. Re 250k Mach 0.25 (1)
BIGFOIL.COM POLAR EXPORT
NACA67-113 a=0.2
NACA67-113 a=0.2 |  |  |  | Cl Max: | 0.864 | at alpha= | 7 | deg
JavaFoil+Calcfoil stall+Eppler ext transition |  |  |  | L/D Max: | 49.628 | at alpha= | 3.5 | deg
Re: | 250000 |  |  | Cd Min: | 0.00878 | at alpha= | -0.5 | deg
Mach: | 0.25 |  |  | Cl=0 at alpha= | -0.53333 | deg
|  |  |  | @ Cl=0.1, Cd= | 0.0089302
|  |  |  | @ Cl=0.4, Cd= | 0.009449
|  |  |  | @ Cl=0.6, Cd= | 0.014764
alpha (deg) | Cl | Cd | Cm | Cl/Cd
-15.5 | -0.421 | 0.2272 | 0.009 | -1.853
-15 | -0.479 | 0.19724 | 0.008 | -2.43
-14.5 | -0.533 | 0.1787 | 0.008 | -2.984
-14 | -0.582 | 0.15509 | 0.007 | -3.756
-13.5 | -0.627 | 0.14164 | 0.007 | -4.425
-13 | -0.659 | 0.12798 | 0.007 | -5.15
-12.5 | -0.685 | 0.11493 | 0.006 | -5.956
-12 | -0.704 | 0.10479 | 0.006 | -6.723
-11.5 | -0.719 | 0.09606 | 0.005 | -7.481
-11 | -0.727 | 0.0894 | 0.005 | -8.132
-10.5 | -0.729 | 0.08229 | 0.005 | -8.862
-10 | -0.726 | 0.07547 | 0.004 | -9.614
-9.5 | -0.716 | 0.07029 | 0.004 | -10.189
-9 | -0.701 | 0.06499 | 0.004 | -10.792
-8.5 | -0.681 | 0.06083 | 0.003 | -11.201
-8 | -0.657 | 0.05622 | 0.003 | -11.687
-7.5 | -0.629 | 0.05224 | 0.003 | -12.036
-7 | -0.596 | 0.04903 | 0.003 | -12.154
-6.5 | -0.56 | 0.0455 | 0.002 | -12.318
-6 | -0.523 | 0.04227 | 0.002 | -12.364
-5.5 | -0.586 | 0.01513 | 0.002 | -38.747
-5 | -0.533 | 0.01457 | 0.001 | -36.564
-4.5 | -0.477 | 0.0141 | 0 | -33.852
-4 | -0.42 | 0.01365 | -0.001 | -30.785
-3.5 | -0.362 | 0.01324 | -0.002 | -27.309
-3 | -0.302 | 0.01288 | -0.003 | -23.453
-2.5 | -0.241 | 0.01252 | -0.004 | -19.281
-2 | -0.176 | 0.00906 | -0.005 | -19.454
-1.5 | -0.116 | 0.00895 | -0.006 | -12.999
-1 | -0.056 | 0.00887 | -0.007 | -6.333
-0.5 | 0.004 | 0.00878 | -0.008 | 0.505
0 | 0.065 | 0.00889 | -0.009 | 7.316
0.5 | 0.126 | 0.00896 | -0.01 | 14.006
1 | 0.186 | 0.00901 | -0.011 | 20.601
1.5 | 0.246 | 0.0091 | -0.012 | 27.015
2 | 0.305 | 0.00922 | -0.014 | 33.124
2.5 | 0.365 | 0.00936 | -0.015 | 38.976
3 | 0.424 | 0.00951 | -0.016 | 44.578
3.5 | 0.482 | 0.00971 | -0.017 | 49.628
4 | 0.551 | 0.01435 | -0.018 | 38.417
4.5 | 0.609 | 0.01484 | -0.019 | 40.998
5 | 0.664 | 0.01544 | -0.02 | 43.008
5.5 | 0.718 | 0.01604 | -0.022 | 44.765
6 | 0.77 | 0.01683 | -0.023 | 45.74
6.5 | 0.818 | 0.01752 | -0.024 | 46.706
7 | 0.864 | 0.0179 | -0.025 | 48.255
7.5 | 0.746 | 0.05035 | -0.013 | 14.814
8 | 0.775 | 0.05452 | -0.012 | 14.217
8.5 | 0.8 | 0.0583 | -0.011 | 13.727
9 | 0.819 | 0.06346 | -0.012 | 12.906
9.5 | 0.831 | 0.06784 | -0.012 | 12.254
10 | 0.837 | 0.07347 | -0.012 | 11.394
10.5 | 0.836 | 0.07882 | -0.012 | 10.602
11 | 0.827 | 0.08653 | -0.012 | 9.556
11.5 | 0.81 | 0.09488 | -0.013 | 8.541
12 | 0.786 | 0.10224 | -0.013 | 7.692

## 22. Re 250k Mach 0.25 (2)
BIGFOIL.COM POLAR EXPORT
NACA67-113 a=0.2
NACA67-113 a=0.2 |  |  |  | Cl Max: | 0.9321 | at alpha= | 9 | deg
XFOIL ncrit=9 |  |  |  | L/D Max: | 40.5043 | at alpha= | 4 | deg
Re: | 250000 |  |  | Cd Min: | 0.1322 | at alpha= | 14 | deg
Mach: | 0.25 |  |  | Cl=0 at alpha= | -0.95745 | deg
|  |  |  | @ Cl=0.1, Cd= | 0.025203
|  |  |  | @ Cl=0.4, Cd= | 0.023166
|  |  |  | @ Cl=0.6, Cd= | 0.1322
alpha (deg) | Cl | Cd | Cm | Cl/Cd
-12.5 | -0.4913 | 0.1242 | -0.0413 | -3.9557
-12 | -0.511 | 0.11877 | -0.0393 | -4.3024
-11.5 | -0.5436 | 0.10683 | -0.0488 | -5.0885
-10.5 | -0.599 | 0.07884 | -0.0683 | -7.5977
-10 | -0.5817 | 0.07325 | -0.0688 | -7.9413
-9.5 | -0.6118 | 0.06615 | -0.068 | -9.2487
-9 | -0.6421 | 0.06103 | -0.0624 | -10.5211
-8.5 | -0.6965 | 0.06051 | -0.0474 | -11.5105
-8 | -0.7198 | 0.04701 | -0.0372 | -15.3116
-7.5 | -0.7332 | 0.04014 | -0.0271 | -18.2661
-7 | -0.7227 | 0.03383 | -0.0191 | -21.3627
-6.5 | -0.6778 | 0.03017 | -0.0172 | -22.466
-6 | -0.6488 | 0.02791 | -0.0116 | -23.2461
-5.5 | -0.6067 | 0.02609 | -0.0083 | -23.2541
-5 | -0.5497 | 0.02376 | -0.0086 | -23.1355
-4.5 | -0.4947 | 0.02228 | -0.0085 | -22.2038
-4 | -0.4627 | 0.02153 | -0.004 | -21.4909
-3.5 | -0.4375 | 0.02087 | 0.0019 | -20.9631
-3 | -0.392 | 0.01985 | 0.0036 | -19.7481
-2.5 | -0.4259 | 0.01672 | 0.0203 | -25.4725
-2 | -0.3717 | 0.0189 | 0.0255 | -19.6667
-1.5 | -0.0612 | 0.0255 | -0.0176 | -2.4
-0.5 | 0.0516 | 0.02539 | -0.0192 | 2.0323
1 | 0.2272 | 0.02471 | -0.0225 | 9.1947
1.5 | 0.3396 | 0.02388 | -0.0337 | 14.2211
2 | 0.4174 | 0.02296 | -0.0378 | 18.1794
2.5 | 0.5586 | 0.01849 | -0.0499 | 30.2109
3 | 0.6226 | 0.01664 | -0.0493 | 37.4159
3.5 | 0.6449 | 0.01595 | -0.0413 | 40.4326
4 | 0.6586 | 0.01626 | -0.0308 | 40.5043
4.5 | 0.6392 | 0.01864 | -0.0174 | 34.2918
5 | 0.6294 | 0.01982 | -0.005 | 31.7558
5.5 | 0.6431 | 0.02066 | 0.0027 | 31.1278
6 | 0.6657 | 0.0217 | 0.0084 | 30.6774
6.5 | 0.6872 | 0.02257 | 0.0147 | 30.4475
7 | 0.7172 | 0.02406 | 0.0193 | 29.8088
7.5 | 0.7952 | 0.02738 | 0.015 | 29.0431
8 | 0.8541 | 0.02963 | 0.0144 | 28.8255
8.5 | 0.9037 | 0.03308 | 0.0151 | 27.3186
9 | 0.9321 | 0.03824 | 0.0186 | 24.375
9.5 | 0.9318 | 0.04332 | 0.0262 | 21.5097
10 | 0.9182 | 0.04788 | 0.0344 | 19.1771
10.5 | 0.8988 | 0.05449 | 0.0401 | 16.4948
11 | 0.8571 | 0.05954 | 0.0493 | 14.3954
11.5 | 0.815 | 0.06199 | 0.0599 | 13.1473
12 | 0.6847 | 0.07365 | 0.0681 | 9.2967
12.5 | 0.643 | 0.08523 | 0.0637 | 7.5443
13 | 0.5601 | 0.1188 | 0.0425 | 4.7146
13.5 | 0.5642 | 0.1265 | 0.0398 | 4.4601
14 | 0.5802 | 0.1322 | 0.0398 | 4.3888

## 23. Re 250k Mach 0.50 (1)
BIGFOIL.COM POLAR EXPORT
NACA67-113 a=0.2
NACA67-113 a=0.2 |  |  |  | Cl Max: | 1.11 | at alpha= | 20 | deg
JavaFoil+Calcfoil stall+Eppler ext transition |  |  |  | L/D Max: | 46.078 | at alpha= | 3 | deg
Re: | 250000 |  |  | Cd Min: | 0.00934 | at alpha= | -0.5 | deg
Mach: | 0.5 |  |  | Cl=0 at alpha= | -0.53731 | deg
|  |  |  | @ Cl=0.1, Cd= | 0.0094688
|  |  |  | @ Cl=0.4, Cd= | 0.010014
|  |  |  | @ Cl=0.6, Cd= | 0.01573
alpha (deg) | Cl | Cd | Cm | Cl/Cd
-20 | -1.058 | 0.26289 | 0.02 | -4.026
-19.5 | -1.032 | 0.25798 | 0.019 | -4.001
-19 | -1.006 | 0.24897 | 0.018 | -4.041
-18.5 | -0.98 | 0.24399 | 0.018 | -4.016
-18 | -0.951 | 0.23759 | 0.017 | -4.002
-17.5 | -0.924 | 0.23374 | 0.016 | -3.954
-17 | -0.898 | 0.23611 | 0.015 | -3.802
-16.5 | -0.871 | 0.2307 | 0.015 | -3.777
-16 | -0.845 | 0.22668 | 0.014 | -3.727
-15.5 | -0.817 | 0.21382 | 0.013 | -3.82
-15 | -0.789 | 0.20193 | 0.012 | -3.909
-14.5 | -0.763 | 0.19816 | 0.012 | -3.849
-14 | -0.736 | 0.19432 | 0.011 | -3.787
-13.5 | -0.709 | 0.19049 | 0.011 | -3.723
-13 | -0.682 | 0.18542 | 0.01 | -3.68
-12.5 | -0.654 | 0.17007 | 0.009 | -3.845
-12 | -0.627 | 0.16666 | 0.008 | -3.761
-11.5 | -0.6 | 0.16334 | 0.008 | -3.673
-11 | -0.573 | 0.1565 | 0.007 | -3.661
-10.5 | -0.546 | 0.15408 | 0.007 | -3.543
-10 | -0.518 | 0.13899 | 0.006 | -3.726
-9.5 | -0.491 | 0.13366 | 0.005 | -3.671
-9 | -0.464 | 0.13401 | 0.005 | -3.459
-8.5 | -0.436 | 0.1231 | 0.004 | -3.545
-8 | -0.409 | 0.10607 | 0.003 | -3.852
-7.5 | -0.381 | 0.0885 | 0.003 | -4.311
-7 | -0.354 | 0.08674 | 0.002 | -4.084
-6.5 | -0.538 | 0.05275 | 0.002 | -10.193
-6 | -0.535 | 0.04732 | 0.001 | -11.309
-5.5 | -0.51 | 0.04338 | 0.001 | -11.766
-5 | -0.474 | 0.03939 | 0.001 | -12.041
-4.5 | -0.43 | 0.03709 | 0 | -11.583
-4 | -0.463 | 0.01488 | -0.001 | -31.15
-3.5 | -0.4 | 0.01435 | -0.002 | -27.911
-3 | -0.335 | 0.01385 | -0.003 | -24.212
-2.5 | -0.268 | 0.01341 | -0.005 | -20.021
-2 | -0.196 | 0.00964 | -0.006 | -20.333
-1.5 | -0.129 | 0.00951 | -0.007 | -13.606
-1 | -0.062 | 0.00942 | -0.008 | -6.616
-0.5 | 0.005 | 0.00934 | -0.009 | 0.528
0 | 0.072 | 0.00944 | -0.01 | 7.667
0.5 | 0.14 | 0.00951 | -0.011 | 14.7
1 | 0.207 | 0.00959 | -0.013 | 21.556
1.5 | 0.273 | 0.0097 | -0.014 | 28.195
2 | 0.34 | 0.00985 | -0.015 | 34.482
2.5 | 0.406 | 0.01003 | -0.016 | 40.465
3 | 0.471 | 0.01022 | -0.017 | 46.078
3.5 | 0.547 | 0.0152 | -0.019 | 35.997
4 | 0.61 | 0.01583 | -0.02 | 38.574
4.5 | 0.671 | 0.0165 | -0.021 | 40.662
5 | 0.728 | 0.01737 | -0.023 | 41.881
5.5 | 0.779 | 0.01842 | -0.024 | 42.272
6 | 0.676 | 0.04476 | -0.012 | 15.108
6.5 | 0.697 | 0.04936 | -0.01 | 14.127
7 | 0.7 | 0.05561 | -0.01 | 12.589
7.5 | 0.647 | 0.06468 | -0.011 | 9.996
8 | 0.466 | 0.10403 | -0.011 | 4.48
8.5 | 0.493 | 0.11083 | -0.012 | 4.448
9 | 0.52 | 0.11622 | -0.012 | 4.474
9.5 | 0.548 | 0.13137 | -0.014 | 4.168
10 | 0.574 | 0.1341 | -0.015 | 4.283
10.5 | 0.601 | 0.13828 | -0.016 | 4.35
11 | 0.629 | 0.1573 | -0.017 | 4
11.5 | 0.656 | 0.16236 | -0.018 | 4.04
12 | 0.683 | 0.16565 | -0.018 | 4.121
12.5 | 0.709 | 0.17219 | -0.019 | 4.119
13 | 0.738 | 0.16997 | -0.021 | 4.339
13.5 | 0.764 | 0.17572 | -0.022 | 4.349
14 | 0.791 | 0.1799 | -0.022 | 4.395
14.5 | 0.817 | 0.19078 | -0.023 | 4.282
15 | 0.843 | 0.20515 | -0.024 | 4.111
15.5 | 0.872 | 0.22313 | -0.026 | 3.908
16 | 0.898 | 0.22594 | -0.026 | 3.975
16.5 | 0.924 | 0.22521 | -0.027 | 4.104
17 | 0.95 | 0.22873 | -0.027 | 4.155
17.5 | 0.977 | 0.24127 | -0.028 | 4.049
18 | 1.005 | 0.24537 | -0.03 | 4.097
18.5 | 1.031 | 0.25324 | -0.031 | 4.073
19 | 1.057 | 0.25917 | -0.031 | 4.079
19.5 | 1.083 | 0.26423 | -0.032 | 4.1
20 | 1.11 | 0.27141 | -0.033 | 4.09

## 24. Re 250k Mach 0.50 (2)
BIGFOIL.COM POLAR EXPORT
NACA67-113 a=0.2
NACA67-113 a=0.2 |  |  |  | Cl Max: | 0.7847 | at alpha= | 8 | deg
XFOIL ncrit=9 |  |  |  | L/D Max: | 36.54 | at alpha= | 3.5 | deg
Re: | 250000 |  |  | Cd Min: | 0.13393 | at alpha= | 13 | deg
Mach: | 0.5 |  |  | Cl=0 at alpha= | -0.77913 | deg
|  |  |  | @ Cl=0.1, Cd= | 0.027195
|  |  |  | @ Cl=0.4, Cd= | 0.024696
|  |  |  | @ Cl=0.6, Cd= | 0.13393
alpha (deg) | Cl | Cd | Cm | Cl/Cd
-11 | -0.4419 | 0.11446 | -0.0555 | -3.8607
-10.5 | -0.4585 | 0.1015 | -0.0711 | -4.5172
-10 | -0.4377 | 0.09402 | -0.07 | -4.6554
-9.5 | -0.4408 | 0.08588 | -0.0729 | -5.1327
-9 | -0.4958 | 0.06464 | -0.0894 | -7.6702
-8.5 | -0.5186 | 0.05778 | -0.0878 | -8.9754
-8 | -0.5558 | 0.05218 | -0.0813 | -10.6516
-7.5 | -0.5915 | 0.0478 | -0.0714 | -12.3745
-7 | -0.6333 | 0.0446 | -0.0567 | -14.1996
-6.5 | -0.6536 | 0.0406 | -0.0445 | -16.0985
-6 | -0.6694 | 0.03698 | -0.0312 | -18.1017
-5.5 | -0.6383 | 0.03242 | -0.0252 | -19.6885
-5 | -0.5962 | 0.02867 | -0.0204 | -20.7953
-4.5 | -0.5496 | 0.02653 | -0.0161 | -20.7162
-4 | -0.4752 | 0.02435 | -0.017 | -19.5154
-3.5 | -0.4124 | 0.02302 | -0.0163 | -17.9149
-3 | -0.405 | 0.0223 | -0.0052 | -18.1614
-2.5 | -0.3604 | 0.02119 | -0.0015 | -17.008
-2 | -0.4074 | 0.01828 | 0.0191 | -22.2867
-1.5 | -0.11 | 0.02669 | -0.0133 | -4.1214
-1 | -0.0455 | 0.0275 | -0.0129 | -1.6545
-0.5 | 0.0575 | 0.02726 | -0.0214 | 2.1093
0 | 0.1034 | 0.02719 | -0.0187 | 3.8029
1 | 0.2645 | 0.02638 | -0.0262 | 10.0265
2 | 0.3894 | 0.02498 | -0.0249 | 15.5885
2.5 | 0.5649 | 0.02028 | -0.0407 | 27.855
3 | 0.6199 | 0.01843 | -0.0361 | 33.6354
3.5 | 0.6537 | 0.01789 | -0.0261 | 36.54
4 | 0.5965 | 0.01917 | -0.0032 | 31.1163
4.5 | 0.5894 | 0.02117 | 0.0085 | 27.8413
5 | 0.5952 | 0.02226 | 0.019 | 26.7385
5.5 | 0.6055 | 0.02331 | 0.0287 | 25.976
6 | 0.6491 | 0.025 | 0.0324 | 25.964
6.5 | 0.7032 | 0.02733 | 0.0353 | 25.73
7 | 0.7562 | 0.03016 | 0.0386 | 25.0729
7.5 | 0.7785 | 0.03379 | 0.0458 | 23.0394
8 | 0.7847 | 0.03867 | 0.0527 | 20.2922
8.5 | 0.767 | 0.04351 | 0.0612 | 17.6281
9 | 0.743 | 0.05032 | 0.0656 | 14.7655
9.5 | 0.71 | 0.05851 | 0.067 | 12.1347
10 | 0.6732 | 0.06955 | 0.0625 | 9.6794
10.5 | 0.64 | 0.08369 | 0.0527 | 7.6473
11 | 0.6056 | 0.09531 | 0.0493 | 6.354
11.5 | 0.5811 | 0.10368 | 0.0497 | 5.6047
12 | 0.5431 | 0.1172 | 0.0463 | 4.634
12.5 | 0.5219 | 0.12784 | 0.045 | 4.0824
13 | 0.5297 | 0.13393 | 0.0457 | 3.9551

## 25. Re 500k Mach 0.00 (1)
BIGFOIL.COM POLAR EXPORT
NACA67-113 a=0.2
NACA67-113 a=0.2 |  |  |  | Cl Max: | 0.972 | at alpha= | 8.5 | deg
JavaFoil+Calcfoil stall+Eppler ext transition |  |  |  | L/D Max: | 69.849 | at alpha= | 3.5 | deg
Re: | 500000 |  |  | Cd Min: | 0.00626 | at alpha= | -0.5 | deg
Mach: | 0 |  |  | Cl=0 at alpha= | -0.5339 | deg
|  |  |  | @ Cl=0.1, Cd= | 0.0063422
|  |  |  | @ Cl=0.4, Cd= | 0.0066452
|  |  |  | @ Cl=0.6, Cd= | 0.01238
alpha (deg) | Cl | Cd | Cm | Cl/Cd
-18 | -0.669 | 0.18064 | 0.01 | -3.704
-17.5 | -0.691 | 0.17357 | 0.01 | -3.979
-17 | -0.712 | 0.16376 | 0.009 | -4.345
-16.5 | -0.732 | 0.15436 | 0.009 | -4.74
-16 | -0.751 | 0.14362 | 0.009 | -5.227
-15.5 | -0.769 | 0.13459 | 0.008 | -5.71
-15 | -0.784 | 0.12516 | 0.008 | -6.266
-14.5 | -0.798 | 0.12015 | 0.008 | -6.642
-14 | -0.809 | 0.11145 | 0.007 | -7.263
-13.5 | -0.818 | 0.10405 | 0.007 | -7.863
-13 | -0.82 | 0.09893 | 0.007 | -8.286
-12.5 | -0.818 | 0.09149 | 0.006 | -8.939
-12 | -0.813 | 0.08674 | 0.006 | -9.37
-11.5 | -0.805 | 0.08059 | 0.006 | -9.984
-11 | -0.793 | 0.07543 | 0.005 | -10.511
-10.5 | -0.778 | 0.07112 | 0.005 | -10.946
-10 | -0.761 | 0.0666 | 0.005 | -11.427
-9.5 | -0.74 | 0.06277 | 0.005 | -11.783
-9 | -0.716 | 0.05806 | 0.005 | -12.332
-8.5 | -0.689 | 0.05412 | 0.004 | -12.724
-8 | -0.659 | 0.0503 | 0.004 | -13.105
-7.5 | -0.763 | 0.01442 | 0.006 | -52.889
-7 | -0.719 | 0.01405 | 0.005 | -51.206
-6.5 | -0.673 | 0.0136 | 0.004 | -49.468
-6 | -0.624 | 0.01309 | 0.003 | -47.655
-5.5 | -0.573 | 0.01258 | 0.002 | -45.541
-5 | -0.52 | 0.01211 | 0.001 | -42.926
-4.5 | -0.465 | 0.01168 | 0 | -39.792
-4 | -0.409 | 0.0113 | -0.001 | -36.18
-3.5 | -0.352 | 0.01096 | -0.002 | -32.086
-3 | -0.293 | 0.01065 | -0.003 | -27.562
-2.5 | -0.235 | 0.01035 | -0.004 | -22.65
-2 | -0.173 | 0.0064 | -0.005 | -27.028
-1.5 | -0.114 | 0.00634 | -0.006 | -18.019
-1 | -0.055 | 0.00629 | -0.007 | -8.749
-0.5 | 0.004 | 0.00626 | -0.008 | 0.694
0 | 0.064 | 0.00633 | -0.009 | 10.072
0.5 | 0.123 | 0.00635 | -0.01 | 19.384
1 | 0.182 | 0.00639 | -0.011 | 28.515
1.5 | 0.241 | 0.00643 | -0.012 | 37.5
2 | 0.3 | 0.00651 | -0.013 | 46.086
2.5 | 0.358 | 0.00658 | -0.015 | 54.449
3 | 0.416 | 0.00667 | -0.016 | 62.425
3.5 | 0.474 | 0.00678 | -0.017 | 69.849
4 | 0.536 | 0.01191 | -0.018 | 45.005
4.5 | 0.592 | 0.01231 | -0.019 | 48.089
5 | 0.647 | 0.01279 | -0.02 | 50.568
5.5 | 0.7 | 0.01329 | -0.021 | 52.709
6 | 0.752 | 0.01394 | -0.022 | 53.938
6.5 | 0.802 | 0.01451 | -0.023 | 55.265
7 | 0.849 | 0.01472 | -0.024 | 57.664
7.5 | 0.894 | 0.01546 | -0.025 | 57.806
8 | 0.936 | 0.01613 | -0.026 | 58.025
8.5 | 0.972 | 0.01683 | -0.027 | 57.776
9 | 0.828 | 0.056 | -0.015 | 14.791
9.5 | 0.849 | 0.0609 | -0.015 | 13.935
10 | 0.867 | 0.06512 | -0.015 | 13.309
10.5 | 0.881 | 0.06939 | -0.015 | 12.69
11 | 0.889 | 0.07417 | -0.014 | 11.988
11.5 | 0.895 | 0.07968 | -0.013 | 11.228
12 | 0.897 | 0.08526 | -0.014 | 10.519
12.5 | 0.895 | 0.09075 | -0.014 | 9.862
13 | 0.889 | 0.09638 | -0.014 | 9.228
13.5 | 0.881 | 0.10353 | -0.015 | 8.507

## 26. Re 500k Mach 0.00 (2)
BIGFOIL.COM POLAR EXPORT
NACA67-113 a=0.2
NACA67-113 a=0.2 |  |  |  | Cl Max: | 1.0046 | at alpha= | 12.5 | deg
XFOIL ncrit=9 |  |  |  | L/D Max: | 50.9355 | at alpha= | 4 | deg
Re: | 500000 |  |  | Cd Min: | 0.18202 | at alpha= | 17.5 | deg
Mach: | 0 |  |  | Cl=0 at alpha= | -0.75725 | deg
|  |  |  | @ Cl=0.1, Cd= | 0.014186
|  |  |  | @ Cl=0.4, Cd= | 0.010298
|  |  |  | @ Cl=0.6, Cd= | 0.015905
alpha (deg) | Cl | Cd | Cm | Cl/Cd
-15 | -0.4941 | 0.14847 | -0.0359 | -3.3279
-14.5 | -0.4868 | 0.14103 | -0.0394 | -3.4517
-14 | -0.4952 | 0.12884 | -0.0472 | -3.8435
-13.5 | -0.5028 | 0.11837 | -0.0519 | -4.2477
-13 | -0.5126 | 0.10973 | -0.0534 | -4.6715
-12.5 | -0.5062 | 0.09981 | -0.0604 | -5.0716
-12 | -0.5005 | 0.08939 | -0.0688 | -5.5991
-11.5 | -0.5543 | 0.06601 | -0.0894 | -8.3972
-11 | -0.713 | 0.04107 | -0.0799 | -17.3606
-10.5 | -0.7391 | 0.03563 | -0.0697 | -20.7438
-10 | -0.7449 | 0.03015 | -0.0613 | -24.7065
-9.5 | -0.7231 | 0.02644 | -0.0565 | -27.3487
-9 | -0.6807 | 0.02274 | -0.0556 | -29.934
-8.5 | -0.623 | 0.02025 | -0.0573 | -30.7654
-8 | -0.5724 | 0.01887 | -0.0573 | -30.3339
-7.5 | -0.5213 | 0.01762 | -0.0571 | -29.5857
-7 | -0.4757 | 0.01631 | -0.056 | -29.1662
-6.5 | -0.4302 | 0.01558 | -0.0549 | -27.6123
-6 | -0.39 | 0.01467 | -0.0528 | -26.5849
-5.5 | -0.3511 | 0.01401 | -0.0503 | -25.0607
-5 | -0.3109 | 0.01361 | -0.0478 | -22.8435
-4.5 | -0.2746 | 0.01324 | -0.0445 | -20.7402
-4 | -0.2463 | 0.0128 | -0.0399 | -19.2422
-3.5 | -0.2426 | 0.01147 | -0.0306 | -21.1508
-3 | -0.2736 | 0.01017 | -0.0137 | -26.9027
-2.5 | -0.2387 | 0.01042 | -0.0087 | -22.9079
-2 | -0.1848 | 0.0109 | -0.0077 | -16.9541
-1.5 | -0.1211 | 0.01186 | -0.0081 | -10.2108
-1 | -0.0251 | 0.01416 | -0.0136 | -1.7726
-0.5 | 0.0266 | 0.01447 | -0.0132 | 1.8383
0 | 0.0843 | 0.01432 | -0.0139 | 5.8869
0.5 | 0.145 | 0.0138 | -0.0149 | 10.5072
1 | 0.1646 | 0.01324 | -0.0079 | 12.432
1.5 | 0.2354 | 0.01252 | -0.0107 | 18.8019
2 | 0.2878 | 0.01218 | -0.01 | 23.6289
2.5 | 0.3546 | 0.01093 | -0.0112 | 32.4428
3 | 0.4042 | 0.01024 | -0.0096 | 39.4727
3.5 | 0.4341 | 0.0097 | -0.0047 | 44.7526
4 | 0.4737 | 0.0093 | -0.001 | 50.9355
4.5 | 0.4683 | 0.01022 | 0.0114 | 45.8219
5 | 0.4568 | 0.01097 | 0.0239 | 41.6408
5.5 | 0.4628 | 0.01236 | 0.0325 | 37.4434
6 | 0.4876 | 0.01356 | 0.0371 | 35.9587
7 | 0.5617 | 0.01491 | 0.0424 | 37.6727
7.5 | 0.596 | 0.0158 | 0.0455 | 37.7215
8 | 0.6307 | 0.01671 | 0.0482 | 37.7439
8.5 | 0.6662 | 0.0177 | 0.0509 | 37.6384
9 | 0.6997 | 0.01895 | 0.0536 | 36.9235
9.5 | 0.7418 | 0.02044 | 0.0548 | 36.2916
10 | 0.7865 | 0.02182 | 0.0553 | 36.0449
10.5 | 0.8383 | 0.02398 | 0.0538 | 34.9583
11 | 0.8878 | 0.02654 | 0.0529 | 33.4514
11.5 | 0.934 | 0.02977 | 0.0519 | 31.3739
12 | 0.9725 | 0.0332 | 0.0512 | 29.2922
12.5 | 1.0046 | 0.03578 | 0.0507 | 28.0771
13 | 0.9842 | 0.04142 | 0.0575 | 23.7615
13.5 | 0.9562 | 0.04646 | 0.0636 | 20.5811
14 | 0.9211 | 0.05385 | 0.067 | 17.1049
14.5 | 0.8761 | 0.06343 | 0.067 | 13.8121
15.5 | 0.6035 | 0.14631 | 0.0281 | 4.1248
16 | 0.6019 | 0.15839 | 0.0219 | 3.8001
16.5 | 0.5999 | 0.17025 | 0.0148 | 3.5236
17 | 0.6125 | 0.17677 | 0.0116 | 3.465
17.5 | 0.6301 | 0.18202 | 0.0093 | 3.4617

## 27. Re 500k Mach 0.10 (1)
BIGFOIL.COM POLAR EXPORT
NACA67-113 a=0.2
NACA67-113 a=0.2 |  |  |  | Cl Max: | 0.974 | at alpha= | 8.5 | deg
JavaFoil+Calcfoil stall+Eppler ext transition |  |  |  | L/D Max: | 70.033 | at alpha= | 3.5 | deg
Re: | 500000 |  |  | Cd Min: | 0.00628 | at alpha= | -0.5 | deg
Mach: | 0.1 |  |  | Cl=0 at alpha= | -0.5339 | deg
|  |  |  | @ Cl=0.1, Cd= | 0.006356
|  |  |  | @ Cl=0.4, Cd= | 0.0066575
|  |  |  | @ Cl=0.6, Cd= | 0.012414
alpha (deg) | Cl | Cd | Cm | Cl/Cd
-18 | -0.618 | 0.19407 | 0.01 | -3.184
-17.5 | -0.643 | 0.18197 | 0.01 | -3.531
-17 | -0.667 | 0.17115 | 0.009 | -3.897
-16.5 | -0.691 | 0.16129 | 0.009 | -4.282
-16 | -0.713 | 0.1503 | 0.009 | -4.746
-15.5 | -0.735 | 0.13722 | 0.008 | -5.353
-15 | -0.754 | 0.12908 | 0.008 | -5.842
-14.5 | -0.772 | 0.12355 | 0.008 | -6.245
-14 | -0.787 | 0.11248 | 0.007 | -6.994
-13.5 | -0.799 | 0.10559 | 0.007 | -7.563
-13 | -0.804 | 0.09908 | 0.007 | -8.109
-12.5 | -0.804 | 0.09253 | 0.006 | -8.691
-12 | -0.802 | 0.08725 | 0.006 | -9.187
-11.5 | -0.796 | 0.08112 | 0.006 | -9.81
-11 | -0.786 | 0.07654 | 0.005 | -10.274
-10.5 | -0.773 | 0.07176 | 0.005 | -10.776
-10 | -0.758 | 0.06707 | 0.005 | -11.295
-9.5 | -0.737 | 0.06255 | 0.005 | -11.788
-9 | -0.715 | 0.0585 | 0.005 | -12.223
-8.5 | -0.688 | 0.0545 | 0.004 | -12.633
-8 | -0.659 | 0.05063 | 0.004 | -13.023
-7.5 | -0.636 | 0.04381 | 0.004 | -14.514
-7 | -0.721 | 0.01412 | 0.005 | -51.068
-6.5 | -0.675 | 0.01367 | 0.004 | -49.378
-6 | -0.626 | 0.01316 | 0.003 | -47.598
-5.5 | -0.575 | 0.01263 | 0.002 | -45.52
-5 | -0.522 | 0.01216 | 0.001 | -42.935
-4.5 | -0.467 | 0.01173 | 0 | -39.822
-4 | -0.411 | 0.01134 | -0.001 | -36.224
-3.5 | -0.353 | 0.011 | -0.002 | -32.107
-3 | -0.295 | 0.01068 | -0.003 | -27.615
-2.5 | -0.236 | 0.01038 | -0.004 | -22.7
-2 | -0.174 | 0.00642 | -0.005 | -27.072
-1.5 | -0.115 | 0.00636 | -0.006 | -18.051
-1 | -0.055 | 0.00631 | -0.007 | -8.765
-0.5 | 0.004 | 0.00628 | -0.008 | 0.695
0 | 0.064 | 0.00635 | -0.009 | 10.091
0.5 | 0.124 | 0.00636 | -0.01 | 19.45
1 | 0.183 | 0.00639 | -0.011 | 28.619
1.5 | 0.242 | 0.00645 | -0.012 | 37.573
2 | 0.301 | 0.00652 | -0.014 | 46.225
2.5 | 0.36 | 0.00661 | -0.015 | 54.501
3 | 0.419 | 0.00668 | -0.016 | 62.623
3.5 | 0.476 | 0.0068 | -0.017 | 70.033
4 | 0.539 | 0.01195 | -0.018 | 45.049
4.5 | 0.595 | 0.01237 | -0.019 | 48.07
5 | 0.65 | 0.01285 | -0.02 | 50.58
5.5 | 0.703 | 0.01335 | -0.021 | 52.692
6 | 0.755 | 0.01402 | -0.022 | 53.84
6.5 | 0.805 | 0.0146 | -0.023 | 55.104
7 | 0.852 | 0.01483 | -0.024 | 57.425
7.5 | 0.896 | 0.01557 | -0.025 | 57.552
8 | 0.938 | 0.01628 | -0.027 | 57.589
8.5 | 0.974 | 0.01693 | -0.028 | 57.515
9 | 0.831 | 0.05549 | -0.016 | 14.976
9.5 | 0.847 | 0.06141 | -0.014 | 13.798
10 | 0.864 | 0.06534 | -0.014 | 13.217
10.5 | 0.876 | 0.0698 | -0.014 | 12.549
11 | 0.882 | 0.07491 | -0.013 | 11.78
11.5 | 0.886 | 0.08108 | -0.013 | 10.928
12 | 0.886 | 0.08581 | -0.014 | 10.319
12.5 | 0.881 | 0.09238 | -0.014 | 9.532
13 | 0.872 | 0.09754 | -0.014 | 8.939
13.5 | 0.86 | 0.10374 | -0.015 | 8.287

## 28. Re 500k Mach 0.10 (2)
BIGFOIL.COM POLAR EXPORT
NACA67-113 a=0.2
NACA67-113 a=0.2 |  |  |  | Cl Max: | 0.9912 | at alpha= | 12.5 | deg
XFOIL ncrit=9 |  |  |  | L/D Max: | 50.7059 | at alpha= | 4 | deg
Re: | 500000 |  |  | Cd Min: | 0.18298 | at alpha= | 17.5 | deg
Mach: | 0.1 |  |  | Cl=0 at alpha= | -0.74141 | deg
|  |  |  | @ Cl=0.1, Cd= | 0.014252
|  |  |  | @ Cl=0.4, Cd= | 0.010366
|  |  |  | @ Cl=0.6, Cd= | 0.016057
alpha (deg) | Cl | Cd | Cm | Cl/Cd
-15 | -0.4921 | 0.1492 | -0.036 | -3.2983
-14.5 | -0.4846 | 0.14173 | -0.0395 | -3.4192
-14 | -0.4927 | 0.12973 | -0.0472 | -3.7979
-13.5 | -0.5071 | 0.11792 | -0.0518 | -4.3004
-13 | -0.5048 | 0.11145 | -0.0532 | -4.5294
-12.5 | -0.497 | 0.10186 | -0.0599 | -4.8792
-12 | -0.4899 | 0.09186 | -0.0678 | -5.3331
-11.5 | -0.6821 | 0.04751 | -0.0888 | -14.357
-11 | -0.6931 | 0.04249 | -0.0836 | -16.3121
-10.5 | -0.7213 | 0.03702 | -0.0738 | -19.4841
-10 | -0.7361 | 0.03152 | -0.0642 | -23.3534
-9.5 | -0.721 | 0.02729 | -0.0584 | -26.4199
-9 | -0.6851 | 0.02368 | -0.0561 | -28.9316
-8.5 | -0.6268 | 0.02065 | -0.058 | -30.3535
-8 | -0.5756 | 0.01917 | -0.0579 | -30.0261
-7.5 | -0.5229 | 0.0178 | -0.0579 | -29.3764
-7 | -0.476 | 0.01645 | -0.0569 | -28.9362
-6.5 | -0.43 | 0.01568 | -0.0559 | -27.4235
-6 | -0.3894 | 0.01475 | -0.0538 | -26.4
-5.5 | -0.3498 | 0.0141 | -0.0513 | -24.8085
-5 | -0.3098 | 0.01365 | -0.0487 | -22.696
-4.5 | -0.2731 | 0.01327 | -0.0455 | -20.5803
-4 | -0.2437 | 0.01287 | -0.041 | -18.9355
-3.5 | -0.2396 | 0.01159 | -0.0316 | -20.673
-3 | -0.2712 | 0.01031 | -0.0146 | -26.3046
-2.5 | -0.2403 | 0.01043 | -0.0087 | -23.0393
-2 | -0.1862 | 0.01092 | -0.0077 | -17.0513
-1.5 | -0.121 | 0.01191 | -0.0083 | -10.1595
-1 | -0.0256 | 0.0142 | -0.0136 | -1.8028
-0.5 | 0.0239 | 0.01456 | -0.0127 | 1.6415
0 | 0.0853 | 0.01437 | -0.014 | 5.936
0.5 | 0.1488 | 0.01386 | -0.0155 | 10.7359
1 | 0.1647 | 0.01329 | -0.0078 | 12.3928
1.5 | 0.237 | 0.01255 | -0.0108 | 18.8845
2 | 0.2888 | 0.01222 | -0.01 | 23.6334
2.5 | 0.3576 | 0.01093 | -0.0114 | 32.7173
3 | 0.4057 | 0.01029 | -0.0095 | 39.4266
3.5 | 0.4389 | 0.00974 | -0.005 | 45.0616
4 | 0.4741 | 0.00935 | -0.0004 | 50.7059
4.5 | 0.4661 | 0.01029 | 0.0126 | 45.2964
5 | 0.4545 | 0.01106 | 0.0251 | 41.094
5.5 | 0.4611 | 0.01248 | 0.0335 | 36.9471
6 | 0.4872 | 0.01364 | 0.038 | 35.7185
6.5 | 0.5256 | 0.01434 | 0.0404 | 36.6527
7 | 0.5618 | 0.01501 | 0.0434 | 37.4284
7.5 | 0.596 | 0.01592 | 0.0465 | 37.4372
8 | 0.6285 | 0.01703 | 0.0497 | 36.9055
8.5 | 0.6663 | 0.01788 | 0.0521 | 37.2651
9 | 0.6988 | 0.01951 | 0.055 | 35.8175
9.5 | 0.743 | 0.02074 | 0.056 | 35.8245
10 | 0.7876 | 0.02217 | 0.0566 | 35.5255
10.5 | 0.8413 | 0.02503 | 0.0551 | 33.6117
11 | 0.8882 | 0.0273 | 0.0546 | 32.5348
11.5 | 0.9307 | 0.03097 | 0.054 | 30.0517
12 | 0.9631 | 0.03495 | 0.0538 | 27.5565
12.5 | 0.9912 | 0.03779 | 0.0535 | 26.2292
13 | 0.963 | 0.04304 | 0.0611 | 22.3745
13.5 | 0.9259 | 0.04954 | 0.0665 | 18.6899
14 | 0.8863 | 0.05788 | 0.0685 | 15.3127
14.5 | 0.8397 | 0.06877 | 0.0661 | 12.2103
15 | 0.6028 | 0.13813 | 0.031 | 4.364
15.5 | 0.6012 | 0.14759 | 0.0279 | 4.0734
16 | 0.6007 | 0.15928 | 0.0218 | 3.7713
16.5 | 0.599 | 0.17109 | 0.0147 | 3.5011
17 | 0.6117 | 0.17768 | 0.0114 | 3.4427
17.5 | 0.6297 | 0.18298 | 0.0092 | 3.4414

## 29. Re 500k Mach 0.25 (1)
BIGFOIL.COM POLAR EXPORT
NACA67-113 a=0.2
NACA67-113 a=0.2 |  |  |  | Cl Max: | 0.946 | at alpha= | 8 | deg
JavaFoil+Calcfoil stall+Eppler ext transition |  |  |  | L/D Max: | 70.459 | at alpha= | 3.5 | deg
Re: | 500000 |  |  | Cd Min: | 0.00637 | at alpha= | -0.5 | deg
Mach: | 0.25 |  |  | Cl=0 at alpha= | -0.53279 | deg
|  |  |  | @ Cl=0.1, Cd= | 0.0064423
|  |  |  | @ Cl=0.4, Cd= | 0.0067617
|  |  |  | @ Cl=0.6, Cd= | 0.012584
alpha (deg) | Cl | Cd | Cm | Cl/Cd
-15.5 | -0.421 | 0.15112 | 0.009 | -2.788
-15 | -0.479 | 0.17061 | 0.009 | -2.81
-14.5 | -0.533 | 0.15174 | 0.008 | -3.515
-14 | -0.583 | 0.13482 | 0.008 | -4.322
-13.5 | -0.627 | 0.12349 | 0.007 | -5.077
-13 | -0.659 | 0.11203 | 0.007 | -5.885
-12.5 | -0.685 | 0.10322 | 0.006 | -6.634
-12 | -0.705 | 0.09513 | 0.006 | -7.407
-11.5 | -0.719 | 0.08731 | 0.006 | -8.233
-11 | -0.727 | 0.08078 | 0.005 | -9.001
-10.5 | -0.729 | 0.07519 | 0.005 | -9.701
-10 | -0.726 | 0.07012 | 0.005 | -10.352
-9.5 | -0.717 | 0.06499 | 0.004 | -11.03
-9 | -0.702 | 0.06023 | 0.004 | -11.664
-8.5 | -0.683 | 0.05693 | 0.004 | -11.995
-8 | -0.659 | 0.05212 | 0.004 | -12.647
-7.5 | -0.632 | 0.04821 | 0.003 | -13.106
-7 | -0.601 | 0.04436 | 0.003 | -13.558
-6.5 | -0.686 | 0.01406 | 0.004 | -48.762
-6 | -0.638 | 0.01354 | 0.003 | -47.107
-5.5 | -0.587 | 0.01302 | 0.002 | -45.102
-5 | -0.534 | 0.01244 | 0.001 | -42.904
-4.5 | -0.478 | 0.01199 | 0 | -39.875
-4 | -0.421 | 0.01157 | -0.001 | -36.394
-3.5 | -0.362 | 0.0112 | -0.002 | -32.363
-3 | -0.303 | 0.01086 | -0.003 | -27.859
-2.5 | -0.242 | 0.01055 | -0.004 | -22.923
-2 | -0.179 | 0.0065 | -0.005 | -27.441
-1.5 | -0.118 | 0.00645 | -0.006 | -18.256
-1 | -0.057 | 0.0064 | -0.007 | -8.873
-0.5 | 0.004 | 0.00637 | -0.008 | 0.704
0 | 0.066 | 0.00642 | -0.01 | 10.235
0.5 | 0.127 | 0.00646 | -0.011 | 19.668
1 | 0.188 | 0.00649 | -0.012 | 28.924
1.5 | 0.249 | 0.00655 | -0.013 | 37.938
2 | 0.309 | 0.00663 | -0.014 | 46.669
2.5 | 0.369 | 0.00671 | -0.015 | 55.055
3 | 0.429 | 0.00681 | -0.016 | 63.063
3.5 | 0.488 | 0.00693 | -0.017 | 70.459
4 | 0.552 | 0.01222 | -0.018 | 45.18
4.5 | 0.61 | 0.01266 | -0.02 | 48.145
5 | 0.666 | 0.01319 | -0.021 | 50.448
5.5 | 0.719 | 0.01373 | -0.022 | 52.395
6 | 0.771 | 0.01447 | -0.023 | 53.283
6.5 | 0.82 | 0.01513 | -0.024 | 54.215
7 | 0.866 | 0.01574 | -0.025 | 55.021
7.5 | 0.908 | 0.01644 | -0.026 | 55.244
8 | 0.946 | 0.01684 | -0.027 | 56.153
8.5 | 0.805 | 0.05424 | -0.015 | 14.844
9 | 0.822 | 0.05872 | -0.014 | 14.003
9.5 | 0.832 | 0.0635 | -0.013 | 13.105
10 | 0.838 | 0.06794 | -0.013 | 12.327
10.5 | 0.836 | 0.07291 | -0.013 | 11.468
11 | 0.827 | 0.07923 | -0.013 | 10.44
11.5 | 0.811 | 0.08646 | -0.013 | 9.375
12 | 0.787 | 0.09413 | -0.014 | 8.359
12.5 | 0.756 | 0.10403 | -0.014 | 7.265
13 | 0.718 | 0.10952 | -0.015 | 6.553

## 30. Re 500k Mach 0.25 (2)
BIGFOIL.COM POLAR EXPORT
NACA67-113 a=0.2
NACA67-113 a=0.2 |  |  |  | Cl Max: | 0.8697 | at alpha= | 11.5 | deg
XFOIL ncrit=9 |  |  |  | L/D Max: | 48.3778 | at alpha= | 4 | deg
Re: | 500000 |  |  | Cd Min: | 0.1753 | at alpha= | 16.5 | deg
Mach: | 0.25 |  |  | Cl=0 at alpha= | -0.66144 | deg
|  |  |  | @ Cl=0.1, Cd= | 0.014537
|  |  |  | @ Cl=0.4, Cd= | 0.010698
|  |  |  | @ Cl=0.6, Cd= | 0.1753
alpha (deg) | Cl | Cd | Cm | Cl/Cd
-14.5 | -0.4751 | 0.1451 | -0.0405 | -3.2743
-14 | -0.4818 | 0.13417 | -0.0478 | -3.591
-13.5 | -0.4894 | 0.12513 | -0.0496 | -3.9111
-13 | -0.4707 | 0.11823 | -0.0537 | -3.9812
-12.5 | -0.4588 | 0.10918 | -0.06 | -4.2022
-12 | -0.4504 | 0.09909 | -0.0677 | -4.5454
-11.5 | -0.4583 | 0.0836 | -0.0807 | -5.4821
-11 | -0.5112 | 0.06406 | -0.0987 | -7.98
-10.5 | -0.63 | 0.04297 | -0.0919 | -14.6614
-10 | -0.664 | 0.03733 | -0.0823 | -17.7873
-9.5 | -0.6819 | 0.03259 | -0.0724 | -20.9236
-9 | -0.6796 | 0.0285 | -0.0644 | -23.8456
-8.5 | -0.6464 | 0.0237 | -0.0616 | -27.2743
-8 | -0.5972 | 0.02127 | -0.0608 | -28.0771
-7.5 | -0.5363 | 0.0191 | -0.0618 | -28.0785
-7 | -0.4786 | 0.01735 | -0.0622 | -27.585
-6.5 | -0.4296 | 0.01631 | -0.0612 | -26.3397
-6 | -0.3861 | 0.01525 | -0.0591 | -25.318
-5.5 | -0.3421 | 0.01472 | -0.0569 | -23.2405
-5 | -0.3044 | 0.01395 | -0.0535 | -21.8208
-4.5 | -0.2656 | 0.01353 | -0.0505 | -19.6305
-4 | -0.2317 | 0.01317 | -0.0465 | -17.593
-3.5 | -0.2233 | 0.01213 | -0.0374 | -18.4089
-3 | -0.2539 | 0.01111 | -0.0207 | -22.8533
-2.5 | -0.2454 | 0.01055 | -0.0097 | -23.2607
-2 | -0.1929 | 0.01105 | -0.0079 | -17.457
-1.5 | -0.1567 | 0.01215 | -0.003 | -12.8971
-1 | -0.0367 | 0.0149 | -0.0122 | -2.4631
-0.5 | 0.0175 | 0.01488 | -0.0117 | 1.1761
0 | 0.0886 | 0.01461 | -0.0146 | 6.0643
0.5 | 0.1607 | 0.01415 | -0.0174 | 11.3569
1 | 0.1678 | 0.01355 | -0.0076 | 12.3838
1.5 | 0.2336 | 0.01298 | -0.009 | 17.9969
2 | 0.297 | 0.0124 | -0.01 | 23.9516
2.5 | 0.3693 | 0.01106 | -0.0116 | 33.3906
3 | 0.4177 | 0.01049 | -0.0093 | 39.8189
3.5 | 0.4544 | 0.00999 | -0.0049 | 45.4855
4 | 0.4712 | 0.00974 | 0.0038 | 48.3778
4.5 | 0.4507 | 0.01058 | 0.0195 | 42.5992
5 | 0.4431 | 0.01161 | 0.0311 | 38.1654
5.5 | 0.4527 | 0.01316 | 0.039 | 34.3997
6 | 0.4845 | 0.01416 | 0.043 | 34.2161
6.5 | 0.5217 | 0.01501 | 0.0459 | 34.7568
7 | 0.5601 | 0.01568 | 0.0489 | 35.7207
7.5 | 0.5956 | 0.01664 | 0.0523 | 35.7933
8 | 0.6285 | 0.01795 | 0.0558 | 35.0139
8.5 | 0.667 | 0.01898 | 0.0585 | 35.1423
9 | 0.7042 | 0.0208 | 0.0612 | 33.8558
9.5 | 0.751 | 0.02263 | 0.0625 | 33.186
10 | 0.7925 | 0.02442 | 0.064 | 32.4529
10.5 | 0.8392 | 0.02838 | 0.0638 | 29.5701
11 | 0.8667 | 0.03308 | 0.0654 | 26.2001
11.5 | 0.8697 | 0.04022 | 0.0672 | 21.6236
12 | 0.8451 | 0.04925 | 0.0685 | 17.1594
12.5 | 0.8155 | 0.05475 | 0.0719 | 14.895
13 | 0.7627 | 0.06543 | 0.0708 | 11.6567
13.5 | 0.6824 | 0.08733 | 0.0574 | 7.814
14 | 0.6285 | 0.11101 | 0.0442 | 5.6617
14.5 | 0.5763 | 0.13832 | 0.0325 | 4.1664
15 | 0.5846 | 0.14584 | 0.0292 | 4.0085
16 | 0.5964 | 0.1638 | 0.0217 | 3.641
16.5 | 0.5961 | 0.1753 | 0.0143 | 3.4005

## 31. Re 500k Mach 0.50 (1)
BIGFOIL.COM POLAR EXPORT
NACA67-113 a=0.2
NACA67-113 a=0.2 |  |  |  | Cl Max: | 1.111 | at alpha= | 20 | deg
JavaFoil+Calcfoil stall+Eppler ext transition |  |  |  | L/D Max: | 64.846 | at alpha= | 3 | deg
Re: | 500000 |  |  | Cd Min: | 0.00678 | at alpha= | -0.5 | deg
Mach: | 0.5 |  |  | Cl=0 at alpha= | -0.53677 | deg
|  |  |  | @ Cl=0.1, Cd= | 0.0068398
|  |  |  | @ Cl=0.4, Cd= | 0.0072033
|  |  |  | @ Cl=0.6, Cd= | 0.013414
alpha (deg) | Cl | Cd | Cm | Cl/Cd
-20 | -1.058 | 0.2229 | 0.02 | -4.748
-19.5 | -1.032 | 0.21546 | 0.019 | -4.791
-19 | -1.006 | 0.20919 | 0.018 | -4.81
-18.5 | -0.98 | 0.20692 | 0.018 | -4.736
-18 | -0.951 | 0.20036 | 0.017 | -4.747
-17.5 | -0.924 | 0.19939 | 0.016 | -4.636
-17 | -0.898 | 0.19599 | 0.015 | -4.581
-16.5 | -0.871 | 0.19041 | 0.015 | -4.576
-16 | -0.845 | 0.18632 | 0.014 | -4.534
-15.5 | -0.817 | 0.17882 | 0.013 | -4.571
-15 | -0.789 | 0.17089 | 0.012 | -4.62
-14.5 | -0.763 | 0.16076 | 0.012 | -4.744
-14 | -0.736 | 0.15691 | 0.011 | -4.69
-13.5 | -0.709 | 0.1531 | 0.011 | -4.632
-13 | -0.682 | 0.15349 | 0.01 | -4.446
-12.5 | -0.654 | 0.1401 | 0.009 | -4.668
-12 | -0.627 | 0.13772 | 0.008 | -4.552
-11.5 | -0.6 | 0.1342 | 0.008 | -4.471
-11 | -0.573 | 0.12649 | 0.007 | -4.53
-10.5 | -0.546 | 0.12395 | 0.007 | -4.405
-10 | -0.518 | 0.11506 | 0.006 | -4.502
-9.5 | -0.491 | 0.11124 | 0.005 | -4.412
-9 | -0.464 | 0.10976 | 0.005 | -4.224
-8.5 | -0.436 | 0.10077 | 0.004 | -4.332
-8 | -0.409 | 0.08946 | 0.003 | -4.569
-7.5 | -0.382 | 0.05995 | 0.003 | -6.367
-7 | -0.355 | 0.05262 | 0.003 | -6.738
-6.5 | -0.538 | 0.04836 | 0.002 | -11.121
-6 | -0.537 | 0.0441 | 0.002 | -12.171
-5.5 | -0.514 | 0.0396 | 0.001 | -12.975
-5 | -0.578 | 0.01398 | 0.001 | -41.329
-4.5 | -0.524 | 0.01329 | 0 | -39.406
-4 | -0.464 | 0.01268 | -0.001 | -36.597
-3.5 | -0.401 | 0.01217 | -0.002 | -32.974
-3 | -0.336 | 0.01171 | -0.003 | -28.683
-2.5 | -0.269 | 0.01131 | -0.005 | -23.773
-2 | -0.198 | 0.00694 | -0.006 | -28.614
-1.5 | -0.131 | 0.00687 | -0.007 | -19.039
-1 | -0.063 | 0.00681 | -0.008 | -9.266
-0.5 | 0.005 | 0.00678 | -0.009 | 0.735
0 | 0.073 | 0.00682 | -0.011 | 10.73
0.5 | 0.141 | 0.00687 | -0.012 | 20.591
1 | 0.209 | 0.00692 | -0.013 | 30.175
1.5 | 0.277 | 0.00699 | -0.014 | 39.536
2 | 0.344 | 0.00711 | -0.015 | 48.337
2.5 | 0.41 | 0.00722 | -0.017 | 56.814
3 | 0.477 | 0.00735 | -0.018 | 64.846
3.5 | 0.548 | 0.01296 | -0.019 | 42.298
4 | 0.611 | 0.01351 | -0.02 | 45.247
4.5 | 0.672 | 0.01412 | -0.022 | 47.626
5 | 0.729 | 0.0149 | -0.023 | 48.91
5.5 | 0.78 | 0.0159 | -0.024 | 49.044
6 | 0.822 | 0.01687 | -0.025 | 48.752
6.5 | 0.7 | 0.04577 | -0.013 | 15.303
7 | 0.7 | 0.05102 | -0.011 | 13.725
7.5 | 0.647 | 0.05878 | -0.011 | 11.002
8 | 0.466 | 0.08929 | -0.012 | 5.221
8.5 | 0.493 | 0.09426 | -0.012 | 5.231
9 | 0.52 | 0.09757 | -0.013 | 5.33
9.5 | 0.548 | 0.10904 | -0.014 | 5.022
10 | 0.574 | 0.11179 | -0.015 | 5.139
10.5 | 0.602 | 0.11473 | -0.016 | 5.244
11 | 0.629 | 0.1269 | -0.018 | 4.959
11.5 | 0.656 | 0.1333 | -0.018 | 4.921
12 | 0.683 | 0.1366 | -0.019 | 4.997
12.5 | 0.709 | 0.14102 | -0.019 | 5.03
13 | 0.738 | 0.14724 | -0.022 | 5.011
13.5 | 0.764 | 0.15062 | -0.022 | 5.074
14 | 0.791 | 0.15459 | -0.023 | 5.115
14.5 | 0.817 | 0.16274 | -0.023 | 5.021
15 | 0.844 | 0.171 | -0.024 | 4.933
15.5 | 0.872 | 0.18273 | -0.026 | 4.772
16 | 0.898 | 0.18585 | -0.026 | 4.833
16.5 | 0.924 | 0.18672 | -0.027 | 4.95
17 | 0.951 | 0.19572 | -0.028 | 4.857
17.5 | 0.977 | 0.2021 | -0.028 | 4.835
18 | 1.005 | 0.2057 | -0.03 | 4.888
18.5 | 1.031 | 0.21464 | -0.031 | 4.806
19 | 1.057 | 0.21735 | -0.032 | 4.865
19.5 | 1.083 | 0.22138 | -0.032 | 4.894
20 | 1.111 | 0.23089 | -0.034 | 4.813

## 32. Re 500k Mach 0.50 (2)
BIGFOIL.COM POLAR EXPORT
NACA67-113 a=0.2
NACA67-113 a=0.2 |  |  |  | Cl Max: | 0.7355 | at alpha= | 20 | deg
XFOIL ncrit=9 |  |  |  | L/D Max: | 43.5262 | at alpha= | 3.5 | deg
Re: | 500000 |  |  | Cd Min: | 0.24746 | at alpha= | 20 | deg
Mach: | 0.5 |  |  | Cl=0 at alpha= | -0.95752 | deg
|  |  |  | @ Cl=0.1, Cd= | 0.016394
|  |  |  | @ Cl=0.4, Cd= | 0.012836
|  |  |  | @ Cl=0.6, Cd= | 0.18133
alpha (deg) | Cl | Cd | Cm | Cl/Cd
-20 | -0.6565 | 0.24323 | 0.0044 | -2.6991
-19.5 | -0.6358 | 0.23534 | -0.0006 | -2.7016
-19 | -0.6199 | 0.22721 | -0.0075 | -2.7283
-18.5 | -0.5969 | 0.21871 | -0.0111 | -2.7292
-18 | -0.5753 | 0.21157 | -0.0151 | -2.7192
-17.5 | -0.5549 | 0.20396 | -0.0197 | -2.7206
-17 | -0.5445 | 0.19565 | -0.0275 | -2.783
-16.5 | -0.5208 | 0.18693 | -0.0304 | -2.7861
-16 | -0.4996 | 0.17991 | -0.0339 | -2.7769
-15.5 | -0.4816 | 0.17269 | -0.0379 | -2.7888
-15 | -0.4734 | 0.16497 | -0.0429 | -2.8696
-14 | -0.4311 | 0.14676 | -0.0553 | -2.9374
-13.5 | -0.4063 | 0.1387 | -0.0612 | -2.9293
-13 | -0.3872 | 0.12995 | -0.0677 | -2.9796
-12.5 | -0.3764 | 0.11918 | -0.0776 | -3.1582
-12 | -0.3684 | 0.10857 | -0.0854 | -3.3932
-11.5 | -0.3615 | 0.09871 | -0.0911 | -3.6622
-11 | -0.3472 | 0.09259 | -0.0926 | -3.7499
-10.5 | -0.3678 | 0.07789 | -0.1004 | -4.722
-10 | -0.3854 | 0.06515 | -0.1092 | -5.9156
-9.5 | -0.4169 | 0.05455 | -0.1144 | -7.6425
-9 | -0.4553 | 0.04653 | -0.1129 | -9.7851
-8.5 | -0.4874 | 0.04026 | -0.1072 | -12.1063
-8 | -0.5137 | 0.03472 | -0.0985 | -14.7955
-7.5 | -0.5258 | 0.02969 | -0.0892 | -17.7097
-7 | -0.5123 | 0.02477 | -0.0817 | -20.6823
-6.5 | -0.4583 | 0.0208 | -0.0796 | -22.0337
-6 | -0.3888 | 0.01846 | -0.0794 | -21.0618
-5.5 | -0.3302 | 0.01679 | -0.0774 | -19.6665
-5 | -0.2828 | 0.01595 | -0.0741 | -17.7304
-4.5 | -0.2399 | 0.01535 | -0.0701 | -15.6287
-4 | -0.1997 | 0.0147 | -0.0655 | -13.585
-3.5 | -0.1624 | 0.01396 | -0.0603 | -11.6332
-3 | -0.1765 | 0.01319 | -0.0464 | -13.3813
-2.5 | -0.2334 | 0.0125 | -0.0226 | -18.672
-2 | -0.2461 | 0.01202 | -0.0052 | -20.4742
-1.5 | -0.1732 | 0.01295 | -0.0048 | -13.3745
-1 | -0.0035 | 0.01663 | -0.0214 | -0.21046
-0.5 | 0.0377 | 0.01695 | -0.0169 | 2.2242
1 | 0.2092 | 0.01542 | -0.0121 | 13.5668
1.5 | 0.2995 | 0.01456 | -0.0166 | 20.5701
2 | 0.3861 | 0.01322 | -0.0195 | 29.2057
2.5 | 0.427 | 0.01209 | -0.0133 | 35.3184
3 | 0.4412 | 0.01127 | -0.0025 | 39.1482
3.5 | 0.474 | 0.01089 | 0.0057 | 43.5262
4 | 0.4241 | 0.01113 | 0.0283 | 38.1042
4.5 | 0.4041 | 0.01259 | 0.0436 | 32.0969
5 | 0.4074 | 0.01424 | 0.0533 | 28.6096
5.5 | 0.4384 | 0.0154 | 0.0587 | 28.4675
6 | 0.4773 | 0.01639 | 0.0632 | 29.1214
6.5 | 0.5153 | 0.01756 | 0.0678 | 29.3451
7 | 0.5517 | 0.01901 | 0.0725 | 29.0216
7.5 | 0.59 | 0.02093 | 0.0772 | 28.1892
8 | 0.6374 | 0.02304 | 0.0808 | 27.6649
8.5 | 0.6726 | 0.02628 | 0.0851 | 25.5936
9 | 0.6853 | 0.03092 | 0.0913 | 22.1636
9.5 | 0.674 | 0.0366 | 0.0975 | 18.4153
10 | 0.6499 | 0.04403 | 0.1004 | 14.7604
10.5 | 0.6225 | 0.05424 | 0.0963 | 11.4768
11 | 0.5912 | 0.06784 | 0.0859 | 8.7146
11.5 | 0.5602 | 0.08714 | 0.0703 | 6.4287
12 | 0.5459 | 0.10243 | 0.0597 | 5.3295
13 | 0.537 | 0.12586 | 0.0464 | 4.2666
13.5 | 0.5363 | 0.13484 | 0.0433 | 3.9773
14 | 0.5435 | 0.14471 | 0.0412 | 3.7558
14.5 | 0.5454 | 0.15619 | 0.0332 | 3.4919
15 | 0.5574 | 0.16498 | 0.0281 | 3.3786
15.5 | 0.5748 | 0.17254 | 0.0244 | 3.3314
16 | 0.598 | 0.17997 | 0.0227 | 3.3228
16.5 | 0.6117 | 0.18931 | 0.0172 | 3.2312
17 | 0.6202 | 0.19905 | 0.0095 | 3.1158
17.5 | 0.6392 | 0.20687 | 0.0049 | 3.0899
18 | 0.6647 | 0.2138 | 0.0027 | 3.109
18.5 | 0.6815 | 0.2228 | -0.0025 | 3.0588
19 | 0.6952 | 0.23202 | -0.0097 | 2.9963
19.5 | 0.715 | 0.23997 | -0.0145 | 2.9795
20 | 0.7355 | 0.24746 | -0.0191 | 2.9722

## 33. Re 750k Mach 0.00 (1)
BIGFOIL.COM POLAR EXPORT
NACA67-113 a=0.2
NACA67-113 a=0.2 |  |  |  | Cl Max: | 1.031 | at alpha= | 9.5 | deg
JavaFoil+Calcfoil stall+Eppler ext transition |  |  |  | L/D Max: | 92.083 | at alpha= | 3.5 | deg
Re: | 750000 |  |  | Cd Min: | 0.00519 | at alpha= | 3.5 | deg
Mach: | 0 |  |  | Cl=0 at alpha= | -0.5339 | deg
|  |  |  | @ Cl=0.1, Cd= | 0.005242
|  |  |  | @ Cl=0.4, Cd= | 0.0054797
|  |  |  | @ Cl=0.6, Cd= | 0.011088
alpha (deg) | Cl | Cd | Cm | Cl/Cd
-18 | -0.669 | 0.17056 | 0.01 | -3.924
-17.5 | -0.691 | 0.16381 | 0.01 | -4.217
-17 | -0.712 | 0.15326 | 0.01 | -4.644
-16.5 | -0.732 | 0.14657 | 0.009 | -4.993
-16 | -0.751 | 0.13633 | 0.009 | -5.508
-15.5 | -0.769 | 0.12694 | 0.009 | -6.056
-15 | -0.785 | 0.12051 | 0.008 | -6.51
-14.5 | -0.798 | 0.11479 | 0.008 | -6.954
-14 | -0.81 | 0.10672 | 0.008 | -7.587
-13.5 | -0.819 | 0.09984 | 0.007 | -8.199
-13 | -0.82 | 0.09525 | 0.007 | -8.609
-12.5 | -0.819 | 0.08822 | 0.007 | -9.282
-12 | -0.814 | 0.08299 | 0.007 | -9.805
-11.5 | -0.806 | 0.0781 | 0.007 | -10.321
-11 | -0.794 | 0.07322 | 0.006 | -10.846
-10.5 | -0.78 | 0.06852 | 0.006 | -11.386
-10 | -0.763 | 0.06365 | 0.006 | -11.986
-9.5 | -0.742 | 0.05974 | 0.005 | -12.416
-9 | -0.72 | 0.05483 | 0.005 | -13.134
-8.5 | -0.697 | 0.04976 | 0.005 | -14.002
-8 | -0.804 | 0.01401 | 0.007 | -57.367
-7.5 | -0.764 | 0.01348 | 0.006 | -56.67
-7 | -0.72 | 0.01298 | 0.005 | -55.489
-6.5 | -0.674 | 0.01243 | 0.004 | -54.219
-6 | -0.625 | 0.0118 | 0.003 | -52.934
-5.5 | -0.574 | 0.01131 | 0.002 | -50.691
-5 | -0.52 | 0.0107 | 0.001 | -48.611
-4.5 | -0.466 | 0.01066 | 0 | -43.659
-4 | -0.409 | 0.01031 | -0.001 | -39.709
-3.5 | -0.352 | 0.00998 | -0.002 | -35.288
-3 | -0.294 | 0.0097 | -0.003 | -30.296
-2.5 | -0.235 | 0.0094 | -0.004 | -24.969
-2 | -0.175 | 0.00528 | -0.005 | -33.065
-1.5 | -0.115 | 0.00524 | -0.006 | -21.981
-1 | -0.055 | 0.00521 | -0.007 | -10.652
-0.5 | 0.004 | 0.0052 | -0.008 | 0.842
0 | 0.064 | 0.00523 | -0.009 | 12.298
0.5 | 0.124 | 0.00525 | -0.01 | 23.648
1 | 0.184 | 0.00528 | -0.012 | 34.804
1.5 | 0.243 | 0.00531 | -0.013 | 45.745
2 | 0.302 | 0.00537 | -0.014 | 56.287
2.5 | 0.361 | 0.00544 | -0.015 | 66.462
3 | 0.42 | 0.0055 | -0.016 | 76.337
3.5 | 0.478 | 0.00519 | -0.017 | 92.083
4 | 0.537 | 0.01065 | -0.018 | 50.41
4.5 | 0.593 | 0.01103 | -0.019 | 53.724
5 | 0.648 | 0.01149 | -0.02 | 56.362
5.5 | 0.701 | 0.01196 | -0.021 | 58.623
6 | 0.753 | 0.01272 | -0.022 | 59.199
6.5 | 0.803 | 0.01326 | -0.023 | 60.533
7 | 0.85 | 0.01378 | -0.024 | 61.675
7.5 | 0.895 | 0.01434 | -0.025 | 62.406
8 | 0.937 | 0.015 | -0.026 | 62.471
8.5 | 0.974 | 0.01569 | -0.027 | 62.067
9 | 1.005 | 0.01636 | -0.028 | 61.436
9.5 | 1.031 | 0.01724 | -0.029 | 59.786
10 | 0.879 | 0.05899 | -0.019 | 14.892
10.5 | 0.885 | 0.06618 | -0.017 | 13.373
11 | 0.892 | 0.07164 | -0.016 | 12.456
11.5 | 0.897 | 0.07703 | -0.015 | 11.638
12 | 0.899 | 0.08192 | -0.016 | 10.97
12.5 | 0.896 | 0.08737 | -0.015 | 10.259
13 | 0.89 | 0.0919 | -0.015 | 9.681
13.5 | 0.882 | 0.09885 | -0.016 | 8.922
14 | 0.87 | 0.10493 | -0.017 | 8.29
14.5 | 0.855 | 0.11257 | -0.017 | 7.596

## 34. Re 750k Mach 0.00 (2)
BIGFOIL.COM POLAR EXPORT
NACA67-113 a=0.2
NACA67-113 a=0.2 |  |  |  | Cl Max: | 1.0427 | at alpha= | 14 | deg
XFOIL ncrit=9 |  |  |  | L/D Max: | 61.57 | at alpha= | 3.5 | deg
Re: | 750000 |  |  | Cd Min: | 0.20517 | at alpha= | 19 | deg
Mach: | 0 |  |  | Cl=0 at alpha= | -0.55584 | deg
|  |  |  | @ Cl=0.1, Cd= | 0.0088286
|  |  |  | @ Cl=0.4, Cd= | 0.0071243
|  |  |  | @ Cl=0.6, Cd= | 0.01314
alpha (deg) | Cl | Cd | Cm | Cl/Cd
-16.5 | -0.5313 | 0.16704 | -0.0275 | -3.1807
-16 | -0.527 | 0.15735 | -0.0316 | -3.3492
-15.5 | -0.5131 | 0.15147 | -0.034 | -3.3875
-15 | -0.4994 | 0.14573 | -0.0366 | -3.4269
-14.5 | -0.4921 | 0.13828 | -0.0401 | -3.5587
-14 | -0.4993 | 0.12573 | -0.0469 | -3.9712
-13 | -0.6368 | 0.06424 | -0.0852 | -9.9128
-12.5 | -0.7273 | 0.04769 | -0.0884 | -15.2506
-12 | -0.8059 | 0.03799 | -0.0772 | -21.2135
-11.5 | -0.8432 | 0.03128 | -0.0664 | -26.9565
-11 | -0.8387 | 0.02764 | -0.0599 | -30.3437
-10.5 | -0.8171 | 0.02409 | -0.0556 | -33.9186
-10 | -0.7807 | 0.02175 | -0.0535 | -35.8943
-9.5 | -0.7399 | 0.02011 | -0.0517 | -36.7926
-9 | -0.6926 | 0.01776 | -0.0515 | -38.9977
-8.5 | -0.6491 | 0.01665 | -0.0501 | -38.985
-8 | -0.6041 | 0.01569 | -0.049 | -38.5022
-7.5 | -0.5593 | 0.01489 | -0.0476 | -37.5621
-7 | -0.5192 | 0.01374 | -0.0455 | -37.7875
-6.5 | -0.4745 | 0.01325 | -0.0439 | -35.8113
-6 | -0.434 | 0.01252 | -0.0416 | -34.6645
-5.5 | -0.3916 | 0.01195 | -0.0397 | -32.7699
-5 | -0.347 | 0.01164 | -0.0381 | -29.811
-4.5 | -0.3056 | 0.0112 | -0.0358 | -27.2857
-4 | -0.2626 | 0.0108 | -0.0337 | -24.3148
-3.5 | -0.2301 | 0.00991 | -0.0298 | -23.219
-3 | -0.2212 | 0.00844 | -0.0214 | -26.2085
-2.5 | -0.2154 | 0.00722 | -0.0113 | -29.8338
-2 | -0.1638 | 0.0074 | -0.0104 | -22.1351
-1.5 | -0.1104 | 0.00764 | -0.0098 | -14.4503
-1 | -0.0517 | 0.00849 | -0.0094 | -6.0895
-0.5 | 0.0065 | 0.00925 | -0.0092 | 0.7027
0 | 0.061 | 0.00906 | -0.0093 | 6.7329
0.5 | 0.1183 | 0.00872 | -0.0097 | 13.5665
1 | 0.1697 | 0.00845 | -0.0092 | 20.0828
1.5 | 0.2289 | 0.00812 | -0.01 | 28.1897
2 | 0.2838 | 0.0078 | -0.0098 | 36.3846
2.5 | 0.3377 | 0.00735 | -0.0091 | 45.9456
3 | 0.3898 | 0.00714 | -0.0085 | 54.5938
3.5 | 0.4353 | 0.00707 | -0.0064 | 61.57
4 | 0.4436 | 0.00813 | 0.0028 | 54.5633
4.5 | 0.4513 | 0.00912 | 0.0119 | 49.4846
5 | 0.463 | 0.01034 | 0.0198 | 44.7776
5.5 | 0.4897 | 0.01149 | 0.0243 | 42.6197
6 | 0.5292 | 0.0122 | 0.0266 | 43.377
6.5 | 0.5703 | 0.0127 | 0.0287 | 44.9055
7 | 0.6108 | 0.0133 | 0.0309 | 45.9248
7.5 | 0.6492 | 0.01406 | 0.0333 | 46.1735
8.5 | 0.7252 | 0.01561 | 0.038 | 46.4574
9 | 0.7597 | 0.01658 | 0.0409 | 45.8203
9.5 | 0.7918 | 0.01783 | 0.0439 | 44.4083
10 | 0.8262 | 0.0187 | 0.0467 | 44.1818
10.5 | 0.8581 | 0.01984 | 0.0496 | 43.251
11 | 0.8828 | 0.02197 | 0.0534 | 40.1821
11.5 | 0.9169 | 0.02342 | 0.0555 | 39.1503
12 | 0.9573 | 0.02536 | 0.0556 | 37.7484
12.5 | 1.0011 | 0.02727 | 0.0542 | 36.7107
13.5 | 1.0407 | 0.03446 | 0.0573 | 30.2002
14 | 1.0427 | 0.03815 | 0.0609 | 27.3316
14.5 | 1.0375 | 0.04262 | 0.064 | 24.343
15 | 1.0158 | 0.04919 | 0.0664 | 20.6505
15.5 | 0.9855 | 0.05763 | 0.0663 | 17.1005
16 | 0.9441 | 0.06956 | 0.062 | 13.5725
16.5 | 0.8781 | 0.08948 | 0.0504 | 9.8134
17 | 0.6248 | 0.17091 | 0.0135 | 3.6557
17.5 | 0.6306 | 0.17951 | 0.0098 | 3.5129
18 | 0.6314 | 0.19216 | 0.003 | 3.2858
18.5 | 0.6437 | 0.19927 | -0.0009 | 3.2303
19 | 0.6585 | 0.20517 | -0.0045 | 3.2095

## 35. Re 750k Mach 0.10 (1)
BIGFOIL.COM POLAR EXPORT
NACA67-113 a=0.2
NACA67-113 a=0.2 |  |  |  | Cl Max: | 1.028 | at alpha= | 9.5 | deg
JavaFoil+Calcfoil stall+Eppler ext transition |  |  |  | L/D Max: | 92.199 | at alpha= | 3.5 | deg
Re: | 750000 |  |  | Cd Min: | 0.00521 | at alpha= | -0.5 | deg
Mach: | 0.1 |  |  | Cl=0 at alpha= | -0.53333 | deg
|  |  |  | @ Cl=0.1, Cd= | 0.0052475
|  |  |  | @ Cl=0.4, Cd= | 0.0054939
|  |  |  | @ Cl=0.6, Cd= | 0.011123
alpha (deg) | Cl | Cd | Cm | Cl/Cd
-17.5 | -0.643 | 0.17117 | 0.01 | -3.755
-17 | -0.667 | 0.15968 | 0.01 | -4.178
-16.5 | -0.691 | 0.1504 | 0.009 | -4.593
-16 | -0.713 | 0.1406 | 0.009 | -5.074
-15.5 | -0.735 | 0.13006 | 0.009 | -5.649
-15 | -0.754 | 0.12215 | 0.008 | -6.175
-14.5 | -0.772 | 0.11764 | 0.008 | -6.561
-14 | -0.787 | 0.10748 | 0.008 | -7.321
-13.5 | -0.799 | 0.10112 | 0.007 | -7.9
-13 | -0.804 | 0.09506 | 0.007 | -8.459
-12.5 | -0.805 | 0.08969 | 0.007 | -8.973
-12 | -0.802 | 0.08433 | 0.007 | -9.515
-11.5 | -0.797 | 0.07867 | 0.006 | -10.131
-11 | -0.788 | 0.07397 | 0.006 | -10.65
-10.5 | -0.775 | 0.0693 | 0.006 | -11.181
-10 | -0.759 | 0.06441 | 0.006 | -11.79
-9.5 | -0.739 | 0.0605 | 0.005 | -12.223
-9 | -0.718 | 0.05561 | 0.005 | -12.909
-8.5 | -0.693 | 0.05158 | 0.005 | -13.436
-8 | -0.805 | 0.01409 | 0.007 | -57.098
-7.5 | -0.765 | 0.01356 | 0.006 | -56.412
-7 | -0.722 | 0.01307 | 0.005 | -55.264
-6.5 | -0.676 | 0.0125 | 0.004 | -54.055
-6 | -0.627 | 0.01187 | 0.003 | -52.843
-5.5 | -0.576 | 0.01136 | 0.002 | -50.678
-5 | -0.523 | 0.01075 | 0.001 | -48.604
-4.5 | -0.468 | 0.01071 | 0 | -43.641
-4 | -0.411 | 0.01034 | -0.001 | -39.749
-3.5 | -0.354 | 0.01001 | -0.002 | -35.332
-3 | -0.295 | 0.00973 | -0.003 | -30.354
-2.5 | -0.236 | 0.00943 | -0.004 | -25.024
-2 | -0.175 | 0.00529 | -0.005 | -33.184
-1.5 | -0.116 | 0.00525 | -0.006 | -22.045
-1 | -0.056 | 0.00522 | -0.007 | -10.675
-0.5 | 0.004 | 0.00521 | -0.008 | 0.843
0 | 0.065 | 0.00523 | -0.009 | 12.343
0.5 | 0.125 | 0.00526 | -0.011 | 23.715
1 | 0.185 | 0.00529 | -0.012 | 34.9
1.5 | 0.244 | 0.00533 | -0.013 | 45.823
2 | 0.304 | 0.00538 | -0.014 | 56.425
2.5 | 0.363 | 0.00545 | -0.015 | 66.621
3 | 0.422 | 0.00552 | -0.016 | 76.456
3.5 | 0.48 | 0.00521 | -0.017 | 92.199
4 | 0.539 | 0.01071 | -0.018 | 50.355
4.5 | 0.596 | 0.01109 | -0.019 | 53.689
5 | 0.651 | 0.01155 | -0.02 | 56.348
5.5 | 0.704 | 0.01202 | -0.021 | 58.574
6 | 0.756 | 0.01279 | -0.022 | 59.1
6.5 | 0.806 | 0.01333 | -0.023 | 60.445
7 | 0.853 | 0.0139 | -0.025 | 61.347
7.5 | 0.897 | 0.01446 | -0.026 | 62.072
8 | 0.939 | 0.01514 | -0.027 | 62.024
8.5 | 0.975 | 0.01584 | -0.028 | 61.575
9 | 1.005 | 0.01658 | -0.029 | 60.639
9.5 | 1.028 | 0.01737 | -0.03 | 59.185
10 | 0.869 | 0.0619 | -0.017 | 14.044
10.5 | 0.88 | 0.06704 | -0.017 | 13.123
11 | 0.885 | 0.07238 | -0.015 | 12.225
11.5 | 0.887 | 0.07803 | -0.015 | 11.373
12 | 0.887 | 0.08291 | -0.015 | 10.696
12.5 | 0.881 | 0.08851 | -0.015 | 9.957
13 | 0.873 | 0.09378 | -0.015 | 9.307
13.5 | 0.861 | 0.09935 | -0.016 | 8.665
14 | 0.845 | 0.10601 | -0.017 | 7.972
14.5 | 0.827 | 0.11552 | -0.017 | 7.155

## 36. Re 750k Mach 0.10 (2)
BIGFOIL.COM POLAR EXPORT
NACA67-113 a=0.2
NACA67-113 a=0.2 |  |  |  | Cl Max: | 1.0259 | at alpha= | 13.5 | deg
XFOIL ncrit=9 |  |  |  | L/D Max: | 61.264 | at alpha= | 3.5 | deg
Re: | 750000 |  |  | Cd Min: | 0.20009 | at alpha= | 18.5 | deg
Mach: | 0.1 |  |  | Cl=0 at alpha= | -0.55442 | deg
|  |  |  | @ Cl=0.1, Cd= | 0.0088817
|  |  |  | @ Cl=0.4, Cd= | 0.0071527
|  |  |  | @ Cl=0.6, Cd= | 0.013233
alpha (deg) | Cl | Cd | Cm | Cl/Cd
-16 | -0.5254 | 0.15821 | -0.0316 | -3.3209
-15.5 | -0.511 | 0.15234 | -0.0341 | -3.3543
-15 | -0.4971 | 0.14655 | -0.0367 | -3.392
-14.5 | -0.4896 | 0.13912 | -0.0402 | -3.5193
-13.5 | -0.4934 | 0.11373 | -0.0557 | -4.3383
-13 | -0.5998 | 0.0712 | -0.0804 | -8.4242
-12.5 | -0.6608 | 0.05467 | -0.0915 | -12.0871
-12 | -0.749 | 0.04297 | -0.0841 | -17.4308
-11.5 | -0.8108 | 0.03462 | -0.0722 | -23.42
-11 | -0.8239 | 0.02975 | -0.0638 | -27.6941
-10.5 | -0.8145 | 0.02535 | -0.0577 | -32.1302
-10 | -0.7824 | 0.02253 | -0.0548 | -34.727
-9.5 | -0.742 | 0.02052 | -0.053 | -36.1598
-9 | -0.6947 | 0.01811 | -0.0526 | -38.36
-8.5 | -0.6505 | 0.01691 | -0.0512 | -38.4684
-8 | -0.6048 | 0.01589 | -0.0501 | -38.0617
-7.5 | -0.5597 | 0.01501 | -0.0487 | -37.2885
-7 | -0.5191 | 0.01385 | -0.0466 | -37.4801
-6.5 | -0.4744 | 0.01331 | -0.045 | -35.6424
-6 | -0.4334 | 0.01259 | -0.0427 | -34.4241
-5.5 | -0.3904 | 0.012 | -0.0407 | -32.5333
-5 | -0.3457 | 0.01166 | -0.0391 | -29.6484
-4.5 | -0.3042 | 0.01122 | -0.0367 | -27.1123
-4 | -0.2614 | 0.01085 | -0.0345 | -24.0922
-3.5 | -0.2285 | 0.00999 | -0.0305 | -22.8729
-3 | -0.2191 | 0.00855 | -0.0223 | -25.6257
-2.5 | -0.2165 | 0.00724 | -0.0115 | -29.9033
-2 | -0.1647 | 0.00742 | -0.0105 | -22.1968
-1.5 | -0.1112 | 0.00767 | -0.0098 | -14.498
-1 | -0.0524 | 0.00851 | -0.0094 | -6.1575
-0.5 | 0.0064 | 0.0093 | -0.0093 | 0.68817
0 | 0.0617 | 0.0091 | -0.0094 | 6.7802
0.5 | 0.1196 | 0.00877 | -0.0099 | 13.6374
1 | 0.1706 | 0.0085 | -0.0093 | 20.0706
1.5 | 0.2303 | 0.00816 | -0.0101 | 28.223
2 | 0.2855 | 0.00781 | -0.0099 | 36.5557
2.5 | 0.3394 | 0.00737 | -0.0091 | 46.0516
3 | 0.3919 | 0.00716 | -0.0085 | 54.7346
3.5 | 0.4362 | 0.00712 | -0.0061 | 61.264
4 | 0.4429 | 0.0082 | 0.0036 | 54.0122
4.5 | 0.4491 | 0.00917 | 0.013 | 48.9749
5 | 0.4614 | 0.01043 | 0.0208 | 44.2378
5.5 | 0.4888 | 0.01158 | 0.0252 | 42.2107
6 | 0.5286 | 0.01229 | 0.0276 | 43.0106
6.5 | 0.5699 | 0.0128 | 0.0297 | 44.5234
7 | 0.6109 | 0.01339 | 0.0319 | 45.6236
7.5 | 0.6494 | 0.01417 | 0.0344 | 45.8292
8 | 0.6865 | 0.01512 | 0.0369 | 45.4034
8.5 | 0.7253 | 0.01578 | 0.0393 | 45.9632
9 | 0.7577 | 0.01693 | 0.0425 | 44.7549
9.5 | 0.7919 | 0.01808 | 0.0454 | 43.7998
10 | 0.8262 | 0.019 | 0.0483 | 43.4842
10.5 | 0.8576 | 0.02024 | 0.0513 | 42.3715
11 | 0.8834 | 0.02238 | 0.055 | 39.4727
11.5 | 0.9168 | 0.02404 | 0.0572 | 38.1364
12 | 0.9559 | 0.0262 | 0.0576 | 36.4847
12.5 | 0.9983 | 0.02823 | 0.0564 | 35.3631
13.5 | 1.0259 | 0.0363 | 0.0603 | 28.2617
14 | 1.0199 | 0.04082 | 0.0641 | 24.9853
14.5 | 1.0048 | 0.04645 | 0.0668 | 21.6319
15 | 0.9721 | 0.05478 | 0.0677 | 17.7455
15.5 | 0.9313 | 0.06598 | 0.0646 | 14.1149
16 | 0.8788 | 0.08236 | 0.0555 | 10.6702
16.5 | 0.6073 | 0.16715 | 0.0158 | 3.6333
17 | 0.6237 | 0.17196 | 0.0133 | 3.627
17.5 | 0.6302 | 0.18053 | 0.0096 | 3.4908
18 | 0.6316 | 0.19296 | 0.0028 | 3.2732
18.5 | 0.6441 | 0.20009 | -0.0011 | 3.2191

## 37. Re 750k Mach 0.25 (1)
BIGFOIL.COM POLAR EXPORT
NACA67-113 a=0.2
NACA67-113 a=0.2 |  |  |  | Cl Max: | 0.997 | at alpha= | 9 | deg
JavaFoil+Calcfoil stall+Eppler ext transition |  |  |  | L/D Max: | 86.44 | at alpha= | 3.5 | deg
Re: | 750000 |  |  | Cd Min: | 0.00527 | at alpha= | -0.5 | deg
Mach: | 0.25 |  |  | Cl=0 at alpha= | -0.54032 | deg
|  |  |  | @ Cl=0.1, Cd= | 0.0053165
|  |  |  | @ Cl=0.4, Cd= | 0.0055621
|  |  |  | @ Cl=0.6, Cd= | 0.011203
alpha (deg) | Cl | Cd | Cm | Cl/Cd
-12.5 | -0.685 | 0.09728 | 0.007 | -7.04
-12 | -0.705 | 0.0904 | 0.006 | -7.796
-11.5 | -0.719 | 0.08377 | 0.006 | -8.583
-11 | -0.728 | 0.078 | 0.006 | -9.328
-10.5 | -0.73 | 0.0727 | 0.005 | -10.045
-10 | -0.727 | 0.06693 | 0.005 | -10.86
-9.5 | -0.718 | 0.06277 | 0.005 | -11.443
-9 | -0.704 | 0.05789 | 0.005 | -12.166
-8.5 | -0.685 | 0.05444 | 0.004 | -12.578
-8 | -0.663 | 0.04957 | 0.004 | -13.376
-7.5 | -0.77 | 0.01406 | 0.007 | -54.794
-7 | -0.73 | 0.01348 | 0.006 | -54.196
-6.5 | -0.686 | 0.01278 | 0.005 | -53.735
-6 | -0.639 | 0.01225 | 0.003 | -52.158
-5.5 | -0.588 | 0.01192 | 0.002 | -49.325
-5 | -0.534 | 0.01138 | 0.001 | -46.958
-4.5 | -0.479 | 0.01094 | 0 | -43.757
-4 | -0.421 | 0.01055 | -0.001 | -39.935
-3.5 | -0.363 | 0.0102 | -0.002 | -35.549
-3 | -0.303 | 0.00989 | -0.003 | -30.635
-2.5 | -0.242 | 0.00958 | -0.004 | -25.28
-2 | -0.18 | 0.00536 | -0.005 | -33.587
-1.5 | -0.119 | 0.00532 | -0.006 | -22.33
-1 | -0.057 | 0.00529 | -0.007 | -10.821
-0.5 | 0.005 | 0.00527 | -0.009 | 0.856
0 | 0.066 | 0.0053 | -0.01 | 12.502
0.5 | 0.128 | 0.00533 | -0.011 | 24.018
1 | 0.189 | 0.00536 | -0.012 | 35.357
1.5 | 0.251 | 0.0054 | -0.013 | 46.38
2 | 0.312 | 0.00546 | -0.014 | 57.068
2.5 | 0.372 | 0.00553 | -0.015 | 67.308
3 | 0.433 | 0.0056 | -0.016 | 77.256
3.5 | 0.493 | 0.0057 | -0.017 | 86.44
4 | 0.553 | 0.01117 | -0.019 | 49.5
4.5 | 0.61 | 0.01121 | -0.02 | 54.442
5 | 0.666 | 0.01186 | -0.021 | 56.158
5.5 | 0.72 | 0.01237 | -0.022 | 58.243
6 | 0.772 | 0.01308 | -0.023 | 59.008
6.5 | 0.821 | 0.01383 | -0.024 | 59.375
7 | 0.867 | 0.01441 | -0.025 | 60.165
7.5 | 0.909 | 0.01508 | -0.026 | 60.306
8 | 0.947 | 0.0158 | -0.027 | 59.933
8.5 | 0.977 | 0.01661 | -0.028 | 58.866
9 | 0.997 | 0.0174 | -0.029 | 57.296
9.5 | 0.835 | 0.06079 | -0.015 | 13.738
10 | 0.84 | 0.06564 | -0.015 | 12.801
10.5 | 0.838 | 0.07034 | -0.015 | 11.912
11 | 0.828 | 0.07646 | -0.014 | 10.83
11.5 | 0.811 | 0.08226 | -0.014 | 9.856
12 | 0.787 | 0.09021 | -0.014 | 8.725
12.5 | 0.756 | 0.09589 | -0.015 | 7.884
13 | 0.718 | 0.1065 | -0.015 | 6.742
13.5 | 0.674 | 0.11366 | -0.015 | 5.928
14 | 0.624 | 0.12494 | -0.016 | 4.994

## 38. Re 750k Mach 0.25 (2)
BIGFOIL.COM POLAR EXPORT
NACA67-113 a=0.2
NACA67-113 a=0.2 |  |  |  | Cl Max: | 0.9446 | at alpha= | 12.5 | deg
XFOIL ncrit=9 |  |  |  | L/D Max: | 58.9113 | at alpha= | 3.5 | deg
Re: | 750000 |  |  | Cd Min: | 0.18551 | at alpha= | 17.5 | deg
Mach: | 0.25 |  |  | Cl=0 at alpha= | -0.54653 | deg
|  |  |  | @ Cl=0.1, Cd= | 0.0091849
|  |  |  | @ Cl=0.4, Cd= | 0.0072879
|  |  |  | @ Cl=0.6, Cd= | 0.013872
alpha (deg) | Cl | Cd | Cm | Cl/Cd
-15 | -0.4867 | 0.15056 | -0.0373 | -3.2326
-14.5 | -0.4778 | 0.14312 | -0.0409 | -3.3385
-14 | -0.4741 | 0.13016 | -0.0504 | -3.6424
-13.5 | -0.4736 | 0.11721 | -0.0585 | -4.0406
-13 | -0.4617 | 0.109 | -0.064 | -4.2358
-12.5 | -0.5064 | 0.08434 | -0.0774 | -6.0043
-12 | -0.5803 | 0.05906 | -0.0947 | -9.8256
-11.5 | -0.6293 | 0.05025 | -0.0939 | -12.5234
-11 | -0.6812 | 0.04242 | -0.0875 | -16.0585
-10.5 | -0.7242 | 0.03581 | -0.078 | -20.2234
-10 | -0.7519 | 0.02927 | -0.0679 | -25.6884
-9.5 | -0.7436 | 0.02464 | -0.0611 | -30.1786
-9 | -0.7094 | 0.0211 | -0.0579 | -33.6209
-8.5 | -0.6613 | 0.01867 | -0.057 | -35.4205
-8 | -0.6122 | 0.01723 | -0.0559 | -35.5311
-7.5 | -0.5627 | 0.01587 | -0.0547 | -35.4568
-7 | -0.5182 | 0.01452 | -0.0526 | -35.6887
-6.5 | -0.473 | 0.0138 | -0.0506 | -34.2754
-6 | -0.43 | 0.013 | -0.0482 | -33.0769
-5.5 | -0.3824 | 0.01253 | -0.0467 | -30.5188
-5 | -0.3394 | 0.01186 | -0.0443 | -28.6172
-4.5 | -0.2958 | 0.01138 | -0.0419 | -25.993
-4 | -0.2526 | 0.01098 | -0.0394 | -23.0055
-3.5 | -0.2186 | 0.01036 | -0.0351 | -21.1004
-3 | -0.207 | 0.00909 | -0.0269 | -22.7723
-2.5 | -0.2207 | 0.00736 | -0.0127 | -29.9864
-2 | -0.1698 | 0.00753 | -0.011 | -22.5498
-1.5 | -0.1143 | 0.00788 | -0.0102 | -14.5051
-1 | -0.0575 | 0.00864 | -0.0093 | -6.6551
-0.5 | 0.0059 | 0.00955 | -0.0095 | 0.6178
0 | 0.0654 | 0.00934 | -0.01 | 7.0021
0.5 | 0.1234 | 0.00908 | -0.0102 | 13.5903
1 | 0.1777 | 0.00874 | -0.0097 | 20.3318
1.5 | 0.2362 | 0.00841 | -0.0101 | 28.0856
2 | 0.2959 | 0.00793 | -0.0103 | 37.314
2.5 | 0.3489 | 0.00749 | -0.009 | 46.5821
3 | 0.402 | 0.00728 | -0.0081 | 55.2198
3.5 | 0.4383 | 0.00744 | -0.0034 | 58.9113
4 | 0.4365 | 0.00854 | 0.0082 | 51.1124
4.5 | 0.4383 | 0.00952 | 0.0188 | 46.0399
5 | 0.4536 | 0.01094 | 0.026 | 41.4625
5.5 | 0.4853 | 0.012 | 0.0301 | 40.4417
6 | 0.528 | 0.01264 | 0.0323 | 41.7722
6.5 | 0.5688 | 0.01331 | 0.035 | 42.7348
7 | 0.6093 | 0.01404 | 0.0377 | 43.3974
7.5 | 0.6501 | 0.0148 | 0.0403 | 43.9257
8 | 0.6874 | 0.01585 | 0.0432 | 43.3691
8.5 | 0.7248 | 0.01678 | 0.0463 | 43.1943
9 | 0.7556 | 0.01832 | 0.0503 | 41.2445
9.5 | 0.7922 | 0.01964 | 0.0532 | 40.336
10 | 0.8256 | 0.0209 | 0.0567 | 39.5024
10.5 | 0.8542 | 0.02339 | 0.0604 | 36.5199
11 | 0.8814 | 0.0256 | 0.0643 | 34.4297
11.5 | 0.9025 | 0.02891 | 0.0681 | 31.2176
12 | 0.9198 | 0.03337 | 0.0701 | 27.5637
12.5 | 0.9446 | 0.03686 | 0.0694 | 25.6267
13 | 0.9352 | 0.04302 | 0.0709 | 21.7387
13.5 | 0.8846 | 0.05261 | 0.0727 | 16.8143
14.5 | 0.6228 | 0.12337 | 0.0372 | 5.0482
15 | 0.607 | 0.13696 | 0.031 | 4.432
15.5 | 0.5934 | 0.15113 | 0.0263 | 3.9264
16 | 0.5908 | 0.16475 | 0.0189 | 3.586
16.5 | 0.602 | 0.17227 | 0.015 | 3.4945
17 | 0.6198 | 0.1774 | 0.0124 | 3.4938
17.5 | 0.63 | 0.18551 | 0.0088 | 3.396

## 39. Re 750k Mach 0.50 (1)
BIGFOIL.COM POLAR EXPORT
NACA67-113 a=0.2
NACA67-113 a=0.2 |  |  |  | Cl Max: | 1.112 | at alpha= | 20 | deg
JavaFoil+Calcfoil stall+Eppler ext transition |  |  |  | L/D Max: | 79.865 | at alpha= | 3 | deg
Re: | 750000 |  |  | Cd Min: | 0.00559 | at alpha= | -0.5 | deg
Mach: | 0.5 |  |  | Cl=0 at alpha= | -0.53623 | deg
|  |  |  | @ Cl=0.1, Cd= | 0.0056313
|  |  |  | @ Cl=0.4, Cd= | 0.0059035
|  |  |  | @ Cl=0.6, Cd= | 0.012273
alpha (deg) | Cl | Cd | Cm | Cl/Cd
-20 | -1.058 | 0.20532 | 0.02 | -5.155
-19.5 | -1.032 | 0.20085 | 0.019 | -5.14
-19 | -1.006 | 0.19193 | 0.018 | -5.243
-18.5 | -0.98 | 0.19114 | 0.018 | -5.127
-18 | -0.951 | 0.18305 | 0.017 | -5.197
-17.5 | -0.924 | 0.18089 | 0.016 | -5.11
-17 | -0.898 | 0.17848 | 0.015 | -5.03
-16.5 | -0.871 | 0.17298 | 0.015 | -5.037
-16 | -0.845 | 0.16888 | 0.014 | -5.003
-15.5 | -0.818 | 0.16249 | 0.014 | -5.034
-15 | -0.79 | 0.15736 | 0.012 | -5.018
-14.5 | -0.763 | 0.14795 | 0.012 | -5.156
-14 | -0.736 | 0.1441 | 0.011 | -5.108
-13.5 | -0.709 | 0.1403 | 0.011 | -5.055
-13 | -0.682 | 0.13564 | 0.01 | -5.031
-12.5 | -0.654 | 0.12863 | 0.009 | -5.085
-12 | -0.627 | 0.12473 | 0.008 | -5.027
-11.5 | -0.6 | 0.12141 | 0.008 | -4.942
-11 | -0.573 | 0.11607 | 0.007 | -4.938
-10.5 | -0.546 | 0.11355 | 0.007 | -4.809
-10 | -0.518 | 0.10464 | 0.006 | -4.952
-9.5 | -0.491 | 0.10072 | 0.005 | -4.873
-9 | -0.464 | 0.09811 | 0.005 | -4.727
-8.5 | -0.437 | 0.09214 | 0.004 | -4.738
-8 | -0.409 | 0.08076 | 0.003 | -5.063
-7.5 | -0.382 | 0.0567 | 0.003 | -6.738
-7 | -0.355 | 0.05102 | 0.003 | -6.959
-6.5 | -0.539 | 0.04697 | 0.002 | -11.466
-6 | -0.538 | 0.04233 | 0.002 | -12.721
-5.5 | -0.624 | 0.01356 | 0.003 | -46.035
-5 | -0.578 | 0.0128 | 0.001 | -45.196
-4.5 | -0.524 | 0.01215 | 0 | -43.135
-4 | -0.465 | 0.01159 | -0.001 | -40.095
-3.5 | -0.402 | 0.01109 | -0.002 | -36.216
-3 | -0.336 | 0.01066 | -0.003 | -31.54
-2.5 | -0.269 | 0.01028 | -0.005 | -26.172
-2 | -0.2 | 0.0057 | -0.006 | -35.115
-1.5 | -0.132 | 0.00564 | -0.007 | -23.396
-1 | -0.064 | 0.00561 | -0.008 | -11.351
-0.5 | 0.005 | 0.00559 | -0.009 | 0.898
0 | 0.074 | 0.00562 | -0.011 | 13.144
0.5 | 0.143 | 0.00565 | -0.012 | 25.226
1 | 0.211 | 0.00569 | -0.013 | 37.009
1.5 | 0.279 | 0.00575 | -0.014 | 48.495
2 | 0.346 | 0.00584 | -0.016 | 59.345
2.5 | 0.414 | 0.00592 | -0.017 | 69.898
3 | 0.481 | 0.00602 | -0.018 | 79.865
3.5 | 0.549 | 0.01186 | -0.019 | 46.271
4 | 0.612 | 0.01237 | -0.021 | 49.469
4.5 | 0.673 | 0.01294 | -0.022 | 52.019
5 | 0.73 | 0.01367 | -0.023 | 53.383
5.5 | 0.781 | 0.01462 | -0.024 | 53.398
6 | 0.823 | 0.01555 | -0.026 | 52.932
6.5 | 0.851 | 0.01645 | -0.027 | 51.744
7 | 0.7 | 0.04922 | -0.011 | 14.233
7.5 | 0.647 | 0.05573 | -0.011 | 11.605
8 | 0.466 | 0.05888 | -0.012 | 7.921
8.5 | 0.493 | 0.08575 | -0.013 | 5.752
9 | 0.52 | 0.08968 | -0.013 | 5.801
9.5 | 0.548 | 0.10088 | -0.015 | 5.429
10 | 0.575 | 0.10375 | -0.015 | 5.538
10.5 | 0.602 | 0.10592 | -0.016 | 5.682
11 | 0.629 | 0.11337 | -0.018 | 5.551
11.5 | 0.656 | 0.12048 | -0.018 | 5.445
12 | 0.683 | 0.12378 | -0.019 | 5.515
12.5 | 0.709 | 0.12724 | -0.019 | 5.575
13 | 0.738 | 0.13092 | -0.022 | 5.638
13.5 | 0.764 | 0.13604 | -0.022 | 5.618
14 | 0.791 | 0.13996 | -0.023 | 5.65
14.5 | 0.817 | 0.14682 | -0.023 | 5.565
15 | 0.844 | 0.15533 | -0.024 | 5.432
15.5 | 0.872 | 0.1652 | -0.026 | 5.279
16 | 0.898 | 0.16844 | -0.026 | 5.333
16.5 | 0.924 | 0.17381 | -0.027 | 5.318
17 | 0.951 | 0.17786 | -0.028 | 5.345
17.5 | 0.977 | 0.18299 | -0.029 | 5.341
18 | 1.005 | 0.1885 | -0.03 | 5.334
18.5 | 1.032 | 0.19377 | -0.031 | 5.323
19 | 1.057 | 0.19897 | -0.032 | 5.315
19.5 | 1.084 | 0.20763 | -0.032 | 5.22
20 | 1.112 | 0.2104 | -0.034 | 5.286

## 40. Re 750k Mach 0.50 (2)
BIGFOIL.COM POLAR EXPORT
NACA67-113 a=0.2
NACA67-113 a=0.2 |  |  |  | Cl Max: | 0.7326 | at alpha= | 9 | deg
XFOIL ncrit=9 |  |  |  | L/D Max: | 55.5243 | at alpha= | 3 | deg
Re: | 750000 |  |  | Cd Min: | 0.14299 | at alpha= | 14 | deg
Mach: | 0.5 |  |  | Cl=0 at alpha= | -99 | deg
|  |  |  | @ Cl=0.1, Cd= | 0.010366
|  |  |  | @ Cl=0.4, Cd= | 0.0080871
|  |  |  | @ Cl=0.6, Cd= | 0.14299
alpha (deg) | Cl | Cd | Cm | Cl/Cd
0 | 0.063 | 0.01057 | -0.0093 | 5.9603
0.5 | 0.1372 | 0.01016 | -0.0109 | 13.5039
1 | 0.2009 | 0.00991 | -0.0106 | 20.2725
1.5 | 0.2712 | 0.00948 | -0.0114 | 28.6076
2 | 0.3362 | 0.00876 | -0.0107 | 38.379
2.5 | 0.3881 | 0.00818 | -0.0075 | 47.445
3 | 0.4342 | 0.00782 | -0.0029 | 55.5243
3.5 | 0.4122 | 0.0086 | 0.0153 | 47.9302
4 | 0.3963 | 0.00999 | 0.0302 | 39.6697
5 | 0.432 | 0.01293 | 0.0459 | 33.4107
5.5 | 0.4756 | 0.01381 | 0.0497 | 34.4388
6 | 0.5193 | 0.01476 | 0.0535 | 35.1829
6.5 | 0.5641 | 0.01577 | 0.0572 | 35.7705
7 | 0.6028 | 0.01707 | 0.0621 | 35.3134
7.5 | 0.6391 | 0.01881 | 0.0672 | 33.9766
8 | 0.6808 | 0.02079 | 0.0716 | 32.7465
9 | 0.7326 | 0.02834 | 0.0826 | 25.8504
9.5 | 0.7211 | 0.03401 | 0.0897 | 21.2026
10 | 0.6934 | 0.04046 | 0.0956 | 17.1379
10.5 | 0.6579 | 0.04826 | 0.098 | 13.6324
11 | 0.6211 | 0.05808 | 0.0955 | 10.6939
11.5 | 0.5835 | 0.07324 | 0.0845 | 7.967
12 | 0.5556 | 0.09108 | 0.072 | 6.1001
12.5 | 0.5412 | 0.10583 | 0.0621 | 5.1139
13 | 0.5352 | 0.11951 | 0.0531 | 4.4783
13.5 | 0.5417 | 0.13119 | 0.045 | 4.1291
14 | 0.5439 | 0.14299 | 0.0386 | 3.8038

## 41. Re 1M Mach 0.00 (1)
BIGFOIL.COM POLAR EXPORT
NACA67-113 a=0.2
NACA67-113 a=0.2 |  |  |  | Cl Max: | 1.068 | at alpha= | 10.5 | deg
JavaFoil+Calcfoil stall+Eppler ext transition |  |  |  | L/D Max: | 98.301 | at alpha= | 3.5 | deg
Re: | 1000000 |  |  | Cd Min: | 0.00424 | at alpha= | 1 | deg
Mach: | 0 |  |  | Cl=0 at alpha= | -0.53333 | deg
|  |  |  | @ Cl=0.1, Cd= | 0.0046317
|  |  |  | @ Cl=0.4, Cd= | 0.004698
|  |  |  | @ Cl=0.6, Cd= | 0.010576
alpha (deg) | Cl | Cd | Cm | Cl/Cd
-14 | -0.811 | 0.10369 | 0.008 | -7.817
-13.5 | -0.82 | 0.09746 | 0.008 | -8.411
-13 | -0.821 | 0.09328 | 0.008 | -8.802
-12.5 | -0.82 | 0.08614 | 0.008 | -9.519
-12 | -0.815 | 0.08111 | 0.007 | -10.049
-11.5 | -0.808 | 0.07571 | 0.007 | -10.666
-11 | -0.796 | 0.07104 | 0.006 | -11.203
-10.5 | -0.782 | 0.0663 | 0.006 | -11.794
-10 | -0.766 | 0.06146 | 0.006 | -12.462
-9.5 | -0.746 | 0.05683 | 0.006 | -13.129
-9 | -0.874 | 0.01434 | 0.009 | -60.982
-8.5 | -0.841 | 0.01385 | 0.008 | -60.77
-8 | -0.805 | 0.01328 | 0.007 | -60.61
-7.5 | -0.765 | 0.0127 | 0.006 | -60.198
-7 | -0.721 | 0.01223 | 0.005 | -58.927
-6.5 | -0.674 | 0.01181 | 0.004 | -57.115
-6 | -0.625 | 0.01136 | 0.003 | -55.038
-5.5 | -0.574 | 0.01089 | 0.002 | -52.69
-5 | -0.521 | 0.01047 | 0.001 | -49.729
-4.5 | -0.466 | 0.00996 | 0 | -46.789
-4 | -0.41 | 0.00961 | -0.001 | -42.622
-3.5 | -0.352 | 0.00916 | -0.002 | -38.463
-3 | -0.294 | 0.00887 | -0.003 | -33.142
-2.5 | -0.235 | 0.00844 | -0.004 | -27.851
-2 | -0.175 | 0.00467 | -0.005 | -37.607
-1.5 | -0.116 | 0.00463 | -0.006 | -24.991
-1 | -0.056 | 0.00462 | -0.007 | -12.079
-0.5 | 0.004 | 0.00461 | -0.008 | 0.953
0 | 0.065 | 0.00462 | -0.009 | 13.987
0.5 | 0.125 | 0.00464 | -0.011 | 26.866
1 | 0.185 | 0.00424 | -0.012 | 43.465
1.5 | 0.244 | 0.00446 | -0.013 | 54.789
2 | 0.304 | 0.00451 | -0.014 | 67.406
2.5 | 0.363 | 0.00456 | -0.015 | 79.617
3 | 0.422 | 0.00478 | -0.016 | 88.271
3.5 | 0.48 | 0.00489 | -0.017 | 98.301
4 | 0.537 | 0.01018 | -0.018 | 52.772
4.5 | 0.593 | 0.01052 | -0.019 | 56.379
5 | 0.648 | 0.01096 | -0.02 | 59.172
5.5 | 0.702 | 0.01138 | -0.021 | 61.678
6 | 0.753 | 0.01199 | -0.022 | 62.829
6.5 | 0.803 | 0.01251 | -0.023 | 64.236
7 | 0.851 | 0.01302 | -0.024 | 65.371
7.5 | 0.896 | 0.01354 | -0.025 | 66.148
8 | 0.938 | 0.01414 | -0.026 | 66.332
8.5 | 0.975 | 0.01484 | -0.028 | 65.686
9 | 1.006 | 0.0155 | -0.029 | 64.924
9.5 | 1.033 | 0.01638 | -0.03 | 63.046
10 | 1.054 | 0.01708 | -0.03 | 61.674
10.5 | 1.068 | 0.01812 | -0.031 | 58.928
11 | 0.9 | 0.06721 | -0.019 | 13.386
11.5 | 0.899 | 0.07506 | -0.017 | 11.979
12 | 0.901 | 0.0795 | -0.017 | 11.332
12.5 | 0.898 | 0.08579 | -0.017 | 10.472
13 | 0.891 | 0.09076 | -0.017 | 9.822
13.5 | 0.884 | 0.09615 | -0.018 | 9.191
14 | 0.871 | 0.10217 | -0.018 | 8.529
14.5 | 0.856 | 0.10865 | -0.018 | 7.879
15 | 0.839 | 0.11705 | -0.018 | 7.166
15.5 | 0.82 | 0.124 | -0.019 | 6.612

## 42. Re 1M Mach 0.00 (2)
BIGFOIL.COM POLAR EXPORT
NACA67-113 a=0.2
NACA67-113 a=0.2 |  |  |  | Cl Max: | 1.1147 | at alpha= | 15 | deg
XFOIL ncrit=9 |  |  |  | L/D Max: | 67.2308 | at alpha= | 3 | deg
Re: | 1000000 |  |  | Cd Min: | 0.2171 | at alpha= | 20 | deg
Mach: | 0 |  |  | Cl=0 at alpha= | -0.54007 | deg
|  |  |  | @ Cl=0.1, Cd= | 0.0066944
|  |  |  | @ Cl=0.4, Cd= | 0.0061057
|  |  |  | @ Cl=0.6, Cd= | 0.011805
alpha (deg) | Cl | Cd | Cm | Cl/Cd
-17.5 | -0.5461 | 0.18394 | -0.0175 | -2.9689
-17 | -0.5424 | 0.17295 | -0.0234 | -3.1362
-16.5 | -0.5323 | 0.16562 | -0.0264 | -3.214
-16 | -0.5182 | 0.15969 | -0.0294 | -3.245
-15.5 | -0.5076 | 0.15272 | -0.0329 | -3.3237
-15 | -0.5073 | 0.14157 | -0.0389 | -3.5834
-14.5 | -0.8177 | 0.05645 | -0.0811 | -14.4854
-14 | -0.8718 | 0.04296 | -0.0862 | -20.2933
-13.5 | -0.8939 | 0.03766 | -0.0819 | -23.7361
-13 | -0.9151 | 0.03301 | -0.075 | -27.7219
-12.5 | -0.9224 | 0.02908 | -0.0683 | -31.7194
-12 | -0.9095 | 0.02699 | -0.0632 | -33.6977
-11.5 | -0.8903 | 0.02458 | -0.0589 | -36.2205
-11 | -0.8635 | 0.02294 | -0.0553 | -37.6417
-10.5 | -0.8312 | 0.0193 | -0.0529 | -43.0674
-10 | -0.7937 | 0.01787 | -0.0509 | -44.4152
-9.5 | -0.7536 | 0.01674 | -0.049 | -45.0179
-9 | -0.7118 | 0.0159 | -0.0472 | -44.7673
-8.5 | -0.6698 | 0.01495 | -0.0455 | -44.8027
-8 | -0.6301 | 0.01371 | -0.0433 | -45.9592
-7.5 | -0.5872 | 0.01298 | -0.0416 | -45.2388
-7 | -0.5427 | 0.01243 | -0.0401 | -43.6605
-6.5 | -0.5009 | 0.01169 | -0.038 | -42.8486
-6 | -0.456 | 0.01127 | -0.0364 | -40.4614
-5.5 | -0.4121 | 0.01088 | -0.0346 | -37.8768
-5 | -0.3686 | 0.01045 | -0.0327 | -35.2727
-4.5 | -0.3222 | 0.01015 | -0.0314 | -31.7438
-4 | -0.2758 | 0.00978 | -0.03 | -28.2004
-3.5 | -0.2343 | 0.00917 | -0.0277 | -25.5507
-3 | -0.2059 | 0.00807 | -0.023 | -25.5143
-2.5 | -0.2007 | 0.00634 | -0.0136 | -31.6562
-2 | -0.1624 | 0.00596 | -0.01 | -27.2483
-1.5 | -0.1084 | 0.00608 | -0.0097 | -17.8289
-1 | -0.0528 | 0.00628 | -0.0095 | -8.4076
-0.5 | 0.0046 | 0.00696 | -0.0091 | 0.66092
0 | 0.0594 | 0.00687 | -0.0092 | 8.6463
0.5 | 0.1172 | 0.00662 | -0.0098 | 17.7039
1 | 0.174 | 0.0065 | -0.0102 | 26.7692
1.5 | 0.2313 | 0.00636 | -0.0108 | 36.3679
2 | 0.2872 | 0.00608 | -0.0108 | 47.2368
2.5 | 0.3407 | 0.00591 | -0.0105 | 57.6481
3 | 0.3933 | 0.00585 | -0.0101 | 67.2308
3.5 | 0.4161 | 0.00672 | -0.0035 | 61.9196
4 | 0.4327 | 0.00777 | 0.0038 | 55.6885
4.5 | 0.4502 | 0.0088 | 0.0108 | 51.1591
5 | 0.4716 | 0.00991 | 0.0168 | 47.5883
5.5 | 0.5076 | 0.01069 | 0.0199 | 47.4836
6 | 0.55 | 0.01122 | 0.0217 | 49.0196
6.5 | 0.5924 | 0.01169 | 0.0237 | 50.6758
7 | 0.6333 | 0.01231 | 0.0258 | 51.446
7.5 | 0.6747 | 0.01292 | 0.0277 | 52.2214
8 | 0.7165 | 0.01351 | 0.0295 | 53.0348
8.5 | 0.7535 | 0.01436 | 0.0321 | 52.4721
9 | 0.7926 | 0.01507 | 0.0343 | 52.5946
9.5 | 0.8298 | 0.01593 | 0.0366 | 52.0904
10 | 0.8602 | 0.01718 | 0.04 | 50.0698
10.5 | 0.8931 | 0.01824 | 0.0429 | 48.9638
11 | 0.9256 | 0.0193 | 0.0457 | 47.9585
11.5 | 0.9545 | 0.02053 | 0.0489 | 46.4929
12 | 0.9701 | 0.02305 | 0.0537 | 42.0868
12.5 | 1.0022 | 0.02429 | 0.0557 | 41.2598
13 | 1.0412 | 0.02643 | 0.0552 | 39.3946
13.5 | 1.0827 | 0.02863 | 0.0535 | 37.817
14 | 1.0998 | 0.03121 | 0.0561 | 35.2387
14.5 | 1.1133 | 0.03382 | 0.0587 | 32.9184
15 | 1.1147 | 0.03772 | 0.0618 | 29.552
15.5 | 1.0968 | 0.04378 | 0.0647 | 25.0525
16 | 1.0607 | 0.05269 | 0.0657 | 20.131
16.5 | 1.0386 | 0.06126 | 0.0638 | 16.954
17 | 1.0221 | 0.0705 | 0.0596 | 14.4979
17.5 | 0.9418 | 0.09298 | 0.0471 | 10.1291
18 | 0.8799 | 0.11604 | 0.0332 | 7.5827
18.5 | 0.6498 | 0.19532 | 0.0008 | 3.3268
19 | 0.6565 | 0.2058 | -0.0048 | 3.19
19.5 | 0.6713 | 0.21171 | -0.0084 | 3.1708
20 | 0.6871 | 0.2171 | -0.0119 | 3.1649

## 43. Re 1M Mach 0.10 (1)
BIGFOIL.COM POLAR EXPORT
NACA67-113 a=0.2
NACA67-113 a=0.2 |  |  |  | Cl Max: | 1.051 | at alpha= | 10.5 | deg
JavaFoil+Calcfoil stall+Eppler ext transition |  |  |  | L/D Max: | 98.604 | at alpha= | 3.5 | deg
Re: | 1000000 |  |  | Cd Min: | 0.00426 | at alpha= | 1 | deg
Mach: | 0.1 |  |  | Cl=0 at alpha= | -0.53333 | deg
|  |  |  | @ Cl=0.1, Cd= | 0.0046458
|  |  |  | @ Cl=0.4, Cd= | 0.0047005
|  |  |  | @ Cl=0.6, Cd= | 0.01062
alpha (deg) | Cl | Cd | Cm | Cl/Cd
-14 | -0.788 | 0.10541 | 0.008 | -7.474
-13.5 | -0.8 | 0.09811 | 0.008 | -8.15
-13 | -0.805 | 0.09334 | 0.008 | -8.625
-12.5 | -0.806 | 0.08714 | 0.007 | -9.248
-12 | -0.803 | 0.08148 | 0.007 | -9.86
-11.5 | -0.798 | 0.07699 | 0.007 | -10.37
-11 | -0.789 | 0.07211 | 0.007 | -10.946
-10.5 | -0.776 | 0.06707 | 0.006 | -11.577
-10 | -0.762 | 0.06208 | 0.006 | -12.27
-9.5 | -0.743 | 0.05774 | 0.006 | -12.863
-9 | -0.872 | 0.01444 | 0.01 | -60.397
-8.5 | -0.841 | 0.01393 | 0.009 | -60.407
-8 | -0.806 | 0.01338 | 0.008 | -60.234
-7.5 | -0.766 | 0.0128 | 0.006 | -59.821
-7 | -0.723 | 0.01231 | 0.005 | -58.719
-6.5 | -0.676 | 0.01186 | 0.004 | -57.032
-6 | -0.628 | 0.01141 | 0.003 | -55.017
-5.5 | -0.576 | 0.01095 | 0.002 | -52.612
-5 | -0.523 | 0.01038 | 0.001 | -50.379
-4.5 | -0.468 | 0.01 | 0 | -46.799
-4 | -0.411 | 0.00967 | -0.001 | -42.565
-3.5 | -0.354 | 0.00919 | -0.002 | -38.501
-3 | -0.295 | 0.0089 | -0.003 | -33.215
-2.5 | -0.236 | 0.00845 | -0.004 | -27.929
-2 | -0.176 | 0.00467 | -0.005 | -37.72
-1.5 | -0.116 | 0.00464 | -0.006 | -25.066
-1 | -0.056 | 0.00462 | -0.007 | -12.115
-0.5 | 0.004 | 0.00462 | -0.008 | 0.957
0 | 0.065 | 0.00464 | -0.01 | 14.001
0.5 | 0.125 | 0.00465 | -0.011 | 26.938
1 | 0.185 | 0.00426 | -0.012 | 43.503
1.5 | 0.245 | 0.00447 | -0.013 | 54.892
2 | 0.305 | 0.00452 | -0.014 | 67.525
2.5 | 0.365 | 0.00457 | -0.015 | 79.731
3 | 0.424 | 0.00479 | -0.016 | 88.455
3.5 | 0.483 | 0.00489 | -0.017 | 98.604
4 | 0.54 | 0.01022 | -0.018 | 52.779
4.5 | 0.596 | 0.01059 | -0.019 | 56.286
5 | 0.651 | 0.011 | -0.02 | 59.184
5.5 | 0.705 | 0.01145 | -0.021 | 61.571
6 | 0.756 | 0.01206 | -0.022 | 62.722
6.5 | 0.806 | 0.01257 | -0.024 | 64.14
7 | 0.854 | 0.01312 | -0.025 | 65.067
7.5 | 0.898 | 0.01363 | -0.026 | 65.916
8 | 0.94 | 0.01429 | -0.027 | 65.772
8.5 | 0.976 | 0.01496 | -0.028 | 65.257
9 | 1.006 | 0.01567 | -0.029 | 64.214
9.5 | 1.031 | 0.01652 | -0.03 | 62.409
10 | 1.05 | 0.01728 | -0.031 | 60.775
10.5 | 1.051 | 0.01942 | -0.031 | 54.12
11 | 0.888 | 0.06986 | -0.017 | 12.713
11.5 | 0.89 | 0.07542 | -0.016 | 11.796
12 | 0.889 | 0.08084 | -0.017 | 10.996
12.5 | 0.883 | 0.08663 | -0.017 | 10.194
13 | 0.875 | 0.09094 | -0.017 | 9.617
13.5 | 0.862 | 0.09682 | -0.018 | 8.908
14 | 0.846 | 0.10338 | -0.018 | 8.187
14.5 | 0.827 | 0.11002 | -0.018 | 7.519
15 | 0.806 | 0.11925 | -0.018 | 6.761
15.5 | 0.783 | 0.12689 | -0.018 | 6.171

## 44. Re 1M Mach 0.10 (2)
BIGFOIL.COM POLAR EXPORT
NACA67-113 a=0.2
NACA67-113 a=0.2 |  |  |  | Cl Max: | 1.0972 | at alpha= | 14.5 | deg
XFOIL ncrit=9 |  |  |  | L/D Max: | 67.3254 | at alpha= | 3 | deg
Re: | 1000000 |  |  | Cd Min: | 0.21257 | at alpha= | 19.5 | deg
Mach: | 0.1 |  |  | Cl=0 at alpha= | -0.54066 | deg
|  |  |  | @ Cl=0.1, Cd= | 0.006727
|  |  |  | @ Cl=0.4, Cd= | 0.0060813
|  |  |  | @ Cl=0.6, Cd= | 0.011873
alpha (deg) | Cl | Cd | Cm | Cl/Cd
-17.5 | -0.5459 | 0.1846 | -0.0175 | -2.9572
-17 | -0.5417 | 0.17373 | -0.0234 | -3.1181
-16.5 | -0.5311 | 0.16637 | -0.0264 | -3.1923
-16 | -0.5168 | 0.16045 | -0.0295 | -3.2209
-15.5 | -0.5058 | 0.1535 | -0.033 | -3.2951
-15 | -0.5049 | 0.14247 | -0.039 | -3.5439
-14 | -0.7814 | 0.05382 | -0.0868 | -14.5188
-13.5 | -0.8338 | 0.04299 | -0.0876 | -19.3952
-13 | -0.8775 | 0.03629 | -0.0805 | -24.1802
-12.5 | -0.8997 | 0.0314 | -0.073 | -28.6529
-12 | -0.8956 | 0.02863 | -0.067 | -31.2819
-11.5 | -0.8839 | 0.02575 | -0.0618 | -34.3262
-11 | -0.8608 | 0.02385 | -0.0576 | -36.0922
-10.5 | -0.832 | 0.02012 | -0.0546 | -41.3519
-10 | -0.7951 | 0.0183 | -0.0524 | -43.4481
-9.5 | -0.755 | 0.01707 | -0.0504 | -44.2296
-9 | -0.713 | 0.01617 | -0.0486 | -44.094
-8 | -0.6298 | 0.01391 | -0.0447 | -45.2768
-7.5 | -0.5872 | 0.0131 | -0.0428 | -44.8244
-7 | -0.5426 | 0.01251 | -0.0412 | -43.3733
-6.5 | -0.5006 | 0.01176 | -0.0391 | -42.568
-6 | -0.4541 | 0.01141 | -0.0377 | -39.7984
-5.5 | -0.4111 | 0.01091 | -0.0357 | -37.681
-5 | -0.3673 | 0.01048 | -0.0337 | -35.0477
-4.5 | -0.3212 | 0.0102 | -0.0322 | -31.4902
-4 | -0.275 | 0.00982 | -0.0307 | -28.0041
-3.5 | -0.2332 | 0.00922 | -0.0284 | -25.2928
-3 | -0.2046 | 0.00815 | -0.0237 | -25.1043
-2.5 | -0.1995 | 0.00643 | -0.0142 | -31.0264
-2 | -0.1633 | 0.00597 | -0.0101 | -27.3534
-1.5 | -0.109 | 0.0061 | -0.0098 | -17.8689
-1 | -0.0531 | 0.0063 | -0.0096 | -8.4286
-0.5 | 0.0047 | 0.00701 | -0.0091 | 0.67047
0 | 0.0598 | 0.0069 | -0.0092 | 8.6667
0.5 | 0.1179 | 0.00665 | -0.0098 | 17.7293
1 | 0.1749 | 0.00653 | -0.0103 | 26.7841
1.5 | 0.2327 | 0.00638 | -0.0109 | 36.4734
2 | 0.2889 | 0.0061 | -0.0108 | 47.3607
2.5 | 0.3425 | 0.00593 | -0.0105 | 57.7572
3 | 0.3952 | 0.00587 | -0.01 | 67.3254
3.5 | 0.4161 | 0.00679 | -0.003 | 61.2813
4 | 0.4321 | 0.00783 | 0.0045 | 55.1852
4.5 | 0.4484 | 0.00884 | 0.0118 | 50.724
5 | 0.4705 | 0.00997 | 0.0177 | 47.1916
5.5 | 0.507 | 0.01075 | 0.0207 | 47.1628
6.5 | 0.5925 | 0.01176 | 0.0246 | 50.3827
7 | 0.6337 | 0.01238 | 0.0268 | 51.1874
7.5 | 0.6739 | 0.01309 | 0.029 | 51.482
8 | 0.717 | 0.01363 | 0.0307 | 52.6045
8.5 | 0.7541 | 0.0145 | 0.0333 | 52.0069
9 | 0.793 | 0.01525 | 0.0357 | 52
9.5 | 0.829 | 0.01622 | 0.0383 | 51.1097
10 | 0.8603 | 0.01745 | 0.0416 | 49.3009
10.5 | 0.8927 | 0.01859 | 0.0447 | 48.0204
11 | 0.9251 | 0.0197 | 0.0475 | 46.9594
11.5 | 0.9528 | 0.02107 | 0.051 | 45.2207
12 | 0.9691 | 0.02363 | 0.0557 | 41.0114
12.5 | 1.0003 | 0.02504 | 0.0579 | 39.9481
13 | 1.0377 | 0.02746 | 0.0575 | 37.7895
13.5 | 1.0765 | 0.02996 | 0.0561 | 35.9312
14 | 1.0887 | 0.03285 | 0.0591 | 33.1416
14.5 | 1.0972 | 0.036 | 0.0619 | 30.4778
15 | 1.0909 | 0.04077 | 0.0649 | 26.7574
15.5 | 1.0616 | 0.04839 | 0.0669 | 21.9384
17 | 0.9417 | 0.08645 | 0.0516 | 10.893
17.5 | 0.6325 | 0.17963 | 0.0087 | 3.5211
18 | 0.6407 | 0.18734 | 0.0051 | 3.42
18.5 | 0.65 | 0.19627 | 0.0006 | 3.3118
19 | 0.6572 | 0.20664 | -0.005 | 3.1804
19.5 | 0.6722 | 0.21257 | -0.0087 | 3.1623

## 45. Re 1M Mach 0.25 (1)
BIGFOIL.COM POLAR EXPORT
NACA67-113 a=0.2
NACA67-113 a=0.2 |  |  |  | Cl Max: | 1 | at alpha= | 9 | deg
JavaFoil+Calcfoil stall+Eppler ext transition |  |  |  | L/D Max: | 102.512 | at alpha= | 3.5 | deg
Re: | 1000000 |  |  | Cd Min: | 0.00442 | at alpha= | 2 | deg
Mach: | 0.25 |  |  | Cl=0 at alpha= | -0.54032 | deg
|  |  |  | @ Cl=0.1, Cd= | 0.0047006
|  |  |  | @ Cl=0.4, Cd= | 0.0046841
|  |  |  | @ Cl=0.6, Cd= | 0.010764
alpha (deg) | Cl | Cd | Cm | Cl/Cd
-13 | -0.66 | 0.10045 | 0.007 | -6.568
-12.5 | -0.685 | 0.09472 | 0.007 | -7.232
-12 | -0.705 | 0.08738 | 0.006 | -8.067
-11.5 | -0.719 | 0.08159 | 0.006 | -8.815
-11 | -0.729 | 0.07618 | 0.006 | -9.564
-10.5 | -0.731 | 0.0705 | 0.006 | -10.37
-10 | -0.728 | 0.06537 | 0.006 | -11.141
-9.5 | -0.72 | 0.06078 | 0.005 | -11.84
-9 | -0.706 | 0.05595 | 0.005 | -12.628
-8.5 | -0.688 | 0.05227 | 0.005 | -13.16
-8 | -0.805 | 0.01386 | 0.008 | -58.115
-7.5 | -0.771 | 0.01329 | 0.007 | -58.015
-7 | -0.731 | 0.01281 | 0.006 | -57.059
-6.5 | -0.687 | 0.01228 | 0.005 | -55.939
-6 | -0.639 | 0.01177 | 0.003 | -54.296
-5.5 | -0.588 | 0.01116 | 0.002 | -52.714
-5 | -0.535 | 0.01064 | 0.001 | -50.253
-4.5 | -0.479 | 0.01009 | 0 | -47.501
-4 | -0.422 | 0.00969 | -0.001 | -43.511
-3.5 | -0.363 | 0.00921 | -0.002 | -39.402
-3 | -0.303 | 0.00927 | -0.003 | -32.719
-2.5 | -0.242 | 0.00898 | -0.004 | -26.975
-2 | -0.181 | 0.00473 | -0.005 | -38.248
-1.5 | -0.119 | 0.00469 | -0.006 | -25.42
-1 | -0.057 | 0.00468 | -0.008 | -12.285
-0.5 | 0.005 | 0.00467 | -0.009 | 0.971
0 | 0.067 | 0.00469 | -0.01 | 14.207
0.5 | 0.129 | 0.00471 | -0.011 | 27.304
1 | 0.19 | 0.00473 | -0.012 | 40.197
1.5 | 0.252 | 0.00477 | -0.013 | 52.753
2 | 0.313 | 0.00442 | -0.014 | 70.845
2.5 | 0.374 | 0.00465 | -0.015 | 80.443
3 | 0.435 | 0.00473 | -0.016 | 92.015
3.5 | 0.495 | 0.00483 | -0.018 | 102.512
4 | 0.553 | 0.01044 | -0.019 | 52.998
4.5 | 0.611 | 0.01084 | -0.02 | 56.366
5 | 0.667 | 0.01129 | -0.021 | 59.073
5.5 | 0.721 | 0.01179 | -0.022 | 61.155
6 | 0.773 | 0.01246 | -0.023 | 61.998
6.5 | 0.822 | 0.01305 | -0.024 | 62.964
7 | 0.868 | 0.01359 | -0.025 | 63.837
7.5 | 0.91 | 0.01422 | -0.026 | 64.004
8 | 0.948 | 0.01493 | -0.027 | 63.477
8.5 | 0.979 | 0.01573 | -0.028 | 62.219
9 | 1 | 0.01658 | -0.029 | 60.329
9.5 | 0.847 | 0.05575 | -0.019 | 15.195
10 | 0.843 | 0.06359 | -0.017 | 13.262
10.5 | 0.84 | 0.06892 | -0.016 | 12.189
11 | 0.83 | 0.07416 | -0.016 | 11.19
11.5 | 0.812 | 0.08071 | -0.015 | 10.056
12 | 0.788 | 0.08715 | -0.016 | 9.043
12.5 | 0.757 | 0.09455 | -0.016 | 8.005
13 | 0.719 | 0.10228 | -0.016 | 7.025
13.5 | 0.674 | 0.10996 | -0.016 | 6.131
14 | 0.624 | 0.1146 | -0.017 | 5.449

## 46. Re 1M Mach 0.25 (2)
BIGFOIL.COM POLAR EXPORT
NACA67-113 a=0.2
NACA67-113 a=0.2 |  |  |  | Cl Max: | 0.9733 | at alpha= | 13.5 | deg
XFOIL ncrit=9 |  |  |  | L/D Max: | 67.35 | at alpha= | 3 | deg
Re: | 1000000 |  |  | Cd Min: | 0.20123 | at alpha= | 18.5 | deg
Mach: | 0.25 |  |  | Cl=0 at alpha= | -0.54319 | deg
|  |  |  | @ Cl=0.1, Cd= | 0.006944
|  |  |  | @ Cl=0.4, Cd= | 0.0060016
|  |  |  | @ Cl=0.6, Cd= | 0.0123
alpha (deg) | Cl | Cd | Cm | Cl/Cd
-15.5 | -0.4974 | 0.1574 | -0.0336 | -3.1601
-14.5 | -0.4764 | 0.13545 | -0.0487 | -3.5172
-14 | -0.4727 | 0.12416 | -0.0556 | -3.8072
-13.5 | -0.4568 | 0.11728 | -0.0603 | -3.895
-13 | -0.479 | 0.10147 | -0.0682 | -4.7206
-12.5 | -0.6628 | 0.05385 | -0.0929 | -12.3083
-12 | -0.7278 | 0.04324 | -0.0905 | -16.8316
-11.5 | -0.7715 | 0.03653 | -0.0835 | -21.1196
-11 | -0.7942 | 0.03144 | -0.0757 | -25.2608
-10.5 | -0.8073 | 0.02656 | -0.0673 | -30.3953
-10 | -0.798 | 0.022 | -0.0612 | -36.2727
-9.5 | -0.7635 | 0.0197 | -0.0579 | -38.7563
-9 | -0.7223 | 0.01807 | -0.0554 | -39.9723
-8.5 | -0.6765 | 0.01656 | -0.0536 | -40.8514
-8 | -0.6293 | 0.01537 | -0.052 | -40.9434
-7.5 | -0.5875 | 0.01383 | -0.0495 | -42.4801
-7 | -0.5418 | 0.01309 | -0.0475 | -41.3904
-6.5 | -0.4965 | 0.01239 | -0.0453 | -40.0726
-6 | -0.4513 | 0.01175 | -0.0432 | -38.4085
-5.5 | -0.4062 | 0.01114 | -0.0412 | -36.4632
-5 | -0.3597 | 0.01068 | -0.0393 | -33.6798
-4.5 | -0.3135 | 0.01032 | -0.0373 | -30.3779
-4 | -0.2689 | 0.00994 | -0.035 | -27.0523
-3.5 | -0.2264 | 0.00948 | -0.0323 | -23.8819
-3 | -0.1964 | 0.00854 | -0.0274 | -22.9977
-2.5 | -0.1907 | 0.00694 | -0.0178 | -27.4784
-2 | -0.1682 | 0.00607 | -0.0106 | -27.71
-1.5 | -0.1123 | 0.0062 | -0.0101 | -18.1129
-1 | -0.055 | 0.00643 | -0.0099 | -8.5537
-0.5 | 0.0052 | 0.00719 | -0.0095 | 0.72323
0 | 0.0622 | 0.00707 | -0.0096 | 8.7977
0.5 | 0.1222 | 0.00687 | -0.0103 | 17.7875
1 | 0.1797 | 0.00667 | -0.0105 | 26.9415
1.5 | 0.2402 | 0.00651 | -0.0112 | 36.8971
2 | 0.2969 | 0.0062 | -0.0108 | 47.8871
2.5 | 0.3526 | 0.00602 | -0.0105 | 58.5714
3 | 0.4041 | 0.006 | -0.0092 | 67.35
3.5 | 0.4153 | 0.00709 | 0.0001 | 58.5755
4 | 0.4252 | 0.00808 | 0.0092 | 52.6238
4.5 | 0.4394 | 0.00917 | 0.0172 | 47.9171
5 | 0.4644 | 0.01038 | 0.0227 | 44.7399
5.5 | 0.504 | 0.01112 | 0.0256 | 45.3237
6 | 0.5478 | 0.01171 | 0.0278 | 46.7805
6.5 | 0.5927 | 0.01219 | 0.0298 | 48.6218
7 | 0.6353 | 0.01283 | 0.0322 | 49.5168
7.5 | 0.6764 | 0.0136 | 0.0348 | 49.7353
8 | 0.7168 | 0.01445 | 0.0374 | 49.6055
8.5 | 0.7553 | 0.0154 | 0.0404 | 49.0455
9 | 0.7937 | 0.01633 | 0.0433 | 48.6038
9.5 | 0.8241 | 0.0179 | 0.0472 | 46.0391
10 | 0.8585 | 0.0192 | 0.0506 | 44.7135
10.5 | 0.8891 | 0.02083 | 0.0544 | 42.6836
11 | 0.9194 | 0.02233 | 0.0579 | 41.1733
11.5 | 0.9357 | 0.02527 | 0.0629 | 37.0281
12 | 0.9484 | 0.02834 | 0.068 | 33.4651
12.5 | 0.9652 | 0.03145 | 0.0711 | 30.69
13.5 | 0.9733 | 0.04274 | 0.0718 | 22.7726
14 | 0.942 | 0.05085 | 0.0728 | 18.5251
14.5 | 0.9127 | 0.06049 | 0.0701 | 15.0884
15 | 0.8451 | 0.07952 | 0.0591 | 10.6275
16.5 | 0.6034 | 0.17127 | 0.0151 | 3.5231
17 | 0.6162 | 0.17829 | 0.0113 | 3.4562
17.5 | 0.6303 | 0.18497 | 0.0077 | 3.4076
18 | 0.6416 | 0.19247 | 0.0041 | 3.3335
18.5 | 0.6526 | 0.20123 | -0.0004 | 3.2431

## 47. Re 1M Mach 0.50 (1)
BIGFOIL.COM POLAR EXPORT
NACA67-113 a=0.2
NACA67-113 a=0.2 |  |  |  | Cl Max: | 1.113 | at alpha= | 20 | deg
JavaFoil+Calcfoil stall+Eppler ext transition |  |  |  | L/D Max: | 90.896 | at alpha= | 3 | deg
Re: | 1000000 |  |  | Cd Min: | 0.00492 | at alpha= | -0.5 | deg
Mach: | 0.5 |  |  | Cl=0 at alpha= | -0.53623 | deg
|  |  |  | @ Cl=0.1, Cd= | 0.0049513
|  |  |  | @ Cl=0.4, Cd= | 0.0051988
|  |  |  | @ Cl=0.6, Cd= | 0.011548
alpha (deg) | Cl | Cd | Cm | Cl/Cd
-20 | -1.059 | 0.19465 | 0.02 | -5.438
-19.5 | -1.032 | 0.18889 | 0.019 | -5.466
-19 | -1.006 | 0.18172 | 0.019 | -5.537
-18.5 | -0.98 | 0.17742 | 0.018 | -5.523
-18 | -0.951 | 0.1739 | 0.017 | -5.471
-17.5 | -0.925 | 0.17265 | 0.016 | -5.355
-17 | -0.898 | 0.168 | 0.015 | -5.344
-16.5 | -0.871 | 0.16266 | 0.015 | -5.357
-16 | -0.845 | 0.15853 | 0.014 | -5.33
-15.5 | -0.818 | 0.15287 | 0.014 | -5.353
-15 | -0.79 | 0.14622 | 0.012 | -5.4
-14.5 | -0.763 | 0.14034 | 0.012 | -5.436
-14 | -0.736 | 0.13649 | 0.011 | -5.393
-13.5 | -0.709 | 0.13269 | 0.011 | -5.346
-13 | -0.682 | 0.12799 | 0.01 | -5.332
-12.5 | -0.654 | 0.12119 | 0.009 | -5.398
-12 | -0.627 | 0.11667 | 0.008 | -5.375
-11.5 | -0.6 | 0.11333 | 0.008 | -5.295
-11 | -0.573 | 0.10676 | 0.007 | -5.369
-10.5 | -0.546 | 0.10422 | 0.007 | -5.24
-10 | -0.518 | 0.10001 | 0.006 | -5.184
-9.5 | -0.491 | 0.09637 | 0.005 | -5.095
-9 | -0.464 | 0.09345 | 0.005 | -4.963
-8.5 | -0.437 | 0.08758 | 0.004 | -4.986
-8 | -0.409 | 0.06758 | 0.004 | -6.053
-7.5 | -0.382 | 0.05532 | 0.003 | -6.911
-7 | -0.356 | 0.04877 | 0.003 | -7.29
-6.5 | -0.54 | 0.04545 | 0.002 | -11.874
-6 | -0.543 | 0.03989 | 0.002 | -13.601
-5.5 | -0.625 | 0.01282 | 0.003 | -48.742
-5 | -0.579 | 0.01205 | 0.001 | -48.027
-4.5 | -0.525 | 0.01143 | 0 | -45.915
-4 | -0.465 | 0.01089 | -0.001 | -42.716
-3.5 | -0.402 | 0.01041 | -0.002 | -38.61
-3 | -0.337 | 0.01 | -0.003 | -33.665
-2.5 | -0.269 | 0.00963 | -0.005 | -27.957
-2 | -0.201 | 0.00501 | -0.006 | -40.168
-1.5 | -0.133 | 0.00496 | -0.007 | -26.735
-1 | -0.064 | 0.00493 | -0.008 | -12.96
-0.5 | 0.005 | 0.00492 | -0.01 | 1.025
0 | 0.074 | 0.00494 | -0.011 | 15.013
0.5 | 0.143 | 0.00497 | -0.012 | 28.821
1 | 0.212 | 0.00501 | -0.013 | 42.254
1.5 | 0.28 | 0.00505 | -0.015 | 55.437
2 | 0.348 | 0.00513 | -0.016 | 67.923
2.5 | 0.416 | 0.00522 | -0.017 | 79.774
3 | 0.483 | 0.00532 | -0.018 | 90.896
3.5 | 0.549 | 0.01115 | -0.02 | 49.221
4 | 0.613 | 0.01165 | -0.021 | 52.578
4.5 | 0.673 | 0.01219 | -0.022 | 55.261
5 | 0.73 | 0.01289 | -0.023 | 56.675
5.5 | 0.782 | 0.01346 | -0.024 | 58.052
6 | 0.824 | 0.01448 | -0.026 | 56.902
6.5 | 0.852 | 0.01544 | -0.027 | 55.182
7 | 0.703 | 0.04774 | -0.013 | 14.72
7.5 | 0.647 | 0.05358 | -0.011 | 12.073
8 | 0.467 | 0.0576 | -0.013 | 8.106
8.5 | 0.494 | 0.06561 | -0.013 | 7.523
9 | 0.52 | 0.08734 | -0.013 | 5.958
9.5 | 0.548 | 0.09355 | -0.015 | 5.856
10 | 0.575 | 0.09632 | -0.015 | 5.966
10.5 | 0.602 | 0.10203 | -0.017 | 5.901
11 | 0.629 | 0.10727 | -0.018 | 5.867
11.5 | 0.656 | 0.11244 | -0.018 | 5.835
12 | 0.683 | 0.11575 | -0.019 | 5.898
12.5 | 0.709 | 0.12138 | -0.019 | 5.845
13 | 0.738 | 0.12543 | -0.022 | 5.886
13.5 | 0.764 | 0.12729 | -0.022 | 6.004
14 | 0.791 | 0.13114 | -0.023 | 6.03
14.5 | 0.817 | 0.13728 | -0.023 | 5.953
15 | 0.844 | 0.1476 | -0.024 | 5.718
15.5 | 0.872 | 0.15483 | -0.026 | 5.632
16 | 0.898 | 0.15811 | -0.026 | 5.681
16.5 | 0.924 | 0.16276 | -0.027 | 5.68
17 | 0.951 | 0.16688 | -0.028 | 5.697
17.5 | 0.978 | 0.17373 | -0.029 | 5.628
18 | 1.006 | 0.17832 | -0.03 | 5.639
18.5 | 1.032 | 0.18484 | -0.031 | 5.581
19 | 1.058 | 0.18779 | -0.032 | 5.631
19.5 | 1.084 | 0.19403 | -0.033 | 5.586
20 | 1.113 | 0.20418 | -0.034 | 5.451

## 48. Re 1M Mach 0.50 (2)
BIGFOIL.COM POLAR EXPORT
NACA67-113 a=0.2
NACA67-113 a=0.2 |  |  |  | Cl Max: | 0.7665 | at alpha= | 9 | deg
XFOIL ncrit=9 |  |  |  | L/D Max: | 60.5418 | at alpha= | 2.5 | deg
Re: | 1000000 |  |  | Cd Min: | 0.24284 | at alpha= | -20 | deg
Mach: | 0.5 |  |  | Cl=0 at alpha= | -0.52233 | deg
|  |  |  | @ Cl=0.1, Cd= | 0.0078358
|  |  |  | @ Cl=0.4, Cd= | 0.010137
|  |  |  | @ Cl=0.6, Cd= | 0.13744
alpha (deg) | Cl | Cd | Cm | Cl/Cd
-20 | -0.657 | 0.24284 | 0.0048 | -2.7055
-19.5 | -0.6385 | 0.23331 | -0.0011 | -2.7367
-19 | -0.6196 | 0.22487 | -0.0065 | -2.7554
-18.5 | -0.5975 | 0.21753 | -0.0103 | -2.7467
-18 | -0.5761 | 0.21059 | -0.0148 | -2.7356
-17.5 | -0.557 | 0.20167 | -0.0205 | -2.7619
-17 | -0.5425 | 0.19229 | -0.0268 | -2.8213
-16.5 | -0.5097 | 0.18445 | -0.033 | -2.7634
-16 | -0.4823 | 0.17624 | -0.0399 | -2.7366
-15.5 | -0.4637 | 0.16798 | -0.0449 | -2.7604
-14.5 | -0.4446 | 0.14968 | -0.0538 | -2.9703
-14 | -0.4265 | 0.14323 | -0.0563 | -2.9777
-13.5 | -0.4118 | 0.13599 | -0.0598 | -3.0282
-13 | -0.4065 | 0.12604 | -0.0656 | -3.2252
-12.5 | -0.4024 | 0.11625 | -0.0692 | -3.4615
-12 | -0.4023 | 0.10624 | -0.0739 | -3.7867
-11.5 | -0.4013 | 0.09709 | -0.0785 | -4.1333
-11 | -0.4081 | 0.08666 | -0.0838 | -4.7092
-10.5 | -0.4211 | 0.07575 | -0.0898 | -5.5591
-10 | -0.4525 | 0.06011 | -0.1013 | -7.5279
-9.5 | -0.49 | 0.04971 | -0.1048 | -9.8572
-9 | -0.5315 | 0.0415 | -0.1016 | -12.8072
-8.5 | -0.5657 | 0.03466 | -0.0945 | -16.3214
-8 | -0.5919 | 0.02791 | -0.0851 | -21.2075
-7.5 | -0.5953 | 0.02226 | -0.0761 | -26.743
-7 | -0.557 | 0.01828 | -0.0715 | -30.4705
-6.5 | -0.4937 | 0.01561 | -0.07 | -31.6272
-6 | -0.4389 | 0.01388 | -0.0671 | -31.621
-5.5 | -0.3874 | 0.01289 | -0.0639 | -30.0543
-5 | -0.3379 | 0.01203 | -0.0605 | -28.0881
-4.5 | -0.2872 | 0.01136 | -0.0574 | -25.2817
-4 | -0.2349 | 0.01085 | -0.0548 | -21.6498
-3.5 | -0.1842 | 0.01041 | -0.052 | -17.6945
-3 | -0.1436 | 0.00964 | -0.0477 | -14.8963
-2.5 | -0.1388 | 0.00839 | -0.0366 | -16.5435
-2 | -0.1782 | 0.00661 | -0.0156 | -26.9592
-1.5 | -0.1301 | 0.00679 | -0.0115 | -19.1605
-1 | -0.0663 | 0.00716 | -0.0107 | -9.2598
-0.5 | 0.0031 | 0.00794 | -0.0104 | 0.39043
0 | 0.0759 | 0.00789 | -0.0118 | 9.6198
0.5 | 0.1382 | 0.00775 | -0.0113 | 17.8323
1 | 0.2076 | 0.00744 | -0.0122 | 27.9032
1.5 | 0.2686 | 0.00725 | -0.0115 | 37.0483
2 | 0.3321 | 0.00671 | -0.0106 | 49.4933
2.5 | 0.3911 | 0.00646 | -0.0089 | 60.5418
3 | 0.4091 | 0.00699 | 0.0013 | 58.5265
3.5 | 0.3858 | 0.0081 | 0.0189 | 47.6296
4 | 0.3912 | 0.00953 | 0.0295 | 41.0493
4.5 | 0.4115 | 0.01093 | 0.0371 | 37.6487
5 | 0.4495 | 0.01197 | 0.0417 | 37.5522
5.5 | 0.4975 | 0.01269 | 0.045 | 39.2041
6 | 0.5453 | 0.01349 | 0.0483 | 40.4225
6.5 | 0.5908 | 0.01448 | 0.0522 | 40.8011
7 | 0.6313 | 0.0157 | 0.0569 | 40.2102
7.5 | 0.6716 | 0.0171 | 0.0617 | 39.2749
8 | 0.707 | 0.0192 | 0.0671 | 36.8229
8.5 | 0.7438 | 0.02212 | 0.0721 | 33.6257
9 | 0.7665 | 0.02558 | 0.0781 | 29.9648
9.5 | 0.7604 | 0.03072 | 0.0852 | 24.7526
10 | 0.7313 | 0.03771 | 0.0916 | 19.3927
10.5 | 0.6941 | 0.04558 | 0.0949 | 15.2282
11 | 0.6522 | 0.05572 | 0.0932 | 11.705
11.5 | 0.6123 | 0.06897 | 0.0854 | 8.8778
12 | 0.5736 | 0.08719 | 0.0738 | 6.5787
12.5 | 0.5498 | 0.10134 | 0.066 | 5.4253
13 | 0.5365 | 0.1144 | 0.0587 | 4.6897
13.5 | 0.5362 | 0.1263 | 0.0514 | 4.2454
14 | 0.5463 | 0.13744 | 0.0435 | 3.9748

## 49. Re 2M Mach 0.00 (1)
BIGFOIL.COM POLAR EXPORT
NACA67-113 a=0.2
NACA67-113 a=0.2 |  |  |  | Cl Max: | 1.088 | at alpha= | 11.5 | deg
JavaFoil+Calcfoil stall+Eppler ext transition |  |  |  | L/D Max: | 115.22 | at alpha= | 3 | deg
Re: | 2000000 |  |  | Cd Min: | 0.00347 | at alpha= | -1 | deg
Mach: | 0 |  |  | Cl=0 at alpha= | -0.53333 | deg
|  |  |  | @ Cl=0.1, Cd= | 0.0034985
|  |  |  | @ Cl=0.4, Cd= | 0.0036391
|  |  |  | @ Cl=0.6, Cd= | 0.0093054
alpha (deg) | Cl | Cd | Cm | Cl/Cd
-15.5 | -0.772 | 0.11575 | 0.011 | -6.667
-15 | -0.788 | 0.11005 | 0.01 | -7.158
-14.5 | -0.801 | 0.10413 | 0.01 | -7.697
-14 | -0.814 | 0.09698 | 0.01 | -8.389
-13.5 | -0.823 | 0.09189 | 0.009 | -8.958
-13 | -0.825 | 0.08683 | 0.009 | -9.501
-12.5 | -0.825 | 0.08032 | 0.009 | -10.266
-12 | -0.821 | 0.07433 | 0.009 | -11.047
-11.5 | -0.817 | 0.06818 | 0.009 | -11.979
-11 | -0.813 | 0.05994 | 0.009 | -13.569
-10.5 | -0.95 | 0.01466 | 0.012 | -64.827
-10 | -0.931 | 0.01385 | 0.011 | -67.254
-9.5 | -0.907 | 0.01317 | 0.011 | -68.825
-9 | -0.877 | 0.0126 | 0.01 | -69.622
-8.5 | -0.844 | 0.01214 | 0.008 | -69.48
-8 | -0.807 | 0.01162 | 0.007 | -69.458
-7.5 | -0.766 | 0.0111 | 0.006 | -69.001
-7 | -0.722 | 0.01067 | 0.005 | -67.736
-6.5 | -0.676 | 0.01027 | 0.004 | -65.82
-6 | -0.627 | 0.00988 | 0.003 | -63.428
-5.5 | -0.575 | 0.00944 | 0.002 | -60.933
-5 | -0.522 | 0.00906 | 0.001 | -57.579
-4.5 | -0.467 | 0.00874 | 0 | -53.435
-4 | -0.41 | 0.00843 | -0.001 | -48.668
-3.5 | -0.353 | 0.00817 | -0.002 | -43.23
-3 | -0.295 | 0.00793 | -0.003 | -37.175
-2.5 | -0.235 | 0.00771 | -0.004 | -30.529
-2 | -0.177 | 0.00364 | -0.005 | -48.463
-1.5 | -0.116 | 0.00365 | -0.006 | -31.883
-1 | -0.056 | 0.00347 | -0.007 | -16.149
-0.5 | 0.004 | 0.00347 | -0.008 | 1.273
0 | 0.065 | 0.00351 | -0.01 | 18.49
0.5 | 0.126 | 0.00349 | -0.011 | 35.92
1 | 0.186 | 0.00367 | -0.012 | 50.609
1.5 | 0.246 | 0.0035 | -0.013 | 70.2
2 | 0.306 | 0.00354 | -0.014 | 86.314
2.5 | 0.366 | 0.00357 | -0.015 | 102.313
3 | 0.425 | 0.00369 | -0.016 | 115.22
3.5 | 0.483 | 0.0045 | -0.017 | 107.296
4 | 0.538 | 0.00899 | -0.018 | 59.864
4.5 | 0.595 | 0.00927 | -0.019 | 64.15
5 | 0.65 | 0.00966 | -0.02 | 67.254
5.5 | 0.703 | 0.01004 | -0.021 | 70.061
6 | 0.755 | 0.01061 | -0.022 | 71.161
6.5 | 0.805 | 0.01104 | -0.023 | 72.905
7 | 0.853 | 0.01148 | -0.025 | 74.296
7.5 | 0.898 | 0.01196 | -0.026 | 75.072
8 | 0.94 | 0.01249 | -0.027 | 75.236
8.5 | 0.977 | 0.01308 | -0.028 | 74.692
9 | 1.009 | 0.01368 | -0.029 | 73.751
9.5 | 1.035 | 0.01445 | -0.03 | 71.662
10 | 1.057 | 0.01508 | -0.031 | 70.116
10.5 | 1.073 | 0.01587 | -0.032 | 67.61
11 | 1.084 | 0.01661 | -0.033 | 65.308
11.5 | 1.088 | 0.01778 | -0.033 | 61.206
12 | 1.082 | 0.0198 | -0.034 | 54.612
12.5 | 0.917 | 0.07281 | -0.023 | 12.596
13 | 0.902 | 0.08204 | -0.021 | 10.991
13.5 | 0.892 | 0.08744 | -0.022 | 10.201
14 | 0.878 | 0.09435 | -0.022 | 9.3
14.5 | 0.861 | 0.10098 | -0.021 | 8.522
15 | 0.843 | 0.10803 | -0.021 | 7.804
15.5 | 0.823 | 0.116 | -0.021 | 7.092
16 | 0.801 | 0.12319 | -0.021 | 6.503
16.5 | 0.779 | 0.13091 | -0.022 | 5.95

## 50. Re 2M Mach 0.00 (2)
BIGFOIL.COM POLAR EXPORT
NACA67-113 a=0.2
NACA67-113 a=0.2 |  |  |  | Cl Max: | 1.2762 | at alpha= | 18 | deg
XFOIL ncrit=9 |  |  |  | L/D Max: | 70.4136 | at alpha= | 2 | deg
Re: | 2000000 |  |  | Cd Min: | 0.21502 | at alpha= | -20 | deg
Mach: | 0 |  |  | Cl=0 at alpha= | -0.54779 | deg
|  |  |  | @ Cl=0.1, Cd= | 0.0041766
|  |  |  | @ Cl=0.4, Cd= | 0.0067157
|  |  |  | @ Cl=0.6, Cd= | 0.0095707
alpha (deg) | Cl | Cd | Cm | Cl/Cd
-20 | -0.6173 | 0.21502 | 0.0009 | -2.8709
-19.5 | -0.6002 | 0.21022 | -0.0028 | -2.8551
-18 | -1.0815 | 0.06306 | -0.0732 | -17.1503
-17.5 | -1.1164 | 0.05151 | -0.0786 | -21.6735
-16 | -1.15 | 0.03254 | -0.0792 | -35.3411
-15.5 | -1.1391 | 0.03021 | -0.076 | -37.7061
-15 | -1.1286 | 0.02797 | -0.0721 | -40.3504
-14.5 | -1.1167 | 0.02572 | -0.0679 | -43.4176
-14 | -1.0958 | 0.02408 | -0.0645 | -45.5066
-13.5 | -1.0714 | 0.02268 | -0.0611 | -47.2399
-13 | -1.0478 | 0.02102 | -0.0575 | -49.8478
-12.5 | -1.0222 | 0.01939 | -0.0539 | -52.7179
-12 | -0.9871 | 0.01851 | -0.0515 | -53.3279
-11.5 | -0.9533 | 0.01732 | -0.0488 | -55.0404
-11 | -0.917 | 0.01632 | -0.0464 | -56.1887
-10.5 | -0.8839 | 0.01486 | -0.0434 | -59.4818
-10 | -0.8471 | 0.01363 | -0.0409 | -62.1497
-9.5 | -0.8055 | 0.01288 | -0.039 | -62.5388
-9 | -0.7622 | 0.01229 | -0.0374 | -62.0179
-8.5 | -0.7187 | 0.01171 | -0.0357 | -61.3749
-8 | -0.6739 | 0.0112 | -0.0343 | -60.1696
-7.5 | -0.6318 | 0.01045 | -0.0322 | -60.4593
-7 | -0.5869 | 0.00999 | -0.0306 | -58.7487
-6.5 | -0.5427 | 0.00956 | -0.0288 | -56.7678
-6 | -0.4971 | 0.00925 | -0.0272 | -53.7405
-5.5 | -0.4497 | 0.00891 | -0.0261 | -50.4714
-5 | -0.4008 | 0.00861 | -0.0252 | -46.5505
-4.5 | -0.3504 | 0.00836 | -0.0246 | -41.9139
-4 | -0.3008 | 0.00804 | -0.0238 | -37.4129
-3.5 | -0.2505 | 0.00776 | -0.0231 | -32.2809
-3 | -0.2047 | 0.00724 | -0.0216 | -28.2735
-2 | -0.1343 | 0.00538 | -0.0146 | -24.9628
-1.5 | -0.1066 | 0.00411 | -0.0093 | -25.9367
-1 | -0.0511 | 0.00403 | -0.0095 | -12.6799
-0.5 | 0.0054 | 0.00406 | -0.0097 | 1.33
0 | 0.0611 | 0.00419 | -0.0097 | 14.5823
0.5 | 0.1192 | 0.00417 | -0.0104 | 28.5851
1 | 0.1774 | 0.00416 | -0.0113 | 42.6442
1.5 | 0.2343 | 0.00408 | -0.0118 | 57.4265
2 | 0.2894 | 0.00411 | -0.0119 | 70.4136
2.5 | 0.3295 | 0.00476 | -0.009 | 69.2227
3 | 0.3608 | 0.00571 | -0.0046 | 63.1874
3.5 | 0.3937 | 0.00655 | -0.0006 | 60.1069
4 | 0.4264 | 0.00741 | 0.0034 | 57.5439
4.5 | 0.4612 | 0.00817 | 0.007 | 56.4504
5 | 0.4991 | 0.00869 | 0.0101 | 57.4338
5.5 | 0.5427 | 0.00908 | 0.012 | 59.7687
6 | 0.5867 | 0.00947 | 0.0138 | 61.9535
6.5 | 0.6316 | 0.00981 | 0.0153 | 64.3833
7 | 0.6752 | 0.01025 | 0.0171 | 65.8732
7.5 | 0.718 | 0.01075 | 0.0189 | 66.7907
8 | 0.761 | 0.01127 | 0.0206 | 67.5244
8.5 | 0.8028 | 0.01184 | 0.0225 | 67.8041
9 | 0.8438 | 0.01242 | 0.0245 | 67.9388
9.5 | 0.8813 | 0.01326 | 0.027 | 66.463
10.5 | 0.9603 | 0.01459 | 0.031 | 65.8191
11 | 0.9979 | 0.01537 | 0.0332 | 64.9252
11.5 | 1.0292 | 0.01652 | 0.0362 | 62.3002
12 | 1.056 | 0.01794 | 0.0399 | 58.8629
12.5 | 1.0902 | 0.01884 | 0.0422 | 57.8662
13 | 1.1193 | 0.02001 | 0.0452 | 55.937
13.5 | 1.1499 | 0.02103 | 0.0478 | 54.679
14 | 1.1744 | 0.02242 | 0.0511 | 52.3818
14.5 | 1.2046 | 0.02387 | 0.0529 | 50.465
15 | 1.2425 | 0.02644 | 0.0513 | 46.9932
17 | 1.2741 | 0.03915 | 0.0621 | 32.5441
17.5 | 1.2709 | 0.04404 | 0.0635 | 28.8579
18 | 1.2762 | 0.04857 | 0.0635 | 26.2755
18.5 | 1.2642 | 0.05561 | 0.0624 | 22.7333
19 | 1.2277 | 0.06712 | 0.0582 | 18.2911
19.5 | 1.1983 | 0.07912 | 0.0521 | 15.1453
20 | 1.151 | 0.0957 | 0.0426 | 12.0272

## 51. Re 2M Mach 0.10 (1)
BIGFOIL.COM POLAR EXPORT
NACA67-113 a=0.2
NACA67-113 a=0.2 |  |  |  | Cl Max: | 1.076 | at alpha= | 11 | deg
JavaFoil+Calcfoil stall+Eppler ext transition |  |  |  | L/D Max: | 115.63 | at alpha= | 3 | deg
Re: | 2000000 |  |  | Cd Min: | 0.00349 | at alpha= | 0 | deg
Mach: | 0.1 |  |  | Cl=0 at alpha= | -0.53333 | deg
|  |  |  | @ Cl=0.1, Cd= | 0.0035015
|  |  |  | @ Cl=0.4, Cd= | 0.003645
|  |  |  | @ Cl=0.6, Cd= | 0.0093507
alpha (deg) | Cl | Cd | Cm | Cl/Cd
-15.5 | -0.737 | 0.11826 | 0.011 | -6.235
-15 | -0.757 | 0.11235 | 0.01 | -6.735
-14.5 | -0.775 | 0.10623 | 0.01 | -7.293
-14 | -0.79 | 0.09846 | 0.01 | -8.027
-13.5 | -0.803 | 0.09244 | 0.009 | -8.682
-13 | -0.808 | 0.08691 | 0.009 | -9.301
-12.5 | -0.81 | 0.0812 | 0.009 | -9.974
-12 | -0.808 | 0.07639 | 0.008 | -10.575
-11.5 | -0.804 | 0.07083 | 0.008 | -11.351
-11 | -0.799 | 0.0643 | 0.008 | -12.427
-10.5 | -0.939 | 0.01533 | 0.012 | -61.238
-10 | -0.927 | 0.01401 | 0.012 | -66.16
-9.5 | -0.904 | 0.0133 | 0.011 | -67.978
-9 | -0.876 | 0.01272 | 0.01 | -68.853
-8.5 | -0.844 | 0.01224 | 0.009 | -68.925
-8 | -0.807 | 0.01172 | 0.008 | -68.89
-7.5 | -0.768 | 0.01117 | 0.006 | -68.745
-7 | -0.724 | 0.01074 | 0.005 | -67.452
-6.5 | -0.678 | 0.01033 | 0.004 | -65.602
-6 | -0.629 | 0.00992 | 0.003 | -63.404
-5.5 | -0.577 | 0.00948 | 0.002 | -60.899
-5 | -0.524 | 0.00911 | 0.001 | -57.497
-4.5 | -0.469 | 0.00875 | 0 | -53.566
-4 | -0.412 | 0.00847 | -0.001 | -48.67
-3.5 | -0.355 | 0.00819 | -0.002 | -43.336
-3 | -0.296 | 0.00794 | -0.003 | -37.298
-2.5 | -0.237 | 0.00772 | -0.004 | -30.645
-2 | -0.177 | 0.00366 | -0.005 | -48.505
-1.5 | -0.117 | 0.00367 | -0.006 | -31.896
-1 | -0.056 | 0.00351 | -0.007 | -16.047
-0.5 | 0.004 | 0.00352 | -0.009 | 1.262
0 | 0.065 | 0.00349 | -0.01 | 18.685
0.5 | 0.126 | 0.00351 | -0.011 | 35.984
1 | 0.187 | 0.00367 | -0.012 | 50.804
1.5 | 0.247 | 0.0035 | -0.013 | 70.626
2 | 0.307 | 0.00356 | -0.014 | 86.278
2.5 | 0.367 | 0.00359 | -0.015 | 102.233
3 | 0.427 | 0.00369 | -0.016 | 115.63
3.5 | 0.486 | 0.00452 | -0.017 | 107.394
4 | 0.541 | 0.00901 | -0.018 | 60.005
4.5 | 0.597 | 0.00933 | -0.019 | 64.043
5 | 0.652 | 0.00971 | -0.02 | 67.178
5.5 | 0.706 | 0.01009 | -0.021 | 69.974
6 | 0.758 | 0.01066 | -0.023 | 71.103
6.5 | 0.808 | 0.01112 | -0.024 | 72.676
7 | 0.855 | 0.01157 | -0.025 | 73.926
7.5 | 0.9 | 0.01204 | -0.026 | 74.786
8 | 0.942 | 0.0126 | -0.027 | 74.741
8.5 | 0.978 | 0.01319 | -0.028 | 74.179
9 | 1.009 | 0.01383 | -0.029 | 72.956
9.5 | 1.034 | 0.01459 | -0.03 | 70.877
10 | 1.054 | 0.01526 | -0.031 | 69.069
10.5 | 1.068 | 0.01609 | -0.032 | 66.387
11 | 1.076 | 0.01688 | -0.033 | 63.74
11.5 | 1.076 | 0.01822 | -0.033 | 59.035
12 | 0.932 | 0.05768 | -0.026 | 16.155
12.5 | 0.894 | 0.0779 | -0.021 | 11.472
13 | 0.884 | 0.08307 | -0.021 | 10.637
13.5 | 0.868 | 0.08965 | -0.021 | 9.688
14 | 0.85 | 0.09762 | -0.021 | 8.711
14.5 | 0.831 | 0.10312 | -0.021 | 8.063
15 | 0.81 | 0.1098 | -0.021 | 7.374
15.5 | 0.785 | 0.11641 | -0.021 | 6.745
16 | 0.76 | 0.12427 | -0.021 | 6.119

## 52. Re 2M Mach 0.10 (2)
BIGFOIL.COM POLAR EXPORT
NACA67-113 a=0.2
NACA67-113 a=0.2 |  |  |  | Cl Max: | 1.2475 | at alpha= | 17 | deg
XFOIL ncrit=9 |  |  |  | L/D Max: | 70.6068 | at alpha= | 2 | deg
Re: | 2000000 |  |  | Cd Min: | 0.21571 | at alpha= | -20 | deg
Mach: | 0.1 |  |  | Cl=0 at alpha= | -0.54753 | deg
|  |  |  | @ Cl=0.1, Cd= | 0.0041868
|  |  |  | @ Cl=0.4, Cd= | 0.0067443
|  |  |  | @ Cl=0.6, Cd= | 0.0096256
alpha (deg) | Cl | Cd | Cm | Cl/Cd
-20 | -0.6184 | 0.21571 | 0.001 | -2.8668
-19.5 | -0.601 | 0.21095 | -0.0026 | -2.849
-17.5 | -1.0332 | 0.06585 | -0.0729 | -15.6902
-17 | -1.079 | 0.05203 | -0.0802 | -20.738
-16.5 | -1.112 | 0.04321 | -0.0813 | -25.7348
-16 | -1.1147 | 0.03649 | -0.0837 | -30.5481
-15 | -1.1063 | 0.03033 | -0.077 | -36.4754
-14.5 | -1.1008 | 0.02756 | -0.0725 | -39.9419
-14 | -1.0847 | 0.02558 | -0.0685 | -42.4042
-13.5 | -1.0631 | 0.02396 | -0.0649 | -44.3698
-13 | -1.0429 | 0.02204 | -0.0608 | -47.3185
-12.5 | -1.02 | 0.02018 | -0.0568 | -50.5451
-12 | -0.9863 | 0.01918 | -0.0541 | -51.4234
-11.5 | -0.9537 | 0.01784 | -0.0511 | -53.4585
-11 | -0.9177 | 0.01676 | -0.0485 | -54.7554
-10.5 | -0.8821 | 0.0155 | -0.0457 | -56.9097
-10 | -0.8483 | 0.01389 | -0.0426 | -61.0727
-9.5 | -0.8067 | 0.01308 | -0.0406 | -61.6743
-9 | -0.7633 | 0.01244 | -0.0389 | -61.3585
-8.5 | -0.7196 | 0.01183 | -0.0371 | -60.8284
-8 | -0.6745 | 0.0113 | -0.0356 | -59.6903
-7.5 | -0.632 | 0.01053 | -0.0335 | -60.019
-7 | -0.5868 | 0.01005 | -0.0318 | -58.3881
-6.5 | -0.5418 | 0.00962 | -0.0301 | -56.3202
-6 | -0.4968 | 0.00927 | -0.0283 | -53.5922
-5.5 | -0.45 | 0.00894 | -0.0268 | -50.3356
-5 | -0.401 | 0.00864 | -0.0259 | -46.412
-4.5 | -0.3506 | 0.00838 | -0.0252 | -41.8377
-4 | -0.3007 | 0.00806 | -0.0243 | -37.3077
-3.5 | -0.2504 | 0.00778 | -0.0236 | -32.1851
-3 | -0.2042 | 0.00728 | -0.0221 | -28.0495
-2.5 | -0.1638 | 0.00654 | -0.0195 | -25.0459
-2 | -0.1338 | 0.00543 | -0.015 | -24.6409
-1.5 | -0.1071 | 0.00413 | -0.0094 | -25.9322
-1 | -0.0514 | 0.00404 | -0.0095 | -12.7228
-0.5 | 0.0054 | 0.00407 | -0.0098 | 1.3268
0 | 0.0615 | 0.0042 | -0.0097 | 14.6429
0.5 | 0.1199 | 0.00418 | -0.0105 | 28.6842
1 | 0.1784 | 0.00417 | -0.0113 | 42.7818
1.5 | 0.2356 | 0.00409 | -0.0118 | 57.6039
2 | 0.2909 | 0.00412 | -0.0119 | 70.6068
2.5 | 0.3305 | 0.00479 | -0.0089 | 68.9979
3 | 0.3615 | 0.00574 | -0.0043 | 62.9791
3.5 | 0.3939 | 0.00658 | -0.0001 | 59.8632
4 | 0.4262 | 0.00745 | 0.004 | 57.2081
4.5 | 0.4596 | 0.00821 | 0.008 | 55.9805
5 | 0.4981 | 0.00872 | 0.011 | 57.1216
5.5 | 0.5421 | 0.00911 | 0.0129 | 59.506
6 | 0.5863 | 0.00952 | 0.0148 | 61.5861
6.5 | 0.6317 | 0.00987 | 0.0163 | 64.002
7 | 0.6756 | 0.01031 | 0.0181 | 65.5286
7.5 | 0.7188 | 0.01082 | 0.02 | 66.4325
8 | 0.7613 | 0.0114 | 0.0219 | 66.7807
8.5 | 0.8039 | 0.01194 | 0.0237 | 67.3283
9 | 0.8445 | 0.01257 | 0.0259 | 67.1838
9.5 | 0.8828 | 0.0134 | 0.0284 | 65.8806
10.5 | 0.9617 | 0.01481 | 0.0327 | 64.9359
11 | 0.9986 | 0.01566 | 0.0351 | 63.7676
11.5 | 1.0269 | 0.01706 | 0.0387 | 60.1934
12 | 1.0562 | 0.01834 | 0.0421 | 57.59
12.5 | 1.0896 | 0.01932 | 0.0447 | 56.3975
13 | 1.1181 | 0.0206 | 0.0478 | 54.2767
13.5 | 1.1481 | 0.02171 | 0.0506 | 52.8835
14 | 1.1709 | 0.02325 | 0.0542 | 50.3613
14.5 | 1.1992 | 0.02509 | 0.0559 | 47.7959
15.5 | 1.2309 | 0.03178 | 0.059 | 38.7319
16 | 1.2421 | 0.03475 | 0.0615 | 35.7439
16.5 | 1.2445 | 0.0387 | 0.0638 | 32.1576
17 | 1.2475 | 0.04298 | 0.0651 | 29.0251
17.5 | 1.2357 | 0.04935 | 0.0655 | 25.0395
18 | 1.2328 | 0.05548 | 0.0643 | 22.2206
18.5 | 1.2096 | 0.06514 | 0.0608 | 18.5692
19 | 1.1469 | 0.08273 | 0.0517 | 13.8632
19.5 | 1.0848 | 0.1027 | 0.04 | 10.5628
20 | 0.9694 | 0.1352 | 0.0217 | 7.1701

## 53. Re 2M Mach 0.25 (1)
BIGFOIL.COM POLAR EXPORT
NACA67-113 a=0.2
NACA67-113 a=0.2 |  |  |  | Cl Max: | 1.022 | at alpha= | 10 | deg
JavaFoil+Calcfoil stall+Eppler ext transition |  |  |  | L/D Max: | 110.959 | at alpha= | 2.5 | deg
Re: | 2000000 |  |  | Cd Min: | 0.00334 | at alpha= | 0.5 | deg
Mach: | 0.25 |  |  | Cl=0 at alpha= | -0.53968 | deg
|  |  |  | @ Cl=0.1, Cd= | 0.0034305
|  |  |  | @ Cl=0.4, Cd= | 0.0036187
|  |  |  | @ Cl=0.6, Cd= | 0.12205
alpha (deg) | Cl | Cd | Cm | Cl/Cd
-14.5 | -0.535 | 0.11355 | 0.01 | -4.714
-14 | -0.585 | 0.1064 | 0.009 | -5.496
-13.5 | -0.629 | 0.09989 | 0.009 | -6.299
-13 | -0.662 | 0.09269 | 0.009 | -7.139
-12.5 | -0.687 | 0.08893 | 0.008 | -7.727
-12 | -0.707 | 0.08213 | 0.008 | -8.61
-11.5 | -0.722 | 0.07645 | 0.007 | -9.443
-11 | -0.731 | 0.07121 | 0.007 | -10.273
-10.5 | -0.735 | 0.06599 | 0.007 | -11.136
-10 | -0.736 | 0.0594 | 0.007 | -12.382
-9.5 | -0.874 | 0.01434 | 0.011 | -60.923
-9 | -0.861 | 0.01339 | 0.01 | -64.259
-8.5 | -0.837 | 0.0129 | 0.009 | -64.899
-8 | -0.808 | 0.01221 | 0.008 | -66.128
-7.5 | -0.773 | 0.01163 | 0.007 | -66.413
-7 | -0.733 | 0.01119 | 0.006 | -65.461
-6.5 | -0.688 | 0.01069 | 0.005 | -64.393
-6 | -0.641 | 0.01024 | 0.003 | -62.585
-5.5 | -0.59 | 0.0098 | 0.002 | -60.183
-5 | -0.536 | 0.00932 | 0.001 | -57.518
-4.5 | -0.48 | 0.00898 | 0 | -53.473
-4 | -0.423 | 0.00863 | -0.001 | -48.995
-3.5 | -0.364 | 0.00835 | -0.002 | -43.557
-3 | -0.304 | 0.00808 | -0.003 | -37.588
-2.5 | -0.243 | 0.00785 | -0.004 | -30.916
-2 | -0.182 | 0.00355 | -0.005 | -51.296
-1.5 | -0.12 | 0.00352 | -0.007 | -34.173
-1 | -0.058 | 0.00352 | -0.008 | -16.424
-0.5 | 0.005 | 0.00354 | -0.009 | 1.287
0 | 0.067 | 0.00353 | -0.01 | 19
0.5 | 0.13 | 0.00334 | -0.011 | 38.739
1 | 0.192 | 0.00335 | -0.012 | 57.183
1.5 | 0.254 | 0.00341 | -0.013 | 74.5
2 | 0.316 | 0.00358 | -0.014 | 88.173
2.5 | 0.377 | 0.0034 | -0.016 | 110.959
3 | 0.438 | 0.00398 | -0.017 | 110.06
3.5 | 0.498 | 0.00467 | -0.018 | 106.675
4 | 0.555 | 0.00921 | -0.019 | 60.182
4.5 | 0.612 | 0.00955 | -0.02 | 64.078
5 | 0.668 | 0.00997 | -0.021 | 67.043
5.5 | 0.722 | 0.01038 | -0.022 | 69.593
6 | 0.774 | 0.01101 | -0.023 | 70.298
6.5 | 0.823 | 0.01152 | -0.024 | 71.454
7 | 0.87 | 0.01198 | -0.025 | 72.577
7.5 | 0.912 | 0.01255 | -0.026 | 72.684
8 | 0.95 | 0.01318 | -0.027 | 72.112
8.5 | 0.981 | 0.01389 | -0.028 | 70.617
9 | 1.003 | 0.01466 | -0.029 | 68.43
9.5 | 1.017 | 0.01542 | -0.031 | 65.942
10 | 1.022 | 0.01638 | -0.031 | 62.395
10.5 | 1.016 | 0.01766 | -0.032 | 57.502
11 | 0.841 | 0.0663 | -0.021 | 12.687
11.5 | 0.817 | 0.07455 | -0.018 | 10.954
12 | 0.791 | 0.08168 | -0.018 | 9.688
12.5 | 0.759 | 0.08944 | -0.018 | 8.485
13 | 0.72 | 0.09651 | -0.018 | 7.462
13.5 | 0.676 | 0.10036 | -0.019 | 6.738
14 | 0.626 | 0.10601 | -0.019 | 5.907
14.5 | 0.571 | 0.11578 | -0.02 | 4.933
15 | 0.512 | 0.12205 | -0.02 | 4.193

## 54. Re 2M Mach 0.25 (2)
BIGFOIL.COM POLAR EXPORT
NACA67-113 a=0.2
NACA67-113 a=0.2 |  |  |  | Cl Max: | 1.1149 | at alpha= | 14 | deg
XFOIL ncrit=9 |  |  |  | L/D Max: | 71.6268 | at alpha= | 2 | deg
Re: | 2000000 |  |  | Cd Min: | 0.21957 | at alpha= | -20 | deg
Mach: | 0.25 |  |  | Cl=0 at alpha= | -0.54863 | deg
|  |  |  | @ Cl=0.1, Cd= | 0.0042558
|  |  |  | @ Cl=0.4, Cd= | 0.0069606
|  |  |  | @ Cl=0.6, Cd= | 0.0099382
alpha (deg) | Cl | Cd | Cm | Cl/Cd
-20 | -0.6248 | 0.21957 | 0.0017 | -2.8456
-19.5 | -0.6061 | 0.21493 | -0.0021 | -2.82
-19 | -0.5917 | 0.20673 | -0.0065 | -2.8622
-18.5 | -0.5787 | 0.19866 | -0.0108 | -2.913
-18 | -0.5691 | 0.18992 | -0.015 | -2.9965
-17 | -0.5305 | 0.17777 | -0.024 | -2.9842
-16.5 | -0.5127 | 0.16617 | -0.0324 | -3.0854
-15 | -0.4947 | 0.13833 | -0.046 | -3.5762
-14.5 | -0.7959 | 0.06143 | -0.0867 | -12.9562
-14 | -0.8509 | 0.04835 | -0.0922 | -17.5988
-13.5 | -0.8891 | 0.0406 | -0.0903 | -21.899
-13 | -0.9296 | 0.03381 | -0.0845 | -27.4948
-12.5 | -0.9521 | 0.02865 | -0.0774 | -33.2321
-12 | -0.9458 | 0.02566 | -0.0716 | -36.8589
-11.5 | -0.9361 | 0.02254 | -0.0657 | -41.5306
-11 | -0.9109 | 0.02051 | -0.0611 | -44.4125
-10.5 | -0.8828 | 0.01829 | -0.0567 | -48.2668
-10 | -0.8518 | 0.01585 | -0.0527 | -53.7413
-9.5 | -0.8124 | 0.01443 | -0.0496 | -56.2994
-9 | -0.7687 | 0.01348 | -0.0471 | -57.0252
-8 | -0.6778 | 0.01191 | -0.0427 | -56.9102
-7.5 | -0.6325 | 0.01114 | -0.0405 | -56.7774
-7 | -0.587 | 0.01043 | -0.0383 | -56.28
-6.5 | -0.5396 | 0.00993 | -0.0364 | -54.3404
-6 | -0.4931 | 0.00944 | -0.0343 | -52.2352
-5.5 | -0.4459 | 0.00907 | -0.0324 | -49.1621
-5 | -0.3981 | 0.00879 | -0.0306 | -45.2901
-4.5 | -0.3499 | 0.00848 | -0.0289 | -41.2618
-4 | -0.2993 | 0.00818 | -0.0277 | -36.5892
-3.5 | -0.2483 | 0.00789 | -0.0266 | -31.4702
-3 | -0.2004 | 0.00745 | -0.025 | -26.8993
-2.5 | -0.1597 | 0.00674 | -0.0221 | -23.6944
-2 | -0.1302 | 0.00569 | -0.0171 | -22.8822
-1.5 | -0.1094 | 0.0042 | -0.01 | -26.0476
-1 | -0.0529 | 0.00411 | -0.0099 | -12.871
-0.5 | 0.0057 | 0.00415 | -0.0101 | 1.3735
0 | 0.0635 | 0.00428 | -0.01 | 14.8364
0.5 | 0.1238 | 0.00424 | -0.0108 | 29.1981
1 | 0.1841 | 0.00423 | -0.0117 | 43.5225
1.5 | 0.243 | 0.00414 | -0.0121 | 58.6957
2 | 0.2994 | 0.00418 | -0.012 | 71.6268
2.5 | 0.3356 | 0.00495 | -0.0079 | 67.798
3 | 0.3642 | 0.00593 | -0.0025 | 61.4165
3.5 | 0.3938 | 0.00677 | 0.0027 | 58.1684
4 | 0.4208 | 0.0076 | 0.0084 | 55.3684
4.5 | 0.4516 | 0.00839 | 0.0133 | 53.826
5 | 0.4938 | 0.00894 | 0.016 | 55.2349
5.5 | 0.54 | 0.00936 | 0.0179 | 57.6923
6 | 0.5859 | 0.00981 | 0.0198 | 59.7248
6.5 | 0.6321 | 0.01023 | 0.0217 | 61.7889
7 | 0.6775 | 0.01071 | 0.0238 | 63.2586
7.5 | 0.7224 | 0.01127 | 0.0259 | 64.0994
8 | 0.7658 | 0.01193 | 0.0283 | 64.1911
8.5 | 0.809 | 0.01261 | 0.0306 | 64.1554
9 | 0.8474 | 0.01354 | 0.0338 | 62.5849
9.5 | 0.8884 | 0.01436 | 0.0365 | 61.8663
10 | 0.9276 | 0.01532 | 0.0394 | 60.5483
10.5 | 0.9651 | 0.0163 | 0.0425 | 59.2086
11 | 0.9914 | 0.01807 | 0.047 | 54.8644
11.5 | 1.0208 | 0.01961 | 0.051 | 52.0551
12 | 1.0479 | 0.02134 | 0.0551 | 49.105
12.5 | 1.075 | 0.023 | 0.0589 | 46.7391
13.5 | 1.1116 | 0.02746 | 0.0676 | 40.4807
14 | 1.1149 | 0.03089 | 0.0723 | 36.0926
14.5 | 1.1002 | 0.03851 | 0.0726 | 28.5692
15 | 1.0826 | 0.0457 | 0.0731 | 23.6893
15.5 | 1.0777 | 0.052 | 0.0726 | 20.725
16 | 1.0386 | 0.06388 | 0.0679 | 16.2586
16.5 | 0.9902 | 0.0801 | 0.0582 | 12.362
17 | 0.9231 | 0.1022 | 0.045 | 9.0323
17.5 | 0.8656 | 0.1225 | 0.034 | 7.0661
18.5 | 0.6568 | 0.19834 | -0.0005 | 3.3115
19 | 0.6671 | 0.20733 | -0.005 | 3.2176

## 55. Re 2M Mach 0.50 (1)
BIGFOIL.COM POLAR EXPORT
NACA67-113 a=0.2
NACA67-113 a=0.2 |  |  |  | Cl Max: | 1.115 | at alpha= | 20 | deg
JavaFoil+Calcfoil stall+Eppler ext transition |  |  |  | L/D Max: | 105.622 | at alpha= | 3 | deg
Re: | 2000000 |  |  | Cd Min: | 0.00338 | at alpha= | -0.5 | deg
Mach: | 0.5 |  |  | Cl=0 at alpha= | -0.53623 | deg
|  |  |  | @ Cl=0.1, Cd= | 0.0034825
|  |  |  | @ Cl=0.4, Cd= | 0.003979
|  |  |  | @ Cl=0.6, Cd= | 0.0099737
alpha (deg) | Cl | Cd | Cm | Cl/Cd
-20 | -1.059 | 0.1765 | 0.02 | -6.002
-19.5 | -1.033 | 0.16914 | 0.019 | -6.107
-19 | -1.007 | 0.16389 | 0.019 | -6.143
-18.5 | -0.98 | 0.16042 | 0.018 | -6.111
-18 | -0.953 | 0.15752 | 0.017 | -6.049
-17.5 | -0.925 | 0.15379 | 0.016 | -6.015
-17 | -0.898 | 0.14855 | 0.015 | -6.047
-16.5 | -0.872 | 0.14424 | 0.015 | -6.044
-16 | -0.845 | 0.14015 | 0.014 | -6.031
-15.5 | -0.819 | 0.13948 | 0.014 | -5.874
-15 | -0.79 | 0.12973 | 0.013 | -6.09
-14.5 | -0.763 | 0.12278 | 0.012 | -6.215
-14 | -0.736 | 0.1212 | 0.011 | -6.076
-13.5 | -0.71 | 0.11738 | 0.011 | -6.045
-13 | -0.683 | 0.11246 | 0.01 | -6.071
-12.5 | -0.655 | 0.10663 | 0.009 | -6.14
-12 | -0.627 | 0.10303 | 0.008 | -6.089
-11.5 | -0.6 | 0.09967 | 0.008 | -6.024
-11 | -0.574 | 0.09562 | 0.007 | -5.998
-10.5 | -0.546 | 0.09103 | 0.007 | -6.002
-10 | -0.519 | 0.089 | 0.006 | -5.831
-9.5 | -0.491 | 0.07531 | 0.005 | -6.525
-9 | -0.464 | 0.06459 | 0.005 | -7.187
-8.5 | -0.437 | 0.05837 | 0.005 | -7.494
-8 | -0.409 | 0.06205 | 0.004 | -6.598
-7.5 | -0.383 | 0.05115 | 0.004 | -7.492
-7 | -0.357 | 0.04621 | 0.003 | -7.725
-6.5 | -0.545 | 0.04129 | 0.003 | -13.209
-6 | -0.658 | 0.01194 | 0.004 | -55.098
-5.5 | -0.626 | 0.01124 | 0.003 | -55.679
-5 | -0.58 | 0.01056 | 0.001 | -54.943
-4.5 | -0.526 | 0.00987 | 0 | -53.26
-4 | -0.466 | 0.00938 | -0.001 | -49.694
-3.5 | -0.403 | 0.00898 | -0.002 | -44.846
-3 | -0.337 | 0.00846 | -0.003 | -39.876
-2.5 | -0.27 | 0.00814 | -0.005 | -33.16
-2 | -0.203 | 0.00364 | -0.006 | -55.634
-1.5 | -0.134 | 0.00359 | -0.007 | -37.222
-1 | -0.064 | 0.00339 | -0.009 | -19.005
-0.5 | 0.005 | 0.00338 | -0.01 | 1.503
0 | 0.075 | 0.00341 | -0.011 | 21.948
0.5 | 0.144 | 0.00361 | -0.012 | 39.973
1 | 0.213 | 0.00367 | -0.014 | 58.168
1.5 | 0.282 | 0.0037 | -0.015 | 76.332
2 | 0.351 | 0.00377 | -0.016 | 93.004
2.5 | 0.419 | 0.00406 | -0.017 | 103.264
3 | 0.487 | 0.00461 | -0.018 | 105.622
3.5 | 0.55 | 0.00963 | -0.02 | 57.121
4 | 0.614 | 0.01007 | -0.021 | 60.966
4.5 | 0.675 | 0.01054 | -0.022 | 64.007
5 | 0.732 | 0.01118 | -0.023 | 65.45
5.5 | 0.783 | 0.01201 | -0.025 | 65.182
6 | 0.826 | 0.01279 | -0.026 | 64.561
6.5 | 0.854 | 0.01366 | -0.027 | 62.52
7 | 0.857 | 0.01463 | -0.028 | 58.551
7.5 | 0.649 | 0.04973 | -0.014 | 13.055
8 | 0.468 | 0.05385 | -0.015 | 8.7
8.5 | 0.494 | 0.06102 | -0.014 | 8.102
9 | 0.521 | 0.07648 | -0.014 | 6.81
9.5 | 0.548 | 0.06831 | -0.016 | 8.028
10 | 0.575 | 0.07713 | -0.016 | 7.457
10.5 | 0.603 | 0.08926 | -0.017 | 6.75
11 | 0.63 | 0.09412 | -0.018 | 6.691
11.5 | 0.656 | 0.10079 | -0.019 | 6.513
12 | 0.683 | 0.10186 | -0.019 | 6.706
12.5 | 0.71 | 0.10714 | -0.02 | 6.625
13 | 0.739 | 0.11365 | -0.022 | 6.499
13.5 | 0.764 | 0.1134 | -0.022 | 6.742
14 | 0.791 | 0.11706 | -0.023 | 6.757
14.5 | 0.817 | 0.12394 | -0.023 | 6.596
15 | 0.845 | 0.1314 | -0.025 | 6.428
15.5 | 0.872 | 0.13641 | -0.026 | 6.395
16 | 0.898 | 0.14057 | -0.027 | 6.392
16.5 | 0.925 | 0.14339 | -0.027 | 6.45
17 | 0.952 | 0.1489 | -0.028 | 6.39
17.5 | 0.98 | 0.15239 | -0.03 | 6.432
18 | 1.006 | 0.15893 | -0.031 | 6.331
18.5 | 1.032 | 0.16255 | -0.031 | 6.35
19 | 1.058 | 0.16815 | -0.032 | 6.294
19.5 | 1.086 | 0.17656 | -0.033 | 6.149
20 | 1.115 | 0.18204 | -0.035 | 6.126

## 56. Re 2M Mach 0.50 (2)
BIGFOIL.COM POLAR EXPORT
NACA67-113 a=0.2
NACA67-113 a=0.2 |  |  |  | Cl Max: | 0.8288 | at alpha= | 9 | deg
XFOIL ncrit=9 |  |  |  | L/D Max: | 72.5275 | at alpha= | 2 | deg
Re: | 2000000 |  |  | Cd Min: | 0.23978 | at alpha= | -20 | deg
Mach: | 0.5 |  |  | Cl=0 at alpha= | -0.54856 | deg
|  |  |  | @ Cl=0.1, Cd= | 0.0046621
|  |  |  | @ Cl=0.4, Cd= | 0.0088512
|  |  |  | @ Cl=0.6, Cd= | 0.13107
alpha (deg) | Cl | Cd | Cm | Cl/Cd
-20 | -0.6588 | 0.23978 | 0.0042 | -2.7475
-19.5 | -0.6375 | 0.23357 | -0.0003 | -2.7294
-19 | -0.6171 | 0.22564 | -0.0052 | -2.7349
-18.5 | -0.587 | 0.21511 | -0.0142 | -2.7288
-18 | -0.5688 | 0.2059 | -0.0194 | -2.7625
-17.5 | -0.5521 | 0.19848 | -0.0231 | -2.7816
-16.5 | -0.518 | 0.18287 | -0.0314 | -2.8326
-16 | -0.5023 | 0.17464 | -0.0354 | -2.8762
-15.5 | -0.4865 | 0.16621 | -0.0398 | -2.927
-15 | -0.4729 | 0.15793 | -0.0439 | -2.9944
-14.5 | -0.4593 | 0.14958 | -0.048 | -3.0706
-14 | -0.449 | 0.14018 | -0.0527 | -3.203
-13.5 | -0.4412 | 0.13048 | -0.0576 | -3.3814
-12.5 | -0.4335 | 0.11127 | -0.0673 | -3.8959
-12 | -0.432 | 0.10197 | -0.0724 | -4.2365
-11.5 | -0.4391 | 0.09129 | -0.0782 | -4.8099
-11 | -0.4441 | 0.08154 | -0.0837 | -5.4464
-10.5 | -0.4743 | 0.06684 | -0.0934 | -7.0961
-10 | -0.5098 | 0.05321 | -0.1026 | -9.5809
-9.5 | -0.5517 | 0.04417 | -0.1023 | -12.4904
-9 | -0.5912 | 0.03701 | -0.0967 | -15.9741
-8.5 | -0.6246 | 0.03072 | -0.0878 | -20.332
-8 | -0.652 | 0.02405 | -0.077 | -27.1102
-7.5 | -0.6418 | 0.01695 | -0.0696 | -37.8643
-7 | -0.5874 | 0.01352 | -0.0666 | -43.4467
-6.5 | -0.5353 | 0.01207 | -0.0627 | -44.3496
-6 | -0.4842 | 0.01105 | -0.0587 | -43.819
-5.5 | -0.4317 | 0.01026 | -0.0553 | -42.076
-5 | -0.3772 | 0.00967 | -0.0525 | -39.0072
-4.5 | -0.322 | 0.00921 | -0.05 | -34.962
-4 | -0.2661 | 0.00882 | -0.0478 | -30.1701
-3.5 | -0.2122 | 0.00841 | -0.0455 | -25.2319
-3 | -0.1596 | 0.00801 | -0.0429 | -19.9251
-2.5 | -0.1193 | 0.0074 | -0.0383 | -16.1216
-2 | -0.1008 | 0.0065 | -0.0293 | -15.5077
-1.5 | -0.1071 | 0.0048 | -0.0153 | -22.3125
-1 | -0.0595 | 0.0044 | -0.0115 | -13.5227
-0.5 | 0.0064 | 0.00447 | -0.0115 | 1.4318
0 | 0.0729 | 0.00469 | -0.0114 | 15.5437
0.5 | 0.141 | 0.00462 | -0.0122 | 30.5195
1 | 0.2088 | 0.00452 | -0.013 | 46.1947
1.5 | 0.2746 | 0.00439 | -0.0131 | 62.5513
2 | 0.33 | 0.00455 | -0.0109 | 72.5275
2.5 | 0.344 | 0.00558 | -0.0005 | 61.6487
3 | 0.3487 | 0.00646 | 0.0116 | 53.9783
4 | 0.3922 | 0.00868 | 0.0275 | 45.1843
4.5 | 0.4323 | 0.00956 | 0.0321 | 45.2197
5 | 0.4831 | 0.01012 | 0.0349 | 47.7372
5.5 | 0.5348 | 0.01071 | 0.0378 | 49.9346
6 | 0.5867 | 0.01134 | 0.0408 | 51.7372
7 | 0.687 | 0.01287 | 0.048 | 53.38
7.5 | 0.7303 | 0.01406 | 0.0529 | 51.9417
8 | 0.7708 | 0.01552 | 0.0582 | 49.6649
8.5 | 0.8047 | 0.01762 | 0.0643 | 45.6697
9 | 0.8288 | 0.02095 | 0.0711 | 39.5609
9.5 | 0.8246 | 0.02648 | 0.0791 | 31.1405
10 | 0.7958 | 0.0332 | 0.0868 | 23.9699
10.5 | 0.7628 | 0.04022 | 0.0918 | 18.9657
11 | 0.7275 | 0.0486 | 0.0928 | 14.9691
11.5 | 0.6828 | 0.06039 | 0.0879 | 11.3065
12 | 0.6489 | 0.07527 | 0.0775 | 8.621
12.5 | 0.6214 | 0.09139 | 0.0673 | 6.7994
13 | 0.6035 | 0.10415 | 0.06 | 5.7945
13.5 | 0.5835 | 0.11784 | 0.0523 | 4.9516
14 | 0.5707 | 0.13107 | 0.0453 | 4.3542

## 57. Re 3M Mach 0.00 (1)
BIGFOIL.COM POLAR EXPORT
NACA67-113 a=0.2
NACA67-113 a=0.2 |  |  |  | Cl Max: | 1.092 | at alpha= | 11.5 | deg
JavaFoil+Calcfoil stall+Eppler ext transition |  |  |  | L/D Max: | 110.945 | at alpha= | 3 | deg
Re: | 3000000 |  |  | Cd Min: | 0.00331 | at alpha= | 1 | deg
Mach: | 0 |  |  | Cl=0 at alpha= | -0.53333 | deg
|  |  |  | @ Cl=0.1, Cd= | 0.00343
|  |  |  | @ Cl=0.4, Cd= | 0.0037325
|  |  |  | @ Cl=0.6, Cd= | 0.0086218
alpha (deg) | Cl | Cd | Cm | Cl/Cd
-16.5 | -0.736 | 0.12535 | 0.012 | -5.869
-16 | -0.755 | 0.11892 | 0.012 | -6.351
-15.5 | -0.774 | 0.11244 | 0.011 | -6.88
-15 | -0.79 | 0.10546 | 0.011 | -7.489
-14.5 | -0.804 | 0.09995 | 0.011 | -8.043
-14 | -0.816 | 0.09354 | 0.01 | -8.728
-13.5 | -0.826 | 0.08725 | 0.01 | -9.471
-13 | -0.829 | 0.08245 | 0.01 | -10.051
-12.5 | -0.831 | 0.07496 | 0.01 | -11.089
-12 | -0.833 | 0.06701 | 0.01 | -12.425
-11.5 | -0.97 | 0.01664 | 0.014 | -58.309
-11 | -0.969 | 0.01434 | 0.013 | -67.575
-10.5 | -0.954 | 0.0135 | 0.012 | -70.664
-10 | -0.933 | 0.01284 | 0.012 | -72.689
-9.5 | -0.908 | 0.01221 | 0.011 | -74.369
-9 | -0.878 | 0.01171 | 0.01 | -75.011
-8.5 | -0.845 | 0.01126 | 0.009 | -75.067
-8 | -0.808 | 0.01079 | 0.007 | -74.845
-7.5 | -0.767 | 0.01028 | 0.006 | -74.66
-7 | -0.723 | 0.00989 | 0.005 | -73.174
-6.5 | -0.677 | 0.00953 | 0.004 | -71.036
-6 | -0.627 | 0.00914 | 0.003 | -68.615
-5.5 | -0.576 | 0.00873 | 0.002 | -65.94
-5 | -0.523 | 0.00841 | 0.001 | -62.129
-4.5 | -0.467 | 0.00808 | 0 | -57.872
-4 | -0.411 | 0.00781 | -0.001 | -52.608
-3.5 | -0.353 | 0.00757 | -0.002 | -46.671
-3 | -0.295 | 0.00735 | -0.003 | -40.113
-2.5 | -0.236 | 0.00714 | -0.004 | -32.997
-2 | -0.177 | 0.00343 | -0.005 | -51.448
-1.5 | -0.116 | 0.00341 | -0.006 | -34.191
-1 | -0.056 | 0.0034 | -0.007 | -16.478
-0.5 | 0.004 | 0.0034 | -0.009 | 1.3
0 | 0.065 | 0.00343 | -0.01 | 18.951
0.5 | 0.126 | 0.00343 | -0.011 | 36.628
1 | 0.186 | 0.00331 | -0.012 | 56.166
1.5 | 0.246 | 0.00332 | -0.013 | 74.136
2 | 0.306 | 0.00345 | -0.014 | 88.746
2.5 | 0.366 | 0.0036 | -0.015 | 101.617
3 | 0.425 | 0.00383 | -0.016 | 110.945
3.5 | 0.483 | 0.00546 | -0.017 | 88.426
4 | 0.539 | 0.0083 | -0.018 | 64.922
4.5 | 0.595 | 0.00859 | -0.019 | 69.275
5 | 0.65 | 0.00894 | -0.02 | 72.794
5.5 | 0.704 | 0.0093 | -0.021 | 75.689
6 | 0.756 | 0.00984 | -0.022 | 76.807
6.5 | 0.806 | 0.01024 | -0.023 | 78.723
7 | 0.854 | 0.01064 | -0.025 | 80.247
7.5 | 0.899 | 0.01111 | -0.026 | 80.89
8 | 0.941 | 0.01157 | -0.027 | 81.328
8.5 | 0.979 | 0.0121 | -0.028 | 80.847
9 | 1.01 | 0.01268 | -0.029 | 79.676
9.5 | 1.037 | 0.01338 | -0.03 | 77.486
10 | 1.059 | 0.01396 | -0.031 | 75.807
10.5 | 1.075 | 0.01469 | -0.032 | 73.189
11 | 1.087 | 0.01534 | -0.033 | 70.824
11.5 | 1.092 | 0.01633 | -0.034 | 66.869
12 | 1.091 | 0.01746 | -0.034 | 62.517
12.5 | 1.084 | 0.01898 | -0.035 | 57.084
13 | 1.072 | 0.0204 | -0.036 | 52.527
13.5 | 0.929 | 0.06516 | -0.029 | 14.255
14 | 0.889 | 0.08537 | -0.025 | 10.409
14.5 | 0.866 | 0.09533 | -0.023 | 9.088
15 | 0.847 | 0.10196 | -0.023 | 8.31
15.5 | 0.826 | 0.11034 | -0.023 | 7.484
16 | 0.804 | 0.11736 | -0.023 | 6.85
16.5 | 0.781 | 0.12492 | -0.023 | 6.249

## 58. Re 3M Mach 0.00 (2)
BIGFOIL.COM POLAR EXPORT
NACA67-113 a=0.2
NACA67-113 a=0.2 |  |  |  | Cl Max: | 1.4029 | at alpha= | 18 | deg
XFOIL ncrit=9 |  |  |  | L/D Max: | 76.4254 | at alpha= | 9 | deg
Re: | 3000000 |  |  | Cd Min: | 0.11366 | at alpha= | -19.5 | deg
Mach: | 0 |  |  | Cl=0 at alpha= | -0.55249 | deg
|  |  |  | @ Cl=0.1, Cd= | 0.0034094
|  |  |  | @ Cl=0.4, Cd= | 0.0065827
|  |  |  | @ Cl=0.6, Cd= | 0.0085956
alpha (deg) | Cl | Cd | Cm | Cl/Cd
-19.5 | -0.9567 | 0.11366 | -0.043 | -8.4172
-17.5 | -1.2763 | 0.03548 | -0.0763 | -35.9724
-17 | -1.2411 | 0.03264 | -0.079 | -38.0239
-16.5 | -1.234 | 0.02993 | -0.0757 | -41.2295
-16 | -1.2292 | 0.02726 | -0.0714 | -45.0917
-15.5 | -1.2048 | 0.0259 | -0.0687 | -46.5174
-15 | -1.1839 | 0.02428 | -0.0655 | -48.7603
-14.5 | -1.1625 | 0.02274 | -0.062 | -51.1214
-14 | -1.1593 | 0.01974 | -0.0559 | -58.7285
-13.5 | -1.1328 | 0.01837 | -0.0524 | -61.6658
-13 | -1.1026 | 0.01712 | -0.0494 | -64.4042
-12.5 | -1.0698 | 0.01601 | -0.0465 | -66.8207
-12 | -1.0312 | 0.01527 | -0.0445 | -67.5311
-11.5 | -0.9932 | 0.0144 | -0.0423 | -68.9722
-11 | -0.9542 | 0.01361 | -0.0401 | -70.1102
-10.5 | -0.9134 | 0.01289 | -0.0382 | -70.8611
-10 | -0.8704 | 0.01231 | -0.0366 | -70.7067
-9.5 | -0.8272 | 0.01173 | -0.0349 | -70.52
-9 | -0.7852 | 0.01102 | -0.033 | -71.2523
-8.5 | -0.7421 | 0.01043 | -0.0311 | -71.1505
-8 | -0.6977 | 0.00996 | -0.0295 | -70.0502
-7.5 | -0.6529 | 0.00953 | -0.0279 | -68.51
-7 | -0.6078 | 0.00918 | -0.0262 | -66.2092
-6.5 | -0.5625 | 0.00875 | -0.0246 | -64.2857
-6 | -0.5143 | 0.00839 | -0.0236 | -61.2992
-5.5 | -0.4649 | 0.00809 | -0.0228 | -57.466
-5 | -0.4144 | 0.00785 | -0.0222 | -52.7898
-4.5 | -0.3639 | 0.00759 | -0.0216 | -47.9447
-4 | -0.3118 | 0.00736 | -0.0213 | -42.3641
-3.5 | -0.2603 | 0.0071 | -0.0209 | -36.662
-3 | -0.2097 | 0.00678 | -0.0202 | -30.9292
-2.5 | -0.1632 | 0.00626 | -0.0189 | -26.0703
-2 | -0.1208 | 0.00556 | -0.0167 | -21.7266
-1.5 | -0.0847 | 0.0046 | -0.0133 | -18.413
-1 | -0.0503 | 0.00343 | -0.0095 | -14.6647
-0.5 | 0.0059 | 0.00336 | -0.0098 | 1.756
0 | 0.0627 | 0.00339 | -0.0102 | 18.4956
0.5 | 0.1203 | 0.00342 | -0.0108 | 35.1754
1 | 0.1784 | 0.00342 | -0.0116 | 52.1637
1.5 | 0.2337 | 0.00351 | -0.0118 | 66.5812
2 | 0.2731 | 0.00435 | -0.0089 | 62.7816
2.5 | 0.3137 | 0.00502 | -0.0063 | 62.49
3 | 0.3519 | 0.00576 | -0.0033 | 61.0938
3.5 | 0.3918 | 0.00642 | -0.0007 | 61.028
4 | 0.4296 | 0.00717 | 0.0023 | 59.9163
4.5 | 0.4728 | 0.00771 | 0.0043 | 61.323
5 | 0.5184 | 0.00807 | 0.0059 | 64.2379
5.5 | 0.5623 | 0.00836 | 0.0078 | 67.2608
6 | 0.6071 | 0.00864 | 0.0095 | 70.2662
6.5 | 0.6509 | 0.00901 | 0.0114 | 72.242
7 | 0.6947 | 0.0094 | 0.0132 | 73.9043
7.5 | 0.7382 | 0.00985 | 0.0149 | 74.9442
8 | 0.7818 | 0.0103 | 0.0166 | 75.9029
8.5 | 0.8234 | 0.01087 | 0.0186 | 75.7498
9 | 0.8659 | 0.01133 | 0.0204 | 76.4254
9.5 | 0.9076 | 0.01189 | 0.0222 | 76.3331
10 | 0.9475 | 0.01255 | 0.0243 | 75.498
10.5 | 0.9849 | 0.01333 | 0.0267 | 73.886
11 | 1.0245 | 0.01394 | 0.0287 | 73.4935
11.5 | 1.0623 | 0.01471 | 0.0308 | 72.2162
12 | 1.0978 | 0.01551 | 0.0333 | 70.7801
12.5 | 1.1343 | 0.01633 | 0.0354 | 69.4611
13 | 1.1661 | 0.01731 | 0.0382 | 67.3657
13.5 | 1.189 | 0.01896 | 0.042 | 62.711
14 | 1.2184 | 0.02004 | 0.0449 | 60.7984
14.5 | 1.249 | 0.02105 | 0.0474 | 59.3349
15 | 1.2711 | 0.02255 | 0.0508 | 56.3681
15.5 | 1.3056 | 0.02375 | 0.0519 | 54.9726
16 | 1.351 | 0.0258 | 0.0492 | 52.3643
18 | 1.4029 | 0.03599 | 0.0601 | 38.9803
18.5 | 1.4017 | 0.04035 | 0.062 | 34.7385
19 | 1.3867 | 0.0466 | 0.063 | 29.7575
19.5 | 1.3691 | 0.05398 | 0.0622 | 25.3631
20 | 1.341 | 0.0638 | 0.0591 | 21.0188

## 59. Re 3M Mach 0.10 (1)
BIGFOIL.COM POLAR EXPORT
NACA67-113 a=0.2
NACA67-113 a=0.2 |  |  |  | Cl Max: | 1.081 | at alpha= | 11.5 | deg
JavaFoil+Calcfoil stall+Eppler ext transition |  |  |  | L/D Max: | 110.627 | at alpha= | 3 | deg
Re: | 3000000 |  |  | Cd Min: | 0.00329 | at alpha= | 1 | deg
Mach: | 0.1 |  |  | Cl=0 at alpha= | -0.53333 | deg
|  |  |  | @ Cl=0.1, Cd= | 0.0033526
|  |  |  | @ Cl=0.4, Cd= | 0.0037547
|  |  |  | @ Cl=0.6, Cd= | 0.0086431
alpha (deg) | Cl | Cd | Cm | Cl/Cd
-16 | -0.717 | 0.12052 | 0.012 | -5.952
-15.5 | -0.739 | 0.11376 | 0.011 | -6.495
-15 | -0.759 | 0.10798 | 0.011 | -7.024
-14.5 | -0.777 | 0.10154 | 0.01 | -7.648
-14 | -0.793 | 0.09534 | 0.01 | -8.314
-13.5 | -0.805 | 0.08905 | 0.01 | -9.044
-13 | -0.812 | 0.0832 | 0.01 | -9.755
-12.5 | -0.814 | 0.07742 | 0.009 | -10.517
-12 | -0.815 | 0.07081 | 0.009 | -11.513
-11.5 | -0.82 | 0.06124 | 0.01 | -13.383
-11 | -0.959 | 0.01478 | 0.013 | -64.858
-10.5 | -0.947 | 0.01368 | 0.013 | -69.235
-10 | -0.929 | 0.013 | 0.012 | -71.471
-9.5 | -0.906 | 0.01232 | 0.011 | -73.481
-9 | -0.877 | 0.0118 | 0.01 | -74.359
-8.5 | -0.845 | 0.01137 | 0.009 | -74.328
-8 | -0.809 | 0.01086 | 0.008 | -74.453
-7.5 | -0.769 | 0.01035 | 0.006 | -74.248
-7 | -0.725 | 0.00993 | 0.005 | -73
-6.5 | -0.679 | 0.00957 | 0.004 | -70.947
-6 | -0.63 | 0.0092 | 0.003 | -68.456
-5.5 | -0.578 | 0.00879 | 0.002 | -65.757
-5 | -0.525 | 0.00844 | 0.001 | -62.177
-4.5 | -0.47 | 0.00812 | 0 | -57.833
-4 | -0.413 | 0.00785 | -0.001 | -52.606
-3.5 | -0.355 | 0.00759 | -0.002 | -46.799
-3 | -0.296 | 0.00737 | -0.003 | -40.227
-2.5 | -0.237 | 0.00715 | -0.004 | -33.128
-2 | -0.178 | 0.00344 | -0.005 | -51.586
-1.5 | -0.117 | 0.00342 | -0.006 | -34.181
-1 | -0.056 | 0.00338 | -0.007 | -16.667
-0.5 | 0.004 | 0.00341 | -0.009 | 1.301
0 | 0.065 | 0.00341 | -0.01 | 19.152
0.5 | 0.126 | 0.00331 | -0.011 | 38.152
1 | 0.187 | 0.00329 | -0.012 | 56.774
1.5 | 0.247 | 0.00336 | -0.013 | 73.572
2 | 0.308 | 0.00344 | -0.014 | 89.492
2.5 | 0.368 | 0.00363 | -0.015 | 101.358
3 | 0.427 | 0.00386 | -0.016 | 110.627
3.5 | 0.485 | 0.00551 | -0.017 | 87.922
4 | 0.541 | 0.00836 | -0.018 | 64.746
4.5 | 0.598 | 0.00863 | -0.019 | 69.335
5 | 0.653 | 0.00899 | -0.02 | 72.698
5.5 | 0.707 | 0.00934 | -0.021 | 75.721
6 | 0.759 | 0.00989 | -0.023 | 76.78
6.5 | 0.809 | 0.01031 | -0.024 | 78.479
7 | 0.857 | 0.01074 | -0.025 | 79.78
7.5 | 0.901 | 0.0112 | -0.026 | 80.475
8 | 0.943 | 0.0117 | -0.027 | 80.604
8.5 | 0.98 | 0.01222 | -0.028 | 80.143
9 | 1.01 | 0.01282 | -0.029 | 78.801
9.5 | 1.036 | 0.01351 | -0.03 | 76.626
10 | 1.056 | 0.01413 | -0.031 | 74.69
10.5 | 1.07 | 0.01489 | -0.032 | 71.874
11 | 1.079 | 0.01557 | -0.033 | 69.289
11.5 | 1.081 | 0.0166 | -0.034 | 65.104
12 | 1.076 | 0.01786 | -0.035 | 60.251
12.5 | 1.06 | 0.02014 | -0.035 | 52.635
13 | 1.026 | 0.02564 | -0.035 | 40.007
13.5 | 0.881 | 0.08059 | -0.025 | 10.927
14 | 0.856 | 0.09165 | -0.023 | 9.335
14.5 | 0.835 | 0.09773 | -0.023 | 8.547
15 | 0.812 | 0.10497 | -0.023 | 7.74
15.5 | 0.788 | 0.11224 | -0.022 | 7.018
16 | 0.762 | 0.12042 | -0.022 | 6.328
16.5 | 0.736 | 0.12789 | -0.022 | 5.751

## 60. Re 3M Mach 0.10 (2)
BIGFOIL.COM POLAR EXPORT
NACA67-113 a=0.2
NACA67-113 a=0.2 |  |  |  | Cl Max: | 1.3761 | at alpha= | 17.5 | deg
XFOIL ncrit=9 |  |  |  | L/D Max: | 75.8217 | at alpha= | 9 | deg
Re: | 3000000 |  |  | Cd Min: | 0.07677 | at alpha= | 20 | deg
Mach: | 0.1 |  |  | Cl=0 at alpha= | -0.55231 | deg
|  |  |  | @ Cl=0.1, Cd= | 0.0034155
|  |  |  | @ Cl=0.4, Cd= | 0.0066564
|  |  |  | @ Cl=0.6, Cd= | 0.0086372
alpha (deg) | Cl | Cd | Cm | Cl/Cd
-18.5 | -1.1555 | 0.0608 | -0.0762 | -19.0049
-17 | -1.206 | 0.03693 | -0.0833 | -32.6564
-16 | -1.2098 | 0.02952 | -0.0765 | -40.9824
-15.5 | -1.1911 | 0.02766 | -0.0734 | -43.0622
-15 | -1.1742 | 0.02569 | -0.0698 | -45.7065
-14.5 | -1.1567 | 0.02383 | -0.0658 | -48.5397
-14 | -1.1474 | 0.02127 | -0.0606 | -53.9445
-13.5 | -1.1296 | 0.01928 | -0.056 | -58.5892
-13 | -1.1018 | 0.0178 | -0.0525 | -61.8989
-12.5 | -1.0707 | 0.01653 | -0.0492 | -64.7731
-12 | -1.0325 | 0.01572 | -0.047 | -65.6807
-11.5 | -0.9949 | 0.01477 | -0.0445 | -67.3595
-11 | -0.956 | 0.01392 | -0.0422 | -68.6782
-10.5 | -0.9153 | 0.01314 | -0.04 | -69.6575
-10 | -0.8724 | 0.01249 | -0.0383 | -69.8479
-9.5 | -0.8289 | 0.01186 | -0.0365 | -69.8904
-9 | -0.786 | 0.0112 | -0.0345 | -70.1786
-8.5 | -0.743 | 0.01053 | -0.0326 | -70.5603
-8 | -0.6982 | 0.01004 | -0.0309 | -69.5418
-7.5 | -0.653 | 0.00958 | -0.0292 | -68.1628
-7 | -0.6074 | 0.00922 | -0.0275 | -65.8785
-6.5 | -0.5629 | 0.00878 | -0.0256 | -64.1116
-6 | -0.515 | 0.00843 | -0.0244 | -61.0913
-5.5 | -0.4654 | 0.00813 | -0.0235 | -57.2448
-5 | -0.415 | 0.00787 | -0.0228 | -52.7319
-4.5 | -0.3643 | 0.00761 | -0.0222 | -47.8712
-4 | -0.312 | 0.00738 | -0.0218 | -42.2764
-3.5 | -0.2604 | 0.00711 | -0.0213 | -36.6245
-2.5 | -0.1629 | 0.00628 | -0.0192 | -25.9395
-1.5 | -0.0845 | 0.00463 | -0.0136 | -18.2505
-1 | -0.0505 | 0.00344 | -0.0095 | -14.6802
-0.5 | 0.0059 | 0.00336 | -0.0099 | 1.756
0 | 0.063 | 0.00339 | -0.0103 | 18.5841
0.5 | 0.121 | 0.00343 | -0.0108 | 35.277
1 | 0.1794 | 0.00343 | -0.0117 | 52.3032
1.5 | 0.235 | 0.00352 | -0.0118 | 66.7614
2 | 0.2741 | 0.00436 | -0.0088 | 62.867
2.5 | 0.3146 | 0.00504 | -0.0062 | 62.4206
3 | 0.3525 | 0.00579 | -0.003 | 60.8808
4 | 0.4298 | 0.0072 | 0.0029 | 59.6944
4.5 | 0.4729 | 0.00773 | 0.005 | 61.1772
5 | 0.5174 | 0.00808 | 0.0069 | 64.0347
5.5 | 0.5613 | 0.00839 | 0.0089 | 66.9011
6 | 0.6067 | 0.00868 | 0.0106 | 69.8963
6.5 | 0.6511 | 0.00905 | 0.0124 | 71.9448
7 | 0.695 | 0.00946 | 0.0142 | 73.4672
7.5 | 0.7386 | 0.00994 | 0.0161 | 74.3058
8 | 0.7827 | 0.01038 | 0.0178 | 75.4046
8.5 | 0.8246 | 0.01096 | 0.0199 | 75.2372
9 | 0.8674 | 0.01144 | 0.0217 | 75.8217
9.5 | 0.909 | 0.01202 | 0.0237 | 75.624
10 | 0.9487 | 0.01275 | 0.0259 | 74.4078
10.5 | 0.9868 | 0.01351 | 0.0284 | 73.0422
11 | 1.0265 | 0.01415 | 0.0305 | 72.5442
11.5 | 1.0639 | 0.01498 | 0.0328 | 71.0214
12 | 1.0994 | 0.01584 | 0.0354 | 69.4066
12.5 | 1.1353 | 0.01672 | 0.0378 | 67.9007
13 | 1.1663 | 0.01782 | 0.0408 | 65.4489
13.5 | 1.1904 | 0.01942 | 0.0446 | 61.2976
14 | 1.2184 | 0.02063 | 0.0477 | 59.0596
14.5 | 1.2474 | 0.0218 | 0.0505 | 57.2202
15 | 1.2676 | 0.02348 | 0.0543 | 53.9864
16 | 1.3405 | 0.02713 | 0.054 | 49.4102
16.5 | 1.3557 | 0.02953 | 0.057 | 45.9092
17 | 1.3704 | 0.0321 | 0.0595 | 42.6916
17.5 | 1.3761 | 0.03556 | 0.0621 | 38.698
18 | 1.3693 | 0.04048 | 0.0643 | 33.8266
18.5 | 1.3497 | 0.04727 | 0.0653 | 28.553
19 | 1.3289 | 0.05526 | 0.0642 | 24.0481
19.5 | 1.2897 | 0.06698 | 0.0599 | 19.255
20 | 1.2729 | 0.07677 | 0.055 | 16.5807

## 61. Re 3M Mach 0.25 (1)
BIGFOIL.COM POLAR EXPORT
NACA67-113 a=0.2
NACA67-113 a=0.2 |  |  |  | Cl Max: | 1.024 | at alpha= | 10 | deg
JavaFoil+Calcfoil stall+Eppler ext transition |  |  |  | L/D Max: | 102.145 | at alpha= | 2.5 | deg
Re: | 3000000 |  |  | Cd Min: | 0.00329 | at alpha= | 0 | deg
Mach: | 0.25 |  |  | Cl=0 at alpha= | -0.53968 | deg
|  |  |  | @ Cl=0.1, Cd= | 0.0033162
|  |  |  | @ Cl=0.4, Cd= | 0.0041198
|  |  |  | @ Cl=0.6, Cd= | 0.11665
alpha (deg) | Cl | Cd | Cm | Cl/Cd
-15 | -0.482 | 0.11616 | 0.011 | -4.146
-14.5 | -0.536 | 0.10818 | 0.01 | -4.953
-14 | -0.585 | 0.10089 | 0.01 | -5.803
-13.5 | -0.63 | 0.09631 | 0.009 | -6.543
-13 | -0.663 | 0.0897 | 0.009 | -7.392
-12.5 | -0.689 | 0.08487 | 0.009 | -8.113
-12 | -0.709 | 0.07957 | 0.008 | -8.908
-11.5 | -0.724 | 0.07377 | 0.008 | -9.815
-11 | -0.734 | 0.06832 | 0.008 | -10.749
-10.5 | -0.74 | 0.06208 | 0.008 | -11.921
-10 | -0.886 | 0.01406 | 0.012 | -63.037
-9.5 | -0.879 | 0.01308 | 0.011 | -67.177
-9 | -0.862 | 0.01241 | 0.01 | -69.463
-8.5 | -0.838 | 0.01196 | 0.009 | -70.12
-8 | -0.809 | 0.01132 | 0.008 | -71.456
-7.5 | -0.774 | 0.01077 | 0.007 | -71.83
-7 | -0.734 | 0.01038 | 0.006 | -70.68
-6.5 | -0.689 | 0.00989 | 0.005 | -69.681
-6 | -0.641 | 0.00947 | 0.003 | -67.728
-5.5 | -0.59 | 0.00907 | 0.002 | -65.095
-5 | -0.537 | 0.00863 | 0.001 | -62.205
-4.5 | -0.481 | 0.00829 | 0 | -58.013
-4 | -0.423 | 0.008 | -0.001 | -52.895
-3.5 | -0.364 | 0.00775 | -0.002 | -47.021
-3 | -0.304 | 0.00749 | -0.003 | -40.596
-2.5 | -0.243 | 0.00725 | -0.004 | -33.518
-2 | -0.182 | 0.00349 | -0.005 | -52.328
-1.5 | -0.12 | 0.00347 | -0.007 | -34.697
-1 | -0.058 | 0.00346 | -0.008 | -16.741
-0.5 | 0.005 | 0.00345 | -0.009 | 1.322
0 | 0.067 | 0.00329 | -0.01 | 20.427
0.5 | 0.13 | 0.00334 | -0.011 | 38.778
1 | 0.192 | 0.00334 | -0.012 | 57.483
1.5 | 0.254 | 0.00339 | -0.013 | 74.891
2 | 0.316 | 0.0035 | -0.014 | 90.19
2.5 | 0.377 | 0.00369 | -0.016 | 102.145
3 | 0.438 | 0.00483 | -0.017 | 90.566
3.5 | 0.497 | 0.00569 | -0.018 | 87.385
4 | 0.555 | 0.00852 | -0.019 | 65.162
4.5 | 0.613 | 0.00885 | -0.02 | 69.271
5 | 0.669 | 0.00924 | -0.021 | 72.406
5.5 | 0.723 | 0.00963 | -0.022 | 75.125
6 | 0.775 | 0.0102 | -0.023 | 75.998
6.5 | 0.825 | 0.0107 | -0.024 | 77.077
7 | 0.871 | 0.01112 | -0.025 | 78.273
7.5 | 0.913 | 0.01166 | -0.026 | 78.292
8 | 0.951 | 0.01221 | -0.027 | 77.933
8.5 | 0.982 | 0.01284 | -0.028 | 76.521
9 | 1.004 | 0.01358 | -0.03 | 73.943
9.5 | 1.019 | 0.01429 | -0.031 | 71.264
10 | 1.024 | 0.01516 | -0.032 | 67.545
10.5 | 1.02 | 0.01617 | -0.033 | 63.107
11 | 1.004 | 0.01752 | -0.033 | 57.327
11.5 | 0.831 | 0.06597 | -0.023 | 12.599
12 | 0.795 | 0.07756 | -0.02 | 10.247
12.5 | 0.76 | 0.08564 | -0.019 | 8.879
13 | 0.721 | 0.09295 | -0.019 | 7.759
13.5 | 0.677 | 0.09791 | -0.02 | 6.919
14 | 0.627 | 0.10376 | -0.02 | 6.044
14.5 | 0.572 | 0.10942 | -0.02 | 5.225
15 | 0.512 | 0.11665 | -0.021 | 4.391

## 62. Re 3M Mach 0.25 (2)
BIGFOIL.COM POLAR EXPORT
NACA67-113 a=0.2
NACA67-113 a=0.2 |  |  |  | Cl Max: | 1.2268 | at alpha= | 15.5 | deg
XFOIL ncrit=9 |  |  |  | L/D Max: | 72.2242 | at alpha= | 8.5 | deg
Re: | 3000000 |  |  | Cd Min: | 0.21895 | at alpha= | 20 | deg
Mach: | 0.25 |  |  | Cl=0 at alpha= | -0.55295 | deg
|  |  |  | @ Cl=0.1, Cd= | 0.0034633
|  |  |  | @ Cl=0.4, Cd= | 0.0067635
|  |  |  | @ Cl=0.6, Cd= | 0.0089094
alpha (deg) | Cl | Cd | Cm | Cl/Cd
-18 | -0.5671 | 0.18693 | -0.0178 | -3.0338
-17.5 | -0.5476 | 0.17757 | -0.025 | -3.0839
-16.5 | -0.5269 | 0.16191 | -0.0328 | -3.2543
-16 | -0.5267 | 0.15104 | -0.0375 | -3.4872
-15.5 | -0.8753 | 0.06546 | -0.0837 | -13.3715
-15 | -0.9403 | 0.04928 | -0.0926 | -19.0808
-14.5 | -0.992 | 0.03994 | -0.0916 | -24.8373
-14 | -1.014 | 0.03444 | -0.0873 | -29.4425
-13.5 | -1.0301 | 0.02973 | -0.0816 | -34.6485
-13 | -1.0568 | 0.02452 | -0.0732 | -43.0995
-12.5 | -1.0508 | 0.02142 | -0.0668 | -49.057
-12 | -1.0236 | 0.01967 | -0.0625 | -52.0386
-11.5 | -0.9947 | 0.01783 | -0.0581 | -55.788
-11 | -0.9592 | 0.01646 | -0.0545 | -58.2746
-10.5 | -0.9223 | 0.01499 | -0.0509 | -61.5277
-10 | -0.8804 | 0.0139 | -0.0481 | -63.3381
-9.5 | -0.8373 | 0.0129 | -0.0454 | -64.907
-9 | -0.7918 | 0.01216 | -0.0431 | -65.1151
-8.5 | -0.7476 | 0.0113 | -0.0405 | -66.1593
-8 | -0.7021 | 0.01054 | -0.0382 | -66.6129
-7.5 | -0.6549 | 0.00997 | -0.0362 | -65.6871
-7 | -0.6071 | 0.00949 | -0.0343 | -63.9726
-6.5 | -0.5599 | 0.00902 | -0.0323 | -62.0732
-6 | -0.5132 | 0.0086 | -0.0301 | -59.6744
-5.5 | -0.4666 | 0.00827 | -0.028 | -56.4208
-5 | -0.4171 | 0.00799 | -0.0265 | -52.2028
-4.5 | -0.3652 | 0.00772 | -0.0256 | -47.3057
-4 | -0.3127 | 0.00746 | -0.0248 | -41.9169
-3.5 | -0.2601 | 0.00719 | -0.024 | -36.1752
-3 | -0.2079 | 0.0069 | -0.0232 | -30.1304
-2.5 | -0.1603 | 0.00641 | -0.0215 | -25.0078
-2 | -0.1175 | 0.00574 | -0.019 | -20.4704
-1.5 | -0.0825 | 0.00477 | -0.015 | -17.2956
-1 | -0.0515 | 0.00348 | -0.01 | -14.7989
-0.5 | 0.0061 | 0.0034 | -0.0102 | 1.7941
0 | 0.0651 | 0.00344 | -0.0106 | 18.9244
0.5 | 0.1249 | 0.00348 | -0.0112 | 35.8908
1 | 0.1852 | 0.00346 | -0.012 | 53.526
1.5 | 0.2419 | 0.00356 | -0.012 | 67.9494
2 | 0.2797 | 0.00444 | -0.0083 | 62.9955
2.5 | 0.3187 | 0.00518 | -0.005 | 61.5251
3 | 0.3549 | 0.00592 | -0.0012 | 59.9493
3.5 | 0.3926 | 0.00661 | 0.0024 | 59.3949
4 | 0.4278 | 0.00734 | 0.0065 | 58.2834
4.5 | 0.4662 | 0.00785 | 0.0101 | 59.3885
5 | 0.5117 | 0.00822 | 0.0123 | 62.2506
5.5 | 0.5581 | 0.0086 | 0.0142 | 64.8953
6 | 0.6055 | 0.00895 | 0.016 | 67.6536
6.5 | 0.6521 | 0.00933 | 0.0179 | 69.8928
7 | 0.6978 | 0.00979 | 0.0199 | 71.2768
7.5 | 0.7428 | 0.01031 | 0.0221 | 72.0466
8 | 0.7871 | 0.01091 | 0.0244 | 72.1448
8.5 | 0.8313 | 0.01151 | 0.0267 | 72.2242
9 | 0.8749 | 0.01212 | 0.0292 | 72.1865
9.5 | 0.9161 | 0.01288 | 0.0319 | 71.1258
10 | 0.9544 | 0.01391 | 0.0351 | 68.6125
10.5 | 0.9948 | 0.0147 | 0.0379 | 67.6735
11 | 1.0342 | 0.0156 | 0.0409 | 66.2949
11.5 | 1.0688 | 0.01681 | 0.0444 | 63.5812
12 | 1.1011 | 0.01812 | 0.0482 | 60.7671
12.5 | 1.1234 | 0.02013 | 0.0529 | 55.8073
13 | 1.1483 | 0.0219 | 0.0572 | 52.4338
13.5 | 1.1736 | 0.02369 | 0.0611 | 49.5399
14 | 1.1864 | 0.0263 | 0.066 | 45.1103
14.5 | 1.197 | 0.02906 | 0.0705 | 41.1906
15 | 1.1969 | 0.03304 | 0.0746 | 36.2258
15.5 | 1.2268 | 0.0373 | 0.0723 | 32.8901
16.5 | 1.1934 | 0.05094 | 0.0741 | 23.4276
17 | 1.1647 | 0.06094 | 0.0708 | 19.1122
17.5 | 1.1091 | 0.07697 | 0.0619 | 14.4095
18 | 1.0608 | 0.09427 | 0.0512 | 11.2528
18.5 | 0.9393 | 0.12561 | 0.033 | 7.4779
19 | 0.7002 | 0.19299 | -0.0012 | 3.6282
19.5 | 0.6893 | 0.20983 | -0.008 | 3.285
20 | 0.6992 | 0.21895 | -0.0126 | 3.1934

## 63. Re 3M Mach 0.50 (1)
BIGFOIL.COM POLAR EXPORT
NACA67-113 a=0.2
NACA67-113 a=0.2 |  |  |  | Cl Max: | 1.116 | at alpha= | 20 | deg
JavaFoil+Calcfoil stall+Eppler ext transition |  |  |  | L/D Max: | 97.093 | at alpha= | 2.5 | deg
Re: | 3000000 |  |  | Cd Min: | 0.00291 | at alpha= | -1 | deg
Mach: | 0.5 |  |  | Cl=0 at alpha= | -0.53571 | deg
|  |  |  | @ Cl=0.1, Cd= | 0.0031071
|  |  |  | @ Cl=0.4, Cd= | 0.0041952
|  |  |  | @ Cl=0.6, Cd= | 0.0092362
alpha (deg) | Cl | Cd | Cm | Cl/Cd
-20 | -1.061 | 0.16732 | 0.02 | -6.338
-19.5 | -1.034 | 0.16253 | 0.019 | -6.36
-19 | -1.007 | 0.15693 | 0.019 | -6.419
-18.5 | -0.981 | 0.15008 | 0.018 | -6.534
-18 | -0.955 | 0.14785 | 0.018 | -6.458
-17.5 | -0.926 | 0.1441 | 0.016 | -6.424
-17 | -0.899 | 0.14158 | 0.016 | -6.348
-16.5 | -0.872 | 0.13558 | 0.015 | -6.432
-16 | -0.846 | 0.1315 | 0.014 | -6.43
-15.5 | -0.82 | 0.12684 | 0.014 | -6.463
-15 | -0.791 | 0.12298 | 0.013 | -6.43
-14.5 | -0.764 | 0.11761 | 0.012 | -6.493
-14 | -0.737 | 0.11376 | 0.012 | -6.478
-13.5 | -0.71 | 0.10992 | 0.011 | -6.46
-13 | -0.683 | 0.10466 | 0.01 | -6.528
-12.5 | -0.656 | 0.10083 | 0.01 | -6.502
-12 | -0.628 | 0.09629 | 0.009 | -6.518
-11.5 | -0.601 | 0.09294 | 0.008 | -6.464
-11 | -0.574 | 0.0884 | 0.008 | -6.491
-10.5 | -0.547 | 0.08613 | 0.007 | -6.348
-10 | -0.519 | 0.0814 | 0.006 | -6.378
-9.5 | -0.492 | 0.0707 | 0.006 | -6.956
-9 | -0.465 | 0.06187 | 0.005 | -7.512
-8.5 | -0.438 | 0.05601 | 0.005 | -7.82
-8 | -0.41 | 0.05953 | 0.004 | -6.881
-7.5 | -0.384 | 0.04938 | 0.004 | -7.776
-7 | -0.359 | 0.04348 | 0.004 | -8.265
-6.5 | -0.661 | 0.01171 | 0.005 | -56.42
-6 | -0.658 | 0.01105 | 0.004 | -59.594
-5.5 | -0.627 | 0.0104 | 0.003 | -60.293
-5 | -0.581 | 0.00977 | 0.001 | -59.465
-4.5 | -0.526 | 0.00922 | 0 | -57.057
-4 | -0.466 | 0.00881 | -0.001 | -52.93
-3.5 | -0.403 | 0.00842 | -0.002 | -47.872
-3 | -0.338 | 0.00795 | -0.004 | -42.438
-2.5 | -0.27 | 0.00764 | -0.005 | -35.364
-2 | -0.203 | 0.00312 | -0.006 | -65.187
-1.5 | -0.134 | 0.00308 | -0.007 | -43.564
-1 | -0.065 | 0.00291 | -0.009 | -22.176
-0.5 | 0.005 | 0.00311 | -0.01 | 1.641
0 | 0.075 | 0.0031 | -0.011 | 24.156
0.5 | 0.145 | 0.00312 | -0.012 | 46.445
1 | 0.214 | 0.00298 | -0.014 | 71.841
1.5 | 0.283 | 0.00346 | -0.015 | 81.811
2 | 0.352 | 0.00388 | -0.016 | 90.557
2.5 | 0.419 | 0.00432 | -0.017 | 97.093
3 | 0.486 | 0.00569 | -0.018 | 85.454
3.5 | 0.551 | 0.00893 | -0.02 | 61.674
4 | 0.615 | 0.00933 | -0.021 | 65.84
4.5 | 0.676 | 0.00977 | -0.022 | 69.188
5 | 0.733 | 0.01036 | -0.023 | 70.739
5.5 | 0.784 | 0.01113 | -0.025 | 70.416
6 | 0.827 | 0.01185 | -0.026 | 69.79
6.5 | 0.855 | 0.01267 | -0.027 | 67.462
7 | 0.858 | 0.01362 | -0.028 | 62.999
7.5 | 0.663 | 0.04363 | -0.019 | 15.204
8 | 0.471 | 0.05157 | -0.017 | 9.124
8.5 | 0.495 | 0.05933 | -0.015 | 8.344
9 | 0.521 | 0.07174 | -0.015 | 7.263
9.5 | 0.549 | 0.06528 | -0.016 | 8.411
10 | 0.576 | 0.0726 | -0.017 | 7.931
10.5 | 0.603 | 0.08293 | -0.017 | 7.27
11 | 0.63 | 0.08937 | -0.018 | 7.05
11.5 | 0.657 | 0.0937 | -0.019 | 7.009
12 | 0.683 | 0.09701 | -0.019 | 7.045
12.5 | 0.71 | 0.10097 | -0.02 | 7.033
13 | 0.739 | 0.10677 | -0.022 | 6.921
13.5 | 0.765 | 0.10567 | -0.023 | 7.239
14 | 0.792 | 0.11122 | -0.023 | 7.116
14.5 | 0.818 | 0.11657 | -0.024 | 7.017
15 | 0.846 | 0.12431 | -0.025 | 6.805
15.5 | 0.873 | 0.12784 | -0.026 | 6.826
16 | 0.899 | 0.13086 | -0.027 | 6.869
16.5 | 0.925 | 0.13679 | -0.028 | 6.766
17 | 0.952 | 0.14073 | -0.029 | 6.767
17.5 | 0.982 | 0.14735 | -0.031 | 6.664
18 | 1.006 | 0.15056 | -0.031 | 6.685
18.5 | 1.033 | 0.1546 | -0.031 | 6.68
19 | 1.059 | 0.15808 | -0.032 | 6.702
19.5 | 1.087 | 0.16358 | -0.034 | 6.646
20 | 1.116 | 0.16846 | -0.036 | 6.626

## 64. Re 3M Mach 0.50 (2)
BIGFOIL.COM POLAR EXPORT
NACA67-113 a=0.2
NACA67-113 a=0.2 |  |  |  | Cl Max: | 0.8693 | at alpha= | 9.5 | deg
XFOIL ncrit=9 |  |  |  | L/D Max: | 71.6667 | at alpha= | 1.5 | deg
Re: | 3000000 |  |  | Cd Min: | 0.13692 | at alpha= | 14.5 | deg
Mach: | 0.5 |  |  | Cl=0 at alpha= | -0.55696 | deg
|  |  |  | @ Cl=0.1, Cd= | 0.0036714
|  |  |  | @ Cl=0.4, Cd= | 0.0082271
|  |  |  | @ Cl=0.6, Cd= | 0.13692
alpha (deg) | Cl | Cd | Cm | Cl/Cd
-13 | -0.4439 | 0.11959 | -0.0625 | -3.7118
-12 | -0.4459 | 0.09924 | -0.0734 | -4.4931
-11.5 | -0.4583 | 0.08778 | -0.0797 | -5.221
-11 | -0.4769 | 0.07573 | -0.0868 | -6.2974
-10.5 | -0.5064 | 0.06025 | -0.0989 | -8.405
-10 | -0.5549 | 0.04817 | -0.1038 | -11.5196
-9.5 | -0.596 | 0.04022 | -0.101 | -14.8185
-9 | -0.6417 | 0.03291 | -0.0933 | -19.4986
-8.5 | -0.6807 | 0.02618 | -0.0826 | -26.0008
-8 | -0.6969 | 0.01998 | -0.0721 | -34.8799
-7.5 | -0.6636 | 0.01455 | -0.0669 | -45.6082
-7 | -0.6102 | 0.01199 | -0.0631 | -50.8924
-6.5 | -0.5586 | 0.01077 | -0.0589 | -51.8663
-6 | -0.507 | 0.00984 | -0.0548 | -51.5244
-5.5 | -0.4517 | 0.00926 | -0.0517 | -48.7797
-5 | -0.3964 | 0.00874 | -0.0489 | -45.3547
-4.5 | -0.3401 | 0.00832 | -0.0465 | -40.8774
-4 | -0.2843 | 0.00794 | -0.0442 | -35.806
-3.5 | -0.2285 | 0.00761 | -0.0421 | -30.0263
-3 | -0.1743 | 0.00728 | -0.0398 | -23.9423
-2.5 | -0.1269 | 0.00685 | -0.0363 | -18.5255
-2 | -0.0907 | 0.00633 | -0.0306 | -14.3286
-1.5 | -0.0642 | 0.00534 | -0.0232 | -12.0225
-1 | -0.056 | 0.00368 | -0.012 | -15.2174
-0.5 | 0.0072 | 0.00361 | -0.0116 | 1.9945
0 | 0.0741 | 0.00366 | -0.0119 | 20.2459
0.5 | 0.1421 | 0.00369 | -0.0126 | 38.5095
1 | 0.2107 | 0.00365 | -0.0135 | 57.726
1.5 | 0.2709 | 0.00378 | -0.0124 | 71.6667
2 | 0.2963 | 0.00479 | -0.0045 | 61.858
2.5 | 0.32 | 0.0056 | 0.0037 | 57.1429
3.5 | 0.3634 | 0.00733 | 0.0205 | 49.5771
4 | 0.3994 | 0.00822 | 0.0259 | 48.5888
4.5 | 0.4482 | 0.0088 | 0.0291 | 50.9318
5 | 0.5013 | 0.00927 | 0.0316 | 54.0777
5.5 | 0.5552 | 0.00976 | 0.0342 | 56.8852
6 | 0.6087 | 0.01031 | 0.0371 | 59.0398
6.5 | 0.6605 | 0.01097 | 0.0405 | 60.2097
7 | 0.7113 | 0.01171 | 0.0443 | 60.743
7.5 | 0.7586 | 0.01267 | 0.0488 | 59.8737
8 | 0.8018 | 0.01396 | 0.0541 | 57.4355
8.5 | 0.8363 | 0.01587 | 0.0606 | 52.6969
9 | 0.8625 | 0.01873 | 0.0677 | 46.0491
9.5 | 0.8693 | 0.02326 | 0.0756 | 37.3732
10 | 0.8486 | 0.02916 | 0.0839 | 29.1015
10.5 | 0.8046 | 0.03679 | 0.0907 | 21.8701
11 | 0.7599 | 0.04546 | 0.0932 | 16.7158
11.5 | 0.7191 | 0.05584 | 0.0904 | 12.8779
12 | 0.6816 | 0.0695 | 0.0814 | 9.8072
12.5 | 0.6531 | 0.08611 | 0.0702 | 7.5845
13 | 0.6258 | 0.10068 | 0.0613 | 6.2157
13.5 | 0.609 | 0.1136 | 0.0538 | 5.3609
14 | 0.5975 | 0.12615 | 0.0467 | 4.7364
14.5 | 0.5977 | 0.13692 | 0.0406 | 4.3653

## 65. Re 4M Mach 0.00 (1)
BIGFOIL.COM POLAR EXPORT
NACA67-113 a=0.2
NACA67-113 a=0.2 |  |  |  | Cl Max: | 1.094 | at alpha= | 11.5 | deg
JavaFoil+Calcfoil stall+Eppler ext transition |  |  |  | L/D Max: | 89.071 | at alpha= | 2.5 | deg
Re: | 4000000 |  |  | Cd Min: | 0.00319 | at alpha= | -1 | deg
Mach: | 0 |  |  | Cl=0 at alpha= | -0.53333 | deg
|  |  |  | @ Cl=0.1, Cd= | 0.00323
|  |  |  | @ Cl=0.4, Cd= | 0.0047407
|  |  |  | @ Cl=0.6, Cd= | 0.0081833
alpha (deg) | Cl | Cd | Cm | Cl/Cd
-17 | -0.717 | 0.12784 | 0.013 | -5.607
-16.5 | -0.737 | 0.12147 | 0.012 | -6.068
-16 | -0.757 | 0.1164 | 0.012 | -6.5
-15.5 | -0.775 | 0.10859 | 0.012 | -7.137
-15 | -0.792 | 0.10256 | 0.012 | -7.72
-14.5 | -0.806 | 0.09689 | 0.011 | -8.319
-14 | -0.819 | 0.09026 | 0.011 | -9.075
-13.5 | -0.83 | 0.08396 | 0.011 | -9.886
-13 | -0.834 | 0.07839 | 0.011 | -10.635
-12.5 | -0.843 | 0.06717 | 0.011 | -12.549
-12 | -0.982 | 0.01649 | 0.015 | -59.522
-11.5 | -0.982 | 0.01448 | 0.014 | -67.853
-11 | -0.972 | 0.01347 | 0.013 | -72.166
-10.5 | -0.955 | 0.01276 | 0.012 | -74.864
-10 | -0.934 | 0.01217 | 0.012 | -76.773
-9.5 | -0.909 | 0.01157 | 0.011 | -78.603
-9 | -0.879 | 0.01109 | 0.01 | -79.299
-8.5 | -0.846 | 0.01069 | 0.009 | -79.102
-8 | -0.809 | 0.01022 | 0.008 | -79.146
-7.5 | -0.768 | 0.00975 | 0.006 | -78.803
-7 | -0.724 | 0.00938 | 0.005 | -77.201
-6.5 | -0.677 | 0.00902 | 0.004 | -75.086
-6 | -0.628 | 0.00866 | 0.003 | -72.503
-5.5 | -0.577 | 0.00829 | 0.002 | -69.518
-5 | -0.523 | 0.00797 | 0.001 | -65.646
-4.5 | -0.468 | 0.00769 | 0 | -60.809
-4 | -0.411 | 0.00741 | -0.001 | -55.531
-3.5 | -0.354 | 0.00716 | -0.002 | -49.393
-3 | -0.295 | 0.00584 | -0.003 | -50.608
-2.5 | -0.236 | 0.00568 | -0.004 | -41.558
-2 | -0.177 | 0.00324 | -0.005 | -54.58
-1.5 | -0.116 | 0.00321 | -0.006 | -36.28
-1 | -0.056 | 0.00319 | -0.007 | -17.562
-0.5 | 0.004 | 0.00321 | -0.009 | 1.375
0 | 0.065 | 0.00323 | -0.01 | 20.126
0.5 | 0.126 | 0.00323 | -0.011 | 38.913
1 | 0.186 | 0.00331 | -0.012 | 56.133
1.5 | 0.246 | 0.00347 | -0.013 | 70.922
2 | 0.306 | 0.0037 | -0.014 | 82.75
2.5 | 0.365 | 0.0041 | -0.015 | 89.071
3 | 0.424 | 0.00518 | -0.016 | 81.892
3.5 | 0.483 | 0.00583 | -0.017 | 82.724
4 | 0.539 | 0.00788 | -0.018 | 68.433
4.5 | 0.596 | 0.00816 | -0.019 | 72.994
5 | 0.651 | 0.00848 | -0.02 | 76.787
5.5 | 0.705 | 0.00882 | -0.021 | 79.883
6 | 0.757 | 0.00934 | -0.022 | 81.038
6.5 | 0.807 | 0.00973 | -0.024 | 82.917
7 | 0.855 | 0.0101 | -0.025 | 84.622
7.5 | 0.9 | 0.01055 | -0.026 | 85.287
8 | 0.942 | 0.01098 | -0.027 | 85.797
8.5 | 0.979 | 0.01148 | -0.028 | 85.301
9 | 1.011 | 0.01202 | -0.029 | 84.135
9.5 | 1.038 | 0.01267 | -0.03 | 81.929
10 | 1.06 | 0.01324 | -0.031 | 80.046
10.5 | 1.076 | 0.01392 | -0.032 | 77.352
11 | 1.088 | 0.01454 | -0.033 | 74.846
11.5 | 1.094 | 0.01543 | -0.034 | 70.869
12 | 1.094 | 0.01641 | -0.034 | 66.637
12.5 | 1.088 | 0.01757 | -0.035 | 61.919
13 | 1.079 | 0.01856 | -0.036 | 58.114
13.5 | 1.056 | 0.0215 | -0.037 | 49.126
14 | 0.925 | 0.06309 | -0.03 | 14.66
14.5 | 0.875 | 0.08847 | -0.026 | 9.887
15 | 0.853 | 0.09651 | -0.025 | 8.837
15.5 | 0.829 | 0.1065 | -0.024 | 7.78
16 | 0.806 | 0.11319 | -0.024 | 7.119
16.5 | 0.782 | 0.12208 | -0.024 | 6.408

## 66. Re 4M Mach 0.00 (2)
BIGFOIL.COM POLAR EXPORT
NACA67-113 a=0.2
NACA67-113 a=0.2 |  |  |  | Cl Max: | 1.4688 | at alpha= | 20 | deg
XFOIL ncrit=9 |  |  |  | L/D Max: | 82.636 | at alpha= | 9 | deg
Re: | 4000000 |  |  | Cd Min: | 0.04783 | at alpha= | 20 | deg
Mach: | 0 |  |  | Cl=0 at alpha= | -0.57938 | deg
|  |  |  | @ Cl=0.1, Cd= | 0.0030216
|  |  |  | @ Cl=0.4, Cd= | 0.0064616
|  |  |  | @ Cl=0.6, Cd= | 0.008048
alpha (deg) | Cl | Cd | Cm | Cl/Cd
-20 | -1.3833 | 0.04724 | -0.0786 | -29.2824
-19.5 | -1.3962 | 0.0412 | -0.0784 | -33.8883
-19 | -1.3978 | 0.03686 | -0.077 | -37.9219
-18.5 | -1.3898 | 0.03371 | -0.0751 | -41.2281
-17 | -1.3319 | 0.02656 | -0.0708 | -50.1468
-16.5 | -1.3153 | 0.02469 | -0.0674 | -53.2726
-16 | -1.299 | 0.02282 | -0.0636 | -56.9238
-15.5 | -1.2718 | 0.02163 | -0.0608 | -58.798
-15 | -1.2458 | 0.02032 | -0.0577 | -61.3091
-14.5 | -1.2184 | 0.0191 | -0.0546 | -63.7906
-14 | -1.1861 | 0.01812 | -0.052 | -65.4581
-13.5 | -1.1511 | 0.01735 | -0.0496 | -66.3458
-13 | -1.1178 | 0.01635 | -0.0469 | -68.367
-12.5 | -1.0822 | 0.01546 | -0.0445 | -70
-12 | -1.0512 | 0.01408 | -0.0412 | -74.6591
-11.5 | -1.013 | 0.01319 | -0.0389 | -76.8006
-11 | -0.9723 | 0.01249 | -0.037 | -77.8463
-10.5 | -0.9311 | 0.01181 | -0.035 | -78.84
-9.5 | -0.8445 | 0.01077 | -0.0317 | -78.4123
-9 | -0.7999 | 0.01032 | -0.0301 | -77.5097
-8.5 | -0.7553 | 0.00989 | -0.0285 | -76.3701
-8 | -0.7119 | 0.00938 | -0.0266 | -75.8955
-7.5 | -0.6683 | 0.00896 | -0.0247 | -74.5871
-7 | -0.6219 | 0.00863 | -0.0233 | -72.0626
-6.5 | -0.5728 | 0.00831 | -0.0225 | -68.929
-6 | -0.5239 | 0.00794 | -0.0216 | -65.9824
-5.5 | -0.4739 | 0.00763 | -0.0209 | -62.1101
-5 | -0.4231 | 0.00735 | -0.0203 | -57.5646
-4.5 | -0.371 | 0.00713 | -0.02 | -52.0337
-4 | -0.3191 | 0.00688 | -0.0197 | -46.3808
-3.5 | -0.2667 | 0.00666 | -0.0194 | -40.045
-3 | -0.2146 | 0.00644 | -0.0191 | -33.323
-2.5 | -0.1653 | 0.00604 | -0.0183 | -27.3675
-1.5 | -0.075 | 0.00481 | -0.015 | -15.5925
-1 | -0.0355 | 0.00393 | -0.0122 | -9.0331
-0.5 | 0.0067 | 0.00304 | -0.0099 | 2.2039
0 | 0.0635 | 0.00299 | -0.0104 | 21.2375
0.5 | 0.1212 | 0.00304 | -0.0111 | 39.8684
1 | 0.1785 | 0.00306 | -0.0117 | 58.3333
1.5 | 0.2222 | 0.00376 | -0.0096 | 59.0957
2 | 0.2636 | 0.00452 | -0.0072 | 58.3186
2.5 | 0.307 | 0.00512 | -0.0052 | 59.9609
3 | 0.3495 | 0.00574 | -0.0031 | 60.8885
3.5 | 0.3922 | 0.00634 | -0.001 | 61.8612
4 | 0.4339 | 0.00699 | 0.0013 | 62.0744
4.5 | 0.4814 | 0.00734 | 0.0025 | 65.5858
5 | 0.5297 | 0.00763 | 0.0035 | 69.4233
5.5 | 0.5769 | 0.0079 | 0.0047 | 73.0253
6 | 0.6206 | 0.00818 | 0.0067 | 75.868
6.5 | 0.6652 | 0.00848 | 0.0085 | 78.4434
7 | 0.7089 | 0.00887 | 0.0103 | 79.9211
8 | 0.7948 | 0.00976 | 0.0141 | 81.4344
8.5 | 0.8382 | 0.01017 | 0.0158 | 82.4189
9 | 0.8809 | 0.01066 | 0.0176 | 82.636
9.5 | 0.9216 | 0.01127 | 0.0197 | 81.7746
10 | 0.9628 | 0.01181 | 0.0216 | 81.5241
10.5 | 1.0039 | 0.01233 | 0.0234 | 81.4193
11 | 1.0446 | 0.01292 | 0.0252 | 80.8514
11.5 | 1.0823 | 0.0136 | 0.0275 | 79.5809
12 | 1.1177 | 0.01449 | 0.0301 | 77.136
12.5 | 1.1499 | 0.01551 | 0.033 | 74.1393
13 | 1.1848 | 0.01636 | 0.0354 | 72.4205
13.5 | 1.2216 | 0.01704 | 0.0373 | 71.6901
14 | 1.2535 | 0.018 | 0.0399 | 69.6389
14.5 | 1.2851 | 0.01898 | 0.0424 | 67.7081
15 | 1.3125 | 0.02022 | 0.0453 | 64.911
15.5 | 1.3402 | 0.02132 | 0.0481 | 62.8612
16 | 1.3632 | 0.02276 | 0.0512 | 59.8946
16.5 | 1.4055 | 0.02486 | 0.0492 | 56.5366
17 | 1.4124 | 0.02773 | 0.053 | 50.934
17.5 | 1.4224 | 0.03049 | 0.0561 | 46.6514
18 | 1.4452 | 0.03241 | 0.0577 | 44.5912
18.5 | 1.4536 | 0.03558 | 0.0599 | 40.8544
19 | 1.4526 | 0.03989 | 0.0617 | 36.4151
19.5 | 1.4607 | 0.04369 | 0.0625 | 33.4333
20 | 1.4688 | 0.04783 | 0.0625 | 30.7088

## 67. Re 4M Mach 0.10 (1)
BIGFOIL.COM POLAR EXPORT
NACA67-113 a=0.2
NACA67-113 a=0.2 |  |  |  | Cl Max: | 1.083 | at alpha= | 11.5 | deg
JavaFoil+Calcfoil stall+Eppler ext transition |  |  |  | L/D Max: | 89.246 | at alpha= | 2.5 | deg
Re: | 4000000 |  |  | Cd Min: | 0.00319 | at alpha= | -1.5 | deg
Mach: | 0.1 |  |  | Cl=0 at alpha= | -0.53333 | deg
|  |  |  | @ Cl=0.1, Cd= | 0.0032315
|  |  |  | @ Cl=0.4, Cd= | 0.0047197
|  |  |  | @ Cl=0.6, Cd= | 0.008196
alpha (deg) | Cl | Cd | Cm | Cl/Cd
-16.5 | -0.695 | 0.12349 | 0.012 | -5.632
-16 | -0.719 | 0.11716 | 0.012 | -6.133
-15.5 | -0.74 | 0.11059 | 0.012 | -6.693
-15 | -0.76 | 0.10437 | 0.011 | -7.282
-14.5 | -0.778 | 0.09892 | 0.011 | -7.867
-14 | -0.795 | 0.0919 | 0.011 | -8.648
-13.5 | -0.808 | 0.08615 | 0.01 | -9.378
-13 | -0.815 | 0.07985 | 0.01 | -10.21
-12.5 | -0.821 | 0.0725 | 0.01 | -11.321
-12 | -0.833 | 0.06019 | 0.011 | -13.837
-11.5 | -0.968 | 0.01497 | 0.014 | -64.681
-11 | -0.963 | 0.01375 | 0.014 | -70.019
-10.5 | -0.949 | 0.01293 | 0.013 | -73.408
-10 | -0.93 | 0.01229 | 0.012 | -75.655
-9.5 | -0.907 | 0.01168 | 0.011 | -77.639
-9 | -0.878 | 0.0112 | 0.01 | -78.384
-8.5 | -0.846 | 0.01077 | 0.009 | -78.562
-8 | -0.809 | 0.0103 | 0.008 | -78.587
-7.5 | -0.769 | 0.00983 | 0.007 | -78.233
-7 | -0.726 | 0.00942 | 0.005 | -77.026
-6.5 | -0.679 | 0.00908 | 0.004 | -74.821
-6 | -0.63 | 0.00873 | 0.003 | -72.165
-5.5 | -0.579 | 0.00835 | 0.002 | -69.282
-5 | -0.525 | 0.00801 | 0.001 | -65.581
-4.5 | -0.47 | 0.00771 | 0 | -60.973
-4 | -0.413 | 0.00743 | -0.001 | -55.625
-3.5 | -0.355 | 0.0072 | -0.002 | -49.348
-3 | -0.297 | 0.00698 | -0.003 | -42.483
-2.5 | -0.237 | 0.0057 | -0.004 | -41.588
-2 | -0.178 | 0.00325 | -0.005 | -54.712
-1.5 | -0.117 | 0.00319 | -0.006 | -36.686
-1 | -0.056 | 0.00323 | -0.007 | -17.462
-0.5 | 0.004 | 0.00322 | -0.009 | 1.378
0 | 0.065 | 0.00322 | -0.01 | 20.326
0.5 | 0.126 | 0.00324 | -0.011 | 39.037
1 | 0.187 | 0.00332 | -0.012 | 56.267
1.5 | 0.247 | 0.00346 | -0.013 | 71.498
2 | 0.308 | 0.00376 | -0.014 | 81.905
2.5 | 0.367 | 0.00411 | -0.015 | 89.246
3 | 0.426 | 0.0052 | -0.016 | 82.065
3.5 | 0.485 | 0.00586 | -0.017 | 82.798
4 | 0.542 | 0.00793 | -0.018 | 68.356
4.5 | 0.599 | 0.00819 | -0.019 | 73.059
5 | 0.654 | 0.00852 | -0.02 | 76.718
5.5 | 0.708 | 0.00886 | -0.022 | 79.926
6 | 0.76 | 0.00938 | -0.023 | 80.96
6.5 | 0.81 | 0.00978 | -0.024 | 82.814
7 | 0.857 | 0.01019 | -0.025 | 84.123
7.5 | 0.902 | 0.01063 | -0.026 | 84.863
8 | 0.944 | 0.01109 | -0.027 | 85.147
8.5 | 0.981 | 0.0116 | -0.028 | 84.556
9 | 1.011 | 0.01216 | -0.029 | 83.193
9.5 | 1.037 | 0.0128 | -0.03 | 81.009
10 | 1.057 | 0.01338 | -0.031 | 79.006
10.5 | 1.071 | 0.01409 | -0.032 | 76.03
11 | 1.08 | 0.01473 | -0.033 | 73.334
11.5 | 1.083 | 0.01567 | -0.034 | 69.083
12 | 1.079 | 0.01674 | -0.035 | 64.449
12.5 | 1.069 | 0.01808 | -0.035 | 59.109
13 | 1.052 | 0.01975 | -0.036 | 53.286
13.5 | 0.956 | 0.04217 | -0.033 | 22.67
14 | 0.863 | 0.08536 | -0.025 | 10.114
14.5 | 0.841 | 0.09263 | -0.025 | 9.078
15 | 0.816 | 0.1011 | -0.024 | 8.067
15.5 | 0.79 | 0.10902 | -0.023 | 7.243
16 | 0.763 | 0.11687 | -0.023 | 6.531
16.5 | 0.737 | 0.12437 | -0.023 | 5.923

## 68. Re 4M Mach 0.10 (2)
BIGFOIL.COM POLAR EXPORT
NACA67-113 a=0.2
NACA67-113 a=0.2 |  |  |  | Cl Max: | 1.4379 | at alpha= | 18.5 | deg
XFOIL ncrit=9 |  |  |  | L/D Max: | 81.9034 | at alpha= | 9 | deg
Re: | 4000000 |  |  | Cd Min: | 0.06285 | at alpha= | -20 | deg
Mach: | 0.1 |  |  | Cl=0 at alpha= | -0.58095 | deg
|  |  |  | @ Cl=0.1, Cd= | 0.0030249
|  |  |  | @ Cl=0.4, Cd= | 0.0064808
|  |  |  | @ Cl=0.6, Cd= | 0.0080737
alpha (deg) | Cl | Cd | Cm | Cl/Cd
-20 | -1.2819 | 0.06285 | -0.0755 | -20.3962
-18 | -1.3353 | 0.03529 | -0.0799 | -37.8379
-17.5 | -1.3345 | 0.03049 | -0.0791 | -43.7684
-17 | -1.3117 | 0.02897 | -0.0765 | -45.2779
-16.5 | -1.3004 | 0.02664 | -0.0728 | -48.8138
-16 | -1.2893 | 0.02435 | -0.0685 | -52.9487
-15.5 | -1.2646 | 0.02293 | -0.0654 | -55.1505
-15 | -1.2414 | 0.0214 | -0.0619 | -58.0093
-14.5 | -1.2167 | 0.01996 | -0.0583 | -60.9569
-14 | -1.186 | 0.01883 | -0.0554 | -62.9846
-13.5 | -1.1512 | 0.01799 | -0.0528 | -63.9911
-13 | -1.119 | 0.01688 | -0.0498 | -66.2915
-12.5 | -1.0845 | 0.01587 | -0.047 | -68.3365
-12 | -1.0523 | 0.01456 | -0.0437 | -72.2734
-11.5 | -1.0152 | 0.01354 | -0.0411 | -74.9778
-11 | -0.9746 | 0.01276 | -0.039 | -76.3793
-10.5 | -0.9335 | 0.01201 | -0.0368 | -77.7269
-9.5 | -0.8463 | 0.01089 | -0.0333 | -77.7135
-9 | -0.8013 | 0.01042 | -0.0316 | -76.9002
-8.5 | -0.7563 | 0.00996 | -0.03 | -75.9337
-8 | -0.7121 | 0.00946 | -0.0281 | -75.2748
-7.5 | -0.6683 | 0.009 | -0.0261 | -74.2556
-7 | -0.6229 | 0.00867 | -0.0243 | -71.8454
-6.5 | -0.5739 | 0.00835 | -0.0233 | -68.7305
-6 | -0.525 | 0.00797 | -0.0223 | -65.872
-5.5 | -0.4749 | 0.00765 | -0.0215 | -62.0784
-5 | -0.4239 | 0.00737 | -0.0209 | -57.517
-4.5 | -0.3716 | 0.00715 | -0.0206 | -51.972
-4 | -0.3196 | 0.0069 | -0.0202 | -46.3188
-3.5 | -0.267 | 0.00668 | -0.0199 | -39.9701
-3 | -0.2147 | 0.00645 | -0.0195 | -33.2868
-2.5 | -0.1651 | 0.00606 | -0.0186 | -27.2442
-2 | -0.118 | 0.00552 | -0.0173 | -21.3768
-1.5 | -0.0746 | 0.00483 | -0.0152 | -15.4451
-1 | -0.0352 | 0.00395 | -0.0124 | -8.9114
-0.5 | 0.0068 | 0.00305 | -0.01 | 2.2295
0 | 0.0639 | 0.003 | -0.0105 | 21.3
0.5 | 0.1219 | 0.00304 | -0.0111 | 40.0987
1 | 0.1795 | 0.00307 | -0.0117 | 58.4691
1.5 | 0.2232 | 0.00377 | -0.0096 | 59.2042
2 | 0.2645 | 0.00453 | -0.0071 | 58.3885
2.5 | 0.3078 | 0.00514 | -0.0051 | 59.8833
3 | 0.3502 | 0.00576 | -0.0028 | 60.7986
3.5 | 0.3928 | 0.00637 | -0.0006 | 61.6641
4 | 0.4344 | 0.00701 | 0.0018 | 61.9686
4.5 | 0.4819 | 0.00737 | 0.003 | 65.3867
5 | 0.5301 | 0.00766 | 0.0042 | 69.2037
5.5 | 0.5761 | 0.00791 | 0.0058 | 72.8319
6 | 0.6199 | 0.00821 | 0.0079 | 75.5055
6.5 | 0.665 | 0.00853 | 0.0096 | 77.9601
7 | 0.7091 | 0.00893 | 0.0115 | 79.4065
8 | 0.7958 | 0.00983 | 0.0153 | 80.9563
8.5 | 0.8395 | 0.01026 | 0.0171 | 81.8226
9 | 0.8821 | 0.01077 | 0.019 | 81.9034
9.5 | 0.9227 | 0.01144 | 0.0213 | 80.6556
10 | 0.9648 | 0.01195 | 0.0232 | 80.7364
10.5 | 1.0061 | 0.01249 | 0.0251 | 80.5524
11 | 1.0468 | 0.01311 | 0.0271 | 79.8474
11.5 | 1.0845 | 0.01385 | 0.0295 | 78.3032
12 | 1.1179 | 0.01489 | 0.0325 | 75.0772
12.5 | 1.1522 | 0.01584 | 0.0352 | 72.7399
13 | 1.1869 | 0.01672 | 0.0378 | 70.9868
13.5 | 1.2239 | 0.01745 | 0.0399 | 70.1375
14 | 1.2549 | 0.01852 | 0.0428 | 67.7592
14.5 | 1.2854 | 0.01961 | 0.0455 | 65.5482
15.5 | 1.3389 | 0.02221 | 0.0516 | 60.2837
16 | 1.3602 | 0.02393 | 0.0548 | 56.8408
16.5 | 1.3968 | 0.02682 | 0.053 | 52.0805
18.5 | 1.4379 | 0.03856 | 0.0637 | 37.2899
19 | 1.4275 | 0.04415 | 0.0651 | 32.333
19.5 | 1.4319 | 0.04882 | 0.0651 | 29.3302
20 | 1.432 | 0.05437 | 0.0642 | 26.3381

## 69. Re 4M Mach 0.25 (1)
BIGFOIL.COM POLAR EXPORT
NACA67-113 a=0.2
NACA67-113 a=0.2 |  |  |  | Cl Max: | 1.026 | at alpha= | 10 | deg
JavaFoil+Calcfoil stall+Eppler ext transition |  |  |  | L/D Max: | 88.238 | at alpha= | 2 | deg
Re: | 4000000 |  |  | Cd Min: | 0.00317 | at alpha= | 1 | deg
Mach: | 0.25 |  |  | Cl=0 at alpha= | -0.53968 | deg
|  |  |  | @ Cl=0.1, Cd= | 0.0032657
|  |  |  | @ Cl=0.4, Cd= | 0.0048864
|  |  |  | @ Cl=0.6, Cd= | 0.11359
alpha (deg) | Cl | Cd | Cm | Cl/Cd
-15 | -0.482 | 0.1129 | 0.011 | -4.269
-14.5 | -0.536 | 0.10621 | 0.011 | -5.051
-14 | -0.586 | 0.09938 | 0.01 | -5.9
-13.5 | -0.631 | 0.09368 | 0.01 | -6.737
-13 | -0.664 | 0.08693 | 0.009 | -7.639
-12.5 | -0.69 | 0.08228 | 0.009 | -8.383
-12 | -0.71 | 0.07745 | 0.008 | -9.171
-11.5 | -0.726 | 0.07125 | 0.008 | -10.193
-11 | -0.738 | 0.06513 | 0.008 | -11.331
-10.5 | -0.753 | 0.05436 | 0.009 | -13.86
-10 | -0.89 | 0.01317 | 0.012 | -67.569
-9.5 | -0.88 | 0.0124 | 0.011 | -71.015
-9 | -0.863 | 0.01177 | 0.01 | -73.359
-8.5 | -0.839 | 0.01133 | 0.009 | -74.062
-8 | -0.81 | 0.01072 | 0.008 | -75.552
-7.5 | -0.774 | 0.01021 | 0.007 | -75.817
-7 | -0.734 | 0.00982 | 0.006 | -74.749
-6.5 | -0.69 | 0.00939 | 0.005 | -73.507
-6 | -0.642 | 0.00899 | 0.003 | -71.399
-5.5 | -0.591 | 0.00861 | 0.002 | -68.591
-5 | -0.537 | 0.0082 | 0.001 | -65.528
-4.5 | -0.481 | 0.00789 | 0 | -60.958
-4 | -0.424 | 0.00759 | -0.001 | -55.808
-3.5 | -0.365 | 0.00735 | -0.002 | -49.573
-3 | -0.304 | 0.00711 | -0.003 | -42.818
-2.5 | -0.243 | 0.00688 | -0.004 | -35.389
-2 | -0.182 | 0.00329 | -0.005 | -55.485
-1.5 | -0.12 | 0.00323 | -0.007 | -37.18
-1 | -0.058 | 0.00322 | -0.008 | -17.953
-0.5 | 0.005 | 0.00326 | -0.009 | 1.401
0 | 0.067 | 0.00325 | -0.01 | 20.666
0.5 | 0.13 | 0.00328 | -0.011 | 39.601
1 | 0.192 | 0.00317 | -0.012 | 60.634
1.5 | 0.254 | 0.00352 | -0.013 | 72.082
2 | 0.316 | 0.00358 | -0.014 | 88.238
2.5 | 0.377 | 0.00463 | -0.016 | 81.359
3 | 0.438 | 0.00531 | -0.017 | 82.448
3.5 | 0.497 | 0.00609 | -0.018 | 81.679
4 | 0.556 | 0.0081 | -0.019 | 68.636
4.5 | 0.613 | 0.0084 | -0.02 | 73.003
5 | 0.67 | 0.00876 | -0.021 | 76.423
5.5 | 0.724 | 0.00911 | -0.022 | 79.442
6 | 0.776 | 0.00969 | -0.023 | 80.088
6.5 | 0.825 | 0.01013 | -0.024 | 81.464
7 | 0.872 | 0.01056 | -0.025 | 82.548
7.5 | 0.914 | 0.01107 | -0.026 | 82.593
8 | 0.952 | 0.01158 | -0.027 | 82.22
8.5 | 0.983 | 0.01218 | -0.029 | 80.761
9 | 1.005 | 0.01287 | -0.03 | 78.119
9.5 | 1.02 | 0.01354 | -0.031 | 75.33
10 | 1.026 | 0.01435 | -0.032 | 71.469
10.5 | 1.022 | 0.01527 | -0.033 | 66.936
11 | 1.008 | 0.01637 | -0.034 | 61.578
11.5 | 0.98 | 0.01821 | -0.034 | 53.838
12 | 0.8 | 0.07347 | -0.022 | 10.893
12.5 | 0.762 | 0.08353 | -0.02 | 9.121
13 | 0.722 | 0.09045 | -0.019 | 7.984
13.5 | 0.678 | 0.09538 | -0.02 | 7.114
14 | 0.628 | 0.10065 | -0.021 | 6.239
14.5 | 0.572 | 0.10716 | -0.021 | 5.342
15 | 0.513 | 0.11359 | -0.021 | 4.515

## 70. Re 4M Mach 0.25 (2)
BIGFOIL.COM POLAR EXPORT
NACA67-113 a=0.2
NACA67-113 a=0.2 |  |  |  | Cl Max: | 1.2758 | at alpha= | 16 | deg
XFOIL ncrit=9 |  |  |  | L/D Max: | 78.525 | at alpha= | 8.5 | deg
Re: | 4000000 |  |  | Cd Min: | 0.2007 | at alpha= | -19 | deg
Mach: | 0.25 |  |  | Cl=0 at alpha= | -0.58659 | deg
|  |  |  | @ Cl=0.1, Cd= | 0.0030641
|  |  |  | @ Cl=0.4, Cd= | 0.0065956
|  |  |  | @ Cl=0.6, Cd= | 0.0082891
alpha (deg) | Cl | Cd | Cm | Cl/Cd
-19 | -0.6037 | 0.2007 | -0.0078 | -3.008
-18.5 | -0.5785 | 0.19181 | -0.0162 | -3.016
-18 | -0.5675 | 0.18302 | -0.0208 | -3.1008
-17.5 | -0.5658 | 0.17236 | -0.0254 | -3.2827
-17 | -0.5477 | 0.1674 | -0.0286 | -3.2718
-16.5 | -0.8413 | 0.09275 | -0.067 | -9.0706
-16 | -1.0018 | 0.0541 | -0.0921 | -18.5176
-15.5 | -1.0466 | 0.04409 | -0.094 | -23.7378
-15 | -1.0807 | 0.03703 | -0.0913 | -29.1844
-14.5 | -1.1106 | 0.03122 | -0.0858 | -35.5734
-14 | -1.1185 | 0.0273 | -0.0799 | -40.9707
-13.5 | -1.1071 | 0.02468 | -0.0747 | -44.8582
-13 | -1.0962 | 0.02204 | -0.0689 | -49.7368
-12.5 | -1.0798 | 0.01957 | -0.0633 | -55.1763
-12 | -1.0414 | 0.01867 | -0.06 | -55.7793
-11.5 | -1.0184 | 0.01631 | -0.0547 | -62.4402
-11 | -0.9842 | 0.01468 | -0.0508 | -67.0436
-10.5 | -0.945 | 0.01344 | -0.0474 | -70.3125
-10 | -0.9013 | 0.01255 | -0.0447 | -71.8167
-9.5 | -0.8561 | 0.01175 | -0.0422 | -72.8596
-9 | -0.8097 | 0.01107 | -0.04 | -73.1436
-8.5 | -0.7628 | 0.01046 | -0.0378 | -72.9254
-8 | -0.7147 | 0.01 | -0.0359 | -71.47
-7.5 | -0.669 | 0.00936 | -0.0335 | -71.4744
-7 | -0.6221 | 0.0089 | -0.0313 | -69.8989
-6.5 | -0.5746 | 0.00849 | -0.0293 | -67.6796
-6 | -0.528 | 0.00813 | -0.0271 | -64.9446
-5.5 | -0.4785 | 0.0078 | -0.0255 | -61.3462
-5 | -0.427 | 0.00749 | -0.0244 | -57.0093
-4.5 | -0.3741 | 0.00724 | -0.0237 | -51.6713
-4 | -0.3212 | 0.00699 | -0.0229 | -45.9514
-3.5 | -0.2674 | 0.00678 | -0.0224 | -39.4395
-3 | -0.2142 | 0.00655 | -0.0218 | -32.7023
-2.5 | -0.1632 | 0.00616 | -0.0208 | -26.4935
-2 | -0.1155 | 0.00563 | -0.0191 | -20.5151
-1.5 | -0.0722 | 0.00494 | -0.0167 | -14.6154
-1 | -0.0339 | 0.00402 | -0.0133 | -8.4328
-0.5 | 0.0071 | 0.00307 | -0.0103 | 2.3127
0 | 0.0659 | 0.00303 | -0.0108 | 21.7492
0.5 | 0.1259 | 0.00309 | -0.0115 | 40.7443
1 | 0.1853 | 0.00311 | -0.0121 | 59.582
1.5 | 0.229 | 0.00381 | -0.0096 | 60.105
2 | 0.2691 | 0.0046 | -0.0065 | 58.5
2.5 | 0.3115 | 0.00523 | -0.0038 | 59.5602
3 | 0.3527 | 0.00588 | -0.001 | 59.983
3.5 | 0.394 | 0.0065 | 0.0019 | 60.6154
4 | 0.4348 | 0.00715 | 0.0049 | 60.8112
4.5 | 0.4795 | 0.00748 | 0.0073 | 64.1043
5 | 0.5246 | 0.00777 | 0.0096 | 67.5161
5.5 | 0.5717 | 0.00807 | 0.0115 | 70.8426
6 | 0.6182 | 0.00843 | 0.0135 | 73.3333
6.5 | 0.6648 | 0.00883 | 0.0155 | 75.2888
7 | 0.7108 | 0.00927 | 0.0175 | 76.6775
7.5 | 0.7567 | 0.00976 | 0.0196 | 77.5307
8 | 0.8019 | 0.01024 | 0.0218 | 78.3105
8.5 | 0.8465 | 0.01078 | 0.0241 | 78.525
9 | 0.8886 | 0.01149 | 0.0268 | 77.3368
9.5 | 0.9325 | 0.01213 | 0.0292 | 76.8755
10 | 0.9749 | 0.01281 | 0.0319 | 76.1046
10.5 | 1.0168 | 0.01354 | 0.0346 | 75.096
11 | 1.057 | 0.01439 | 0.0375 | 73.4538
11.5 | 1.0902 | 0.01566 | 0.0414 | 69.6169
12 | 1.1231 | 0.01695 | 0.0452 | 66.2596
12.5 | 1.1589 | 0.01803 | 0.0485 | 64.2762
13 | 1.19 | 0.01943 | 0.0523 | 61.2455
13.5 | 1.2201 | 0.02089 | 0.0561 | 58.4059
14 | 1.2431 | 0.02281 | 0.0604 | 54.498
14.5 | 1.2627 | 0.02493 | 0.0648 | 50.6498
15 | 1.2714 | 0.02779 | 0.0697 | 45.7503
16 | 1.2758 | 0.03735 | 0.0739 | 34.158
17 | 1.2423 | 0.05149 | 0.0747 | 24.127
17.5 | 1.1975 | 0.06365 | 0.0702 | 18.8138
18 | 1.1673 | 0.07581 | 0.0636 | 15.3977
18.5 | 1.1002 | 0.09573 | 0.0512 | 11.4927
19 | 0.9544 | 0.13119 | 0.0302 | 7.2749
19.5 | 0.8946 | 0.15213 | 0.0176 | 5.8805

## 71. Re 4M Mach 0.50 (1)
BIGFOIL.COM POLAR EXPORT
NACA67-113 a=0.2
NACA67-113 a=0.2 |  |  |  | Cl Max: | 1.118 | at alpha= | 20 | deg
JavaFoil+Calcfoil stall+Eppler ext transition |  |  |  | L/D Max: | 82.781 | at alpha= | 2 | deg
Re: | 4000000 |  |  | Cd Min: | 0.00291 | at alpha= | 0.5 | deg
Mach: | 0.5 |  |  | Cl=0 at alpha= | -0.53571 | deg
|  |  |  | @ Cl=0.1, Cd= | 0.0030064
|  |  |  | @ Cl=0.4, Cd= | 0.0049894
|  |  |  | @ Cl=0.6, Cd= | 0.0088552
alpha (deg) | Cl | Cd | Cm | Cl/Cd
-20 | -1.061 | 0.15985 | 0.02 | -6.638
-19.5 | -1.034 | 0.15519 | 0.02 | -6.664
-19 | -1.008 | 0.15058 | 0.019 | -6.691
-18.5 | -0.981 | 0.1472 | 0.018 | -6.664
-18 | -0.956 | 0.1424 | 0.018 | -6.711
-17.5 | -0.926 | 0.14167 | 0.017 | -6.54
-17 | -0.899 | 0.13574 | 0.016 | -6.625
-16.5 | -0.872 | 0.13058 | 0.015 | -6.681
-16 | -0.846 | 0.12655 | 0.015 | -6.685
-15.5 | -0.82 | 0.1254 | 0.014 | -6.54
-15 | -0.791 | 0.11715 | 0.013 | -6.756
-14.5 | -0.764 | 0.11279 | 0.012 | -6.772
-14 | -0.737 | 0.10895 | 0.012 | -6.766
-13.5 | -0.71 | 0.1051 | 0.011 | -6.758
-13 | -0.683 | 0.10197 | 0.01 | -6.702
-12.5 | -0.656 | 0.09921 | 0.01 | -6.612
-12 | -0.628 | 0.08919 | 0.009 | -7.043
-11.5 | -0.601 | 0.0801 | 0.008 | -7.505
-11 | -0.575 | 0.07322 | 0.008 | -7.85
-10.5 | -0.548 | 0.0673 | 0.007 | -8.14
-10 | -0.519 | 0.07825 | 0.006 | -6.638
-9.5 | -0.492 | 0.0688 | 0.006 | -7.153
-9 | -0.465 | 0.06089 | 0.005 | -7.638
-8.5 | -0.439 | 0.05404 | 0.005 | -8.121
-8 | -0.41 | 0.05797 | 0.004 | -7.07
-7.5 | -0.385 | 0.04819 | 0.004 | -7.98
-7 | -0.434 | 0.01185 | 0.006 | -36.662
-6.5 | -0.662 | 0.01116 | 0.005 | -59.278
-6 | -0.659 | 0.0105 | 0.004 | -62.779
-5.5 | -0.627 | 0.00988 | 0.003 | -63.463
-5 | -0.581 | 0.00927 | 0.001 | -62.71
-4.5 | -0.527 | 0.00878 | 0 | -59.987
-4 | -0.467 | 0.00834 | -0.001 | -55.98
-3.5 | -0.403 | 0.00799 | -0.002 | -50.52
-3 | -0.338 | 0.00766 | -0.004 | -44.08
-2.5 | -0.27 | 0.0074 | -0.005 | -36.536
-2 | -0.203 | 0.00292 | -0.006 | -69.62
-1.5 | -0.134 | 0.00303 | -0.007 | -44.248
-1 | -0.065 | 0.00304 | -0.009 | -21.296
-0.5 | 0.005 | 0.00306 | -0.01 | 1.664
0 | 0.075 | 0.00306 | -0.011 | 24.504
0.5 | 0.145 | 0.00291 | -0.012 | 49.713
1 | 0.214 | 0.00302 | -0.014 | 70.901
1.5 | 0.283 | 0.0037 | -0.015 | 76.534
2 | 0.351 | 0.00424 | -0.016 | 82.781
2.5 | 0.419 | 0.00528 | -0.017 | 79.301
3 | 0.486 | 0.00599 | -0.018 | 81.125
3.5 | 0.551 | 0.00848 | -0.02 | 65.036
4 | 0.615 | 0.00897 | -0.021 | 68.607
4.5 | 0.676 | 0.00939 | -0.022 | 72.044
5 | 0.733 | 0.00982 | -0.023 | 74.71
5.5 | 0.785 | 0.01067 | -0.025 | 73.557
6 | 0.827 | 0.01135 | -0.026 | 72.872
6.5 | 0.856 | 0.01213 | -0.027 | 70.581
7 | 0.859 | 0.01302 | -0.028 | 65.933
7.5 | 0.792 | 0.01393 | -0.029 | 56.84
8 | 0.479 | 0.04617 | -0.02 | 10.369
8.5 | 0.495 | 0.05794 | -0.016 | 8.552
9 | 0.521 | 0.07002 | -0.015 | 7.444
9.5 | 0.55 | 0.06347 | -0.017 | 8.659
10 | 0.576 | 0.07012 | -0.017 | 8.217
10.5 | 0.603 | 0.08102 | -0.018 | 7.443
11 | 0.631 | 0.07135 | -0.02 | 8.85
11.5 | 0.657 | 0.07877 | -0.019 | 8.345
12 | 0.684 | 0.08768 | -0.02 | 7.802
12.5 | 0.711 | 0.09726 | -0.021 | 7.308
13 | 0.739 | 0.10231 | -0.022 | 7.224
13.5 | 0.765 | 0.10326 | -0.023 | 7.411
14 | 0.792 | 0.10653 | -0.023 | 7.433
14.5 | 0.818 | 0.1117 | -0.024 | 7.327
15 | 0.847 | 0.11803 | -0.026 | 7.174
15.5 | 0.873 | 0.12295 | -0.026 | 7.101
16 | 0.899 | 0.12573 | -0.027 | 7.153
16.5 | 0.926 | 0.13244 | -0.028 | 6.992
17 | 0.954 | 0.13676 | -0.029 | 6.973
17.5 | 0.983 | 0.1407 | -0.031 | 6.985
18 | 1.007 | 0.14421 | -0.031 | 6.983
18.5 | 1.033 | 0.14887 | -0.032 | 6.942
19 | 1.06 | 0.15466 | -0.033 | 6.854
19.5 | 1.09 | 0.15913 | -0.035 | 6.849
20 | 1.118 | 0.16492 | -0.036 | 6.781

## 72. Re 4M Mach 0.50 (2)
BIGFOIL.COM POLAR EXPORT
NACA67-113 a=0.2
NACA67-113 a=0.2 |  |  |  | Cl Max: | 0.8909 | at alpha= | 9.5 | deg
XFOIL ncrit=9 |  |  |  | L/D Max: | 65.6561 | at alpha= | 7 | deg
Re: | 4000000 |  |  | Cd Min: | 0.1348 | at alpha= | 14.5 | deg
Mach: | 0.5 |  |  | Cl=0 at alpha= | -0.63301 | deg
|  |  |  | @ Cl=0.1, Cd= | 0.0032119
|  |  |  | @ Cl=0.4, Cd= | 0.007735
|  |  |  | @ Cl=0.6, Cd= | 0.0095085
alpha (deg) | Cl | Cd | Cm | Cl/Cd
-13 | -0.4623 | 0.11538 | -0.0643 | -4.0068
-12.5 | -0.4696 | 0.1041 | -0.0704 | -4.511
-12 | -0.4641 | 0.09577 | -0.0752 | -4.846
-11.5 | -0.4789 | 0.08417 | -0.0819 | -5.6897
-11 | -0.4908 | 0.07316 | -0.0887 | -6.7086
-10.5 | -0.5292 | 0.05663 | -0.1017 | -9.3449
-10 | -0.571 | 0.04659 | -0.1041 | -12.2558
-9.5 | -0.6126 | 0.03895 | -0.1003 | -15.7279
-9 | -0.655 | 0.0321 | -0.0922 | -20.405
-8.5 | -0.6916 | 0.0257 | -0.0813 | -26.9105
-8 | -0.7208 | 0.01797 | -0.0694 | -40.1113
-7.5 | -0.6803 | 0.01278 | -0.0649 | -53.2316
-7 | -0.6281 | 0.01098 | -0.0604 | -57.204
-6.5 | -0.5747 | 0.00997 | -0.0563 | -57.6429
-6 | -0.52 | 0.00922 | -0.0526 | -56.3991
-5.5 | -0.4645 | 0.00864 | -0.0494 | -53.7616
-5 | -0.4085 | 0.00818 | -0.0466 | -49.9389
-4.5 | -0.3529 | 0.00777 | -0.044 | -45.4183
-4 | -0.2961 | 0.00746 | -0.0419 | -39.6917
-3.5 | -0.2409 | 0.00715 | -0.0396 | -33.6923
-3 | -0.1862 | 0.00684 | -0.0373 | -27.2222
-2.5 | -0.1354 | 0.00654 | -0.0343 | -20.7034
-2 | -0.0917 | 0.00605 | -0.0301 | -15.157
-1.5 | -0.0522 | 0.00536 | -0.0252 | -9.7388
-1 | -0.0229 | 0.00435 | -0.0184 | -5.2644
-0.5 | 0.0083 | 0.00318 | -0.0118 | 2.6101
0 | 0.0751 | 0.00319 | -0.0122 | 23.5423
0.5 | 0.1434 | 0.00325 | -0.0129 | 44.1231
1 | 0.2108 | 0.00328 | -0.0135 | 64.2683
1.5 | 0.2509 | 0.00405 | -0.0086 | 61.9506
2 | 0.2799 | 0.00491 | -0.0015 | 57.0061
2.5 | 0.3093 | 0.00554 | 0.0056 | 55.8303
3 | 0.3329 | 0.00629 | 0.0138 | 52.9253
3.5 | 0.3663 | 0.00712 | 0.0198 | 51.4466
4 | 0.4074 | 0.00787 | 0.0243 | 51.7662
4.5 | 0.4605 | 0.00831 | 0.0268 | 55.4152
5 | 0.5144 | 0.00875 | 0.0293 | 58.7886
5.5 | 0.568 | 0.00921 | 0.0321 | 61.6721
6 | 0.6216 | 0.00971 | 0.035 | 64.0165
6.5 | 0.6746 | 0.01031 | 0.0383 | 65.4316
7 | 0.7255 | 0.01105 | 0.0421 | 65.6561
7.5 | 0.7758 | 0.01191 | 0.0464 | 65.1385
8.5 | 0.8608 | 0.01459 | 0.0577 | 58.9993
9 | 0.8883 | 0.01715 | 0.0651 | 51.7959
9.5 | 0.8909 | 0.02192 | 0.0738 | 40.6432
10 | 0.8598 | 0.02853 | 0.0832 | 30.1367
10.5 | 0.8253 | 0.03522 | 0.0901 | 23.4327
11 | 0.7876 | 0.04294 | 0.0936 | 18.3419
11.5 | 0.7428 | 0.05301 | 0.0921 | 14.0125
12 | 0.707 | 0.06543 | 0.0847 | 10.8054
12.5 | 0.6863 | 0.07955 | 0.0747 | 8.6273
13 | 0.6615 | 0.09443 | 0.0654 | 7.0052
13.5 | 0.6476 | 0.10672 | 0.0579 | 6.0682
14 | 0.6253 | 0.1209 | 0.0493 | 5.172
14.5 | 0.6084 | 0.1348 | 0.0414 | 4.5134

## 73. Re 5M Mach 0.00 (1)
BIGFOIL.COM POLAR EXPORT
NACA67-113 a=0.2
NACA67-113 a=0.2 |  |  |  | Cl Max: | 1.095 | at alpha= | 11.5 | deg
JavaFoil+Calcfoil stall+Eppler ext transition |  |  |  | L/D Max: | 89.348 | at alpha= | 8 | deg
Re: | 5000000 |  |  | Cd Min: | 0.00307 | at alpha= | -0.5 | deg
Mach: | 0 |  |  | Cl=0 at alpha= | -0.53333 | deg
|  |  |  | @ Cl=0.1, Cd= | 0.0031718
|  |  |  | @ Cl=0.4, Cd= | 0.0050236
|  |  |  | @ Cl=0.6, Cd= | 0.0078621
alpha (deg) | Cl | Cd | Cm | Cl/Cd
-17 | -0.718 | 0.12502 | 0.013 | -5.741
-16.5 | -0.738 | 0.11962 | 0.013 | -6.17
-16 | -0.758 | 0.11326 | 0.013 | -6.692
-15.5 | -0.777 | 0.10634 | 0.012 | -7.303
-15 | -0.793 | 0.09958 | 0.012 | -7.965
-14.5 | -0.808 | 0.09424 | 0.012 | -8.578
-14 | -0.822 | 0.08707 | 0.012 | -9.446
-13.5 | -0.835 | 0.08011 | 0.011 | -10.42
-13 | -0.84 | 0.07368 | 0.011 | -11.403
-12.5 | -0.978 | 0.01835 | 0.016 | -53.291
-12 | -0.99 | 0.01482 | 0.015 | -66.827
-11.5 | -0.985 | 0.01373 | 0.014 | -71.736
-11 | -0.973 | 0.01289 | 0.013 | -75.524
-10.5 | -0.956 | 0.01223 | 0.013 | -78.238
-10 | -0.935 | 0.01165 | 0.012 | -80.255
-9.5 | -0.91 | 0.01108 | 0.011 | -82.087
-9 | -0.88 | 0.01064 | 0.01 | -82.677
-8.5 | -0.847 | 0.01024 | 0.009 | -82.641
-8 | -0.809 | 0.00981 | 0.008 | -82.503
-7.5 | -0.769 | 0.00936 | 0.006 | -82.129
-7 | -0.725 | 0.00901 | 0.005 | -80.378
-6.5 | -0.678 | 0.00869 | 0.004 | -77.984
-6 | -0.628 | 0.00834 | 0.003 | -75.346
-5.5 | -0.577 | 0.00799 | 0.002 | -72.237
-5 | -0.523 | 0.00765 | 0.001 | -68.415
-4.5 | -0.468 | 0.00737 | 0 | -63.494
-4 | -0.412 | 0.00713 | -0.001 | -57.736
-3.5 | -0.354 | 0.00578 | -0.002 | -61.296
-3 | -0.295 | 0.00561 | -0.003 | -52.679
-2.5 | -0.236 | 0.00591 | -0.004 | -39.92
-2 | -0.177 | 0.00312 | -0.005 | -56.694
-1.5 | -0.116 | 0.00311 | -0.006 | -37.412
-1 | -0.056 | 0.0031 | -0.007 | -18.075
-0.5 | 0.004 | 0.00307 | -0.009 | 1.437
0 | 0.065 | 0.00308 | -0.01 | 21.106
0.5 | 0.126 | 0.00324 | -0.011 | 38.852
1 | 0.186 | 0.00338 | -0.012 | 55.041
1.5 | 0.246 | 0.00366 | -0.013 | 67.153
2 | 0.306 | 0.00393 | -0.014 | 77.926
2.5 | 0.365 | 0.00446 | -0.015 | 81.972
3 | 0.424 | 0.00541 | -0.016 | 78.509
3.5 | 0.483 | 0.00593 | -0.017 | 81.359
4 | 0.54 | 0.00759 | -0.018 | 71.071
4.5 | 0.596 | 0.00784 | -0.019 | 76.077
5 | 0.652 | 0.00815 | -0.02 | 79.975
5.5 | 0.705 | 0.00847 | -0.021 | 83.288
6 | 0.757 | 0.00897 | -0.022 | 84.448
6.5 | 0.807 | 0.00934 | -0.024 | 86.429
7 | 0.855 | 0.00971 | -0.025 | 88.089
7.5 | 0.9 | 0.01014 | -0.026 | 88.813
8 | 0.943 | 0.01055 | -0.027 | 89.348
8.5 | 0.98 | 0.01103 | -0.028 | 88.861
9 | 1.012 | 0.01153 | -0.029 | 87.733
9.5 | 1.039 | 0.01215 | -0.03 | 85.468
10 | 1.061 | 0.01269 | -0.031 | 83.578
10.5 | 1.077 | 0.01334 | -0.032 | 80.77
11 | 1.089 | 0.01392 | -0.033 | 78.226
11.5 | 1.095 | 0.01476 | -0.034 | 74.168
12 | 1.095 | 0.01566 | -0.035 | 69.918
12.5 | 1.09 | 0.01672 | -0.035 | 65.213
13 | 1.082 | 0.0176 | -0.036 | 61.442
13.5 | 1.063 | 0.01959 | -0.037 | 54.293
14 | 1.035 | 0.02339 | -0.037 | 44.246
14.5 | 0.886 | 0.07985 | -0.028 | 11.1
15 | 0.86 | 0.09065 | -0.027 | 9.481
15.5 | 0.832 | 0.10267 | -0.025 | 8.102
16 | 0.808 | 0.1103 | -0.025 | 7.328
16.5 | 0.783 | 0.11927 | -0.024 | 6.568

## 74. Re 5M Mach 0.00 (2)
BIGFOIL.COM POLAR EXPORT
NACA67-113 a=0.2
NACA67-113 a=0.2 |  |  |  | Cl Max: | 1.5285 | at alpha= | 20 | deg
XFOIL ncrit=9 |  |  |  | L/D Max: | 87.1071 | at alpha= | 10 | deg
Re: | 5000000 |  |  | Cd Min: | 0.04569 | at alpha= | -20 | deg
Mach: | 0 |  |  | Cl=0 at alpha= | -0.6798 | deg
|  |  |  | @ Cl=0.1, Cd= | 0.0028024
|  |  |  | @ Cl=0.4, Cd= | 0.0063109
|  |  |  | @ Cl=0.6, Cd= | 0.0076861
alpha (deg) | Cl | Cd | Cm | Cl/Cd
-20 | -1.3963 | 0.04569 | -0.0789 | -30.5603
-19.5 | -1.4169 | 0.03916 | -0.078 | -36.1823
-19 | -1.4483 | 0.03272 | -0.0745 | -44.2634
-18 | -1.4137 | 0.02721 | -0.0722 | -51.9552
-17.5 | -1.4075 | 0.02471 | -0.0679 | -56.9607
-17 | -1.3807 | 0.02352 | -0.0655 | -58.7032
-16.5 | -1.3585 | 0.02203 | -0.0624 | -61.6659
-16 | -1.3366 | 0.02052 | -0.0589 | -65.1365
-15.5 | -1.3065 | 0.01947 | -0.0563 | -67.1032
-15 | -1.2778 | 0.01836 | -0.0533 | -69.5969
-14.5 | -1.247 | 0.01728 | -0.0505 | -72.1644
-14 | -1.2137 | 0.0164 | -0.0479 | -74.0061
-13.5 | -1.1768 | 0.01566 | -0.0458 | -75.1469
-13 | -1.1414 | 0.0148 | -0.0432 | -77.1216
-12.5 | -1.1034 | 0.01406 | -0.0411 | -78.478
-12 | -1.0622 | 0.01353 | -0.0393 | -78.507
-11.5 | -1.022 | 0.01287 | -0.0373 | -79.4095
-10.5 | -0.9419 | 0.01132 | -0.033 | -83.2067
-10 | -0.8999 | 0.01066 | -0.0311 | -84.4184
-9.5 | -0.8563 | 0.01017 | -0.0294 | -84.1986
-9 | -0.8122 | 0.00975 | -0.0277 | -83.3026
-8.5 | -0.7682 | 0.00935 | -0.026 | -82.1604
-8 | -0.7235 | 0.00903 | -0.0243 | -80.1218
-7.5 | -0.6777 | 0.00865 | -0.0227 | -78.3468
-7 | -0.6298 | 0.00824 | -0.0217 | -76.432
-6.5 | -0.5803 | 0.00792 | -0.0209 | -73.2702
-6 | -0.5308 | 0.00758 | -0.0201 | -70.0264
-5.5 | -0.4804 | 0.00728 | -0.0195 | -65.989
-5 | -0.4291 | 0.00703 | -0.0191 | -61.0384
-4.5 | -0.3769 | 0.00683 | -0.0188 | -55.183
-4 | -0.3244 | 0.00662 | -0.0186 | -49.003
-3.5 | -0.2711 | 0.00641 | -0.0185 | -42.2933
-3 | -0.2181 | 0.00617 | -0.0183 | -35.3485
-2.5 | -0.1674 | 0.0058 | -0.0177 | -28.8621
-2 | -0.1185 | 0.0054 | -0.0168 | -21.9444
-1.5 | -0.071 | 0.00488 | -0.0156 | -14.5492
-1 | -0.026 | 0.00421 | -0.014 | -6.1758
-0.5 | 0.0146 | 0.00331 | -0.0115 | 4.4109
0 | 0.0643 | 0.00279 | -0.0106 | 23.0466
0.5 | 0.1219 | 0.00281 | -0.0113 | 43.3808
1 | 0.1738 | 0.00313 | -0.0108 | 55.5272
2 | 0.2591 | 0.00461 | -0.0065 | 56.2039
2.5 | 0.3037 | 0.00516 | -0.0047 | 58.8566
3 | 0.3488 | 0.00567 | -0.0031 | 61.5168
3.5 | 0.393 | 0.00623 | -0.0013 | 63.0819
4 | 0.438 | 0.00675 | 0.0004 | 64.8889
4.5 | 0.4872 | 0.00707 | 0.0012 | 68.9109
5 | 0.5368 | 0.00736 | 0.002 | 72.9348
5.5 | 0.5865 | 0.00761 | 0.0027 | 77.0696
6 | 0.6326 | 0.00787 | 0.0042 | 80.3812
6.5 | 0.6757 | 0.00816 | 0.0063 | 82.8064
7 | 0.7187 | 0.00852 | 0.0084 | 84.3545
7.5 | 0.7621 | 0.00891 | 0.0103 | 85.5331
8 | 0.8058 | 0.00932 | 0.012 | 86.4592
8.5 | 0.8492 | 0.00977 | 0.0138 | 86.9191
9 | 0.8904 | 0.01029 | 0.0159 | 86.5306
9.5 | 0.9334 | 0.01072 | 0.0176 | 87.0709
10 | 0.9756 | 0.0112 | 0.0193 | 87.1071
10.5 | 1.0175 | 0.01172 | 0.0211 | 86.8174
11 | 1.0571 | 0.01228 | 0.0231 | 86.0831
11.5 | 1.0948 | 0.01303 | 0.0254 | 84.0215
12 | 1.1307 | 0.01383 | 0.028 | 81.757
12.5 | 1.1687 | 0.01449 | 0.03 | 80.6556
13 | 1.2048 | 0.01525 | 0.0323 | 79.0033
13.5 | 1.2411 | 0.01595 | 0.0344 | 77.8119
14 | 1.2748 | 0.01683 | 0.0368 | 75.7457
14.5 | 1.3064 | 0.01778 | 0.0394 | 73.4758
15 | 1.3355 | 0.01891 | 0.0422 | 70.624
15.5 | 1.3614 | 0.02022 | 0.0452 | 67.3294
16 | 1.3809 | 0.02186 | 0.0489 | 63.1702
16.5 | 1.4009 | 0.02352 | 0.0522 | 59.5621
17 | 1.4496 | 0.0253 | 0.0492 | 57.2964
17.5 | 1.4657 | 0.02728 | 0.0525 | 53.728
18 | 1.4876 | 0.02912 | 0.0545 | 51.0852
18.5 | 1.5014 | 0.03166 | 0.0569 | 47.4226
19 | 1.5077 | 0.03497 | 0.0593 | 43.1141
19.5 | 1.5194 | 0.03808 | 0.0607 | 39.9002
20 | 1.5285 | 0.04165 | 0.0617 | 36.6987

## 75. Re 5M Mach 0.10 (1)
BIGFOIL.COM POLAR EXPORT
NACA67-113 a=0.2
NACA67-113 a=0.2 |  |  |  | Cl Max: | 1.084 | at alpha= | 11.5 | deg
JavaFoil+Calcfoil stall+Eppler ext transition |  |  |  | L/D Max: | 88.705 | at alpha= | 8 | deg
Re: | 5000000 |  |  | Cd Min: | 0.0031 | at alpha= | -2 | deg
Mach: | 0.1 |  |  | Cl=0 at alpha= | -0.53333 | deg
|  |  |  | @ Cl=0.1, Cd= | 0.0031688
|  |  |  | @ Cl=0.4, Cd= | 0.0048783
|  |  |  | @ Cl=0.6, Cd= | 0.0078762
alpha (deg) | Cl | Cd | Cm | Cl/Cd
-16.5 | -0.696 | 0.12027 | 0.013 | -5.787
-16 | -0.719 | 0.11463 | 0.012 | -6.276
-15.5 | -0.741 | 0.10787 | 0.012 | -6.871
-15 | -0.762 | 0.10186 | 0.012 | -7.476
-14.5 | -0.78 | 0.09632 | 0.011 | -8.096
-14 | -0.797 | 0.08963 | 0.011 | -8.89
-13.5 | -0.811 | 0.08311 | 0.011 | -9.761
-13 | -0.82 | 0.07598 | 0.011 | -10.796
-12.5 | -0.831 | 0.06586 | 0.011 | -12.618
-12 | -0.972 | 0.01565 | 0.015 | -62.101
-11.5 | -0.973 | 0.01403 | 0.014 | -69.313
-11 | -0.964 | 0.01312 | 0.014 | -73.484
-10.5 | -0.95 | 0.01237 | 0.013 | -76.793
-10 | -0.931 | 0.01179 | 0.012 | -78.986
-9.5 | -0.907 | 0.01119 | 0.011 | -81.085
-9 | -0.879 | 0.01074 | 0.01 | -81.855
-8.5 | -0.846 | 0.01033 | 0.009 | -81.921
-8 | -0.81 | 0.00989 | 0.008 | -81.919
-7.5 | -0.77 | 0.00942 | 0.007 | -81.713
-7 | -0.726 | 0.00906 | 0.005 | -80.205
-6.5 | -0.68 | 0.00873 | 0.004 | -77.897
-6 | -0.631 | 0.00839 | 0.003 | -75.17
-5.5 | -0.579 | 0.00802 | 0.002 | -72.205
-5 | -0.526 | 0.00771 | 0.001 | -68.139
-4.5 | -0.47 | 0.00741 | 0 | -63.459
-4 | -0.414 | 0.00715 | -0.001 | -57.874
-3.5 | -0.356 | 0.00578 | -0.002 | -61.534
-3 | -0.297 | 0.00561 | -0.003 | -52.907
-2.5 | -0.237 | 0.00595 | -0.004 | -39.897
-2 | -0.178 | 0.0031 | -0.005 | -57.344
-1.5 | -0.117 | 0.00312 | -0.006 | -37.501
-1 | -0.056 | 0.00311 | -0.007 | -18.131
-0.5 | 0.004 | 0.00312 | -0.009 | 1.425
0 | 0.065 | 0.0031 | -0.01 | 21.1
0.5 | 0.126 | 0.00322 | -0.011 | 39.269
1 | 0.187 | 0.00336 | -0.012 | 55.613
1.5 | 0.247 | 0.00367 | -0.013 | 67.432
2 | 0.307 | 0.00393 | -0.014 | 78.184
2.5 | 0.367 | 0.00414 | -0.015 | 88.657
3 | 0.426 | 0.00546 | -0.016 | 78.167
3.5 | 0.485 | 0.00597 | -0.017 | 81.231
4 | 0.542 | 0.00763 | -0.018 | 71.079
4.5 | 0.599 | 0.00787 | -0.019 | 76.161
5 | 0.654 | 0.00821 | -0.02 | 79.709
5.5 | 0.708 | 0.00852 | -0.022 | 83.12
6 | 0.76 | 0.009 | -0.023 | 84.468
6.5 | 0.81 | 0.00939 | -0.024 | 86.328
7 | 0.858 | 0.00977 | -0.025 | 87.787
7.5 | 0.903 | 0.01019 | -0.026 | 88.559
8 | 0.945 | 0.01065 | -0.027 | 88.705
8.5 | 0.982 | 0.01111 | -0.028 | 88.364
9 | 1.012 | 0.01167 | -0.029 | 86.759
9.5 | 1.037 | 0.01229 | -0.03 | 84.408
10 | 1.058 | 0.01285 | -0.031 | 82.337
10.5 | 1.072 | 0.01352 | -0.032 | 79.301
11 | 1.081 | 0.01412 | -0.033 | 76.556
11.5 | 1.084 | 0.015 | -0.034 | 72.239
12 | 1.081 | 0.01597 | -0.035 | 67.67
12.5 | 1.072 | 0.01713 | -0.036 | 62.563
13 | 1.057 | 0.0184 | -0.036 | 57.433
13.5 | 1.03 | 0.02154 | -0.037 | 47.81
14 | 0.878 | 0.07515 | -0.028 | 11.683
14.5 | 0.847 | 0.08699 | -0.026 | 9.742
15 | 0.819 | 0.09711 | -0.025 | 8.436
15.5 | 0.792 | 0.10625 | -0.024 | 7.452
16 | 0.765 | 0.11426 | -0.024 | 6.693
16.5 | 0.738 | 0.12168 | -0.024 | 6.064

## 76. Re 5M Mach 0.10 (2)
BIGFOIL.COM POLAR EXPORT
NACA67-113 a=0.2
NACA67-113 a=0.2 |  |  |  | Cl Max: | 1.5022 | at alpha= | 20 | deg
XFOIL ncrit=9 |  |  |  | L/D Max: | 86.3527 | at alpha= | 9.5 | deg
Re: | 5000000 |  |  | Cd Min: | 0.05879 | at alpha= | -20 | deg
Mach: | 0.1 |  |  | Cl=0 at alpha= | -0.68272 | deg
|  |  |  | @ Cl=0.1, Cd= | 0.0028061
|  |  |  | @ Cl=0.4, Cd= | 0.0063252
|  |  |  | @ Cl=0.6, Cd= | 0.0077056
alpha (deg) | Cl | Cd | Cm | Cl/Cd
-20 | -1.309 | 0.05879 | -0.0778 | -22.2657
-19.5 | -1.3373 | 0.04924 | -0.0812 | -27.1588
-18.5 | -1.3924 | 0.0345 | -0.0797 | -40.3594
-18 | -1.3897 | 0.03004 | -0.0786 | -46.2617
-17 | -1.3702 | 0.02525 | -0.071 | -54.2653
-16.5 | -1.3512 | 0.02346 | -0.0674 | -57.5959
-16 | -1.3327 | 0.02168 | -0.0635 | -61.4714
-15.5 | -1.304 | 0.02049 | -0.0607 | -63.6408
-14.5 | -1.2476 | 0.01801 | -0.0542 | -69.2726
-14 | -1.215 | 0.01701 | -0.0513 | -71.4286
-13.5 | -1.1789 | 0.0162 | -0.0488 | -72.7716
-13 | -1.1438 | 0.01525 | -0.046 | -75.0033
-12.5 | -1.1066 | 0.0144 | -0.0435 | -76.8472
-12 | -1.065 | 0.01385 | -0.0416 | -76.8953
-11.5 | -1.0248 | 0.01314 | -0.0394 | -77.9909
-10.5 | -0.9437 | 0.01157 | -0.035 | -81.5644
-10 | -0.902 | 0.01081 | -0.0329 | -83.4413
-9.5 | -0.8581 | 0.01029 | -0.031 | -83.3916
-9 | -0.8136 | 0.00984 | -0.0293 | -82.6829
-8.5 | -0.769 | 0.00942 | -0.0275 | -81.6348
-8 | -0.7237 | 0.00907 | -0.0258 | -79.7905
-7.5 | -0.6786 | 0.00871 | -0.0239 | -77.9104
-7 | -0.6313 | 0.00829 | -0.0226 | -76.152
-6.5 | -0.5818 | 0.00795 | -0.0217 | -73.1824
-6 | -0.532 | 0.00761 | -0.0209 | -69.908
-5.5 | -0.4815 | 0.00731 | -0.0202 | -65.8687
-5 | -0.43 | 0.00706 | -0.0196 | -60.9065
-4.5 | -0.3777 | 0.00685 | -0.0193 | -55.1387
-4 | -0.325 | 0.00663 | -0.019 | -49.0196
-3.5 | -0.2714 | 0.00642 | -0.0189 | -42.2741
-3 | -0.2182 | 0.00618 | -0.0187 | -35.3074
-2.5 | -0.1672 | 0.00582 | -0.0181 | -28.7285
-1.5 | -0.0706 | 0.00489 | -0.0159 | -14.4376
-1 | -0.0257 | 0.00422 | -0.0141 | -6.09
-0.5 | 0.0148 | 0.00332 | -0.0115 | 4.4578
0 | 0.0647 | 0.0028 | -0.0107 | 23.1071
0.5 | 0.1226 | 0.00281 | -0.0113 | 43.6299
1 | 0.1748 | 0.00313 | -0.0108 | 55.8466
2 | 0.2599 | 0.00462 | -0.0064 | 56.2554
3 | 0.3495 | 0.00569 | -0.0028 | 61.4236
3.5 | 0.3936 | 0.00625 | -0.0009 | 62.976
4 | 0.4387 | 0.00678 | 0.0008 | 64.705
4.5 | 0.488 | 0.00709 | 0.0018 | 68.8293
5 | 0.5375 | 0.00738 | 0.0026 | 72.832
5.5 | 0.587 | 0.00763 | 0.0035 | 76.9332
6 | 0.6317 | 0.00789 | 0.0054 | 80.0634
6.5 | 0.6752 | 0.0082 | 0.0075 | 82.3415
7 | 0.7188 | 0.00857 | 0.0096 | 83.874
7.5 | 0.7625 | 0.00898 | 0.0115 | 84.9109
8 | 0.8068 | 0.00938 | 0.0132 | 86.0128
8.5 | 0.8502 | 0.00986 | 0.0151 | 86.2272
9 | 0.8923 | 0.01037 | 0.0172 | 86.0463
9.5 | 0.9352 | 0.01083 | 0.019 | 86.3527
10 | 0.9779 | 0.01133 | 0.0208 | 86.3107
11 | 1.0595 | 0.01247 | 0.0249 | 84.9639
11.5 | 1.0958 | 0.01333 | 0.0277 | 82.2056
12 | 1.1338 | 0.01407 | 0.03 | 80.5828
12.5 | 1.1714 | 0.01477 | 0.0323 | 79.3094
13 | 1.2079 | 0.01557 | 0.0346 | 77.5787
13.5 | 1.2437 | 0.01633 | 0.037 | 76.1604
14 | 1.277 | 0.0173 | 0.0396 | 73.815
14.5 | 1.3082 | 0.01834 | 0.0425 | 71.3304
15 | 1.3351 | 0.01965 | 0.0457 | 67.944
16 | 1.3778 | 0.0229 | 0.0529 | 60.1659
16.5 | 1.4008 | 0.02461 | 0.0556 | 56.92
17 | 1.4492 | 0.02667 | 0.0526 | 54.3382
19 | 1.4901 | 0.03822 | 0.0635 | 38.9874
19.5 | 1.4989 | 0.04192 | 0.0645 | 35.7562
20 | 1.5022 | 0.0465 | 0.065 | 32.3054

## 77. Re 5M Mach 0.25 (1)
BIGFOIL.COM POLAR EXPORT
NACA67-113 a=0.2
NACA67-113 a=0.2 |  |  |  | Cl Max: | 1.026 | at alpha= | 10 | deg
JavaFoil+Calcfoil stall+Eppler ext transition |  |  |  | L/D Max: | 86.002 | at alpha= | 7.5 | deg
Re: | 5000000 |  |  | Cd Min: | 0.00312 | at alpha= | -1 | deg
Mach: | 0.25 |  |  | Cl=0 at alpha= | -0.53968 | deg
|  |  |  | @ Cl=0.1, Cd= | 0.0031981
|  |  |  | @ Cl=0.4, Cd= | 0.0052462
|  |  |  | @ Cl=0.6, Cd= | 0.1131
alpha (deg) | Cl | Cd | Cm | Cl/Cd
-15 | -0.482 | 0.11117 | 0.011 | -4.339
-14.5 | -0.537 | 0.10441 | 0.011 | -5.142
-14 | -0.587 | 0.09766 | 0.01 | -6.01
-13.5 | -0.632 | 0.09187 | 0.01 | -6.877
-13 | -0.665 | 0.08604 | 0.01 | -7.729
-12.5 | -0.691 | 0.08083 | 0.009 | -8.548
-12 | -0.712 | 0.07537 | 0.009 | -9.445
-11.5 | -0.729 | 0.06896 | 0.009 | -10.573
-11 | -0.744 | 0.0612 | 0.009 | -12.158
-10.5 | -0.889 | 0.01398 | 0.013 | -63.569
-10 | -0.891 | 0.0126 | 0.012 | -70.727
-9.5 | -0.881 | 0.01189 | 0.011 | -74.105
-9 | -0.864 | 0.01129 | 0.01 | -76.558
-8.5 | -0.84 | 0.01086 | 0.009 | -77.342
-8 | -0.81 | 0.01028 | 0.008 | -78.791
-7.5 | -0.775 | 0.00981 | 0.007 | -79.021
-7 | -0.735 | 0.00944 | 0.006 | -77.885
-6.5 | -0.69 | 0.00902 | 0.005 | -76.524
-6 | -0.643 | 0.00864 | 0.003 | -74.35
-5.5 | -0.591 | 0.00826 | 0.002 | -71.589
-5 | -0.538 | 0.00789 | 0.001 | -68.122
-4.5 | -0.482 | 0.00756 | 0 | -63.663
-4 | -0.424 | 0.00729 | -0.001 | -58.145
-3.5 | -0.365 | 0.00707 | -0.002 | -51.619
-3 | -0.305 | 0.00682 | -0.003 | -44.635
-2.5 | -0.243 | 0.00555 | -0.004 | -43.9
-2 | -0.182 | 0.00313 | -0.005 | -58.19
-1.5 | -0.12 | 0.00316 | -0.007 | -38.045
-1 | -0.058 | 0.00312 | -0.008 | -18.527
-0.5 | 0.005 | 0.00312 | -0.009 | 1.463
0 | 0.067 | 0.00313 | -0.01 | 21.451
0.5 | 0.13 | 0.00326 | -0.011 | 39.869
1 | 0.192 | 0.00341 | -0.012 | 56.268
1.5 | 0.254 | 0.00372 | -0.013 | 68.223
2 | 0.316 | 0.00402 | -0.014 | 78.525
2.5 | 0.377 | 0.00502 | -0.015 | 75.088
3 | 0.438 | 0.00562 | -0.017 | 77.921
3.5 | 0.498 | 0.00613 | -0.018 | 81.17
4 | 0.556 | 0.00777 | -0.019 | 71.55
4.5 | 0.614 | 0.00807 | -0.02 | 76.103
5 | 0.67 | 0.00842 | -0.021 | 79.607
5.5 | 0.724 | 0.00876 | -0.022 | 82.673
6 | 0.776 | 0.0093 | -0.023 | 83.474
6.5 | 0.826 | 0.00974 | -0.024 | 84.799
7 | 0.872 | 0.01015 | -0.025 | 85.967
7.5 | 0.915 | 0.01064 | -0.026 | 86.002
8 | 0.953 | 0.01113 | -0.027 | 85.649
8.5 | 0.984 | 0.0117 | -0.029 | 84.126
9 | 1.006 | 0.01236 | -0.03 | 81.443
9.5 | 1.021 | 0.01299 | -0.031 | 78.549
10 | 1.026 | 0.01377 | -0.032 | 74.544
10.5 | 1.023 | 0.01463 | -0.033 | 69.907
11 | 1.01 | 0.01563 | -0.034 | 64.588
11.5 | 0.986 | 0.01691 | -0.034 | 58.287
12 | 0.823 | 0.05987 | -0.026 | 13.755
12.5 | 0.766 | 0.07951 | -0.022 | 9.634
13 | 0.724 | 0.08733 | -0.021 | 8.293
13.5 | 0.679 | 0.09275 | -0.021 | 7.325
14 | 0.629 | 0.09915 | -0.021 | 6.339
14.5 | 0.573 | 0.10598 | -0.021 | 5.407
15 | 0.513 | 0.1131 | -0.022 | 4.538

## 78. Re 5M Mach 0.25 (2)
BIGFOIL.COM POLAR EXPORT
NACA67-113 a=0.2
NACA67-113 a=0.2 |  |  |  | Cl Max: | 1.3321 | at alpha= | 16.5 | deg
XFOIL ncrit=9 |  |  |  | L/D Max: | 83.0133 | at alpha= | 8 | deg
Re: | 5000000 |  |  | Cd Min: | 0.20513 | at alpha= | -19.5 | deg
Mach: | 0.25 |  |  | Cl=0 at alpha= | -0.70077 | deg
|  |  |  | @ Cl=0.1, Cd= | 0.0028211
|  |  |  | @ Cl=0.4, Cd= | 0.0063961
|  |  |  | @ Cl=0.6, Cd= | 0.0078781
alpha (deg) | Cl | Cd | Cm | Cl/Cd
-19.5 | -0.6214 | 0.20513 | -0.0048 | -3.0293
-19 | -0.5969 | 0.19637 | -0.013 | -3.0397
-18.5 | -0.5852 | 0.18944 | -0.0165 | -3.0891
-17.5 | -0.802 | 0.11694 | -0.0524 | -6.8582
-17 | -1.0214 | 0.06645 | -0.0856 | -15.371
-16.5 | -1.0845 | 0.05073 | -0.0945 | -21.3779
-16 | -1.1375 | 0.04081 | -0.0947 | -27.8731
-15.5 | -1.1609 | 0.035 | -0.0913 | -33.1686
-15 | -1.1742 | 0.03043 | -0.0864 | -38.5869
-14.5 | -1.1844 | 0.0264 | -0.0802 | -44.8636
-14 | -1.1764 | 0.02358 | -0.0746 | -49.8897
-13.5 | -1.1552 | 0.02163 | -0.0697 | -53.4073
-13 | -1.1352 | 0.0195 | -0.0644 | -58.2154
-12.5 | -1.1117 | 0.01748 | -0.0593 | -63.5984
-12 | -1.0717 | 0.01653 | -0.056 | -64.8336
-11.5 | -1.0355 | 0.01525 | -0.0522 | -67.9016
-11 | -0.9948 | 0.01427 | -0.0491 | -69.7127
-10.5 | -0.9538 | 0.01314 | -0.0459 | -72.5875
-10 | -0.9135 | 0.01185 | -0.0427 | -77.0886
-9.5 | -0.8687 | 0.01105 | -0.0401 | -78.6154
-9 | -0.8221 | 0.01043 | -0.0378 | -78.8207
-8.5 | -0.7753 | 0.00989 | -0.0355 | -78.3923
-8 | -0.7271 | 0.00943 | -0.0336 | -77.105
-7.5 | -0.6793 | 0.00898 | -0.0315 | -75.6459
-7 | -0.6325 | 0.00851 | -0.0293 | -74.3243
-6.5 | -0.5859 | 0.00812 | -0.027 | -72.1552
-6 | -0.537 | 0.00781 | -0.0252 | -68.758
-5.5 | -0.4861 | 0.00747 | -0.024 | -65.0736
-5 | -0.4341 | 0.00719 | -0.023 | -60.3755
-4.5 | -0.3813 | 0.00694 | -0.0222 | -54.9424
-4 | -0.3271 | 0.00672 | -0.0217 | -48.6756
-3.5 | -0.2728 | 0.00648 | -0.0212 | -42.0988
-3 | -0.2183 | 0.00625 | -0.0209 | -34.928
-2.5 | -0.1657 | 0.00592 | -0.0201 | -27.9899
-2 | -0.1161 | 0.00551 | -0.0189 | -21.0708
-1.5 | -0.0682 | 0.00497 | -0.0173 | -13.7223
-1 | -0.0234 | 0.00429 | -0.0152 | -5.4545
-0.5 | 0.0157 | 0.00333 | -0.012 | 4.7147
0 | 0.0668 | 0.00281 | -0.011 | 23.7722
0.5 | 0.1265 | 0.00283 | -0.0117 | 44.6996
1 | 0.1802 | 0.00314 | -0.0111 | 57.3885
1.5 | 0.2199 | 0.00409 | -0.0079 | 53.7653
2 | 0.264 | 0.0047 | -0.0056 | 56.1702
2.5 | 0.308 | 0.00526 | -0.0033 | 58.5551
3 | 0.3523 | 0.0058 | -0.001 | 60.7414
3.5 | 0.3963 | 0.00635 | 0.0013 | 62.4094
4 | 0.4404 | 0.0069 | 0.0037 | 63.8261
4.5 | 0.4898 | 0.00719 | 0.0051 | 68.1224
5 | 0.5355 | 0.00746 | 0.0074 | 71.7828
5.5 | 0.5821 | 0.00776 | 0.0094 | 75.0129
6 | 0.6291 | 0.00807 | 0.0114 | 77.9554
6.5 | 0.6752 | 0.00845 | 0.0135 | 79.9053
7 | 0.7209 | 0.00887 | 0.0156 | 81.274
7.5 | 0.7664 | 0.00933 | 0.0178 | 82.1436
8 | 0.8127 | 0.00979 | 0.0199 | 83.0133
8.5 | 0.8565 | 0.01039 | 0.0224 | 82.435
9 | 0.9018 | 0.0109 | 0.0246 | 82.7339
9.5 | 0.9457 | 0.01147 | 0.0271 | 82.4499
10 | 0.9891 | 0.01212 | 0.0296 | 81.6089
11 | 1.0683 | 0.01385 | 0.0358 | 77.1336
11.5 | 1.1071 | 0.01477 | 0.039 | 74.956
12 | 1.145 | 0.01573 | 0.0422 | 72.7908
12.5 | 1.1826 | 0.01672 | 0.0454 | 70.7297
13 | 1.2159 | 0.01795 | 0.0491 | 67.7382
13.5 | 1.2485 | 0.01924 | 0.0528 | 64.8909
14 | 1.2706 | 0.02118 | 0.0575 | 59.9906
14.5 | 1.2845 | 0.02371 | 0.0626 | 54.1755
15 | 1.2985 | 0.02619 | 0.0673 | 49.58
15.5 | 1.3156 | 0.02855 | 0.0713 | 46.0806
16 | 1.3194 | 0.03189 | 0.0758 | 41.3735
16.5 | 1.3321 | 0.03743 | 0.0745 | 35.5891
17.5 | 1.2904 | 0.05231 | 0.0753 | 24.6683
18 | 1.2705 | 0.06123 | 0.0725 | 20.7496
18.5 | 1.2292 | 0.07432 | 0.0657 | 16.5393
19 | 1.1342 | 0.09818 | 0.0506 | 11.5523
19.5 | 1.0347 | 0.12458 | 0.0347 | 8.3055
20 | 0.895 | 0.16104 | 0.0123 | 5.5576

## 79. Re 5M Mach 0.50 (1)
BIGFOIL.COM POLAR EXPORT
NACA67-113 a=0.2
NACA67-113 a=0.2 |  |  |  | Cl Max: | 1.12 | at alpha= | 20 | deg
JavaFoil+Calcfoil stall+Eppler ext transition |  |  |  | L/D Max: | 76.884 | at alpha= | 3 | deg
Re: | 5000000 |  |  | Cd Min: | 0.00288 | at alpha= | 0.5 | deg
Mach: | 0.5 |  |  | Cl=0 at alpha= | -0.53571 | deg
|  |  |  | @ Cl=0.1, Cd= | 0.0029379
|  |  |  | @ Cl=0.4, Cd= | 0.0053898
|  |  |  | @ Cl=0.6, Cd= | 0.0085395
alpha (deg) | Cl | Cd | Cm | Cl/Cd
-20 | -1.062 | 0.15823 | 0.021 | -6.715
-19.5 | -1.035 | 0.15282 | 0.02 | -6.77
-19 | -1.008 | 0.14687 | 0.019 | -6.863
-18.5 | -0.981 | 0.14306 | 0.018 | -6.86
-18 | -0.957 | 0.14023 | 0.018 | -6.824
-17.5 | -0.927 | 0.13661 | 0.017 | -6.789
-17 | -0.9 | 0.13275 | 0.016 | -6.777
-16.5 | -0.873 | 0.12725 | 0.015 | -6.858
-16 | -0.846 | 0.12325 | 0.015 | -6.866
-15.5 | -0.82 | 0.12255 | 0.014 | -6.694
-15 | -0.792 | 0.11541 | 0.013 | -6.864
-14.5 | -0.764 | 0.10977 | 0.012 | -6.962
-14 | -0.738 | 0.10596 | 0.012 | -6.96
-13.5 | -0.711 | 0.10214 | 0.011 | -6.958
-13 | -0.684 | 0.09918 | 0.011 | -6.894
-12.5 | -0.656 | 0.09398 | 0.01 | -6.983
-12 | -0.629 | 0.08721 | 0.009 | -7.209
-11.5 | -0.602 | 0.07889 | 0.009 | -7.629
-11 | -0.575 | 0.07125 | 0.008 | -8.077
-10.5 | -0.549 | 0.06601 | 0.008 | -8.31
-10 | -0.519 | 0.07608 | 0.006 | -6.828
-9.5 | -0.492 | 0.06714 | 0.006 | -7.332
-9 | -0.465 | 0.0589 | 0.005 | -7.9
-8.5 | -0.44 | 0.05295 | 0.005 | -8.303
-8 | -0.41 | 0.05667 | 0.004 | -7.235
-7.5 | -0.385 | 0.04701 | 0.004 | -8.199
-7 | -0.435 | 0.01138 | 0.006 | -38.251
-6.5 | -0.662 | 0.01074 | 0.005 | -61.638
-6 | -0.66 | 0.01009 | 0.004 | -65.39
-5.5 | -0.628 | 0.00949 | 0.003 | -66.138
-5 | -0.582 | 0.0089 | 0.001 | -65.379
-4.5 | -0.527 | 0.00841 | 0 | -62.71
-4 | -0.467 | 0.008 | -0.001 | -58.357
-3.5 | -0.404 | 0.00765 | -0.002 | -52.8
-3 | -0.338 | 0.00737 | -0.004 | -45.894
-2.5 | -0.271 | 0.00709 | -0.005 | -38.152
-2 | -0.204 | 0.00312 | -0.006 | -65.146
-1.5 | -0.134 | 0.00297 | -0.007 | -45.185
-1 | -0.065 | 0.00294 | -0.009 | -22.007
-0.5 | 0.005 | 0.00292 | -0.01 | 1.745
0 | 0.075 | 0.00297 | -0.011 | 25.234
0.5 | 0.145 | 0.00288 | -0.012 | 50.313
1 | 0.214 | 0.00302 | -0.014 | 70.737
1.5 | 0.283 | 0.00426 | -0.015 | 66.347
2 | 0.351 | 0.00508 | -0.016 | 69.106
2.5 | 0.419 | 0.00551 | -0.017 | 76.035
3 | 0.486 | 0.00632 | -0.018 | 76.884
3.5 | 0.552 | 0.00825 | -0.02 | 66.862
4 | 0.615 | 0.00863 | -0.021 | 71.326
4.5 | 0.677 | 0.00901 | -0.022 | 75.067
5 | 0.734 | 0.00955 | -0.023 | 76.882
5.5 | 0.785 | 0.01025 | -0.025 | 76.599
6 | 0.828 | 0.01091 | -0.026 | 75.916
6.5 | 0.857 | 0.01165 | -0.027 | 73.545
7 | 0.859 | 0.0125 | -0.028 | 68.718
7.5 | 0.792 | 0.01341 | -0.029 | 59.109
8 | 0.569 | 0.01453 | -0.03 | 39.142
8.5 | 0.496 | 0.05709 | -0.016 | 8.689
9 | 0.521 | 0.06602 | -0.015 | 7.898
9.5 | 0.551 | 0.06195 | -0.018 | 8.889
10 | 0.576 | 0.06894 | -0.017 | 8.361
10.5 | 0.603 | 0.07799 | -0.018 | 7.734
11 | 0.633 | 0.06956 | -0.021 | 9.102
11.5 | 0.658 | 0.07736 | -0.02 | 8.511
12 | 0.685 | 0.08366 | -0.021 | 8.185
12.5 | 0.711 | 0.09508 | -0.021 | 7.482
13 | 0.739 | 0.09671 | -0.023 | 7.645
13.5 | 0.766 | 0.10069 | -0.023 | 7.604
14 | 0.792 | 0.10387 | -0.024 | 7.627
14.5 | 0.819 | 0.11036 | -0.024 | 7.419
15 | 0.848 | 0.11662 | -0.026 | 7.268
15.5 | 0.873 | 0.11969 | -0.027 | 7.296
16 | 0.9 | 0.12242 | -0.027 | 7.349
16.5 | 0.926 | 0.12882 | -0.028 | 7.191
17 | 0.955 | 0.1318 | -0.03 | 7.246
17.5 | 0.985 | 0.13578 | -0.032 | 7.258
18 | 1.007 | 0.13958 | -0.031 | 7.218
18.5 | 1.034 | 0.14623 | -0.032 | 7.07
19 | 1.06 | 0.14855 | -0.033 | 7.138
19.5 | 1.091 | 0.15505 | -0.035 | 7.039
20 | 1.12 | 0.16187 | -0.037 | 6.92

## 80. Re 5M Mach 0.50 (2)
BIGFOIL.COM POLAR EXPORT
NACA67-113 a=0.2
NACA67-113 a=0.2 |  |  |  | Cl Max: | 0.9057 | at alpha= | 9.5 | deg
XFOIL ncrit=9 |  |  |  | L/D Max: | 69.981 | at alpha= | 7 | deg
Re: | 5000000 |  |  | Cd Min: | 0.13225 | at alpha= | 14.5 | deg
Mach: | 0.5 |  |  | Cl=0 at alpha= | -0.81624 | deg
|  |  |  | @ Cl=0.1, Cd= | 0.002924
|  |  |  | @ Cl=0.4, Cd= | 0.0073306
|  |  |  | @ Cl=0.6, Cd= | 0.0089982
alpha (deg) | Cl | Cd | Cm | Cl/Cd
-13 | -0.4661 | 0.11451 | -0.0647 | -4.0704
-12.5 | -0.4765 | 0.10272 | -0.0713 | -4.6388
-12 | -0.4895 | 0.09109 | -0.078 | -5.3738
-11.5 | -0.5077 | 0.0792 | -0.0852 | -6.4104
-11 | -0.5178 | 0.06809 | -0.0927 | -7.6046
-10.5 | -0.5627 | 0.05248 | -0.1041 | -10.7222
-10 | -0.5997 | 0.04389 | -0.1043 | -13.6637
-9.5 | -0.6399 | 0.03677 | -0.0993 | -17.4028
-9 | -0.6777 | 0.03052 | -0.0905 | -22.2051
-8.5 | -0.7097 | 0.02455 | -0.0794 | -28.9084
-8 | -0.7337 | 0.01706 | -0.0679 | -43.007
-7.5 | -0.6911 | 0.01209 | -0.0634 | -57.1629
-7 | -0.6398 | 0.01036 | -0.0586 | -61.7568
-6.5 | -0.586 | 0.00942 | -0.0544 | -62.2081
-6 | -0.5309 | 0.00875 | -0.0508 | -60.6743
-5.5 | -0.4744 | 0.00827 | -0.0477 | -57.364
-5 | -0.4184 | 0.00783 | -0.0448 | -53.4355
-4.5 | -0.362 | 0.00743 | -0.0423 | -48.7214
-4 | -0.3056 | 0.00709 | -0.04 | -43.103
-3.5 | -0.2501 | 0.00678 | -0.0377 | -36.8879
-3 | -0.1952 | 0.00652 | -0.0354 | -29.9387
-2.5 | -0.144 | 0.00627 | -0.0325 | -22.9665
-2 | -0.0946 | 0.00587 | -0.0294 | -16.1158
-1 | -0.0086 | 0.00455 | -0.021 | -1.8901
-0.5 | 0.0148 | 0.00317 | -0.0131 | 4.6688
0 | 0.0764 | 0.00291 | -0.0125 | 26.2543
0.5 | 0.1437 | 0.00295 | -0.013 | 48.7119
1 | 0.2043 | 0.00321 | -0.0122 | 63.6449
1.5 | 0.2373 | 0.00421 | -0.006 | 56.3658
2 | 0.2719 | 0.00497 | -0.0001 | 54.7082
2.5 | 0.3041 | 0.00555 | 0.0065 | 54.7928
3 | 0.332 | 0.00623 | 0.0138 | 53.2905
3.5 | 0.3704 | 0.00692 | 0.0189 | 53.526
4 | 0.4151 | 0.00754 | 0.0229 | 55.0531
4.5 | 0.4689 | 0.00795 | 0.0253 | 58.9811
5 | 0.5237 | 0.00834 | 0.0277 | 62.7938
5.5 | 0.5785 | 0.00879 | 0.0303 | 65.8134
6 | 0.6322 | 0.00931 | 0.0333 | 67.9055
6.5 | 0.6855 | 0.00989 | 0.0366 | 69.3124
7 | 0.7376 | 0.01054 | 0.0403 | 69.981
7.5 | 0.7889 | 0.01131 | 0.0445 | 69.7524
8 | 0.8352 | 0.01238 | 0.0497 | 67.4637
8.5 | 0.8756 | 0.01389 | 0.0559 | 63.0382
9.5 | 0.9057 | 0.02102 | 0.0726 | 43.0875
10 | 0.8793 | 0.02719 | 0.0821 | 32.3391
10.5 | 0.8507 | 0.03337 | 0.0893 | 25.493
11 | 0.8146 | 0.04057 | 0.0938 | 20.0789
11.5 | 0.7724 | 0.04988 | 0.0936 | 15.4852
12 | 0.7351 | 0.0613 | 0.0881 | 11.9918
12.5 | 0.7109 | 0.0747 | 0.0785 | 9.5167
13 | 0.6886 | 0.08991 | 0.0685 | 7.6588
13.5 | 0.6596 | 0.10454 | 0.0593 | 6.3095
14 | 0.6379 | 0.11838 | 0.0509 | 5.3886
14.5 | 0.6209 | 0.13225 | 0.0427 | 4.6949

## 81. Re 6M Mach 0.00 (1)
BIGFOIL.COM POLAR EXPORT
NACA67-113 a=0.2
NACA67-113 a=0.2 |  |  |  | Cl Max: | 1.096 | at alpha= | 11.5 | deg
JavaFoil+Calcfoil stall+Eppler ext transition |  |  |  | L/D Max: | 92.368 | at alpha= | 8 | deg
Re: | 6000000 |  |  | Cd Min: | 0.00301 | at alpha= | -0.5 | deg
Mach: | 0 |  |  | Cl=0 at alpha= | -0.53333 | deg
|  |  |  | @ Cl=0.1, Cd= | 0.0033207
|  |  |  | @ Cl=0.4, Cd= | 0.0051614
|  |  |  | @ Cl=0.6, Cd= | 0.0076258
alpha (deg) | Cl | Cd | Cm | Cl/Cd
-17 | -0.719 | 0.12306 | 0.014 | -5.841
-16.5 | -0.739 | 0.11758 | 0.013 | -6.287
-16 | -0.759 | 0.11086 | 0.013 | -6.846
-15.5 | -0.778 | 0.10396 | 0.013 | -7.483
-15 | -0.795 | 0.09763 | 0.012 | -8.148
-14.5 | -0.81 | 0.09198 | 0.012 | -8.811
-14 | -0.826 | 0.08378 | 0.012 | -9.861
-13.5 | -0.84 | 0.0759 | 0.012 | -11.069
-13 | -0.851 | 0.06689 | 0.012 | -12.717
-12.5 | -0.992 | 0.01569 | 0.016 | -63.244
-12 | -0.993 | 0.01411 | 0.015 | -70.372
-11.5 | -0.986 | 0.01321 | 0.014 | -74.653
-11 | -0.974 | 0.01242 | 0.013 | -78.404
-10.5 | -0.957 | 0.0118 | 0.013 | -81.091
-10 | -0.936 | 0.01128 | 0.012 | -82.96
-9.5 | -0.91 | 0.01073 | 0.011 | -84.852
-9 | -0.881 | 0.01029 | 0.01 | -85.621
-8.5 | -0.847 | 0.00991 | 0.009 | -85.517
-8 | -0.81 | 0.00949 | 0.008 | -85.324
-7.5 | -0.769 | 0.00907 | 0.006 | -84.745
-7 | -0.725 | 0.0087 | 0.005 | -83.316
-6.5 | -0.678 | 0.00842 | 0.004 | -80.515
-6 | -0.629 | 0.00809 | 0.003 | -77.781
-5.5 | -0.577 | 0.00772 | 0.002 | -74.759
-5 | -0.524 | 0.00744 | 0.001 | -70.433
-4.5 | -0.468 | 0.00716 | 0 | -65.435
-4 | -0.412 | 0.00577 | -0.001 | -71.445
-3.5 | -0.354 | 0.00559 | -0.002 | -63.403
-3 | -0.296 | 0.00589 | -0.003 | -50.175
-2.5 | -0.236 | 0.00574 | -0.004 | -41.135
-2 | -0.177 | 0.00336 | -0.005 | -52.593
-1.5 | -0.116 | 0.00304 | -0.006 | -38.33
-1 | -0.056 | 0.00304 | -0.007 | -18.461
-0.5 | 0.004 | 0.00301 | -0.009 | 1.469
0 | 0.065 | 0.00316 | -0.01 | 20.578
0.5 | 0.126 | 0.00344 | -0.011 | 36.498
1 | 0.186 | 0.00359 | -0.012 | 51.816
1.5 | 0.246 | 0.00406 | -0.013 | 60.592
2 | 0.306 | 0.00422 | -0.014 | 72.472
2.5 | 0.365 | 0.00458 | -0.015 | 79.745
3 | 0.424 | 0.00556 | -0.016 | 76.395
3.5 | 0.483 | 0.00595 | -0.017 | 81.17
4 | 0.54 | 0.00734 | -0.018 | 73.559
4.5 | 0.597 | 0.00761 | -0.019 | 78.365
5 | 0.652 | 0.0079 | -0.02 | 82.532
5.5 | 0.706 | 0.00821 | -0.021 | 85.918
6 | 0.758 | 0.00868 | -0.022 | 87.287
6.5 | 0.808 | 0.00904 | -0.024 | 89.388
7 | 0.856 | 0.0094 | -0.025 | 91.037
7.5 | 0.901 | 0.00981 | -0.026 | 91.794
8 | 0.943 | 0.01021 | -0.027 | 92.368
8.5 | 0.981 | 0.01067 | -0.028 | 91.878
9 | 1.013 | 0.01115 | -0.029 | 90.807
9.5 | 1.039 | 0.01176 | -0.03 | 88.375
10 | 1.061 | 0.01228 | -0.031 | 86.425
10.5 | 1.078 | 0.0129 | -0.032 | 83.568
11 | 1.09 | 0.01345 | -0.033 | 81.039
11.5 | 1.096 | 0.01425 | -0.034 | 76.893
12 | 1.096 | 0.01511 | -0.035 | 72.579
12.5 | 1.092 | 0.01608 | -0.035 | 67.882
13 | 1.083 | 0.01688 | -0.036 | 64.146
13.5 | 1.067 | 0.01856 | -0.037 | 57.496
14 | 1.044 | 0.02095 | -0.038 | 49.832
14.5 | 0.94 | 0.04915 | -0.034 | 19.133
15 | 0.87 | 0.0827 | -0.029 | 10.517
15.5 | 0.835 | 0.09929 | -0.026 | 8.41
16 | 0.812 | 0.106 | -0.026 | 7.657
16.5 | 0.785 | 0.11679 | -0.025 | 6.721

## 82. Re 6M Mach 0.00 (2)
BIGFOIL.COM POLAR EXPORT
NACA67-113 a=0.2
NACA67-113 a=0.2 |  |  |  | Cl Max: | 1.5634 | at alpha= | 20 | deg
XFOIL ncrit=9 |  |  |  | L/D Max: | 91.5892 | at alpha= | 10 | deg
Re: | 6000000 |  |  | Cd Min: | 0.03839 | at alpha= | 20 | deg
Mach: | 0 |  |  | Cl=0 at alpha= | -0.75558 | deg
|  |  |  | @ Cl=0.1, Cd= | 0.0026993
|  |  |  | @ Cl=0.4, Cd= | 0.0061893
|  |  |  | @ Cl=0.6, Cd= | 0.0074019
alpha (deg) | Cl | Cd | Cm | Cl/Cd
-20 | -1.4773 | 0.03788 | -0.0776 | -38.9995
-19.5 | -1.4714 | 0.03447 | -0.0759 | -42.6864
-19 | -1.463 | 0.03113 | -0.0743 | -46.9965
-18.5 | -1.4324 | 0.029 | -0.0748 | -49.3931
-17.5 | -1.4251 | 0.02367 | -0.066 | -60.207
-17 | -1.4073 | 0.0219 | -0.0624 | -64.2603
-16.5 | -1.3841 | 0.02049 | -0.0592 | -67.55
-16 | -1.3595 | 0.0191 | -0.0559 | -71.178
-15.5 | -1.3292 | 0.01812 | -0.0532 | -73.3554
-15 | -1.2981 | 0.01711 | -0.0505 | -75.8679
-14.5 | -1.2654 | 0.01618 | -0.0478 | -78.2077
-14 | -1.2304 | 0.01534 | -0.0454 | -80.2086
-13.5 | -1.1932 | 0.01466 | -0.0432 | -81.3915
-13 | -1.1559 | 0.01389 | -0.0409 | -83.2181
-12.5 | -1.1171 | 0.01319 | -0.0388 | -84.6929
-12 | -1.0759 | 0.01267 | -0.037 | -84.9171
-11.5 | -1.0349 | 0.01208 | -0.0351 | -85.6705
-11 | -0.9932 | 0.01147 | -0.0332 | -86.5911
-10.5 | -0.9503 | 0.01097 | -0.0315 | -86.6272
-10 | -0.9087 | 0.01031 | -0.0295 | -88.1377
-9.5 | -0.8659 | 0.0098 | -0.0276 | -88.3571
-9 | -0.8221 | 0.00937 | -0.0258 | -87.7375
-8.5 | -0.7781 | 0.00898 | -0.024 | -86.6481
-8 | -0.7327 | 0.00867 | -0.0224 | -84.5098
-7.5 | -0.6842 | 0.00834 | -0.0214 | -82.0384
-7 | -0.6355 | 0.00798 | -0.0205 | -79.6366
-6.5 | -0.5862 | 0.00765 | -0.0197 | -76.6275
-6 | -0.536 | 0.00735 | -0.0191 | -72.9252
-5.5 | -0.4854 | 0.00708 | -0.0185 | -68.5593
-5 | -0.4335 | 0.00683 | -0.0182 | -63.47
-4.5 | -0.3811 | 0.00658 | -0.0179 | -57.9179
-4 | -0.3277 | 0.00637 | -0.0179 | -51.4443
-3.5 | -0.2744 | 0.00616 | -0.0178 | -44.5455
-3 | -0.221 | 0.00594 | -0.0177 | -37.2054
-2.5 | -0.1694 | 0.00568 | -0.0173 | -29.8239
-2 | -0.1187 | 0.00529 | -0.0167 | -22.4386
-1.5 | -0.0692 | 0.00485 | -0.0159 | -14.268
-1 | -0.0219 | 0.00435 | -0.0146 | -5.0345
-0.5 | 0.0229 | 0.00362 | -0.013 | 6.326
0 | 0.0659 | 0.00273 | -0.0109 | 24.1392
0.5 | 0.1215 | 0.00268 | -0.0112 | 45.3358
1 | 0.1649 | 0.00345 | -0.0091 | 47.7971
1.5 | 0.2083 | 0.00418 | -0.0071 | 49.8325
2 | 0.2562 | 0.00466 | -0.006 | 54.9785
2.5 | 0.3026 | 0.00518 | -0.0046 | 58.417
3 | 0.3492 | 0.00564 | -0.0033 | 61.9149
3.5 | 0.3946 | 0.00614 | -0.0017 | 64.2671
4 | 0.4417 | 0.00657 | -0.0004 | 67.2298
4.5 | 0.4922 | 0.00684 | 0.0002 | 71.9591
5 | 0.5424 | 0.0071 | 0.0009 | 76.3944
5.5 | 0.5921 | 0.00736 | 0.0016 | 80.4484
6 | 0.6411 | 0.00762 | 0.0025 | 84.1339
6.5 | 0.6852 | 0.00791 | 0.0044 | 86.6245
7 | 0.7279 | 0.00826 | 0.0065 | 88.1235
7.5 | 0.7704 | 0.00864 | 0.0086 | 89.1667
8 | 0.8144 | 0.00899 | 0.0103 | 90.5895
8.5 | 0.8567 | 0.00946 | 0.0124 | 90.5603
9 | 0.9002 | 0.00988 | 0.014 | 91.1134
9.5 | 0.9434 | 0.01031 | 0.0157 | 91.5034
10 | 0.9855 | 0.01076 | 0.0175 | 91.5892
10.5 | 1.0266 | 0.01129 | 0.0195 | 90.93
11 | 1.0663 | 0.01191 | 0.0215 | 89.5298
11.5 | 1.1042 | 0.01259 | 0.0239 | 87.7045
12 | 1.1438 | 0.01316 | 0.0258 | 86.9149
12.5 | 1.1823 | 0.01379 | 0.0279 | 85.736
13 | 1.2186 | 0.0145 | 0.0301 | 84.0414
13.5 | 1.2556 | 0.01521 | 0.0322 | 82.551
14 | 1.2884 | 0.01608 | 0.0348 | 80.1244
14.5 | 1.3207 | 0.01705 | 0.0374 | 77.4604
15 | 1.3484 | 0.01823 | 0.0404 | 73.966
15.5 | 1.375 | 0.01948 | 0.0435 | 70.5852
16.5 | 1.4259 | 0.02205 | 0.0493 | 64.6667
17 | 1.4543 | 0.02338 | 0.0512 | 62.2027
17.5 | 1.5013 | 0.02546 | 0.0481 | 58.967
18 | 1.515 | 0.02713 | 0.0522 | 55.8422
18.5 | 1.5317 | 0.02935 | 0.0547 | 52.1874
19 | 1.5419 | 0.03219 | 0.0572 | 47.9
19.5 | 1.5552 | 0.03495 | 0.059 | 44.4979
20 | 1.5634 | 0.03839 | 0.0605 | 40.7241

## 83. Re 6M Mach 0.10 (1)
BIGFOIL.COM POLAR EXPORT
NACA67-113 a=0.2
NACA67-113 a=0.2 |  |  |  | Cl Max: | 1.085 | at alpha= | 11.5 | deg
JavaFoil+Calcfoil stall+Eppler ext transition |  |  |  | L/D Max: | 91.862 | at alpha= | 8 | deg
Re: | 6000000 |  |  | Cd Min: | 0.00304 | at alpha= | -1 | deg
Mach: | 0.1 |  |  | Cl=0 at alpha= | -0.53333 | deg
|  |  |  | @ Cl=0.1, Cd= | 0.0033408
|  |  |  | @ Cl=0.4, Cd= | 0.00512
|  |  |  | @ Cl=0.6, Cd= | 0.0076454
alpha (deg) | Cl | Cd | Cm | Cl/Cd
-17 | -0.673 | 0.12473 | 0.013 | -5.397
-16.5 | -0.697 | 0.11889 | 0.013 | -5.863
-16 | -0.72 | 0.11231 | 0.013 | -6.415
-15.5 | -0.742 | 0.1061 | 0.012 | -6.996
-15 | -0.763 | 0.10008 | 0.012 | -7.621
-14.5 | -0.781 | 0.0943 | 0.012 | -8.286
-14 | -0.799 | 0.08731 | 0.012 | -9.152
-13.5 | -0.815 | 0.07995 | 0.012 | -10.195
-13 | -0.826 | 0.07171 | 0.012 | -11.52
-12.5 | -0.954 | 0.01982 | 0.016 | -48.113
-12 | -0.977 | 0.01455 | 0.015 | -67.177
-11.5 | -0.974 | 0.01344 | 0.014 | -72.489
-11 | -0.965 | 0.01266 | 0.014 | -76.273
-10.5 | -0.951 | 0.01196 | 0.013 | -79.499
-10 | -0.932 | 0.0114 | 0.012 | -81.75
-9.5 | -0.908 | 0.01083 | 0.011 | -83.812
-9 | -0.88 | 0.01038 | 0.01 | -84.735
-8.5 | -0.847 | 0.00999 | 0.009 | -84.778
-8 | -0.811 | 0.00956 | 0.008 | -84.772
-7.5 | -0.77 | 0.00912 | 0.007 | -84.466
-7 | -0.727 | 0.00878 | 0.005 | -82.765
-6.5 | -0.68 | 0.00846 | 0.004 | -80.418
-6 | -0.631 | 0.00812 | 0.003 | -77.766
-5.5 | -0.58 | 0.00776 | 0.002 | -74.722
-5 | -0.526 | 0.00746 | 0.001 | -70.525
-4.5 | -0.471 | 0.00719 | 0 | -65.411
-4 | -0.414 | 0.00579 | -0.001 | -71.477
-3.5 | -0.356 | 0.00561 | -0.002 | -63.389
-3 | -0.297 | 0.00592 | -0.003 | -50.152
-2.5 | -0.237 | 0.00577 | -0.004 | -41.119
-2 | -0.178 | 0.00334 | -0.005 | -53.11
-1.5 | -0.117 | 0.00305 | -0.006 | -38.427
-1 | -0.056 | 0.00304 | -0.007 | -18.524
-0.5 | 0.004 | 0.00305 | -0.009 | 1.457
0 | 0.065 | 0.00314 | -0.01 | 20.804
0.5 | 0.126 | 0.00349 | -0.011 | 36.167
1 | 0.187 | 0.00364 | -0.012 | 51.357
1.5 | 0.247 | 0.00404 | -0.013 | 61.116
2 | 0.307 | 0.00425 | -0.014 | 72.356
2.5 | 0.367 | 0.00457 | -0.015 | 80.276
3 | 0.427 | 0.00557 | -0.016 | 76.538
3.5 | 0.485 | 0.00597 | -0.017 | 81.34
4 | 0.543 | 0.00739 | -0.018 | 73.444
4.5 | 0.599 | 0.00764 | -0.019 | 78.445
5 | 0.655 | 0.00794 | -0.02 | 82.414
5.5 | 0.709 | 0.00826 | -0.022 | 85.758
6 | 0.761 | 0.00872 | -0.023 | 87.203
6.5 | 0.811 | 0.0091 | -0.024 | 89.141
7 | 0.859 | 0.00946 | -0.025 | 90.734
7.5 | 0.903 | 0.00987 | -0.026 | 91.541
8 | 0.945 | 0.01029 | -0.027 | 91.862
8.5 | 0.982 | 0.01075 | -0.028 | 91.373
9 | 1.013 | 0.01128 | -0.029 | 89.808
9.5 | 1.038 | 0.01187 | -0.03 | 87.487
10 | 1.058 | 0.0124 | -0.031 | 85.335
10.5 | 1.073 | 0.01305 | -0.032 | 82.191
11 | 1.082 | 0.01364 | -0.033 | 79.313
11.5 | 1.085 | 0.01448 | -0.034 | 74.918
12 | 1.082 | 0.01539 | -0.035 | 70.287
12.5 | 1.073 | 0.01645 | -0.036 | 65.248
13 | 1.059 | 0.01758 | -0.036 | 60.269
13.5 | 1.037 | 0.01966 | -0.037 | 52.748
14 | 0.954 | 0.03753 | -0.035 | 25.415
14.5 | 0.858 | 0.07905 | -0.028 | 10.855
15 | 0.823 | 0.09346 | -0.026 | 8.808
15.5 | 0.794 | 0.10371 | -0.025 | 7.655
16 | 0.766 | 0.11195 | -0.025 | 6.846
16.5 | 0.74 | 0.11824 | -0.025 | 6.257

## 84. Re 6M Mach 0.10 (2)
BIGFOIL.COM POLAR EXPORT
NACA67-113 a=0.2
NACA67-113 a=0.2 |  |  |  | Cl Max: | 1.5394 | at alpha= | 19.5 | deg
XFOIL ncrit=9 |  |  |  | L/D Max: | 90.8357 | at alpha= | 9.5 | deg
Re: | 6000000 |  |  | Cd Min: | 0.04279 | at alpha= | 20 | deg
Mach: | 0.1 |  |  | Cl=0 at alpha= | -0.75893 | deg
|  |  |  | @ Cl=0.1, Cd= | 0.0026998
|  |  |  | @ Cl=0.4, Cd= | 0.0062028
|  |  |  | @ Cl=0.6, Cd= | 0.0074259
alpha (deg) | Cl | Cd | Cm | Cl/Cd
-19.5 | -1.4346 | 0.03944 | -0.0812 | -36.3742
-18.5 | -1.4095 | 0.03195 | -0.0809 | -44.1158
-18 | -1.3895 | 0.0302 | -0.0784 | -46.0099
-17.5 | -1.3959 | 0.02669 | -0.0734 | -52.3005
-17 | -1.3976 | 0.0236 | -0.0681 | -59.2203
-16.5 | -1.3798 | 0.02178 | -0.0642 | -63.3517
-16 | -1.3588 | 0.02009 | -0.0604 | -67.6356
-15.5 | -1.3297 | 0.01897 | -0.0573 | -70.0949
-15 | -1.2992 | 0.01784 | -0.0544 | -72.8251
-14.5 | -1.2679 | 0.01679 | -0.0513 | -75.5152
-14 | -1.2335 | 0.01586 | -0.0486 | -77.7743
-13.5 | -1.1961 | 0.01513 | -0.0462 | -79.0549
-13 | -1.1594 | 0.01428 | -0.0436 | -81.1905
-12.5 | -1.1207 | 0.0135 | -0.0413 | -83.0148
-12 | -1.0795 | 0.01294 | -0.0392 | -83.4235
-11.5 | -1.0382 | 0.01231 | -0.0372 | -84.3379
-11 | -0.9963 | 0.01166 | -0.0352 | -85.446
-10.5 | -0.9529 | 0.01112 | -0.0333 | -85.6924
-10 | -0.9105 | 0.01048 | -0.0313 | -86.8798
-9.5 | -0.8675 | 0.00992 | -0.0292 | -87.4496
-9 | -0.8233 | 0.00945 | -0.0274 | -87.1217
-8.5 | -0.7787 | 0.00904 | -0.0256 | -86.1394
-8 | -0.7337 | 0.00871 | -0.0237 | -84.2365
-7.5 | -0.6862 | 0.00838 | -0.0224 | -81.8854
-7 | -0.6371 | 0.00803 | -0.0214 | -79.34
-6.5 | -0.5878 | 0.00769 | -0.0205 | -76.4369
-6 | -0.5373 | 0.00739 | -0.0198 | -72.7064
-5.5 | -0.4865 | 0.00711 | -0.0191 | -68.4248
-5 | -0.4345 | 0.00685 | -0.0187 | -63.4307
-4.5 | -0.382 | 0.00659 | -0.0184 | -57.9666
-4 | -0.3284 | 0.00639 | -0.0183 | -51.3928
-3.5 | -0.2749 | 0.00617 | -0.0182 | -44.5543
-3 | -0.2212 | 0.00596 | -0.0181 | -37.1141
-2.5 | -0.1692 | 0.0057 | -0.0176 | -29.6842
-2 | -0.1185 | 0.0053 | -0.017 | -22.3585
-1.5 | -0.0689 | 0.00486 | -0.0161 | -14.177
-1 | -0.0216 | 0.00436 | -0.0148 | -4.9541
-0.5 | 0.0232 | 0.00362 | -0.0131 | 6.4088
0 | 0.0662 | 0.00273 | -0.011 | 24.2491
0.5 | 0.1222 | 0.00268 | -0.0113 | 45.597
1 | 0.1657 | 0.00345 | -0.0091 | 48.029
1.5 | 0.2091 | 0.00419 | -0.0071 | 49.9045
2 | 0.2569 | 0.00467 | -0.0059 | 55.0107
2.5 | 0.3033 | 0.00519 | -0.0044 | 58.4393
3 | 0.35 | 0.00565 | -0.003 | 61.9469
3.5 | 0.3953 | 0.00616 | -0.0013 | 64.1721
4 | 0.4425 | 0.00659 | 0 | 67.1472
4.5 | 0.4931 | 0.00685 | 0.0007 | 71.9854
5 | 0.5434 | 0.00712 | 0.0014 | 76.3202
5.5 | 0.5931 | 0.00739 | 0.0023 | 80.2571
6 | 0.6411 | 0.00764 | 0.0035 | 83.9136
6.5 | 0.6846 | 0.00794 | 0.0056 | 86.2217
7 | 0.7278 | 0.0083 | 0.0077 | 87.6867
7.5 | 0.771 | 0.00869 | 0.0098 | 88.7227
8 | 0.8152 | 0.00906 | 0.0116 | 89.9779
8.5 | 0.8578 | 0.00955 | 0.0137 | 89.822
9 | 0.9019 | 0.00996 | 0.0154 | 90.5522
9.5 | 0.9456 | 0.01041 | 0.0171 | 90.8357
10 | 0.9876 | 0.01089 | 0.0191 | 90.6887
10.5 | 1.029 | 0.01144 | 0.0211 | 89.9476
11 | 1.068 | 0.01213 | 0.0235 | 88.0462
11.5 | 1.1074 | 0.01277 | 0.0257 | 86.7189
12 | 1.1468 | 0.01338 | 0.0279 | 85.71
12.5 | 1.1856 | 0.01405 | 0.0301 | 84.3843
13 | 1.2217 | 0.01482 | 0.0326 | 82.4359
13.5 | 1.2585 | 0.01557 | 0.0348 | 80.8285
14 | 1.2909 | 0.01654 | 0.0377 | 78.0472
14.5 | 1.3202 | 0.01773 | 0.0408 | 74.4614
15 | 1.3455 | 0.01913 | 0.0443 | 70.3346
15.5 | 1.3772 | 0.02012 | 0.0468 | 68.4493
16.5 | 1.4254 | 0.02298 | 0.0532 | 62.0279
17.5 | 1.4893 | 0.02682 | 0.0542 | 55.5295
18 | 1.5087 | 0.02891 | 0.0567 | 52.1861
18.5 | 1.5236 | 0.03144 | 0.0592 | 48.4606
19 | 1.5286 | 0.03491 | 0.0617 | 43.7869
19.5 | 1.5394 | 0.0382 | 0.0633 | 40.2984
20 | 1.5389 | 0.04279 | 0.0645 | 35.964

## 85. Re 6M Mach 0.25 (1)
BIGFOIL.COM POLAR EXPORT
NACA67-113 a=0.2
NACA67-113 a=0.2 |  |  |  | Cl Max: | 1.027 | at alpha= | 10 | deg
JavaFoil+Calcfoil stall+Eppler ext transition |  |  |  | L/D Max: | 88.933 | at alpha= | 7.5 | deg
Re: | 6000000 |  |  | Cd Min: | 0.00302 | at alpha= | -1.5 | deg
Mach: | 0.25 |  |  | Cl=0 at alpha= | -0.53968 | deg
|  |  |  | @ Cl=0.1, Cd= | 0.0032638
|  |  |  | @ Cl=0.4, Cd= | 0.0053885
|  |  |  | @ Cl=0.6, Cd= | 0.11142
alpha (deg) | Cl | Cd | Cm | Cl/Cd
-15.5 | -0.424 | 0.11609 | 0.012 | -3.651
-15 | -0.483 | 0.10967 | 0.011 | -4.401
-14.5 | -0.537 | 0.10264 | 0.011 | -5.233
-14 | -0.587 | 0.09613 | 0.011 | -6.108
-13.5 | -0.632 | 0.09043 | 0.01 | -6.994
-13 | -0.666 | 0.08424 | 0.01 | -7.905
-12.5 | -0.692 | 0.07909 | 0.009 | -8.749
-12 | -0.713 | 0.07401 | 0.009 | -9.636
-11.5 | -0.733 | 0.06631 | 0.009 | -11.049
-11 | -0.756 | 0.05403 | 0.01 | -14
-10.5 | -0.892 | 0.01322 | 0.013 | -67.478
-10 | -0.892 | 0.01215 | 0.012 | -73.432
-9.5 | -0.882 | 0.01149 | 0.011 | -76.777
-9 | -0.865 | 0.01091 | 0.01 | -79.242
-8.5 | -0.841 | 0.01052 | 0.009 | -79.903
-8 | -0.811 | 0.00995 | 0.008 | -81.518
-7.5 | -0.776 | 0.00951 | 0.007 | -81.576
-7 | -0.735 | 0.00913 | 0.006 | -80.539
-6.5 | -0.691 | 0.00875 | 0.005 | -78.985
-6 | -0.643 | 0.00836 | 0.003 | -76.909
-5.5 | -0.592 | 0.00803 | 0.002 | -73.711
-5 | -0.538 | 0.00763 | 0.001 | -70.516
-4.5 | -0.482 | 0.00735 | 0 | -65.575
-4 | -0.424 | 0.00706 | -0.001 | -60.092
-3.5 | -0.365 | 0.00684 | -0.002 | -53.402
-3 | -0.305 | 0.00551 | -0.003 | -55.324
-2.5 | -0.244 | 0.00538 | -0.004 | -45.307
-2 | -0.182 | 0.00338 | -0.005 | -53.915
-1.5 | -0.12 | 0.00302 | -0.007 | -39.814
-1 | -0.058 | 0.00305 | -0.008 | -18.977
-0.5 | 0.005 | 0.00305 | -0.009 | 1.497
0 | 0.067 | 0.00318 | -0.01 | 21.122
0.5 | 0.13 | 0.00334 | -0.011 | 38.805
1 | 0.192 | 0.00369 | -0.012 | 52.037
1.5 | 0.254 | 0.00384 | -0.013 | 66.098
2 | 0.315 | 0.004 | -0.014 | 78.849
2.5 | 0.377 | 0.0052 | -0.016 | 72.533
3 | 0.438 | 0.0057 | -0.017 | 76.743
3.5 | 0.498 | 0.00614 | -0.018 | 81.096
4 | 0.556 | 0.00753 | -0.019 | 73.873
4.5 | 0.614 | 0.00782 | -0.02 | 78.586
5 | 0.671 | 0.00814 | -0.021 | 82.339
5.5 | 0.725 | 0.00849 | -0.022 | 85.373
6 | 0.777 | 0.00902 | -0.023 | 86.147
6.5 | 0.826 | 0.00943 | -0.024 | 87.624
7 | 0.873 | 0.00982 | -0.025 | 88.865
7.5 | 0.915 | 0.01029 | -0.026 | 88.933
8 | 0.954 | 0.01077 | -0.028 | 88.554
8.5 | 0.985 | 0.01132 | -0.029 | 86.991
9 | 1.007 | 0.01194 | -0.03 | 84.32
9.5 | 1.021 | 0.01256 | -0.031 | 81.326
10 | 1.027 | 0.0133 | -0.032 | 77.261
10.5 | 1.024 | 0.01412 | -0.033 | 72.501
11 | 1.011 | 0.01506 | -0.034 | 67.111
11.5 | 0.988 | 0.01618 | -0.035 | 61.029
12 | 0.941 | 0.02014 | -0.035 | 46.716
12.5 | 0.769 | 0.07683 | -0.023 | 10.013
13 | 0.725 | 0.08573 | -0.021 | 8.46
13.5 | 0.68 | 0.09111 | -0.022 | 7.467
14 | 0.629 | 0.09741 | -0.022 | 6.461
14.5 | 0.573 | 0.10359 | -0.022 | 5.535
15 | 0.514 | 0.11142 | -0.022 | 4.61

## 86. Re 6M Mach 0.25 (2)
BIGFOIL.COM POLAR EXPORT
NACA67-113 a=0.2
NACA67-113 a=0.2 |  |  |  | Cl Max: | 1.384 | at alpha= | 17 | deg
XFOIL ncrit=9 |  |  |  | L/D Max: | 87.0774 | at alpha= | 9 | deg
Re: | 6000000 |  |  | Cd Min: | 0.21023 | at alpha= | -20 | deg
Mach: | 0.25 |  |  | Cl=0 at alpha= | -0.78491 | deg
|  |  |  | @ Cl=0.1, Cd= | 0.002698
|  |  |  | @ Cl=0.4, Cd= | 0.0062963
|  |  |  | @ Cl=0.6, Cd= | 0.0075549
alpha (deg) | Cl | Cd | Cm | Cl/Cd
-20 | -0.6406 | 0.21023 | -0.0007 | -3.0471
-19.5 | -0.6163 | 0.20134 | -0.0092 | -3.061
-19 | -0.6058 | 0.19426 | -0.0127 | -3.1185
-18.5 | -0.5923 | 0.18755 | -0.0164 | -3.1581
-18 | -0.7736 | 0.13169 | -0.0431 | -5.8744
-17.5 | -1.0723 | 0.06663 | -0.0865 | -16.0934
-17 | -1.1291 | 0.05183 | -0.095 | -21.7847
-16.5 | -1.1767 | 0.04207 | -0.0959 | -27.97
-16 | -1.2144 | 0.03502 | -0.0925 | -34.6773
-15.5 | -1.236 | 0.02988 | -0.0873 | -41.3655
-15 | -1.2389 | 0.02631 | -0.0816 | -47.0886
-14.5 | -1.235 | 0.02325 | -0.0756 | -53.1183
-14 | -1.2165 | 0.0211 | -0.0705 | -57.654
-13.5 | -1.1876 | 0.0196 | -0.0661 | -60.5918
-13 | -1.161 | 0.01786 | -0.0613 | -65.0056
-12.5 | -1.1321 | 0.01613 | -0.0566 | -70.186
-12 | -1.0916 | 0.01525 | -0.0533 | -71.5803
-11.5 | -1.0523 | 0.01412 | -0.0498 | -74.5255
-11 | -1.01 | 0.01321 | -0.0468 | -76.4572
-10.5 | -0.9671 | 0.01225 | -0.0439 | -78.9469
-10 | -0.9213 | 0.0116 | -0.0413 | -79.4224
-9 | -0.8317 | 0.00999 | -0.0361 | -83.2533
-8.5 | -0.7843 | 0.00946 | -0.0339 | -82.907
-8 | -0.7364 | 0.00901 | -0.0318 | -81.7314
-7.5 | -0.6888 | 0.00859 | -0.0297 | -80.1863
-7 | -0.6413 | 0.00825 | -0.0275 | -77.7333
-6.5 | -0.5943 | 0.0079 | -0.0253 | -75.2278
-6 | -0.5439 | 0.00755 | -0.0239 | -72.0397
-5.5 | -0.4922 | 0.00724 | -0.0227 | -67.9834
-5 | -0.4397 | 0.00694 | -0.0218 | -63.3573
-4.5 | -0.3861 | 0.00668 | -0.0212 | -57.7994
-4 | -0.3312 | 0.00647 | -0.0208 | -51.1901
-3.5 | -0.2768 | 0.00623 | -0.0204 | -44.4302
-3 | -0.2218 | 0.00602 | -0.0201 | -36.8439
-2.5 | -0.1684 | 0.00578 | -0.0195 | -29.1349
-2 | -0.1167 | 0.00538 | -0.0187 | -21.6914
-1.5 | -0.0665 | 0.00493 | -0.0176 | -13.4888
-1 | -0.0191 | 0.00441 | -0.0159 | -4.3311
-0.5 | 0.0253 | 0.00364 | -0.0138 | 6.9505
0 | 0.0682 | 0.00272 | -0.0113 | 25.0735
0.5 | 0.1261 | 0.00268 | -0.0116 | 47.0522
1.5 | 0.2134 | 0.00421 | -0.0067 | 50.6888
2 | 0.2609 | 0.00472 | -0.0051 | 55.2754
3 | 0.3528 | 0.00578 | -0.0012 | 61.0381
3.5 | 0.3981 | 0.00628 | 0.0009 | 63.3917
4 | 0.4458 | 0.00669 | 0.0026 | 66.6368
4.5 | 0.4964 | 0.00697 | 0.0037 | 71.2195
5 | 0.5448 | 0.00721 | 0.0054 | 75.5617
5.5 | 0.5902 | 0.00749 | 0.0078 | 78.7984
6 | 0.637 | 0.0078 | 0.0098 | 81.6667
6.5 | 0.6832 | 0.00819 | 0.0119 | 83.4188
7 | 0.7289 | 0.00862 | 0.0141 | 84.5592
7.5 | 0.7754 | 0.009 | 0.0162 | 86.1556
8 | 0.8207 | 0.00947 | 0.0184 | 86.6631
8.5 | 0.8657 | 0.00998 | 0.0208 | 86.7435
9 | 0.9117 | 0.01047 | 0.0229 | 87.0774
10 | 0.9992 | 0.01166 | 0.028 | 85.6947
10.5 | 1.0385 | 0.01253 | 0.0312 | 82.8811
11 | 1.0822 | 0.01317 | 0.0337 | 82.1716
11.5 | 1.1216 | 0.014 | 0.0369 | 80.1143
12 | 1.1609 | 0.01491 | 0.04 | 77.8605
12.5 | 1.1989 | 0.01583 | 0.0433 | 75.7359
13 | 1.2344 | 0.01694 | 0.0468 | 72.8689
13.5 | 1.2599 | 0.01868 | 0.0514 | 67.4465
14 | 1.2878 | 0.02025 | 0.0556 | 63.5951
14.5 | 1.3147 | 0.02189 | 0.0596 | 60.0594
15.5 | 1.3526 | 0.02627 | 0.0684 | 51.4884
16 | 1.3624 | 0.02913 | 0.0729 | 46.7697
16.5 | 1.3643 | 0.03287 | 0.0769 | 41.5059
17 | 1.384 | 0.03844 | 0.0744 | 36.0042
18 | 1.349 | 0.05216 | 0.0762 | 25.8627
18.5 | 1.3203 | 0.06196 | 0.073 | 21.3089
19 | 1.254 | 0.07851 | 0.064 | 15.9725
19.5 | 1.2163 | 0.09266 | 0.0555 | 13.1265
20 | 1.1107 | 0.11929 | 0.0386 | 9.3109

## 87. Re 6M Mach 0.50 (1)
BIGFOIL.COM POLAR EXPORT
NACA67-113 a=0.2
NACA67-113 a=0.2 |  |  |  | Cl Max: | 1.121 | at alpha= | 20 | deg
JavaFoil+Calcfoil stall+Eppler ext transition |  |  |  | L/D Max: | 79.545 | at alpha= | 5 | deg
Re: | 6000000 |  |  | Cd Min: | 0.00285 | at alpha= | -0.5 | deg
Mach: | 0.5 |  |  | Cl=0 at alpha= | -0.53571 | deg
|  |  |  | @ Cl=0.1, Cd= | 0.0030564
|  |  |  | @ Cl=0.4, Cd= | 0.0056384
|  |  |  | @ Cl=0.6, Cd= | 0.008255
alpha (deg) | Cl | Cd | Cm | Cl/Cd
-20 | -1.065 | 0.15344 | 0.021 | -6.941
-19.5 | -1.035 | 0.14961 | 0.02 | -6.918
-19 | -1.008 | 0.14381 | 0.019 | -7.011
-18.5 | -0.982 | 0.13902 | 0.018 | -7.061
-18 | -0.958 | 0.13711 | 0.018 | -6.988
-17.5 | -0.928 | 0.13277 | 0.017 | -6.993
-17 | -0.9 | 0.12993 | 0.016 | -6.927
-16.5 | -0.873 | 0.12445 | 0.015 | -7.015
-16 | -0.847 | 0.12044 | 0.015 | -7.029
-15.5 | -0.82 | 0.11894 | 0.014 | -6.898
-15 | -0.793 | 0.11364 | 0.013 | -6.976
-14.5 | -0.765 | 0.10563 | 0.012 | -7.238
-14 | -0.738 | 0.09831 | 0.012 | -7.506
-13.5 | -0.711 | 0.09067 | 0.011 | -7.842
-13 | -0.684 | 0.08444 | 0.011 | -8.105
-12.5 | -0.656 | 0.0933 | 0.01 | -7.036
-12 | -0.629 | 0.08524 | 0.009 | -7.382
-11.5 | -0.602 | 0.07706 | 0.009 | -7.819
-11 | -0.576 | 0.06978 | 0.008 | -8.258
-10.5 | -0.55 | 0.06418 | 0.008 | -8.573
-10 | -0.52 | 0.07465 | 0.006 | -6.96
-9.5 | -0.492 | 0.0658 | 0.006 | -7.484
-9 | -0.466 | 0.05836 | 0.006 | -7.985
-8.5 | -0.441 | 0.0517 | 0.006 | -8.525
-8 | -0.41 | 0.0557 | 0.004 | -7.364
-7.5 | -0.386 | 0.04608 | 0.004 | -8.384
-7 | -0.436 | 0.01103 | 0.006 | -39.49
-6.5 | -0.662 | 0.0104 | 0.005 | -63.702
-6 | -0.66 | 0.00977 | 0.004 | -67.512
-5.5 | -0.628 | 0.00918 | 0.003 | -68.454
-5 | -0.582 | 0.00862 | 0.001 | -67.489
-4.5 | -0.527 | 0.00816 | 0 | -64.585
-4 | -0.467 | 0.00776 | -0.001 | -60.251
-3.5 | -0.404 | 0.00739 | -0.002 | -54.66
-3 | -0.338 | 0.00714 | -0.004 | -47.356
-2.5 | -0.271 | 0.00691 | -0.005 | -39.178
-2 | -0.203 | 0.00312 | -0.006 | -65.106
-1.5 | -0.134 | 0.00299 | -0.007 | -44.965
-1 | -0.065 | 0.00287 | -0.009 | -22.57
-0.5 | 0.005 | 0.00285 | -0.01 | 1.79
0 | 0.075 | 0.00301 | -0.011 | 24.919
0.5 | 0.145 | 0.00314 | -0.012 | 46.038
1 | 0.214 | 0.00407 | -0.014 | 52.45
1.5 | 0.282 | 0.00464 | -0.015 | 60.862
2 | 0.351 | 0.00517 | -0.016 | 67.926
2.5 | 0.419 | 0.00582 | -0.017 | 71.982
3 | 0.486 | 0.00632 | -0.018 | 76.933
3.5 | 0.552 | 0.008 | -0.02 | 69.025
4 | 0.616 | 0.00834 | -0.021 | 73.827
4.5 | 0.677 | 0.00873 | -0.022 | 77.543
5 | 0.734 | 0.00923 | -0.023 | 79.545
5.5 | 0.786 | 0.00994 | -0.025 | 79.085
6 | 0.828 | 0.01055 | -0.026 | 78.521
6.5 | 0.857 | 0.01126 | -0.027 | 76.085
7 | 0.86 | 0.01209 | -0.028 | 71.111
7.5 | 0.793 | 0.01297 | -0.029 | 61.134
8 | 0.57 | 0.01401 | -0.03 | 40.664
8.5 | 0.496 | 0.0562 | -0.017 | 8.833
9 | 0.522 | 0.06578 | -0.015 | 7.931
9.5 | 0.552 | 0.06057 | -0.019 | 9.11
10 | 0.577 | 0.06779 | -0.018 | 8.509
10.5 | 0.603 | 0.07704 | -0.018 | 7.83
11 | 0.639 | 0.06599 | -0.023 | 9.676
11.5 | 0.66 | 0.0751 | -0.021 | 8.784
12 | 0.686 | 0.08288 | -0.021 | 8.271
12.5 | 0.712 | 0.093 | -0.021 | 7.655
13 | 0.74 | 0.09461 | -0.023 | 7.819
13.5 | 0.766 | 0.09117 | -0.023 | 8.402
14 | 0.793 | 0.0981 | -0.024 | 8.079
14.5 | 0.819 | 0.10714 | -0.025 | 7.647
15 | 0.848 | 0.11317 | -0.026 | 7.493
15.5 | 0.874 | 0.11695 | -0.027 | 7.471
16 | 0.9 | 0.12213 | -0.027 | 7.369
16.5 | 0.927 | 0.12607 | -0.028 | 7.351
17 | 0.956 | 0.12823 | -0.03 | 7.456
17.5 | 0.987 | 0.13256 | -0.032 | 7.444
18 | 1.008 | 0.138 | -0.031 | 7.303
18.5 | 1.034 | 0.14189 | -0.032 | 7.289
19 | 1.063 | 0.14618 | -0.034 | 7.275
19.5 | 1.094 | 0.15069 | -0.036 | 7.259
20 | 1.121 | 0.15708 | -0.037 | 7.138

## 88. Re 6M Mach 0.50 (2)
BIGFOIL.COM POLAR EXPORT
NACA67-113 a=0.2
NACA67-113 a=0.2 |  |  |  | Cl Max: | 0.9212 | at alpha= | 9.5 | deg
XFOIL ncrit=9 |  |  |  | L/D Max: | 73.5531 | at alpha= | 7 | deg
Re: | 6000000 |  |  | Cd Min: | 0.12908 | at alpha= | 14.5 | deg
Mach: | 0.5 |  |  | Cl=0 at alpha= | -0.84645 | deg
|  |  |  | @ Cl=0.1, Cd= | 0.0027634
|  |  |  | @ Cl=0.4, Cd= | 0.0070661
|  |  |  | @ Cl=0.6, Cd= | 0.0085946
alpha (deg) | Cl | Cd | Cm | Cl/Cd
-13 | -0.4727 | 0.11303 | -0.0656 | -4.1821
-12.5 | -0.4863 | 0.10074 | -0.0726 | -4.8273
-12 | -0.4789 | 0.07938 | -0.0678 | -6.033
-11.5 | -0.5032 | 0.0658 | -0.0761 | -7.6474
-11 | -0.5239 | 0.0501 | -0.0878 | -10.4571
-10.5 | -0.5643 | 0.03699 | -0.0954 | -15.2555
-10 | -0.6054 | 0.02782 | -0.0957 | -21.7613
-9.5 | -0.6475 | 0.0206 | -0.0912 | -31.432
-9 | -0.6841 | 0.01487 | -0.0832 | -46.0054
-8.5 | -0.7158 | 0.00976 | -0.0729 | -73.3402
-8 | -0.7334 | 0.00442 | -0.0625 | -165.9276
-7.5 | -0.6952 | 0.0019 | -0.0573 | -365.8947
-7 | -0.6467 | 0.00134 | -0.0526 | -482.6119
-6.5 | -0.5939 | 0.00111 | -0.0487 | -535.045
-6 | -0.5416 | 0.00095 | -0.045 | -570.1053
-5.5 | -0.4858 | 0.00086 | -0.0422 | -564.8837
-5 | -0.4308 | 0.0008 | -0.0395 | -538.5
-4.5 | -0.3762 | 0.00074 | -0.037 | -508.3784
-4 | -0.3215 | 0.00071 | -0.0346 | -452.8169
-3.5 | -0.2671 | 0.00068 | -0.0323 | -392.7941
-3 | -0.2153 | 0.00066 | -0.0296 | -326.2121
-2.5 | -0.1592 | 0.00064 | -0.0279 | -248.75
-2 | -0.1048 | 0.00059 | -0.0261 | -177.6271
0 | 0.0769 | 0.00276 | -0.0126 | 27.8623
0.5 | 0.1442 | 0.00277 | -0.0132 | 52.0578
1 | 0.1903 | 0.00349 | -0.0095 | 54.5272
1.5 | 0.2282 | 0.00431 | -0.0043 | 52.9466
2 | 0.2668 | 0.00496 | 0.0008 | 53.7903
2.5 | 0.3017 | 0.00549 | 0.0068 | 54.9545
3 | 0.3328 | 0.00616 | 0.0136 | 54.026
3.5 | 0.3751 | 0.00678 | 0.018 | 55.3245
4 | 0.4221 | 0.00732 | 0.0216 | 57.6639
4.5 | 0.476 | 0.00768 | 0.024 | 61.9792
5 | 0.5313 | 0.00805 | 0.0264 | 66
5.5 | 0.5861 | 0.00846 | 0.029 | 69.279
6 | 0.6398 | 0.00898 | 0.0321 | 71.2472
6.5 | 0.6929 | 0.00956 | 0.0354 | 72.4791
7 | 0.7473 | 0.01016 | 0.0389 | 73.5531
7.5 | 0.7991 | 0.01091 | 0.0431 | 73.2447
8 | 0.8469 | 0.01189 | 0.0482 | 71.2279
8.5 | 0.8883 | 0.01329 | 0.0544 | 66.8397
9 | 0.9161 | 0.01565 | 0.0622 | 58.5367
9.5 | 0.9212 | 0.0201 | 0.0713 | 45.8308
10 | 0.8987 | 0.02594 | 0.0809 | 34.6453
10.5 | 0.87 | 0.03197 | 0.0887 | 27.213
11 | 0.8235 | 0.03982 | 0.0938 | 20.6806
11.5 | 0.7845 | 0.04853 | 0.0943 | 16.1653
12.5 | 0.7166 | 0.07344 | 0.0796 | 9.7576
13 | 0.6964 | 0.08831 | 0.0697 | 7.8859
13.5 | 0.6704 | 0.10263 | 0.0606 | 6.5322
14 | 0.6506 | 0.11604 | 0.0524 | 5.6067
14.5 | 0.6362 | 0.12908 | 0.0446 | 4.9287

## 89. Re 7M Mach 0.00 (1)
BIGFOIL.COM POLAR EXPORT
NACA67-113 a=0.2
NACA67-113 a=0.2 |  |  |  | Cl Max: | 1.097 | at alpha= | 11.5 | deg
JavaFoil+Calcfoil stall+Eppler ext transition |  |  |  | L/D Max: | 94.951 | at alpha= | 8 | deg
Re: | 7000000 |  |  | Cd Min: | 0.00299 | at alpha= | -1 | deg
Mach: | 0 |  |  | Cl=0 at alpha= | -0.53333 | deg
|  |  |  | @ Cl=0.1, Cd= | 0.0034816
|  |  |  | @ Cl=0.4, Cd= | 0.0046558
|  |  |  | @ Cl=0.6, Cd= | 0.0074069
alpha (deg) | Cl | Cd | Cm | Cl/Cd
-17.5 | -0.698 | 0.12807 | 0.014 | -5.45
-17 | -0.719 | 0.12136 | 0.014 | -5.928
-16.5 | -0.74 | 0.11607 | 0.013 | -6.375
-16 | -0.76 | 0.10925 | 0.013 | -6.957
-15.5 | -0.779 | 0.10195 | 0.013 | -7.646
-15 | -0.797 | 0.09556 | 0.013 | -8.341
-14.5 | -0.813 | 0.08949 | 0.012 | -9.085
-14 | -0.829 | 0.08127 | 0.012 | -10.204
-13.5 | -0.848 | 0.07034 | 0.013 | -12.061
-13 | -0.887 | 0.04726 | 0.014 | -18.773
-12.5 | -0.996 | 0.01482 | 0.016 | -67.21
-12 | -0.995 | 0.01361 | 0.015 | -73.078
-11.5 | -0.987 | 0.0128 | 0.014 | -77.119
-11 | -0.975 | 0.01206 | 0.013 | -80.823
-10.5 | -0.958 | 0.01146 | 0.013 | -83.6
-10 | -0.936 | 0.01095 | 0.012 | -85.506
-9.5 | -0.911 | 0.01043 | 0.011 | -87.374
-9 | -0.881 | 0.01002 | 0.01 | -87.93
-8.5 | -0.847 | 0.00966 | 0.009 | -87.702
-8 | -0.81 | 0.00924 | 0.008 | -87.7
-7.5 | -0.769 | 0.00883 | 0.006 | -87.18
-7 | -0.725 | 0.00848 | 0.005 | -85.536
-6.5 | -0.679 | 0.00819 | 0.004 | -82.916
-6 | -0.629 | 0.00788 | 0.003 | -79.838
-5.5 | -0.578 | 0.00752 | 0.002 | -76.76
-5 | -0.524 | 0.00724 | 0.001 | -72.322
-4.5 | -0.469 | 0.0058 | 0 | -80.844
-4 | -0.412 | 0.00562 | -0.001 | -73.379
-3.5 | -0.354 | 0.00593 | -0.002 | -59.742
-3 | -0.296 | 0.00577 | -0.003 | -51.257
-2.5 | -0.236 | 0.00559 | -0.004 | -42.314
-2 | -0.177 | 0.0042 | -0.005 | -42.061
-1.5 | -0.116 | 0.00325 | -0.006 | -35.848
-1 | -0.056 | 0.00299 | -0.007 | -18.741
-0.5 | 0.004 | 0.00322 | -0.009 | 1.375
0 | 0.065 | 0.00343 | -0.01 | 18.972
0.5 | 0.126 | 0.00352 | -0.011 | 35.735
1 | 0.186 | 0.00392 | -0.012 | 47.415
1.5 | 0.246 | 0.00432 | -0.013 | 56.988
2 | 0.306 | 0.00426 | -0.014 | 71.783
2.5 | 0.365 | 0.00472 | -0.015 | 77.49
3 | 0.425 | 0.00461 | -0.016 | 92.065
3.5 | 0.483 | 0.00613 | -0.017 | 78.799
4 | 0.54 | 0.00716 | -0.018 | 75.479
4.5 | 0.597 | 0.00739 | -0.019 | 80.747
5 | 0.652 | 0.0077 | -0.02 | 84.73
5.5 | 0.706 | 0.00799 | -0.021 | 88.317
6 | 0.758 | 0.00845 | -0.023 | 89.772
6.5 | 0.808 | 0.00881 | -0.024 | 91.703
7 | 0.856 | 0.00916 | -0.025 | 93.48
7.5 | 0.901 | 0.00954 | -0.026 | 94.517
8 | 0.944 | 0.00994 | -0.027 | 94.951
8.5 | 0.981 | 0.01037 | -0.028 | 94.617
9 | 1.013 | 0.01085 | -0.029 | 93.349
9.5 | 1.04 | 0.01143 | -0.03 | 90.975
10 | 1.062 | 0.01194 | -0.031 | 88.985
10.5 | 1.079 | 0.01254 | -0.032 | 86.054
11 | 1.091 | 0.01306 | -0.033 | 83.493
11.5 | 1.097 | 0.01385 | -0.034 | 79.182
12 | 1.097 | 0.01467 | -0.035 | 74.811
12.5 | 1.093 | 0.01557 | -0.036 | 70.171
13 | 1.084 | 0.01633 | -0.036 | 66.386
13.5 | 1.069 | 0.01782 | -0.037 | 59.968
14 | 1.048 | 0.01977 | -0.038 | 52.991
14.5 | 1.013 | 0.02463 | -0.038 | 41.128
15 | 0.887 | 0.07073 | -0.031 | 12.541
15.5 | 0.838 | 0.09583 | -0.027 | 8.75
16 | 0.812 | 0.10562 | -0.026 | 7.686
16.5 | 0.786 | 0.11446 | -0.026 | 6.869

## 90. Re 7M Mach 0.00 (2)
BIGFOIL.COM POLAR EXPORT
NACA67-113 a=0.2
NACA67-113 a=0.2 |  |  |  | Cl Max: | 1.5846 | at alpha= | 20 | deg
XFOIL ncrit=9 |  |  |  | L/D Max: | 95.3006 | at alpha= | 9.5 | deg
Re: | 7000000 |  |  | Cd Min: | 0.03651 | at alpha= | 20 | deg
Mach: | 0 |  |  | Cl=0 at alpha= | -0.79468 | deg
|  |  |  | @ Cl=0.1, Cd= | 0.002822
|  |  |  | @ Cl=0.4, Cd= | 0.0061271
|  |  |  | @ Cl=0.6, Cd= | 0.0071862
alpha (deg) | Cl | Cd | Cm | Cl/Cd
-20 | -1.5251 | 0.03384 | -0.0755 | -45.068
-19.5 | -1.5168 | 0.03093 | -0.0732 | -49.0398
-19 | -1.4891 | 0.02824 | -0.0741 | -52.7302
-18.5 | -1.4715 | 0.02655 | -0.0711 | -55.4237
-18 | -1.4452 | 0.02535 | -0.0689 | -57.0099
-17.5 | -1.4367 | 0.02303 | -0.0646 | -62.3838
-17 | -1.4204 | 0.02119 | -0.0608 | -67.0316
-16.5 | -1.3983 | 0.01968 | -0.0574 | -71.0518
-16 | -1.3745 | 0.01827 | -0.0539 | -75.2326
-15.5 | -1.344 | 0.01723 | -0.0512 | -78.0035
-15 | -1.3122 | 0.01629 | -0.0484 | -80.5525
-14.5 | -1.2787 | 0.01539 | -0.0458 | -83.0864
-14 | -1.2428 | 0.01461 | -0.0435 | -85.065
-13.5 | -1.2051 | 0.01396 | -0.0413 | -86.3252
-13 | -1.1665 | 0.01326 | -0.0392 | -87.9713
-12.5 | -1.1276 | 0.01261 | -0.037 | -89.4211
-12 | -1.086 | 0.01208 | -0.0353 | -89.9007
-11.5 | -1.0444 | 0.01153 | -0.0334 | -90.5811
-11 | -1.0024 | 0.01098 | -0.0316 | -91.2933
-10.5 | -0.9593 | 0.01052 | -0.0298 | -91.1882
-10 | -0.9152 | 0.01014 | -0.0282 | -90.2564
-9.5 | -0.8731 | 0.00953 | -0.0262 | -91.6159
-9 | -0.83 | 0.00907 | -0.0242 | -91.5105
-8.5 | -0.7862 | 0.00872 | -0.0223 | -90.1606
-8 | -0.7391 | 0.00839 | -0.0211 | -88.093
-7.5 | -0.6901 | 0.00808 | -0.0203 | -85.4084
-7 | -0.6402 | 0.0078 | -0.0196 | -82.0769
-6.5 | -0.5908 | 0.00747 | -0.0188 | -79.0897
-6 | -0.54 | 0.00717 | -0.0183 | -75.3138
-5.5 | -0.4888 | 0.00688 | -0.0178 | -71.0465
-5 | -0.4369 | 0.00661 | -0.0175 | -66.0968
-4.5 | -0.3843 | 0.00637 | -0.0173 | -60.3297
-4 | -0.3306 | 0.00618 | -0.0173 | -53.4951
-3.5 | -0.2773 | 0.00597 | -0.0172 | -46.4489
-3 | -0.2238 | 0.0058 | -0.0171 | -38.5862
-2.5 | -0.1706 | 0.00554 | -0.017 | -30.7942
-2 | -0.1194 | 0.00518 | -0.0165 | -23.0502
-1.5 | -0.069 | 0.00483 | -0.0159 | -14.2857
-1 | -0.0193 | 0.00438 | -0.0151 | -4.4064
-0.5 | 0.0277 | 0.00379 | -0.0139 | 7.3087
0 | 0.0721 | 0.00302 | -0.0121 | 23.8742
0.5 | 0.12 | 0.00268 | -0.0109 | 44.7761
1 | 0.1596 | 0.00366 | -0.0082 | 43.6066
1.5 | 0.2051 | 0.00424 | -0.0066 | 48.3726
2.5 | 0.3018 | 0.00513 | -0.0045 | 58.8304
3 | 0.3495 | 0.00559 | -0.0034 | 62.5224
3.5 | 0.3958 | 0.0061 | -0.002 | 64.8852
4 | 0.4454 | 0.00642 | -0.0012 | 69.3769
4.5 | 0.4961 | 0.00667 | -0.0006 | 74.3778
5 | 0.547 | 0.0069 | -0.0001 | 79.2754
5.5 | 0.5968 | 0.00717 | 0.0006 | 83.2357
6 | 0.6463 | 0.00742 | 0.0014 | 87.1024
6.5 | 0.6929 | 0.00771 | 0.0028 | 89.8703
7 | 0.7352 | 0.00804 | 0.005 | 91.4428
7.5 | 0.7784 | 0.0084 | 0.007 | 92.6667
8 | 0.8215 | 0.00877 | 0.009 | 93.6716
8.5 | 0.8641 | 0.00919 | 0.0109 | 94.0261
9 | 0.9081 | 0.00956 | 0.0126 | 94.9895
9.5 | 0.9511 | 0.00998 | 0.0143 | 95.3006
10 | 0.9936 | 0.01046 | 0.0161 | 94.9904
10.5 | 1.0337 | 0.011 | 0.0182 | 93.9727
11 | 1.074 | 0.01157 | 0.0202 | 92.8263
11.5 | 1.1142 | 0.01213 | 0.0222 | 91.8549
12 | 1.1541 | 0.01266 | 0.0241 | 91.1611
12.5 | 1.1924 | 0.01329 | 0.0262 | 89.7216
13 | 1.2299 | 0.01396 | 0.0284 | 88.1017
13.5 | 1.2657 | 0.01468 | 0.0307 | 86.2193
14 | 1.2985 | 0.01559 | 0.0333 | 83.2906
14.5 | 1.3289 | 0.01665 | 0.0362 | 79.8138
15 | 1.3584 | 0.01772 | 0.0391 | 76.6591
15.5 | 1.3911 | 0.0186 | 0.0413 | 74.7903
16 | 1.4194 | 0.01971 | 0.044 | 72.0142
16.5 | 1.4447 | 0.021 | 0.0469 | 68.7952
17 | 1.4685 | 0.02228 | 0.05 | 65.9111
17.5 | 1.5034 | 0.02398 | 0.0499 | 62.6939
18 | 1.5509 | 0.02604 | 0.0467 | 59.5584
19.5 | 1.5798 | 0.03294 | 0.0576 | 47.9599
20 | 1.5846 | 0.03651 | 0.0596 | 43.4018

## 91. Re 7M Mach 0.10 (1)
BIGFOIL.COM POLAR EXPORT
NACA67-113 a=0.2
NACA67-113 a=0.2 |  |  |  | Cl Max: | 1.086 | at alpha= | 11.5 | deg
JavaFoil+Calcfoil stall+Eppler ext transition |  |  |  | L/D Max: | 94.439 | at alpha= | 8 | deg
Re: | 7000000 |  |  | Cd Min: | 0.00302 | at alpha= | -1 | deg
Mach: | 0.1 |  |  | Cl=0 at alpha= | -0.53333 | deg
|  |  |  | @ Cl=0.1, Cd= | 0.0034731
|  |  |  | @ Cl=0.4, Cd= | 0.005203
|  |  |  | @ Cl=0.6, Cd= | 0.00744
alpha (deg) | Cl | Cd | Cm | Cl/Cd
-17 | -0.674 | 0.12306 | 0.014 | -5.475
-16.5 | -0.698 | 0.11748 | 0.013 | -5.939
-16 | -0.721 | 0.11125 | 0.013 | -6.483
-15.5 | -0.743 | 0.10455 | 0.013 | -7.11
-15 | -0.764 | 0.09835 | 0.012 | -7.769
-14.5 | -0.783 | 0.09251 | 0.012 | -8.466
-14 | -0.802 | 0.0849 | 0.012 | -9.441
-13.5 | -0.819 | 0.07668 | 0.012 | -10.683
-13 | -0.836 | 0.0653 | 0.012 | -12.801
-12.5 | -0.972 | 0.01612 | 0.016 | -60.296
-12 | -0.979 | 0.01395 | 0.015 | -70.234
-11.5 | -0.976 | 0.013 | 0.015 | -75.019
-11 | -0.966 | 0.01227 | 0.014 | -78.74
-10.5 | -0.952 | 0.01161 | 0.013 | -81.95
-10 | -0.932 | 0.01108 | 0.012 | -84.151
-9.5 | -0.908 | 0.01053 | 0.011 | -86.297
-9 | -0.88 | 0.01009 | 0.01 | -87.201
-8.5 | -0.847 | 0.00973 | 0.009 | -87.137
-8 | -0.811 | 0.00933 | 0.008 | -86.927
-7.5 | -0.771 | 0.00889 | 0.007 | -86.677
-7 | -0.727 | 0.00852 | 0.005 | -85.352
-6.5 | -0.681 | 0.00824 | 0.004 | -82.562
-6 | -0.631 | 0.00791 | 0.003 | -79.826
-5.5 | -0.58 | 0.00756 | 0.002 | -76.717
-5 | -0.526 | 0.00727 | 0.001 | -72.418
-4.5 | -0.471 | 0.00582 | 0 | -80.863
-4 | -0.414 | 0.00562 | -0.001 | -73.643
-3.5 | -0.356 | 0.00595 | -0.002 | -59.887
-3 | -0.297 | 0.00577 | -0.003 | -51.546
-2.5 | -0.237 | 0.00561 | -0.004 | -42.303
-2 | -0.178 | 0.00418 | -0.005 | -42.462
-1.5 | -0.117 | 0.00329 | -0.006 | -35.57
-1 | -0.056 | 0.00302 | -0.007 | -18.645
-0.5 | 0.004 | 0.00322 | -0.009 | 1.379
0 | 0.065 | 0.00341 | -0.01 | 19.182
0.5 | 0.126 | 0.00352 | -0.011 | 35.898
1 | 0.187 | 0.00392 | -0.012 | 47.627
1.5 | 0.247 | 0.00404 | -0.013 | 61.114
2 | 0.307 | 0.00427 | -0.014 | 71.974
2.5 | 0.367 | 0.00473 | -0.015 | 77.62
3 | 0.427 | 0.00559 | -0.016 | 76.386
3.5 | 0.485 | 0.00615 | -0.017 | 78.896
4 | 0.543 | 0.00717 | -0.018 | 75.74
4.5 | 0.6 | 0.00744 | -0.019 | 80.567
5 | 0.655 | 0.00772 | -0.02 | 84.822
5.5 | 0.709 | 0.00804 | -0.022 | 88.209
6 | 0.761 | 0.0085 | -0.023 | 89.516
6.5 | 0.811 | 0.00885 | -0.024 | 91.617
7 | 0.859 | 0.00922 | -0.025 | 93.181
7.5 | 0.904 | 0.00961 | -0.026 | 94.069
8 | 0.946 | 0.01002 | -0.027 | 94.439
8.5 | 0.983 | 0.01046 | -0.028 | 93.94
9 | 1.013 | 0.01096 | -0.029 | 92.461
9.5 | 1.039 | 0.01155 | -0.03 | 89.958
10 | 1.059 | 0.01206 | -0.031 | 87.783
10.5 | 1.074 | 0.01269 | -0.032 | 84.629
11 | 1.083 | 0.01325 | -0.033 | 81.717
11.5 | 1.086 | 0.01405 | -0.034 | 77.257
12 | 1.083 | 0.01492 | -0.035 | 72.562
12.5 | 1.074 | 0.0159 | -0.036 | 67.564
13 | 1.061 | 0.01696 | -0.037 | 62.565
13.5 | 1.04 | 0.01871 | -0.037 | 55.592
14 | 1.005 | 0.02294 | -0.038 | 43.822
14.5 | 0.878 | 0.06613 | -0.031 | 13.272
15 | 0.828 | 0.08921 | -0.027 | 9.279
15.5 | 0.795 | 0.1024 | -0.025 | 7.763
16 | 0.768 | 0.1098 | -0.025 | 6.993
16.5 | 0.739 | 0.11823 | -0.025 | 6.253

## 92. Re 7M Mach 0.10 (2)
BIGFOIL.COM POLAR EXPORT
NACA67-113 a=0.2
NACA67-113 a=0.2 |  |  |  | Cl Max: | 1.565 | at alpha= | 19.5 | deg
XFOIL ncrit=9 |  |  |  | L/D Max: | 94.5635 | at alpha= | 9.5 | deg
Re: | 7000000 |  |  | Cd Min: | 0.04122 | at alpha= | 20 | deg
Mach: | 0.1 |  |  | Cl=0 at alpha= | -0.79957 | deg
|  |  |  | @ Cl=0.1, Cd= | 0.002826
|  |  |  | @ Cl=0.4, Cd= | 0.0061426
|  |  |  | @ Cl=0.6, Cd= | 0.0072005
alpha (deg) | Cl | Cd | Cm | Cl/Cd
-19.5 | -1.4994 | 0.03479 | -0.0774 | -43.0986
-19 | -1.4718 | 0.03087 | -0.0802 | -47.6774
-18.5 | -1.4578 | 0.02878 | -0.0771 | -50.6532
-18 | -1.4338 | 0.02732 | -0.0747 | -52.4817
-17.5 | -1.4309 | 0.02453 | -0.07 | -58.3327
-17 | -1.3988 | 0.0236 | -0.0679 | -59.2712
-16.5 | -1.3914 | 0.0211 | -0.0628 | -65.9431
-16 | -1.3727 | 0.01932 | -0.0586 | -71.0507
-15.5 | -1.3457 | 0.01801 | -0.0553 | -74.7196
-15 | -1.3152 | 0.01694 | -0.0521 | -77.6387
-14.5 | -1.282 | 0.01593 | -0.0493 | -80.4771
-14 | -1.2469 | 0.01508 | -0.0466 | -82.6857
-13.5 | -1.2087 | 0.01438 | -0.0443 | -84.0542
-13 | -1.1706 | 0.01361 | -0.0418 | -86.0103
-12.5 | -1.1317 | 0.01289 | -0.0395 | -87.7967
-12 | -1.0898 | 0.01233 | -0.0375 | -88.3861
-11.5 | -1.048 | 0.01173 | -0.0355 | -89.3436
-11 | -1.0055 | 0.01115 | -0.0336 | -90.1794
-10.5 | -0.9622 | 0.01065 | -0.0317 | -90.3474
-10 | -0.9175 | 0.01025 | -0.03 | -89.5122
-9.5 | -0.8745 | 0.00966 | -0.0279 | -90.528
-9 | -0.831 | 0.00915 | -0.0259 | -90.8197
-8.5 | -0.7869 | 0.00876 | -0.0239 | -89.8288
-8 | -0.7413 | 0.00844 | -0.0222 | -87.8318
-7.5 | -0.6923 | 0.00812 | -0.0212 | -85.2586
-7 | -0.6422 | 0.00784 | -0.0204 | -81.9133
-6.5 | -0.5924 | 0.00751 | -0.0196 | -78.8815
-6 | -0.5415 | 0.0072 | -0.0189 | -75.2083
-5.5 | -0.4902 | 0.0069 | -0.0184 | -71.0435
-5 | -0.4381 | 0.00663 | -0.018 | -66.0784
-4.5 | -0.3853 | 0.00639 | -0.0177 | -60.2973
-4 | -0.3313 | 0.0062 | -0.0177 | -53.4355
-3.5 | -0.2778 | 0.00598 | -0.0175 | -46.4548
-3 | -0.2241 | 0.00581 | -0.0175 | -38.5714
-2.5 | -0.1705 | 0.00555 | -0.0173 | -30.7207
-2 | -0.1192 | 0.00519 | -0.0168 | -22.9672
-1.5 | -0.0687 | 0.00484 | -0.0161 | -14.1942
-1 | -0.0188 | 0.00438 | -0.0153 | -4.2922
-0.5 | 0.0281 | 0.00379 | -0.014 | 7.4142
0 | 0.0725 | 0.00302 | -0.0122 | 24.0066
0.5 | 0.1207 | 0.00268 | -0.011 | 45.0373
1.5 | 0.2058 | 0.00424 | -0.0065 | 48.5377
2.5 | 0.3026 | 0.00514 | -0.0043 | 58.8716
3 | 0.3502 | 0.00561 | -0.0031 | 62.4242
3.5 | 0.3966 | 0.00612 | -0.0016 | 64.8039
4 | 0.4463 | 0.00645 | -0.0008 | 69.1938
4.5 | 0.4972 | 0.0067 | -0.0002 | 74.209
5 | 0.5482 | 0.00692 | 0.0004 | 79.2197
5.5 | 0.598 | 0.00719 | 0.0013 | 83.1711
6 | 0.6474 | 0.00745 | 0.0021 | 86.8993
6.5 | 0.6921 | 0.00773 | 0.0041 | 89.5343
7 | 0.7347 | 0.00809 | 0.0064 | 90.8158
7.5 | 0.7788 | 0.00845 | 0.0083 | 92.1657
8 | 0.8224 | 0.00884 | 0.0103 | 93.0317
8.5 | 0.8655 | 0.00926 | 0.0122 | 93.4665
9 | 0.9097 | 0.00964 | 0.014 | 94.3672
9.5 | 0.9532 | 0.01008 | 0.0158 | 94.5635
10.5 | 1.0359 | 0.01117 | 0.02 | 92.7395
11 | 1.0767 | 0.01172 | 0.022 | 91.8686
11.5 | 1.1175 | 0.0123 | 0.024 | 90.8537
12 | 1.157 | 0.01288 | 0.0262 | 89.8292
12.5 | 1.196 | 0.01353 | 0.0284 | 88.3962
13 | 1.2328 | 0.01426 | 0.0309 | 86.4516
13.5 | 1.269 | 0.01504 | 0.0333 | 84.375
14 | 1.3 | 0.01609 | 0.0364 | 80.7955
14.5 | 1.3321 | 0.01711 | 0.0392 | 77.8551
15 | 1.362 | 0.01822 | 0.0421 | 74.753
15.5 | 1.3936 | 0.01921 | 0.0447 | 72.5455
16 | 1.4208 | 0.02044 | 0.0477 | 69.5108
16.5 | 1.4453 | 0.02186 | 0.0509 | 66.1162
17 | 1.468 | 0.0233 | 0.0541 | 63.0043
17.5 | 1.5051 | 0.02529 | 0.0535 | 59.5136
18 | 1.549 | 0.02777 | 0.0507 | 55.7796
18.5 | 1.546 | 0.02978 | 0.0576 | 51.914
19 | 1.5544 | 0.03286 | 0.0603 | 47.3037
19.5 | 1.565 | 0.036 | 0.0622 | 43.4722
20 | 1.5553 | 0.04122 | 0.0642 | 37.7317

## 93. Re 7M Mach 0.25 (1)
BIGFOIL.COM POLAR EXPORT
NACA67-113 a=0.2
NACA67-113 a=0.2 |  |  |  | Cl Max: | 1.028 | at alpha= | 10 | deg
JavaFoil+Calcfoil stall+Eppler ext transition |  |  |  | L/D Max: | 91.41 | at alpha= | 7.5 | deg
Re: | 7000000 |  |  | Cd Min: | 0.00299 | at alpha= | -1 | deg
Mach: | 0.25 |  |  | Cl=0 at alpha= | -0.53968 | deg
|  |  |  | @ Cl=0.1, Cd= | 0.0035076
|  |  |  | @ Cl=0.4, Cd= | 0.0054757
|  |  |  | @ Cl=0.6, Cd= | 0.10947
alpha (deg) | Cl | Cd | Cm | Cl/Cd
-15.5 | -0.424 | 0.11519 | 0.012 | -3.681
-15 | -0.483 | 0.10884 | 0.011 | -4.436
-14.5 | -0.537 | 0.1016 | 0.011 | -5.289
-14 | -0.588 | 0.09499 | 0.011 | -6.188
-13.5 | -0.633 | 0.08925 | 0.01 | -7.093
-13 | -0.667 | 0.08338 | 0.01 | -7.996
-12.5 | -0.693 | 0.07815 | 0.01 | -8.867
-12 | -0.715 | 0.07235 | 0.009 | -9.884
-11.5 | -0.737 | 0.06315 | 0.01 | -11.674
-11 | -0.88 | 0.01485 | 0.014 | -59.232
-10.5 | -0.894 | 0.01275 | 0.013 | -70.092
-10 | -0.893 | 0.0118 | 0.012 | -75.674
-9.5 | -0.882 | 0.01117 | 0.011 | -79.022
-9 | -0.865 | 0.01063 | 0.01 | -81.412
-8.5 | -0.841 | 0.01022 | 0.009 | -82.312
-8 | -0.811 | 0.0097 | 0.008 | -83.59
-7.5 | -0.776 | 0.00925 | 0.007 | -83.93
-7 | -0.736 | 0.00889 | 0.006 | -82.716
-6.5 | -0.691 | 0.00851 | 0.005 | -81.263
-6 | -0.643 | 0.00815 | 0.003 | -78.951
-5.5 | -0.592 | 0.00782 | 0.002 | -75.668
-5 | -0.538 | 0.00743 | 0.001 | -72.383
-4.5 | -0.482 | 0.00713 | 0 | -67.639
-4 | -0.424 | 0.00686 | -0.001 | -61.869
-3.5 | -0.365 | 0.00554 | -0.002 | -65.952
-3 | -0.305 | 0.00537 | -0.003 | -56.749
-2.5 | -0.244 | 0.00571 | -0.004 | -42.717
-2 | -0.182 | 0.00428 | -0.005 | -42.628
-1.5 | -0.12 | 0.00329 | -0.007 | -36.561
-1 | -0.058 | 0.00299 | -0.008 | -19.332
-0.5 | 0.005 | 0.00324 | -0.009 | 1.409
0 | 0.067 | 0.00345 | -0.01 | 19.479
0.5 | 0.13 | 0.00356 | -0.011 | 36.457
1 | 0.192 | 0.00396 | -0.012 | 48.412
1.5 | 0.254 | 0.0041 | -0.013 | 61.839
2 | 0.316 | 0.00438 | -0.014 | 72.097
2.5 | 0.377 | 0.00534 | -0.016 | 70.567
3 | 0.438 | 0.0057 | -0.017 | 76.855
3.5 | 0.498 | 0.00701 | -0.018 | 70.945
4 | 0.557 | 0.00737 | -0.019 | 75.559
4.5 | 0.615 | 0.00762 | -0.02 | 80.66
5 | 0.671 | 0.00794 | -0.021 | 84.476
5.5 | 0.725 | 0.00827 | -0.022 | 87.665
6 | 0.777 | 0.00879 | -0.023 | 88.403
6.5 | 0.827 | 0.00918 | -0.024 | 90.038
7 | 0.873 | 0.00956 | -0.025 | 91.285
7.5 | 0.916 | 0.01002 | -0.026 | 91.41
8 | 0.954 | 0.01048 | -0.028 | 91.052
8.5 | 0.985 | 0.011 | -0.029 | 89.585
9 | 1.008 | 0.01161 | -0.03 | 86.801
9.5 | 1.022 | 0.0122 | -0.031 | 83.743
10 | 1.028 | 0.01292 | -0.032 | 79.556
10.5 | 1.025 | 0.01372 | -0.033 | 74.69
11 | 1.012 | 0.01461 | -0.034 | 69.245
11.5 | 0.989 | 0.01566 | -0.035 | 63.161
12 | 0.949 | 0.01829 | -0.035 | 51.891
12.5 | 0.773 | 0.07393 | -0.024 | 10.452
13 | 0.726 | 0.08462 | -0.022 | 8.585
13.5 | 0.681 | 0.08983 | -0.022 | 7.582
14 | 0.63 | 0.09655 | -0.022 | 6.524
14.5 | 0.574 | 0.10275 | -0.022 | 5.586
15 | 0.514 | 0.10947 | -0.023 | 4.695

## 94. Re 7M Mach 0.25 (2)
BIGFOIL.COM POLAR EXPORT
NACA67-113 a=0.2
NACA67-113 a=0.2 |  |  |  | Cl Max: | 1.4123 | at alpha= | 17.5 | deg
XFOIL ncrit=9 |  |  |  | L/D Max: | 90.7601 | at alpha= | 9 | deg
Re: | 7000000 |  |  | Cd Min: | 0.20602 | at alpha= | -20 | deg
Mach: | 0.25 |  |  | Cl=0 at alpha= | -0.82906 | deg
|  |  |  | @ Cl=0.1, Cd= | 0.0028231
|  |  |  | @ Cl=0.4, Cd= | 0.0061989
|  |  |  | @ Cl=0.6, Cd= | 0.0072833
alpha (deg) | Cl | Cd | Cm | Cl/Cd
-20 | -0.6371 | 0.20602 | -0.0052 | -3.0924
-19.5 | -0.6264 | 0.19893 | -0.009 | -3.1488
-19 | -0.721 | 0.16208 | -0.0251 | -4.4484
-18.5 | -0.7946 | 0.13653 | -0.0399 | -5.82
-18 | -0.9795 | 0.09408 | -0.0675 | -10.4114
-17 | -1.1187 | 0.05303 | -0.0942 | -21.0956
-16.5 | -1.1627 | 0.04324 | -0.0959 | -26.8895
-16 | -1.2129 | 0.03511 | -0.0925 | -34.5457
-15.5 | -1.2557 | 0.02867 | -0.0859 | -43.7984
-15 | -1.2722 | 0.02429 | -0.0788 | -52.3755
-14.5 | -1.2668 | 0.02136 | -0.0725 | -59.3071
-14 | -1.2448 | 0.01939 | -0.0674 | -64.198
-13.5 | -1.2117 | 0.01813 | -0.0633 | -66.834
-13 | -1.1803 | 0.01666 | -0.0588 | -70.8463
-12.5 | -1.1477 | 0.01518 | -0.0545 | -75.6061
-12 | -1.1054 | 0.01435 | -0.0513 | -77.0314
-11.5 | -1.0645 | 0.01334 | -0.048 | -79.7976
-11 | -1.0212 | 0.01251 | -0.0451 | -81.6307
-10.5 | -0.9775 | 0.01166 | -0.0422 | -83.8336
-10 | -0.9311 | 0.01104 | -0.0397 | -84.3388
-9.5 | -0.8842 | 0.01041 | -0.0374 | -84.9376
-9 | -0.8387 | 0.0097 | -0.0348 | -86.4639
-8.5 | -0.7917 | 0.00916 | -0.0325 | -86.4301
-8 | -0.7443 | 0.00872 | -0.0303 | -85.3555
-7.5 | -0.6972 | 0.00833 | -0.028 | -83.6975
-7 | -0.65 | 0.00802 | -0.0258 | -81.0474
-6.5 | -0.6 | 0.00772 | -0.0242 | -77.7202
-6 | -0.5491 | 0.00733 | -0.0228 | -74.9113
-5.5 | -0.4964 | 0.00703 | -0.0219 | -70.6117
-5 | -0.4437 | 0.00673 | -0.021 | -65.9287
-4.5 | -0.3896 | 0.00648 | -0.0204 | -60.1235
-4 | -0.3348 | 0.00627 | -0.0201 | -53.3971
-3.5 | -0.2801 | 0.00605 | -0.0197 | -46.2975
-3 | -0.2249 | 0.00588 | -0.0195 | -38.2483
-2.5 | -0.17 | 0.00563 | -0.0192 | -30.1954
-2 | -0.1175 | 0.00527 | -0.0185 | -22.296
-1.5 | -0.0663 | 0.00491 | -0.0175 | -13.5031
-1 | -0.016 | 0.00444 | -0.0165 | -3.6036
-0.5 | 0.0308 | 0.00381 | -0.0148 | 8.084
0 | 0.0747 | 0.00298 | -0.0125 | 25.0671
0.5 | 0.1247 | 0.00267 | -0.0113 | 46.7041
1 | 0.1641 | 0.00369 | -0.0081 | 44.4715
1.5 | 0.2096 | 0.00427 | -0.0061 | 49.0867
2 | 0.259 | 0.00471 | -0.0048 | 54.9894
2.5 | 0.3063 | 0.00521 | -0.0031 | 58.7908
3.5 | 0.4001 | 0.0062 | 0.0005 | 64.5323
4 | 0.4499 | 0.00656 | 0.0017 | 68.5823
4.5 | 0.5014 | 0.00681 | 0.0027 | 73.627
5 | 0.5523 | 0.00704 | 0.0039 | 78.4517
5.5 | 0.5981 | 0.00727 | 0.0062 | 82.2696
6 | 0.6437 | 0.00759 | 0.0085 | 84.809
6.5 | 0.6897 | 0.00796 | 0.0107 | 86.6457
7 | 0.7356 | 0.00837 | 0.0129 | 87.8853
7.5 | 0.7826 | 0.00876 | 0.0148 | 89.3379
8 | 0.8275 | 0.00924 | 0.0172 | 89.5563
8.5 | 0.874 | 0.00966 | 0.0193 | 90.4762
9 | 0.9194 | 0.01013 | 0.0216 | 90.7601
9.5 | 0.9644 | 0.01068 | 0.0239 | 90.2996
10 | 1.0061 | 0.0114 | 0.0268 | 88.2544
10.5 | 1.0493 | 0.01203 | 0.0295 | 87.2236
11 | 1.0923 | 0.01265 | 0.0322 | 86.3478
11.5 | 1.1335 | 0.01345 | 0.0351 | 84.2751
12 | 1.1725 | 0.0143 | 0.0384 | 81.993
12.5 | 1.2116 | 0.01519 | 0.0415 | 79.763
13 | 1.2473 | 0.01628 | 0.0451 | 76.6155
13.5 | 1.2766 | 0.01776 | 0.0494 | 71.8806
14 | 1.3065 | 0.01917 | 0.0535 | 68.1534
14.5 | 1.3358 | 0.02069 | 0.0574 | 64.5626
15 | 1.3568 | 0.02268 | 0.062 | 59.8236
15.5 | 1.3795 | 0.02465 | 0.0661 | 55.9635
16 | 1.3955 | 0.02712 | 0.0704 | 51.4565
17.5 | 1.4123 | 0.04061 | 0.0763 | 34.7771
18 | 1.3951 | 0.04751 | 0.0771 | 29.3643
18.5 | 1.3697 | 0.05619 | 0.0756 | 24.3762
19 | 1.3302 | 0.0679 | 0.0707 | 19.5906
19.5 | 1.2899 | 0.08107 | 0.0635 | 15.9109
20 | 1.2018 | 0.10336 | 0.0493 | 11.6273

## 95. Re 7M Mach 0.50 (1)
BIGFOIL.COM POLAR EXPORT
NACA67-113 a=0.2
NACA67-113 a=0.2 |  |  |  | Cl Max: | 1.123 | at alpha= | 20 | deg
JavaFoil+Calcfoil stall+Eppler ext transition |  |  |  | L/D Max: | 81.686 | at alpha= | 5 | deg
Re: | 7000000 |  |  | Cd Min: | 0.0028 | at alpha= | -1 | deg
Mach: | 0.5 |  |  | Cl=0 at alpha= | -0.53571 | deg
|  |  |  | @ Cl=0.1, Cd= | 0.003125
|  |  |  | @ Cl=0.4, Cd= | 0.0057163
|  |  |  | @ Cl=0.6, Cd= | 0.00804
alpha (deg) | Cl | Cd | Cm | Cl/Cd
-20 | -1.066 | 0.15007 | 0.021 | -7.106
-19.5 | -1.036 | 0.1472 | 0.02 | -7.038
-19 | -1.009 | 0.14283 | 0.019 | -7.061
-18.5 | -0.982 | 0.13673 | 0.018 | -7.181
-18 | -0.959 | 0.13409 | 0.019 | -7.154
-17.5 | -0.93 | 0.13125 | 0.017 | -7.084
-17 | -0.9 | 0.12659 | 0.016 | -7.111
-16.5 | -0.873 | 0.12393 | 0.015 | -7.046
-16 | -0.847 | 0.11996 | 0.015 | -7.059
-15.5 | -0.821 | 0.11811 | 0.014 | -6.949
-15 | -0.793 | 0.11131 | 0.014 | -7.125
-14.5 | -0.765 | 0.10475 | 0.013 | -7.306
-14 | -0.739 | 0.09712 | 0.012 | -7.607
-13.5 | -0.712 | 0.08881 | 0.012 | -8.017
-13 | -0.686 | 0.08325 | 0.011 | -8.235
-12.5 | -0.657 | 0.09123 | 0.01 | -7.198
-12 | -0.629 | 0.08356 | 0.009 | -7.534
-11.5 | -0.603 | 0.07589 | 0.009 | -7.943
-11 | -0.578 | 0.068 | 0.009 | -8.493
-10.5 | -0.554 | 0.06082 | 0.009 | -9.114
-10 | -0.52 | 0.07508 | 0.007 | -6.921
-9.5 | -0.493 | 0.0642 | 0.006 | -7.672
-9 | -0.466 | 0.05754 | 0.006 | -8.105
-8.5 | -0.443 | 0.05012 | 0.006 | -8.829
-8 | -0.41 | 0.05581 | 0.004 | -7.353
-7.5 | -0.388 | 0.04459 | 0.005 | -8.702
-7 | -0.436 | 0.01074 | 0.006 | -40.584
-6.5 | -0.663 | 0.01012 | 0.005 | -65.521
-6 | -0.66 | 0.0095 | 0.004 | -69.497
-5.5 | -0.628 | 0.00894 | 0.003 | -70.298
-5 | -0.582 | 0.0084 | 0.001 | -69.301
-4.5 | -0.528 | 0.00794 | 0 | -66.456
-4 | -0.468 | 0.00754 | -0.001 | -62.012
-3.5 | -0.404 | 0.00722 | -0.002 | -56.014
-3 | -0.338 | 0.00697 | -0.004 | -48.568
-2.5 | -0.271 | 0.00674 | -0.005 | -40.205
-2 | -0.203 | 0.00476 | -0.006 | -42.616
-1.5 | -0.134 | 0.00319 | -0.007 | -42.143
-1 | -0.065 | 0.0028 | -0.009 | -23.097
-0.5 | 0.005 | 0.00292 | -0.01 | 1.748
0 | 0.075 | 0.00305 | -0.011 | 24.584
0.5 | 0.145 | 0.00326 | -0.012 | 44.37
1 | 0.214 | 0.00434 | -0.014 | 49.222
1.5 | 0.282 | 0.00486 | -0.015 | 58.121
2 | 0.351 | 0.00532 | -0.016 | 65.928
2.5 | 0.419 | 0.00587 | -0.017 | 71.427
3 | 0.486 | 0.00629 | -0.019 | 77.313
3.5 | 0.552 | 0.00777 | -0.02 | 71.023
4 | 0.616 | 0.00813 | -0.021 | 75.79
4.5 | 0.677 | 0.00851 | -0.022 | 79.62
5 | 0.735 | 0.00899 | -0.023 | 81.686
5.5 | 0.786 | 0.00966 | -0.025 | 81.35
6 | 0.829 | 0.01028 | -0.026 | 80.642
6.5 | 0.857 | 0.01097 | -0.027 | 78.163
7 | 0.86 | 0.01177 | -0.028 | 73.072
7.5 | 0.794 | 0.01257 | -0.029 | 63.114
8 | 0.571 | 0.01356 | -0.031 | 42.072
8.5 | 0.497 | 0.0554 | -0.017 | 8.966
9 | 0.522 | 0.06419 | -0.016 | 8.129
9.5 | 0.553 | 0.05935 | -0.019 | 9.318
10 | 0.577 | 0.06717 | -0.018 | 8.595
10.5 | 0.603 | 0.0753 | -0.018 | 8.012
11 | 0.753 | 0.01961 | -0.037 | 38.401
11.5 | 0.661 | 0.07372 | -0.022 | 8.969
12 | 0.686 | 0.0816 | -0.021 | 8.407
12.5 | 0.712 | 0.09196 | -0.022 | 7.745
13 | 0.74 | 0.09506 | -0.023 | 7.786
13.5 | 0.767 | 0.08982 | -0.024 | 8.544
14 | 0.794 | 0.0976 | -0.024 | 8.133
14.5 | 0.821 | 0.10663 | -0.025 | 7.695
15 | 0.849 | 0.1108 | -0.027 | 7.662
15.5 | 0.874 | 0.11414 | -0.027 | 7.656
16 | 0.9 | 0.11919 | -0.027 | 7.553
16.5 | 0.928 | 0.12235 | -0.029 | 7.582
17 | 0.959 | 0.12506 | -0.031 | 7.668
17.5 | 0.989 | 0.12995 | -0.033 | 7.608
18 | 1.008 | 0.13641 | -0.031 | 7.389
18.5 | 1.034 | 0.13856 | -0.032 | 7.466
19 | 1.065 | 0.14338 | -0.034 | 7.425
19.5 | 1.096 | 0.14638 | -0.037 | 7.49
20 | 1.123 | 0.15557 | -0.037 | 7.218

## 96. Re 7M Mach 0.50 (2)
BIGFOIL.COM POLAR EXPORT
NACA67-113 a=0.2
NACA67-113 a=0.2 |  |  |  | Cl Max: | 0.9348 | at alpha= | 9.5 | deg
XFOIL ncrit=9 |  |  |  | L/D Max: | 76.5888 | at alpha= | 7 | deg
Re: | 7000000 |  |  | Cd Min: | 0.12613 | at alpha= | 14.5 | deg
Mach: | 0.5 |  |  | Cl=0 at alpha= | -1.024 | deg
|  |  |  | @ Cl=0.1, Cd= | 0.0026971
|  |  |  | @ Cl=0.4, Cd= | 0.0068387
|  |  |  | @ Cl=0.6, Cd= | 0.0082971
alpha (deg) | Cl | Cd | Cm | Cl/Cd
-13 | -0.4791 | 0.11166 | -0.0665 | -4.2907
-12.5 | -0.4969 | 0.09879 | -0.0739 | -5.0299
-12 | -0.5094 | 0.08756 | -0.0804 | -5.8177
-11.5 | -0.5301 | 0.07526 | -0.0882 | -7.0436
-11 | -0.5462 | 0.0615 | -0.0993 | -8.8813
-10.5 | -0.5888 | 0.04948 | -0.1056 | -11.8998
-10 | -0.6347 | 0.04102 | -0.1038 | -15.4729
-9.5 | -0.681 | 0.03384 | -0.0972 | -20.1241
-9 | -0.7206 | 0.02753 | -0.0871 | -26.1751
-8.5 | -0.7469 | 0.0219 | -0.0757 | -34.105
-8 | -0.7563 | 0.01504 | -0.0655 | -50.2859
-7.5 | -0.7091 | 0.011 | -0.0609 | -64.4636
-7 | -0.657 | 0.0096 | -0.056 | -68.4375
-6.5 | -0.6014 | 0.00881 | -0.052 | -68.2633
-6 | -0.5456 | 0.00818 | -0.0483 | -66.6993
-5.5 | -0.4885 | 0.0077 | -0.0452 | -63.4416
-5 | -0.4314 | 0.0073 | -0.0425 | -59.0959
-4.5 | -0.3762 | 0.0069 | -0.0397 | -54.5217
-4 | -0.3202 | 0.00659 | -0.0372 | -48.5888
-3.5 | -0.2645 | 0.00634 | -0.0348 | -41.7192
-3 | -0.2117 | 0.00615 | -0.032 | -34.4228
-2.5 | -0.1551 | 0.00591 | -0.0301 | -26.2437
-2 | -0.0991 | 0.00557 | -0.0283 | -17.7917
-1.5 | -0.0476 | 0.00517 | -0.0257 | -9.207
-1 | 0.0024 | 0.00464 | -0.023 | 0.51724
-0.5 | 0.045 | 0.00391 | -0.0188 | 11.509
0 | 0.0793 | 0.00271 | -0.0131 | 29.262
0.5 | 0.1433 | 0.00267 | -0.013 | 53.6704
1 | 0.1798 | 0.00374 | -0.0075 | 48.0749
1.5 | 0.222 | 0.00437 | -0.0032 | 50.8009
2 | 0.2635 | 0.00495 | 0.0014 | 53.2323
2.5 | 0.3001 | 0.00546 | 0.007 | 54.9634
3 | 0.3347 | 0.00606 | 0.0131 | 55.231
3.5 | 0.3783 | 0.00663 | 0.0174 | 57.0588
4 | 0.4282 | 0.00711 | 0.0205 | 60.225
4.5 | 0.483 | 0.00747 | 0.0228 | 64.6586
5 | 0.5378 | 0.00784 | 0.0253 | 68.5969
5.5 | 0.5926 | 0.00823 | 0.0279 | 72.0049
6 | 0.6466 | 0.00872 | 0.0309 | 74.1514
6.5 | 0.7001 | 0.00926 | 0.0343 | 75.6048
7 | 0.7544 | 0.00985 | 0.0378 | 76.5888
7.5 | 0.8058 | 0.01061 | 0.0422 | 75.9472
8 | 0.8569 | 0.01149 | 0.0468 | 74.5779
8.5 | 0.8989 | 0.01282 | 0.0531 | 70.117
9 | 0.9279 | 0.01506 | 0.061 | 61.6135
9.5 | 0.9348 | 0.01925 | 0.0701 | 48.561
10 | 0.9148 | 0.02493 | 0.0798 | 36.6947
10.5 | 0.8757 | 0.03154 | 0.0885 | 27.7647
11 | 0.8296 | 0.03923 | 0.0939 | 21.1471
11.5 | 0.7896 | 0.04793 | 0.0946 | 16.474
12 | 0.7504 | 0.05904 | 0.0899 | 12.71
12.5 | 0.7235 | 0.07217 | 0.0806 | 10.0249
13 | 0.7042 | 0.08684 | 0.0708 | 8.1092
13.5 | 0.6815 | 0.10061 | 0.0621 | 6.7737
14 | 0.6634 | 0.11364 | 0.054 | 5.8377
14.5 | 0.6515 | 0.12613 | 0.0464 | 5.1653

## 97. Re 8M Mach 0.00 (1)
BIGFOIL.COM POLAR EXPORT
NACA67-113 a=0.2
NACA67-113 a=0.2 |  |  |  | Cl Max: | 1.098 | at alpha= | 12 | deg
JavaFoil+Calcfoil stall+Eppler ext transition |  |  |  | L/D Max: | 97.491 | at alpha= | 8 | deg
Re: | 8000000 |  |  | Cd Min: | 0.00337 | at alpha= | -0.5 | deg
Mach: | 0 |  |  | Cl=0 at alpha= | -0.53333 | deg
|  |  |  | @ Cl=0.1, Cd= | 0.0037103
|  |  |  | @ Cl=0.4, Cd= | 0.0046583
|  |  |  | @ Cl=0.6, Cd= | 0.0072658
alpha (deg) | Cl | Cd | Cm | Cl/Cd
-17.5 | -0.698 | 0.1291 | 0.014 | -5.405
-17 | -0.72 | 0.11964 | 0.014 | -6.021
-16.5 | -0.741 | 0.11394 | 0.014 | -6.504
-16 | -0.761 | 0.10803 | 0.013 | -7.041
-15.5 | -0.781 | 0.10021 | 0.013 | -7.794
-15 | -0.799 | 0.09356 | 0.013 | -8.542
-14.5 | -0.816 | 0.08703 | 0.013 | -9.371
-14 | -0.834 | 0.07781 | 0.013 | -10.713
-13.5 | -0.863 | 0.06128 | 0.014 | -14.081
-13 | -0.982 | 0.01791 | 0.017 | -54.852
-12.5 | -0.998 | 0.01431 | 0.016 | -69.722
-12 | -0.996 | 0.01318 | 0.015 | -75.575
-11.5 | -0.988 | 0.01242 | 0.014 | -79.512
-11 | -0.976 | 0.01171 | 0.014 | -83.303
-10.5 | -0.958 | 0.01119 | 0.013 | -85.674
-10 | -0.937 | 0.01068 | 0.012 | -87.765
-9.5 | -0.911 | 0.01019 | 0.011 | -89.479
-9 | -0.882 | 0.00977 | 0.01 | -90.228
-8.5 | -0.848 | 0.00942 | 0.009 | -90.003
-8 | -0.811 | 0.00903 | 0.008 | -89.799
-7.5 | -0.77 | 0.00862 | 0.006 | -89.308
-7 | -0.726 | 0.00828 | 0.005 | -87.649
-6.5 | -0.679 | 0.00801 | 0.004 | -84.718
-6 | -0.63 | 0.0077 | 0.003 | -81.776
-5.5 | -0.578 | 0.00735 | 0.002 | -78.655
-5 | -0.524 | 0.00585 | 0.001 | -89.657
-4.5 | -0.469 | 0.00565 | 0 | -82.983
-4 | -0.412 | 0.00597 | -0.001 | -69.09
-3.5 | -0.355 | 0.00581 | -0.002 | -61.03
-3 | -0.296 | 0.00564 | -0.003 | -52.444
-2.5 | -0.236 | 0.00588 | -0.004 | -40.182
-2 | -0.177 | 0.00447 | -0.005 | -39.472
-1.5 | -0.116 | 0.00393 | -0.006 | -29.612
-1 | -0.056 | 0.00348 | -0.007 | -16.11
-0.5 | 0.004 | 0.00337 | -0.009 | 1.311
0 | 0.065 | 0.00363 | -0.01 | 17.937
0.5 | 0.126 | 0.00377 | -0.011 | 33.269
1 | 0.186 | 0.0042 | -0.012 | 44.212
1.5 | 0.246 | 0.00439 | -0.013 | 56.01
2 | 0.306 | 0.00443 | -0.014 | 69.075
2.5 | 0.365 | 0.00474 | -0.015 | 77.154
3 | 0.425 | 0.0046 | -0.016 | 92.431
3.5 | 0.483 | 0.00668 | -0.017 | 72.283
4 | 0.541 | 0.00699 | -0.018 | 77.342
4.5 | 0.597 | 0.00725 | -0.019 | 82.391
5 | 0.652 | 0.00754 | -0.02 | 86.527
5.5 | 0.706 | 0.00781 | -0.021 | 90.468
6 | 0.759 | 0.00826 | -0.023 | 91.873
6.5 | 0.809 | 0.00862 | -0.024 | 93.854
7 | 0.856 | 0.00895 | -0.025 | 95.689
7.5 | 0.902 | 0.00929 | -0.026 | 97.024
8 | 0.944 | 0.00969 | -0.027 | 97.491
8.5 | 0.982 | 0.01012 | -0.028 | 97.001
9 | 1.014 | 0.0106 | -0.029 | 95.653
9.5 | 1.041 | 0.01116 | -0.03 | 93.251
10 | 1.063 | 0.01164 | -0.031 | 91.32
10.5 | 1.079 | 0.01222 | -0.032 | 88.321
11 | 1.091 | 0.01275 | -0.033 | 85.542
11.5 | 1.097 | 0.01349 | -0.034 | 81.308
12 | 1.098 | 0.01428 | -0.035 | 76.88
12.5 | 1.094 | 0.01515 | -0.036 | 72.192
13 | 1.085 | 0.01602 | -0.036 | 67.724
13.5 | 1.07 | 0.01726 | -0.037 | 62.01
14 | 1.048 | 0.01962 | -0.038 | 53.4
14.5 | 1.019 | 0.02287 | -0.038 | 44.553
15 | 0.897 | 0.0646 | -0.032 | 13.88
15.5 | 0.843 | 0.09184 | -0.028 | 9.178
16 | 0.814 | 0.10313 | -0.027 | 7.896
16.5 | 0.788 | 0.11249 | -0.026 | 7.006
17 | 0.762 | 0.1217 | -0.026 | 6.261

## 98. Re 8M Mach 0.00 (2)
BIGFOIL.COM POLAR EXPORT
NACA67-113 a=0.2
NACA67-113 a=0.2 |  |  |  | Cl Max: | 1.5986 | at alpha= | 20 | deg
XFOIL ncrit=9 |  |  |  | L/D Max: | 98.5288 | at alpha= | 9.5 | deg
Re: | 8000000 |  |  | Cd Min: | 0.03534 | at alpha= | 20 | deg
Mach: | 0 |  |  | Cl=0 at alpha= | -0.81524 | deg
|  |  |  | @ Cl=0.1, Cd= | 0.003034
|  |  |  | @ Cl=0.4, Cd= | 0.0060171
|  |  |  | @ Cl=0.6, Cd= | 0.0069947
alpha (deg) | Cl | Cd | Cm | Cl/Cd
-20 | -1.5581 | 0.03128 | -0.0735 | -49.8114
-19 | -1.5179 | 0.02649 | -0.0713 | -57.3009
-18.5 | -1.4976 | 0.02492 | -0.0685 | -60.0963
-18 | -1.4716 | 0.02375 | -0.0661 | -61.9621
-17.5 | -1.4571 | 0.02176 | -0.0623 | -66.9623
-17 | -1.4226 | 0.02113 | -0.0605 | -67.3261
-16.5 | -1.4054 | 0.01932 | -0.0564 | -72.7433
-16 | -1.3831 | 0.01781 | -0.0527 | -77.6586
-15.5 | -1.3544 | 0.01669 | -0.0497 | -81.1504
-15 | -1.3217 | 0.01576 | -0.047 | -83.8642
-14.5 | -1.2884 | 0.01486 | -0.0443 | -86.7026
-14 | -1.2524 | 0.01409 | -0.042 | -88.8857
-13.5 | -1.2139 | 0.01345 | -0.0399 | -90.2528
-13 | -1.1753 | 0.01281 | -0.0377 | -91.7486
-12.5 | -1.1356 | 0.01217 | -0.0357 | -93.3114
-12 | -1.0941 | 0.01165 | -0.0338 | -93.9142
-11.5 | -1.0521 | 0.01113 | -0.032 | -94.5283
-11 | -1.01 | 0.01063 | -0.0302 | -95.0141
-10.5 | -0.9667 | 0.01017 | -0.0284 | -95.0541
-10 | -0.9225 | 0.00979 | -0.0268 | -94.2288
-9.5 | -0.8791 | 0.00936 | -0.025 | -93.9209
-9 | -0.8369 | 0.00887 | -0.0228 | -94.3517
-8.5 | -0.7924 | 0.00852 | -0.021 | -93.0047
-8 | -0.7442 | 0.00819 | -0.0201 | -90.8669
-7.5 | -0.695 | 0.00789 | -0.0193 | -88.0862
-6.5 | -0.5941 | 0.0073 | -0.0181 | -81.3836
-6 | -0.5433 | 0.00699 | -0.0176 | -77.7253
-5.5 | -0.4919 | 0.0067 | -0.0172 | -73.4179
-5 | -0.4398 | 0.00644 | -0.0169 | -68.2919
-4.5 | -0.3869 | 0.00622 | -0.0167 | -62.2026
-4 | -0.3332 | 0.00603 | -0.0167 | -55.257
-3.5 | -0.2799 | 0.00585 | -0.0166 | -47.8462
-3 | -0.2255 | 0.00566 | -0.0168 | -39.841
-2.5 | -0.1717 | 0.00543 | -0.0168 | -31.6206
-2 | -0.1203 | 0.00511 | -0.0163 | -23.5421
-1.5 | -0.0687 | 0.00477 | -0.0159 | -14.4025
-1 | -0.0177 | 0.00439 | -0.0154 | -4.0319
-0.5 | 0.0302 | 0.00389 | -0.0143 | 7.7635
0 | 0.077 | 0.00331 | -0.013 | 23.2628
0.5 | 0.117 | 0.00283 | -0.0103 | 41.3428
1.5 | 0.2034 | 0.00429 | -0.0063 | 47.4126
2 | 0.2533 | 0.00464 | -0.0056 | 54.5905
2.5 | 0.3017 | 0.00508 | -0.0046 | 59.3898
3 | 0.35 | 0.00552 | -0.0035 | 63.4058
3.5 | 0.3971 | 0.006 | -0.0022 | 66.1833
4 | 0.4479 | 0.0063 | -0.0017 | 71.0952
4.5 | 0.4995 | 0.00655 | -0.0013 | 76.2595
5 | 0.5509 | 0.00676 | -0.0009 | 81.4941
5.5 | 0.6011 | 0.007 | -0.0003 | 85.8714
6 | 0.6505 | 0.00727 | 0.0005 | 89.4773
6.5 | 0.6985 | 0.00757 | 0.0016 | 92.2721
7 | 0.7415 | 0.00787 | 0.0037 | 94.2186
7.5 | 0.7848 | 0.00819 | 0.0057 | 95.8242
8 | 0.8275 | 0.00858 | 0.0078 | 96.4452
8.5 | 0.8712 | 0.00896 | 0.0096 | 97.2321
9 | 0.9146 | 0.00932 | 0.0113 | 98.133
9.5 | 0.9577 | 0.00972 | 0.0131 | 98.5288
10 | 0.9994 | 0.01021 | 0.015 | 97.8844
11 | 1.0817 | 0.01122 | 0.0189 | 96.4082
11.5 | 1.1221 | 0.01175 | 0.0208 | 95.4979
12 | 1.1624 | 0.01229 | 0.0227 | 94.581
12.5 | 1.2008 | 0.01288 | 0.0249 | 93.2298
13 | 1.2384 | 0.01356 | 0.027 | 91.3274
13.5 | 1.2737 | 0.01429 | 0.0294 | 89.1323
14 | 1.3064 | 0.01524 | 0.0321 | 85.7218
14.5 | 1.3394 | 0.01608 | 0.0347 | 83.296
15 | 1.3708 | 0.01707 | 0.0373 | 80.3046
15.5 | 1.4036 | 0.01792 | 0.0396 | 78.3259
16 | 1.4326 | 0.01901 | 0.0423 | 75.3603
16.5 | 1.4589 | 0.02021 | 0.0452 | 72.187
17 | 1.4844 | 0.02146 | 0.048 | 69.1705
17.5 | 1.5053 | 0.02287 | 0.0513 | 65.8199
18 | 1.5504 | 0.02495 | 0.0485 | 62.1403
18.5 | 1.5955 | 0.02715 | 0.0455 | 58.7661
19 | 1.5821 | 0.02918 | 0.0542 | 54.2186
19.5 | 1.5967 | 0.03164 | 0.0564 | 50.4646
20 | 1.5986 | 0.03534 | 0.0589 | 45.2349

## 99. Re 8M Mach 0.10 (1)
BIGFOIL.COM POLAR EXPORT
NACA67-113 a=0.2
NACA67-113 a=0.2 |  |  |  | Cl Max: | 1.086 | at alpha= | 11.5 | deg
JavaFoil+Calcfoil stall+Eppler ext transition |  |  |  | L/D Max: | 96.793 | at alpha= | 7.5 | deg
Re: | 8000000 |  |  | Cd Min: | 0.00335 | at alpha= | -0.5 | deg
Mach: | 0.1 |  |  | Cl=0 at alpha= | -0.53333 | deg
|  |  |  | @ Cl=0.1, Cd= | 0.0037275
|  |  |  | @ Cl=0.4, Cd= | 0.0046785
|  |  |  | @ Cl=0.6, Cd= | 0.00729
alpha (deg) | Cl | Cd | Cm | Cl/Cd
-17 | -0.674 | 0.12206 | 0.014 | -5.525
-16.5 | -0.698 | 0.11619 | 0.013 | -6.011
-16 | -0.721 | 0.11113 | 0.013 | -6.49
-15.5 | -0.744 | 0.10304 | 0.013 | -7.223
-15 | -0.765 | 0.09677 | 0.013 | -7.91
-14.5 | -0.785 | 0.0904 | 0.012 | -8.685
-14 | -0.804 | 0.08253 | 0.012 | -9.746
-13.5 | -0.823 | 0.07395 | 0.012 | -11.128
-13 | -0.867 | 0.04812 | 0.014 | -18.025
-12.5 | -0.976 | 0.01522 | 0.016 | -64.15
-12 | -0.98 | 0.01362 | 0.015 | -71.953
-11.5 | -0.976 | 0.01269 | 0.015 | -76.934
-11 | -0.967 | 0.01193 | 0.014 | -81.044
-10.5 | -0.952 | 0.01132 | 0.013 | -84.101
-10 | -0.933 | 0.0108 | 0.012 | -86.372
-9.5 | -0.909 | 0.01029 | 0.011 | -88.362
-9 | -0.881 | 0.00986 | 0.01 | -89.296
-8.5 | -0.848 | 0.0095 | 0.009 | -89.218
-8 | -0.811 | 0.00912 | 0.008 | -89.005
-7.5 | -0.771 | 0.00869 | 0.007 | -88.743
-7 | -0.728 | 0.00832 | 0.005 | -87.468
-6.5 | -0.681 | 0.00805 | 0.004 | -84.629
-6 | -0.632 | 0.00773 | 0.003 | -81.756
-5.5 | -0.58 | 0.00738 | 0.002 | -78.619
-5 | -0.526 | 0.00587 | 0.001 | -89.628
-4.5 | -0.471 | 0.00567 | 0 | -83.013
-4 | -0.414 | 0.00598 | -0.001 | -69.237
-3.5 | -0.356 | 0.00584 | -0.002 | -60.956
-3 | -0.297 | 0.00565 | -0.003 | -52.603
-2.5 | -0.238 | 0.0055 | -0.004 | -43.23
-2 | -0.177 | 0.0046 | -0.005 | -38.618
-1.5 | -0.117 | 0.00399 | -0.006 | -29.351
-1 | -0.056 | 0.00349 | -0.007 | -16.161
-0.5 | 0.004 | 0.00335 | -0.009 | 1.327
0 | 0.065 | 0.00363 | -0.01 | 18.017
0.5 | 0.126 | 0.0038 | -0.011 | 33.219
1 | 0.187 | 0.0042 | -0.012 | 44.462
1.5 | 0.247 | 0.00411 | -0.013 | 60.151
2 | 0.307 | 0.00446 | -0.014 | 68.975
2.5 | 0.367 | 0.00475 | -0.015 | 77.285
3 | 0.427 | 0.00462 | -0.016 | 92.371
3.5 | 0.485 | 0.00672 | -0.017 | 72.201
4 | 0.543 | 0.00702 | -0.018 | 77.427
4.5 | 0.6 | 0.00729 | -0.019 | 82.343
5 | 0.655 | 0.00757 | -0.02 | 86.623
5.5 | 0.709 | 0.00785 | -0.022 | 90.333
6 | 0.762 | 0.00831 | -0.023 | 91.663
6.5 | 0.812 | 0.00867 | -0.024 | 93.606
7 | 0.859 | 0.009 | -0.025 | 95.442
7.5 | 0.904 | 0.00934 | -0.026 | 96.793
8 | 0.946 | 0.00978 | -0.027 | 96.756
8.5 | 0.983 | 0.01021 | -0.028 | 96.311
9 | 1.014 | 0.01069 | -0.029 | 94.804
9.5 | 1.039 | 0.01126 | -0.03 | 92.337
10 | 1.06 | 0.01176 | -0.031 | 90.082
10.5 | 1.074 | 0.01237 | -0.032 | 86.871
11 | 1.083 | 0.01291 | -0.033 | 83.901
11.5 | 1.086 | 0.01369 | -0.034 | 79.345
12 | 1.084 | 0.01452 | -0.035 | 74.604
12.5 | 1.075 | 0.01553 | -0.036 | 69.231
13 | 1.062 | 0.01647 | -0.037 | 64.477
13.5 | 1.042 | 0.01804 | -0.037 | 57.784
14 | 1.011 | 0.02125 | -0.038 | 47.555
14.5 | 0.924 | 0.04228 | -0.035 | 21.842
15 | 0.834 | 0.08386 | -0.029 | 9.951
15.5 | 0.797 | 0.10004 | -0.026 | 7.966
16 | 0.77 | 0.10786 | -0.026 | 7.135
16.5 | 0.74 | 0.11663 | -0.025 | 6.349

## 100. Re 8M Mach 0.10 (2)
BIGFOIL.COM POLAR EXPORT
NACA67-113 a=0.2
NACA67-113 a=0.2 |  |  |  | Cl Max: | 1.5908 | at alpha= | 18.5 | deg
XFOIL ncrit=9 |  |  |  | L/D Max: | 97.7088 | at alpha= | 9.5 | deg
Re: | 8000000 |  |  | Cd Min: | 0.03913 | at alpha= | 20 | deg
Mach: | 0.1 |  |  | Cl=0 at alpha= | -0.81837 | deg
|  |  |  | @ Cl=0.1, Cd= | 0.0030313
|  |  |  | @ Cl=0.4, Cd= | 0.0060323
|  |  |  | @ Cl=0.6, Cd= | 0.0070171
alpha (deg) | Cl | Cd | Cm | Cl/Cd
-20 | -1.5349 | 0.03498 | -0.0796 | -43.8794
-19 | -1.5063 | 0.02871 | -0.0774 | -52.466
-18.5 | -1.4893 | 0.0268 | -0.0743 | -55.5709
-18 | -1.4654 | 0.02534 | -0.0717 | -57.8295
-17.5 | -1.4552 | 0.02302 | -0.0675 | -63.2146
-17 | -1.4198 | 0.02234 | -0.0656 | -63.5542
-16.5 | -1.3941 | 0.02101 | -0.0625 | -66.3541
-16 | -1.3778 | 0.01909 | -0.058 | -72.1739
-15.5 | -1.3557 | 0.01747 | -0.0539 | -77.6016
-15 | -1.3251 | 0.01638 | -0.0507 | -80.8974
-14.5 | -1.2925 | 0.01537 | -0.0477 | -84.0924
-14 | -1.2568 | 0.01451 | -0.0451 | -86.6161
-13.5 | -1.2185 | 0.01383 | -0.0427 | -88.1056
-13 | -1.1795 | 0.01313 | -0.0404 | -89.8324
-12.5 | -1.1401 | 0.01243 | -0.0381 | -91.7216
-12 | -1.098 | 0.01187 | -0.0361 | -92.5021
-11.5 | -1.056 | 0.01132 | -0.0341 | -93.2862
-11 | -1.0132 | 0.01079 | -0.0322 | -93.9018
-10.5 | -0.9696 | 0.0103 | -0.0303 | -94.1359
-10 | -0.9249 | 0.00989 | -0.0286 | -93.5187
-9.5 | -0.8804 | 0.00947 | -0.0268 | -92.9673
-9 | -0.8377 | 0.00894 | -0.0246 | -93.7025
-8.5 | -0.7938 | 0.00858 | -0.0225 | -92.5175
-8 | -0.7467 | 0.00824 | -0.0211 | -90.6189
-7.5 | -0.6973 | 0.00793 | -0.0202 | -87.9319
-7 | -0.6468 | 0.00763 | -0.0195 | -84.7706
-6.5 | -0.5958 | 0.00734 | -0.0189 | -81.1717
-6 | -0.545 | 0.00701 | -0.0182 | -77.7461
-5.5 | -0.4934 | 0.00672 | -0.0177 | -73.4226
-5 | -0.4411 | 0.00646 | -0.0174 | -68.2817
-4.5 | -0.3879 | 0.00623 | -0.0172 | -62.2632
-4 | -0.3341 | 0.00604 | -0.0171 | -55.3146
-3.5 | -0.2805 | 0.00586 | -0.017 | -47.8669
-3 | -0.2258 | 0.00567 | -0.0171 | -39.8236
-2.5 | -0.1718 | 0.00544 | -0.0171 | -31.5809
-2 | -0.1201 | 0.00512 | -0.0166 | -23.457
-1.5 | -0.0683 | 0.00479 | -0.0161 | -14.2589
-1 | -0.0172 | 0.0044 | -0.0156 | -3.9091
0 | 0.0775 | 0.0033 | -0.0131 | 23.4848
0.5 | 0.1177 | 0.00282 | -0.0104 | 41.7376
1.5 | 0.2041 | 0.00429 | -0.0062 | 47.5758
2 | 0.2541 | 0.00465 | -0.0054 | 54.6452
2.5 | 0.3024 | 0.00509 | -0.0043 | 59.4106
3 | 0.3509 | 0.00553 | -0.0033 | 63.4539
3.5 | 0.3979 | 0.00602 | -0.0019 | 66.0963
4 | 0.4489 | 0.00632 | -0.0013 | 71.0285
4.5 | 0.5006 | 0.00657 | -0.0009 | 76.1948
5 | 0.5522 | 0.00678 | -0.0004 | 81.4454
5.5 | 0.6026 | 0.00703 | 0.0003 | 85.7183
6 | 0.6518 | 0.0073 | 0.0012 | 89.2877
6.5 | 0.6985 | 0.00759 | 0.0027 | 92.029
7 | 0.7409 | 0.00791 | 0.0051 | 93.6662
7.5 | 0.785 | 0.00824 | 0.0071 | 95.267
8 | 0.8282 | 0.00865 | 0.0091 | 95.7457
8.5 | 0.8724 | 0.00902 | 0.0109 | 96.7184
9 | 0.9165 | 0.0094 | 0.0127 | 97.5
9.5 | 0.9595 | 0.00982 | 0.0146 | 97.7088
10 | 1.0017 | 0.01034 | 0.0166 | 96.8762
11 | 1.085 | 0.01136 | 0.0206 | 95.5106
11.5 | 1.1254 | 0.01191 | 0.0227 | 94.492
12 | 1.1659 | 0.0125 | 0.0248 | 93.272
12.5 | 1.2042 | 0.01313 | 0.0271 | 91.7136
13 | 1.2419 | 0.01385 | 0.0294 | 89.6679
13.5 | 1.2764 | 0.01468 | 0.0322 | 86.9482
14 | 1.3082 | 0.01571 | 0.0352 | 83.2718
14.5 | 1.3438 | 0.01648 | 0.0375 | 81.5413
15 | 1.3745 | 0.01755 | 0.0404 | 78.3191
15.5 | 1.4063 | 0.0185 | 0.0431 | 76.0162
16 | 1.4356 | 0.01967 | 0.0458 | 72.9842
16.5 | 1.4611 | 0.021 | 0.049 | 69.5762
17 | 1.4842 | 0.02245 | 0.0522 | 66.1114
18 | 1.5488 | 0.02663 | 0.0525 | 58.16
18.5 | 1.5908 | 0.02926 | 0.0497 | 54.3677
20 | 1.5786 | 0.03913 | 0.0635 | 40.3424

## 101. Re 8M Mach 0.25 (1)
BIGFOIL.COM POLAR EXPORT
NACA67-113 a=0.2
NACA67-113 a=0.2 |  |  |  | Cl Max: | 1.028 | at alpha= | 10 | deg
JavaFoil+Calcfoil stall+Eppler ext transition |  |  |  | L/D Max: | 93.866 | at alpha= | 7.5 | deg
Re: | 8000000 |  |  | Cd Min: | 0.00338 | at alpha= | -0.5 | deg
Mach: | 0.25 |  |  | Cl=0 at alpha= | -0.53968 | deg
|  |  |  | @ Cl=0.1, Cd= | 0.0036638
|  |  |  | @ Cl=0.4, Cd= | 0.005482
|  |  |  | @ Cl=0.6, Cd= | 0.10855
alpha (deg) | Cl | Cd | Cm | Cl/Cd
-15.5 | -0.424 | 0.11447 | 0.012 | -3.706
-15 | -0.483 | 0.10829 | 0.012 | -4.46
-14.5 | -0.538 | 0.10117 | 0.011 | -5.314
-14 | -0.588 | 0.09371 | 0.011 | -6.277
-13.5 | -0.634 | 0.08801 | 0.011 | -7.199
-13 | -0.667 | 0.08266 | 0.01 | -8.067
-12.5 | -0.694 | 0.07666 | 0.01 | -9.056
-12 | -0.717 | 0.07069 | 0.01 | -10.145
-11.5 | -0.744 | 0.05892 | 0.01 | -12.626
-11 | -0.886 | 0.01378 | 0.014 | -64.285
-10.5 | -0.895 | 0.01239 | 0.013 | -72.201
-10 | -0.893 | 0.0115 | 0.012 | -77.641
-9.5 | -0.883 | 0.01089 | 0.011 | -81.049
-9 | -0.866 | 0.01036 | 0.01 | -83.538
-8.5 | -0.841 | 0.00998 | 0.009 | -84.311
-8 | -0.812 | 0.00948 | 0.008 | -85.602
-7.5 | -0.776 | 0.00903 | 0.007 | -85.943
-7 | -0.736 | 0.00869 | 0.006 | -84.688
-6.5 | -0.692 | 0.00831 | 0.005 | -83.255
-6 | -0.644 | 0.00795 | 0.003 | -80.984
-5.5 | -0.592 | 0.00764 | 0.002 | -77.502
-5 | -0.538 | 0.00726 | 0.001 | -74.178
-4.5 | -0.482 | 0.00698 | 0 | -69.123
-4 | -0.424 | 0.0056 | -0.001 | -75.855
-3.5 | -0.365 | 0.00543 | -0.002 | -67.251
-3 | -0.305 | 0.00575 | -0.003 | -53.057
-2.5 | -0.244 | 0.00558 | -0.004 | -43.679
-2 | -0.182 | 0.00477 | -0.005 | -38.235
-1.5 | -0.12 | 0.00377 | -0.007 | -31.852
-1 | -0.058 | 0.00349 | -0.008 | -16.596
-0.5 | 0.005 | 0.00338 | -0.009 | 1.352
0 | 0.067 | 0.00347 | -0.01 | 19.378
0.5 | 0.13 | 0.00384 | -0.011 | 33.759
1 | 0.192 | 0.00395 | -0.012 | 48.588
1.5 | 0.254 | 0.00414 | -0.013 | 61.288
2 | 0.316 | 0.00454 | -0.014 | 69.518
2.5 | 0.377 | 0.00535 | -0.016 | 70.471
3 | 0.438 | 0.0057 | -0.017 | 76.773
3.5 | 0.498 | 0.00686 | -0.018 | 72.616
4 | 0.557 | 0.00719 | -0.019 | 77.482
4.5 | 0.615 | 0.00745 | -0.02 | 82.482
5 | 0.671 | 0.00776 | -0.021 | 86.479
5.5 | 0.726 | 0.00808 | -0.022 | 89.81
6 | 0.778 | 0.0086 | -0.023 | 90.479
6.5 | 0.827 | 0.00897 | -0.024 | 92.222
7 | 0.874 | 0.00933 | -0.025 | 93.585
7.5 | 0.916 | 0.00976 | -0.026 | 93.866
8 | 0.955 | 0.01023 | -0.028 | 93.287
8.5 | 0.986 | 0.01074 | -0.029 | 91.746
9 | 1.008 | 0.01133 | -0.03 | 88.975
9.5 | 1.022 | 0.01191 | -0.031 | 85.853
10 | 1.028 | 0.01261 | -0.032 | 81.582
10.5 | 1.025 | 0.01337 | -0.033 | 76.657
11 | 1.012 | 0.01423 | -0.034 | 71.137
11.5 | 0.99 | 0.01526 | -0.035 | 64.836
12 | 0.952 | 0.01752 | -0.035 | 54.336
12.5 | 0.778 | 0.07041 | -0.025 | 11.046
13 | 0.728 | 0.08298 | -0.022 | 8.771
13.5 | 0.682 | 0.08825 | -0.023 | 7.731
14 | 0.63 | 0.09503 | -0.022 | 6.634
14.5 | 0.573 | 0.10388 | -0.022 | 5.52
15 | 0.514 | 0.10855 | -0.023 | 4.738

## 102. Re 8M Mach 0.25 (2)
BIGFOIL.COM POLAR EXPORT
NACA67-113 a=0.2
NACA67-113 a=0.2 |  |  |  | Cl Max: | 1.4438 | at alpha= | 17.5 | deg
XFOIL ncrit=9 |  |  |  | L/D Max: | 93.7449 | at alpha= | 9 | deg
Re: | 8000000 |  |  | Cd Min: | 0.20375 | at alpha= | -20 | deg
Mach: | 0.25 |  |  | Cl=0 at alpha= | -0.8499 | deg
|  |  |  | @ Cl=0.1, Cd= | 0.0030512
|  |  |  | @ Cl=0.4, Cd= | 0.0060809
|  |  |  | @ Cl=0.6, Cd= | 0.0070956
alpha (deg) | Cl | Cd | Cm | Cl/Cd
-20 | -0.6458 | 0.20375 | -0.0053 | -3.1696
-18.5 | -0.8394 | 0.12779 | -0.0454 | -6.5686
-18 | -1.079 | 0.07516 | -0.0804 | -14.356
-17.5 | -1.1905 | 0.05114 | -0.0962 | -23.2792
-17 | -1.1945 | 0.04528 | -0.0968 | -26.3803
-16 | -1.2657 | 0.03147 | -0.0901 | -40.2193
-15.5 | -1.2731 | 0.02758 | -0.0847 | -46.1603
-15 | -1.2675 | 0.02466 | -0.0791 | -51.399
-14.5 | -1.2797 | 0.02064 | -0.0711 | -62.001
-14 | -1.2634 | 0.01831 | -0.0652 | -69.0005
-13.5 | -1.229 | 0.01707 | -0.0612 | -71.9977
-13 | -1.1951 | 0.01577 | -0.0569 | -75.7831
-12.5 | -1.1598 | 0.01444 | -0.0528 | -80.3186
-12 | -1.1162 | 0.01367 | -0.0498 | -81.6533
-11.5 | -1.0744 | 0.01276 | -0.0466 | -84.2006
-11 | -1.0301 | 0.01201 | -0.0437 | -85.7702
-10.5 | -0.9856 | 0.01121 | -0.0409 | -87.9215
-10 | -0.9387 | 0.01061 | -0.0384 | -88.4731
-9.5 | -0.8917 | 0.01003 | -0.0361 | -88.9033
-9 | -0.8438 | 0.00955 | -0.0339 | -88.356
-8.5 | -0.7979 | 0.00896 | -0.0313 | -89.0513
-8 | -0.7513 | 0.0085 | -0.029 | -88.3882
-7.5 | -0.7046 | 0.00813 | -0.0266 | -86.6667
-7 | -0.6566 | 0.00782 | -0.0245 | -83.9642
-6.5 | -0.6048 | 0.0075 | -0.0232 | -80.64
-6 | -0.5531 | 0.00715 | -0.022 | -77.3566
-5.5 | -0.4999 | 0.00687 | -0.0212 | -72.7656
-5 | -0.4468 | 0.00657 | -0.0204 | -68.0061
-4.5 | -0.3927 | 0.00633 | -0.0198 | -62.0379
-4 | -0.3381 | 0.00611 | -0.0194 | -55.3355
-3.5 | -0.2829 | 0.00593 | -0.0191 | -47.7066
-3 | -0.227 | 0.00573 | -0.019 | -39.6161
-2.5 | -0.1718 | 0.00549 | -0.0188 | -31.2933
-2 | -0.1187 | 0.00519 | -0.0182 | -22.8709
-1.5 | -0.0662 | 0.00484 | -0.0175 | -13.6777
-1 | -0.0145 | 0.00444 | -0.0167 | -3.2658
-0.5 | 0.0338 | 0.00391 | -0.0153 | 8.6445
0 | 0.0804 | 0.00327 | -0.0136 | 24.5872
0.5 | 0.1216 | 0.00281 | -0.0108 | 43.274
1 | 0.1604 | 0.00376 | -0.0075 | 42.6596
1.5 | 0.2073 | 0.00432 | -0.0057 | 47.9861
2.5 | 0.3057 | 0.00518 | -0.0031 | 59.0154
3 | 0.3547 | 0.0056 | -0.0017 | 63.3393
3.5 | 0.4018 | 0.0061 | 0.0001 | 65.8689
4 | 0.4534 | 0.00641 | 0.001 | 70.7332
4.5 | 0.5057 | 0.00666 | 0.0019 | 75.9309
5 | 0.5574 | 0.00691 | 0.0028 | 80.6657
5.5 | 0.6056 | 0.00712 | 0.0046 | 85.0562
6 | 0.6503 | 0.00741 | 0.0071 | 87.7598
6.5 | 0.6958 | 0.00777 | 0.0095 | 89.5495
7 | 0.7417 | 0.00815 | 0.0117 | 91.0061
7.5 | 0.7881 | 0.00855 | 0.0138 | 92.1754
8 | 0.8341 | 0.00899 | 0.016 | 92.7809
8.5 | 0.8809 | 0.00942 | 0.0181 | 93.5138
9 | 0.9262 | 0.00988 | 0.0204 | 93.7449
9.5 | 0.9707 | 0.01042 | 0.0229 | 93.1574
10 | 1.0132 | 0.01108 | 0.0257 | 91.444
10.5 | 1.058 | 0.01166 | 0.0281 | 90.7376
11 | 1.101 | 0.01226 | 0.0308 | 89.8042
11.5 | 1.1426 | 0.01301 | 0.0338 | 87.8248
12 | 1.182 | 0.01385 | 0.037 | 85.343
12.5 | 1.2211 | 0.01473 | 0.0402 | 82.8988
13 | 1.255 | 0.01593 | 0.0441 | 78.7822
13.5 | 1.2896 | 0.01704 | 0.0478 | 75.6808
14 | 1.3218 | 0.01836 | 0.0517 | 71.9935
14.5 | 1.3524 | 0.01976 | 0.0557 | 68.4413
15 | 1.3765 | 0.02159 | 0.0601 | 63.7564
15.5 | 1.4012 | 0.02339 | 0.0642 | 59.9059
16 | 1.4195 | 0.02564 | 0.0686 | 55.3627
16.5 | 1.4297 | 0.0285 | 0.0731 | 50.1649
17 | 1.4322 | 0.03196 | 0.0777 | 44.8123
17.5 | 1.4438 | 0.03777 | 0.0762 | 38.2261
18 | 1.4196 | 0.04826 | 0.0718 | 29.4157
18.5 | 1.3888 | 0.05423 | 0.0761 | 25.6094
19 | 1.353 | 0.06507 | 0.0721 | 20.793
19.5 | 1.3149 | 0.07745 | 0.0658 | 16.9774
20 | 1.2338 | 0.09796 | 0.053 | 12.5949

## 103. Re 8M Mach 0.50 (1)
BIGFOIL.COM POLAR EXPORT
NACA67-113 a=0.2
NACA67-113 a=0.2 |  |  |  | Cl Max: | 1.124 | at alpha= | 20 | deg
JavaFoil+Calcfoil stall+Eppler ext transition |  |  |  | L/D Max: | 83.699 | at alpha= | 5 | deg
Re: | 8000000 |  |  | Cd Min: | 0.00294 | at alpha= | -1 | deg
Mach: | 0.5 |  |  | Cl=0 at alpha= | -0.53571 | deg
|  |  |  | @ Cl=0.1, Cd= | 0.0036221
|  |  |  | @ Cl=0.4, Cd= | 0.0057454
|  |  |  | @ Cl=0.6, Cd= | 0.00785
alpha (deg) | Cl | Cd | Cm | Cl/Cd
-20 | -1.069 | 0.14712 | 0.022 | -7.264
-19.5 | -1.037 | 0.14443 | 0.02 | -7.183
-19 | -1.009 | 0.13981 | 0.019 | -7.216
-18.5 | -0.982 | 0.13544 | 0.018 | -7.252
-18 | -0.96 | 0.13291 | 0.019 | -7.226
-17.5 | -0.931 | 0.12991 | 0.018 | -7.163
-17 | -0.901 | 0.12592 | 0.016 | -7.153
-16.5 | -0.873 | 0.12054 | 0.015 | -7.246
-16 | -0.847 | 0.11652 | 0.015 | -7.268
-15.5 | -0.821 | 0.11653 | 0.015 | -7.047
-15 | -0.794 | 0.10923 | 0.014 | -7.265
-14.5 | -0.766 | 0.1019 | 0.013 | -7.517
-14 | -0.74 | 0.09428 | 0.012 | -7.844
-13.5 | -0.713 | 0.08733 | 0.012 | -8.165
-13 | -0.688 | 0.08117 | 0.012 | -8.475
-12.5 | -0.657 | 0.08966 | 0.01 | -7.325
-12 | -0.63 | 0.082 | 0.009 | -7.679
-11.5 | -0.603 | 0.0749 | 0.009 | -8.056
-11 | -0.579 | 0.06687 | 0.009 | -8.659
-10.5 | -0.56 | 0.05616 | 0.01 | -9.98
-10 | -0.52 | 0.07411 | 0.007 | -7.013
-9.5 | -0.493 | 0.06358 | 0.006 | -7.748
-9 | -0.467 | 0.05682 | 0.006 | -8.212
-8.5 | -0.446 | 0.04772 | 0.006 | -9.339
-8 | -0.41 | 0.05497 | 0.004 | -7.466
-7.5 | -0.39 | 0.04256 | 0.005 | -9.175
-7 | -0.436 | 0.01049 | 0.006 | -41.576
-6.5 | -0.663 | 0.00988 | 0.005 | -67.095
-6 | -0.66 | 0.0093 | 0.004 | -71.029
-5.5 | -0.629 | 0.00871 | 0.003 | -72.185
-5 | -0.582 | 0.0082 | 0.001 | -70.996
-4.5 | -0.528 | 0.00775 | 0 | -68.074
-4 | -0.468 | 0.00738 | -0.001 | -63.429
-3.5 | -0.404 | 0.00706 | -0.002 | -57.312
-3 | -0.339 | 0.0068 | -0.004 | -49.78
-2.5 | -0.271 | 0.00658 | -0.005 | -41.215
-2 | -0.203 | 0.00631 | -0.006 | -32.124
-1.5 | -0.134 | 0.0037 | -0.007 | -36.262
-1 | -0.065 | 0.00294 | -0.009 | -22.006
-0.5 | 0.005 | 0.00317 | -0.01 | 1.612
0 | 0.075 | 0.00334 | -0.011 | 22.45
0.5 | 0.145 | 0.00413 | -0.012 | 35.031
1 | 0.214 | 0.00462 | -0.014 | 46.223
1.5 | 0.283 | 0.00491 | -0.015 | 57.531
2 | 0.351 | 0.00545 | -0.016 | 64.373
2.5 | 0.419 | 0.00586 | -0.017 | 71.566
3 | 0.487 | 0.00661 | -0.019 | 73.64
3.5 | 0.552 | 0.00761 | -0.02 | 72.59
4 | 0.616 | 0.00793 | -0.021 | 77.689
4.5 | 0.678 | 0.0083 | -0.022 | 81.601
5 | 0.735 | 0.00878 | -0.023 | 83.699
5.5 | 0.786 | 0.00944 | -0.025 | 83.327
6 | 0.829 | 0.01004 | -0.026 | 82.604
6.5 | 0.858 | 0.01071 | -0.027 | 80.071
7 | 0.861 | 0.0115 | -0.028 | 74.861
7.5 | 0.794 | 0.01228 | -0.029 | 64.644
8 | 0.571 | 0.01324 | -0.031 | 43.14
8.5 | 0.497 | 0.05493 | -0.017 | 9.048
9 | 0.522 | 0.06361 | -0.016 | 8.206
9.5 | 0.555 | 0.05758 | -0.02 | 9.647
10 | 0.578 | 0.06682 | -0.018 | 8.647
10.5 | 0.603 | 0.07457 | -0.018 | 8.092
11 | 0.759 | 0.01802 | -0.037 | 42.152
11.5 | 0.664 | 0.07169 | -0.023 | 9.26
12 | 0.687 | 0.08036 | -0.022 | 8.55
12.5 | 0.712 | 0.09083 | -0.022 | 7.844
13 | 0.74 | 0.09358 | -0.023 | 7.912
13.5 | 0.77 | 0.08799 | -0.025 | 8.753
14 | 0.795 | 0.0957 | -0.025 | 8.306
14.5 | 0.821 | 0.10453 | -0.026 | 7.854
15 | 0.85 | 0.11042 | -0.027 | 7.696
15.5 | 0.874 | 0.11304 | -0.027 | 7.732
16 | 0.9 | 0.11817 | -0.027 | 7.619
16.5 | 0.929 | 0.12052 | -0.029 | 7.707
17 | 0.96 | 0.12271 | -0.032 | 7.827
17.5 | 0.99 | 0.12736 | -0.033 | 7.774
18 | 1.008 | 0.13304 | -0.031 | 7.578
18.5 | 1.036 | 0.13944 | -0.033 | 7.427
19 | 1.067 | 0.1416 | -0.035 | 7.535
19.5 | 1.099 | 0.14283 | -0.037 | 7.695
20 | 1.124 | 0.15259 | -0.038 | 7.368

## 104. Re 8M Mach 0.50 (2)
BIGFOIL.COM POLAR EXPORT
NACA67-113 a=0.2
NACA67-113 a=0.2 |  |  |  | Cl Max: | 0.9466 | at alpha= | 9.5 | deg
XFOIL ncrit=9 |  |  |  | L/D Max: | 79.0229 | at alpha= | 7 | deg
Re: | 8000000 |  |  | Cd Min: | 0.23506 | at alpha= | -20 | deg
Mach: | 0.5 |  |  | Cl=0 at alpha= | -1.0405 | deg
|  |  |  | @ Cl=0.1, Cd= | 0.0029878
|  |  |  | @ Cl=0.4, Cd= | 0.0066612
|  |  |  | @ Cl=0.6, Cd= | 0.0080634
alpha (deg) | Cl | Cd | Cm | Cl/Cd
-20 | -0.6622 | 0.23506 | 0.0024 | -2.8172
-19.5 | -0.6437 | 0.22708 | -0.0023 | -2.8347
-19 | -0.6256 | 0.21894 | -0.0069 | -2.8574
-18.5 | -0.6066 | 0.21107 | -0.0116 | -2.8739
-18 | -0.5897 | 0.20253 | -0.0163 | -2.9117
-17.5 | -0.5726 | 0.19408 | -0.021 | -2.9503
-17 | -0.5545 | 0.18637 | -0.0257 | -2.9753
-16.5 | -0.5369 | 0.17845 | -0.0302 | -3.0087
-16 | -0.5216 | 0.16973 | -0.035 | -3.0731
-15.5 | -0.512 | 0.15971 | -0.0401 | -3.2058
-15 | -0.4998 | 0.1508 | -0.0449 | -3.3143
-14.5 | -0.4999 | 0.1391 | -0.0511 | -3.5938
-14 | -0.4899 | 0.13025 | -0.0562 | -3.7612
-13.5 | -0.4819 | 0.12123 | -0.0612 | -3.9751
-12.5 | -0.5076 | 0.0968 | -0.0752 | -5.2438
-12 | -0.5198 | 0.08567 | -0.0819 | -6.0675
-11.5 | -0.5401 | 0.0734 | -0.0898 | -7.3583
-11 | -0.5562 | 0.05965 | -0.1011 | -9.3244
-10.5 | -0.5972 | 0.04853 | -0.1061 | -12.3058
-10 | -0.6445 | 0.0401 | -0.1038 | -16.0723
-9.5 | -0.6869 | 0.03335 | -0.0969 | -20.5967
-9 | -0.734 | 0.02673 | -0.086 | -27.4598
-8.5 | -0.7622 | 0.02091 | -0.0741 | -36.4515
-8 | -0.7651 | 0.01421 | -0.0646 | -53.8424
-7.5 | -0.7163 | 0.01058 | -0.0599 | -67.7032
-7 | -0.6637 | 0.00928 | -0.055 | -71.5194
-6.5 | -0.6079 | 0.00854 | -0.0509 | -71.1827
-6 | -0.5507 | 0.00797 | -0.0474 | -69.0966
-5.5 | -0.494 | 0.0075 | -0.0442 | -65.8667
-5 | -0.437 | 0.00711 | -0.0415 | -61.4627
-4.5 | -0.3816 | 0.00674 | -0.0386 | -56.6172
-4 | -0.3262 | 0.00643 | -0.036 | -50.7309
-3.5 | -0.271 | 0.0062 | -0.0335 | -43.7097
-3 | -0.2173 | 0.00598 | -0.0308 | -36.3378
-2.5 | -0.1588 | 0.00574 | -0.0294 | -27.6655
-2 | -0.1015 | 0.00548 | -0.0278 | -18.5219
-1.5 | -0.0476 | 0.00509 | -0.0257 | -9.3517
-1 | 0.0042 | 0.00462 | -0.0233 | 0.90909
-0.5 | 0.0505 | 0.00401 | -0.0199 | 12.5935
0 | 0.0905 | 0.00305 | -0.0153 | 29.6721
0.5 | 0.1394 | 0.00273 | -0.0123 | 51.0623
1 | 0.1726 | 0.00384 | -0.0062 | 44.9479
1.5 | 0.2177 | 0.00443 | -0.0024 | 49.1422
2 | 0.2624 | 0.00493 | 0.0015 | 53.2252
3 | 0.3372 | 0.00596 | 0.0126 | 56.5772
3.5 | 0.3816 | 0.00651 | 0.0167 | 58.6175
4 | 0.4327 | 0.00693 | 0.0196 | 62.4387
4.5 | 0.4884 | 0.00726 | 0.0218 | 67.2727
5 | 0.5434 | 0.00765 | 0.0243 | 71.0327
5.5 | 0.5985 | 0.00805 | 0.0269 | 74.3478
6 | 0.6523 | 0.00853 | 0.03 | 76.4713
6.5 | 0.7066 | 0.00903 | 0.0333 | 78.2503
7 | 0.7602 | 0.00962 | 0.037 | 79.0229
7.5 | 0.8129 | 0.01032 | 0.0412 | 78.7694
8 | 0.8645 | 0.01114 | 0.0458 | 77.6032
8.5 | 0.9081 | 0.01243 | 0.0519 | 73.0571
9 | 0.9386 | 0.01456 | 0.0598 | 64.4643
9.5 | 0.9466 | 0.01855 | 0.0691 | 51.0296
10 | 0.9252 | 0.02429 | 0.0792 | 38.0897
11 | 0.8372 | 0.03858 | 0.0939 | 21.7004
11.5 | 0.7962 | 0.04721 | 0.095 | 16.8651
12 | 0.7568 | 0.05814 | 0.0907 | 13.0169
12.5 | 0.7311 | 0.07071 | 0.082 | 10.3394
13 | 0.7124 | 0.08531 | 0.0719 | 8.3507
13.5 | 0.6924 | 0.09871 | 0.0635 | 7.0145
14 | 0.6753 | 0.11142 | 0.0556 | 6.0609
14.5 | 0.6647 | 0.12357 | 0.0481 | 5.3791

## 105. Re 10M Mach 0.00 (1)
BIGFOIL.COM POLAR EXPORT
NACA67-113 a=0.2
NACA67-113 a=0.2 |  |  |  | Cl Max: | 1.099 | at alpha= | 12 | deg
JavaFoil+Calcfoil stall+Eppler ext transition |  |  |  | L/D Max: | 101.364 | at alpha= | 8 | deg
Re: | 10000000 |  |  | Cd Min: | 0.00406 | at alpha= | 0 | deg
Mach: | 0 |  |  | Cl=0 at alpha= | -0.53333 | deg
|  |  |  | @ Cl=0.1, Cd= | 0.004083
|  |  |  | @ Cl=0.4, Cd= | 0.0049475
|  |  |  | @ Cl=0.6, Cd= | 0.0069902
alpha (deg) | Cl | Cd | Cm | Cl/Cd
-17.5 | -0.698 | 0.12622 | 0.014 | -5.534
-17 | -0.72 | 0.12034 | 0.014 | -5.983
-16.5 | -0.743 | 0.11101 | 0.014 | -6.69
-16 | -0.762 | 0.10691 | 0.013 | -7.125
-15.5 | -0.783 | 0.09724 | 0.014 | -8.055
-15 | -0.804 | 0.08902 | 0.014 | -9.028
-14.5 | -0.817 | 0.08525 | 0.013 | -9.589
-14 | -0.846 | 0.06869 | 0.014 | -12.323
-13.5 | -0.977 | 0.0188 | 0.018 | -51.954
-13 | -0.995 | 0.01543 | 0.017 | -64.461
-12.5 | -1 | 0.01352 | 0.016 | -73.998
-12 | -0.997 | 0.01258 | 0.015 | -79.299
-11.5 | -0.989 | 0.01189 | 0.014 | -83.167
-11 | -0.977 | 0.01123 | 0.014 | -86.956
-10.5 | -0.959 | 0.01073 | 0.013 | -89.414
-10 | -0.938 | 0.01026 | 0.012 | -91.421
-9.5 | -0.912 | 0.00978 | 0.011 | -93.321
-9 | -0.882 | 0.0094 | 0.01 | -93.886
-8.5 | -0.849 | 0.00908 | 0.009 | -93.48
-8 | -0.811 | 0.00869 | 0.008 | -93.32
-7.5 | -0.77 | 0.00828 | 0.006 | -93.009
-7 | -0.726 | 0.00797 | 0.005 | -91.094
-6.5 | -0.679 | 0.00771 | 0.004 | -88.1
-6 | -0.63 | 0.0061 | 0.003 | -103.33
-5.5 | -0.578 | 0.00587 | 0.002 | -98.469
-5 | -0.525 | 0.00617 | 0.001 | -85.084
-4.5 | -0.469 | 0.00596 | 0 | -78.779
-4 | -0.413 | 0.00577 | -0.001 | -71.561
-3.5 | -0.355 | 0.00606 | -0.002 | -58.55
-3 | -0.296 | 0.00589 | -0.003 | -50.257
-2.5 | -0.236 | 0.00571 | -0.004 | -41.438
-2 | -0.177 | 0.00538 | -0.005 | -32.832
-1.5 | -0.116 | 0.00504 | -0.006 | -23.083
-1 | -0.056 | 0.00475 | -0.007 | -11.795
-0.5 | 0.004 | 0.00424 | -0.009 | 1.042
0 | 0.065 | 0.00406 | -0.01 | 16.008
0.5 | 0.126 | 0.0041 | -0.011 | 30.653
1 | 0.186 | 0.00428 | -0.012 | 43.392
1.5 | 0.246 | 0.00461 | -0.013 | 53.373
2 | 0.306 | 0.00454 | -0.014 | 67.417
2.5 | 0.366 | 0.00474 | -0.015 | 77.085
3 | 0.425 | 0.0051 | -0.016 | 83.25
3.5 | 0.483 | 0.00652 | -0.017 | 74.103
4 | 0.541 | 0.00675 | -0.018 | 80.16
4.5 | 0.598 | 0.00698 | -0.019 | 85.577
5 | 0.653 | 0.00726 | -0.02 | 89.978
5.5 | 0.707 | 0.00753 | -0.021 | 93.908
6 | 0.759 | 0.00798 | -0.023 | 95.152
6.5 | 0.809 | 0.00828 | -0.024 | 97.702
7 | 0.857 | 0.0086 | -0.025 | 99.658
7.5 | 0.903 | 0.00895 | -0.026 | 100.798
8 | 0.945 | 0.00932 | -0.027 | 101.364
8.5 | 0.983 | 0.00974 | -0.028 | 100.851
9 | 1.014 | 0.01017 | -0.029 | 99.763
9.5 | 1.041 | 0.0107 | -0.03 | 97.332
10 | 1.064 | 0.01117 | -0.031 | 95.197
10.5 | 1.08 | 0.01173 | -0.032 | 92.102
11 | 1.092 | 0.01222 | -0.033 | 89.382
11.5 | 1.098 | 0.01299 | -0.034 | 84.553
12 | 1.099 | 0.01368 | -0.035 | 80.355
12.5 | 1.095 | 0.01453 | -0.036 | 75.365
13 | 1.086 | 0.01541 | -0.037 | 70.462
13.5 | 1.072 | 0.01651 | -0.037 | 64.934
14 | 1.05 | 0.01856 | -0.038 | 56.595
14.5 | 1.023 | 0.0213 | -0.039 | 48.044
15 | 0.983 | 0.02747 | -0.039 | 35.772
15.5 | 0.85 | 0.08588 | -0.029 | 9.896
16 | 0.817 | 0.10003 | -0.028 | 8.166
16.5 | 0.79 | 0.11025 | -0.027 | 7.162
17 | 0.763 | 0.11953 | -0.026 | 6.383

## 106. Re 10M Mach 0.00 (2)
BIGFOIL.COM POLAR EXPORT
NACA67-113 a=0.2
NACA67-113 a=0.2 |  |  |  | Cl Max: | 1.6319 | at alpha= | 19 | deg
XFOIL ncrit=9 |  |  |  | L/D Max: | 103.319 | at alpha= | 9.5 | deg
Re: | 10000000 |  |  | Cd Min: | 0.03287 | at alpha= | 20 | deg
Mach: | 0 |  |  | Cl=0 at alpha= | -0.834 | deg
|  |  |  | @ Cl=0.1, Cd= | 0.0034435
|  |  |  | @ Cl=0.4, Cd= | 0.0058191
|  |  |  | @ Cl=0.6, Cd= | 0.0067152
alpha (deg) | Cl | Cd | Cm | Cl/Cd
-20 | -1.5869 | 0.02796 | -0.0736 | -56.7561
-19.5 | -1.5742 | 0.02586 | -0.0705 | -60.8739
-19 | -1.556 | 0.02416 | -0.0675 | -64.404
-18.5 | -1.5335 | 0.02276 | -0.0647 | -67.377
-18 | -1.5062 | 0.02163 | -0.0623 | -69.6348
-17.5 | -1.4872 | 0.01999 | -0.0587 | -74.3972
-17 | -1.4549 | 0.01922 | -0.0565 | -75.6972
-16.5 | -1.4246 | 0.01826 | -0.0539 | -78.0175
-16 | -1.3973 | 0.01708 | -0.0507 | -81.8091
-15.5 | -1.3668 | 0.01609 | -0.0479 | -84.9472
-15 | -1.335 | 0.01514 | -0.045 | -88.177
-14.5 | -1.3012 | 0.01423 | -0.0424 | -91.4406
-14 | -1.2658 | 0.01343 | -0.0398 | -94.2517
-13.5 | -1.2266 | 0.01285 | -0.0378 | -95.4553
-13 | -1.1874 | 0.01222 | -0.0357 | -97.1686
-12.5 | -1.1483 | 0.01155 | -0.0335 | -99.4199
-12 | -1.1069 | 0.01104 | -0.0316 | -100.2627
-11.5 | -1.0646 | 0.01056 | -0.0298 | -100.8144
-11 | -1.0217 | 0.0101 | -0.028 | -101.1584
-10.5 | -0.9787 | 0.00966 | -0.0262 | -101.3147
-10 | -0.9349 | 0.0093 | -0.0244 | -100.5269
-9.5 | -0.8916 | 0.00894 | -0.0225 | -99.7315
-9 | -0.8478 | 0.00861 | -0.0206 | -98.4669
-8.5 | -0.8004 | 0.00824 | -0.0195 | -97.1359
-8 | -0.7516 | 0.00789 | -0.0186 | -95.2598
-7.5 | -0.702 | 0.00755 | -0.0179 | -92.9801
-7 | -0.6513 | 0.00727 | -0.0174 | -89.5873
-6.5 | -0.5998 | 0.00701 | -0.017 | -85.5635
-6 | -0.5487 | 0.00671 | -0.0165 | -81.7735
-5.5 | -0.4967 | 0.00645 | -0.0162 | -77.0078
-5 | -0.4445 | 0.0062 | -0.0159 | -71.6935
-4.5 | -0.3912 | 0.00601 | -0.0158 | -65.0915
-4 | -0.3376 | 0.0058 | -0.0158 | -58.2069
-3.5 | -0.283 | 0.00561 | -0.016 | -50.4456
-3 | -0.2286 | 0.00544 | -0.0161 | -42.0221
-2.5 | -0.1744 | 0.00527 | -0.0162 | -33.093
-2 | -0.1213 | 0.00498 | -0.0161 | -24.3574
-1.5 | -0.069 | 0.00469 | -0.0158 | -14.7122
-1 | -0.0167 | 0.00439 | -0.0155 | -3.8041
-0.5 | 0.0336 | 0.00401 | -0.0149 | 8.3791
0.5 | 0.1133 | 0.00333 | -0.0097 | 34.024
1 | 0.1532 | 0.0039 | -0.0071 | 39.2821
1.5 | 0.2012 | 0.00431 | -0.006 | 46.6821
2 | 0.2524 | 0.00465 | -0.0055 | 54.2796
2.5 | 0.3015 | 0.00503 | -0.0046 | 59.9404
3 | 0.3515 | 0.00539 | -0.0039 | 65.2134
3.5 | 0.4001 | 0.00582 | -0.0029 | 68.7457
4 | 0.4523 | 0.00606 | -0.0026 | 74.637
4.5 | 0.5045 | 0.00629 | -0.0023 | 80.2067
5 | 0.5562 | 0.00652 | -0.002 | 85.3067
5.5 | 0.6078 | 0.00675 | -0.0016 | 90.0444
6 | 0.6578 | 0.00702 | -0.0009 | 93.7037
6.5 | 0.7064 | 0.00731 | 0 | 96.6347
7 | 0.7532 | 0.00761 | 0.0013 | 98.975
7.5 | 0.7957 | 0.0079 | 0.0035 | 100.7215
8 | 0.8382 | 0.00824 | 0.0057 | 101.7233
8.5 | 0.882 | 0.00858 | 0.0075 | 102.7972
9 | 0.9255 | 0.00896 | 0.0093 | 103.2924
9.5 | 0.9681 | 0.00937 | 0.0111 | 103.3191
10 | 1.0093 | 0.00986 | 0.0132 | 102.3631
10.5 | 1.0521 | 0.01027 | 0.0149 | 102.444
11 | 1.094 | 0.01071 | 0.0167 | 102.1475
11.5 | 1.1354 | 0.01119 | 0.0185 | 101.4656
12 | 1.1743 | 0.01176 | 0.0207 | 99.8554
12.5 | 1.214 | 0.01233 | 0.0227 | 98.459
13 | 1.2504 | 0.013 | 0.0251 | 96.1846
13.5 | 1.2862 | 0.01376 | 0.0275 | 93.4738
14 | 1.3206 | 0.01453 | 0.03 | 90.8878
14.5 | 1.357 | 0.01522 | 0.0321 | 89.159
15 | 1.3892 | 0.01611 | 0.0347 | 86.2322
15.5 | 1.4221 | 0.01695 | 0.0371 | 83.8997
16 | 1.4527 | 0.01793 | 0.0396 | 81.0206
16.5 | 1.481 | 0.01906 | 0.0423 | 77.702
17 | 1.5058 | 0.02032 | 0.0453 | 74.1043
17.5 | 1.5288 | 0.02171 | 0.0484 | 70.4192
18 | 1.544 | 0.02352 | 0.0521 | 65.6463
18.5 | 1.5938 | 0.02545 | 0.0486 | 62.6248
19 | 1.6319 | 0.0282 | 0.046 | 57.8688
19.5 | 1.6195 | 0.03004 | 0.0546 | 53.9115
20 | 1.6301 | 0.03287 | 0.0569 | 49.5923

## 107. Re 10M Mach 0.10 (1)
BIGFOIL.COM POLAR EXPORT
NACA67-113 a=0.2
NACA67-113 a=0.2 |  |  |  | Cl Max: | 1.087 | at alpha= | 11.5 | deg
JavaFoil+Calcfoil stall+Eppler ext transition |  |  |  | L/D Max: | 100.574 | at alpha= | 8 | deg
Re: | 10000000 |  |  | Cd Min: | 0.00392 | at alpha= | 0 | deg
Mach: | 0.1 |  |  | Cl=0 at alpha= | -0.53333 | deg
|  |  |  | @ Cl=0.1, Cd= | 0.0040061
|  |  |  | @ Cl=0.4, Cd= | 0.0047425
|  |  |  | @ Cl=0.6, Cd= | 0.00703
alpha (deg) | Cl | Cd | Cm | Cl/Cd
-17 | -0.674 | 0.12247 | 0.014 | -5.505
-16.5 | -0.698 | 0.11634 | 0.013 | -6.002
-16 | -0.722 | 0.10892 | 0.013 | -6.633
-15.5 | -0.746 | 0.10049 | 0.013 | -7.426
-15 | -0.768 | 0.09355 | 0.013 | -8.214
-14.5 | -0.787 | 0.08882 | 0.013 | -8.855
-14 | -0.809 | 0.0786 | 0.013 | -10.293
-13.5 | -0.838 | 0.06376 | 0.014 | -13.144
-13 | -0.97 | 0.01629 | 0.017 | -59.553
-12.5 | -0.981 | 0.0141 | 0.016 | -69.585
-12 | -0.982 | 0.01295 | 0.015 | -75.83
-11.5 | -0.978 | 0.01213 | 0.015 | -80.587
-11 | -0.968 | 0.01146 | 0.014 | -84.434
-10.5 | -0.953 | 0.01086 | 0.013 | -87.727
-10 | -0.934 | 0.01036 | 0.012 | -90.089
-9.5 | -0.91 | 0.00988 | 0.011 | -92.05
-9 | -0.881 | 0.00948 | 0.01 | -93.002
-8.5 | -0.849 | 0.00916 | 0.009 | -92.665
-8 | -0.812 | 0.00874 | 0.008 | -92.879
-7.5 | -0.772 | 0.00837 | 0.007 | -92.252
-7 | -0.728 | 0.00804 | 0.005 | -90.608
-6.5 | -0.682 | 0.00774 | 0.004 | -88.009
-6 | -0.632 | 0.00742 | 0.003 | -85.167
-5.5 | -0.581 | 0.00588 | 0.002 | -98.771
-5 | -0.527 | 0.0062 | 0.001 | -84.962
-4.5 | -0.471 | 0.006 | 0 | -78.609
-4 | -0.414 | 0.00578 | -0.001 | -71.732
-3.5 | -0.356 | 0.00562 | -0.002 | -63.466
-3 | -0.297 | 0.00589 | -0.003 | -50.539
-2.5 | -0.238 | 0.00577 | -0.004 | -41.202
-2 | -0.177 | 0.00536 | -0.005 | -33.143
-1.5 | -0.117 | 0.00479 | -0.006 | -24.418
-1 | -0.056 | 0.00481 | -0.007 | -11.724
-0.5 | 0.004 | 0.00427 | -0.009 | 1.041
0 | 0.065 | 0.00392 | -0.01 | 16.699
0.5 | 0.126 | 0.00407 | -0.011 | 31.013
1 | 0.187 | 0.00426 | -0.012 | 43.802
1.5 | 0.247 | 0.00461 | -0.013 | 53.676
2 | 0.307 | 0.00455 | -0.014 | 67.624
2.5 | 0.367 | 0.00477 | -0.015 | 77.001
3 | 0.427 | 0.00472 | -0.016 | 90.364
3.5 | 0.486 | 0.00653 | -0.017 | 74.353
4 | 0.544 | 0.00675 | -0.018 | 80.482
4.5 | 0.6 | 0.00703 | -0.019 | 85.395
5 | 0.656 | 0.00728 | -0.021 | 90.093
5.5 | 0.71 | 0.00758 | -0.022 | 93.649
6 | 0.762 | 0.008 | -0.023 | 95.223
6.5 | 0.812 | 0.00834 | -0.024 | 97.358
7 | 0.86 | 0.00867 | -0.025 | 99.154
7.5 | 0.905 | 0.009 | -0.026 | 100.573
8 | 0.947 | 0.00942 | -0.027 | 100.574
8.5 | 0.984 | 0.00982 | -0.028 | 100.133
9 | 1.015 | 0.01029 | -0.029 | 98.622
9.5 | 1.04 | 0.01082 | -0.03 | 96.107
10 | 1.06 | 0.01131 | -0.031 | 93.796
10.5 | 1.075 | 0.01188 | -0.032 | 90.494
11 | 1.084 | 0.01238 | -0.033 | 87.546
11.5 | 1.087 | 0.01318 | -0.034 | 82.501
12 | 1.085 | 0.01391 | -0.035 | 78.006
12.5 | 1.076 | 0.01489 | -0.036 | 72.305
13 | 1.063 | 0.01584 | -0.037 | 67.113
13.5 | 1.043 | 0.0174 | -0.037 | 59.947
14 | 1.015 | 0.0199 | -0.038 | 51.007
14.5 | 0.978 | 0.0245 | -0.038 | 39.905
15 | 0.844 | 0.07655 | -0.03 | 11.024
15.5 | 0.801 | 0.09537 | -0.027 | 8.404
16 | 0.771 | 0.10562 | -0.026 | 7.299
16.5 | 0.742 | 0.11345 | -0.026 | 6.544

## 108. Re 10M Mach 0.10 (2)
BIGFOIL.COM POLAR EXPORT
NACA67-113 a=0.2
NACA67-113 a=0.2 |  |  |  | Cl Max: | 1.6234 | at alpha= | 19 | deg
XFOIL ncrit=9 |  |  |  | L/D Max: | 102.533 | at alpha= | 9 | deg
Re: | 10000000 |  |  | Cd Min: | 0.03562 | at alpha= | 20 | deg
Mach: | 0.1 |  |  | Cl=0 at alpha= | -0.83861 | deg
|  |  |  | @ Cl=0.1, Cd= | 0.0035719
|  |  |  | @ Cl=0.4, Cd= | 0.0058211
|  |  |  | @ Cl=0.6, Cd= | 0.0067278
alpha (deg) | Cl | Cd | Cm | Cl/Cd
-19.5 | -1.5643 | 0.02807 | -0.0769 | -55.7285
-19 | -1.5507 | 0.02594 | -0.0736 | -59.7803
-18.5 | -1.5307 | 0.02425 | -0.0705 | -63.1216
-18 | -1.5048 | 0.02293 | -0.0678 | -65.6258
-17.5 | -1.4885 | 0.02104 | -0.0638 | -70.7462
-17 | -1.4556 | 0.02019 | -0.0615 | -72.0951
-16.5 | -1.427 | 0.01909 | -0.0585 | -74.7512
-16 | -1.4018 | 0.01773 | -0.0548 | -79.0637
-15.5 | -1.3659 | 0.01704 | -0.0525 | -80.1585
-15 | -1.3373 | 0.01581 | -0.049 | -84.5857
-14.5 | -1.3057 | 0.01472 | -0.0458 | -88.7024
-14 | -1.2705 | 0.01383 | -0.043 | -91.8655
-13.5 | -1.2316 | 0.01319 | -0.0406 | -93.3738
-13 | -1.1923 | 0.0125 | -0.0383 | -95.384
-12.5 | -1.1529 | 0.01178 | -0.0359 | -97.8693
-12 | -1.1112 | 0.01124 | -0.0338 | -98.8612
-11.5 | -1.0684 | 0.01073 | -0.0319 | -99.5713
-11 | -1.0251 | 0.01025 | -0.03 | -100.0098
-10.5 | -0.9815 | 0.00977 | -0.0281 | -100.4606
-10 | -0.9371 | 0.00939 | -0.0263 | -99.7977
-9.5 | -0.8931 | 0.00901 | -0.0243 | -99.1232
-9 | -0.8491 | 0.00868 | -0.0223 | -97.8226
-8.5 | -0.8032 | 0.00831 | -0.0206 | -96.6546
-8 | -0.7543 | 0.00794 | -0.0196 | -95
-7.5 | -0.7045 | 0.0076 | -0.0188 | -92.6974
-7 | -0.6536 | 0.0073 | -0.0181 | -89.5342
-6.5 | -0.6019 | 0.00703 | -0.0177 | -85.6188
-6 | -0.5505 | 0.00673 | -0.0171 | -81.7979
-5.5 | -0.4982 | 0.00648 | -0.0167 | -76.8827
-5 | -0.4458 | 0.00622 | -0.0164 | -71.672
-4.5 | -0.3924 | 0.00602 | -0.0163 | -65.1827
-4 | -0.3386 | 0.00581 | -0.0162 | -58.2788
-3.5 | -0.2837 | 0.00562 | -0.0163 | -50.4804
-3 | -0.229 | 0.00545 | -0.0164 | -42.0183
-2.5 | -0.1746 | 0.00528 | -0.0165 | -33.0682
-2 | -0.1211 | 0.005 | -0.0163 | -24.22
-1.5 | -0.0686 | 0.0047 | -0.016 | -14.5957
-1 | -0.0163 | 0.00439 | -0.0157 | -3.713
-0.5 | 0.0342 | 0.00402 | -0.015 | 8.5075
0 | 0.0794 | 0.00396 | -0.0134 | 20.0505
0.5 | 0.1139 | 0.00331 | -0.0097 | 34.4109
1 | 0.1538 | 0.0039 | -0.007 | 39.4359
1.5 | 0.2018 | 0.00431 | -0.0059 | 46.8213
2 | 0.2531 | 0.00466 | -0.0053 | 54.3133
2.5 | 0.3022 | 0.00504 | -0.0044 | 59.9603
3 | 0.3524 | 0.0054 | -0.0036 | 65.2593
3.5 | 0.401 | 0.00583 | -0.0026 | 68.7822
4 | 0.4535 | 0.00607 | -0.0023 | 74.7117
4.5 | 0.5059 | 0.0063 | -0.0019 | 80.3016
5 | 0.5577 | 0.00654 | -0.0015 | 85.2752
5.5 | 0.6095 | 0.00677 | -0.0011 | 90.0295
6 | 0.6595 | 0.00705 | -0.0003 | 93.5461
6.5 | 0.7081 | 0.00734 | 0.0008 | 96.4714
7 | 0.753 | 0.00763 | 0.0026 | 98.6894
7.5 | 0.7955 | 0.00794 | 0.005 | 100.1889
8 | 0.8389 | 0.00829 | 0.007 | 101.1942
8.5 | 0.8833 | 0.00864 | 0.0089 | 102.2338
9 | 0.9269 | 0.00904 | 0.0107 | 102.5332
9.5 | 0.9702 | 0.00947 | 0.0127 | 102.4498
10 | 1.0118 | 0.00995 | 0.0148 | 101.6884
10.5 | 1.055 | 0.01038 | 0.0166 | 101.6378
11 | 1.0974 | 0.01084 | 0.0185 | 101.2362
11.5 | 1.1387 | 0.01135 | 0.0205 | 100.326
12 | 1.1778 | 0.01196 | 0.0228 | 98.4783
12.5 | 1.2173 | 0.01257 | 0.025 | 96.8417
13 | 1.2541 | 0.01328 | 0.0275 | 94.4352
13.5 | 1.2898 | 0.01407 | 0.0302 | 91.6702
14 | 1.3257 | 0.01484 | 0.0326 | 89.3329
14.5 | 1.3611 | 0.0156 | 0.0351 | 87.25
15 | 1.3937 | 0.01654 | 0.0378 | 84.2624
15.5 | 1.4261 | 0.01749 | 0.0404 | 81.538
16 | 1.4552 | 0.01859 | 0.0434 | 78.2786
16.5 | 1.4828 | 0.01983 | 0.0463 | 74.7756
17 | 1.5061 | 0.02129 | 0.0496 | 70.7421
17.5 | 1.5278 | 0.02285 | 0.0529 | 66.8621
18 | 1.5438 | 0.02506 | 0.0561 | 61.6042
18.5 | 1.5897 | 0.02748 | 0.0529 | 57.8493
19 | 1.6234 | 0.03079 | 0.0506 | 52.7249
19.5 | 1.6083 | 0.03267 | 0.0597 | 49.2287
20 | 1.6211 | 0.03562 | 0.0615 | 45.5109

## 109. Re 10M Mach 0.25 (1)
BIGFOIL.COM POLAR EXPORT
NACA67-113 a=0.2
NACA67-113 a=0.2 |  |  |  | Cl Max: | 1.029 | at alpha= | 10 | deg
JavaFoil+Calcfoil stall+Eppler ext transition |  |  |  | L/D Max: | 97.808 | at alpha= | 7.5 | deg
Re: | 10000000 |  |  | Cd Min: | 0.00391 | at alpha= | 0 | deg
Mach: | 0.25 |  |  | Cl=0 at alpha= | -0.53968 | deg
|  |  |  | @ Cl=0.1, Cd= | 0.0040148
|  |  |  | @ Cl=0.4, Cd= | 0.0050005
|  |  |  | @ Cl=0.6, Cd= | 0.10622
alpha (deg) | Cl | Cd | Cm | Cl/Cd
-15.5 | -0.424 | 0.11247 | 0.012 | -3.774
-15 | -0.483 | 0.10629 | 0.012 | -4.548
-14.5 | -0.538 | 0.09946 | 0.011 | -5.411
-14 | -0.589 | 0.09259 | 0.011 | -6.36
-13.5 | -0.634 | 0.08692 | 0.011 | -7.297
-13 | -0.669 | 0.08061 | 0.011 | -8.296
-12.5 | -0.696 | 0.07462 | 0.01 | -9.333
-12 | -0.721 | 0.06785 | 0.01 | -10.62
-11.5 | -0.859 | 0.01676 | 0.014 | -51.269
-11 | -0.889 | 0.01287 | 0.014 | -69.109
-10.5 | -0.896 | 0.01184 | 0.013 | -75.692
-10 | -0.894 | 0.01104 | 0.012 | -80.969
-9.5 | -0.884 | 0.01047 | 0.011 | -84.421
-9 | -0.866 | 0.00996 | 0.01 | -86.962
-8.5 | -0.842 | 0.0096 | 0.009 | -87.74
-8 | -0.812 | 0.00911 | 0.008 | -89.162
-7.5 | -0.777 | 0.00869 | 0.007 | -89.416
-7 | -0.737 | 0.00837 | 0.006 | -88.016
-6.5 | -0.692 | 0.00801 | 0.005 | -86.437
-6 | -0.644 | 0.00766 | 0.003 | -84.054
-5.5 | -0.593 | 0.00735 | 0.002 | -80.665
-5 | -0.539 | 0.00702 | 0.001 | -76.691
-4.5 | -0.483 | 0.00555 | 0 | -86.932
-4 | -0.425 | 0.00588 | -0.001 | -72.248
-3.5 | -0.366 | 0.00572 | -0.002 | -63.923
-3 | -0.305 | 0.00552 | -0.003 | -55.284
-2.5 | -0.244 | 0.0054 | -0.004 | -45.15
-2 | -0.182 | 0.00545 | -0.005 | -33.442
-1.5 | -0.12 | 0.00485 | -0.007 | -24.772
-1 | -0.058 | 0.00458 | -0.008 | -12.64
-0.5 | 0.005 | 0.00425 | -0.009 | 1.075
0 | 0.067 | 0.00391 | -0.01 | 17.149
0.5 | 0.13 | 0.00411 | -0.011 | 31.524
1 | 0.192 | 0.00431 | -0.012 | 44.45
1.5 | 0.254 | 0.00436 | -0.013 | 58.178
2 | 0.316 | 0.00459 | -0.014 | 68.733
2.5 | 0.377 | 0.00445 | -0.016 | 84.777
3 | 0.438 | 0.00591 | -0.017 | 74.112
3.5 | 0.498 | 0.00669 | -0.018 | 74.449
4 | 0.557 | 0.00692 | -0.019 | 80.574
4.5 | 0.615 | 0.0072 | -0.02 | 85.408
5 | 0.672 | 0.00747 | -0.021 | 89.913
5.5 | 0.726 | 0.0078 | -0.022 | 93.124
6 | 0.778 | 0.00825 | -0.023 | 94.374
6.5 | 0.828 | 0.00864 | -0.024 | 95.835
7 | 0.874 | 0.00899 | -0.025 | 97.285
7.5 | 0.917 | 0.00938 | -0.026 | 97.808
8 | 0.955 | 0.00983 | -0.028 | 97.198
8.5 | 0.986 | 0.01034 | -0.029 | 95.433
9 | 1.009 | 0.0109 | -0.03 | 92.582
9.5 | 1.023 | 0.01144 | -0.031 | 89.492
10 | 1.029 | 0.0121 | -0.032 | 85.075
10.5 | 1.026 | 0.01283 | -0.033 | 80.013
11 | 1.014 | 0.01364 | -0.034 | 74.318
11.5 | 0.991 | 0.01469 | -0.035 | 67.463
12 | 0.955 | 0.01663 | -0.035 | 57.406
12.5 | 0.788 | 0.0636 | -0.027 | 12.397
13 | 0.73 | 0.08116 | -0.023 | 8.989
13.5 | 0.684 | 0.08615 | -0.023 | 7.94
14 | 0.631 | 0.09318 | -0.023 | 6.776
14.5 | 0.574 | 0.10164 | -0.022 | 5.649
15 | 0.515 | 0.10622 | -0.023 | 4.847

## 110. Re 10M Mach 0.25 (2)
BIGFOIL.COM POLAR EXPORT
NACA67-113 a=0.2
NACA67-113 a=0.2 |  |  |  | Cl Max: | 1.4751 | at alpha= | 18.5 | deg
XFOIL ncrit=9 |  |  |  | L/D Max: | 98.7805 | at alpha= | 8.5 | deg
Re: | 10000000 |  |  | Cd Min: | 0.20026 | at alpha= | -20 | deg
Mach: | 0.25 |  |  | Cl=0 at alpha= | -0.86791 | deg
|  |  |  | @ Cl=0.1, Cd= | 0.0035667
|  |  |  | @ Cl=0.4, Cd= | 0.0058506
|  |  |  | @ Cl=0.6, Cd= | 0.0068157
alpha (deg) | Cl | Cd | Cm | Cl/Cd
-20 | -0.6588 | 0.20026 | -0.0057 | -3.2897
-19.5 | -0.7518 | 0.16496 | -0.0225 | -4.5575
-19 | -0.8602 | 0.13267 | -0.0423 | -6.4838
-18.5 | -1.1878 | 0.06555 | -0.0894 | -18.1205
-18 | -1.2334 | 0.05261 | -0.0967 | -23.4442
-17.5 | -1.297 | 0.04123 | -0.0983 | -31.4577
-17 | -1.2963 | 0.03693 | -0.0962 | -35.1015
-16.5 | -1.3169 | 0.03166 | -0.0918 | -41.5951
-16 | -1.3371 | 0.02693 | -0.0857 | -49.6509
-15.5 | -1.333 | 0.02396 | -0.0799 | -55.6344
-15 | -1.3183 | 0.02165 | -0.0745 | -60.8915
-14.5 | -1.3016 | 0.01947 | -0.0688 | -66.8516
-14 | -1.2741 | 0.01787 | -0.0639 | -71.2983
-13 | -1.2141 | 0.01467 | -0.0544 | -82.7607
-12.5 | -1.1768 | 0.01347 | -0.0504 | -87.3645
-12 | -1.1331 | 0.01273 | -0.0473 | -89.0102
-11.5 | -1.0893 | 0.01194 | -0.0443 | -91.2312
-11 | -1.0437 | 0.01126 | -0.0415 | -92.6909
-10.5 | -0.9982 | 0.01056 | -0.0388 | -94.5265
-10 | -0.9512 | 0.01001 | -0.0363 | -95.025
-9.5 | -0.904 | 0.00949 | -0.0339 | -95.2582
-9 | -0.8563 | 0.00906 | -0.0316 | -94.5143
-8.5 | -0.8089 | 0.00864 | -0.0293 | -93.6227
-8 | -0.7623 | 0.00819 | -0.0268 | -93.0769
-7.5 | -0.7157 | 0.00782 | -0.0243 | -91.5217
-7 | -0.6648 | 0.00748 | -0.0229 | -88.877
-6.5 | -0.6122 | 0.00718 | -0.0218 | -85.2646
-6 | -0.5592 | 0.00689 | -0.0208 | -81.1611
-5.5 | -0.506 | 0.00661 | -0.02 | -76.5507
-5 | -0.4524 | 0.00634 | -0.0193 | -71.3565
-4.5 | -0.3982 | 0.0061 | -0.0187 | -65.2787
-4 | -0.3431 | 0.00588 | -0.0184 | -58.3503
-3.5 | -0.2867 | 0.00569 | -0.0183 | -50.3866
-3 | -0.2309 | 0.00549 | -0.0182 | -42.0583
-2.5 | -0.1751 | 0.00533 | -0.0181 | -32.8518
-2 | -0.1203 | 0.00504 | -0.0179 | -23.869
-1.5 | -0.0668 | 0.00474 | -0.0174 | -14.0928
-1 | -0.0135 | 0.00442 | -0.0169 | -3.0543
-0.5 | 0.0376 | 0.00402 | -0.016 | 9.3532
0 | 0.0839 | 0.00388 | -0.0142 | 21.6237
0.5 | 0.1173 | 0.00323 | -0.01 | 36.3158
2 | 0.2568 | 0.00469 | -0.0045 | 54.7548
2.5 | 0.3062 | 0.0051 | -0.0032 | 60.0392
3 | 0.3565 | 0.00548 | -0.0021 | 65.0547
3.5 | 0.4058 | 0.0059 | -0.0007 | 68.7797
4 | 0.4587 | 0.00616 | -0.0001 | 74.4643
4.5 | 0.5121 | 0.00639 | 0.0005 | 80.1408
5 | 0.5643 | 0.00665 | 0.0014 | 84.8571
5.5 | 0.616 | 0.00689 | 0.0025 | 89.4049
6 | 0.6615 | 0.00717 | 0.0049 | 92.2594
6.5 | 0.7059 | 0.00751 | 0.0075 | 93.9947
7 | 0.7519 | 0.00785 | 0.0097 | 95.7834
7.5 | 0.7976 | 0.00824 | 0.0121 | 96.7961
8 | 0.8449 | 0.0086 | 0.0141 | 98.2442
8.5 | 0.891 | 0.00902 | 0.0163 | 98.7805
9 | 0.9368 | 0.00951 | 0.0186 | 98.5068
9.5 | 0.9808 | 0.01006 | 0.0212 | 97.495
10 | 1.0266 | 0.01053 | 0.0235 | 97.4929
10.5 | 1.0707 | 0.01108 | 0.0261 | 96.6336
11 | 1.115 | 0.01167 | 0.0286 | 95.5441
11.5 | 1.1564 | 0.01238 | 0.0317 | 93.4087
12 | 1.1952 | 0.01326 | 0.0351 | 90.1357
12.5 | 1.2333 | 0.0142 | 0.0386 | 86.8521
13 | 1.2715 | 0.0151 | 0.042 | 84.2053
13.5 | 1.3105 | 0.01601 | 0.0452 | 81.8551
14 | 1.3436 | 0.0172 | 0.0492 | 78.1163
14.5 | 1.3761 | 0.0185 | 0.053 | 74.3838
15 | 1.4036 | 0.02006 | 0.0574 | 69.9701
15.5 | 1.43 | 0.02176 | 0.0615 | 65.7169
16 | 1.4485 | 0.02395 | 0.0661 | 60.4802
16.5 | 1.4615 | 0.0266 | 0.0708 | 54.9436
17 | 1.4602 | 0.0303 | 0.0758 | 48.1914
17.5 | 1.454 | 0.03453 | 0.0803 | 42.1083
18 | 1.4689 | 0.04091 | 0.077 | 35.9056
18.5 | 1.4751 | 0.04876 | 0.0724 | 30.2523
19.5 | 1.4071 | 0.06574 | 0.0725 | 21.404
20 | 1.3421 | 0.08143 | 0.0644 | 16.4816

## 111. Re 10M Mach 0.50 (1)
BIGFOIL.COM POLAR EXPORT
NACA67-113 a=0.2
NACA67-113 a=0.2 |  |  |  | Cl Max: | 1.127 | at alpha= | 20 | deg
JavaFoil+Calcfoil stall+Eppler ext transition |  |  |  | L/D Max: | 86.758 | at alpha= | 5 | deg
Re: | 10000000 |  |  | Cd Min: | 0.00353 | at alpha= | 0 | deg
Mach: | 0.5 |  |  | Cl=0 at alpha= | -0.53571 | deg
|  |  |  | @ Cl=0.1, Cd= | 0.0038586
|  |  |  | @ Cl=0.4, Cd= | 0.0057422
|  |  |  | @ Cl=0.6, Cd= | 0.0075797
alpha (deg) | Cl | Cd | Cm | Cl/Cd
-20 | -1.073 | 0.14062 | 0.022 | -7.63
-19.5 | -1.04 | 0.14033 | 0.021 | -7.408
-19 | -1.01 | 0.13729 | 0.019 | -7.357
-18.5 | -0.982 | 0.13344 | 0.019 | -7.362
-18 | -0.962 | 0.12903 | 0.019 | -7.458
-17.5 | -0.933 | 0.12593 | 0.018 | -7.408
-17 | -0.903 | 0.12257 | 0.017 | -7.364
-16.5 | -0.874 | 0.11838 | 0.016 | -7.382
-16 | -0.847 | 0.11085 | 0.015 | -7.644
-15.5 | -0.822 | 0.11431 | 0.015 | -7.191
-15 | -0.794 | 0.10719 | 0.014 | -7.411
-14.5 | -0.767 | 0.10056 | 0.013 | -7.624
-14 | -0.741 | 0.09269 | 0.013 | -7.995
-13.5 | -0.716 | 0.08478 | 0.013 | -8.445
-13 | -0.694 | 0.07582 | 0.013 | -9.156
-12.5 | -0.657 | 0.08807 | 0.01 | -7.459
-12 | -0.63 | 0.0813 | 0.01 | -7.752
-11.5 | -0.605 | 0.07302 | 0.009 | -8.28
-11 | -0.583 | 0.06332 | 0.01 | -9.211
-10.5 | -0.662 | 0.0145 | 0.014 | -45.618
-10 | -0.52 | 0.07162 | 0.007 | -7.257
-9.5 | -0.493 | 0.06265 | 0.006 | -7.87
-9 | -0.467 | 0.05568 | 0.006 | -8.394
-8.5 | -0.532 | 0.01213 | 0.01 | -43.869
-8 | -0.411 | 0.05449 | 0.004 | -7.534
-7.5 | -0.467 | 0.01113 | 0.007 | -41.924
-7 | -0.437 | 0.0101 | 0.006 | -43.218
-6.5 | -0.664 | 0.0095 | 0.005 | -69.869
-6 | -0.661 | 0.00893 | 0.004 | -73.978
-5.5 | -0.629 | 0.00841 | 0.003 | -74.796
-5 | -0.583 | 0.00789 | 0.001 | -73.839
-4.5 | -0.528 | 0.00749 | 0 | -70.563
-4 | -0.468 | 0.00712 | -0.001 | -65.767
-3.5 | -0.405 | 0.00683 | -0.002 | -59.259
-3 | -0.339 | 0.00658 | -0.004 | -51.511
-2.5 | -0.271 | 0.00636 | -0.005 | -42.647
-2 | -0.203 | 0.0062 | -0.006 | -32.699
-1.5 | -0.134 | 0.00522 | -0.007 | -25.622
-1 | -0.065 | 0.00424 | -0.009 | -15.237
-0.5 | 0.005 | 0.00373 | -0.01 | 1.368
0 | 0.075 | 0.00353 | -0.011 | 21.187
0.5 | 0.145 | 0.00445 | -0.012 | 32.472
1 | 0.214 | 0.00475 | -0.014 | 44.914
1.5 | 0.283 | 0.00518 | -0.015 | 54.55
2 | 0.351 | 0.00549 | -0.016 | 63.95
2.5 | 0.419 | 0.00584 | -0.017 | 71.825
3 | 0.487 | 0.00696 | -0.019 | 69.894
3.5 | 0.553 | 0.00733 | -0.02 | 75.375
4 | 0.617 | 0.00767 | -0.021 | 80.45
4.5 | 0.678 | 0.008 | -0.022 | 84.73
5 | 0.735 | 0.00848 | -0.023 | 86.758
5.5 | 0.787 | 0.00911 | -0.025 | 86.372
6 | 0.83 | 0.00966 | -0.026 | 85.896
6.5 | 0.858 | 0.01029 | -0.027 | 83.395
7 | 0.861 | 0.01105 | -0.028 | 77.979
7.5 | 0.795 | 0.01179 | -0.029 | 67.39
8 | 0.571 | 0.01279 | -0.031 | 44.674
8.5 | 0.498 | 0.05396 | -0.018 | 9.228
9 | 0.522 | 0.06239 | -0.016 | 8.37
9.5 | 0.574 | 0.04649 | -0.025 | 12.338
10 | 0.578 | 0.06553 | -0.019 | 8.826
10.5 | 0.603 | 0.07379 | -0.018 | 8.178
11 | 0.763 | 0.01693 | -0.037 | 45.056
11.5 | 0.678 | 0.06201 | -0.027 | 10.94
12 | 0.689 | 0.07815 | -0.023 | 8.816
12.5 | 0.713 | 0.08844 | -0.022 | 8.064
13 | 0.741 | 0.09169 | -0.023 | 8.078
13.5 | 0.781 | 0.08012 | -0.029 | 9.743
14 | 0.798 | 0.09235 | -0.026 | 8.641
14.5 | 0.822 | 0.10229 | -0.026 | 8.037
15 | 0.851 | 0.10735 | -0.028 | 7.928
15.5 | 0.875 | 0.10677 | -0.027 | 8.195
16 | 0.901 | 0.11415 | -0.028 | 7.895
16.5 | 0.931 | 0.11759 | -0.03 | 7.92
17 | 0.965 | 0.11821 | -0.033 | 8.161
17.5 | 0.993 | 0.1236 | -0.034 | 8.036
18 | 1.009 | 0.12995 | -0.032 | 7.761
18.5 | 1.038 | 0.13491 | -0.033 | 7.695
19 | 1.071 | 0.13534 | -0.036 | 7.916
19.5 | 1.105 | 0.13612 | -0.038 | 8.115
20 | 1.127 | 0.14751 | -0.038 | 7.641

## 112. Re 10M Mach 0.50 (2)
BIGFOIL.COM POLAR EXPORT
NACA67-113 a=0.2
NACA67-113 a=0.2 |  |  |  | Cl Max: | 0.9651 | at alpha= | 9.5 | deg
XFOIL ncrit=9 |  |  |  | L/D Max: | 83.8274 | at alpha= | 7.5 | deg
Re: | 10000000 |  |  | Cd Min: | 0.1196 | at alpha= | 14.5 | deg
Mach: | 0.5 |  |  | Cl=0 at alpha= | -1.0194 | deg
|  |  |  | @ Cl=0.1, Cd= | 0.0036164
|  |  |  | @ Cl=0.4, Cd= | 0.0063723
|  |  |  | @ Cl=0.6, Cd= | 0.0076536
alpha (deg) | Cl | Cd | Cm | Cl/Cd
-13.5 | -0.4961 | 0.11812 | -0.063 | -4.2
-13 | -0.5018 | 0.10703 | -0.0694 | -4.6884
-12.5 | -0.5279 | 0.09317 | -0.0779 | -5.666
-12 | -0.537 | 0.0827 | -0.0842 | -6.4933
-11.5 | -0.5557 | 0.07045 | -0.0924 | -7.8879
-11 | -0.5708 | 0.05719 | -0.1032 | -9.9808
-10.5 | -0.6112 | 0.0469 | -0.1068 | -13.032
-10 | -0.6586 | 0.03877 | -0.1038 | -16.9874
-9.5 | -0.7004 | 0.03226 | -0.0962 | -21.7111
-9 | -0.7462 | 0.02596 | -0.0849 | -28.7442
-8.5 | -0.7833 | 0.01962 | -0.0719 | -39.9235
-8 | -0.778 | 0.01285 | -0.0633 | -60.5447
-7.5 | -0.7285 | 0.00991 | -0.0582 | -73.5116
-7 | -0.6752 | 0.00878 | -0.0532 | -76.9021
-6.5 | -0.6183 | 0.00813 | -0.0492 | -76.0517
-6 | -0.5612 | 0.00761 | -0.0456 | -73.7451
-5.5 | -0.5031 | 0.00722 | -0.0427 | -69.6814
-5 | -0.4469 | 0.00684 | -0.0397 | -65.3363
-4.5 | -0.391 | 0.00648 | -0.0369 | -60.3395
-4 | -0.3357 | 0.00617 | -0.0342 | -54.4084
-3.5 | -0.2821 | 0.00593 | -0.0313 | -47.5717
-3 | -0.2243 | 0.00574 | -0.0294 | -39.0767
-2.5 | -0.1648 | 0.00555 | -0.0281 | -29.6937
-2 | -0.1054 | 0.0053 | -0.027 | -19.8868
-1.5 | -0.0496 | 0.00495 | -0.0252 | -10.0202
0 | 0.1052 | 0.00357 | -0.0181 | 29.4678
0.5 | 0.1303 | 0.00302 | -0.0105 | 43.1457
1 | 0.1652 | 0.00395 | -0.0048 | 41.8228
1.5 | 0.2115 | 0.00448 | -0.0013 | 47.2098
2 | 0.2615 | 0.00491 | 0.0016 | 53.2587
2.5 | 0.3022 | 0.00539 | 0.0065 | 56.0668
3 | 0.3424 | 0.00582 | 0.0115 | 58.8316
3.5 | 0.3883 | 0.00629 | 0.0154 | 61.7329
4 | 0.4409 | 0.00666 | 0.0181 | 66.2012
4.5 | 0.4968 | 0.00696 | 0.0203 | 71.3793
5 | 0.5525 | 0.00731 | 0.0227 | 75.5814
5.5 | 0.6078 | 0.00771 | 0.0254 | 78.8327
6 | 0.6612 | 0.00821 | 0.0286 | 80.5359
6.5 | 0.717 | 0.00869 | 0.0317 | 82.5086
7 | 0.7708 | 0.00925 | 0.0354 | 83.3297
7.5 | 0.8257 | 0.00985 | 0.0393 | 83.8274
8 | 0.8775 | 0.01061 | 0.0441 | 82.705
8.5 | 0.9236 | 0.01176 | 0.05 | 78.5374
9 | 0.9556 | 0.01374 | 0.058 | 69.5488
9.5 | 0.9651 | 0.01756 | 0.0675 | 54.9601
10 | 0.9338 | 0.02378 | 0.0786 | 39.2683
10.5 | 0.8944 | 0.03021 | 0.0879 | 29.6061
11 | 0.8524 | 0.03735 | 0.0939 | 22.822
11.5 | 0.8107 | 0.04573 | 0.0957 | 17.728
12 | 0.7707 | 0.0563 | 0.0921 | 13.6892
12.5 | 0.7464 | 0.06811 | 0.0844 | 10.9587
13 | 0.7276 | 0.08208 | 0.0744 | 8.8645
13.5 | 0.711 | 0.09546 | 0.0661 | 7.4481
14 | 0.6957 | 0.10785 | 0.0582 | 6.4506
14.5 | 0.6859 | 0.1196 | 0.0509 | 5.7349

## 113. Re 12M Mach 0.00 (1)
BIGFOIL.COM POLAR EXPORT
NACA67-113 a=0.2
NACA67-113 a=0.2 |  |  |  | Cl Max: | 1.1 | at alpha= | 12 | deg
JavaFoil+Calcfoil stall+Eppler ext transition |  |  |  | L/D Max: | 104.617 | at alpha= | 8 | deg
Re: | 12000000 |  |  | Cd Min: | 0.00448 | at alpha= | 0.5 | deg
Mach: | 0 |  |  | Cl=0 at alpha= | -0.53333 | deg
|  |  |  | @ Cl=0.1, Cd= | 0.0046249
|  |  |  | @ Cl=0.4, Cd= | 0.0049948
|  |  |  | @ Cl=0.6, Cd= | 0.0068087
alpha (deg) | Cl | Cd | Cm | Cl/Cd
-17.5 | -0.699 | 0.12448 | 0.015 | -5.619
-17 | -0.721 | 0.11798 | 0.014 | -6.112
-16.5 | -0.742 | 0.11238 | 0.014 | -6.602
-16 | -0.763 | 0.10439 | 0.014 | -7.313
-15.5 | -0.786 | 0.09427 | 0.014 | -8.34
-15 | -0.807 | 0.08591 | 0.014 | -9.392
-14.5 | -0.822 | 0.08114 | 0.014 | -10.132
-14 | -0.87 | 0.05454 | 0.015 | -15.944
-13.5 | -0.988 | 0.01628 | 0.018 | -60.723
-13 | -0.998 | 0.01445 | 0.017 | -69.082
-12.5 | -1.002 | 0.01297 | 0.016 | -77.256
-12 | -0.998 | 0.01211 | 0.015 | -82.424
-11.5 | -0.99 | 0.01148 | 0.014 | -86.255
-11 | -0.977 | 0.01093 | 0.014 | -89.425
-10.5 | -0.96 | 0.01038 | 0.013 | -92.49
-10 | -0.939 | 0.00993 | 0.012 | -94.551
-9.5 | -0.913 | 0.0095 | 0.011 | -96.06
-9 | -0.883 | 0.0091 | 0.01 | -97.082
-8.5 | -0.849 | 0.00879 | 0.009 | -96.583
-8 | -0.812 | 0.00843 | 0.008 | -96.298
-7.5 | -0.771 | 0.00803 | 0.007 | -95.988
-7 | -0.727 | 0.00772 | 0.005 | -94.206
-6.5 | -0.68 | 0.00616 | 0.004 | -110.442
-6 | -0.63 | 0.00592 | 0.003 | -106.449
-5.5 | -0.579 | 0.00623 | 0.002 | -92.943
-5 | -0.525 | 0.00598 | 0.001 | -87.778
-4.5 | -0.469 | 0.00582 | 0 | -80.614
-4 | -0.413 | 0.00611 | -0.001 | -67.534
-3.5 | -0.355 | 0.00589 | -0.002 | -60.228
-3 | -0.296 | 0.00581 | -0.003 | -50.975
-2.5 | -0.237 | 0.00588 | -0.004 | -40.237
-2 | -0.177 | 0.0058 | -0.005 | -30.432
-1.5 | -0.116 | 0.00572 | -0.006 | -20.345
-1 | -0.056 | 0.00542 | -0.007 | -10.347
-0.5 | 0.004 | 0.00533 | -0.009 | 0.829
0 | 0.065 | 0.00482 | -0.01 | 13.508
0.5 | 0.126 | 0.00448 | -0.011 | 28.01
1 | 0.186 | 0.00453 | -0.012 | 41.033
1.5 | 0.246 | 0.00464 | -0.013 | 53.008
2 | 0.306 | 0.00454 | -0.014 | 67.432
2.5 | 0.366 | 0.00477 | -0.015 | 76.699
3 | 0.425 | 0.00516 | -0.016 | 82.413
3.5 | 0.484 | 0.00522 | -0.017 | 92.577
4 | 0.541 | 0.00658 | -0.018 | 82.24
4.5 | 0.598 | 0.0068 | -0.019 | 87.983
5 | 0.653 | 0.00704 | -0.02 | 92.791
5.5 | 0.707 | 0.00735 | -0.021 | 96.228
6 | 0.76 | 0.00772 | -0.023 | 98.381
6.5 | 0.81 | 0.00802 | -0.024 | 101.001
7 | 0.858 | 0.00834 | -0.025 | 102.802
7.5 | 0.903 | 0.00866 | -0.026 | 104.272
8 | 0.946 | 0.00904 | -0.027 | 104.617
8.5 | 0.983 | 0.00944 | -0.028 | 104.1
9 | 1.015 | 0.00987 | -0.029 | 102.871
9.5 | 1.042 | 0.01037 | -0.03 | 100.485
10 | 1.064 | 0.01081 | -0.031 | 98.492
10.5 | 1.081 | 0.01134 | -0.032 | 95.299
11 | 1.093 | 0.01186 | -0.033 | 92.125
11.5 | 1.099 | 0.01254 | -0.034 | 87.61
12 | 1.1 | 0.0132 | -0.035 | 83.335
12.5 | 1.095 | 0.01414 | -0.036 | 77.47
13 | 1.087 | 0.01494 | -0.037 | 72.744
13.5 | 1.073 | 0.0161 | -0.037 | 66.652
14 | 1.053 | 0.01765 | -0.038 | 59.673
14.5 | 1.028 | 0.0198 | -0.039 | 51.913
15 | 0.992 | 0.02457 | -0.039 | 40.377
15.5 | 0.869 | 0.07166 | -0.032 | 12.125
16 | 0.822 | 0.09497 | -0.029 | 8.656
16.5 | 0.792 | 0.10692 | -0.028 | 7.41
17 | 0.765 | 0.1167 | -0.027 | 6.554

## 114. Re 12M Mach 0.00 (2)
BIGFOIL.COM POLAR EXPORT
NACA67-113 a=0.2
NACA67-113 a=0.2 |  |  |  | Cl Max: | 1.6736 | at alpha= | 19.5 | deg
XFOIL ncrit=9 |  |  |  | L/D Max: | 107.422 | at alpha= | 9 | deg
Re: | 12000000 |  |  | Cd Min: | 0.0291 | at alpha= | 19.5 | deg
Mach: | 0 |  |  | Cl=0 at alpha= | -0.83267 | deg
|  |  |  | @ Cl=0.1, Cd= | 0.0043012
|  |  |  | @ Cl=0.4, Cd= | 0.0056377
|  |  |  | @ Cl=0.6, Cd= | 0.0064878
alpha (deg) | Cl | Cd | Cm | Cl/Cd
-20 | -1.6172 | 0.02611 | -0.0709 | -61.938
-19.5 | -1.6018 | 0.02422 | -0.0677 | -66.1354
-19 | -1.582 | 0.02266 | -0.0647 | -69.8147
-18.5 | -1.5579 | 0.02132 | -0.062 | -73.0722
-18 | -1.5305 | 0.02024 | -0.0594 | -75.6176
-17.5 | -1.5081 | 0.01881 | -0.0561 | -80.1754
-17 | -1.4753 | 0.01803 | -0.0539 | -81.8247
-16.5 | -1.4445 | 0.01713 | -0.0512 | -84.3257
-16 | -1.4153 | 0.01608 | -0.0482 | -88.0162
-15.5 | -1.3777 | 0.01556 | -0.0463 | -88.5411
-15 | -1.3432 | 0.0148 | -0.0438 | -90.7568
-14.5 | -1.3105 | 0.01384 | -0.0409 | -94.6893
-14 | -1.2748 | 0.01304 | -0.0384 | -97.7607
-13.5 | -1.2358 | 0.01246 | -0.0363 | -99.1814
-13 | -1.1962 | 0.01186 | -0.0342 | -100.86
-12.5 | -1.1579 | 0.01116 | -0.0318 | -103.7545
-12 | -1.1162 | 0.01064 | -0.0299 | -104.906
-11.5 | -1.0741 | 0.01016 | -0.028 | -105.7185
-11 | -1.0308 | 0.00976 | -0.0263 | -105.6148
-10.5 | -0.9885 | 0.0093 | -0.0243 | -106.2903
-10 | -0.9453 | 0.00896 | -0.0224 | -105.5022
-9.5 | -0.9022 | 0.00865 | -0.0203 | -104.3006
-9 | -0.8549 | 0.00835 | -0.0192 | -102.3832
-8.5 | -0.8061 | 0.008 | -0.0184 | -100.7625
-8 | -0.7569 | 0.00765 | -0.0176 | -98.9412
-7.5 | -0.7071 | 0.00732 | -0.0169 | -96.5984
-7 | -0.6563 | 0.00703 | -0.0164 | -93.357
-6.5 | -0.6046 | 0.00678 | -0.016 | -89.174
-6 | -0.5529 | 0.00652 | -0.0157 | -84.8006
-5.5 | -0.5004 | 0.00629 | -0.0154 | -79.5548
-5 | -0.4479 | 0.00605 | -0.0152 | -74.0331
-4.5 | -0.3945 | 0.00581 | -0.0152 | -67.9002
-4 | -0.3405 | 0.0056 | -0.0152 | -60.8036
-3.5 | -0.2859 | 0.00545 | -0.0154 | -52.4587
-3 | -0.2314 | 0.00528 | -0.0155 | -43.8258
-2.5 | -0.1764 | 0.0051 | -0.0158 | -34.5882
-2 | -0.1227 | 0.00489 | -0.0158 | -25.092
-1.5 | -0.0697 | 0.00461 | -0.0156 | -15.1193
-1 | -0.0168 | 0.00437 | -0.0155 | -3.8444
-0.5 | 0.0334 | 0.00423 | -0.0148 | 7.896
0 | 0.0766 | 0.00446 | -0.0128 | 17.1749
0.5 | 0.1149 | 0.0042 | -0.01 | 27.3571
1 | 0.1515 | 0.00408 | -0.0068 | 37.1324
2 | 0.2516 | 0.00461 | -0.0054 | 54.577
2.5 | 0.3027 | 0.00498 | -0.0048 | 60.7831
3 | 0.3529 | 0.00531 | -0.0042 | 66.4595
3.5 | 0.4032 | 0.00566 | -0.0035 | 71.2367
4 | 0.4556 | 0.00589 | -0.0033 | 77.3514
4.5 | 0.5085 | 0.00609 | -0.0032 | 83.4975
5 | 0.5605 | 0.00632 | -0.0029 | 88.6867
5.5 | 0.6123 | 0.00654 | -0.0025 | 93.6239
6 | 0.6628 | 0.00681 | -0.002 | 97.3275
6.5 | 0.712 | 0.00712 | -0.0011 | 100
7 | 0.7606 | 0.00742 | -0.0002 | 102.5067
7.5 | 0.8054 | 0.0077 | 0.0015 | 104.5974
8 | 0.848 | 0.00798 | 0.0037 | 106.2657
8.5 | 0.8909 | 0.00831 | 0.0057 | 107.2082
9 | 0.9335 | 0.00869 | 0.0077 | 107.4223
9.5 | 0.9761 | 0.0091 | 0.0097 | 107.2637
10.5 | 1.0615 | 0.0099 | 0.0132 | 107.2222
11 | 1.1039 | 0.01032 | 0.015 | 106.9671
11.5 | 1.1448 | 0.0108 | 0.0169 | 106
12 | 1.1837 | 0.0114 | 0.0191 | 103.8333
12.5 | 1.2228 | 0.01195 | 0.0212 | 102.3264
13 | 1.2601 | 0.01261 | 0.0235 | 99.9286
14 | 1.3335 | 0.01393 | 0.028 | 95.7286
14.5 | 1.3699 | 0.0146 | 0.0302 | 93.8288
15 | 1.4028 | 0.01543 | 0.0327 | 90.9138
15.5 | 1.4363 | 0.01625 | 0.0351 | 88.3877
16 | 1.4668 | 0.01722 | 0.0377 | 85.18
16.5 | 1.4952 | 0.01828 | 0.0405 | 81.7943
17 | 1.52 | 0.0196 | 0.0435 | 77.551
17.5 | 1.5444 | 0.02093 | 0.0464 | 73.7888
18 | 1.56 | 0.02277 | 0.0502 | 68.5112
18.5 | 1.588 | 0.02422 | 0.0518 | 65.5656
19 | 1.6301 | 0.02682 | 0.0486 | 60.7793
19.5 | 1.6736 | 0.0291 | 0.0456 | 57.512

## 115. Re 12M Mach 0.10 (1)
BIGFOIL.COM POLAR EXPORT
NACA67-113 a=0.2
NACA67-113 a=0.2 |  |  |  | Cl Max: | 1.088 | at alpha= | 11.5 | deg
JavaFoil+Calcfoil stall+Eppler ext transition |  |  |  | L/D Max: | 104.065 | at alpha= | 8 | deg
Re: | 12000000 |  |  | Cd Min: | 0.00451 | at alpha= | 0.5 | deg
Mach: | 0.1 |  |  | Cl=0 at alpha= | -0.53333 | deg
|  |  |  | @ Cl=0.1, Cd= | 0.0046464
|  |  |  | @ Cl=0.4, Cd= | 0.005009
|  |  |  | @ Cl=0.6, Cd= | 0.0068063
alpha (deg) | Cl | Cd | Cm | Cl/Cd
-17.5 | -0.65 | 0.12672 | 0.014 | -5.128
-17 | -0.675 | 0.12049 | 0.014 | -5.6
-16.5 | -0.699 | 0.11461 | 0.014 | -6.1
-16 | -0.724 | 0.10666 | 0.014 | -6.785
-15.5 | -0.748 | 0.09786 | 0.014 | -7.647
-15 | -0.771 | 0.0906 | 0.013 | -8.511
-14.5 | -0.789 | 0.08587 | 0.013 | -9.193
-14 | -0.817 | 0.07277 | 0.014 | -11.22
-13.5 | -0.949 | 0.0198 | 0.018 | -47.91
-13 | -0.975 | 0.01513 | 0.017 | -64.436
-12.5 | -0.983 | 0.01344 | 0.016 | -73.152
-12 | -0.983 | 0.01251 | 0.015 | -78.576
-11.5 | -0.978 | 0.01174 | 0.015 | -83.312
-11 | -0.969 | 0.01107 | 0.014 | -87.469
-10.5 | -0.954 | 0.01056 | 0.013 | -90.309
-10 | -0.934 | 0.01005 | 0.012 | -92.977
-9.5 | -0.91 | 0.00959 | 0.011 | -94.882
-9 | -0.882 | 0.00919 | 0.01 | -95.934
-8.5 | -0.849 | 0.00886 | 0.009 | -95.826
-8 | -0.813 | 0.00848 | 0.008 | -95.854
-7.5 | -0.772 | 0.0081 | 0.007 | -95.366
-7 | -0.729 | 0.00779 | 0.005 | -93.498
-6.5 | -0.682 | 0.00751 | 0.004 | -90.77
-6 | -0.633 | 0.00597 | 0.003 | -106.047
-5.5 | -0.581 | 0.00624 | 0.002 | -93.103
-5 | -0.527 | 0.00601 | 0.001 | -87.67
-4.5 | -0.472 | 0.00583 | 0 | -80.865
-4 | -0.415 | 0.00609 | -0.001 | -68.048
-3.5 | -0.357 | 0.00595 | -0.002 | -59.929
-3 | -0.297 | 0.00585 | -0.003 | -50.877
-2.5 | -0.238 | 0.00585 | -0.004 | -40.645
-2 | -0.178 | 0.0058 | -0.005 | -30.605
-1.5 | -0.117 | 0.00548 | -0.006 | -21.373
-1 | -0.056 | 0.00544 | -0.007 | -10.352
-0.5 | 0.004 | 0.00535 | -0.009 | 0.831
0 | 0.065 | 0.00483 | -0.01 | 13.551
0.5 | 0.126 | 0.00451 | -0.011 | 27.988
1 | 0.187 | 0.00451 | -0.012 | 41.431
1.5 | 0.247 | 0.00469 | -0.013 | 52.701
2 | 0.307 | 0.00455 | -0.014 | 67.599
2.5 | 0.367 | 0.0048 | -0.015 | 76.574
3 | 0.427 | 0.00518 | -0.016 | 82.505
3.5 | 0.486 | 0.00524 | -0.017 | 92.659
4 | 0.544 | 0.0066 | -0.018 | 82.358
4.5 | 0.601 | 0.00681 | -0.019 | 88.176
5 | 0.656 | 0.00707 | -0.021 | 92.83
5.5 | 0.71 | 0.00738 | -0.022 | 96.295
6 | 0.763 | 0.00776 | -0.023 | 98.336
6.5 | 0.813 | 0.0081 | -0.024 | 100.391
7 | 0.861 | 0.00839 | -0.025 | 102.575
7.5 | 0.906 | 0.00873 | -0.026 | 103.781
8 | 0.948 | 0.00911 | -0.027 | 104.065
8.5 | 0.985 | 0.00952 | -0.028 | 103.403
9 | 1.015 | 0.00997 | -0.029 | 101.777
9.5 | 1.041 | 0.01047 | -0.03 | 99.409
10 | 1.061 | 0.01096 | -0.031 | 96.786
10.5 | 1.076 | 0.01149 | -0.032 | 93.639
11 | 1.085 | 0.01197 | -0.033 | 90.657
11.5 | 1.088 | 0.01273 | -0.034 | 85.487
12 | 1.086 | 0.01349 | -0.035 | 80.472
12.5 | 1.077 | 0.01445 | -0.036 | 74.554
13 | 1.065 | 0.01525 | -0.037 | 69.816
13.5 | 1.045 | 0.01682 | -0.037 | 62.093
14 | 1.017 | 0.01907 | -0.038 | 53.351
14.5 | 0.982 | 0.02287 | -0.038 | 42.957
15 | 0.868 | 0.0601 | -0.033 | 14.452
15.5 | 0.809 | 0.08824 | -0.029 | 9.172
16 | 0.774 | 0.10239 | -0.027 | 7.557
16.5 | 0.744 | 0.112 | -0.026 | 6.638

## 116. Re 12M Mach 0.10 (2)
BIGFOIL.COM POLAR EXPORT
NACA67-113 a=0.2
NACA67-113 a=0.2 |  |  |  | Cl Max: | 1.6725 | at alpha= | 19.5 | deg
XFOIL ncrit=9 |  |  |  | L/D Max: | 106.625 | at alpha= | 9 | deg
Re: | 12000000 |  |  | Cd Min: | 0.0334 | at alpha= | 20 | deg
Mach: | 0.1 |  |  | Cl=0 at alpha= | -0.83795 | deg
|  |  |  | @ Cl=0.1, Cd= | 0.0042903
|  |  |  | @ Cl=0.4, Cd= | 0.005641
|  |  |  | @ Cl=0.6, Cd= | 0.0065078
alpha (deg) | Cl | Cd | Cm | Cl/Cd
-20 | -1.6075 | 0.02845 | -0.0775 | -56.5026
-19.5 | -1.5958 | 0.02616 | -0.0742 | -61.0015
-19 | -1.5794 | 0.02422 | -0.0709 | -65.2106
-18.5 | -1.5574 | 0.02265 | -0.0678 | -68.7594
-18 | -1.5314 | 0.02138 | -0.0649 | -71.6277
-17.5 | -1.5112 | 0.01974 | -0.0612 | -76.5552
-17 | -1.4797 | 0.01884 | -0.0586 | -78.5403
-16.5 | -1.449 | 0.01784 | -0.0557 | -81.222
-16 | -1.4203 | 0.01667 | -0.0524 | -85.201
-15.5 | -1.3834 | 0.01607 | -0.0501 | -86.0859
-15 | -1.3488 | 0.01526 | -0.0473 | -88.3879
-14.5 | -1.314 | 0.01439 | -0.0445 | -91.3134
-14 | -1.2801 | 0.01344 | -0.0415 | -95.2455
-13.5 | -1.2406 | 0.01279 | -0.0392 | -96.9977
-13 | -1.2013 | 0.01213 | -0.0368 | -99.0354
-12.5 | -1.1624 | 0.01139 | -0.0343 | -102.0544
-12 | -1.1206 | 0.01083 | -0.0322 | -103.4718
-11.5 | -1.078 | 0.01031 | -0.0302 | -104.5587
-11 | -1.034 | 0.0099 | -0.0284 | -104.4444
-10.5 | -0.9912 | 0.00941 | -0.0263 | -105.3348
-10 | -0.9474 | 0.00904 | -0.0243 | -104.8009
-9.5 | -0.9037 | 0.00869 | -0.0222 | -103.9931
-9 | -0.8582 | 0.0084 | -0.0204 | -102.1667
-8.5 | -0.8091 | 0.00806 | -0.0195 | -100.3846
-8 | -0.7597 | 0.0077 | -0.0185 | -98.6623
-7.5 | -0.7097 | 0.00736 | -0.0177 | -96.4266
-7 | -0.6587 | 0.00707 | -0.0171 | -93.1683
-6.5 | -0.6068 | 0.00681 | -0.0167 | -89.1043
-6 | -0.5547 | 0.00655 | -0.0163 | -84.687
-5.5 | -0.5022 | 0.00631 | -0.0159 | -79.588
-5 | -0.4494 | 0.00607 | -0.0157 | -74.0362
-4.5 | -0.3958 | 0.00583 | -0.0156 | -67.8902
-4 | -0.3415 | 0.00561 | -0.0156 | -60.8734
-3.5 | -0.2866 | 0.00546 | -0.0157 | -52.4908
-3 | -0.2319 | 0.00529 | -0.0158 | -43.8374
-2.5 | -0.1766 | 0.00511 | -0.0161 | -34.5597
-2 | -0.1226 | 0.0049 | -0.016 | -25.0204
-1.5 | -0.0695 | 0.00462 | -0.0158 | -15.0433
-1 | -0.0164 | 0.00437 | -0.0157 | -3.7529
-0.5 | 0.0342 | 0.00422 | -0.015 | 8.1043
0 | 0.0774 | 0.00445 | -0.013 | 17.3933
0.5 | 0.1156 | 0.00418 | -0.01 | 27.6555
2 | 0.2523 | 0.00462 | -0.0052 | 54.6104
2.5 | 0.3035 | 0.00499 | -0.0047 | 60.8216
3 | 0.3539 | 0.00533 | -0.0039 | 66.3977
3.5 | 0.4043 | 0.00567 | -0.0032 | 71.3051
4 | 0.4569 | 0.00591 | -0.0029 | 77.3096
4.5 | 0.51 | 0.0061 | -0.0028 | 83.6066
5 | 0.5622 | 0.00634 | -0.0024 | 88.6751
5.5 | 0.614 | 0.00657 | -0.002 | 93.4551
6 | 0.6645 | 0.00684 | -0.0013 | 97.1491
6.5 | 0.7137 | 0.00715 | -0.0004 | 99.8182
7 | 0.7622 | 0.00745 | 0.0007 | 102.3087
7.5 | 0.8048 | 0.00773 | 0.003 | 104.1138
8 | 0.8483 | 0.00802 | 0.0052 | 105.7731
8.5 | 0.8918 | 0.00837 | 0.0072 | 106.5472
9 | 0.9351 | 0.00877 | 0.0092 | 106.6249
9.5 | 0.9781 | 0.00919 | 0.0112 | 106.4309
10.5 | 1.0648 | 0.01001 | 0.0149 | 106.3736
11 | 1.1069 | 0.01045 | 0.0168 | 105.9234
11.5 | 1.1485 | 0.01096 | 0.0188 | 104.7901
12 | 1.1868 | 0.01161 | 0.0213 | 102.2222
12.5 | 1.2267 | 0.01217 | 0.0235 | 100.797
13 | 1.2635 | 0.01289 | 0.0261 | 98.0217
13.5 | 1.3027 | 0.01348 | 0.0282 | 96.6395
14 | 1.3383 | 0.01423 | 0.0308 | 94.0478
14.5 | 1.3746 | 0.01496 | 0.0331 | 91.885
15 | 1.4079 | 0.01584 | 0.0358 | 88.8826
15.5 | 1.4393 | 0.0168 | 0.0387 | 85.6726
16 | 1.4698 | 0.01787 | 0.0415 | 82.2496
16.5 | 1.4978 | 0.01904 | 0.0445 | 78.666
17 | 1.5205 | 0.02055 | 0.0479 | 73.9903
17.5 | 1.5428 | 0.02208 | 0.0512 | 69.8732
18.5 | 1.5901 | 0.02573 | 0.0557 | 61.7995
19 | 1.6308 | 0.02863 | 0.0527 | 56.9612
19.5 | 1.6725 | 0.0312 | 0.0499 | 53.6058
20 | 1.6536 | 0.0334 | 0.0592 | 49.509

## 117. Re 12M Mach 0.25 (1)
BIGFOIL.COM POLAR EXPORT
NACA67-113 a=0.2
NACA67-113 a=0.2 |  |  |  | Cl Max: | 1.03 | at alpha= | 10 | deg
JavaFoil+Calcfoil stall+Eppler ext transition |  |  |  | L/D Max: | 100.966 | at alpha= | 7.5 | deg
Re: | 12000000 |  |  | Cd Min: | 0.0044 | at alpha= | 1.5 | deg
Mach: | 0.25 |  |  | Cl=0 at alpha= | -0.53968 | deg
|  |  |  | @ Cl=0.1, Cd= | 0.0046114
|  |  |  | @ Cl=0.4, Cd= | 0.0048625
|  |  |  | @ Cl=0.6, Cd= | 0.10545
alpha (deg) | Cl | Cd | Cm | Cl/Cd
-15.5 | -0.425 | 0.11041 | 0.012 | -3.847
-15 | -0.484 | 0.10469 | 0.012 | -4.62
-14.5 | -0.539 | 0.09829 | 0.012 | -5.48
-14 | -0.59 | 0.09115 | 0.011 | -6.468
-13.5 | -0.635 | 0.08515 | 0.011 | -7.462
-13 | -0.67 | 0.07849 | 0.011 | -8.541
-12.5 | -0.699 | 0.0722 | 0.011 | -9.682
-12 | -0.726 | 0.06409 | 0.011 | -11.321
-11.5 | -0.873 | 0.01408 | 0.015 | -61.987
-11 | -0.891 | 0.0124 | 0.014 | -71.855
-10.5 | -0.897 | 0.01147 | 0.013 | -78.213
-10 | -0.895 | 0.01072 | 0.012 | -83.459
-9.5 | -0.884 | 0.01016 | 0.011 | -87.022
-9 | -0.867 | 0.00965 | 0.01 | -89.833
-8.5 | -0.843 | 0.00929 | 0.009 | -90.739
-8 | -0.813 | 0.00884 | 0.008 | -91.958
-7.5 | -0.777 | 0.00843 | 0.007 | -92.276
-7 | -0.737 | 0.0081 | 0.006 | -91.003
-6.5 | -0.693 | 0.00777 | 0.005 | -89.141
-6 | -0.644 | 0.00744 | 0.003 | -86.587
-5.5 | -0.593 | 0.00586 | 0.002 | -101.197
-5 | -0.539 | 0.00562 | 0.001 | -95.855
-4.5 | -0.483 | 0.00595 | 0 | -81.128
-4 | -0.425 | 0.00572 | -0.001 | -74.327
-3.5 | -0.366 | 0.00557 | -0.002 | -65.661
-3 | -0.305 | 0.00591 | -0.003 | -51.69
-2.5 | -0.244 | 0.00597 | -0.004 | -40.899
-2 | -0.182 | 0.0059 | -0.005 | -30.874
-1.5 | -0.12 | 0.00552 | -0.007 | -21.793
-1 | -0.058 | 0.00525 | -0.008 | -11.035
-0.5 | 0.005 | 0.00495 | -0.009 | 0.922
0 | 0.067 | 0.00469 | -0.01 | 14.32
0.5 | 0.13 | 0.00454 | -0.011 | 28.549
1 | 0.192 | 0.00456 | -0.012 | 42.093
1.5 | 0.254 | 0.0044 | -0.013 | 57.763
2 | 0.316 | 0.00459 | -0.014 | 68.784
2.5 | 0.377 | 0.00487 | -0.016 | 77.453
3 | 0.438 | 0.00485 | -0.017 | 90.417
3.5 | 0.498 | 0.00652 | -0.018 | 76.425
4 | 0.558 | 0.00672 | -0.019 | 83.027
4.5 | 0.616 | 0.00698 | -0.02 | 88.17
5 | 0.672 | 0.00725 | -0.021 | 92.681
5.5 | 0.727 | 0.00757 | -0.022 | 96.037
6 | 0.779 | 0.008 | -0.023 | 97.314
6.5 | 0.828 | 0.00838 | -0.024 | 98.87
7 | 0.875 | 0.00871 | -0.025 | 100.392
7.5 | 0.918 | 0.00909 | -0.027 | 100.966
8 | 0.956 | 0.00954 | -0.028 | 100.167
8.5 | 0.987 | 0.01 | -0.029 | 98.754
9 | 1.01 | 0.01054 | -0.03 | 95.754
9.5 | 1.024 | 0.01111 | -0.031 | 92.166
10 | 1.03 | 0.0117 | -0.032 | 88.025
10.5 | 1.027 | 0.0124 | -0.033 | 82.83
11 | 1.014 | 0.01321 | -0.034 | 76.799
11.5 | 0.991 | 0.01427 | -0.035 | 69.481
12 | 0.956 | 0.01613 | -0.035 | 59.233
12.5 | 0.817 | 0.04791 | -0.03 | 17.052
13 | 0.731 | 0.07942 | -0.024 | 9.21
13.5 | 0.686 | 0.08421 | -0.024 | 8.142
14 | 0.631 | 0.09382 | -0.022 | 6.72
14.5 | 0.575 | 0.09998 | -0.023 | 5.75
15 | 0.515 | 0.10545 | -0.024 | 4.886

## 118. Re 12M Mach 0.25 (2)
BIGFOIL.COM POLAR EXPORT
NACA67-113 a=0.2
NACA67-113 a=0.2 |  |  |  | Cl Max: | 1.5123 | at alpha= | 18.5 | deg
XFOIL ncrit=9 |  |  |  | L/D Max: | 102.789 | at alpha= | 8.5 | deg
Re: | 12000000 |  |  | Cd Min: | 0.17158 | at alpha= | -20 | deg
Mach: | 0.25 |  |  | Cl=0 at alpha= | -0.87044 | deg
|  |  |  | @ Cl=0.1, Cd= | 0.0042566
|  |  |  | @ Cl=0.4, Cd= | 0.005692
|  |  |  | @ Cl=0.6, Cd= | 0.0065867
alpha (deg) | Cl | Cd | Cm | Cl/Cd
-20 | -0.7651 | 0.17158 | -0.018 | -4.4591
-19.5 | -1.1615 | 0.08836 | -0.0738 | -13.1451
-19 | -1.2598 | 0.06332 | -0.0924 | -19.8958
-18.5 | -1.2862 | 0.0531 | -0.0977 | -24.2222
-18 | -1.3196 | 0.04415 | -0.0995 | -29.889
-17.5 | -1.368 | 0.03582 | -0.0973 | -38.191
-17 | -1.3631 | 0.03226 | -0.0939 | -42.2536
-16.5 | -1.3749 | 0.028 | -0.0886 | -49.1036
-16 | -1.384 | 0.0242 | -0.0821 | -57.1901
-15.5 | -1.3718 | 0.02171 | -0.0765 | -63.1875
-15 | -1.3511 | 0.01978 | -0.0712 | -68.3064
-14.5 | -1.3277 | 0.01795 | -0.0659 | -73.9666
-14 | -1.2961 | 0.0166 | -0.0613 | -78.0783
-13.5 | -1.255 | 0.01584 | -0.0578 | -79.2298
-13 | -1.2243 | 0.01424 | -0.053 | -85.9761
-12 | -1.1451 | 0.0121 | -0.0455 | -94.6364
-11.5 | -1.1001 | 0.01138 | -0.0426 | -96.6696
-11 | -1.0541 | 0.01078 | -0.0398 | -97.7829
-10.5 | -1.0081 | 0.01014 | -0.0371 | -99.4181
-10 | -0.9613 | 0.00961 | -0.0345 | -100.0312
-9.5 | -0.9139 | 0.00913 | -0.0321 | -100.0986
-9 | -0.866 | 0.0087 | -0.0298 | -99.5402
-8.5 | -0.8187 | 0.00829 | -0.0274 | -98.7575
-8 | -0.7715 | 0.00797 | -0.025 | -96.8005
-7.5 | -0.7227 | 0.0076 | -0.023 | -95.0921
-7 | -0.6709 | 0.00726 | -0.0217 | -92.4105
-6.5 | -0.618 | 0.00696 | -0.0206 | -88.7931
-6 | -0.5644 | 0.0067 | -0.0198 | -84.2388
-5.5 | -0.5108 | 0.00642 | -0.019 | -79.5639
-5 | -0.4567 | 0.00617 | -0.0184 | -74.0194
-4.5 | -0.4021 | 0.0059 | -0.0179 | -68.1525
-4 | -0.3463 | 0.00568 | -0.0177 | -60.9683
-3.5 | -0.2901 | 0.00551 | -0.0176 | -52.6497
-3 | -0.2341 | 0.00534 | -0.0176 | -43.839
-2.5 | -0.1773 | 0.00516 | -0.0177 | -34.3605
-2 | -0.1219 | 0.00494 | -0.0175 | -24.6761
-1.5 | -0.0678 | 0.00465 | -0.0172 | -14.5806
-1 | -0.0135 | 0.00439 | -0.0168 | -3.0752
-0.5 | 0.0386 | 0.00417 | -0.0161 | 9.2566
0 | 0.0814 | 0.00441 | -0.0137 | 18.458
0.5 | 0.119 | 0.0041 | -0.0103 | 29.0244
1 | 0.1546 | 0.00405 | -0.0064 | 38.1728
1.5 | 0.2042 | 0.00434 | -0.0052 | 47.0507
2 | 0.256 | 0.00466 | -0.0044 | 54.9356
2.5 | 0.3072 | 0.00506 | -0.0035 | 60.7115
3 | 0.3587 | 0.00539 | -0.0026 | 66.5492
3.5 | 0.4093 | 0.00576 | -0.0015 | 71.059
4 | 0.4629 | 0.00599 | -0.0009 | 77.2788
4.5 | 0.5169 | 0.0062 | -0.0004 | 83.371
5 | 0.57 | 0.00643 | 0.0003 | 88.647
5.5 | 0.6217 | 0.0067 | 0.0013 | 92.791
6 | 0.6706 | 0.00698 | 0.003 | 96.0745
6.5 | 0.7149 | 0.00728 | 0.0057 | 98.2005
7 | 0.7604 | 0.00763 | 0.0081 | 99.6592
7.5 | 0.8067 | 0.00798 | 0.0103 | 101.0902
8 | 0.8534 | 0.00832 | 0.0125 | 102.5721
8.5 | 0.8994 | 0.00875 | 0.0148 | 102.7886
9 | 0.9444 | 0.00922 | 0.0172 | 102.4295
9.5 | 0.9907 | 0.00967 | 0.0195 | 102.4509
10 | 1.0365 | 0.01015 | 0.0218 | 102.1182
10.5 | 1.0812 | 0.01067 | 0.0244 | 101.3308
11 | 1.1247 | 0.01126 | 0.0271 | 99.8845
11.5 | 1.1666 | 0.01195 | 0.0301 | 97.6234
12 | 1.2058 | 0.01282 | 0.0336 | 94.0562
12.5 | 1.2465 | 0.01357 | 0.0367 | 91.857
13 | 1.2867 | 0.01441 | 0.0399 | 89.2922
13.5 | 1.3246 | 0.0153 | 0.0434 | 86.5752
14 | 1.3598 | 0.01641 | 0.0472 | 82.8641
14.5 | 1.3929 | 0.01763 | 0.0511 | 79.0074
15 | 1.4236 | 0.01905 | 0.0552 | 74.7297
15.5 | 1.4472 | 0.02084 | 0.0599 | 69.4434
16 | 1.4658 | 0.02301 | 0.0646 | 63.7027
16.5 | 1.4834 | 0.02533 | 0.0691 | 58.563
17 | 1.4951 | 0.02811 | 0.0736 | 53.1875
17.5 | 1.4956 | 0.03184 | 0.0782 | 46.9724
18 | 1.4967 | 0.03633 | 0.0808 | 41.1974
18.5 | 1.5123 | 0.04291 | 0.077 | 35.2435
19 | 1.5028 | 0.05259 | 0.0715 | 28.5758
19.5 | 1.4736 | 0.05935 | 0.074 | 24.829
20 | 1.414 | 0.07241 | 0.0695 | 19.5277

## 119. Re 12M Mach 0.50 (1)
BIGFOIL.COM POLAR EXPORT
NACA67-113 a=0.2
NACA67-113 a=0.2 |  |  |  | Cl Max: | 1.122 | at alpha= | 20 | deg
JavaFoil+Calcfoil stall+Eppler ext transition |  |  |  | L/D Max: | 89.424 | at alpha= | 5 | deg
Re: | 12000000 |  |  | Cd Min: | 0.00393 | at alpha= | 0 | deg
Mach: | 0.5 |  |  | Cl=0 at alpha= | -0.53571 | deg
|  |  |  | @ Cl=0.1, Cd= | 0.0041943
|  |  |  | @ Cl=0.4, Cd= | 0.005828
|  |  |  | @ Cl=0.6, Cd= | 0.007365
alpha (deg) | Cl | Cd | Cm | Cl/Cd
-20 | -1.068 | 0.15251 | 0.022 | -7.005
-19.5 | -1.04 | 0.15035 | 0.021 | -6.915
-19 | -1.012 | 0.1457 | 0.02 | -6.943
-18.5 | -0.984 | 0.14066 | 0.019 | -6.994
-18 | -0.964 | 0.12567 | 0.019 | -7.67
-17.5 | -0.935 | 0.12189 | 0.018 | -7.671
-17 | -0.904 | 0.12073 | 0.017 | -7.485
-16.5 | -0.875 | 0.11636 | 0.016 | -7.523
-16 | -0.849 | 0.10858 | 0.015 | -7.82
-15.5 | -0.822 | 0.11222 | 0.015 | -7.329
-15 | -0.796 | 0.10504 | 0.014 | -7.576
-14.5 | -0.768 | 0.09909 | 0.013 | -7.751
-14 | -0.743 | 0.09017 | 0.013 | -8.244
-13.5 | -0.721 | 0.08072 | 0.013 | -8.933
-13 | -0.709 | 0.06452 | 0.015 | -10.993
-12.5 | -0.657 | 0.08689 | 0.01 | -7.565
-12 | -0.631 | 0.07989 | 0.01 | -7.898
-11.5 | -0.606 | 0.07113 | 0.01 | -8.52
-11 | -0.589 | 0.05848 | 0.011 | -10.078
-10.5 | -0.664 | 0.01372 | 0.014 | -48.439
-10 | -0.52 | 0.07053 | 0.007 | -7.37
-9.5 | -0.493 | 0.0626 | 0.006 | -7.88
-9 | -0.467 | 0.05568 | 0.006 | -8.394
-8.5 | -0.534 | 0.01156 | 0.01 | -46.207
-8 | -0.411 | 0.05389 | 0.004 | -7.619
-7.5 | -0.469 | 0.01059 | 0.007 | -44.277
-7 | -0.437 | 0.00977 | 0.006 | -44.731
-6.5 | -0.664 | 0.00921 | 0.005 | -72.086
-6 | -0.661 | 0.00867 | 0.004 | -76.268
-5.5 | -0.629 | 0.00817 | 0.003 | -77.036
-5 | -0.583 | 0.00769 | 0.001 | -75.868
-4.5 | -0.529 | 0.00728 | 0 | -72.57
-4 | -0.468 | 0.00695 | -0.001 | -67.446
-3.5 | -0.405 | 0.00663 | -0.002 | -61.1
-3 | -0.339 | 0.00644 | -0.004 | -52.613
-2.5 | -0.271 | 0.00645 | -0.005 | -42.08
-2 | -0.203 | 0.00641 | -0.006 | -31.652
-1.5 | -0.134 | 0.00486 | -0.007 | -27.562
-1 | -0.065 | 0.00479 | -0.009 | -13.471
-0.5 | 0.005 | 0.0046 | -0.01 | 1.107
0 | 0.075 | 0.00393 | -0.011 | 19.068
0.5 | 0.145 | 0.00467 | -0.012 | 30.964
1 | 0.214 | 0.00492 | -0.014 | 43.388
1.5 | 0.283 | 0.0052 | -0.015 | 54.39
2 | 0.351 | 0.00548 | -0.016 | 64.111
2.5 | 0.42 | 0.00597 | -0.017 | 70.248
3 | 0.487 | 0.0068 | -0.019 | 71.599
3.5 | 0.553 | 0.00713 | -0.02 | 77.58
4 | 0.617 | 0.00745 | -0.021 | 82.882
4.5 | 0.679 | 0.00777 | -0.022 | 87.383
5 | 0.736 | 0.00823 | -0.023 | 89.424
5.5 | 0.787 | 0.00883 | -0.025 | 89.188
6 | 0.83 | 0.00937 | -0.026 | 88.634
6.5 | 0.859 | 0.00998 | -0.027 | 86.102
7 | 0.862 | 0.01069 | -0.028 | 80.656
7.5 | 0.795 | 0.01142 | -0.029 | 69.613
8 | 0.572 | 0.01237 | -0.031 | 46.217
8.5 | 0.499 | 0.05318 | -0.018 | 9.374
9 | 0.522 | 0.06149 | -0.016 | 8.494
9.5 | 0.664 | 0.01524 | -0.034 | 43.59
10 | 0.579 | 0.06387 | -0.019 | 9.068
10.5 | 0.604 | 0.07235 | -0.018 | 8.346
11 | 0.764 | 0.01629 | -0.037 | 46.889
11.5 | 0.781 | 0.02058 | -0.038 | 37.971
12 | 0.692 | 0.07553 | -0.024 | 9.159
12.5 | 0.714 | 0.08666 | -0.023 | 8.239
13 | 0.741 | 0.09246 | -0.023 | 8.01
13.5 | 0.86 | 0.03749 | -0.039 | 22.94
14 | 0.805 | 0.08719 | -0.029 | 9.228
14.5 | 0.825 | 0.09963 | -0.027 | 8.276
15 | 0.853 | 0.10542 | -0.028 | 8.089
15.5 | 0.877 | 0.10419 | -0.028 | 8.421
16 | 0.903 | 0.11092 | -0.029 | 8.142
16.5 | 0.935 | 0.1133 | -0.031 | 8.25
17 | 0.97 | 0.11303 | -0.034 | 8.581
17.5 | 0.996 | 0.11979 | -0.035 | 8.316
18 | 1.011 | 0.13631 | -0.032 | 7.418
18.5 | 1.041 | 0.13842 | -0.034 | 7.523
19 | 1.07 | 0.14304 | -0.036 | 7.48
19.5 | 1.098 | 0.14881 | -0.037 | 7.38
20 | 1.122 | 0.15875 | -0.037 | 7.069

## 120. Re 12M Mach 0.50 (2)
BIGFOIL.COM POLAR EXPORT
NACA67-113 a=0.2
NACA67-113 a=0.2 |  |  |  | Cl Max: | 0.974 | at alpha= | 9.5 | deg
XFOIL ncrit=9 |  |  |  | L/D Max: | 87.8233 | at alpha= | 7.5 | deg
Re: | 12000000 |  |  | Cd Min: | 0.11686 | at alpha= | 14.5 | deg
Mach: | 0.5 |  |  | Cl=0 at alpha= | -1.0506 | deg
|  |  |  | @ Cl=0.1, Cd= | 0.004149
|  |  |  | @ Cl=0.4, Cd= | 0.0061694
|  |  |  | @ Cl=0.6, Cd= | 0.0073613
alpha (deg) | Cl | Cd | Cm | Cl/Cd
-13.5 | -0.51 | 0.11522 | -0.0648 | -4.4263
-13 | -0.5177 | 0.10402 | -0.0714 | -4.9769
-12.5 | -0.5453 | 0.09021 | -0.0801 | -6.0448
-12 | -0.5514 | 0.08027 | -0.0861 | -6.8693
-11.5 | -0.5682 | 0.06769 | -0.095 | -8.3941
-11 | -0.5827 | 0.05532 | -0.1049 | -10.5333
-10.5 | -0.625 | 0.04548 | -0.1073 | -13.7423
-10 | -0.671 | 0.03774 | -0.1035 | -17.7795
-9.5 | -0.712 | 0.03141 | -0.0956 | -22.6679
-9 | -0.7569 | 0.02517 | -0.0841 | -30.0715
-8.5 | -0.7934 | 0.01904 | -0.0707 | -41.6702
-8 | -0.7882 | 0.01194 | -0.0622 | -66.0134
-7.5 | -0.7388 | 0.00943 | -0.0567 | -78.3457
-7 | -0.6848 | 0.00843 | -0.0517 | -81.2337
-6.5 | -0.627 | 0.00784 | -0.0478 | -79.9745
-6 | -0.5698 | 0.00736 | -0.0442 | -77.4185
-5.5 | -0.5113 | 0.00698 | -0.0412 | -73.2521
-5 | -0.4539 | 0.00661 | -0.0384 | -68.6687
-4.5 | -0.3983 | 0.00626 | -0.0355 | -63.6262
-4 | -0.3444 | 0.00595 | -0.0324 | -57.8824
-3.5 | -0.2903 | 0.00575 | -0.0296 | -50.487
-3 | -0.2301 | 0.00558 | -0.0282 | -41.2366
-2.5 | -0.1693 | 0.00536 | -0.0272 | -31.5858
-2 | -0.1091 | 0.00514 | -0.0262 | -21.2257
-1.5 | -0.0515 | 0.00485 | -0.0248 | -10.6186
-1 | 0.0058 | 0.00453 | -0.0235 | 1.2804
-0.5 | 0.0599 | 0.00414 | -0.0216 | 14.4686
0 | 0.1042 | 0.00415 | -0.0178 | 25.1084
0.5 | 0.1326 | 0.00372 | -0.011 | 35.6452
1 | 0.1616 | 0.00399 | -0.0042 | 40.5013
1.5 | 0.2086 | 0.00447 | -0.0008 | 46.6667
2 | 0.2607 | 0.00485 | 0.0017 | 53.7526
2.5 | 0.3063 | 0.00531 | 0.0056 | 57.6836
3 | 0.3473 | 0.00572 | 0.0106 | 60.7168
3.5 | 0.3947 | 0.00614 | 0.0142 | 64.2834
4 | 0.4488 | 0.00644 | 0.0166 | 69.6894
4.5 | 0.5037 | 0.00675 | 0.019 | 74.6222
5 | 0.5601 | 0.00706 | 0.0213 | 79.3343
5.5 | 0.6144 | 0.00747 | 0.0242 | 82.249
6 | 0.669 | 0.00793 | 0.0273 | 84.3632
6.5 | 0.724 | 0.00842 | 0.0306 | 85.9857
7 | 0.7801 | 0.00892 | 0.034 | 87.4552
7.5 | 0.8352 | 0.00951 | 0.0379 | 87.8233
8 | 0.8885 | 0.01023 | 0.0426 | 86.8524
8.5 | 0.9357 | 0.01128 | 0.0485 | 82.9521
9 | 0.9685 | 0.01315 | 0.0566 | 73.6502
9.5 | 0.974 | 0.01712 | 0.0667 | 56.8925
10 | 0.9438 | 0.02322 | 0.0779 | 40.646
10.5 | 0.9065 | 0.02938 | 0.0874 | 30.8543
11 | 0.8658 | 0.03628 | 0.0938 | 23.8644
11.5 | 0.8242 | 0.04446 | 0.0962 | 18.538
12 | 0.7838 | 0.05465 | 0.0934 | 14.3422
12.5 | 0.7598 | 0.06594 | 0.0864 | 11.5226
13 | 0.7406 | 0.07955 | 0.0764 | 9.3099
13.5 | 0.7253 | 0.09295 | 0.0681 | 7.8031
14 | 0.7107 | 0.10517 | 0.0603 | 6.7576
14.5 | 0.7011 | 0.11686 | 0.053 | 5.9995

## 121. Re 14M Mach 0.00 (1)
BIGFOIL.COM POLAR EXPORT
NACA67-113 a=0.2
NACA67-113 a=0.2 |  |  |  | Cl Max: | 1.101 | at alpha= | 12 | deg
JavaFoil+Calcfoil stall+Eppler ext transition |  |  |  | L/D Max: | 107.394 | at alpha= | 8 | deg
Re: | 14000000 |  |  | Cd Min: | 0.00482 | at alpha= | 2.5 | deg
Mach: | 0 |  |  | Cl=0 at alpha= | -0.53333 | deg
|  |  |  | @ Cl=0.1, Cd= | 0.0052775
|  |  |  | @ Cl=0.4, Cd= | 0.0050678
|  |  |  | @ Cl=0.6, Cd= | 0.0066482
alpha (deg) | Cl | Cd | Cm | Cl/Cd
-17.5 | -0.7 | 0.12287 | 0.015 | -5.697
-17 | -0.722 | 0.11642 | 0.015 | -6.203
-16.5 | -0.743 | 0.11032 | 0.014 | -6.733
-16 | -0.765 | 0.10145 | 0.014 | -7.545
-15.5 | -0.788 | 0.09229 | 0.014 | -8.538
-15 | -0.812 | 0.08146 | 0.015 | -9.969
-14.5 | -0.828 | 0.07632 | 0.014 | -10.852
-14 | -0.965 | 0.01934 | 0.019 | -49.878
-13.5 | -0.992 | 0.01542 | 0.018 | -64.314
-13 | -1.001 | 0.01383 | 0.017 | -72.345
-12.5 | -1.003 | 0.01255 | 0.016 | -79.934
-12 | -0.999 | 0.01183 | 0.015 | -84.473
-11.5 | -0.991 | 0.01116 | 0.015 | -88.77
-11 | -0.978 | 0.01063 | 0.014 | -91.984
-10.5 | -0.961 | 0.01014 | 0.013 | -94.692
-10 | -0.939 | 0.00966 | 0.012 | -97.24
-9.5 | -0.913 | 0.00925 | 0.011 | -98.755
-9 | -0.884 | 0.00885 | 0.01 | -99.858
-8.5 | -0.85 | 0.00855 | 0.009 | -99.404
-8 | -0.812 | 0.0082 | 0.008 | -99.119
-7.5 | -0.771 | 0.00785 | 0.007 | -98.256
-7 | -0.727 | 0.00623 | 0.005 | -116.692
-6.5 | -0.68 | 0.00602 | 0.004 | -112.998
-6 | -0.631 | 0.00632 | 0.003 | -99.868
-5.5 | -0.579 | 0.00608 | 0.002 | -95.176
-5 | -0.525 | 0.00584 | 0.001 | -89.918
-4.5 | -0.47 | 0.00613 | 0 | -76.632
-4 | -0.413 | 0.00601 | -0.001 | -68.749
-3.5 | -0.355 | 0.00603 | -0.002 | -58.832
-3 | -0.296 | 0.00597 | -0.003 | -49.563
-2.5 | -0.237 | 0.00597 | -0.004 | -39.599
-2 | -0.177 | 0.00609 | -0.005 | -29.003
-1.5 | -0.116 | 0.00605 | -0.006 | -19.248
-1 | -0.056 | 0.00593 | -0.007 | -9.462
-0.5 | 0.004 | 0.00564 | -0.009 | 0.784
0 | 0.065 | 0.00553 | -0.01 | 11.769
0.5 | 0.126 | 0.00509 | -0.011 | 24.649
1 | 0.186 | 0.00488 | -0.012 | 38.075
1.5 | 0.246 | 0.00487 | -0.013 | 50.504
2 | 0.306 | 0.00493 | -0.014 | 62.14
2.5 | 0.366 | 0.00482 | -0.015 | 75.974
3 | 0.425 | 0.00525 | -0.016 | 80.989
3.5 | 0.484 | 0.0056 | -0.017 | 86.34
4 | 0.542 | 0.00525 | -0.018 | 103.125
4.5 | 0.598 | 0.00664 | -0.019 | 90.165
5 | 0.654 | 0.00687 | -0.02 | 95.139
5.5 | 0.708 | 0.00714 | -0.022 | 99.186
6 | 0.76 | 0.00751 | -0.023 | 101.248
6.5 | 0.81 | 0.00783 | -0.024 | 103.49
7 | 0.858 | 0.00814 | -0.025 | 105.391
7.5 | 0.904 | 0.00845 | -0.026 | 106.956
8 | 0.946 | 0.00881 | -0.027 | 107.394
8.5 | 0.984 | 0.00919 | -0.028 | 107.105
9 | 1.016 | 0.0096 | -0.029 | 105.8
9.5 | 1.043 | 0.01009 | -0.03 | 103.361
10 | 1.065 | 0.01056 | -0.031 | 100.876
10.5 | 1.082 | 0.01104 | -0.032 | 98.028
11 | 1.094 | 0.01153 | -0.033 | 94.833
11.5 | 1.1 | 0.01219 | -0.034 | 90.241
12 | 1.101 | 0.01287 | -0.035 | 85.514
12.5 | 1.096 | 0.01371 | -0.036 | 79.967
13 | 1.088 | 0.01456 | -0.037 | 74.712
13.5 | 1.073 | 0.0157 | -0.037 | 68.374
14 | 1.054 | 0.01718 | -0.038 | 61.366
14.5 | 1.029 | 0.01925 | -0.039 | 53.473
15 | 0.999 | 0.02238 | -0.039 | 44.631
15.5 | 0.896 | 0.05469 | -0.035 | 16.378
16 | 0.828 | 0.08928 | -0.03 | 9.277
16.5 | 0.793 | 0.10595 | -0.028 | 7.484
17 | 0.766 | 0.11441 | -0.027 | 6.698

## 122. Re 14M Mach 0.00 (2)
BIGFOIL.COM POLAR EXPORT
NACA67-113 a=0.2
NACA67-113 a=0.2 |  |  |  | Cl Max: | 1.6776 | at alpha= | 19.5 | deg
XFOIL ncrit=9 |  |  |  | L/D Max: | 111.224 | at alpha= | 10 | deg
Re: | 14000000 |  |  | Cd Min: | 0.0275 | at alpha= | 19.5 | deg
Mach: | 0 |  |  | Cl=0 at alpha= | -0.81197 | deg
|  |  |  | @ Cl=0.1, Cd= | 0.0047469
|  |  |  | @ Cl=0.4, Cd= | 0.0055189
|  |  |  | @ Cl=0.6, Cd= | 0.0063196
alpha (deg) | Cl | Cd | Cm | Cl/Cd
-20 | -1.6389 | 0.02482 | -0.0688 | -66.0314
-19.5 | -1.6214 | 0.02307 | -0.0657 | -70.2818
-19 | -1.6001 | 0.02158 | -0.0628 | -74.1474
-18.5 | -1.5753 | 0.02033 | -0.06 | -77.4865
-18 | -1.5476 | 0.01926 | -0.0574 | -80.3531
-17.5 | -1.5233 | 0.01798 | -0.0541 | -84.7219
-17 | -1.4911 | 0.01719 | -0.0517 | -86.7423
-16.5 | -1.4587 | 0.01634 | -0.0492 | -89.2717
-16 | -1.428 | 0.01539 | -0.0463 | -92.7875
-15.5 | -1.3909 | 0.01486 | -0.0443 | -93.6003
-15 | -1.3551 | 0.01415 | -0.042 | -95.7668
-14 | -1.2819 | 0.01276 | -0.0372 | -100.4624
-13.5 | -1.243 | 0.01219 | -0.0351 | -101.9688
-12.5 | -1.1649 | 0.01088 | -0.0306 | -107.068
-12 | -1.1237 | 0.01036 | -0.0285 | -108.4653
-11.5 | -1.0816 | 0.00988 | -0.0266 | -109.4737
-11 | -1.0383 | 0.00954 | -0.0248 | -108.8365
-10.5 | -0.997 | 0.00905 | -0.0226 | -110.1657
-10 | -0.9543 | 0.0087 | -0.0205 | -109.6897
-9.5 | -0.9095 | 0.00839 | -0.0189 | -108.4029
-9 | -0.8607 | 0.00809 | -0.0181 | -106.3906
-8 | -0.7613 | 0.00747 | -0.0167 | -101.9143
-7.5 | -0.7111 | 0.00716 | -0.0161 | -99.3156
-7 | -0.6603 | 0.00686 | -0.0155 | -96.2536
-6.5 | -0.6085 | 0.00662 | -0.0152 | -91.9184
-6 | -0.5562 | 0.00638 | -0.015 | -87.1787
-5.5 | -0.5036 | 0.00613 | -0.0148 | -82.1533
-5 | -0.4506 | 0.00588 | -0.0147 | -76.6327
-4.5 | -0.3971 | 0.00565 | -0.0146 | -70.2832
-4 | -0.343 | 0.00547 | -0.0147 | -62.7057
-3.5 | -0.2883 | 0.00532 | -0.0149 | -54.1917
-3 | -0.2333 | 0.00514 | -0.0151 | -45.3891
-2.5 | -0.1783 | 0.005 | -0.0154 | -35.66
-2 | -0.1241 | 0.00479 | -0.0155 | -25.9081
-1.5 | -0.0708 | 0.00456 | -0.0154 | -15.5263
-1 | -0.0176 | 0.00437 | -0.0153 | -4.0275
-0.5 | 0.0292 | 0.00461 | -0.014 | 6.3341
0 | 0.0753 | 0.00471 | -0.0126 | 15.9873
0.5 | 0.1155 | 0.00477 | -0.0101 | 24.2138
1 | 0.1533 | 0.00446 | -0.0071 | 34.3722
1.5 | 0.201 | 0.00437 | -0.006 | 45.9954
2 | 0.2516 | 0.00462 | -0.0054 | 54.4589
2.5 | 0.3032 | 0.0049 | -0.005 | 61.8776
3 | 0.3542 | 0.00526 | -0.0045 | 67.3384
3.5 | 0.4055 | 0.00555 | -0.004 | 73.0631
4 | 0.4585 | 0.00576 | -0.0039 | 79.6007
4.5 | 0.5117 | 0.00595 | -0.0038 | 86
5 | 0.5642 | 0.00616 | -0.0036 | 91.5909
5.5 | 0.6158 | 0.00639 | -0.0032 | 96.3693
6 | 0.6665 | 0.00666 | -0.0027 | 100.0751
6.5 | 0.7162 | 0.00695 | -0.002 | 103.0504
7 | 0.7653 | 0.00724 | -0.0012 | 105.7044
7.5 | 0.8133 | 0.00754 | -0.0001 | 107.8647
8 | 0.8566 | 0.00778 | 0.0019 | 110.1028
8.5 | 0.8983 | 0.00811 | 0.0042 | 110.7645
9 | 0.9406 | 0.00848 | 0.0063 | 110.9198
9.5 | 0.9833 | 0.00887 | 0.0083 | 110.8568
10 | 1.0266 | 0.00923 | 0.01 | 111.2243
10.5 | 1.0697 | 0.00962 | 0.0117 | 111.1954
11 | 1.1118 | 0.01003 | 0.0135 | 110.8475
11.5 | 1.1524 | 0.0105 | 0.0155 | 109.7524
12 | 1.1911 | 0.01112 | 0.0179 | 107.1133
12.5 | 1.2303 | 0.01166 | 0.02 | 105.5146
13 | 1.2682 | 0.01228 | 0.0222 | 103.2736
14 | 1.3441 | 0.01345 | 0.0264 | 99.9331
14.5 | 1.3798 | 0.01414 | 0.0286 | 97.5813
15 | 1.4142 | 0.0149 | 0.031 | 94.9128
15.5 | 1.4465 | 0.01577 | 0.0336 | 91.7248
16 | 1.4768 | 0.0167 | 0.0363 | 88.4311
16.5 | 1.5067 | 0.01774 | 0.0389 | 84.9324
17 | 1.5309 | 0.01904 | 0.0421 | 80.4044
17.5 | 1.5552 | 0.02037 | 0.0451 | 76.3476
18 | 1.5757 | 0.02193 | 0.0484 | 71.8513
19 | 1.6302 | 0.02535 | 0.0509 | 64.3077
19.5 | 1.6776 | 0.0275 | 0.0474 | 61.0036

## 123. Re 14M Mach 0.10 (1)
BIGFOIL.COM POLAR EXPORT
NACA67-113 a=0.2
NACA67-113 a=0.2 |  |  |  | Cl Max: | 1.089 | at alpha= | 11.5 | deg
JavaFoil+Calcfoil stall+Eppler ext transition |  |  |  | L/D Max: | 106.548 | at alpha= | 8 | deg
Re: | 14000000 |  |  | Cd Min: | 0.00485 | at alpha= | 1 | deg
Mach: | 0.1 |  |  | Cl=0 at alpha= | -0.53333 | deg
|  |  |  | @ Cl=0.1, Cd= | 0.0051852
|  |  |  | @ Cl=0.4, Cd= | 0.0051466
|  |  |  | @ Cl=0.6, Cd= | 0.0066453
alpha (deg) | Cl | Cd | Cm | Cl/Cd
-17.5 | -0.65 | 0.12527 | 0.015 | -5.192
-17 | -0.675 | 0.11939 | 0.014 | -5.657
-16.5 | -0.7 | 0.1125 | 0.014 | -6.222
-16 | -0.725 | 0.1042 | 0.014 | -6.962
-15.5 | -0.75 | 0.0963 | 0.014 | -7.784
-15 | -0.774 | 0.08779 | 0.014 | -8.814
-14.5 | -0.79 | 0.08541 | 0.013 | -9.248
-14 | -0.828 | 0.0645 | 0.015 | -12.845
-13.5 | -0.957 | 0.0176 | 0.018 | -54.387
-13 | -0.978 | 0.01433 | 0.017 | -68.27
-12.5 | -0.984 | 0.01304 | 0.016 | -75.497
-12 | -0.984 | 0.01213 | 0.016 | -81.171
-11.5 | -0.979 | 0.01141 | 0.015 | -85.84
-11 | -0.969 | 0.01077 | 0.014 | -89.978
-10.5 | -0.954 | 0.01025 | 0.013 | -93.077
-10 | -0.935 | 0.00976 | 0.012 | -95.835
-9.5 | -0.911 | 0.00934 | 0.011 | -97.564
-9 | -0.882 | 0.00895 | 0.01 | -98.634
-8.5 | -0.85 | 0.00861 | 0.009 | -98.642
-8 | -0.813 | 0.00828 | 0.008 | -98.153
-7.5 | -0.773 | 0.00789 | 0.007 | -97.954
-7 | -0.729 | 0.00759 | 0.005 | -96.103
-6.5 | -0.682 | 0.00603 | 0.004 | -113.081
-6 | -0.633 | 0.00635 | 0.003 | -99.624
-5.5 | -0.581 | 0.00609 | 0.002 | -95.367
-5 | -0.527 | 0.00587 | 0.001 | -89.818
-4.5 | -0.472 | 0.00616 | 0 | -76.55
-4 | -0.415 | 0.00604 | -0.001 | -68.642
-3.5 | -0.357 | 0.006 | -0.002 | -59.425
-3 | -0.298 | 0.00595 | -0.003 | -50.031
-2.5 | -0.238 | 0.00597 | -0.004 | -39.796
-2 | -0.178 | 0.00606 | -0.005 | -29.289
-1.5 | -0.117 | 0.00602 | -0.006 | -19.443
-1 | -0.056 | 0.00595 | -0.007 | -9.466
-0.5 | 0.004 | 0.00566 | -0.009 | 0.785
0 | 0.065 | 0.0053 | -0.01 | 12.343
0.5 | 0.126 | 0.0051 | -0.011 | 24.749
1 | 0.187 | 0.00485 | -0.012 | 38.488
1.5 | 0.247 | 0.00494 | -0.013 | 50.052
2 | 0.308 | 0.00491 | -0.014 | 62.701
2.5 | 0.368 | 0.00487 | -0.015 | 75.506
3 | 0.427 | 0.00538 | -0.016 | 79.349
3.5 | 0.486 | 0.00558 | -0.017 | 87.163
4 | 0.544 | 0.00526 | -0.018 | 103.391
4.5 | 0.601 | 0.00667 | -0.019 | 90.099
5 | 0.657 | 0.0069 | -0.021 | 95.104
5.5 | 0.711 | 0.00721 | -0.022 | 98.581
6 | 0.763 | 0.00757 | -0.023 | 100.814
6.5 | 0.813 | 0.00788 | -0.024 | 103.211
7 | 0.861 | 0.0082 | -0.025 | 105.03
7.5 | 0.906 | 0.00851 | -0.026 | 106.524
8 | 0.948 | 0.0089 | -0.027 | 106.548
8.5 | 0.985 | 0.00926 | -0.028 | 106.401
9 | 1.016 | 0.00971 | -0.029 | 104.667
9.5 | 1.041 | 0.01023 | -0.03 | 101.823
10 | 1.062 | 0.01067 | -0.031 | 99.563
10.5 | 1.077 | 0.01121 | -0.032 | 96.051
11 | 1.086 | 0.01163 | -0.033 | 93.33
11.5 | 1.089 | 0.01236 | -0.034 | 88.076
12 | 1.086 | 0.01315 | -0.035 | 82.61
12.5 | 1.078 | 0.01415 | -0.036 | 76.155
13 | 1.065 | 0.01493 | -0.037 | 71.324
13.5 | 1.046 | 0.01621 | -0.038 | 64.528
14 | 1.021 | 0.01809 | -0.038 | 56.405
14.5 | 0.988 | 0.02112 | -0.039 | 46.761
15 | 0.847 | 0.07367 | -0.031 | 11.498
15.5 | 0.818 | 0.08113 | -0.031 | 10.079
16 | 0.778 | 0.09794 | -0.028 | 7.942
16.5 | 0.745 | 0.10972 | -0.027 | 6.792

## 124. Re 14M Mach 0.10 (2)
BIGFOIL.COM POLAR EXPORT
NACA67-113 a=0.2
NACA67-113 a=0.2 |  |  |  | Cl Max: | 1.6791 | at alpha= | 19.5 | deg
XFOIL ncrit=9 |  |  |  | L/D Max: | 110.58 | at alpha= | 10 | deg
Re: | 14000000 |  |  | Cd Min: | 0.0294 | at alpha= | 19.5 | deg
Mach: | 0.1 |  |  | Cl=0 at alpha= | -0.81876 | deg
|  |  |  | @ Cl=0.1, Cd= | 0.0047298
|  |  |  | @ Cl=0.4, Cd= | 0.0055309
|  |  |  | @ Cl=0.6, Cd= | 0.0063278
alpha (deg) | Cl | Cd | Cm | Cl/Cd
-20 | -1.6304 | 0.02704 | -0.0756 | -60.2959
-19.5 | -1.6166 | 0.02491 | -0.0723 | -64.8976
-19 | -1.6001 | 0.023 | -0.0689 | -69.5696
-18.5 | -1.5777 | 0.02151 | -0.0657 | -73.3473
-18 | -1.5508 | 0.02028 | -0.0628 | -76.4694
-17.5 | -1.5277 | 0.01883 | -0.0592 | -81.1312
-17 | -1.4957 | 0.01794 | -0.0566 | -83.3724
-16.5 | -1.4648 | 0.01698 | -0.0536 | -86.2662
-16 | -1.4348 | 0.01592 | -0.0504 | -90.1256
-15.5 | -1.3967 | 0.01534 | -0.0482 | -91.0495
-15 | -1.3616 | 0.01457 | -0.0454 | -93.4523
-14.5 | -1.3253 | 0.01382 | -0.0428 | -95.8973
-14 | -1.287 | 0.01314 | -0.0404 | -97.9452
-13.5 | -1.248 | 0.01253 | -0.038 | -99.601
-12.5 | -1.1698 | 0.0111 | -0.033 | -105.3874
-12 | -1.1279 | 0.01054 | -0.0309 | -107.0114
-11.5 | -1.0855 | 0.01004 | -0.0288 | -108.1175
-11 | -1.0415 | 0.00967 | -0.027 | -107.7042
-10.5 | -0.9993 | 0.00916 | -0.0247 | -109.0939
-10 | -0.9561 | 0.00877 | -0.0226 | -109.0194
-9.5 | -0.9124 | 0.00844 | -0.0204 | -108.1043
-9 | -0.8643 | 0.00814 | -0.0192 | -106.1794
-8.5 | -0.8147 | 0.00782 | -0.0184 | -104.1816
-8 | -0.7643 | 0.00752 | -0.0177 | -101.6356
-7.5 | -0.7139 | 0.0072 | -0.0169 | -99.1528
-7 | -0.6628 | 0.0069 | -0.0163 | -96.058
-6.5 | -0.6108 | 0.00664 | -0.0159 | -91.988
-6 | -0.5582 | 0.00641 | -0.0156 | -87.0827
-5.5 | -0.5055 | 0.00615 | -0.0153 | -82.1951
-5 | -0.4522 | 0.0059 | -0.0151 | -76.6441
-4.5 | -0.3984 | 0.00566 | -0.015 | -70.3887
-4 | -0.344 | 0.00548 | -0.0151 | -62.7737
-3.5 | -0.2891 | 0.00533 | -0.0152 | -54.2402
-3 | -0.2338 | 0.00515 | -0.0154 | -45.3981
-2.5 | -0.1785 | 0.00501 | -0.0157 | -35.6287
-2 | -0.124 | 0.0048 | -0.0157 | -25.8333
-1.5 | -0.0706 | 0.00457 | -0.0156 | -15.4486
-1 | -0.017 | 0.00438 | -0.0155 | -3.8813
-0.5 | 0.0299 | 0.0046 | -0.0142 | 6.5
0 | 0.076 | 0.0047 | -0.0127 | 16.1702
0.5 | 0.1162 | 0.00475 | -0.0101 | 24.4632
1 | 0.1538 | 0.00445 | -0.0071 | 34.5618
1.5 | 0.2015 | 0.00437 | -0.0059 | 46.1098
2 | 0.2524 | 0.00463 | -0.0053 | 54.514
2.5 | 0.304 | 0.00491 | -0.0048 | 61.9145
3 | 0.3553 | 0.00527 | -0.0042 | 67.4194
3.5 | 0.4067 | 0.00557 | -0.0037 | 73.0162
4 | 0.4599 | 0.00578 | -0.0036 | 79.5675
4.5 | 0.5133 | 0.00597 | -0.0034 | 85.9799
5 | 0.566 | 0.00617 | -0.0032 | 91.7342
5.5 | 0.6177 | 0.00641 | -0.0027 | 96.3651
6 | 0.6685 | 0.00668 | -0.0021 | 100.0749
6.5 | 0.7183 | 0.00698 | -0.0013 | 102.9083
7 | 0.7674 | 0.00728 | -0.0004 | 105.4121
7.5 | 0.8136 | 0.00756 | 0.0012 | 107.619
8 | 0.8567 | 0.00782 | 0.0035 | 109.5524
8.5 | 0.8991 | 0.00818 | 0.0057 | 109.9144
9 | 0.942 | 0.00855 | 0.0079 | 110.1754
10 | 1.0295 | 0.00931 | 0.0116 | 110.58
10.5 | 1.0726 | 0.00972 | 0.0135 | 110.3498
11 | 1.1152 | 0.01016 | 0.0154 | 109.7638
11.5 | 1.1558 | 0.01067 | 0.0176 | 108.3224
12 | 1.1945 | 0.01131 | 0.02 | 105.6145
12.5 | 1.2342 | 0.01189 | 0.0223 | 103.8015
13.5 | 1.3124 | 0.01305 | 0.0267 | 100.567
14 | 1.3486 | 0.01375 | 0.0292 | 98.08
14.5 | 1.385 | 0.0145 | 0.0316 | 95.5172
15 | 1.4186 | 0.01531 | 0.0343 | 92.6584
15.5 | 1.4499 | 0.01633 | 0.0372 | 88.7875
16 | 1.4799 | 0.01735 | 0.0402 | 85.2968
16.5 | 1.5082 | 0.01852 | 0.0432 | 81.4363
17 | 1.5309 | 0.01998 | 0.0467 | 76.6216
17.5 | 1.5544 | 0.02145 | 0.0499 | 72.4662
18 | 1.577 | 0.02299 | 0.053 | 68.595
18.5 | 1.5986 | 0.02451 | 0.0561 | 65.2224
19 | 1.6331 | 0.02692 | 0.0551 | 60.6649
19.5 | 1.6791 | 0.0294 | 0.0517 | 57.1122

## 125. Re 14M Mach 0.25 (1)
BIGFOIL.COM POLAR EXPORT
NACA67-113 a=0.2
NACA67-113 a=0.2 |  |  |  | Cl Max: | 1.031 | at alpha= | 10 | deg
JavaFoil+Calcfoil stall+Eppler ext transition |  |  |  | L/D Max: | 103.615 | at alpha= | 7.5 | deg
Re: | 14000000 |  |  | Cd Min: | 0.0046 | at alpha= | 2 | deg
Mach: | 0.25 |  |  | Cl=0 at alpha= | -0.53968 | deg
|  |  |  | @ Cl=0.1, Cd= | 0.0052857
|  |  |  | @ Cl=0.4, Cd= | 0.0049775
|  |  |  | @ Cl=0.6, Cd= | 0.10373
alpha (deg) | Cl | Cd | Cm | Cl/Cd
-15.5 | -0.425 | 0.10961 | 0.012 | -3.876
-15 | -0.484 | 0.10376 | 0.012 | -4.664
-14.5 | -0.539 | 0.09739 | 0.012 | -5.535
-14 | -0.59 | 0.08999 | 0.011 | -6.557
-13.5 | -0.636 | 0.08378 | 0.011 | -7.595
-13 | -0.672 | 0.07705 | 0.011 | -8.719
-12.5 | -0.701 | 0.07071 | 0.011 | -9.91
-12 | -0.734 | 0.05836 | 0.011 | -12.582
-11.5 | -0.876 | 0.01344 | 0.015 | -65.132
-11 | -0.892 | 0.01198 | 0.014 | -74.467
-10.5 | -0.898 | 0.01113 | 0.013 | -80.662
-10 | -0.895 | 0.01041 | 0.012 | -85.995
-9.5 | -0.885 | 0.00989 | 0.011 | -89.498
-9 | -0.867 | 0.00939 | 0.01 | -92.384
-8.5 | -0.843 | 0.00905 | 0.009 | -93.197
-8 | -0.813 | 0.0086 | 0.008 | -94.612
-7.5 | -0.778 | 0.00819 | 0.007 | -94.952
-7 | -0.738 | 0.00791 | 0.006 | -93.276
-6.5 | -0.693 | 0.00757 | 0.005 | -91.534
-6 | -0.645 | 0.00729 | 0.003 | -88.494
-5.5 | -0.593 | 0.00573 | 0.002 | -103.59
-5 | -0.539 | 0.006 | 0.001 | -89.823
-4.5 | -0.483 | 0.0058 | 0 | -83.306
-4 | -0.425 | 0.00567 | -0.001 | -75.029
-3.5 | -0.366 | 0.00612 | -0.002 | -59.797
-3 | -0.305 | 0.00608 | -0.003 | -50.199
-2.5 | -0.244 | 0.00605 | -0.004 | -40.365
-2 | -0.182 | 0.00615 | -0.005 | -29.666
-1.5 | -0.12 | 0.00578 | -0.007 | -20.81
-1 | -0.058 | 0.0057 | -0.008 | -10.155
-0.5 | 0.005 | 0.00524 | -0.009 | 0.871
0 | 0.067 | 0.00538 | -0.01 | 12.475
0.5 | 0.13 | 0.0052 | -0.011 | 24.924
1 | 0.192 | 0.00491 | -0.012 | 39.062
1.5 | 0.254 | 0.00462 | -0.013 | 55.001
2 | 0.316 | 0.0046 | -0.014 | 68.605
2.5 | 0.377 | 0.00497 | -0.016 | 75.903
3 | 0.438 | 0.00499 | -0.017 | 87.822
3.5 | 0.499 | 0.00636 | -0.018 | 78.42
4 | 0.558 | 0.00658 | -0.019 | 84.795
4.5 | 0.616 | 0.00683 | -0.02 | 90.198
5 | 0.672 | 0.00709 | -0.021 | 94.861
5.5 | 0.727 | 0.0074 | -0.022 | 98.244
6 | 0.779 | 0.00782 | -0.023 | 99.684
6.5 | 0.829 | 0.00815 | -0.024 | 101.72
7 | 0.875 | 0.00849 | -0.025 | 103.138
7.5 | 0.918 | 0.00886 | -0.027 | 103.615
8 | 0.956 | 0.0093 | -0.028 | 102.834
8.5 | 0.988 | 0.00974 | -0.029 | 101.418
9 | 1.01 | 0.01027 | -0.03 | 98.325
9.5 | 1.025 | 0.01081 | -0.031 | 94.812
10 | 1.031 | 0.01143 | -0.032 | 90.15
10.5 | 1.028 | 0.01206 | -0.033 | 85.238
11 | 1.015 | 0.01283 | -0.034 | 79.131
11.5 | 0.992 | 0.01393 | -0.035 | 71.243
12 | 0.957 | 0.01561 | -0.036 | 61.324
12.5 | 0.893 | 0.0219 | -0.035 | 40.773
13 | 0.734 | 0.07695 | -0.024 | 9.542
13.5 | 0.687 | 0.08283 | -0.024 | 8.295
14 | 0.631 | 0.09291 | -0.023 | 6.796
14.5 | 0.575 | 0.09857 | -0.023 | 5.837
15 | 0.516 | 0.10373 | -0.024 | 4.971

## 126. Re 14M Mach 0.25 (2)
BIGFOIL.COM POLAR EXPORT
NACA67-113 a=0.2
NACA67-113 a=0.2 |  |  |  | Cl Max: | 1.5377 | at alpha= | 19 | deg
XFOIL ncrit=9 |  |  |  | L/D Max: | 106.482 | at alpha= | 9.5 | deg
Re: | 14000000 |  |  | Cd Min: | 0.09333 | at alpha= | -20 | deg
Mach: | 0.25 |  |  | Cl=0 at alpha= | -0.85567 | deg
|  |  |  | @ Cl=0.1, Cd= | 0.0047
|  |  |  | @ Cl=0.4, Cd= | 0.0055659
|  |  |  | @ Cl=0.6, Cd= | 0.0063919
alpha (deg) | Cl | Cd | Cm | Cl/Cd
-20 | -1.1848 | 0.09333 | -0.0712 | -12.6947
-19.5 | -1.2976 | 0.06601 | -0.0918 | -19.6576
-19 | -1.3464 | 0.05296 | -0.0991 | -25.423
-18.5 | -1.3591 | 0.04586 | -0.1005 | -29.6358
-18 | -1.3842 | 0.0389 | -0.0995 | -35.5835
-17.5 | -1.4221 | 0.03212 | -0.0955 | -44.2746
-17 | -1.4127 | 0.02914 | -0.0915 | -48.4798
-16.5 | -1.4165 | 0.02556 | -0.0858 | -55.4186
-16 | -1.4168 | 0.02231 | -0.0794 | -63.5052
-15.5 | -1.4001 | 0.02017 | -0.0738 | -69.415
-15 | -1.3749 | 0.01847 | -0.0687 | -74.4396
-14 | -1.3126 | 0.01567 | -0.0593 | -83.7652
-13.5 | -1.27 | 0.01498 | -0.0559 | -84.7797
-13 | -1.231 | 0.01403 | -0.052 | -87.7406
-12.5 | -1.1938 | 0.01277 | -0.048 | -93.4847
-12 | -1.1534 | 0.01173 | -0.0443 | -98.3291
-11.5 | -1.1085 | 0.01102 | -0.0413 | -100.5898
-11 | -1.0619 | 0.01047 | -0.0386 | -101.4231
-10.5 | -1.0161 | 0.00984 | -0.0357 | -103.2622
-10 | -0.9692 | 0.0093 | -0.0332 | -104.2151
-9.5 | -0.9219 | 0.00883 | -0.0307 | -104.4054
-9 | -0.8744 | 0.00841 | -0.0283 | -103.9715
-8.5 | -0.8274 | 0.00804 | -0.0257 | -102.9104
-8 | -0.7794 | 0.00777 | -0.0235 | -100.3089
-7.5 | -0.7279 | 0.00742 | -0.022 | -98.0997
-7 | -0.6757 | 0.00709 | -0.0207 | -95.3032
-6.5 | -0.6225 | 0.00681 | -0.0198 | -91.4097
-6 | -0.5688 | 0.00653 | -0.0189 | -87.1057
-5.5 | -0.5143 | 0.00627 | -0.0183 | -82.0255
-5 | -0.4596 | 0.00601 | -0.0178 | -76.4725
-4.5 | -0.405 | 0.00574 | -0.0173 | -70.5575
-4 | -0.3491 | 0.00555 | -0.0172 | -62.9009
-3.5 | -0.2931 | 0.00537 | -0.017 | -54.581
-3 | -0.2361 | 0.0052 | -0.0171 | -45.4038
-2.5 | -0.1793 | 0.00505 | -0.0172 | -35.505
-2 | -0.1234 | 0.00485 | -0.0172 | -25.4433
-1.5 | -0.069 | 0.00459 | -0.0169 | -15.0327
-1 | -0.014 | 0.00439 | -0.0167 | -3.1891
-0.5 | 0.0345 | 0.00452 | -0.0153 | 7.6327
0 | 0.0797 | 0.0047 | -0.0133 | 16.9574
0.5 | 0.1195 | 0.0047 | -0.0103 | 25.4255
1 | 0.156 | 0.0044 | -0.0067 | 35.4545
1.5 | 0.204 | 0.00437 | -0.0052 | 46.6819
2 | 0.2559 | 0.00466 | -0.0044 | 54.9142
2.5 | 0.308 | 0.00498 | -0.0037 | 61.8474
3 | 0.3602 | 0.00533 | -0.0029 | 67.5797
3.5 | 0.4125 | 0.00564 | -0.0021 | 73.1383
4 | 0.4668 | 0.00585 | -0.0017 | 79.7949
4.5 | 0.5207 | 0.00606 | -0.0012 | 85.9241
5 | 0.5746 | 0.00627 | -0.0006 | 91.6427
5.5 | 0.6267 | 0.00652 | 0.0003 | 96.1196
6 | 0.6774 | 0.00682 | 0.0016 | 99.3255
6.5 | 0.7229 | 0.00709 | 0.0041 | 101.9605
7 | 0.7673 | 0.00744 | 0.0067 | 103.1317
8 | 0.8608 | 0.00812 | 0.0111 | 106.0099
8.5 | 0.9062 | 0.00854 | 0.0135 | 106.1124
9 | 0.9521 | 0.00896 | 0.0159 | 106.2612
9.5 | 0.9988 | 0.00938 | 0.0181 | 106.4819
10 | 1.0443 | 0.00984 | 0.0205 | 106.128
10.5 | 1.0897 | 0.01037 | 0.023 | 105.082
11 | 1.1324 | 0.01097 | 0.0259 | 103.227
11.5 | 1.1749 | 0.01164 | 0.0289 | 100.9364
12.5 | 1.2579 | 0.01309 | 0.0351 | 96.0963
13 | 1.2976 | 0.01389 | 0.0384 | 93.4197
13.5 | 1.3361 | 0.01479 | 0.0419 | 90.3381
14 | 1.3725 | 0.01581 | 0.0456 | 86.8121
14.5 | 1.4046 | 0.01708 | 0.0498 | 82.2365
15 | 1.4358 | 0.0184 | 0.0539 | 78.0326
15.5 | 1.4587 | 0.02024 | 0.0587 | 72.0702
16 | 1.4852 | 0.02193 | 0.0629 | 67.7246
16.5 | 1.5059 | 0.02402 | 0.0674 | 62.6936
17 | 1.5218 | 0.02654 | 0.0718 | 57.3399
17.5 | 1.5266 | 0.02988 | 0.0764 | 51.091
18 | 1.5261 | 0.0338 | 0.0806 | 45.1509
18.5 | 1.5373 | 0.03882 | 0.0805 | 39.6007
19 | 1.5377 | 0.04711 | 0.076 | 32.6406
19.5 | 1.5361 | 0.05622 | 0.0702 | 27.323

## 127. Re 14M Mach 0.50 (1)
BIGFOIL.COM POLAR EXPORT
NACA67-113 a=0.2
NACA67-113 a=0.2 |  |  |  | Cl Max: | 1.12 | at alpha= | 20 | deg
JavaFoil+Calcfoil stall+Eppler ext transition |  |  |  | L/D Max: | 91.841 | at alpha= | 5.5 | deg
Re: | 14000000 |  |  | Cd Min: | 0.00472 | at alpha= | 0 | deg
Mach: | 0.5 |  |  | Cl=0 at alpha= | -0.53571 | deg
|  |  |  | @ Cl=0.1, Cd= | 0.0048557
|  |  |  | @ Cl=0.4, Cd= | 0.0058764
|  |  |  | @ Cl=0.6, Cd= | 0.007178
alpha (deg) | Cl | Cd | Cm | Cl/Cd
-20 | -1.065 | 0.16663 | 0.021 | -6.394
-19.5 | -1.039 | 0.15802 | 0.021 | -6.574
-19 | -1.01 | 0.15722 | 0.019 | -6.426
-18.5 | -0.983 | 0.15149 | 0.019 | -6.487
-18 | -0.963 | 0.12993 | 0.019 | -7.412
-17.5 | -0.934 | 0.1266 | 0.018 | -7.376
-17 | -0.904 | 0.12552 | 0.017 | -7.201
-16.5 | -0.876 | 0.11858 | 0.016 | -7.39
-16 | -0.85 | 0.11133 | 0.016 | -7.636
-15.5 | -0.823 | 0.11079 | 0.015 | -7.428
-15 | -0.797 | 0.10248 | 0.014 | -7.773
-14.5 | -0.769 | 0.09677 | 0.014 | -7.948
-14 | -0.746 | 0.08745 | 0.014 | -8.528
-13.5 | -0.727 | 0.07599 | 0.014 | -9.561
-13 | -0.809 | 0.02006 | 0.019 | -40.337
-12.5 | -0.658 | 0.08562 | 0.01 | -7.681
-12 | -0.631 | 0.07815 | 0.01 | -8.08
-11.5 | -0.607 | 0.06965 | 0.01 | -8.722
-11 | -0.612 | 0.04391 | 0.012 | -13.933
-10.5 | -0.666 | 0.01319 | 0.014 | -50.471
-10 | -0.52 | 0.06839 | 0.007 | -7.603
-9.5 | -0.493 | 0.06188 | 0.006 | -7.975
-9 | -0.468 | 0.05485 | 0.006 | -8.53
-8.5 | -0.535 | 0.01117 | 0.01 | -47.934
-8 | -0.411 | 0.0534 | 0.004 | -7.691
-7.5 | -0.469 | 0.01031 | 0.007 | -45.525
-7 | -0.437 | 0.00955 | 0.006 | -45.8
-6.5 | -0.665 | 0.00897 | 0.005 | -74.088
-6 | -0.662 | 0.00844 | 0.004 | -78.378
-5.5 | -0.63 | 0.00796 | 0.003 | -79.17
-5 | -0.584 | 0.00751 | 0.001 | -77.714
-4.5 | -0.529 | 0.00711 | 0 | -74.388
-4 | -0.469 | 0.0068 | -0.001 | -68.933
-3.5 | -0.405 | 0.00657 | -0.002 | -61.69
-3 | -0.339 | 0.00655 | -0.004 | -51.766
-2.5 | -0.271 | 0.00647 | -0.005 | -41.965
-2 | -0.203 | 0.0064 | -0.006 | -31.725
-1.5 | -0.134 | 0.00522 | -0.007 | -25.678
-1 | -0.065 | 0.00527 | -0.009 | -12.243
-0.5 | 0.005 | 0.00489 | -0.01 | 1.041
0 | 0.075 | 0.00472 | -0.011 | 15.865
0.5 | 0.145 | 0.0051 | -0.012 | 28.335
1 | 0.214 | 0.00527 | -0.014 | 40.569
1.5 | 0.283 | 0.00523 | -0.015 | 54.099
2 | 0.351 | 0.0055 | -0.016 | 63.914
2.5 | 0.42 | 0.00603 | -0.017 | 69.549
3 | 0.487 | 0.00671 | -0.019 | 72.633
3.5 | 0.553 | 0.00699 | -0.02 | 79.141
4 | 0.618 | 0.00725 | -0.021 | 85.209
4.5 | 0.679 | 0.00758 | -0.022 | 89.566
5 | 0.736 | 0.00805 | -0.023 | 91.46
5.5 | 0.788 | 0.00858 | -0.025 | 91.841
6 | 0.831 | 0.00911 | -0.026 | 91.195
6.5 | 0.86 | 0.0097 | -0.027 | 88.612
7 | 0.862 | 0.01042 | -0.028 | 82.773
7.5 | 0.796 | 0.01112 | -0.029 | 71.563
8 | 0.572 | 0.01206 | -0.031 | 47.443
8.5 | 0.5 | 0.05203 | -0.019 | 9.609
9 | 0.522 | 0.06107 | -0.016 | 8.554
9.5 | 0.667 | 0.01453 | -0.034 | 45.884
10 | 0.58 | 0.06295 | -0.02 | 9.212
10.5 | 0.604 | 0.07238 | -0.019 | 8.345
11 | 0.765 | 0.01577 | -0.037 | 48.488
11.5 | 0.789 | 0.01852 | -0.038 | 42.579
12 | 0.695 | 0.07256 | -0.025 | 9.583
12.5 | 0.715 | 0.08449 | -0.023 | 8.456
13 | 0.741 | 0.09124 | -0.023 | 8.121
13.5 | 0.908 | 0.02306 | -0.042 | 39.362
14 | 0.814 | 0.07999 | -0.031 | 10.18
14.5 | 0.827 | 0.09613 | -0.028 | 8.604
15 | 0.854 | 0.10314 | -0.029 | 8.282
15.5 | 0.879 | 0.10699 | -0.029 | 8.212
16 | 0.906 | 0.11341 | -0.03 | 7.985
16.5 | 0.934 | 0.11787 | -0.031 | 7.921
17 | 0.965 | 0.11939 | -0.033 | 8.079
17.5 | 0.991 | 0.12776 | -0.034 | 7.753
18 | 1.01 | 0.14585 | -0.032 | 6.926
18.5 | 1.038 | 0.14839 | -0.033 | 6.996
19 | 1.066 | 0.15536 | -0.035 | 6.86
19.5 | 1.094 | 0.15991 | -0.036 | 6.842
20 | 1.12 | 0.17079 | -0.037 | 6.56

## 128. Re 14M Mach 0.50 (2)
BIGFOIL.COM POLAR EXPORT
NACA67-113 a=0.2
NACA67-113 a=0.2 |  |  |  | Cl Max: | 0.9823 | at alpha= | 9.5 | deg
XFOIL ncrit=9 |  |  |  | L/D Max: | 91.3991 | at alpha= | 7.5 | deg
Re: | 14000000 |  |  | Cd Min: | 0.11514 | at alpha= | 14.5 | deg
Mach: | 0.5 |  |  | Cl=0 at alpha= | -1.0422 | deg
|  |  |  | @ Cl=0.1, Cd= | 0.0045991
|  |  |  | @ Cl=0.4, Cd= | 0.0059755
|  |  |  | @ Cl=0.6, Cd= | 0.0071326
alpha (deg) | Cl | Cd | Cm | Cl/Cd
-13.5 | -0.5237 | 0.11261 | -0.0665 | -4.6506
-13 | -0.5323 | 0.10141 | -0.0733 | -5.249
-12.5 | -0.5597 | 0.08778 | -0.082 | -6.3762
-12 | -0.5638 | 0.07809 | -0.088 | -7.2199
-11.5 | -0.5775 | 0.06455 | -0.0986 | -8.9466
-11 | -0.5938 | 0.05378 | -0.1061 | -11.0413
-10.5 | -0.6378 | 0.04426 | -0.1076 | -14.4103
-10 | -0.6823 | 0.03682 | -0.1033 | -18.5307
-9.5 | -0.7228 | 0.03061 | -0.095 | -23.6132
-9 | -0.7664 | 0.02452 | -0.0833 | -31.2561
-8.5 | -0.8026 | 0.01846 | -0.0697 | -43.4778
-8 | -0.7968 | 0.01132 | -0.0612 | -70.3887
-7.5 | -0.7473 | 0.0091 | -0.0555 | -82.1209
-7 | -0.6924 | 0.00817 | -0.0505 | -84.7491
-6.5 | -0.6344 | 0.00761 | -0.0466 | -83.364
-6 | -0.5763 | 0.00714 | -0.0431 | -80.7143
-5.5 | -0.5179 | 0.00676 | -0.04 | -76.6124
-5 | -0.4601 | 0.00643 | -0.0372 | -71.5552
-4.5 | -0.4046 | 0.0061 | -0.0342 | -66.3279
-4 | -0.3524 | 0.0058 | -0.0308 | -60.7586
-3.5 | -0.2958 | 0.00561 | -0.0285 | -52.7273
-3 | -0.2345 | 0.00542 | -0.0274 | -43.2657
-2.5 | -0.1731 | 0.00522 | -0.0264 | -33.1609
-2 | -0.1122 | 0.00504 | -0.0256 | -22.2619
-1.5 | -0.0532 | 0.00476 | -0.0245 | -11.1765
-1 | 0.0049 | 0.00449 | -0.0233 | 1.0913
-0.5 | 0.06 | 0.00425 | -0.0216 | 14.1176
0 | 0.1001 | 0.0046 | -0.017 | 21.7609
0.5 | 0.135 | 0.00443 | -0.0114 | 30.474
1 | 0.1595 | 0.00407 | -0.0038 | 39.1892
1.5 | 0.2083 | 0.00446 | -0.0008 | 46.704
2 | 0.2602 | 0.00481 | 0.0017 | 54.0956
2.5 | 0.31 | 0.00523 | 0.0048 | 59.2734
3 | 0.3513 | 0.00561 | 0.0097 | 62.6203
3.5 | 0.4006 | 0.00598 | 0.013 | 66.99
4 | 0.4551 | 0.00628 | 0.0154 | 72.4682
4.5 | 0.5104 | 0.00658 | 0.0178 | 77.5684
5 | 0.5661 | 0.00689 | 0.0203 | 82.1626
5.5 | 0.6206 | 0.00728 | 0.0232 | 85.2473
6 | 0.6755 | 0.00772 | 0.0262 | 87.5
6.5 | 0.7306 | 0.00818 | 0.0296 | 89.3154
7 | 0.7876 | 0.00865 | 0.0329 | 91.052
7.5 | 0.8427 | 0.00922 | 0.0368 | 91.3991
8 | 0.8967 | 0.00994 | 0.0414 | 90.2113
8.5 | 0.945 | 0.01094 | 0.0473 | 86.3803
9 | 0.978 | 0.01277 | 0.0555 | 76.5857
9.5 | 0.9823 | 0.01673 | 0.0659 | 58.7149
10 | 0.9531 | 0.02266 | 0.0773 | 42.0609
11 | 0.877 | 0.03541 | 0.0937 | 24.767
11.5 | 0.8358 | 0.04335 | 0.0966 | 19.2803
12.5 | 0.7709 | 0.06425 | 0.088 | 11.9984
13 | 0.7509 | 0.07754 | 0.0782 | 9.684
13.5 | 0.736 | 0.09111 | 0.0695 | 8.0781
14 | 0.7217 | 0.10329 | 0.0618 | 6.9871
14.5 | 0.7104 | 0.11514 | 0.0543 | 6.1699

## 129. Re 16M Mach 0.00 (1)
BIGFOIL.COM POLAR EXPORT
NACA67-113 a=0.2
NACA67-113 a=0.2 |  |  |  | Cl Max: | 1.101 | at alpha= | 12 | deg
JavaFoil+Calcfoil stall+Eppler ext transition |  |  |  | L/D Max: | 112.446 | at alpha= | 4.5 | deg
Re: | 16000000 |  |  | Cd Min: | 0.00517 | at alpha= | 1.5 | deg
Mach: | 0 |  |  | Cl=0 at alpha= | -0.53333 | deg
|  |  |  | @ Cl=0.1, Cd= | 0.0056366
|  |  |  | @ Cl=0.4, Cd= | 0.0052642
|  |  |  | @ Cl=0.6, Cd= | 0.0053718
alpha (deg) | Cl | Cd | Cm | Cl/Cd
-17.5 | -0.701 | 0.12174 | 0.015 | -5.756
-17 | -0.723 | 0.11541 | 0.015 | -6.261
-16.5 | -0.744 | 0.10927 | 0.014 | -6.806
-16 | -0.767 | 0.09946 | 0.015 | -7.716
-15.5 | -0.791 | 0.08957 | 0.015 | -8.827
-15 | -0.818 | 0.07639 | 0.015 | -10.711
-14.5 | -0.828 | 0.07646 | 0.014 | -10.828
-14 | -0.973 | 0.0173 | 0.019 | -56.234
-13.5 | -0.995 | 0.01468 | 0.018 | -67.751
-13 | -1.002 | 0.01338 | 0.017 | -74.908
-12.5 | -1.004 | 0.01221 | 0.016 | -82.208
-12 | -1 | 0.01153 | 0.015 | -86.719
-11.5 | -0.991 | 0.01094 | 0.015 | -90.615
-11 | -0.978 | 0.01037 | 0.014 | -94.36
-10.5 | -0.961 | 0.0099 | 0.013 | -97.131
-10 | -0.94 | 0.00944 | 0.012 | -99.518
-9.5 | -0.914 | 0.00902 | 0.011 | -101.326
-9 | -0.884 | 0.00865 | 0.01 | -102.239
-8.5 | -0.85 | 0.00837 | 0.009 | -101.539
-8 | -0.813 | 0.00804 | 0.008 | -101.149
-7.5 | -0.772 | 0.00768 | 0.007 | -100.428
-7 | -0.728 | 0.00611 | 0.005 | -119.178
-6.5 | -0.681 | 0.00644 | 0.004 | -105.713
-6 | -0.631 | 0.00622 | 0.003 | -101.459
-5.5 | -0.579 | 0.00598 | 0.002 | -96.769
-5 | -0.525 | 0.00624 | 0.001 | -84.19
-4.5 | -0.47 | 0.00622 | 0 | -75.54
-4 | -0.413 | 0.00613 | -0.001 | -67.321
-3.5 | -0.355 | 0.00602 | -0.002 | -58.94
-3 | -0.296 | 0.0061 | -0.003 | -48.58
-2.5 | -0.237 | 0.00644 | -0.004 | -36.757
-2 | -0.177 | 0.00647 | -0.005 | -27.289
-1.5 | -0.116 | 0.00625 | -0.006 | -18.636
-1 | -0.056 | 0.00603 | -0.007 | -9.302
-0.5 | 0.004 | 0.00586 | -0.009 | 0.754
0 | 0.065 | 0.00578 | -0.01 | 11.255
0.5 | 0.126 | 0.00553 | -0.011 | 22.726
1 | 0.186 | 0.00529 | -0.012 | 35.15
1.5 | 0.246 | 0.00517 | -0.013 | 47.617
2 | 0.306 | 0.00518 | -0.014 | 59.149
2.5 | 0.366 | 0.00527 | -0.015 | 69.378
3 | 0.425 | 0.00526 | -0.016 | 80.871
3.5 | 0.484 | 0.00543 | -0.017 | 89.134
4 | 0.542 | 0.00564 | -0.018 | 96.114
4.5 | 0.598 | 0.00532 | -0.019 | 112.446
5 | 0.654 | 0.00677 | -0.02 | 96.662
5.5 | 0.708 | 0.00703 | -0.022 | 100.685
6 | 0.76 | 0.00737 | -0.023 | 103.245
6.5 | 0.811 | 0.00765 | -0.024 | 106.027
7 | 0.859 | 0.00795 | -0.025 | 107.968
7.5 | 0.904 | 0.00825 | -0.026 | 109.52
8 | 0.947 | 0.00861 | -0.027 | 109.95
8.5 | 0.984 | 0.00901 | -0.028 | 109.198
9 | 1.016 | 0.00938 | -0.029 | 108.31
9.5 | 1.043 | 0.00988 | -0.03 | 105.592
10 | 1.065 | 0.01031 | -0.031 | 103.371
10.5 | 1.082 | 0.01082 | -0.032 | 99.998
11 | 1.094 | 0.01126 | -0.033 | 97.176
11.5 | 1.1 | 0.01188 | -0.034 | 92.609
12 | 1.101 | 0.01259 | -0.035 | 87.507
12.5 | 1.097 | 0.01349 | -0.036 | 81.28
13 | 1.088 | 0.01417 | -0.037 | 76.83
13.5 | 1.074 | 0.01546 | -0.037 | 69.442
14 | 1.056 | 0.01662 | -0.038 | 63.532
14.5 | 1.032 | 0.01843 | -0.039 | 56.002
15 | 0.992 | 0.02389 | -0.039 | 41.539
15.5 | 0.939 | 0.03429 | -0.038 | 27.386
16 | 0.839 | 0.08029 | -0.032 | 10.451
16.5 | 0.795 | 0.10309 | -0.029 | 7.715
17 | 0.767 | 0.11398 | -0.028 | 6.727

## 130. Re 16M Mach 0.00 (2)
BIGFOIL.COM POLAR EXPORT
NACA67-113 a=0.2
NACA67-113 a=0.2 |  |  |  | Cl Max: | 1.7207 | at alpha= | 20 | deg
XFOIL ncrit=9 |  |  |  | L/D Max: | 114.877 | at alpha= | 10.5 | deg
Re: | 16000000 |  |  | Cd Min: | 0.0287 | at alpha= | 20 | deg
Mach: | 0 |  |  | Cl=0 at alpha= | -0.77729 | deg
|  |  |  | @ Cl=0.1, Cd= | 0.004781
|  |  |  | @ Cl=0.4, Cd= | 0.0054102
|  |  |  | @ Cl=0.6, Cd= | 0.006175
alpha (deg) | Cl | Cd | Cm | Cl/Cd
-20 | -1.6553 | 0.02385 | -0.0671 | -69.4046
-19.5 | -1.6363 | 0.02223 | -0.0641 | -73.6077
-19 | -1.6153 | 0.02076 | -0.0611 | -77.8083
-18.5 | -1.5898 | 0.01954 | -0.0583 | -81.3613
-18 | -1.5615 | 0.01852 | -0.0556 | -84.3143
-17.5 | -1.5349 | 0.01736 | -0.0526 | -88.4159
-17 | -1.503 | 0.01656 | -0.0501 | -90.7609
-16.5 | -1.4706 | 0.01574 | -0.0475 | -93.4307
-16 | -1.4382 | 0.01487 | -0.0448 | -96.7182
-15.5 | -1.4015 | 0.0143 | -0.0427 | -98.007
-14.5 | -1.3283 | 0.01298 | -0.0381 | -102.3344
-14 | -1.29 | 0.0124 | -0.0359 | -104.0323
-13.5 | -1.2493 | 0.01195 | -0.034 | -104.5439
-13 | -1.2095 | 0.01139 | -0.0319 | -106.1896
-12.5 | -1.1709 | 0.01066 | -0.0295 | -109.8405
-12 | -1.1298 | 0.01015 | -0.0274 | -111.3103
-11.5 | -1.0881 | 0.00968 | -0.0254 | -112.407
-11 | -1.0448 | 0.00935 | -0.0236 | -111.7433
-10.5 | -1.004 | 0.00885 | -0.0212 | -113.4463
-10 | -0.9618 | 0.0085 | -0.019 | -113.1529
-9.5 | -0.9147 | 0.00818 | -0.0179 | -111.8215
-9 | -0.8655 | 0.00788 | -0.0171 | -109.835
-8.5 | -0.8158 | 0.00758 | -0.0164 | -107.6253
-7.5 | -0.7146 | 0.00702 | -0.0154 | -101.7949
-7 | -0.6635 | 0.00674 | -0.0149 | -98.4421
-6.5 | -0.6116 | 0.00649 | -0.0146 | -94.2373
-6 | -0.5589 | 0.00624 | -0.0144 | -89.5673
-5.5 | -0.5061 | 0.00599 | -0.0143 | -84.4908
-5 | -0.4528 | 0.00575 | -0.0142 | -78.7478
-4.5 | -0.3995 | 0.00553 | -0.0141 | -72.2423
-4 | -0.345 | 0.00538 | -0.0143 | -64.1264
-3.5 | -0.2902 | 0.00519 | -0.0145 | -55.9152
-3 | -0.2351 | 0.00505 | -0.0148 | -46.5545
-2.5 | -0.1798 | 0.00491 | -0.0151 | -36.6191
-2 | -0.1253 | 0.00474 | -0.0152 | -26.4346
-1.5 | -0.0719 | 0.00454 | -0.0152 | -15.837
-1 | -0.0204 | 0.00453 | -0.0148 | -4.5033
-0.5 | 0.0254 | 0.00485 | -0.0133 | 5.2371
1 | 0.1552 | 0.00473 | -0.0075 | 32.8118
1.5 | 0.2036 | 0.00455 | -0.0065 | 44.7473
2 | 0.2523 | 0.00461 | -0.0055 | 54.7289
2.5 | 0.3043 | 0.00484 | -0.0052 | 62.8719
3 | 0.3549 | 0.00518 | -0.0046 | 68.5135
3.5 | 0.4078 | 0.00545 | -0.0045 | 74.8257
4 | 0.4612 | 0.00565 | -0.0044 | 81.6283
4.5 | 0.5144 | 0.00584 | -0.0043 | 88.0822
5 | 0.5674 | 0.00603 | -0.0042 | 94.0962
5.5 | 0.6191 | 0.00626 | -0.0039 | 98.8978
6 | 0.67 | 0.00652 | -0.0034 | 102.7607
6.5 | 0.72 | 0.0068 | -0.0028 | 105.8824
7 | 0.7693 | 0.00709 | -0.002 | 108.5049
7.5 | 0.8184 | 0.00737 | -0.0012 | 111.0448
8 | 0.8642 | 0.00762 | 0.0003 | 113.4121
8.5 | 0.9051 | 0.00796 | 0.0029 | 113.706
9 | 0.9471 | 0.00831 | 0.0051 | 113.9711
9.5 | 0.99 | 0.00865 | 0.007 | 114.4509
10 | 1.0332 | 0.009 | 0.0088 | 114.8
10.5 | 1.0764 | 0.00937 | 0.0105 | 114.8773
11 | 1.1182 | 0.00981 | 0.0124 | 113.9857
11.5 | 1.159 | 0.01029 | 0.0144 | 112.6336
12 | 1.1971 | 0.01088 | 0.0168 | 110.0276
12.5 | 1.2372 | 0.0114 | 0.0188 | 108.5263
13 | 1.2762 | 0.01194 | 0.0209 | 106.8844
13.5 | 1.3154 | 0.01245 | 0.0228 | 105.6546
14 | 1.3524 | 0.01309 | 0.025 | 103.3155
14.5 | 1.388 | 0.01376 | 0.0274 | 100.8721
15 | 1.4235 | 0.01449 | 0.0296 | 98.2402
15.5 | 1.4539 | 0.0154 | 0.0325 | 94.4091
16 | 1.4854 | 0.01632 | 0.0351 | 91.0172
16.5 | 1.5151 | 0.01731 | 0.0378 | 87.5274
17 | 1.5394 | 0.01861 | 0.0411 | 82.719
17.5 | 1.565 | 0.01984 | 0.044 | 78.881
18 | 1.5892 | 0.02117 | 0.0468 | 75.0685
18.5 | 1.6133 | 0.02251 | 0.0495 | 71.6704
19 | 1.6295 | 0.02417 | 0.0531 | 67.4183
19.5 | 1.6777 | 0.02622 | 0.0495 | 63.9855
20 | 1.7207 | 0.0287 | 0.0462 | 59.9547

## 131. Re 16M Mach 0.10 (1)
BIGFOIL.COM POLAR EXPORT
NACA67-113 a=0.2
NACA67-113 a=0.2 |  |  |  | Cl Max: | 1.089 | at alpha= | 11.5 | deg
JavaFoil+Calcfoil stall+Eppler ext transition |  |  |  | L/D Max: | 112.867 | at alpha= | 4.5 | deg
Re: | 16000000 |  |  | Cd Min: | 0.00491 | at alpha= | 2.5 | deg
Mach: | 0.1 |  |  | Cl=0 at alpha= | -0.53333 | deg
|  |  |  | @ Cl=0.1, Cd= | 0.0056066
|  |  |  | @ Cl=0.4, Cd= | 0.0050944
|  |  |  | @ Cl=0.6, Cd= | 0.0053347
alpha (deg) | Cl | Cd | Cm | Cl/Cd
-17.5 | -0.651 | 0.12354 | 0.015 | -5.27
-17 | -0.676 | 0.11772 | 0.014 | -5.743
-16.5 | -0.7 | 0.11173 | 0.014 | -6.269
-16 | -0.727 | 0.10227 | 0.014 | -7.104
-15.5 | -0.752 | 0.09424 | 0.014 | -7.974
-15 | -0.782 | 0.08088 | 0.015 | -9.663
-14.5 | -0.793 | 0.08292 | 0.013 | -9.559
-14 | -0.842 | 0.0563 | 0.015 | -14.946
-13.5 | -0.965 | 0.01601 | 0.018 | -60.235
-13 | -0.98 | 0.01391 | 0.017 | -70.404
-12.5 | -0.985 | 0.01264 | 0.016 | -77.947
-12 | -0.985 | 0.0118 | 0.016 | -83.517
-11.5 | -0.98 | 0.01115 | 0.015 | -87.893
-11 | -0.97 | 0.01051 | 0.014 | -92.299
-10.5 | -0.955 | 0.01002 | 0.013 | -95.278
-10 | -0.935 | 0.00956 | 0.012 | -97.851
-9.5 | -0.911 | 0.00911 | 0.011 | -100.083
-9 | -0.883 | 0.00876 | 0.01 | -100.761
-8.5 | -0.85 | 0.00844 | 0.009 | -100.764
-8 | -0.813 | 0.00811 | 0.008 | -100.333
-7.5 | -0.773 | 0.00774 | 0.007 | -99.943
-7 | -0.73 | 0.00612 | 0.005 | -119.123
-6.5 | -0.683 | 0.00648 | 0.004 | -105.306
-6 | -0.633 | 0.00624 | 0.003 | -101.468
-5.5 | -0.581 | 0.00601 | 0.002 | -96.757
-5 | -0.528 | 0.00581 | 0.001 | -90.74
-4.5 | -0.472 | 0.00617 | 0 | -76.506
-4 | -0.415 | 0.00611 | -0.001 | -67.89
-3.5 | -0.357 | 0.00605 | -0.002 | -58.959
-3 | -0.298 | 0.00607 | -0.003 | -49.066
-2.5 | -0.238 | 0.00613 | -0.004 | -38.815
-2 | -0.178 | 0.00644 | -0.005 | -27.566
-1.5 | -0.117 | 0.00626 | -0.006 | -18.692
-1 | -0.056 | 0.0061 | -0.007 | -9.233
-0.5 | 0.004 | 0.00583 | -0.009 | 0.762
0 | 0.065 | 0.00575 | -0.01 | 11.374
0.5 | 0.126 | 0.0055 | -0.011 | 22.967
1 | 0.187 | 0.00533 | -0.012 | 35.062
1.5 | 0.247 | 0.00514 | -0.013 | 48.139
2 | 0.308 | 0.00523 | -0.014 | 58.806
2.5 | 0.368 | 0.00491 | -0.015 | 74.936
3 | 0.427 | 0.00525 | -0.016 | 81.424
3.5 | 0.486 | 0.00544 | -0.017 | 89.33
4 | 0.544 | 0.0056 | -0.018 | 97.242
4.5 | 0.601 | 0.00533 | -0.019 | 112.867
5 | 0.657 | 0.00679 | -0.021 | 96.797
5.5 | 0.711 | 0.00706 | -0.022 | 100.729
6 | 0.763 | 0.00742 | -0.023 | 102.911
6.5 | 0.814 | 0.0077 | -0.024 | 105.631
7 | 0.861 | 0.00802 | -0.025 | 107.464
7.5 | 0.907 | 0.00833 | -0.026 | 108.892
8 | 0.949 | 0.00867 | -0.027 | 109.384
8.5 | 0.986 | 0.00907 | -0.028 | 108.694
9 | 1.016 | 0.0095 | -0.029 | 106.947
9.5 | 1.042 | 0.00997 | -0.03 | 104.481
10 | 1.062 | 0.01042 | -0.031 | 101.962
10.5 | 1.077 | 0.01095 | -0.032 | 98.369
11 | 1.086 | 0.01143 | -0.033 | 95.038
11.5 | 1.089 | 0.01207 | -0.034 | 90.272
12 | 1.087 | 0.01288 | -0.035 | 84.388
12.5 | 1.078 | 0.0139 | -0.036 | 77.547
13 | 1.065 | 0.01462 | -0.037 | 72.857
13.5 | 1.046 | 0.01601 | -0.038 | 65.327
14 | 1.02 | 0.01795 | -0.038 | 56.833
14.5 | 0.982 | 0.02234 | -0.038 | 43.966
15 | 0.865 | 0.0617 | -0.033 | 14.019
15.5 | 0.82 | 0.07949 | -0.031 | 10.311
16 | 0.781 | 0.09421 | -0.029 | 8.295
16.5 | 0.747 | 0.10719 | -0.028 | 6.968

## 132. Re 16M Mach 0.10 (2)
BIGFOIL.COM POLAR EXPORT
NACA67-113 a=0.2
NACA67-113 a=0.2 |  |  |  | Cl Max: | 1.7171 | at alpha= | 20 | deg
XFOIL ncrit=9 |  |  |  | L/D Max: | 114.097 | at alpha= | 10 | deg
Re: | 16000000 |  |  | Cd Min: | 0.03117 | at alpha= | 20 | deg
Mach: | 0.1 |  |  | Cl=0 at alpha= | -0.76687 | deg
|  |  |  | @ Cl=0.1, Cd= | 0.0050134
|  |  |  | @ Cl=0.4, Cd= | 0.0054137
|  |  |  | @ Cl=0.6, Cd= | 0.0061824
alpha (deg) | Cl | Cd | Cm | Cl/Cd
-20 | -1.6468 | 0.02605 | -0.0743 | -63.2169
-19.5 | -1.6307 | 0.02408 | -0.071 | -67.7201
-19 | -1.6146 | 0.02218 | -0.0674 | -72.7953
-18.5 | -1.5921 | 0.02068 | -0.0641 | -76.9874
-18 | -1.5661 | 0.01946 | -0.061 | -80.4779
-17.5 | -1.541 | 0.01814 | -0.0576 | -84.9504
-17 | -1.509 | 0.01725 | -0.0548 | -87.4783
-16.5 | -1.4766 | 0.01634 | -0.052 | -90.3672
-16 | -1.4456 | 0.01536 | -0.0488 | -94.1146
-15.5 | -1.4079 | 0.01476 | -0.0466 | -95.3862
-14.5 | -1.3351 | 0.01332 | -0.0413 | -100.2327
-13.5 | -1.2553 | 0.01223 | -0.0368 | -102.641
-13 | -1.2143 | 0.01166 | -0.0346 | -104.1424
-12.5 | -1.1758 | 0.01088 | -0.032 | -108.0699
-12 | -1.1342 | 0.01033 | -0.0298 | -109.7967
-11.5 | -1.0918 | 0.00984 | -0.0277 | -110.9553
-11 | -1.0479 | 0.00948 | -0.0258 | -110.538
-10.5 | -1.0061 | 0.00897 | -0.0234 | -112.1628
-10 | -0.9637 | 0.00855 | -0.021 | -112.7135
-9.5 | -0.9187 | 0.00824 | -0.0192 | -111.4927
-9 | -0.8693 | 0.00793 | -0.0183 | -109.6217
-7.5 | -0.7175 | 0.00706 | -0.0162 | -101.6289
-7 | -0.6661 | 0.00677 | -0.0156 | -98.39
-6.5 | -0.614 | 0.00651 | -0.0152 | -94.3164
-6 | -0.561 | 0.00627 | -0.015 | -89.4737
-5.5 | -0.5079 | 0.00601 | -0.0148 | -84.5092
-5 | -0.4544 | 0.00577 | -0.0147 | -78.7522
-4.5 | -0.4009 | 0.00554 | -0.0145 | -72.3646
-4 | -0.3461 | 0.00539 | -0.0146 | -64.2115
-3.5 | -0.291 | 0.0052 | -0.0148 | -55.9615
-3 | -0.2356 | 0.00505 | -0.0151 | -46.6535
-2.5 | -0.1801 | 0.00492 | -0.0154 | -36.6057
-2 | -0.1253 | 0.00474 | -0.0155 | -26.4346
-1.5 | -0.0717 | 0.00454 | -0.0154 | -15.793
-0.5 | 0.0261 | 0.00484 | -0.0135 | 5.3926
0 | 0.0746 | 0.00488 | -0.0124 | 15.2869
0.5 | 0.1165 | 0.0051 | -0.0102 | 22.8431
1 | 0.1557 | 0.00473 | -0.0074 | 32.9175
1.5 | 0.2041 | 0.00454 | -0.0064 | 44.9559
2 | 0.2529 | 0.00461 | -0.0054 | 54.859
2.5 | 0.3052 | 0.00484 | -0.005 | 63.0579
3 | 0.356 | 0.00519 | -0.0044 | 68.5934
3.5 | 0.4091 | 0.00546 | -0.0042 | 74.9267
4 | 0.4627 | 0.00566 | -0.0041 | 81.7491
4.5 | 0.516 | 0.00586 | -0.004 | 88.0546
5 | 0.5692 | 0.00604 | -0.0039 | 94.2384
5.5 | 0.6211 | 0.00628 | -0.0034 | 98.9013
6 | 0.6721 | 0.00654 | -0.0029 | 102.7676
6.5 | 0.7223 | 0.00682 | -0.0021 | 105.9091
7 | 0.7716 | 0.00713 | -0.0012 | 108.2188
7.5 | 0.8205 | 0.0074 | -0.0002 | 110.8784
8 | 0.8638 | 0.00765 | 0.002 | 112.915
8.5 | 0.9055 | 0.00802 | 0.0045 | 112.9052
9 | 0.9483 | 0.00838 | 0.0067 | 113.1623
9.5 | 0.9923 | 0.00872 | 0.0085 | 113.7959
10 | 1.036 | 0.00908 | 0.0104 | 114.0969
10.5 | 1.0792 | 0.00948 | 0.0123 | 113.8397
11 | 1.1215 | 0.00994 | 0.0142 | 112.827
11.5 | 1.162 | 0.01045 | 0.0165 | 111.1962
12 | 1.2017 | 0.01104 | 0.0188 | 108.8496
12.5 | 1.2414 | 0.01158 | 0.0211 | 107.2021
13 | 1.2814 | 0.01215 | 0.0232 | 105.465
13.5 | 1.3202 | 0.0127 | 0.0254 | 103.9528
14 | 1.358 | 0.01337 | 0.0278 | 101.5707
14.5 | 1.3925 | 0.01414 | 0.0305 | 98.4795
15 | 1.4279 | 0.01491 | 0.033 | 95.7679
15.5 | 1.458 | 0.01594 | 0.0361 | 91.468
16 | 1.4881 | 0.01697 | 0.0391 | 87.69
16.5 | 1.5168 | 0.01808 | 0.0421 | 83.8938
17 | 1.5423 | 0.0194 | 0.0454 | 79.5
17.5 | 1.5692 | 0.02067 | 0.0482 | 75.9168
18 | 1.5923 | 0.02214 | 0.0514 | 71.9196
18.5 | 1.6147 | 0.02367 | 0.0543 | 68.2172
19 | 1.6331 | 0.02563 | 0.0572 | 63.7183
19.5 | 1.68 | 0.02803 | 0.0538 | 59.9358
20 | 1.7171 | 0.03117 | 0.051 | 55.0882

## 133. Re 16M Mach 0.25 (1)
BIGFOIL.COM POLAR EXPORT
NACA67-113 a=0.2
NACA67-113 a=0.2 |  |  |  | Cl Max: | 1.031 | at alpha= | 10 | deg
JavaFoil+Calcfoil stall+Eppler ext transition |  |  |  | L/D Max: | 106.159 | at alpha= | 7.5 | deg
Re: | 16000000 |  |  | Cd Min: | 0.0049 | at alpha= | 2 | deg
Mach: | 0.25 |  |  | Cl=0 at alpha= | -0.53968 | deg
|  |  |  | @ Cl=0.1, Cd= | 0.0055305
|  |  |  | @ Cl=0.4, Cd= | 0.0051261
|  |  |  | @ Cl=0.6, Cd= | 0.10288
alpha (deg) | Cl | Cd | Cm | Cl/Cd
-15.5 | -0.425 | 0.10939 | 0.013 | -3.887
-15 | -0.484 | 0.10272 | 0.012 | -4.714
-14.5 | -0.539 | 0.09613 | 0.012 | -5.609
-14 | -0.591 | 0.08893 | 0.012 | -6.644
-13.5 | -0.637 | 0.08306 | 0.011 | -7.671
-13 | -0.674 | 0.07521 | 0.011 | -8.957
-12.5 | -0.704 | 0.06823 | 0.011 | -10.314
-12 | -0.743 | 0.0529 | 0.012 | -14.049
-11.5 | -0.878 | 0.01288 | 0.015 | -68.194
-11 | -0.893 | 0.01165 | 0.014 | -76.657
-10.5 | -0.899 | 0.01086 | 0.013 | -82.759
-10 | -0.896 | 0.01019 | 0.012 | -87.917
-9.5 | -0.885 | 0.00966 | 0.011 | -91.7
-9 | -0.868 | 0.00919 | 0.01 | -94.449
-8.5 | -0.844 | 0.00885 | 0.009 | -95.357
-8 | -0.814 | 0.00841 | 0.008 | -96.764
-7.5 | -0.778 | 0.00803 | 0.007 | -96.977
-7 | -0.738 | 0.00774 | 0.006 | -95.386
-6.5 | -0.693 | 0.00741 | 0.005 | -93.575
-6 | -0.645 | 0.00586 | 0.003 | -110.094
-5.5 | -0.594 | 0.00613 | 0.002 | -96.859
-5 | -0.54 | 0.00593 | 0.001 | -90.983
-4.5 | -0.483 | 0.00579 | 0 | -83.435
-4 | -0.425 | 0.00621 | -0.001 | -68.453
-3.5 | -0.366 | 0.00616 | -0.002 | -59.399
-3 | -0.305 | 0.00617 | -0.003 | -49.55
-2.5 | -0.244 | 0.00616 | -0.004 | -39.615
-2 | -0.182 | 0.00611 | -0.005 | -29.83
-1.5 | -0.12 | 0.00598 | -0.007 | -20.094
-1 | -0.058 | 0.00615 | -0.008 | -9.419
-0.5 | 0.005 | 0.0057 | -0.009 | 0.801
0 | 0.067 | 0.00552 | -0.01 | 12.166
0.5 | 0.13 | 0.00554 | -0.011 | 23.403
1 | 0.192 | 0.00539 | -0.012 | 35.577
1.5 | 0.254 | 0.00517 | -0.013 | 49.158
2 | 0.316 | 0.0049 | -0.014 | 64.52
2.5 | 0.377 | 0.005 | -0.016 | 75.564
3 | 0.439 | 0.00534 | -0.017 | 82.113
3.5 | 0.499 | 0.00509 | -0.018 | 97.975
4 | 0.558 | 0.00647 | -0.019 | 86.325
4.5 | 0.616 | 0.00669 | -0.02 | 92.076
5 | 0.673 | 0.00696 | -0.021 | 96.64
5.5 | 0.727 | 0.00727 | -0.022 | 100.065
6 | 0.78 | 0.00765 | -0.023 | 101.892
6.5 | 0.829 | 0.00797 | -0.024 | 104.042
7 | 0.876 | 0.00829 | -0.025 | 105.592
7.5 | 0.919 | 0.00865 | -0.027 | 106.159
8 | 0.957 | 0.00908 | -0.028 | 105.347
8.5 | 0.988 | 0.00951 | -0.029 | 103.936
9 | 1.011 | 0.01002 | -0.03 | 100.89
9.5 | 1.025 | 0.01056 | -0.031 | 97.1
10 | 1.031 | 0.01115 | -0.032 | 92.479
10.5 | 1.028 | 0.01181 | -0.033 | 87.025
11 | 1.016 | 0.01251 | -0.034 | 81.19
11.5 | 0.993 | 0.01362 | -0.035 | 72.849
12 | 0.958 | 0.01521 | -0.036 | 62.988
12.5 | 0.809 | 0.05159 | -0.029 | 15.674
13 | 0.731 | 0.07885 | -0.024 | 9.276
13.5 | 0.689 | 0.08067 | -0.025 | 8.542
14 | 0.633 | 0.09135 | -0.023 | 6.925
14.5 | 0.576 | 0.09796 | -0.023 | 5.877
15 | 0.516 | 0.10288 | -0.024 | 5.015

## 134. Re 16M Mach 0.25 (2)
BIGFOIL.COM POLAR EXPORT
NACA67-113 a=0.2
NACA67-113 a=0.2 |  |  |  | Cl Max: | 1.5691 | at alpha= | 19.5 | deg
XFOIL ncrit=9 |  |  |  | L/D Max: | 110 | at alpha= | 9.5 | deg
Re: | 16000000 |  |  | Cd Min: | 0.07162 | at alpha= | -20 | deg
Mach: | 0.25 |  |  | Cl=0 at alpha= | -0.7915 | deg
|  |  |  | @ Cl=0.1, Cd= | 0.0049648
|  |  |  | @ Cl=0.4, Cd= | 0.0054444
|  |  |  | @ Cl=0.6, Cd= | 0.0062433
alpha (deg) | Cl | Cd | Cm | Cl/Cd
-20 | -1.3161 | 0.07162 | -0.0888 | -18.3762
-19.5 | -1.3715 | 0.05681 | -0.0983 | -24.1419
-19 | -1.4147 | 0.04629 | -0.1018 | -30.5617
-18.5 | -1.4184 | 0.04083 | -0.1012 | -34.7392
-18 | -1.4369 | 0.03503 | -0.0986 | -41.0191
-17.5 | -1.4646 | 0.02945 | -0.0936 | -49.7317
-17 | -1.4506 | 0.02687 | -0.0892 | -53.9859
-16.5 | -1.4477 | 0.02377 | -0.0835 | -60.9045
-16 | -1.4424 | 0.02094 | -0.0771 | -68.8825
-15.5 | -1.4205 | 0.01905 | -0.0718 | -74.5669
-15 | -1.3924 | 0.01752 | -0.0668 | -79.4749
-14.5 | -1.362 | 0.01608 | -0.0619 | -84.7015
-14 | -1.326 | 0.01497 | -0.0576 | -88.5772
-13.5 | -1.2823 | 0.01433 | -0.0543 | -89.4836
-13 | -1.2414 | 0.01344 | -0.0506 | -92.3661
-12.5 | -1.2032 | 0.01229 | -0.0466 | -97.9007
-12 | -1.1597 | 0.01149 | -0.0433 | -100.9312
-11.5 | -1.1153 | 0.01078 | -0.0402 | -103.4601
-11 | -1.0682 | 0.01026 | -0.0375 | -104.1131
-10.5 | -1.0225 | 0.00962 | -0.0346 | -106.289
-10 | -0.9759 | 0.00906 | -0.032 | -107.7152
-9.5 | -0.9287 | 0.0086 | -0.0294 | -107.9884
-9 | -0.8817 | 0.00819 | -0.0268 | -107.6557
-8.5 | -0.8352 | 0.00786 | -0.0242 | -106.2595
-8 | -0.785 | 0.00758 | -0.0224 | -103.562
-7.5 | -0.7324 | 0.00727 | -0.0211 | -100.7428
-7 | -0.6797 | 0.00696 | -0.02 | -97.658
-6.5 | -0.626 | 0.00667 | -0.0191 | -93.8531
-6 | -0.5723 | 0.00637 | -0.0183 | -89.843
-5.5 | -0.5172 | 0.00613 | -0.0178 | -84.3719
-5 | -0.4623 | 0.00587 | -0.0173 | -78.7564
-4.5 | -0.4074 | 0.00563 | -0.0168 | -72.3623
-4 | -0.3517 | 0.00545 | -0.0166 | -64.5321
-3.5 | -0.2953 | 0.00524 | -0.0166 | -56.355
-3 | -0.2381 | 0.0051 | -0.0167 | -46.6863
-2.5 | -0.1813 | 0.00495 | -0.0168 | -36.6263
-2 | -0.1251 | 0.00476 | -0.0169 | -26.2815
-1.5 | -0.07 | 0.00455 | -0.0167 | -15.3846
0 | 0.0782 | 0.00487 | -0.0131 | 16.0575
0.5 | 0.1196 | 0.00505 | -0.0104 | 23.6832
1.5 | 0.2061 | 0.00448 | -0.0057 | 46.0045
2 | 0.2561 | 0.00463 | -0.0045 | 55.3132
2.5 | 0.3092 | 0.0049 | -0.0039 | 63.102
3 | 0.3612 | 0.00525 | -0.0031 | 68.8
3.5 | 0.4151 | 0.00552 | -0.0027 | 75.1993
4 | 0.47 | 0.00574 | -0.0024 | 81.8815
4.5 | 0.5242 | 0.00595 | -0.0019 | 88.1008
5 | 0.5783 | 0.00614 | -0.0014 | 94.1857
5.5 | 0.6308 | 0.00639 | -0.0005 | 98.7167
6 | 0.6816 | 0.0067 | 0.0008 | 101.7313
6.5 | 0.73 | 0.00696 | 0.0026 | 104.8851
7 | 0.7741 | 0.00726 | 0.0054 | 106.6253
7.5 | 0.8206 | 0.00757 | 0.0077 | 108.4016
8 | 0.8667 | 0.00794 | 0.01 | 109.1562
8.5 | 0.9122 | 0.00837 | 0.0125 | 108.9845
9.5 | 1.0054 | 0.00914 | 0.0169 | 110
10 | 1.0512 | 0.00959 | 0.0194 | 109.6142
10.5 | 1.0959 | 0.01012 | 0.022 | 108.2905
11 | 1.1391 | 0.01073 | 0.0248 | 106.1603
11.5 | 1.1815 | 0.01139 | 0.0279 | 103.7313
12 | 1.2242 | 0.01202 | 0.0308 | 101.8469
12.5 | 1.267 | 0.0127 | 0.0338 | 99.7638
13 | 1.3069 | 0.01348 | 0.0372 | 96.951
13.5 | 1.3453 | 0.01439 | 0.0407 | 93.4885
14 | 1.3818 | 0.01539 | 0.0444 | 89.7856
14.5 | 1.4131 | 0.01668 | 0.0488 | 84.7182
15 | 1.4452 | 0.01795 | 0.0529 | 80.5125
15.5 | 1.4733 | 0.01948 | 0.0573 | 75.6314
16 | 1.5012 | 0.02106 | 0.0615 | 71.2821
16.5 | 1.5238 | 0.02303 | 0.0659 | 66.1659
17 | 1.541 | 0.02538 | 0.0704 | 60.7171
17.5 | 1.5511 | 0.02836 | 0.075 | 54.6932
18 | 1.5539 | 0.032 | 0.0793 | 48.5594
18.5 | 1.5543 | 0.03585 | 0.0832 | 43.3556
19 | 1.5633 | 0.04298 | 0.0795 | 36.3727
19.5 | 1.5691 | 0.05114 | 0.0744 | 30.6824
20 | 1.5334 | 0.06427 | 0.0664 | 23.8587

## 135. Re 16M Mach 0.50 (1)
BIGFOIL.COM POLAR EXPORT
NACA67-113 a=0.2
NACA67-113 a=0.2 |  |  |  | Cl Max: | 1.12 | at alpha= | 20 | deg
JavaFoil+Calcfoil stall+Eppler ext transition |  |  |  | L/D Max: | 93.945 | at alpha= | 5.5 | deg
Re: | 16000000 |  |  | Cd Min: | 0.00491 | at alpha= | 0.5 | deg
Mach: | 0.5 |  |  | Cl=0 at alpha= | -0.53571 | deg
|  |  |  | @ Cl=0.1, Cd= | 0.0051093
|  |  |  | @ Cl=0.4, Cd= | 0.0058429
|  |  |  | @ Cl=0.6, Cd= | 0.0070412
alpha (deg) | Cl | Cd | Cm | Cl/Cd
-20 | -1.065 | 0.16842 | 0.021 | -6.326
-19.5 | -1.038 | 0.16908 | 0.02 | -6.139
-19 | -1.01 | 0.15937 | 0.019 | -6.339
-18.5 | -0.983 | 0.15337 | 0.019 | -6.408
-18 | -0.959 | 0.14055 | 0.019 | -6.827
-17.5 | -0.932 | 0.13427 | 0.018 | -6.939
-17 | -0.903 | 0.13186 | 0.017 | -6.847
-16.5 | -0.875 | 0.1253 | 0.016 | -6.985
-16 | -0.849 | 0.11816 | 0.015 | -7.185
-15.5 | -0.823 | 0.11039 | 0.015 | -7.457
-15 | -0.798 | 0.10185 | 0.015 | -7.83
-14.5 | -0.77 | 0.09568 | 0.014 | -8.049
-14 | -0.749 | 0.08495 | 0.014 | -8.812
-13.5 | -0.736 | 0.069 | 0.015 | -10.659
-13 | -0.818 | 0.01765 | 0.02 | -46.348
-12.5 | -0.658 | 0.08525 | 0.01 | -7.719
-12 | -0.632 | 0.07705 | 0.01 | -8.2
-11.5 | -0.609 | 0.06804 | 0.01 | -8.952
-11 | -0.689 | 0.01554 | 0.015 | -44.356
-10.5 | -0.666 | 0.01279 | 0.014 | -52.115
-10 | -0.52 | 0.06853 | 0.007 | -7.591
-9.5 | -0.494 | 0.0614 | 0.006 | -8.04
-9 | -0.468 | 0.05449 | 0.006 | -8.593
-8.5 | -0.536 | 0.01087 | 0.01 | -49.312
-8 | -0.411 | 0.05249 | 0.004 | -7.826
-7.5 | -0.47 | 0.01006 | 0.007 | -46.702
-7 | -0.437 | 0.00934 | 0.006 | -46.834
-6.5 | -0.665 | 0.0088 | 0.005 | -75.554
-6 | -0.662 | 0.00826 | 0.004 | -80.16
-5.5 | -0.63 | 0.00778 | 0.003 | -80.965
-5 | -0.584 | 0.00734 | 0.001 | -79.5
-4.5 | -0.529 | 0.007 | 0 | -75.537
-4 | -0.469 | 0.00685 | -0.001 | -68.488
-3.5 | -0.405 | 0.00671 | -0.002 | -60.423
-3 | -0.339 | 0.00663 | -0.004 | -51.154
-2.5 | -0.272 | 0.0065 | -0.005 | -41.797
-2 | -0.203 | 0.00546 | -0.006 | -37.203
-1.5 | -0.134 | 0.00587 | -0.007 | -22.816
-1 | -0.065 | 0.00536 | -0.009 | -12.056
-0.5 | 0.005 | 0.00515 | -0.01 | 0.99
0 | 0.075 | 0.00522 | -0.011 | 14.354
0.5 | 0.145 | 0.00491 | -0.012 | 29.46
1 | 0.214 | 0.00541 | -0.014 | 39.489
1.5 | 0.283 | 0.00552 | -0.015 | 51.256
2 | 0.352 | 0.00561 | -0.016 | 62.711
2.5 | 0.42 | 0.00594 | -0.017 | 70.666
3 | 0.487 | 0.00658 | -0.019 | 74.026
3.5 | 0.554 | 0.00684 | -0.02 | 80.884
4 | 0.618 | 0.00712 | -0.021 | 86.783
4.5 | 0.679 | 0.00744 | -0.022 | 91.239
5 | 0.737 | 0.00794 | -0.023 | 92.729
5.5 | 0.788 | 0.00839 | -0.025 | 93.945
6 | 0.831 | 0.00891 | -0.026 | 93.304
6.5 | 0.86 | 0.00948 | -0.027 | 90.754
7 | 0.863 | 0.01019 | -0.028 | 84.692
7.5 | 0.796 | 0.01087 | -0.03 | 73.201
8 | 0.573 | 0.01177 | -0.031 | 48.639
8.5 | 0.502 | 0.05051 | -0.019 | 9.937
9 | 0.522 | 0.06059 | -0.016 | 8.624
9.5 | 0.667 | 0.01413 | -0.034 | 47.244
10 | 0.58 | 0.06242 | -0.02 | 9.298
10.5 | 0.604 | 0.07178 | -0.019 | 8.419
11 | 0.765 | 0.01533 | -0.038 | 49.919
11.5 | 0.791 | 0.01776 | -0.038 | 44.552
12 | 0.699 | 0.06978 | -0.027 | 10.02
12.5 | 0.715 | 0.08455 | -0.023 | 8.457
13 | 0.741 | 0.0902 | -0.023 | 8.215
13.5 | 0.912 | 0.0215 | -0.042 | 42.434
14 | 0.834 | 0.06688 | -0.034 | 12.469
14.5 | 0.827 | 0.09702 | -0.028 | 8.522
15 | 0.856 | 0.10094 | -0.029 | 8.479
15.5 | 0.876 | 0.11395 | -0.028 | 7.691
16 | 0.903 | 0.12278 | -0.028 | 7.351
16.5 | 0.93 | 0.12796 | -0.03 | 7.271
17 | 0.959 | 0.13088 | -0.031 | 7.329
17.5 | 0.988 | 0.13553 | -0.033 | 7.288
18 | 1.01 | 0.14973 | -0.032 | 6.747
18.5 | 1.038 | 0.15645 | -0.033 | 6.636
19 | 1.066 | 0.15989 | -0.035 | 6.666
19.5 | 1.094 | 0.16709 | -0.036 | 6.545
20 | 1.12 | 0.17571 | -0.036 | 6.372

## 136. Re 16M Mach 0.50 (2)
BIGFOIL.COM POLAR EXPORT
NACA67-113 a=0.2
NACA67-113 a=0.2 |  |  |  | Cl Max: | 0.9898 | at alpha= | 9.5 | deg
XFOIL ncrit=9 |  |  |  | L/D Max: | 94.588 | at alpha= | 7.5 | deg
Re: | 16000000 |  |  | Cd Min: | 0.11923 | at alpha= | -14 | deg
Mach: | 0.5 |  |  | Cl=0 at alpha= | -1.0298 | deg
|  |  |  | @ Cl=0.1, Cd= | 0.0048398
|  |  |  | @ Cl=0.4, Cd= | 0.0058119
|  |  |  | @ Cl=0.6, Cd= | 0.0069424
alpha (deg) | Cl | Cd | Cm | Cl/Cd
-14 | -0.5416 | 0.11923 | -0.0628 | -4.5425
-13 | -0.545 | 0.09914 | -0.075 | -5.4973
-12.5 | -0.5715 | 0.08577 | -0.0837 | -6.6632
-12 | -0.5747 | 0.07619 | -0.0896 | -7.543
-11.5 | -0.5873 | 0.06233 | -0.1009 | -9.4224
-11 | -0.6042 | 0.05246 | -0.107 | -11.5173
-10.5 | -0.6494 | 0.04321 | -0.1078 | -15.0289
-10 | -0.6926 | 0.03597 | -0.1031 | -19.2549
-9.5 | -0.7325 | 0.0299 | -0.0945 | -24.4983
-9 | -0.7753 | 0.02396 | -0.0825 | -32.3581
-8.5 | -0.8107 | 0.01801 | -0.0688 | -45.0139
-8 | -0.8041 | 0.01091 | -0.0603 | -73.703
-7.5 | -0.7528 | 0.00894 | -0.0547 | -84.2058
-7 | -0.6984 | 0.00796 | -0.0496 | -87.7387
-6.5 | -0.6402 | 0.00742 | -0.0456 | -86.2803
-6 | -0.5819 | 0.00696 | -0.0421 | -83.6063
-5.5 | -0.5236 | 0.00659 | -0.039 | -79.4537
-5 | -0.466 | 0.00627 | -0.0361 | -74.3222
-4.5 | -0.411 | 0.00595 | -0.033 | -69.0756
-4 | -0.3592 | 0.0057 | -0.0294 | -63.0175
-3.5 | -0.2997 | 0.0055 | -0.0277 | -54.4909
-3 | -0.2382 | 0.00529 | -0.0266 | -45.0284
-2.5 | -0.1766 | 0.00512 | -0.0257 | -34.4922
-2 | -0.1149 | 0.00493 | -0.0251 | -23.3063
-1.5 | -0.0552 | 0.00471 | -0.0241 | -11.7197
-1 | 0.0035 | 0.00448 | -0.023 | 0.78125
-0.5 | 0.0546 | 0.00455 | -0.0205 | 12
0 | 0.0967 | 0.00486 | -0.0163 | 19.8971
1 | 0.1638 | 0.00445 | -0.0046 | 36.809
1.5 | 0.2082 | 0.00446 | -0.0008 | 46.6816
2 | 0.2611 | 0.00478 | 0.0015 | 54.6234
2.5 | 0.3124 | 0.00515 | 0.0042 | 60.6602
3 | 0.3558 | 0.0055 | 0.0088 | 64.6909
3.5 | 0.4054 | 0.00585 | 0.0121 | 69.2991
4 | 0.4601 | 0.00613 | 0.0145 | 75.0571
4.5 | 0.5165 | 0.00642 | 0.0167 | 80.4517
5 | 0.5714 | 0.00675 | 0.0193 | 84.6519
5.5 | 0.6264 | 0.00712 | 0.0222 | 87.9775
6 | 0.6807 | 0.00756 | 0.0254 | 90.0397
6.5 | 0.7368 | 0.00798 | 0.0286 | 92.3308
7 | 0.7936 | 0.00844 | 0.0319 | 94.0284
7.5 | 0.8494 | 0.00898 | 0.0359 | 94.588
8 | 0.9029 | 0.0097 | 0.0406 | 93.0825
8.5 | 0.9514 | 0.01069 | 0.0465 | 88.9991
9 | 0.9864 | 0.01246 | 0.0545 | 79.1653
9.5 | 0.9898 | 0.01638 | 0.0652 | 60.4274
10 | 0.9614 | 0.02219 | 0.0768 | 43.3258
10.5 | 0.9264 | 0.0281 | 0.0866 | 32.968
11 | 0.8864 | 0.03473 | 0.0936 | 25.5226
11.5 | 0.8458 | 0.04245 | 0.0969 | 19.9246
12 | 0.8055 | 0.05211 | 0.0953 | 15.4577
12.5 | 0.7799 | 0.06296 | 0.0892 | 12.3872
13 | 0.7591 | 0.07601 | 0.0796 | 9.9868
13.5 | 0.7434 | 0.08973 | 0.0707 | 8.2849
14 | 0.7288 | 0.10207 | 0.0629 | 7.1402
14.5 | 0.717 | 0.11398 | 0.0553 | 6.2906

## 137. Re 18M Mach 0.00 (1)
BIGFOIL.COM POLAR EXPORT
NACA67-113 a=0.2
NACA67-113 a=0.2 |  |  |  | Cl Max: | 1.102 | at alpha= | 12 | deg
JavaFoil+Calcfoil stall+Eppler ext transition |  |  |  | L/D Max: | 121.838 | at alpha= | 5 | deg
Re: | 18000000 |  |  | Cd Min: | 0.00537 | at alpha= | 3.5 | deg
Mach: | 0 |  |  | Cl=0 at alpha= | -0.53333 | deg
|  |  |  | @ Cl=0.1, Cd= | 0.005712
|  |  |  | @ Cl=0.4, Cd= | 0.0054536
|  |  |  | @ Cl=0.6, Cd= | 0.0056645
alpha (deg) | Cl | Cd | Cm | Cl/Cd
-17.5 | -0.701 | 0.12013 | 0.015 | -5.84
-17 | -0.724 | 0.11375 | 0.015 | -6.362
-16.5 | -0.745 | 0.10782 | 0.015 | -6.909
-16 | -0.769 | 0.09764 | 0.015 | -7.874
-15.5 | -0.794 | 0.08649 | 0.015 | -9.179
-15 | -0.848 | 0.05574 | 0.017 | -15.219
-14.5 | -0.834 | 0.07193 | 0.015 | -11.592
-14 | -0.976 | 0.01657 | 0.019 | -58.896
-13.5 | -0.997 | 0.01415 | 0.018 | -70.438
-13 | -1.001 | 0.01352 | 0.017 | -73.976
-12.5 | -1.005 | 0.01192 | 0.016 | -84.31
-12 | -1 | 0.01127 | 0.015 | -88.794
-11.5 | -0.992 | 0.01069 | 0.015 | -92.773
-11 | -0.979 | 0.01015 | 0.014 | -96.416
-10.5 | -0.962 | 0.00969 | 0.013 | -99.224
-10 | -0.94 | 0.00927 | 0.012 | -101.413
-9.5 | -0.914 | 0.00883 | 0.011 | -103.586
-9 | -0.885 | 0.0085 | 0.01 | -104.065
-8.5 | -0.851 | 0.00822 | 0.009 | -103.467
-8 | -0.813 | 0.0079 | 0.008 | -102.902
-7.5 | -0.772 | 0.00621 | 0.007 | -124.405
-7 | -0.728 | 0.00658 | 0.005 | -110.596
-6.5 | -0.681 | 0.00634 | 0.004 | -107.326
-6 | -0.631 | 0.00607 | 0.003 | -103.934
-5.5 | -0.579 | 0.00594 | 0.002 | -97.514
-5 | -0.525 | 0.00635 | 0.001 | -82.743
-4.5 | -0.47 | 0.00622 | 0 | -75.596
-4 | -0.413 | 0.00612 | -0.001 | -67.472
-3.5 | -0.355 | 0.00613 | -0.002 | -57.897
-3 | -0.296 | 0.00648 | -0.003 | -45.726
-2.5 | -0.237 | 0.00656 | -0.004 | -36.073
-2 | -0.177 | 0.00655 | -0.005 | -26.976
-1.5 | -0.116 | 0.00625 | -0.006 | -18.629
-1 | -0.056 | 0.00611 | -0.007 | -9.171
-0.5 | 0.004 | 0.00612 | -0.009 | 0.722
0 | 0.065 | 0.00593 | -0.01 | 10.979
0.5 | 0.126 | 0.00555 | -0.011 | 22.637
1 | 0.186 | 0.0056 | -0.012 | 33.213
1.5 | 0.246 | 0.00543 | -0.013 | 45.348
2 | 0.306 | 0.00548 | -0.014 | 55.841
2.5 | 0.366 | 0.00554 | -0.015 | 66.104
3 | 0.425 | 0.00539 | -0.016 | 78.896
3.5 | 0.484 | 0.00537 | -0.017 | 90.235
4 | 0.542 | 0.00552 | -0.018 | 98.187
4.5 | 0.599 | 0.00567 | -0.019 | 105.675
5 | 0.654 | 0.00537 | -0.02 | 121.838
5.5 | 0.708 | 0.00698 | -0.022 | 101.502
6 | 0.761 | 0.00724 | -0.023 | 105.009
6.5 | 0.811 | 0.00754 | -0.024 | 107.503
7 | 0.859 | 0.00781 | -0.025 | 109.997
7.5 | 0.905 | 0.0081 | -0.026 | 111.624
8 | 0.947 | 0.00846 | -0.027 | 111.939
8.5 | 0.985 | 0.00882 | -0.028 | 111.598
9 | 1.017 | 0.00922 | -0.029 | 110.297
9.5 | 1.044 | 0.00969 | -0.03 | 107.752
10 | 1.066 | 0.01009 | -0.031 | 105.63
10.5 | 1.083 | 0.01059 | -0.032 | 102.203
11 | 1.095 | 0.01102 | -0.033 | 99.378
11.5 | 1.101 | 0.01168 | -0.034 | 94.248
12 | 1.102 | 0.01237 | -0.035 | 89.05
12.5 | 1.097 | 0.01329 | -0.036 | 82.557
13 | 1.089 | 0.01394 | -0.037 | 78.098
13.5 | 1.075 | 0.01507 | -0.037 | 71.334
14 | 1.056 | 0.01647 | -0.038 | 64.093
14.5 | 1.029 | 0.0188 | -0.039 | 54.753
15 | 0.998 | 0.02216 | -0.039 | 45.029
15.5 | 0.942 | 0.03304 | -0.038 | 28.51
16 | 0.849 | 0.07229 | -0.033 | 11.751
16.5 | 0.794 | 0.10393 | -0.028 | 7.643
17 | 0.766 | 0.11456 | -0.027 | 6.687

## 138. Re 18M Mach 0.00 (2)
BIGFOIL.COM POLAR EXPORT
NACA67-113 a=0.2
NACA67-113 a=0.2 |  |  |  | Cl Max: | 1.7196 | at alpha= | 20 | deg
XFOIL ncrit=9 |  |  |  | L/D Max: | 117.968 | at alpha= | 10 | deg
Re: | 18000000 |  |  | Cd Min: | 0.02767 | at alpha= | 20 | deg
Mach: | 0 |  |  | Cl=0 at alpha= | -0.74411 | deg
|  |  |  | @ Cl=0.1, Cd= | 0.0052422
|  |  |  | @ Cl=0.4, Cd= | 0.005301
|  |  |  | @ Cl=0.6, Cd= | 0.0060571
alpha (deg) | Cl | Cd | Cm | Cl/Cd
-19.5 | -1.6466 | 0.02164 | -0.063 | -76.0906
-19 | -1.626 | 0.02014 | -0.0598 | -80.7349
-18.5 | -1.601 | 0.01894 | -0.0569 | -84.5301
-18 | -1.5731 | 0.01791 | -0.0541 | -87.8336
-17.5 | -1.5452 | 0.01685 | -0.0512 | -91.7033
-17 | -1.5126 | 0.01604 | -0.0488 | -94.3017
-16.5 | -1.4803 | 0.01526 | -0.0461 | -97.0052
-16 | -1.447 | 0.01443 | -0.0435 | -100.2772
-15.5 | -1.4101 | 0.01387 | -0.0414 | -101.6655
-15 | -1.374 | 0.01321 | -0.039 | -104.0121
-14.5 | -1.3361 | 0.01259 | -0.0368 | -106.1239
-14 | -1.2976 | 0.01205 | -0.0346 | -107.6846
-13.5 | -1.2565 | 0.0116 | -0.0328 | -108.319
-13 | -1.2161 | 0.01109 | -0.0307 | -109.6573
-12.5 | -1.1764 | 0.01049 | -0.0285 | -112.1449
-12 | -1.1352 | 0.00999 | -0.0264 | -113.6336
-11.5 | -1.0938 | 0.00952 | -0.0243 | -114.895
-11 | -1.0508 | 0.00919 | -0.0224 | -114.3417
-10.5 | -1.0102 | 0.0087 | -0.02 | -116.1149
-10 | -0.9674 | 0.00832 | -0.0179 | -116.274
-9.5 | -0.919 | 0.008 | -0.017 | -114.875
-9 | -0.8696 | 0.00771 | -0.0163 | -112.7886
-8.5 | -0.8196 | 0.00743 | -0.0157 | -110.3096
-7.5 | -0.7176 | 0.00691 | -0.0148 | -103.8495
-7 | -0.6662 | 0.00663 | -0.0144 | -100.4827
-6.5 | -0.614 | 0.00636 | -0.0141 | -96.5409
-6 | -0.5612 | 0.00612 | -0.014 | -91.6993
-5.5 | -0.5081 | 0.00588 | -0.0139 | -86.4116
-5 | -0.4547 | 0.00566 | -0.0138 | -80.3357
-4.5 | -0.4015 | 0.00545 | -0.0137 | -73.6697
-4 | -0.3466 | 0.00527 | -0.014 | -65.7685
-3.5 | -0.2919 | 0.00509 | -0.0142 | -57.3477
-3 | -0.2366 | 0.00497 | -0.0145 | -47.6056
-2.5 | -0.1813 | 0.00484 | -0.0148 | -37.4587
-2 | -0.1268 | 0.00468 | -0.0149 | -27.094
-1.5 | -0.0738 | 0.00457 | -0.0148 | -16.1488
-1 | -0.0239 | 0.00472 | -0.0141 | -5.0636
-0.5 | 0.0228 | 0.00501 | -0.0128 | 4.5509
0.5 | 0.1159 | 0.00529 | -0.0101 | 21.9093
1 | 0.1574 | 0.0049 | -0.0079 | 32.1224
2.5 | 0.3051 | 0.0048 | -0.0054 | 63.5625
3 | 0.3559 | 0.00512 | -0.0048 | 69.5117
3.5 | 0.4095 | 0.00534 | -0.0048 | 76.6854
4 | 0.4634 | 0.00554 | -0.0049 | 83.6462
4.5 | 0.5167 | 0.00575 | -0.0048 | 89.8609
5 | 0.5699 | 0.00593 | -0.0048 | 96.1046
5.5 | 0.622 | 0.00615 | -0.0045 | 101.1382
6 | 0.673 | 0.00641 | -0.004 | 104.9922
6.5 | 0.7234 | 0.00667 | -0.0034 | 108.4558
7 | 0.7728 | 0.00696 | -0.0027 | 111.0345
7.5 | 0.8225 | 0.00722 | -0.002 | 113.9197
8 | 0.8703 | 0.0075 | -0.0009 | 116.04
8.5 | 0.9111 | 0.00782 | 0.0016 | 116.509
10 | 1.0393 | 0.00881 | 0.0076 | 117.9682
10.5 | 1.082 | 0.00918 | 0.0094 | 117.8649
11 | 1.1235 | 0.00962 | 0.0114 | 116.7879
11.5 | 1.1644 | 0.01011 | 0.0134 | 115.1731
13.5 | 1.3228 | 0.01216 | 0.0216 | 108.7829
14 | 1.3592 | 0.01279 | 0.024 | 106.2705
14.5 | 1.3955 | 0.01347 | 0.0262 | 103.6006
15 | 1.4304 | 0.01416 | 0.0286 | 101.0169
15.5 | 1.4606 | 0.01511 | 0.0316 | 96.6645
16 | 1.4928 | 0.01599 | 0.0341 | 93.3583
16.5 | 1.522 | 0.01697 | 0.0369 | 89.6877
17 | 1.5482 | 0.01817 | 0.0399 | 85.2064
18 | 1.6019 | 0.02052 | 0.0453 | 78.0653
18.5 | 1.6256 | 0.02186 | 0.0481 | 74.3641
19 | 1.6446 | 0.0235 | 0.0512 | 69.983
19.5 | 1.6755 | 0.02523 | 0.0515 | 66.409
20 | 1.7196 | 0.02767 | 0.0481 | 62.1467

## 139. Re 18M Mach 0.10 (1)
BIGFOIL.COM POLAR EXPORT
NACA67-113 a=0.2
NACA67-113 a=0.2 |  |  |  | Cl Max: | 1.09 | at alpha= | 11.5 | deg
JavaFoil+Calcfoil stall+Eppler ext transition |  |  |  | L/D Max: | 121.784 | at alpha= | 5 | deg
Re: | 18000000 |  |  | Cd Min: | 0.00522 | at alpha= | 4.5 | deg
Mach: | 0.1 |  |  | Cl=0 at alpha= | -0.53333 | deg
|  |  |  | @ Cl=0.1, Cd= | 0.0057518
|  |  |  | @ Cl=0.4, Cd= | 0.0054649
|  |  |  | @ Cl=0.6, Cd= | 0.005231
alpha (deg) | Cl | Cd | Cm | Cl/Cd
-17.5 | -0.651 | 0.1235 | 0.015 | -5.273
-17 | -0.677 | 0.11621 | 0.015 | -5.822
-16.5 | -0.701 | 0.11053 | 0.014 | -6.344
-16 | -0.728 | 0.10074 | 0.014 | -7.225
-15.5 | -0.753 | 0.09218 | 0.014 | -8.172
-15 | -0.787 | 0.0766 | 0.015 | -10.268
-14.5 | -0.795 | 0.08036 | 0.014 | -9.899
-14 | -0.93 | 0.02096 | 0.018 | -44.368
-13.5 | -0.968 | 0.01512 | 0.018 | -64.063
-13 | -0.981 | 0.01346 | 0.017 | -72.871
-12.5 | -0.986 | 0.01232 | 0.016 | -80.084
-12 | -0.986 | 0.01157 | 0.016 | -85.221
-11.5 | -0.98 | 0.0109 | 0.015 | -89.98
-11 | -0.97 | 0.01027 | 0.014 | -94.505
-10.5 | -0.955 | 0.00979 | 0.013 | -97.553
-10 | -0.936 | 0.00938 | 0.012 | -99.816
-9.5 | -0.912 | 0.00893 | 0.011 | -102.11
-9 | -0.883 | 0.00858 | 0.01 | -102.922
-8.5 | -0.85 | 0.0083 | 0.009 | -102.5
-8 | -0.814 | 0.00796 | 0.008 | -102.269
-7.5 | -0.773 | 0.00626 | 0.007 | -123.523
-7 | -0.73 | 0.00604 | 0.005 | -120.789
-6.5 | -0.683 | 0.00637 | 0.004 | -107.247
-6 | -0.633 | 0.00614 | 0.003 | -103.176
-5.5 | -0.582 | 0.00596 | 0.002 | -97.505
-5 | -0.528 | 0.00633 | 0.001 | -83.361
-4.5 | -0.472 | 0.00624 | 0 | -75.607
-4 | -0.415 | 0.00615 | -0.001 | -67.447
-3.5 | -0.357 | 0.00619 | -0.002 | -57.675
-3 | -0.298 | 0.00616 | -0.003 | -48.354
-2.5 | -0.238 | 0.00653 | -0.004 | -36.427
-2 | -0.178 | 0.00651 | -0.005 | -27.256
-1.5 | -0.117 | 0.0063 | -0.006 | -18.589
-1 | -0.056 | 0.00614 | -0.007 | -9.181
-0.5 | 0.004 | 0.00609 | -0.009 | 0.729
0 | 0.065 | 0.00601 | -0.01 | 10.882
0.5 | 0.126 | 0.00556 | -0.011 | 22.716
1 | 0.187 | 0.00557 | -0.012 | 33.56
1.5 | 0.247 | 0.0055 | -0.013 | 44.978
2 | 0.308 | 0.00549 | -0.014 | 56.07
2.5 | 0.368 | 0.00553 | -0.015 | 66.502
3 | 0.427 | 0.00541 | -0.016 | 79.048
3.5 | 0.486 | 0.00538 | -0.017 | 90.485
4 | 0.544 | 0.00554 | -0.018 | 98.192
4.5 | 0.602 | 0.00522 | -0.019 | 115.166
5 | 0.657 | 0.0054 | -0.021 | 121.784
5.5 | 0.711 | 0.00702 | -0.022 | 101.329
6 | 0.764 | 0.00727 | -0.023 | 105.104
6.5 | 0.814 | 0.00758 | -0.024 | 107.431
7 | 0.862 | 0.00784 | -0.025 | 109.892
7.5 | 0.907 | 0.00814 | -0.026 | 111.401
8 | 0.949 | 0.00853 | -0.027 | 111.274
8.5 | 0.986 | 0.00887 | -0.028 | 111.13
9 | 1.017 | 0.00931 | -0.029 | 109.266
9.5 | 1.043 | 0.00976 | -0.03 | 106.78
10 | 1.063 | 0.0102 | -0.031 | 104.193
10.5 | 1.078 | 0.01072 | -0.032 | 100.544
11 | 1.087 | 0.01118 | -0.033 | 97.174
11.5 | 1.09 | 0.01185 | -0.034 | 91.975
12 | 1.087 | 0.01271 | -0.035 | 85.517
12.5 | 1.079 | 0.01359 | -0.036 | 79.38
13 | 1.066 | 0.01429 | -0.037 | 74.644
13.5 | 1.047 | 0.01557 | -0.038 | 67.259
14 | 1.022 | 0.01731 | -0.038 | 59.042
14.5 | 0.987 | 0.02089 | -0.039 | 47.231
15 | 0.896 | 0.0445 | -0.036 | 20.134
15.5 | 0.829 | 0.07191 | -0.032 | 11.534
16 | 0.786 | 0.09017 | -0.03 | 8.713
16.5 | 0.75 | 0.104 | -0.028 | 7.208

## 140. Re 18M Mach 0.10 (2)
BIGFOIL.COM POLAR EXPORT
NACA67-113 a=0.2
NACA67-113 a=0.2 |  |  |  | Cl Max: | 1.7152 | at alpha= | 20 | deg
XFOIL ncrit=9 |  |  |  | L/D Max: | 117.188 | at alpha= | 10 | deg
Re: | 18000000 |  |  | Cd Min: | 0.03021 | at alpha= | 20 | deg
Mach: | 0.1 |  |  | Cl=0 at alpha= | -0.74095 | deg
|  |  |  | @ Cl=0.1, Cd= | 0.004943
|  |  |  | @ Cl=0.4, Cd= | 0.0053058
|  |  |  | @ Cl=0.6, Cd= | 0.0060684
alpha (deg) | Cl | Cd | Cm | Cl/Cd
-20 | -1.6581 | 0.02539 | -0.0732 | -65.3052
-19.5 | -1.6408 | 0.02349 | -0.07 | -69.851
-19 | -1.6252 | 0.02159 | -0.0663 | -75.2756
-18.5 | -1.6037 | 0.02005 | -0.0628 | -79.985
-18 | -1.5776 | 0.01882 | -0.0596 | -83.8257
-17.5 | -1.551 | 0.01763 | -0.0563 | -87.975
-17 | -1.5199 | 0.01669 | -0.0534 | -91.0665
-16.5 | -1.487 | 0.01583 | -0.0506 | -93.9356
-16 | -1.4543 | 0.01491 | -0.0476 | -97.5386
-15.5 | -1.4176 | 0.0143 | -0.0451 | -99.1329
-15 | -1.3805 | 0.01359 | -0.0426 | -101.582
-14.5 | -1.3432 | 0.01292 | -0.04 | -103.9628
-14 | -1.3039 | 0.01233 | -0.0377 | -105.7502
-13.5 | -1.2625 | 0.01185 | -0.0356 | -106.5401
-13 | -1.2217 | 0.01131 | -0.0334 | -108.0195
-12.5 | -1.1811 | 0.0107 | -0.0311 | -110.3832
-12 | -1.1397 | 0.01016 | -0.0288 | -112.1752
-11.5 | -1.0974 | 0.00967 | -0.0266 | -113.485
-11 | -1.0536 | 0.00932 | -0.0247 | -113.0472
-10.5 | -1.012 | 0.00881 | -0.0222 | -114.8695
-10 | -0.9703 | 0.00839 | -0.0197 | -115.6496
-9.5 | -0.9232 | 0.00806 | -0.0183 | -114.5409
-9 | -0.8736 | 0.00776 | -0.0174 | -112.5773
-7.5 | -0.7206 | 0.00694 | -0.0156 | -103.8329
-7 | -0.6689 | 0.00666 | -0.0151 | -100.4354
-6.5 | -0.6164 | 0.00639 | -0.0148 | -96.4632
-6 | -0.5635 | 0.00614 | -0.0145 | -91.7752
-5.5 | -0.51 | 0.0059 | -0.0144 | -86.4407
-5 | -0.4563 | 0.00568 | -0.0143 | -80.3345
-4.5 | -0.4029 | 0.00547 | -0.0141 | -73.6563
-4 | -0.3478 | 0.00528 | -0.0143 | -65.8712
-3.5 | -0.2928 | 0.0051 | -0.0145 | -57.4118
-3 | -0.2372 | 0.00498 | -0.0147 | -47.6305
-2.5 | -0.1816 | 0.00484 | -0.015 | -37.5207
-2 | -0.1268 | 0.00468 | -0.0152 | -27.094
-1.5 | -0.0734 | 0.00457 | -0.015 | -16.0613
-0.5 | 0.0233 | 0.005 | -0.0129 | 4.66
1 | 0.1578 | 0.0049 | -0.0078 | 32.2041
1.5 | 0.2073 | 0.00481 | -0.007 | 43.0977
2 | 0.254 | 0.00462 | -0.0056 | 54.9784
2.5 | 0.306 | 0.00481 | -0.0052 | 63.6175
3 | 0.357 | 0.00513 | -0.0046 | 69.5906
3.5 | 0.4108 | 0.00535 | -0.0046 | 76.785
4 | 0.4649 | 0.00555 | -0.0046 | 83.7658
4.5 | 0.5185 | 0.00576 | -0.0045 | 90.0174
5 | 0.5719 | 0.00595 | -0.0044 | 96.1176
5.5 | 0.6241 | 0.00617 | -0.004 | 101.1507
6 | 0.6751 | 0.00643 | -0.0035 | 104.9922
6.5 | 0.7258 | 0.0067 | -0.0028 | 108.3284
7 | 0.7753 | 0.007 | -0.0019 | 110.7571
7.5 | 0.8251 | 0.00725 | -0.0011 | 113.8069
8 | 0.8703 | 0.00752 | 0.0007 | 115.7314
8.5 | 0.9114 | 0.00787 | 0.0033 | 115.8069
9 | 0.9547 | 0.0082 | 0.0054 | 116.4268
9.5 | 0.9983 | 0.00854 | 0.0074 | 116.897
10 | 1.0418 | 0.00889 | 0.0093 | 117.1879
10.5 | 1.0851 | 0.00928 | 0.0112 | 116.9289
11 | 1.1265 | 0.00975 | 0.0133 | 115.5385
11.5 | 1.1677 | 0.01026 | 0.0155 | 113.8109
12 | 1.208 | 0.01079 | 0.0177 | 111.9555
12.5 | 1.2484 | 0.0113 | 0.0199 | 110.4779
13 | 1.2883 | 0.01186 | 0.0221 | 108.6256
13.5 | 1.3273 | 0.01241 | 0.0243 | 106.9541
14 | 1.365 | 0.01306 | 0.0267 | 104.5176
14.5 | 1.3989 | 0.01387 | 0.0295 | 100.858
15 | 1.4355 | 0.01458 | 0.0319 | 98.4568
15.5 | 1.4646 | 0.01564 | 0.0352 | 93.6445
16 | 1.4953 | 0.01662 | 0.0381 | 89.9699
16.5 | 1.5249 | 0.01769 | 0.0411 | 86.2012
17.5 | 1.5798 | 0.02007 | 0.047 | 78.7145
18 | 1.6039 | 0.0215 | 0.0501 | 74.6
18.5 | 1.6271 | 0.02301 | 0.053 | 70.7127
19 | 1.6441 | 0.02485 | 0.0564 | 66.161
19.5 | 1.6789 | 0.02691 | 0.0559 | 62.3894
20 | 1.7152 | 0.03021 | 0.0529 | 56.7759

## 141. Re 18M Mach 0.25 (1)
BIGFOIL.COM POLAR EXPORT
NACA67-113 a=0.2
NACA67-113 a=0.2 |  |  |  | Cl Max: | 1.032 | at alpha= | 10 | deg
JavaFoil+Calcfoil stall+Eppler ext transition |  |  |  | L/D Max: | 108.363 | at alpha= | 7.5 | deg
Re: | 18000000 |  |  | Cd Min: | 0.00504 | at alpha= | 3.5 | deg
Mach: | 0.25 |  |  | Cl=0 at alpha= | -0.53968 | deg
|  |  |  | @ Cl=0.1, Cd= | 0.0056957
|  |  |  | @ Cl=0.4, Cd= | 0.0052405
|  |  |  | @ Cl=0.6, Cd= | 0.10188
alpha (deg) | Cl | Cd | Cm | Cl/Cd
-15.5 | -0.425 | 0.10924 | 0.013 | -3.893
-15 | -0.484 | 0.10138 | 0.012 | -4.779
-14.5 | -0.539 | 0.09557 | 0.012 | -5.645
-14 | -0.591 | 0.0878 | 0.012 | -6.736
-13.5 | -0.638 | 0.08168 | 0.012 | -7.813
-13 | -0.675 | 0.07353 | 0.012 | -9.184
-12.5 | -0.707 | 0.06535 | 0.012 | -10.826
-12 | -0.841 | 0.01687 | 0.015 | -49.844
-11.5 | -0.879 | 0.01247 | 0.015 | -70.504
-11 | -0.894 | 0.01138 | 0.014 | -78.571
-10.5 | -0.899 | 0.01065 | 0.013 | -84.416
-10 | -0.896 | 0.00998 | 0.012 | -89.818
-9.5 | -0.886 | 0.00946 | 0.011 | -93.671
-9 | -0.868 | 0.00902 | 0.01 | -96.279
-8.5 | -0.844 | 0.0087 | 0.009 | -97.059
-8 | -0.814 | 0.00825 | 0.008 | -98.711
-7.5 | -0.779 | 0.00788 | 0.007 | -98.8
-7 | -0.738 | 0.00761 | 0.006 | -96.977
-6.5 | -0.694 | 0.00597 | 0.005 | -116.096
-6 | -0.645 | 0.00628 | 0.003 | -102.711
-5.5 | -0.594 | 0.00608 | 0.002 | -97.61
-5 | -0.54 | 0.00596 | 0.001 | -90.592
-4.5 | -0.484 | 0.00635 | 0 | -76.094
-4 | -0.425 | 0.00625 | -0.001 | -68.092
-3.5 | -0.366 | 0.00625 | -0.002 | -58.602
-3 | -0.306 | 0.00628 | -0.003 | -48.64
-2.5 | -0.244 | 0.00618 | -0.004 | -39.493
-2 | -0.182 | 0.00628 | -0.005 | -29.048
-1.5 | -0.12 | 0.00635 | -0.007 | -18.922
-1 | -0.058 | 0.00594 | -0.008 | -9.742
-0.5 | 0.005 | 0.00616 | -0.009 | 0.74
0 | 0.067 | 0.00579 | -0.01 | 11.598
0.5 | 0.13 | 0.00561 | -0.011 | 23.129
1 | 0.192 | 0.00563 | -0.012 | 34.05
1.5 | 0.254 | 0.00555 | -0.013 | 45.768
2 | 0.316 | 0.00513 | -0.014 | 61.624
2.5 | 0.378 | 0.00519 | -0.016 | 72.745
3 | 0.439 | 0.00533 | -0.017 | 82.265
3.5 | 0.499 | 0.00504 | -0.018 | 99.01
4 | 0.558 | 0.00515 | -0.019 | 108.335
4.5 | 0.616 | 0.00657 | -0.02 | 93.84
5 | 0.673 | 0.00685 | -0.021 | 98.251
5.5 | 0.728 | 0.0072 | -0.022 | 100.999
6 | 0.78 | 0.00752 | -0.023 | 103.669
6.5 | 0.83 | 0.00782 | -0.024 | 106.068
7 | 0.876 | 0.00815 | -0.025 | 107.527
7.5 | 0.919 | 0.00848 | -0.027 | 108.363
8 | 0.957 | 0.00889 | -0.028 | 107.674
8.5 | 0.989 | 0.00935 | -0.029 | 105.78
9 | 1.011 | 0.00985 | -0.03 | 102.635
9.5 | 1.026 | 0.01033 | -0.031 | 99.239
10 | 1.032 | 0.01091 | -0.032 | 94.523
10.5 | 1.029 | 0.01156 | -0.033 | 88.954
11 | 1.016 | 0.01223 | -0.034 | 83.107
11.5 | 0.993 | 0.01347 | -0.035 | 73.724
12 | 0.957 | 0.01516 | -0.036 | 63.146
12.5 | 0.836 | 0.03868 | -0.032 | 21.619
13 | 0.733 | 0.07795 | -0.024 | 9.398
13.5 | 0.686 | 0.08365 | -0.024 | 8.197
14 | 0.635 | 0.08784 | -0.025 | 7.233
14.5 | 0.576 | 0.09713 | -0.024 | 5.933
15 | 0.517 | 0.10188 | -0.024 | 5.07

## 142. Re 18M Mach 0.25 (2)
BIGFOIL.COM POLAR EXPORT
NACA67-113 a=0.2
NACA67-113 a=0.2 |  |  |  | Cl Max: | 1.5935 | at alpha= | 19.5 | deg
XFOIL ncrit=9 |  |  |  | L/D Max: | 112.994 | at alpha= | 9.5 | deg
Re: | 18000000 |  |  | Cd Min: | 0.06256 | at alpha= | -20 | deg
Mach: | 0.25 |  |  | Cl=0 at alpha= | -0.78526 | deg
|  |  |  | @ Cl=0.1, Cd= | 0.0051507
|  |  |  | @ Cl=0.4, Cd= | 0.0053482
|  |  |  | @ Cl=0.6, Cd= | 0.0061459
alpha (deg) | Cl | Cd | Cm | Cl/Cd
-20 | -1.3837 | 0.06256 | -0.0958 | -22.118
-19.5 | -1.4261 | 0.05103 | -0.1015 | -27.9463
-19 | -1.4667 | 0.04182 | -0.1027 | -35.0717
-18.5 | -1.4669 | 0.03714 | -0.1008 | -39.4965
-18 | -1.4816 | 0.03207 | -0.0972 | -46.1989
-17.5 | -1.4985 | 0.02742 | -0.0918 | -54.6499
-17 | -1.4807 | 0.02514 | -0.0872 | -58.8982
-16.5 | -1.4728 | 0.02239 | -0.0814 | -65.7794
-16 | -1.4623 | 0.01986 | -0.0752 | -73.6304
-15.5 | -1.4375 | 0.01817 | -0.07 | -79.1139
-15 | -1.4066 | 0.01678 | -0.0652 | -83.826
-14.5 | -1.3738 | 0.01546 | -0.0605 | -88.8616
-14 | -1.3364 | 0.01443 | -0.0563 | -92.6126
-13.5 | -1.2925 | 0.01379 | -0.0529 | -93.7273
-13 | -1.2503 | 0.01296 | -0.0494 | -96.4738
-12.5 | -1.2112 | 0.0119 | -0.0454 | -101.7815
-12 | -1.1649 | 0.01134 | -0.0425 | -102.7249
-11.5 | -1.1207 | 0.01061 | -0.0393 | -105.6268
-11 | -1.0735 | 0.01008 | -0.0366 | -106.498
-10.5 | -1.0278 | 0.00944 | -0.0337 | -108.8771
-10 | -0.9817 | 0.00887 | -0.0309 | -110.6764
-9.5 | -0.9348 | 0.00842 | -0.0283 | -111.0214
-9 | -0.8885 | 0.00802 | -0.0255 | -110.7855
-8.5 | -0.8417 | 0.00771 | -0.0229 | -109.1699
-7.5 | -0.7366 | 0.00713 | -0.0203 | -103.31
-7 | -0.683 | 0.00683 | -0.0193 | -100
-6.5 | -0.629 | 0.00655 | -0.0185 | -96.0305
-6 | -0.5752 | 0.00624 | -0.0177 | -92.1795
-5.5 | -0.5197 | 0.00601 | -0.0172 | -86.4725
-5 | -0.4648 | 0.00577 | -0.0168 | -80.5546
-4.5 | -0.4098 | 0.00555 | -0.0164 | -73.8378
-4 | -0.3537 | 0.00533 | -0.0162 | -66.3602
-3.5 | -0.2972 | 0.00514 | -0.0162 | -57.821
-3 | -0.2401 | 0.00502 | -0.0163 | -47.8287
-2.5 | -0.183 | 0.00486 | -0.0165 | -37.6543
-2 | -0.1265 | 0.00471 | -0.0166 | -26.8577
-1.5 | -0.0716 | 0.00458 | -0.0164 | -15.6332
-1 | -0.0201 | 0.00466 | -0.0155 | -4.3133
-0.5 | 0.0267 | 0.00499 | -0.0139 | 5.3507
0 | 0.0768 | 0.005 | -0.0128 | 15.36
0.5 | 0.1199 | 0.00528 | -0.0104 | 22.7083
1.5 | 0.21 | 0.00477 | -0.0064 | 44.0252
2 | 0.2571 | 0.00463 | -0.0047 | 55.5292
2.5 | 0.3108 | 0.00486 | -0.0043 | 63.9506
3 | 0.3623 | 0.00519 | -0.0033 | 69.8073
3.5 | 0.4171 | 0.00542 | -0.003 | 76.9557
4 | 0.4724 | 0.00563 | -0.0028 | 83.9076
4.5 | 0.5272 | 0.00584 | -0.0025 | 90.274
5 | 0.5811 | 0.00606 | -0.0019 | 95.8911
5.5 | 0.6339 | 0.0063 | -0.0011 | 100.619
6 | 0.6853 | 0.00659 | 0 | 103.9909
6.5 | 0.7358 | 0.00686 | 0.0014 | 107.2595
7 | 0.7805 | 0.00712 | 0.0041 | 109.6208
7.5 | 0.8263 | 0.00742 | 0.0066 | 111.3612
8 | 0.8718 | 0.00779 | 0.009 | 111.9127
8.5 | 0.9178 | 0.00819 | 0.0114 | 112.0635
9 | 0.9651 | 0.00856 | 0.0136 | 112.7453
9.5 | 1.0113 | 0.00895 | 0.0159 | 112.9944
10 | 1.0573 | 0.0094 | 0.0183 | 112.4787
10.5 | 1.1012 | 0.00993 | 0.0211 | 110.8963
11 | 1.145 | 0.01052 | 0.0239 | 108.8403
11.5 | 1.1884 | 0.01112 | 0.0268 | 106.8705
12 | 1.2319 | 0.01172 | 0.0297 | 105.1109
12.5 | 1.2741 | 0.01239 | 0.0328 | 102.8329
13 | 1.315 | 0.01314 | 0.036 | 100.0761
13.5 | 1.3526 | 0.01408 | 0.0397 | 96.0653
14 | 1.3891 | 0.01506 | 0.0435 | 92.2377
14.5 | 1.4206 | 0.01634 | 0.0479 | 86.94
15 | 1.4545 | 0.01753 | 0.0518 | 82.972
15.5 | 1.4861 | 0.01885 | 0.0559 | 78.8382
16 | 1.5151 | 0.02037 | 0.0601 | 74.379
16.5 | 1.5391 | 0.0222 | 0.0646 | 69.3288
17 | 1.5584 | 0.02441 | 0.0691 | 63.8427
17.5 | 1.5699 | 0.02722 | 0.0738 | 57.6745
18 | 1.5763 | 0.03057 | 0.0782 | 51.5636
18.5 | 1.5808 | 0.03427 | 0.0818 | 46.1278
19 | 1.5818 | 0.03988 | 0.0823 | 39.664
19.5 | 1.5935 | 0.04718 | 0.0779 | 33.7749
20 | 1.5651 | 0.05913 | 0.071 | 26.4688

## 143. Re 18M Mach 0.50 (1)
BIGFOIL.COM POLAR EXPORT
NACA67-113 a=0.2
NACA67-113 a=0.2 |  |  |  | Cl Max: | 1.119 | at alpha= | 20 | deg
JavaFoil+Calcfoil stall+Eppler ext transition |  |  |  | L/D Max: | 95.338 | at alpha= | 5.5 | deg
Re: | 18000000 |  |  | Cd Min: | 0.00504 | at alpha= | 0.5 | deg
Mach: | 0.5 |  |  | Cl=0 at alpha= | -0.53571 | deg
|  |  |  | @ Cl=0.1, Cd= | 0.0053164
|  |  |  | @ Cl=0.4, Cd= | 0.0062012
|  |  |  | @ Cl=0.6, Cd= | 0.0069084
alpha (deg) | Cl | Cd | Cm | Cl/Cd
-20 | -1.065 | 0.17594 | 0.021 | -6.052
-19.5 | -1.038 | 0.17025 | 0.02 | -6.098
-19 | -1.011 | 0.16303 | 0.02 | -6.199
-18.5 | -0.983 | 0.15993 | 0.019 | -6.145
-18 | -0.958 | 0.14793 | 0.018 | -6.478
-17.5 | -0.93 | 0.14094 | 0.017 | -6.6
-17 | -0.903 | 0.13842 | 0.017 | -6.521
-16.5 | -0.875 | 0.13267 | 0.016 | -6.597
-16 | -0.849 | 0.12303 | 0.015 | -6.899
-15.5 | -0.822 | 0.11575 | 0.015 | -7.101
-15 | -0.795 | 0.10858 | 0.014 | -7.323
-14.5 | -0.771 | 0.09487 | 0.014 | -8.127
-14 | -0.748 | 0.08561 | 0.014 | -8.738
-13.5 | -0.733 | 0.07117 | 0.015 | -10.293
-13 | -0.821 | 0.01682 | 0.02 | -48.815
-12.5 | -0.658 | 0.08542 | 0.01 | -7.705
-12 | -0.632 | 0.07654 | 0.01 | -8.261
-11.5 | -0.611 | 0.0664 | 0.011 | -9.203
-11 | -0.691 | 0.015 | 0.015 | -46.091
-10.5 | -0.667 | 0.01259 | 0.014 | -52.95
-10 | -0.52 | 0.0673 | 0.007 | -7.729
-9.5 | -0.494 | 0.06035 | 0.006 | -8.181
-9 | -0.469 | 0.05358 | 0.006 | -8.754
-8.5 | -0.536 | 0.01067 | 0.01 | -50.235
-8 | -0.411 | 0.05263 | 0.004 | -7.804
-7.5 | -0.47 | 0.00985 | 0.007 | -47.73
-7 | -0.438 | 0.00915 | 0.006 | -47.817
-6.5 | -0.665 | 0.00862 | 0.005 | -77.169
-6 | -0.662 | 0.00812 | 0.004 | -81.607
-5.5 | -0.63 | 0.00764 | 0.003 | -82.511
-5 | -0.584 | 0.00724 | 0.001 | -80.662
-4.5 | -0.529 | 0.00708 | 0 | -74.797
-4 | -0.469 | 0.00686 | -0.001 | -68.401
-3.5 | -0.405 | 0.00671 | -0.002 | -60.4
-3 | -0.339 | 0.00673 | -0.004 | -50.46
-2.5 | -0.272 | 0.00548 | -0.005 | -49.6
-2 | -0.203 | 0.00597 | -0.006 | -34
-1.5 | -0.134 | 0.00597 | -0.007 | -22.466
-1 | -0.065 | 0.00544 | -0.009 | -11.877
-0.5 | 0.005 | 0.00536 | -0.01 | 0.952
0 | 0.075 | 0.00547 | -0.011 | 13.703
0.5 | 0.145 | 0.00504 | -0.012 | 28.719
1 | 0.214 | 0.00575 | -0.014 | 37.179
1.5 | 0.283 | 0.00566 | -0.015 | 50.037
2 | 0.352 | 0.00594 | -0.016 | 59.199
2.5 | 0.42 | 0.00631 | -0.017 | 66.524
3 | 0.488 | 0.00648 | -0.019 | 75.26
3.5 | 0.554 | 0.0067 | -0.02 | 82.718
4 | 0.618 | 0.00699 | -0.021 | 88.39
4.5 | 0.679 | 0.00733 | -0.022 | 92.663
5 | 0.737 | 0.0078 | -0.023 | 94.416
5.5 | 0.789 | 0.00827 | -0.025 | 95.338
6 | 0.831 | 0.00877 | -0.026 | 94.758
6.5 | 0.86 | 0.00931 | -0.027 | 92.422
7 | 0.863 | 0.00996 | -0.028 | 86.635
7.5 | 0.796 | 0.01064 | -0.03 | 74.867
8 | 0.573 | 0.01152 | -0.031 | 49.742
8.5 | 0.503 | 0.04962 | -0.02 | 10.136
9 | 0.523 | 0.06033 | -0.016 | 8.663
9.5 | 0.668 | 0.01375 | -0.034 | 48.598
10 | 0.582 | 0.06139 | -0.021 | 9.475
10.5 | 0.604 | 0.0704 | -0.019 | 8.583
11 | 0.766 | 0.015 | -0.038 | 51.044
11.5 | 0.793 | 0.01712 | -0.038 | 46.329
12 | 0.706 | 0.06465 | -0.028 | 10.928
12.5 | 0.716 | 0.08324 | -0.024 | 8.6
13 | 0.741 | 0.09024 | -0.024 | 8.214
13.5 | 0.909 | 0.02248 | -0.042 | 40.426
14 | 0.819 | 0.07671 | -0.032 | 10.674
14.5 | 0.822 | 0.1056 | -0.026 | 7.786
15 | 0.851 | 0.1099 | -0.028 | 7.745
15.5 | 0.876 | 0.11871 | -0.028 | 7.381
16 | 0.902 | 0.12686 | -0.028 | 7.113
16.5 | 0.93 | 0.12922 | -0.03 | 7.198
17 | 0.959 | 0.13629 | -0.031 | 7.033
17.5 | 0.987 | 0.14123 | -0.032 | 6.986
18 | 1.009 | 0.15949 | -0.032 | 6.327
18.5 | 1.037 | 0.16627 | -0.033 | 6.237
19 | 1.065 | 0.16996 | -0.034 | 6.264
19.5 | 1.092 | 0.17621 | -0.035 | 6.197
20 | 1.119 | 0.18331 | -0.036 | 6.107

## 144. Re 18M Mach 0.50 (2)
BIGFOIL.COM POLAR EXPORT
NACA67-113 a=0.2
NACA67-113 a=0.2 |  |  |  | Cl Max: | 0.9966 | at alpha= | 9.5 | deg
XFOIL ncrit=9 |  |  |  | L/D Max: | 97.3151 | at alpha= | 7.5 | deg
Re: | 18000000 |  |  | Cd Min: | 0.11297 | at alpha= | 14.5 | deg
Mach: | 0.5 |  |  | Cl=0 at alpha= | -1.0087 | deg
|  |  |  | @ Cl=0.1, Cd= | 0.0050257
|  |  |  | @ Cl=0.4, Cd= | 0.005656
|  |  |  | @ Cl=0.6, Cd= | 0.0067732
alpha (deg) | Cl | Cd | Cm | Cl/Cd
-13.5 | -0.5468 | 0.10829 | -0.0696 | -5.0494
-13 | -0.5561 | 0.09719 | -0.0765 | -5.7218
-12.5 | -0.5814 | 0.08412 | -0.0851 | -6.9116
-12 | -0.5842 | 0.07454 | -0.0911 | -7.8374
-11.5 | -0.5967 | 0.06059 | -0.1026 | -9.8482
-11 | -0.6138 | 0.05131 | -0.1078 | -11.9626
-10.5 | -0.6595 | 0.04227 | -0.108 | -15.6021
-10 | -0.7021 | 0.03524 | -0.1028 | -19.9234
-9.5 | -0.7414 | 0.02927 | -0.0939 | -25.3297
-9 | -0.7834 | 0.02348 | -0.0817 | -33.3646
-8.5 | -0.818 | 0.01763 | -0.068 | -46.3982
-8 | -0.8099 | 0.01067 | -0.0596 | -75.9044
-7.5 | -0.7587 | 0.0087 | -0.0538 | -87.2069
-7 | -0.7028 | 0.00783 | -0.0489 | -89.7573
-6.5 | -0.6449 | 0.00727 | -0.0448 | -88.707
-6 | -0.587 | 0.00681 | -0.0412 | -86.1968
-5.5 | -0.5286 | 0.00645 | -0.0381 | -81.9535
-5 | -0.4714 | 0.00614 | -0.0351 | -76.7752
-4.5 | -0.417 | 0.00585 | -0.0318 | -71.2821
-4 | -0.3637 | 0.00563 | -0.0285 | -64.6004
-3.5 | -0.303 | 0.00539 | -0.0271 | -56.2152
-3 | -0.2417 | 0.0052 | -0.0259 | -46.4808
-2.5 | -0.1792 | 0.00503 | -0.0252 | -35.6262
-2 | -0.1176 | 0.00486 | -0.0245 | -24.1975
-1.5 | -0.0568 | 0.00467 | -0.0237 | -12.1627
-1 | 0.001 | 0.00449 | -0.0225 | 0.22272
-0.5 | 0.049 | 0.00481 | -0.0194 | 10.1871
0.5 | 0.1341 | 0.00517 | -0.0112 | 25.9381
1 | 0.168 | 0.0048 | -0.0054 | 35
1.5 | 0.2092 | 0.00448 | -0.001 | 46.6964
2 | 0.262 | 0.00476 | 0.0013 | 55.042
2.5 | 0.3143 | 0.0051 | 0.0038 | 61.6275
3 | 0.3604 | 0.00541 | 0.0079 | 66.6174
3.5 | 0.4103 | 0.00572 | 0.0111 | 71.7308
4 | 0.4648 | 0.00601 | 0.0136 | 77.3378
4.5 | 0.5212 | 0.00628 | 0.0158 | 82.9936
5 | 0.5763 | 0.00661 | 0.0185 | 87.1861
5.5 | 0.6315 | 0.00699 | 0.0213 | 90.3433
6 | 0.6856 | 0.00742 | 0.0246 | 92.3989
6.5 | 0.7426 | 0.00781 | 0.0276 | 95.0832
7 | 0.7989 | 0.00827 | 0.0311 | 96.6022
7.5 | 0.8554 | 0.00879 | 0.035 | 97.3151
8 | 0.9091 | 0.00947 | 0.0397 | 95.9979
8.5 | 0.9587 | 0.01042 | 0.0455 | 92.0058
9 | 0.9935 | 0.01219 | 0.0537 | 81.5012
9.5 | 0.9966 | 0.01608 | 0.0646 | 61.9776
10 | 0.969 | 0.02178 | 0.0762 | 44.4904
10.5 | 0.9341 | 0.0276 | 0.0862 | 33.8442
11 | 0.8943 | 0.03415 | 0.0935 | 26.1874
11.5 | 0.8542 | 0.04173 | 0.0971 | 20.4697
12 | 0.814 | 0.05115 | 0.0959 | 15.914
12.5 | 0.7865 | 0.06197 | 0.0902 | 12.6916
13 | 0.7652 | 0.0749 | 0.0806 | 10.2163
13.5 | 0.7477 | 0.08894 | 0.0714 | 8.4068
14 | 0.7339 | 0.10115 | 0.0637 | 7.2556
14.5 | 0.7226 | 0.11297 | 0.0561 | 6.3964

## 145. Re 20M Mach 0.00 (1)
BIGFOIL.COM POLAR EXPORT
NACA67-113 a=0.2
NACA67-113 a=0.2 |  |  |  | Cl Max: | 1.102 | at alpha= | 12 | deg
JavaFoil+Calcfoil stall+Eppler ext transition |  |  |  | L/D Max: | 114.002 | at alpha= | 8 | deg
Re: | 20000000 |  |  | Cd Min: | 0.00551 | at alpha= | 3.5 | deg
Mach: | 0 |  |  | Cl=0 at alpha= | -0.53333 | deg
|  |  |  | @ Cl=0.1, Cd= | 0.0059941
|  |  |  | @ Cl=0.4, Cd= | 0.005821
|  |  |  | @ Cl=0.6, Cd= | 0.0056137
alpha (deg) | Cl | Cd | Cm | Cl/Cd
-17.5 | -0.702 | 0.11944 | 0.015 | -5.876
-17 | -0.724 | 0.11231 | 0.015 | -6.451
-16.5 | -0.746 | 0.10638 | 0.015 | -7.01
-16 | -0.767 | 0.09963 | 0.014 | -7.696
-15.5 | -0.798 | 0.08317 | 0.015 | -9.59
-15 | -0.911 | 0.02683 | 0.02 | -33.955
-14.5 | -0.843 | 0.06555 | 0.015 | -12.86
-14 | -0.98 | 0.01568 | 0.019 | -62.487
-13.5 | -0.997 | 0.01387 | 0.018 | -71.923
-13 | -1.002 | 0.01314 | 0.017 | -76.221
-12.5 | -1.005 | 0.01166 | 0.016 | -86.194
-12 | -1.001 | 0.01105 | 0.015 | -90.61
-11.5 | -0.992 | 0.01048 | 0.015 | -94.665
-11 | -0.979 | 0.00998 | 0.014 | -98.088
-10.5 | -0.962 | 0.0095 | 0.013 | -101.224
-10 | -0.941 | 0.00911 | 0.012 | -103.272
-9.5 | -0.915 | 0.00872 | 0.011 | -104.909
-9 | -0.885 | 0.00837 | 0.01 | -105.756
-8.5 | -0.851 | 0.00809 | 0.009 | -105.164
-8 | -0.813 | 0.00637 | 0.008 | -127.605
-7.5 | -0.772 | 0.00612 | 0.007 | -126.289
-7 | -0.728 | 0.00645 | 0.005 | -112.825
-6.5 | -0.681 | 0.00621 | 0.004 | -109.603
-6 | -0.631 | 0.00606 | 0.003 | -104.155
-5.5 | -0.579 | 0.0065 | 0.002 | -89.134
-5 | -0.526 | 0.00633 | 0.001 | -83.045
-4.5 | -0.47 | 0.00626 | 0 | -75.061
-4 | -0.413 | 0.00624 | -0.001 | -66.198
-3.5 | -0.355 | 0.00653 | -0.002 | -54.354
-3 | -0.296 | 0.00655 | -0.003 | -45.2
-2.5 | -0.237 | 0.00658 | -0.004 | -35.971
-2 | -0.177 | 0.00657 | -0.005 | -26.886
-1.5 | -0.116 | 0.00619 | -0.006 | -18.814
-1 | -0.056 | 0.00622 | -0.007 | -9.01
-0.5 | 0.004 | 0.00617 | -0.009 | 0.716
0 | 0.065 | 0.00604 | -0.01 | 10.77
0.5 | 0.126 | 0.00596 | -0.011 | 21.077
1 | 0.186 | 0.0056 | -0.012 | 33.236
1.5 | 0.246 | 0.00572 | -0.013 | 43.012
2 | 0.306 | 0.0057 | -0.014 | 53.757
2.5 | 0.366 | 0.0057 | -0.015 | 64.264
3 | 0.425 | 0.00591 | -0.016 | 71.996
3.5 | 0.484 | 0.00551 | -0.017 | 87.899
4 | 0.542 | 0.00552 | -0.018 | 98.11
4.5 | 0.599 | 0.00561 | -0.019 | 106.793
5 | 0.655 | 0.00582 | -0.02 | 112.542
5.5 | 0.709 | 0.00688 | -0.022 | 103.004
6 | 0.761 | 0.00714 | -0.023 | 106.498
6.5 | 0.811 | 0.0074 | -0.024 | 109.672
7 | 0.859 | 0.00768 | -0.025 | 111.844
7.5 | 0.905 | 0.00797 | -0.026 | 113.568
8 | 0.947 | 0.00831 | -0.027 | 114.002
8.5 | 0.985 | 0.00865 | -0.028 | 113.93
9 | 1.017 | 0.00904 | -0.029 | 112.533
9.5 | 1.044 | 0.0095 | -0.03 | 109.938
10 | 1.066 | 0.00989 | -0.031 | 107.804
10.5 | 1.083 | 0.01039 | -0.032 | 104.281
11 | 1.095 | 0.01085 | -0.033 | 100.969
11.5 | 1.101 | 0.01145 | -0.034 | 96.216
12 | 1.102 | 0.01222 | -0.035 | 90.229
12.5 | 1.098 | 0.01302 | -0.036 | 84.295
13 | 1.09 | 0.01361 | -0.037 | 80.076
13.5 | 1.076 | 0.01472 | -0.037 | 73.075
14 | 1.058 | 0.01581 | -0.038 | 66.886
14.5 | 1.03 | 0.0185 | -0.039 | 55.646
15 | 0.998 | 0.02183 | -0.039 | 45.73
15.5 | 0.966 | 0.02542 | -0.04 | 37.996
16 | 0.864 | 0.0622 | -0.035 | 13.889
16.5 | 0.794 | 0.10401 | -0.028 | 7.634
17 | 0.767 | 0.11275 | -0.028 | 6.805

## 146. Re 20M Mach 0.00 (2)
BIGFOIL.COM POLAR EXPORT
NACA67-113 a=0.2
NACA67-113 a=0.2 |  |  |  | Cl Max: | 1.717 | at alpha= | 20 | deg
XFOIL ncrit=9 |  |  |  | L/D Max: | 120.775 | at alpha= | 10 | deg
Re: | 20000000 |  |  | Cd Min: | 0.02682 | at alpha= | 20 | deg
Mach: | 0 |  |  | Cl=0 at alpha= | -0.71739 | deg
|  |  |  | @ Cl=0.1, Cd= | 0.0050839
|  |  |  | @ Cl=0.4, Cd= | 0.0052211
|  |  |  | @ Cl=0.6, Cd= | 0.0059622
alpha (deg) | Cl | Cd | Cm | Cl/Cd
-20 | -1.6756 | 0.02268 | -0.0651 | -73.8801
-19.5 | -1.6549 | 0.0212 | -0.0621 | -78.0613
-19 | -1.635 | 0.01966 | -0.0588 | -83.1638
-18.5 | -1.6101 | 0.01846 | -0.0558 | -87.221
-18 | -1.5821 | 0.01744 | -0.053 | -90.7167
-17.5 | -1.5539 | 0.01642 | -0.05 | -94.6346
-17 | -1.5211 | 0.01563 | -0.0476 | -97.3193
-16.5 | -1.4879 | 0.01487 | -0.045 | -100.0605
-16 | -1.455 | 0.01408 | -0.0423 | -103.3381
-15.5 | -1.4174 | 0.01351 | -0.0403 | -104.9149
-15 | -1.3812 | 0.01286 | -0.0378 | -107.4028
-14.5 | -1.3431 | 0.01227 | -0.0356 | -109.4621
-14 | -1.3038 | 0.01176 | -0.0335 | -110.8673
-13.5 | -1.263 | 0.0113 | -0.0316 | -111.7699
-13 | -1.2221 | 0.01082 | -0.0297 | -112.9482
-12 | -1.1401 | 0.00985 | -0.0255 | -115.7462
-11.5 | -1.0987 | 0.00939 | -0.0234 | -117.0075
-11 | -1.056 | 0.00906 | -0.0214 | -116.5563
-10.5 | -1.0158 | 0.00859 | -0.0188 | -118.2538
-10 | -0.9714 | 0.00818 | -0.0171 | -118.7531
-9.5 | -0.9228 | 0.00786 | -0.0163 | -117.4046
-9 | -0.8732 | 0.00757 | -0.0156 | -115.3501
-8.5 | -0.823 | 0.00729 | -0.015 | -112.8944
-7 | -0.6684 | 0.00652 | -0.0139 | -102.5153
-6.5 | -0.6161 | 0.00626 | -0.0137 | -98.4185
-6 | -0.5633 | 0.00601 | -0.0135 | -93.7271
-5.5 | -0.51 | 0.00579 | -0.0135 | -88.0829
-5 | -0.4566 | 0.00559 | -0.0135 | -81.6816
-4.5 | -0.4028 | 0.00536 | -0.0135 | -75.1493
-4 | -0.3482 | 0.00518 | -0.0136 | -67.2201
-3.5 | -0.2936 | 0.00503 | -0.0138 | -58.3698
-3 | -0.238 | 0.0049 | -0.0142 | -48.5714
-2.5 | -0.1828 | 0.00478 | -0.0145 | -38.2427
-2 | -0.1285 | 0.0047 | -0.0146 | -27.3404
-1.5 | -0.0766 | 0.0047 | -0.0143 | -16.2979
-1 | -0.0273 | 0.00486 | -0.0134 | -5.6173
-0.5 | 0.021 | 0.00509 | -0.0125 | 4.1257
0 | 0.0713 | 0.00511 | -0.0118 | 13.953
1 | 0.1593 | 0.00503 | -0.0082 | 31.67
1.5 | 0.209 | 0.00498 | -0.0075 | 41.9679
2 | 0.2555 | 0.00474 | -0.0062 | 53.903
2.5 | 0.3065 | 0.00478 | -0.0057 | 64.1213
3 | 0.3576 | 0.00507 | -0.0052 | 70.5325
3.5 | 0.4109 | 0.00526 | -0.0051 | 78.1179
4 | 0.4651 | 0.00545 | -0.0052 | 85.3394
4.5 | 0.5187 | 0.00565 | -0.0052 | 91.8053
5 | 0.572 | 0.00585 | -0.0052 | 97.7778
5.5 | 0.6244 | 0.00606 | -0.005 | 103.0363
6 | 0.6754 | 0.00632 | -0.0045 | 106.8671
6.5 | 0.7262 | 0.00657 | -0.004 | 110.5327
7 | 0.776 | 0.00685 | -0.0033 | 113.2847
7.5 | 0.826 | 0.0071 | -0.0027 | 116.338
8 | 0.8744 | 0.00739 | -0.0018 | 118.3221
8.5 | 0.9169 | 0.0077 | 0.0004 | 119.0779
9 | 0.9589 | 0.00799 | 0.0027 | 120.0125
9.5 | 1.0017 | 0.00831 | 0.0047 | 120.5415
10 | 1.0447 | 0.00865 | 0.0066 | 120.7746
10.5 | 1.0869 | 0.00902 | 0.0085 | 120.4989
11 | 1.1283 | 0.00946 | 0.0105 | 119.2706
11.5 | 1.1689 | 0.00994 | 0.0126 | 117.5956
12.5 | 1.2499 | 0.01089 | 0.0166 | 114.775
13 | 1.2891 | 0.01141 | 0.0187 | 112.9798
13.5 | 1.3287 | 0.01193 | 0.0206 | 111.3747
14 | 1.3654 | 0.01253 | 0.023 | 108.9705
14.5 | 1.4014 | 0.01324 | 0.0253 | 105.8459
15 | 1.4364 | 0.01389 | 0.0277 | 103.4125
15.5 | 1.4671 | 0.01485 | 0.0306 | 98.7946
16 | 1.4987 | 0.01571 | 0.0333 | 95.3978
16.5 | 1.5284 | 0.01668 | 0.036 | 91.6307
17.5 | 1.5858 | 0.01878 | 0.0414 | 84.4409
18 | 1.6109 | 0.02001 | 0.0442 | 80.5047
18.5 | 1.6351 | 0.02133 | 0.047 | 76.6573
19 | 1.6554 | 0.02289 | 0.05 | 72.3198
19.5 | 1.6734 | 0.02441 | 0.0533 | 68.5539
20 | 1.717 | 0.02682 | 0.05 | 64.0194

## 147. Re 20M Mach 0.10 (1)
BIGFOIL.COM POLAR EXPORT
NACA67-113 a=0.2
NACA67-113 a=0.2 |  |  |  | Cl Max: | 1.09 | at alpha= | 11.5 | deg
JavaFoil+Calcfoil stall+Eppler ext transition |  |  |  | L/D Max: | 123.689 | at alpha= | 5 | deg
Re: | 20000000 |  |  | Cd Min: | 0.00532 | at alpha= | 5 | deg
Mach: | 0.1 |  |  | Cl=0 at alpha= | -0.53333 | deg
|  |  |  | @ Cl=0.1, Cd= | 0.0058907
|  |  |  | @ Cl=0.4, Cd= | 0.0056307
|  |  |  | @ Cl=0.6, Cd= | 0.0055765
alpha (deg) | Cl | Cd | Cm | Cl/Cd
-17.5 | -0.652 | 0.12143 | 0.015 | -5.372
-17 | -0.677 | 0.11567 | 0.015 | -5.851
-16.5 | -0.702 | 0.10904 | 0.014 | -6.438
-16 | -0.726 | 0.10256 | 0.014 | -7.082
-15.5 | -0.755 | 0.09012 | 0.015 | -8.38
-15 | -0.793 | 0.07151 | 0.016 | -11.088
-14.5 | -0.799 | 0.07755 | 0.014 | -10.301
-14 | -0.94 | 0.01828 | 0.019 | -51.436
-13.5 | -0.969 | 0.01475 | 0.018 | -65.738
-13 | -0.982 | 0.0131 | 0.017 | -74.998
-12.5 | -0.987 | 0.0121 | 0.016 | -81.577
-12 | -0.986 | 0.01132 | 0.016 | -87.092
-11.5 | -0.981 | 0.01068 | 0.015 | -91.871
-11 | -0.971 | 0.01013 | 0.014 | -95.817
-10.5 | -0.956 | 0.00962 | 0.013 | -99.392
-10 | -0.936 | 0.0092 | 0.012 | -101.804
-9.5 | -0.912 | 0.00881 | 0.011 | -103.571
-9 | -0.884 | 0.00843 | 0.01 | -104.8
-8.5 | -0.851 | 0.00815 | 0.009 | -104.367
-8 | -0.814 | 0.00785 | 0.008 | -103.77
-7.5 | -0.774 | 0.00615 | 0.007 | -125.856
-7 | -0.73 | 0.00652 | 0.005 | -111.968
-6.5 | -0.683 | 0.00629 | 0.004 | -108.526
-6 | -0.634 | 0.00608 | 0.003 | -104.245
-5.5 | -0.582 | 0.00653 | 0.002 | -89.158
-5 | -0.528 | 0.00636 | 0.001 | -82.992
-4.5 | -0.472 | 0.00629 | 0 | -75.022
-4 | -0.415 | 0.00627 | -0.001 | -66.225
-3.5 | -0.357 | 0.00623 | -0.002 | -57.291
-3 | -0.298 | 0.00653 | -0.003 | -45.609
-2.5 | -0.238 | 0.00654 | -0.004 | -36.345
-2 | -0.178 | 0.00654 | -0.005 | -27.169
-1.5 | -0.117 | 0.00628 | -0.006 | -18.636
-1 | -0.056 | 0.00629 | -0.007 | -8.955
-0.5 | 0.004 | 0.00614 | -0.009 | 0.723
0 | 0.065 | 0.00608 | -0.01 | 10.763
0.5 | 0.126 | 0.00575 | -0.011 | 21.96
1 | 0.187 | 0.00566 | -0.012 | 32.974
1.5 | 0.247 | 0.00572 | -0.013 | 43.214
2 | 0.308 | 0.00566 | -0.014 | 54.351
2.5 | 0.368 | 0.00575 | -0.015 | 63.939
3 | 0.427 | 0.00553 | -0.016 | 77.283
3.5 | 0.487 | 0.00554 | -0.017 | 87.816
4 | 0.545 | 0.00548 | -0.018 | 99.299
4.5 | 0.602 | 0.00558 | -0.019 | 107.801
5 | 0.657 | 0.00532 | -0.021 | 123.689
5.5 | 0.712 | 0.00691 | -0.022 | 102.966
6 | 0.764 | 0.00717 | -0.023 | 106.595
6.5 | 0.814 | 0.00748 | -0.024 | 108.847
7 | 0.862 | 0.00774 | -0.025 | 111.337
7.5 | 0.907 | 0.00802 | -0.026 | 113.094
8 | 0.95 | 0.00837 | -0.027 | 113.398
8.5 | 0.986 | 0.00874 | -0.028 | 112.877
9 | 1.017 | 0.00913 | -0.029 | 111.477
9.5 | 1.043 | 0.00959 | -0.03 | 108.694
10 | 1.063 | 0.01005 | -0.031 | 105.841
10.5 | 1.078 | 0.01052 | -0.032 | 102.465
11 | 1.087 | 0.01098 | -0.033 | 99.054
11.5 | 1.09 | 0.01165 | -0.034 | 93.57
12 | 1.088 | 0.01243 | -0.035 | 87.526
12.5 | 1.079 | 0.01329 | -0.036 | 81.217
13 | 1.066 | 0.01413 | -0.037 | 75.471
13.5 | 1.048 | 0.01516 | -0.038 | 69.155
14 | 1.024 | 0.01681 | -0.038 | 60.917
14.5 | 0.987 | 0.0206 | -0.039 | 47.919
15 | 0.954 | 0.02382 | -0.039 | 40.032
15.5 | 0.842 | 0.06278 | -0.034 | 13.418
16 | 0.778 | 0.09735 | -0.028 | 7.99
16.5 | 0.752 | 0.10179 | -0.029 | 7.384

## 148. Re 20M Mach 0.10 (2)
BIGFOIL.COM POLAR EXPORT
NACA67-113 a=0.2
NACA67-113 a=0.2 |  |  |  | Cl Max: | 1.7022 | at alpha= | 20 | deg
XFOIL ncrit=9 |  |  |  | L/D Max: | 119.943 | at alpha= | 10 | deg
Re: | 20000000 |  |  | Cd Min: | 0.02929 | at alpha= | 20 | deg
Mach: | 0.1 |  |  | Cl=0 at alpha= | -0.72211 | deg
|  |  |  | @ Cl=0.1, Cd= | 0.0052848
|  |  |  | @ Cl=0.4, Cd= | 0.0052267
|  |  |  | @ Cl=0.6, Cd= | 0.005974
alpha (deg) | Cl | Cd | Cm | Cl/Cd
-20 | -1.6677 | 0.02481 | -0.0724 | -67.2189
-19.5 | -1.6502 | 0.02298 | -0.0691 | -71.8103
-19 | -1.634 | 0.02112 | -0.0653 | -77.3674
-18.5 | -1.6134 | 0.01957 | -0.0617 | -82.4425
-18 | -1.5879 | 0.01829 | -0.0584 | -86.8179
-17.5 | -1.559 | 0.01722 | -0.0553 | -90.5343
-17 | -1.5285 | 0.01625 | -0.0523 | -94.0615
-16.5 | -1.4959 | 0.0154 | -0.0493 | -97.1364
-16 | -1.4621 | 0.01454 | -0.0465 | -100.5571
-15.5 | -1.4252 | 0.01392 | -0.044 | -102.3851
-15 | -1.3882 | 0.01322 | -0.0414 | -105.0076
-14.5 | -1.3501 | 0.01259 | -0.0389 | -107.2359
-14 | -1.3108 | 0.01202 | -0.0366 | -109.0516
-13.5 | -1.2689 | 0.01154 | -0.0345 | -109.9567
-13 | -1.228 | 0.01103 | -0.0323 | -111.3327
-12 | -1.1444 | 0.01002 | -0.028 | -114.2116
-11.5 | -1.1024 | 0.00953 | -0.0257 | -115.6768
-11 | -1.0588 | 0.00918 | -0.0237 | -115.3377
-10.5 | -1.0175 | 0.00868 | -0.0211 | -117.2235
-10 | -0.9755 | 0.00826 | -0.0187 | -118.0993
-9.5 | -0.9271 | 0.00792 | -0.0175 | -117.0581
-9 | -0.8773 | 0.00762 | -0.0167 | -115.1312
-8.5 | -0.8268 | 0.00734 | -0.016 | -112.6431
-7 | -0.6712 | 0.00655 | -0.0146 | -102.4733
-6.5 | -0.6185 | 0.00629 | -0.0143 | -98.3307
-6 | -0.5657 | 0.00602 | -0.0141 | -93.9701
-5.5 | -0.5119 | 0.00581 | -0.014 | -88.1067
-5 | -0.4583 | 0.00561 | -0.0139 | -81.6934
-4.5 | -0.4042 | 0.00538 | -0.0138 | -75.1301
-4 | -0.3494 | 0.00519 | -0.014 | -67.3218
-3.5 | -0.2945 | 0.00503 | -0.0141 | -58.5487
-3 | -0.2386 | 0.0049 | -0.0145 | -48.6939
-2.5 | -0.1832 | 0.00478 | -0.0147 | -38.3264
-2 | -0.1285 | 0.0047 | -0.0149 | -27.3404
-1 | -0.0269 | 0.00486 | -0.0136 | -5.535
-0.5 | 0.0215 | 0.00509 | -0.0126 | 4.224
0 | 0.0719 | 0.00511 | -0.0119 | 14.0705
0.5 | 0.1169 | 0.00539 | -0.0102 | 21.6883
1 | 0.1599 | 0.00503 | -0.0082 | 31.7893
1.5 | 0.2096 | 0.00498 | -0.0074 | 42.0884
2 | 0.2562 | 0.00474 | -0.0061 | 54.0506
2.5 | 0.3073 | 0.00478 | -0.0055 | 64.2887
3 | 0.3587 | 0.00508 | -0.005 | 70.6102
3.5 | 0.4122 | 0.00527 | -0.0049 | 78.2163
4 | 0.4667 | 0.00546 | -0.0049 | 85.4762
4.5 | 0.5205 | 0.00566 | -0.0049 | 91.9611
5 | 0.574 | 0.00587 | -0.0048 | 97.7853
5.5 | 0.6265 | 0.00608 | -0.0045 | 103.0428
6 | 0.6776 | 0.00635 | -0.004 | 106.7087
6.5 | 0.7286 | 0.0066 | -0.0034 | 110.3939
7 | 0.7787 | 0.00688 | -0.0026 | 113.1831
7.5 | 0.8287 | 0.00713 | -0.0019 | 116.2272
8 | 0.8758 | 0.00742 | -0.0005 | 118.0323
8.5 | 0.9169 | 0.00774 | 0.0022 | 118.4625
9 | 0.9601 | 0.00805 | 0.0043 | 119.2671
9.5 | 1.0035 | 0.00838 | 0.0064 | 119.7494
10 | 1.0471 | 0.00873 | 0.0083 | 119.9427
10.5 | 1.0901 | 0.00912 | 0.0103 | 119.5285
11 | 1.1312 | 0.00959 | 0.0125 | 117.9562
11.5 | 1.1727 | 0.01009 | 0.0146 | 116.224
12 | 1.2137 | 0.01058 | 0.0168 | 114.7164
12.5 | 1.2548 | 0.01106 | 0.0188 | 113.4539
13 | 1.2942 | 0.01161 | 0.0211 | 111.4729
13.5 | 1.3338 | 0.01217 | 0.0233 | 109.5974
14 | 1.3709 | 0.01281 | 0.0258 | 107.018
14.5 | 1.4047 | 0.01365 | 0.0287 | 102.9084
15 | 1.4411 | 0.01433 | 0.0311 | 100.5652
15.5 | 1.4706 | 0.01538 | 0.0344 | 95.6177
16 | 1.5027 | 0.01627 | 0.0372 | 92.3602
16.5 | 1.5339 | 0.01727 | 0.0399 | 88.8188
17 | 1.562 | 0.01838 | 0.043 | 84.9837
17.5 | 1.5892 | 0.01959 | 0.0459 | 81.123
18 | 1.6141 | 0.02095 | 0.0489 | 77.0453
18.5 | 1.6379 | 0.0224 | 0.0519 | 73.1205
19 | 1.6575 | 0.02415 | 0.0551 | 68.6335
20 | 1.7022 | 0.02929 | 0.057 | 58.1154

## 149. Re 20M Mach 0.25 (1)
BIGFOIL.COM POLAR EXPORT
NACA67-113 a=0.2
NACA67-113 a=0.2 |  |  |  | Cl Max: | 1.032 | at alpha= | 10 | deg
JavaFoil+Calcfoil stall+Eppler ext transition |  |  |  | L/D Max: | 110.221 | at alpha= | 7.5 | deg
Re: | 20000000 |  |  | Cd Min: | 0.00514 | at alpha= | 4 | deg
Mach: | 0.25 |  |  | Cl=0 at alpha= | -0.53968 | deg
|  |  |  | @ Cl=0.1, Cd= | 0.0058429
|  |  |  | @ Cl=0.4, Cd= | 0.0054393
|  |  |  | @ Cl=0.6, Cd= | 0.10221
alpha (deg) | Cl | Cd | Cm | Cl/Cd
-15.5 | -0.425 | 0.10833 | 0.013 | -3.927
-15 | -0.485 | 0.10128 | 0.012 | -4.786
-14.5 | -0.54 | 0.09472 | 0.012 | -5.701
-14 | -0.592 | 0.08743 | 0.012 | -6.769
-13.5 | -0.639 | 0.08053 | 0.012 | -7.935
-13 | -0.677 | 0.07193 | 0.012 | -9.414
-12.5 | -0.712 | 0.06178 | 0.012 | -11.531
-12 | -0.85 | 0.01494 | 0.016 | -56.882
-11.5 | -0.881 | 0.01215 | 0.015 | -72.496
-11 | -0.894 | 0.01118 | 0.014 | -79.991
-10.5 | -0.899 | 0.01044 | 0.013 | -86.114
-10 | -0.897 | 0.00979 | 0.012 | -91.63
-9.5 | -0.886 | 0.00929 | 0.011 | -95.346
-9 | -0.869 | 0.00886 | 0.01 | -98.005
-8.5 | -0.844 | 0.00853 | 0.009 | -99.017
-8 | -0.814 | 0.00813 | 0.008 | -100.179
-7.5 | -0.779 | 0.00775 | 0.007 | -100.469
-7 | -0.739 | 0.00613 | 0.006 | -120.497
-6.5 | -0.694 | 0.00588 | 0.005 | -117.926
-6 | -0.646 | 0.00624 | 0.003 | -103.39
-5.5 | -0.594 | 0.00615 | 0.002 | -96.636
-5 | -0.54 | 0.00598 | 0.001 | -90.34
-4.5 | -0.484 | 0.00639 | 0 | -75.693
-4 | -0.426 | 0.00634 | -0.001 | -67.111
-3.5 | -0.366 | 0.00633 | -0.002 | -57.818
-3 | -0.306 | 0.00629 | -0.003 | -48.617
-2.5 | -0.244 | 0.00624 | -0.004 | -39.158
-2 | -0.182 | 0.00627 | -0.005 | -29.089
-1.5 | -0.12 | 0.00618 | -0.007 | -19.471
-1 | -0.058 | 0.00635 | -0.008 | -9.114
-0.5 | 0.005 | 0.00627 | -0.009 | 0.728
0 | 0.067 | 0.00589 | -0.01 | 11.4
0.5 | 0.13 | 0.0058 | -0.011 | 22.361
1 | 0.192 | 0.00574 | -0.012 | 33.434
1.5 | 0.254 | 0.00577 | -0.013 | 44.009
2 | 0.316 | 0.00576 | -0.014 | 54.877
2.5 | 0.378 | 0.00536 | -0.016 | 70.47
3 | 0.439 | 0.00558 | -0.017 | 78.645
3.5 | 0.499 | 0.00558 | -0.018 | 89.445
4 | 0.559 | 0.00514 | -0.019 | 108.715
4.5 | 0.617 | 0.00648 | -0.02 | 95.105
5 | 0.673 | 0.00674 | -0.021 | 99.834
5.5 | 0.728 | 0.00711 | -0.022 | 102.321
6 | 0.78 | 0.0074 | -0.023 | 105.51
6.5 | 0.83 | 0.00772 | -0.024 | 107.499
7 | 0.876 | 0.00803 | -0.025 | 109.123
7.5 | 0.919 | 0.00834 | -0.027 | 110.221
8 | 0.958 | 0.00874 | -0.028 | 109.626
8.5 | 0.989 | 0.00918 | -0.029 | 107.791
9 | 1.011 | 0.00966 | -0.03 | 104.739
9.5 | 1.026 | 0.01016 | -0.031 | 101.014
10 | 1.032 | 0.0107 | -0.032 | 96.454
10.5 | 1.029 | 0.01135 | -0.033 | 90.656
11 | 1.017 | 0.012 | -0.034 | 84.728
11.5 | 0.993 | 0.01323 | -0.035 | 75.08
12 | 0.958 | 0.01489 | -0.036 | 64.348
12.5 | 0.898 | 0.02015 | -0.036 | 44.557
13 | 0.734 | 0.07633 | -0.024 | 9.622
13.5 | 0.687 | 0.08223 | -0.024 | 8.354
14 | 0.634 | 0.08952 | -0.024 | 7.078
14.5 | 0.577 | 0.09652 | -0.024 | 5.973
15 | 0.516 | 0.10221 | -0.024 | 5.049

## 150. Re 20M Mach 0.25 (2)
BIGFOIL.COM POLAR EXPORT
NACA67-113 a=0.2
NACA67-113 a=0.2 |  |  |  | Cl Max: | 1.6104 | at alpha= | 19.5 | deg
XFOIL ncrit=9 |  |  |  | L/D Max: | 115.666 | at alpha= | 9.5 | deg
Re: | 20000000 |  |  | Cd Min: | 0.05738 | at alpha= | -20 | deg
Mach: | 0.25 |  |  | Cl=0 at alpha= | -0.75468 | deg
|  |  |  | @ Cl=0.1, Cd= | 0.0052555
|  |  |  | @ Cl=0.4, Cd= | 0.0052644
|  |  |  | @ Cl=0.6, Cd= | 0.0060467
alpha (deg) | Cl | Cd | Cm | Cl/Cd
-20 | -1.4274 | 0.05738 | -0.0995 | -24.8763
-19.5 | -1.4641 | 0.04739 | -0.103 | -30.8947
-19 | -1.5043 | 0.03891 | -0.1027 | -38.661
-18.5 | -1.5056 | 0.03441 | -0.1001 | -43.7547
-18 | -1.5169 | 0.02986 | -0.0957 | -50.8004
-17.5 | -1.5256 | 0.0259 | -0.0901 | -58.9035
-17 | -1.5054 | 0.02377 | -0.0855 | -63.3319
-16.5 | -1.4935 | 0.02131 | -0.0797 | -70.0845
-16 | -1.479 | 0.01901 | -0.0736 | -77.8012
-15.5 | -1.4514 | 0.01747 | -0.0685 | -83.0796
-15 | -1.4188 | 0.01617 | -0.0638 | -87.7427
-14.5 | -1.384 | 0.01496 | -0.0593 | -92.5134
-14 | -1.3451 | 0.01399 | -0.0552 | -96.1472
-13.5 | -1.3012 | 0.01335 | -0.0517 | -97.4682
-13 | -1.2581 | 0.01257 | -0.0482 | -100.0875
-12.5 | -1.2179 | 0.01159 | -0.0444 | -105.082
-12 | -1.1705 | 0.01113 | -0.0416 | -105.1662
-11.5 | -1.125 | 0.01047 | -0.0386 | -107.4499
-11 | -1.0782 | 0.00994 | -0.0358 | -108.4708
-10.5 | -1.0326 | 0.00929 | -0.0329 | -111.1518
-10 | -0.9868 | 0.00872 | -0.03 | -113.1651
-9.5 | -0.9403 | 0.00828 | -0.0272 | -113.5628
-9 | -0.8947 | 0.00789 | -0.0243 | -113.3967
-8.5 | -0.8462 | 0.00758 | -0.022 | -111.6359
-8 | -0.7934 | 0.00729 | -0.0208 | -108.834
-7.5 | -0.74 | 0.00699 | -0.0197 | -105.8655
-7 | -0.6858 | 0.00672 | -0.0188 | -102.0536
-6.5 | -0.6316 | 0.00644 | -0.018 | -98.0745
-6 | -0.5777 | 0.00613 | -0.0172 | -94.2414
-5.5 | -0.5222 | 0.00591 | -0.0168 | -88.3587
-5 | -0.4671 | 0.00569 | -0.0163 | -82.0914
-4.5 | -0.4117 | 0.00545 | -0.016 | -75.5413
-4 | -0.3556 | 0.00524 | -0.0158 | -67.8626
-3.5 | -0.2991 | 0.00508 | -0.0158 | -58.878
-3 | -0.2416 | 0.00494 | -0.016 | -48.9069
-2.5 | -0.1848 | 0.00481 | -0.0162 | -38.42
-2 | -0.1281 | 0.00469 | -0.0163 | -27.3134
-1.5 | -0.0742 | 0.00466 | -0.0159 | -15.9227
-1 | -0.0236 | 0.0048 | -0.0149 | -4.9167
-0.5 | 0.0245 | 0.00508 | -0.0134 | 4.8228
0 | 0.0755 | 0.00509 | -0.0125 | 14.833
0.5 | 0.1199 | 0.00539 | -0.0104 | 22.2449
1 | 0.1624 | 0.00503 | -0.0079 | 32.2863
1.5 | 0.2128 | 0.00496 | -0.0069 | 42.9032
2 | 0.259 | 0.00469 | -0.0051 | 55.2239
2.5 | 0.3114 | 0.00482 | -0.0044 | 64.6058
3 | 0.3641 | 0.00512 | -0.0037 | 71.1133
3.5 | 0.4188 | 0.00534 | -0.0034 | 78.427
4 | 0.4744 | 0.00553 | -0.0032 | 85.7866
4.5 | 0.5296 | 0.00573 | -0.003 | 92.4258
5 | 0.5837 | 0.00597 | -0.0025 | 97.7722
5.5 | 0.6368 | 0.00622 | -0.0017 | 102.3794
6 | 0.6887 | 0.00649 | -0.0007 | 106.1171
6.5 | 0.7399 | 0.00677 | 0.0006 | 109.291
7 | 0.7866 | 0.007 | 0.0029 | 112.3714
7.5 | 0.8315 | 0.00729 | 0.0055 | 114.0604
8 | 0.8766 | 0.00766 | 0.0081 | 114.4386
8.5 | 0.923 | 0.00803 | 0.0104 | 114.944
9 | 0.97 | 0.00839 | 0.0127 | 115.6138
9.5 | 1.0167 | 0.00879 | 0.015 | 115.6655
10 | 1.0622 | 0.00924 | 0.0175 | 114.9567
10.5 | 1.1062 | 0.00976 | 0.0203 | 113.3402
11 | 1.1506 | 0.01031 | 0.023 | 111.6004
11.5 | 1.1944 | 0.01088 | 0.0259 | 109.7794
12 | 1.2387 | 0.01147 | 0.0286 | 107.9948
12.5 | 1.2805 | 0.01213 | 0.0318 | 105.5647
13 | 1.3223 | 0.01285 | 0.035 | 102.9027
13.5 | 1.3585 | 0.01385 | 0.0389 | 98.0866
14 | 1.3954 | 0.01478 | 0.0427 | 94.4114
14.5 | 1.43 | 0.01593 | 0.0468 | 89.7677
15 | 1.4644 | 0.01706 | 0.0507 | 85.8382
15.5 | 1.4962 | 0.01836 | 0.0549 | 81.4924
16 | 1.5254 | 0.01981 | 0.0591 | 77.0015
16.5 | 1.5508 | 0.02157 | 0.0636 | 71.8962
17 | 1.572 | 0.02365 | 0.068 | 66.4693
17.5 | 1.5868 | 0.02622 | 0.0727 | 60.5187
18 | 1.5944 | 0.02943 | 0.0772 | 54.176
18.5 | 1.6007 | 0.03296 | 0.081 | 48.5649
19 | 1.5955 | 0.03741 | 0.0847 | 42.649
19.5 | 1.6104 | 0.0442 | 0.0807 | 36.4344
20 | 1.5892 | 0.05516 | 0.0746 | 28.8107

## 151. Re 20M Mach 0.50 (1)
BIGFOIL.COM POLAR EXPORT
NACA67-113 a=0.2
NACA67-113 a=0.2 |  |  |  | Cl Max: | 1.12 | at alpha= | 20 | deg
JavaFoil+Calcfoil stall+Eppler ext transition |  |  |  | L/D Max: | 97.313 | at alpha= | 5.5 | deg
Re: | 20000000 |  |  | Cd Min: | 0.00506 | at alpha= | 1 | deg
Mach: | 0.5 |  |  | Cl=0 at alpha= | -0.53571 | deg
|  |  |  | @ Cl=0.1, Cd= | 0.0054329
|  |  |  | @ Cl=0.4, Cd= | 0.0063777
|  |  |  | @ Cl=0.6, Cd= | 0.0068181
alpha (deg) | Cl | Cd | Cm | Cl/Cd
-20 | -1.065 | 0.18231 | 0.021 | -5.84
-19.5 | -1.038 | 0.17537 | 0.02 | -5.92
-19 | -1.01 | 0.17036 | 0.019 | -5.93
-18.5 | -0.983 | 0.16243 | 0.019 | -6.05
-18 | -0.958 | 0.15173 | 0.018 | -6.312
-17.5 | -0.93 | 0.14758 | 0.017 | -6.3
-17 | -0.902 | 0.14173 | 0.017 | -6.364
-16.5 | -0.875 | 0.13671 | 0.016 | -6.398
-16 | -0.848 | 0.1274 | 0.015 | -6.659
-15.5 | -0.821 | 0.12204 | 0.014 | -6.729
-15 | -0.794 | 0.11369 | 0.014 | -6.984
-14.5 | -0.767 | 0.10255 | 0.013 | -7.479
-14 | -0.743 | 0.09317 | 0.013 | -7.971
-13.5 | -0.718 | 0.0842 | 0.013 | -8.529
-13 | -0.692 | 0.07815 | 0.013 | -8.856
-12.5 | -0.658 | 0.08356 | 0.01 | -7.878
-12 | -0.632 | 0.07671 | 0.01 | -8.244
-11.5 | -0.611 | 0.06592 | 0.011 | -9.276
-11 | -0.694 | 0.01421 | 0.015 | -48.828
-10.5 | -0.667 | 0.01232 | 0.014 | -54.176
-10 | -0.52 | 0.06668 | 0.007 | -7.802
-9.5 | -0.494 | 0.06059 | 0.006 | -8.152
-9 | -0.47 | 0.05276 | 0.006 | -8.904
-8.5 | -0.537 | 0.01047 | 0.01 | -51.261
-8 | -0.411 | 0.05255 | 0.004 | -7.818
-7.5 | -0.47 | 0.00972 | 0.007 | -48.384
-7 | -0.438 | 0.00903 | 0.006 | -48.476
-6.5 | -0.665 | 0.00848 | 0.005 | -78.423
-6 | -0.663 | 0.00799 | 0.004 | -82.972
-5.5 | -0.631 | 0.00758 | 0.003 | -83.216
-5 | -0.584 | 0.00733 | 0.001 | -79.666
-4.5 | -0.53 | 0.00708 | 0 | -74.821
-4 | -0.469 | 0.00687 | -0.001 | -68.309
-3.5 | -0.406 | 0.00683 | -0.002 | -59.389
-3 | -0.34 | 0.00569 | -0.004 | -59.63
-2.5 | -0.272 | 0.00557 | -0.005 | -48.813
-2 | -0.203 | 0.00598 | -0.006 | -33.998
-1.5 | -0.134 | 0.00594 | -0.007 | -22.576
-1 | -0.065 | 0.00551 | -0.009 | -11.731
-0.5 | 0.005 | 0.00573 | -0.01 | 0.89
0 | 0.075 | 0.00559 | -0.011 | 13.41
0.5 | 0.145 | 0.00515 | -0.012 | 28.112
1 | 0.214 | 0.00506 | -0.014 | 42.25
1.5 | 0.283 | 0.00593 | -0.015 | 47.706
2 | 0.352 | 0.00618 | -0.016 | 56.905
2.5 | 0.42 | 0.00646 | -0.017 | 65.025
3 | 0.488 | 0.0066 | -0.019 | 73.924
3.5 | 0.554 | 0.00666 | -0.02 | 83.227
4 | 0.618 | 0.00688 | -0.021 | 89.856
4.5 | 0.68 | 0.00721 | -0.022 | 94.317
5 | 0.737 | 0.00768 | -0.023 | 95.99
5.5 | 0.789 | 0.00811 | -0.025 | 97.313
6 | 0.832 | 0.0086 | -0.026 | 96.669
6.5 | 0.861 | 0.00914 | -0.027 | 94.108
7 | 0.863 | 0.00981 | -0.028 | 88.036
7.5 | 0.797 | 0.01046 | -0.03 | 76.159
8 | 0.573 | 0.01131 | -0.031 | 50.658
8.5 | 0.506 | 0.04746 | -0.021 | 10.669
9 | 0.523 | 0.05978 | -0.017 | 8.745
9.5 | 0.669 | 0.01345 | -0.034 | 49.726
10 | 0.583 | 0.06016 | -0.021 | 9.691
10.5 | 0.605 | 0.07081 | -0.019 | 8.538
11 | 0.766 | 0.01468 | -0.038 | 52.21
11.5 | 0.794 | 0.01656 | -0.038 | 47.979
12 | 0.727 | 0.05219 | -0.032 | 13.932
12.5 | 0.716 | 0.08354 | -0.024 | 8.566
13 | 0.741 | 0.08907 | -0.024 | 8.323
13.5 | 0.775 | 0.08546 | -0.027 | 9.071
14 | 0.798 | 0.09534 | -0.026 | 8.369
14.5 | 0.821 | 0.11063 | -0.026 | 7.424
15 | 0.85 | 0.11466 | -0.027 | 7.414
15.5 | 0.876 | 0.12278 | -0.028 | 7.131
16 | 0.902 | 0.13224 | -0.028 | 6.822
16.5 | 0.93 | 0.13657 | -0.03 | 6.809
17 | 0.958 | 0.13895 | -0.031 | 6.892
17.5 | 0.986 | 0.1428 | -0.032 | 6.905
18 | 1.009 | 0.16305 | -0.032 | 6.19
18.5 | 1.037 | 0.16644 | -0.033 | 6.229
19 | 1.064 | 0.17443 | -0.034 | 6.1
19.5 | 1.093 | 0.17656 | -0.035 | 6.188
20 | 1.12 | 0.18021 | -0.037 | 6.214

## 152. Re 20M Mach 0.50 (2)
BIGFOIL.COM POLAR EXPORT
NACA67-113 a=0.2
NACA67-113 a=0.2 |  |  |  | Cl Max: | 1.0028 | at alpha= | 9.5 | deg
XFOIL ncrit=9 |  |  |  | L/D Max: | 99.7219 | at alpha= | 7.5 | deg
Re: | 20000000 |  |  | Cd Min: | 0.1121 | at alpha= | 14.5 | deg
Mach: | 0.5 |  |  | Cl=0 at alpha= | -0.9661 | deg
|  |  |  | @ Cl=0.1, Cd= | 0.0052265
|  |  |  | @ Cl=0.4, Cd= | 0.0055291
|  |  |  | @ Cl=0.6, Cd= | 0.0066281
alpha (deg) | Cl | Cd | Cm | Cl/Cd
-8 | -0.8151 | 0.01041 | -0.0589 | -78.2997
-7.5 | -0.764 | 0.00848 | -0.053 | -90.0943
-7 | -0.7079 | 0.00766 | -0.0481 | -92.4151
-6.5 | -0.6489 | 0.00715 | -0.0442 | -90.7552
-6 | -0.5915 | 0.00669 | -0.0404 | -88.4155
-5.5 | -0.5332 | 0.00634 | -0.0373 | -84.1009
-5 | -0.4765 | 0.00603 | -0.0341 | -79.0216
-4.5 | -0.4228 | 0.00578 | -0.0307 | -73.1488
-4 | -0.3669 | 0.00553 | -0.0279 | -66.3472
-3.5 | -0.3061 | 0.0053 | -0.0264 | -57.7547
-3 | -0.2447 | 0.00512 | -0.0253 | -47.793
-2.5 | -0.1816 | 0.00496 | -0.0247 | -36.6129
-2 | -0.1198 | 0.0048 | -0.0241 | -24.9583
-1.5 | -0.0593 | 0.00466 | -0.0232 | -12.7253
-1 | -0.0032 | 0.00463 | -0.0217 | -0.69114
-0.5 | 0.044 | 0.005 | -0.0184 | 8.8
0.5 | 0.133 | 0.00536 | -0.011 | 24.8134
1 | 0.1709 | 0.00504 | -0.006 | 33.9087
1.5 | 0.2151 | 0.00475 | -0.0022 | 45.2842
2 | 0.2626 | 0.00473 | 0.0012 | 55.518
2.5 | 0.3171 | 0.00504 | 0.0033 | 62.9167
3 | 0.3647 | 0.00534 | 0.007 | 68.2959
3.5 | 0.4151 | 0.00561 | 0.0102 | 73.9929
4 | 0.4691 | 0.00589 | 0.0128 | 79.6435
4.5 | 0.5254 | 0.00615 | 0.015 | 85.4309
5 | 0.5806 | 0.00649 | 0.0177 | 89.4607
5.5 | 0.6354 | 0.00688 | 0.0206 | 92.3547
6 | 0.6901 | 0.0073 | 0.0238 | 94.5342
6.5 | 0.7476 | 0.00767 | 0.0268 | 97.4707
7 | 0.8036 | 0.00812 | 0.0304 | 98.9655
7.5 | 0.8606 | 0.00863 | 0.0342 | 99.7219
8 | 0.9148 | 0.00927 | 0.0389 | 98.6839
8.5 | 0.9654 | 0.01018 | 0.0447 | 94.833
9 | 0.9994 | 0.01194 | 0.0531 | 83.7018
9.5 | 1.0028 | 0.0158 | 0.064 | 63.4684
10 | 0.9758 | 0.02144 | 0.0757 | 45.5131
10.5 | 0.9408 | 0.02718 | 0.0859 | 34.6137
11 | 0.9008 | 0.03366 | 0.0935 | 26.7617
11.5 | 0.8613 | 0.04112 | 0.0973 | 20.946
12 | 0.8212 | 0.05038 | 0.0964 | 16.3001
12.5 | 0.7898 | 0.06143 | 0.0907 | 12.8569
13 | 0.7686 | 0.07425 | 0.0812 | 10.3515
13.5 | 0.7514 | 0.08829 | 0.0719 | 8.5106
14 | 0.7384 | 0.10037 | 0.0643 | 7.3568
14.5 | 0.7274 | 0.1121 | 0.0568 | 6.4888