## index
index | Re | Mach | Datasource
1 | 50000 | 0 | JavaFoil+Calcfoil stall+Eppler ext transition
2 | 50000 | 0 | XFOIL ncrit=9
3 | 50000 | 0.1 | JavaFoil+Calcfoil stall+Eppler ext transition
4 | 50000 | 0.1 | XFOIL ncrit=9
5 | 50000 | 0.25 | JavaFoil+Calcfoil stall+Eppler ext transition
6 | 50000 | 0.25 | XFOIL ncrit=9
7 | 50000 | 0.5 | JavaFoil+Calcfoil stall+Eppler ext transition
8 | 50000 | 0.5 | XFOIL ncrit=9
9 | 100000 | 0 | JavaFoil+Calcfoil stall+Eppler ext transition
10 | 100000 | 0 | XFOIL ncrit=9
11 | 100000 | 0.1 | JavaFoil+Calcfoil stall+Eppler ext transition
12 | 100000 | 0.1 | XFOIL ncrit=9
13 | 100000 | 0.25 | JavaFoil+Calcfoil stall+Eppler ext transition
14 | 100000 | 0.25 | XFOIL ncrit=9
15 | 100000 | 0.5 | JavaFoil+Calcfoil stall+Eppler ext transition
16 | 100000 | 0.5 | XFOIL ncrit=9
17 | 250000 | 0 | JavaFoil+Calcfoil stall+Eppler ext transition
18 | 250000 | 0 | XFOIL ncrit=9
19 | 250000 | 0.1 | JavaFoil+Calcfoil stall+Eppler ext transition
20 | 250000 | 0.1 | XFOIL ncrit=9
21 | 250000 | 0.25 | JavaFoil+Calcfoil stall+Eppler ext transition
22 | 250000 | 0.25 | XFOIL ncrit=9
23 | 250000 | 0.5 | JavaFoil+Calcfoil stall+Eppler ext transition
24 | 250000 | 0.5 | XFOIL ncrit=9
25 | 500000 | 0 | JavaFoil+Calcfoil stall+Eppler ext transition
26 | 500000 | 0 | XFOIL ncrit=9
27 | 500000 | 0.1 | JavaFoil+Calcfoil stall+Eppler ext transition
28 | 500000 | 0.1 | XFOIL ncrit=9
29 | 500000 | 0.25 | JavaFoil+Calcfoil stall+Eppler ext transition
30 | 500000 | 0.25 | XFOIL ncrit=9
31 | 500000 | 0.5 | JavaFoil+Calcfoil stall+Eppler ext transition
32 | 500000 | 0.5 | XFOIL ncrit=9
33 | 750000 | 0 | JavaFoil+Calcfoil stall+Eppler ext transition
34 | 750000 | 0 | XFOIL ncrit=9
35 | 750000 | 0.1 | JavaFoil+Calcfoil stall+Eppler ext transition
36 | 750000 | 0.1 | XFOIL ncrit=9
37 | 750000 | 0.25 | JavaFoil+Calcfoil stall+Eppler ext transition
38 | 750000 | 0.25 | XFOIL ncrit=9
39 | 750000 | 0.5 | JavaFoil+Calcfoil stall+Eppler ext transition
40 | 750000 | 0.5 | XFOIL ncrit=9
41 | 1000000 | 0 | JavaFoil+Calcfoil stall+Eppler ext transition
42 | 1000000 | 0 | XFOIL ncrit=9
43 | 1000000 | 0.1 | JavaFoil+Calcfoil stall+Eppler ext transition
44 | 1000000 | 0.1 | XFOIL ncrit=9
45 | 1000000 | 0.25 | JavaFoil+Calcfoil stall+Eppler ext transition
46 | 1000000 | 0.25 | XFOIL ncrit=9
47 | 1000000 | 0.5 | JavaFoil+Calcfoil stall+Eppler ext transition
48 | 1000000 | 0.5 | XFOIL ncrit=9
49 | 2000000 | 0 | JavaFoil+Calcfoil stall+Eppler ext transition
50 | 2000000 | 0 | XFOIL ncrit=9
51 | 2000000 | 0.1 | JavaFoil+Calcfoil stall+Eppler ext transition
52 | 2000000 | 0.1 | XFOIL ncrit=9
53 | 2000000 | 0.25 | JavaFoil+Calcfoil stall+Eppler ext transition
54 | 2000000 | 0.25 | XFOIL ncrit=9
55 | 2000000 | 0.5 | JavaFoil+Calcfoil stall+Eppler ext transition
56 | 2000000 | 0.5 | XFOIL ncrit=9
57 | 3000000 | 0 | JavaFoil+Calcfoil stall+Eppler ext transition
58 | 3000000 | 0 | XFOIL ncrit=9
59 | 3000000 | 0.1 | JavaFoil+Calcfoil stall+Eppler ext transition
60 | 3000000 | 0.1 | XFOIL ncrit=9
61 | 3000000 | 0.25 | JavaFoil+Calcfoil stall+Eppler ext transition
62 | 3000000 | 0.25 | XFOIL ncrit=9
63 | 3000000 | 0.5 | JavaFoil+Calcfoil stall+Eppler ext transition
64 | 3000000 | 0.5 | XFOIL ncrit=9
65 | 4000000 | 0 | JavaFoil+Calcfoil stall+Eppler ext transition
66 | 4000000 | 0 | XFOIL ncrit=9
67 | 4000000 | 0.1 | JavaFoil+Calcfoil stall+Eppler ext transition
68 | 4000000 | 0.1 | XFOIL ncrit=9
69 | 4000000 | 0.25 | JavaFoil+Calcfoil stall+Eppler ext transition
70 | 4000000 | 0.25 | XFOIL ncrit=9
71 | 4000000 | 0.5 | JavaFoil+Calcfoil stall+Eppler ext transition
72 | 4000000 | 0.5 | XFOIL ncrit=9
73 | 5000000 | 0 | JavaFoil+Calcfoil stall+Eppler ext transition
74 | 5000000 | 0 | XFOIL ncrit=9
75 | 5000000 | 0.1 | JavaFoil+Calcfoil stall+Eppler ext transition
76 | 5000000 | 0.1 | XFOIL ncrit=9
77 | 5000000 | 0.25 | JavaFoil+Calcfoil stall+Eppler ext transition
78 | 5000000 | 0.25 | XFOIL ncrit=9
79 | 5000000 | 0.5 | JavaFoil+Calcfoil stall+Eppler ext transition
80 | 5000000 | 0.5 | XFOIL ncrit=9
81 | 6000000 | 0 | JavaFoil+Calcfoil stall+Eppler ext transition
82 | 6000000 | 0 | XFOIL ncrit=9
83 | 6000000 | 0.1 | JavaFoil+Calcfoil stall+Eppler ext transition
84 | 6000000 | 0.1 | XFOIL ncrit=9
85 | 6000000 | 0.25 | JavaFoil+Calcfoil stall+Eppler ext transition
86 | 6000000 | 0.25 | XFOIL ncrit=9
87 | 6000000 | 0.5 | JavaFoil+Calcfoil stall+Eppler ext transition
88 | 6000000 | 0.5 | XFOIL ncrit=9
89 | 7000000 | 0 | JavaFoil+Calcfoil stall+Eppler ext transition
90 | 7000000 | 0 | XFOIL ncrit=9
91 | 7000000 | 0.1 | JavaFoil+Calcfoil stall+Eppler ext transition
92 | 7000000 | 0.1 | XFOIL ncrit=9
93 | 7000000 | 0.25 | JavaFoil+Calcfoil stall+Eppler ext transition
94 | 7000000 | 0.25 | XFOIL ncrit=9
95 | 7000000 | 0.5 | JavaFoil+Calcfoil stall+Eppler ext transition
96 | 7000000 | 0.5 | XFOIL ncrit=9
97 | 8000000 | 0 | JavaFoil+Calcfoil stall+Eppler ext transition
98 | 8000000 | 0 | XFOIL ncrit=9
99 | 8000000 | 0.1 | JavaFoil+Calcfoil stall+Eppler ext transition
100 | 8000000 | 0.1 | XFOIL ncrit=9
101 | 8000000 | 0.25 | JavaFoil+Calcfoil stall+Eppler ext transition
102 | 8000000 | 0.25 | XFOIL ncrit=9
103 | 8000000 | 0.5 | JavaFoil+Calcfoil stall+Eppler ext transition
104 | 8000000 | 0.5 | XFOIL ncrit=9
105 | 10000000 | 0 | JavaFoil+Calcfoil stall+Eppler ext transition
106 | 10000000 | 0 | XFOIL ncrit=9
107 | 10000000 | 0.1 | JavaFoil+Calcfoil stall+Eppler ext transition
108 | 10000000 | 0.1 | XFOIL ncrit=9
109 | 10000000 | 0.25 | JavaFoil+Calcfoil stall+Eppler ext transition
110 | 10000000 | 0.25 | XFOIL ncrit=9
111 | 10000000 | 0.5 | JavaFoil+Calcfoil stall+Eppler ext transition
112 | 10000000 | 0.5 | XFOIL ncrit=9
113 | 12000000 | 0 | JavaFoil+Calcfoil stall+Eppler ext transition
114 | 12000000 | 0 | XFOIL ncrit=9
115 | 12000000 | 0.1 | JavaFoil+Calcfoil stall+Eppler ext transition
116 | 12000000 | 0.1 | XFOIL ncrit=9
117 | 12000000 | 0.25 | JavaFoil+Calcfoil stall+Eppler ext transition
118 | 12000000 | 0.25 | XFOIL ncrit=9
119 | 12000000 | 0.5 | JavaFoil+Calcfoil stall+Eppler ext transition
120 | 12000000 | 0.5 | XFOIL ncrit=9
121 | 14000000 | 0 | JavaFoil+Calcfoil stall+Eppler ext transition
122 | 14000000 | 0 | XFOIL ncrit=9
123 | 14000000 | 0.1 | JavaFoil+Calcfoil stall+Eppler ext transition
124 | 14000000 | 0.1 | XFOIL ncrit=9
125 | 14000000 | 0.25 | JavaFoil+Calcfoil stall+Eppler ext transition
126 | 14000000 | 0.25 | XFOIL ncrit=9
127 | 14000000 | 0.5 | JavaFoil+Calcfoil stall+Eppler ext transition
128 | 14000000 | 0.5 | XFOIL ncrit=9
129 | 16000000 | 0 | JavaFoil+Calcfoil stall+Eppler ext transition
130 | 16000000 | 0 | XFOIL ncrit=9
131 | 16000000 | 0.1 | JavaFoil+Calcfoil stall+Eppler ext transition
132 | 16000000 | 0.1 | XFOIL ncrit=9
133 | 16000000 | 0.25 | JavaFoil+Calcfoil stall+Eppler ext transition
134 | 16000000 | 0.25 | XFOIL ncrit=9
135 | 16000000 | 0.5 | JavaFoil+Calcfoil stall+Eppler ext transition
136 | 16000000 | 0.5 | XFOIL ncrit=9
137 | 18000000 | 0 | JavaFoil+Calcfoil stall+Eppler ext transition
138 | 18000000 | 0 | XFOIL ncrit=9
139 | 18000000 | 0.1 | JavaFoil+Calcfoil stall+Eppler ext transition
140 | 18000000 | 0.1 | XFOIL ncrit=9
141 | 18000000 | 0.25 | JavaFoil+Calcfoil stall+Eppler ext transition
142 | 18000000 | 0.25 | XFOIL ncrit=9
143 | 18000000 | 0.5 | JavaFoil+Calcfoil stall+Eppler ext transition
144 | 18000000 | 0.5 | XFOIL ncrit=9
145 | 20000000 | 0 | JavaFoil+Calcfoil stall+Eppler ext transition
146 | 20000000 | 0 | XFOIL ncrit=9
147 | 20000000 | 0.1 | JavaFoil+Calcfoil stall+Eppler ext transition
148 | 20000000 | 0.1 | XFOIL ncrit=9
149 | 20000000 | 0.25 | JavaFoil+Calcfoil stall+Eppler ext transition
150 | 20000000 | 0.25 | XFOIL ncrit=9
151 | 20000000 | 0.5 | JavaFoil+Calcfoil stall+Eppler ext transition
152 | 20000000 | 0.5 | XFOIL ncrit=9

## 1. Re 50k Mach 0.00 (1)
BIGFOIL.COM POLAR EXPORT
NACA66-313 a=0.6
NACA66-313 a=0.6 |  |  |  | Cl Max: | 0.992 | at alpha= | 11 | deg
JavaFoil+Calcfoil stall+Eppler ext transition |  |  |  | L/D Max: | 31.697 | at alpha= | 4 | deg
Re: | 50000 |  |  | Cd Min: | 0.01684 | at alpha= | -1.5 | deg
Mach: | 0 |  |  | Cl=0 at alpha= | -2.1042 | deg
|  |  |  | @ Cl=0.1, Cd= | 0.017365
|  |  |  | @ Cl=0.4, Cd= | 0.019875
|  |  |  | @ Cl=0.6, Cd= | 0.021182
alpha (deg) | Cl | Cd | Cm | Cl/Cd
-18 | -0.519 | 0.35453 | -0.005 | -1.464
-17.5 | -0.541 | 0.31567 | -0.006 | -1.713
-17 | -0.562 | 0.3027 | -0.006 | -1.857
-16.5 | -0.583 | 0.28429 | -0.006 | -2.051
-16 | -0.603 | 0.26227 | -0.007 | -2.301
-15.5 | -0.623 | 0.24269 | -0.007 | -2.566
-15 | -0.64 | 0.22764 | -0.007 | -2.814
-14.5 | -0.657 | 0.20266 | -0.008 | -3.239
-14 | -0.67 | 0.18832 | -0.008 | -3.558
-13.5 | -0.681 | 0.17544 | -0.008 | -3.881
-13 | -0.686 | 0.16042 | -0.008 | -4.276
-12.5 | -0.686 | 0.14706 | -0.009 | -4.666
-12 | -0.683 | 0.13428 | -0.009 | -5.084
-11.5 | -0.673 | 0.1254 | -0.01 | -5.367
-11 | -0.659 | 0.11569 | -0.01 | -5.697
-10.5 | -0.642 | 0.10617 | -0.01 | -6.047
-10 | -0.622 | 0.09639 | -0.011 | -6.451
-9.5 | -0.598 | 0.08829 | -0.011 | -6.776
-9 | -0.572 | 0.08357 | -0.012 | -6.843
-8.5 | -0.542 | 0.07629 | -0.012 | -7.11
-8 | -0.51 | 0.07023 | -0.012 | -7.267
-7.5 | -0.476 | 0.06564 | -0.013 | -7.247
-7 | -0.439 | 0.06099 | -0.013 | -7.193
-6.5 | -0.4 | 0.05732 | -0.014 | -6.971
-6 | -0.359 | 0.05347 | -0.014 | -6.704
-5.5 | -0.316 | 0.04997 | -0.015 | -6.321
-5 | -0.272 | 0.04712 | -0.015 | -5.768
-4.5 | -0.227 | 0.04449 | -0.016 | -5.093
-4 | -0.18 | 0.04232 | -0.017 | -4.263
-3.5 | -0.134 | 0.04061 | -0.017 | -3.288
-3 | -0.086 | 0.03889 | -0.018 | -2.211
-2.5 | -0.038 | 0.03766 | -0.019 | -1.011
-2 | 0.01 | 0.03656 | -0.02 | 0.278
-1.5 | 0.073 | 0.01684 | -0.042 | 4.308
-1 | 0.128 | 0.01791 | -0.042 | 7.168
-0.5 | 0.187 | 0.01785 | -0.043 | 10.497
0 | 0.24 | 0.01922 | -0.044 | 12.479
0.5 | 0.296 | 0.0194 | -0.045 | 15.277
1 | 0.353 | 0.01964 | -0.046 | 17.969
1.5 | 0.409 | 0.01992 | -0.046 | 20.544
2 | 0.465 | 0.02024 | -0.047 | 22.995
2.5 | 0.52 | 0.02062 | -0.048 | 25.199
3 | 0.575 | 0.02096 | -0.049 | 27.426
3.5 | 0.629 | 0.02144 | -0.05 | 29.347
4 | 0.707 | 0.02231 | -0.053 | 31.697
4.5 | 0.63 | 0.0402 | -0.026 | 15.682
5 | 0.674 | 0.0425 | -0.025 | 15.854
5.5 | 0.716 | 0.04529 | -0.025 | 15.815
6 | 0.757 | 0.04821 | -0.025 | 15.711
6.5 | 0.797 | 0.05128 | -0.025 | 15.533
7 | 0.834 | 0.05504 | -0.024 | 15.153
7.5 | 0.868 | 0.05924 | -0.025 | 14.65
8 | 0.898 | 0.06479 | -0.025 | 13.856
8.5 | 0.924 | 0.07007 | -0.024 | 13.184
9 | 0.946 | 0.07546 | -0.024 | 12.535
9.5 | 0.964 | 0.08216 | -0.024 | 11.732
10 | 0.978 | 0.0875 | -0.024 | 11.173
10.5 | 0.987 | 0.09539 | -0.024 | 10.345
11 | 0.992 | 0.10665 | -0.024 | 9.299
11.5 | 0.992 | 0.1142 | -0.024 | 8.688
12 | 0.988 | 0.12209 | -0.024 | 8.095
12.5 | 0.981 | 0.13491 | -0.024 | 7.268
13 | 0.964 | 0.14657 | -0.024 | 6.579
13.5 | 0.943 | 0.15531 | -0.024 | 6.069
14 | 0.918 | 0.16875 | -0.023 | 5.438
14.5 | 0.89 | 0.1854 | -0.023 | 4.801
15 | 0.86 | 0.20403 | -0.024 | 4.217
15.5 | 0.829 | 0.21613 | -0.023 | 3.836
16 | 0.797 | 0.23647 | -0.023 | 3.369

## 2. Re 50k Mach 0.00 (2)
BIGFOIL.COM POLAR EXPORT
NACA66-313 a=0.6
NACA66-313 a=0.6 |  |  |  | Cl Max: | 1.0524 | at alpha= | 10 | deg
XFOIL ncrit=9 |  |  |  | L/D Max: | 22.8275 | at alpha= | 8.5 | deg
Re: | 50000 |  |  | Cd Min: | 0.17866 | at alpha= | 15 | deg
Mach: | 0 |  |  | Cl=0 at alpha= | 2.8003 | deg
|  |  |  | @ Cl=0.1, Cd= | 0.03886
|  |  |  | @ Cl=0.4, Cd= | 0.05653
|  |  |  | @ Cl=0.6, Cd= | 0.054414
alpha (deg) | Cl | Cd | Cm | Cl/Cd
-10.5 | -0.4328 | 0.12344 | -0.032 | -3.5062
-10 | -0.4218 | 0.11799 | -0.0268 | -3.5749
-9.5 | -0.4665 | 0.11687 | -0.0214 | -3.9916
-9 | -0.4679 | 0.11231 | -0.0161 | -4.1661
-8.5 | -0.4617 | 0.107 | -0.0109 | -4.315
-8 | -0.454 | 0.10238 | -0.0056 | -4.4345
-7.5 | -0.4515 | 0.09811 | 0.0003 | -4.602
-5.5 | -0.6882 | 0.05869 | -0.0098 | -11.726
-5 | -0.6528 | 0.04955 | -0.0088 | -13.1746
-4.5 | -0.6148 | 0.04373 | -0.0066 | -14.059
-4 | -0.5722 | 0.03959 | -0.0043 | -14.4531
-3.5 | -0.5255 | 0.03639 | -0.0021 | -14.4408
-3 | -0.4788 | 0.03379 | -0.0004 | -14.1699
-2 | -0.1873 | 0.03281 | -0.0208 | -5.7086
-1.5 | -0.1743 | 0.0324 | -0.0158 | -5.3796
-1 | -0.1613 | 0.03204 | -0.0107 | -5.0343
-0.5 | -0.1484 | 0.03172 | -0.0056 | -4.6784
0 | -0.1352 | 0.03144 | -0.0005 | -4.3003
0.5 | -0.1204 | 0.03128 | 0.0043 | -3.8491
1 | -0.1022 | 0.03132 | 0.0085 | -3.2631
1.5 | -0.0786 | 0.03168 | 0.0116 | -2.4811
2 | -0.0504 | 0.03236 | 0.0137 | -1.5575
2.5 | -0.0194 | 0.03332 | 0.0152 | -0.58223
3 | 0.0129 | 0.03451 | 0.0162 | 0.3738
3.5 | 0.0456 | 0.03594 | 0.0169 | 1.2688
4 | 0.0781 | 0.03758 | 0.0174 | 2.0782
4.5 | 0.1101 | 0.03945 | 0.0176 | 2.7909
5 | 0.1411 | 0.04159 | 0.0176 | 3.3926
5.5 | 0.171 | 0.04399 | 0.0173 | 3.8872
6 | 0.2092 | 0.04738 | 0.0148 | 4.4154
6.5 | 0.3011 | 0.05448 | 0.0018 | 5.5268
7 | 0.4685 | 0.05795 | -0.0132 | 8.0846
7.5 | 0.5975 | 0.05479 | -0.0166 | 10.9053
8 | 0.7276 | 0.03521 | 0.0059 | 20.6646
8.5 | 0.9026 | 0.03954 | -0.0051 | 22.8275
9 | 1.0101 | 0.04733 | -0.012 | 21.3416
9.5 | 1.0344 | 0.05284 | -0.0074 | 19.5761
10 | 1.0524 | 0.06007 | -0.0031 | 17.5196
10.5 | 1.0391 | 0.06668 | 0.0041 | 15.5834
11 | 0.989 | 0.07345 | 0.0129 | 13.4649
11.5 | 0.9761 | 0.08278 | 0.0159 | 11.7915
12 | 0.8635 | 0.09297 | 0.0174 | 9.2879
12.5 | 0.7664 | 0.11537 | 0.004 | 6.643
13 | 0.6829 | 0.15088 | -0.0245 | 4.5261
13.5 | 0.692 | 0.15904 | -0.0261 | 4.3511
14 | 0.6835 | 0.16417 | -0.0284 | 4.1634
14.5 | 0.6957 | 0.17137 | -0.0302 | 4.0596
15 | 0.7088 | 0.17866 | -0.0324 | 3.9673

## 3. Re 50k Mach 0.10 (1)
BIGFOIL.COM POLAR EXPORT
NACA66-313 a=0.6
NACA66-313 a=0.6 |  |  |  | Cl Max: | 0.984 | at alpha= | 11 | deg
JavaFoil+Calcfoil stall+Eppler ext transition |  |  |  | L/D Max: | 31.706 | at alpha= | 4 | deg
Re: | 50000 |  |  | Cd Min: | 0.01688 | at alpha= | -1.5 | deg
Mach: | 0.1 |  |  | Cl=0 at alpha= | -2.1042 | deg
|  |  |  | @ Cl=0.1, Cd= | 0.017391
|  |  |  | @ Cl=0.4, Cd= | 0.019925
|  |  |  | @ Cl=0.6, Cd= | 0.021236
alpha (deg) | Cl | Cd | Cm | Cl/Cd
-17.5 | -0.493 | 0.35795 | -0.006 | -1.379
-17 | -0.518 | 0.31298 | -0.006 | -1.654
-16.5 | -0.542 | 0.30404 | -0.006 | -1.782
-16 | -0.566 | 0.28009 | -0.007 | -2.019
-15.5 | -0.588 | 0.25587 | -0.007 | -2.3
-15 | -0.61 | 0.2264 | -0.007 | -2.694
-14.5 | -0.63 | 0.20794 | -0.008 | -3.028
-14 | -0.647 | 0.19485 | -0.008 | -3.319
-13.5 | -0.661 | 0.18424 | -0.008 | -3.589
-13 | -0.669 | 0.16603 | -0.008 | -4.032
-12.5 | -0.673 | 0.15151 | -0.009 | -4.439
-12 | -0.672 | 0.13784 | -0.009 | -4.874
-11.5 | -0.665 | 0.12619 | -0.01 | -5.267
-11 | -0.653 | 0.11753 | -0.01 | -5.552
-10.5 | -0.637 | 0.10582 | -0.01 | -6.021
-10 | -0.618 | 0.0995 | -0.011 | -6.215
-9.5 | -0.596 | 0.09056 | -0.011 | -6.583
-9 | -0.571 | 0.08338 | -0.012 | -6.845
-8.5 | -0.542 | 0.07788 | -0.012 | -6.961
-8 | -0.511 | 0.07122 | -0.012 | -7.169
-7.5 | -0.476 | 0.06663 | -0.013 | -7.15
-7 | -0.44 | 0.06076 | -0.013 | -7.237
-6.5 | -0.401 | 0.05714 | -0.014 | -7.013
-6 | -0.36 | 0.05332 | -0.014 | -6.747
-5.5 | -0.317 | 0.04983 | -0.015 | -6.363
-5 | -0.273 | 0.04731 | -0.016 | -5.769
-4.5 | -0.228 | 0.04463 | -0.016 | -5.1
-4 | -0.181 | 0.04242 | -0.017 | -4.273
-3.5 | -0.134 | 0.04069 | -0.017 | -3.297
-3 | -0.086 | 0.03896 | -0.018 | -2.218
-2.5 | -0.038 | 0.0377 | -0.019 | -1.015
-2 | 0.01 | 0.03659 | -0.02 | 0.279
-1.5 | 0.073 | 0.01688 | -0.043 | 4.318
-1 | 0.129 | 0.01794 | -0.042 | 7.193
-0.5 | 0.188 | 0.0179 | -0.043 | 10.512
0 | 0.241 | 0.01927 | -0.044 | 12.501
0.5 | 0.298 | 0.01946 | -0.045 | 15.305
1 | 0.355 | 0.0197 | -0.046 | 17.999
1.5 | 0.411 | 0.01998 | -0.047 | 20.578
2 | 0.468 | 0.02028 | -0.048 | 23.064
2.5 | 0.522 | 0.02068 | -0.049 | 25.248
3 | 0.578 | 0.02104 | -0.05 | 27.458
3.5 | 0.632 | 0.02152 | -0.05 | 29.373
4 | 0.71 | 0.0224 | -0.054 | 31.706
4.5 | 0.634 | 0.04019 | -0.027 | 15.766
5 | 0.677 | 0.04261 | -0.025 | 15.884
5.5 | 0.72 | 0.04548 | -0.025 | 15.821
6 | 0.761 | 0.04848 | -0.025 | 15.69
6.5 | 0.8 | 0.0516 | -0.025 | 15.498
7 | 0.837 | 0.05548 | -0.025 | 15.088
7.5 | 0.871 | 0.05984 | -0.025 | 14.548
8 | 0.9 | 0.06403 | -0.024 | 14.049
8.5 | 0.925 | 0.06925 | -0.024 | 13.355
9 | 0.946 | 0.0762 | -0.024 | 12.413
9.5 | 0.963 | 0.08236 | -0.024 | 11.687
10 | 0.975 | 0.09003 | -0.024 | 10.826
10.5 | 0.982 | 0.09828 | -0.024 | 9.99
11 | 0.984 | 0.10613 | -0.024 | 9.272
11.5 | 0.982 | 0.11331 | -0.024 | 8.664
12 | 0.975 | 0.12458 | -0.024 | 7.824
12.5 | 0.964 | 0.13877 | -0.024 | 6.943
13 | 0.943 | 0.15114 | -0.023 | 6.242
13.5 | 0.917 | 0.16562 | -0.023 | 5.539
14 | 0.888 | 0.17641 | -0.023 | 5.033
14.5 | 0.856 | 0.19385 | -0.024 | 4.415
15 | 0.822 | 0.20724 | -0.023 | 3.964
15.5 | 0.786 | 0.23134 | -0.023 | 3.397
16 | 0.749 | 0.25362 | -0.022 | 2.954

## 4. Re 50k Mach 0.10 (2)
BIGFOIL.COM POLAR EXPORT
NACA66-313 a=0.6
NACA66-313 a=0.6 |  |  |  | Cl Max: | 1.0478 | at alpha= | 10 | deg
XFOIL ncrit=9 |  |  |  | L/D Max: | 22.688 | at alpha= | 8.5 | deg
Re: | 50000 |  |  | Cd Min: | 0.17914 | at alpha= | 15 | deg
Mach: | 0.1 |  |  | Cl=0 at alpha= | 2.8127 | deg
|  |  |  | @ Cl=0.1, Cd= | 0.039039
|  |  |  | @ Cl=0.4, Cd= | 0.056628
|  |  |  | @ Cl=0.6, Cd= | 0.046893
alpha (deg) | Cl | Cd | Cm | Cl/Cd
-10.5 | -0.4355 | 0.12439 | -0.0319 | -3.5011
-10 | -0.422 | 0.11869 | -0.0267 | -3.5555
-9.5 | -0.4408 | 0.1153 | -0.0217 | -3.8231
-9 | -0.4709 | 0.11318 | -0.016 | -4.1606
-8.5 | -0.4553 | 0.10719 | -0.0111 | -4.2476
-8 | -0.4541 | 0.10298 | -0.0056 | -4.4096
-7.5 | -0.4514 | 0.09865 | 0.0003 | -4.5758
-5.5 | -0.6895 | 0.05935 | -0.0099 | -11.6175
-5 | -0.656 | 0.05019 | -0.009 | -13.0703
-4.5 | -0.6186 | 0.04424 | -0.0068 | -13.9828
-4 | -0.5763 | 0.03998 | -0.0045 | -14.4147
-3.5 | -0.5295 | 0.03671 | -0.0022 | -14.4239
-3 | -0.4826 | 0.03403 | -0.0005 | -14.1816
-2 | -0.1879 | 0.03297 | -0.021 | -5.6991
-1.5 | -0.1747 | 0.03255 | -0.016 | -5.3671
-1 | -0.1615 | 0.03219 | -0.0109 | -5.0171
-0.5 | -0.1485 | 0.03187 | -0.0058 | -4.6596
0 | -0.1352 | 0.0316 | -0.0007 | -4.2785
0.5 | -0.1205 | 0.03143 | 0.0042 | -3.8339
1 | -0.1024 | 0.03147 | 0.0084 | -3.2539
1.5 | -0.0791 | 0.03181 | 0.0116 | -2.4866
2 | -0.0511 | 0.03248 | 0.0138 | -1.5733
2.5 | -0.0202 | 0.03344 | 0.0153 | -0.60407
3 | 0.0121 | 0.03463 | 0.0164 | 0.34941
3.5 | 0.0449 | 0.03606 | 0.0171 | 1.2451
4 | 0.0775 | 0.03771 | 0.0175 | 2.0552
4.5 | 0.1095 | 0.0396 | 0.0177 | 2.7652
5 | 0.1407 | 0.04174 | 0.0177 | 3.3709
5.5 | 0.1706 | 0.04416 | 0.0174 | 3.8632
6 | 0.214 | 0.04801 | 0.0141 | 4.4574
6.5 | 0.3045 | 0.05472 | 0.0013 | 5.5647
7 | 0.4737 | 0.0581 | -0.0134 | 8.1532
8 | 0.7276 | 0.03557 | 0.0066 | 20.4554
8.5 | 0.9082 | 0.04003 | -0.0048 | 22.688
9 | 1.0121 | 0.04794 | -0.0111 | 21.1118
9.5 | 1.0334 | 0.05349 | -0.0062 | 19.3195
10 | 1.0478 | 0.06065 | -0.0016 | 17.2762
10.5 | 1.035 | 0.06733 | 0.0054 | 15.372
11 | 0.9782 | 0.07377 | 0.0145 | 13.2601
11.5 | 0.9522 | 0.08294 | 0.0176 | 11.4806
12 | 0.8607 | 0.09366 | 0.0177 | 9.1896
12.5 | 0.7591 | 0.11726 | 0.0029 | 6.4736
13 | 0.6834 | 0.15152 | -0.0245 | 4.5103
14 | 0.6836 | 0.16473 | -0.0285 | 4.1498
14.5 | 0.6954 | 0.17188 | -0.0305 | 4.0458
15 | 0.7083 | 0.17914 | -0.0327 | 3.9539

## 5. Re 50k Mach 0.25 (1)
BIGFOIL.COM POLAR EXPORT
NACA66-313 a=0.6
NACA66-313 a=0.6 |  |  |  | Cl Max: | 0.945 | at alpha= | 9.5 | deg
JavaFoil+Calcfoil stall+Eppler ext transition |  |  |  | L/D Max: | 31.723 | at alpha= | 4 | deg
Re: | 50000 |  |  | Cd Min: | 0.01817 | at alpha= | -0.5 | deg
Mach: | 0.25 |  |  | Cl=0 at alpha= | -2.102 | deg
|  |  |  | @ Cl=0.1, Cd= | 0.018296
|  |  |  | @ Cl=0.4, Cd= | 0.020186
|  |  |  | @ Cl=0.6, Cd= | 0.3141
alpha (deg) | Cl | Cd | Cm | Cl/Cd
-16 | -0.171 | 0.71506 | -0.006 | -0.24
-15.5 | -0.256 | 0.57492 | -0.007 | -0.445
-15 | -0.323 | 0.40363 | -0.007 | -0.799
-14.5 | -0.382 | 0.36544 | -0.008 | -1.046
-14 | -0.436 | 0.29523 | -0.008 | -1.478
-13.5 | -0.485 | 0.26536 | -0.008 | -1.829
-13 | -0.524 | 0.2216 | -0.009 | -2.365
-12.5 | -0.554 | 0.19783 | -0.009 | -2.799
-12 | -0.577 | 0.17564 | -0.009 | -3.285
-11.5 | -0.59 | 0.15346 | -0.01 | -3.842
-11 | -0.594 | 0.1366 | -0.01 | -4.352
-10.5 | -0.594 | 0.12481 | -0.011 | -4.756
-10 | -0.587 | 0.10833 | -0.011 | -5.419
-9.5 | -0.575 | 0.10107 | -0.011 | -5.69
-9 | -0.558 | 0.09132 | -0.012 | -6.109
-8.5 | -0.536 | 0.08234 | -0.012 | -6.507
-8 | -0.509 | 0.07634 | -0.012 | -6.668
-7.5 | -0.478 | 0.06894 | -0.013 | -6.939
-7 | -0.444 | 0.06428 | -0.014 | -6.908
-6.5 | -0.407 | 0.05863 | -0.014 | -6.934
-6 | -0.366 | 0.05435 | -0.015 | -6.739
-5.5 | -0.324 | 0.05101 | -0.015 | -6.346
-5 | -0.279 | 0.04823 | -0.016 | -5.789
-4.5 | -0.233 | 0.04545 | -0.016 | -5.13
-4 | -0.186 | 0.04302 | -0.017 | -4.321
-3.5 | -0.138 | 0.04101 | -0.018 | -3.357
-3 | -0.089 | 0.03926 | -0.018 | -2.26
-2.5 | -0.039 | 0.038 | -0.019 | -1.034
-2 | 0.01 | 0.03679 | -0.021 | 0.285
-1.5 | 0.075 | 0.01834 | -0.044 | 4.08
-1 | 0.137 | 0.01823 | -0.045 | 7.508
-0.5 | 0.193 | 0.01817 | -0.044 | 10.626
0 | 0.247 | 0.01955 | -0.045 | 12.65
0.5 | 0.306 | 0.01976 | -0.046 | 15.476
1 | 0.364 | 0.02 | -0.047 | 18.202
1.5 | 0.422 | 0.0203 | -0.048 | 20.796
2 | 0.48 | 0.0206 | -0.049 | 23.312
2.5 | 0.536 | 0.02103 | -0.05 | 25.488
3 | 0.593 | 0.02142 | -0.051 | 27.687
3.5 | 0.649 | 0.02192 | -0.052 | 29.609
4 | 0.728 | 0.02295 | -0.055 | 31.723
4.5 | 0.649 | 0.04062 | -0.026 | 15.988
5 | 0.694 | 0.04322 | -0.026 | 16.051
5.5 | 0.737 | 0.04578 | -0.026 | 16.092
6 | 0.778 | 0.04916 | -0.026 | 15.818
6.5 | 0.816 | 0.05252 | -0.025 | 15.541
7 | 0.852 | 0.05748 | -0.025 | 14.823
7.5 | 0.883 | 0.06132 | -0.025 | 14.396
8 | 0.908 | 0.0667 | -0.025 | 13.607
8.5 | 0.927 | 0.07327 | -0.025 | 12.648
9 | 0.939 | 0.08165 | -0.024 | 11.504
9.5 | 0.945 | 0.08836 | -0.024 | 10.696
10 | 0.943 | 0.0994 | -0.024 | 9.489
10.5 | 0.934 | 0.10636 | -0.024 | 8.777
11 | 0.916 | 0.12237 | -0.024 | 7.484
11.5 | 0.89 | 0.13221 | -0.024 | 6.73
12 | 0.856 | 0.15086 | -0.023 | 5.674
12.5 | 0.815 | 0.16834 | -0.023 | 4.84
13 | 0.759 | 0.19803 | -0.023 | 3.833
13.5 | 0.693 | 0.22158 | -0.022 | 3.127
14 | 0.621 | 0.25968 | -0.022 | 2.391
14.5 | 0.544 | 0.3141 | -0.022 | 1.731

## 6. Re 50k Mach 0.25 (2)
BIGFOIL.COM POLAR EXPORT
NACA66-313 a=0.6
NACA66-313 a=0.6 |  |  |  | Cl Max: | 1.0245 | at alpha= | 9.5 | deg
XFOIL ncrit=9 |  |  |  | L/D Max: | 21.8143 | at alpha= | 8.5 | deg
Re: | 50000 |  |  | Cd Min: | 0.17481 | at alpha= | 14.5 | deg
Mach: | 0.25 |  |  | Cl=0 at alpha= | 2.8746 | deg
|  |  |  | @ Cl=0.1, Cd= | 0.040002
|  |  |  | @ Cl=0.4, Cd= | 0.056868
|  |  |  | @ Cl=0.6, Cd= | 0.04912
alpha (deg) | Cl | Cd | Cm | Cl/Cd
-10.5 | -0.4064 | 0.12531 | -0.0309 | -3.2432
-10 | -0.4331 | 0.12326 | -0.0261 | -3.5137
-9.5 | -0.427 | 0.11784 | -0.0215 | -3.6236
-9 | -0.4366 | 0.11381 | -0.0168 | -3.8362
-8.5 | -0.4401 | 0.10944 | -0.0118 | -4.0214
-8 | -0.4654 | 0.1069 | -0.0053 | -4.3536
-7.5 | -0.4561 | 0.1019 | 0.0002 | -4.476
-5.5 | -0.6949 | 0.0623 | -0.0115 | -11.1541
-5 | -0.6713 | 0.05335 | -0.0102 | -12.5829
-4.5 | -0.6378 | 0.04712 | -0.0077 | -13.5357
-4 | -0.5982 | 0.04225 | -0.0053 | -14.1586
-3.5 | -0.5515 | 0.03849 | -0.0028 | -14.3284
-3 | -0.5033 | 0.03538 | -0.0009 | -14.2256
-2.5 | -0.4521 | 0.03328 | 0.0011 | -13.5847
-2 | -0.1913 | 0.03384 | -0.0222 | -5.6531
-1.5 | -0.1771 | 0.03341 | -0.0171 | -5.3008
-1 | -0.163 | 0.03305 | -0.012 | -4.9319
-0.5 | -0.1491 | 0.03274 | -0.0068 | -4.5541
0 | -0.1352 | 0.03247 | -0.0016 | -4.1638
0.5 | -0.1205 | 0.0323 | 0.0035 | -3.7307
1 | -0.1032 | 0.03229 | 0.008 | -3.196
1.5 | -0.0815 | 0.03255 | 0.0117 | -2.5038
2 | -0.0546 | 0.03317 | 0.0142 | -1.6461
2.5 | -0.0242 | 0.0341 | 0.016 | -0.70968
3 | 0.0081 | 0.03531 | 0.0172 | 0.2294
3.5 | 0.041 | 0.03676 | 0.018 | 1.1153
4 | 0.074 | 0.03845 | 0.0184 | 1.9246
4.5 | 0.1065 | 0.04039 | 0.0186 | 2.6368
5 | 0.1381 | 0.04261 | 0.0186 | 3.241
5.5 | 0.1685 | 0.04512 | 0.0183 | 3.7345
6 | 0.2337 | 0.05037 | 0.0105 | 4.6397
6.5 | 0.4062 | 0.05711 | -0.0095 | 7.1126
7 | 0.4895 | 0.05889 | -0.013 | 8.3121
8 | 0.7339 | 0.03728 | 0.01 | 19.6862
8.5 | 0.9306 | 0.04266 | -0.0021 | 21.8143
9 | 1.0125 | 0.05057 | -0.0051 | 20.0218
9.5 | 1.0245 | 0.05686 | 0.0003 | 18.0179
10 | 1.016 | 0.06323 | 0.0069 | 16.0683
10.5 | 1.0099 | 0.07104 | 0.0119 | 14.2159
11 | 0.9307 | 0.07654 | 0.0203 | 12.1597
11.5 | 0.8635 | 0.08681 | 0.0209 | 9.947
12 | 0.8312 | 0.09901 | 0.018 | 8.3951
12.5 | 0.7662 | 0.11892 | 0.0057 | 6.443
13 | 0.6876 | 0.15514 | -0.0246 | 4.4321
13.5 | 0.6972 | 0.16327 | -0.0266 | 4.2702
14 | 0.6884 | 0.16821 | -0.0292 | 4.0925
14.5 | 0.6962 | 0.17481 | -0.0315 | 3.9826

## 7. Re 50k Mach 0.50 (1)
BIGFOIL.COM POLAR EXPORT
NACA66-313 a=0.6
NACA66-313 a=0.6 |  |  |  | Cl Max: | 1.188 | at alpha= | 20 | deg
JavaFoil+Calcfoil stall+Eppler ext transition |  |  |  | L/D Max: | 30.33 | at alpha= | 3.5 | deg
Re: | 50000 |  |  | Cd Min: | 0.01928 | at alpha= | -1 | deg
Mach: | 0.5 |  |  | Cl=0 at alpha= | -2.1071 | deg
|  |  |  | @ Cl=0.1, Cd= | 0.030169
|  |  |  | @ Cl=0.4, Cd= | 0.021284
|  |  |  | @ Cl=0.6, Cd= | 0.022644
alpha (deg) | Cl | Cd | Cm | Cl/Cd
-20 | -0.975 | 0.44221 | -0.008 | -2.205
-19.5 | -0.946 | 0.40094 | -0.008 | -2.361
-19 | -0.92 | 0.40305 | -0.009 | -2.282
-18.5 | -0.893 | 0.39555 | -0.009 | -2.259
-18 | -0.867 | 0.38815 | -0.01 | -2.234
-17.5 | -0.84 | 0.37123 | -0.01 | -2.264
-17 | -0.814 | 0.36245 | -0.01 | -2.245
-16.5 | -0.785 | 0.35663 | -0.01 | -2.201
-16 | -0.758 | 0.34649 | -0.011 | -2.189
-15.5 | -0.732 | 0.33361 | -0.011 | -2.193
-15 | -0.705 | 0.31085 | -0.012 | -2.267
-14.5 | -0.678 | 0.30592 | -0.012 | -2.216
-14 | -0.65 | 0.29972 | -0.012 | -2.167
-13.5 | -0.622 | 0.29242 | -0.012 | -2.129
-13 | -0.596 | 0.2888 | -0.012 | -2.062
-12.5 | -0.569 | 0.28837 | -0.013 | -1.972
-12 | -0.542 | 0.27346 | -0.013 | -1.981
-11.5 | -0.514 | 0.2817 | -0.014 | -1.826
-11 | -0.487 | 0.27861 | -0.014 | -1.749
-10.5 | -0.459 | 0.23162 | -0.013 | -1.983
-10 | -0.432 | 0.22607 | -0.014 | -1.911
-9.5 | -0.405 | 0.22574 | -0.014 | -1.794
-9 | -0.378 | 0.21785 | -0.014 | -1.734
-8.5 | -0.35 | 0.20476 | -0.015 | -1.711
-8 | -0.323 | 0.21996 | -0.015 | -1.469
-7.5 | -0.295 | 0.18207 | -0.013 | -1.622
-7 | -0.268 | 0.16238 | -0.014 | -1.651
-6.5 | -0.357 | 0.08779 | -0.014 | -4.066
-6 | -0.365 | 0.06728 | -0.015 | -5.429
-5.5 | -0.339 | 0.05781 | -0.016 | -5.869
-5 | -0.3 | 0.05354 | -0.017 | -5.611
-4.5 | -0.255 | 0.04904 | -0.018 | -5.194
-4 | -0.205 | 0.0453 | -0.018 | -4.523
-3.5 | -0.153 | 0.04266 | -0.019 | -3.578
-3 | -0.099 | 0.04065 | -0.02 | -2.427
-2.5 | -0.044 | 0.03912 | -0.021 | -1.118
-2 | 0.012 | 0.03791 | -0.022 | 0.309
-1.5 | 0.068 | 0.03687 | -0.024 | 1.834
-1 | 0.152 | 0.01928 | -0.049 | 7.897
-0.5 | 0.215 | 0.01943 | -0.048 | 11.042
0 | 0.276 | 0.02081 | -0.05 | 13.243
0.5 | 0.341 | 0.02103 | -0.051 | 16.207
1 | 0.406 | 0.02131 | -0.052 | 19.043
1.5 | 0.471 | 0.02169 | -0.053 | 21.707
2 | 0.536 | 0.02212 | -0.054 | 24.211
2.5 | 0.597 | 0.02262 | -0.055 | 26.413
3 | 0.66 | 0.02313 | -0.056 | 28.535
3.5 | 0.745 | 0.02455 | -0.06 | 30.33
4 | 0.671 | 0.03948 | -0.029 | 16.997
4.5 | 0.719 | 0.04231 | -0.028 | 16.98
5 | 0.763 | 0.04555 | -0.028 | 16.756
5.5 | 0.803 | 0.0498 | -0.027 | 16.12
6 | 0.834 | 0.05481 | -0.027 | 15.225
6.5 | 0.854 | 0.06139 | -0.026 | 13.915
7 | 0.852 | 0.07187 | -0.025 | 11.858
7.5 | 0.773 | 0.10109 | -0.024 | 7.644
8 | 0.549 | 0.17362 | -0.026 | 3.162
8.5 | 0.576 | 0.18532 | -0.026 | 3.107
9 | 0.602 | 0.20089 | -0.027 | 2.999
9.5 | 0.63 | 0.21267 | -0.031 | 2.962
10 | 0.657 | 0.21661 | -0.032 | 3.031
10.5 | 0.683 | 0.22107 | -0.032 | 3.09
11 | 0.71 | 0.23635 | -0.033 | 3.002
11.5 | 0.737 | 0.26355 | -0.037 | 2.798
12 | 0.764 | 0.26792 | -0.037 | 2.85
12.5 | 0.79 | 0.27265 | -0.038 | 2.897
13 | 0.816 | 0.28645 | -0.038 | 2.849
13.5 | 0.842 | 0.29606 | -0.039 | 2.845
14 | 0.87 | 0.33154 | -0.042 | 2.625
14.5 | 0.896 | 0.33871 | -0.043 | 2.646
15 | 0.922 | 0.35299 | -0.043 | 2.613
15.5 | 0.948 | 0.3527 | -0.044 | 2.689
16 | 0.977 | 0.38486 | -0.047 | 2.537
16.5 | 1.002 | 0.38555 | -0.048 | 2.6
17 | 1.028 | 0.39048 | -0.048 | 2.633
17.5 | 1.054 | 0.38956 | -0.05 | 2.707
18 | 1.082 | 0.43214 | -0.052 | 2.505
18.5 | 1.108 | 0.42659 | -0.053 | 2.597
19 | 1.133 | 0.43073 | -0.053 | 2.631
19.5 | 1.159 | 0.43722 | -0.054 | 2.651
20 | 1.188 | 0.44208 | -0.057 | 2.687

## 8. Re 50k Mach 0.50 (2)
BIGFOIL.COM POLAR EXPORT
NACA66-313 a=0.6
NACA66-313 a=0.6 |  |  |  | Cl Max: | 0.9408 | at alpha= | 20 | deg
XFOIL ncrit=9 |  |  |  | L/D Max: | 18.3065 | at alpha= | 8 | deg
Re: | 50000 |  |  | Cd Min: | 0.28005 | at alpha= | 20 | deg
Mach: | 0.5 |  |  | Cl=0 at alpha= | 3.1101 | deg
|  |  |  | @ Cl=0.1, Cd= | 0.04439
|  |  |  | @ Cl=0.4, Cd= | 0.059234
|  |  |  | @ Cl=0.6, Cd= | 0.055985
alpha (deg) | Cl | Cd | Cm | Cl/Cd
-9.5 | -0.417 | 0.12982 | -0.0216 | -3.2121
-8 | -0.4262 | 0.11547 | -0.0092 | -3.691
-7.5 | -0.4318 | 0.11122 | -0.004 | -3.8824
-6.5 | -0.6118 | 0.09127 | -0.022 | -6.7032
-6 | -0.6447 | 0.08248 | -0.0214 | -7.8164
-5.5 | -0.6724 | 0.07453 | -0.0188 | -9.0219
-5 | -0.6845 | 0.06684 | -0.0154 | -10.2409
-4.5 | -0.6857 | 0.05969 | -0.0121 | -11.4877
-4 | -0.667 | 0.05303 | -0.0087 | -12.5778
-3.5 | -0.6352 | 0.04707 | -0.0058 | -13.4948
-3 | -0.5911 | 0.04224 | -0.003 | -13.9938
-2.5 | -0.5396 | 0.03867 | -0.0004 | -13.954
-2 | -0.4793 | 0.03601 | 0.0019 | -13.3102
-1.5 | -0.1907 | 0.03715 | -0.022 | -5.1332
-1 | -0.1725 | 0.03676 | -0.0164 | -4.6926
-0.5 | -0.1549 | 0.03646 | -0.0109 | -4.2485
0 | -0.1376 | 0.03625 | -0.0053 | -3.7959
0.5 | -0.1207 | 0.03611 | 0.0002 | -3.3426
1 | -0.1037 | 0.03607 | 0.0056 | -2.875
1.5 | -0.0851 | 0.03618 | 0.0106 | -2.3521
2 | -0.0637 | 0.03654 | 0.0148 | -1.7433
2.5 | -0.0376 | 0.03728 | 0.018 | -1.0086
3 | -0.0072 | 0.03841 | 0.0201 | -0.18745
3.5 | 0.0255 | 0.0399 | 0.0215 | 0.6391
4 | 0.0593 | 0.04173 | 0.0223 | 1.421
4.5 | 0.0932 | 0.04388 | 0.0226 | 2.124
5 | 0.1265 | 0.04638 | 0.0225 | 2.7275
5.5 | 0.2226 | 0.05365 | 0.0098 | 4.1491
6 | 0.3855 | 0.05877 | -0.0058 | 6.5595
6.5 | 0.4592 | 0.06113 | -0.0079 | 7.5119
7 | 0.5795 | 0.05872 | -0.008 | 9.8689
7.5 | 0.7169 | 0.04039 | 0.0187 | 17.7494
8 | 0.8086 | 0.04417 | 0.0207 | 18.3065
8.5 | 0.8823 | 0.05075 | 0.0214 | 17.3852
9 | 0.8884 | 0.05783 | 0.0251 | 15.3623
9.5 | 0.8745 | 0.06569 | 0.0281 | 13.3125
10 | 0.8354 | 0.0748 | 0.029 | 11.1684
10.5 | 0.7952 | 0.0858 | 0.0264 | 9.2681
11 | 0.728 | 0.10271 | 0.0152 | 7.0879
11.5 | 0.7106 | 0.11679 | 0.0071 | 6.0844
12 | 0.7128 | 0.12848 | 0.0021 | 5.5479
12.5 | 0.7044 | 0.14193 | -0.0062 | 4.963
13.5 | 0.6963 | 0.1735 | -0.0292 | 4.0133
14 | 0.7009 | 0.17983 | -0.0329 | 3.8976
14.5 | 0.7224 | 0.18852 | -0.0357 | 3.832
15 | 0.7389 | 0.19634 | -0.0392 | 3.7634
15.5 | 0.7552 | 0.20402 | -0.043 | 3.7016
16 | 0.7736 | 0.21194 | -0.0468 | 3.6501
16.5 | 0.7946 | 0.22021 | -0.0503 | 3.6084
17 | 0.813 | 0.228 | -0.0545 | 3.5658
17.5 | 0.8327 | 0.23627 | -0.0589 | 3.5244
18 | 0.8592 | 0.24708 | -0.0622 | 3.4774
18.5 | 0.8882 | 0.25937 | -0.0655 | 3.4245
19 | 0.8947 | 0.26077 | -0.072 | 3.431
19.5 | 0.9149 | 0.2692 | -0.077 | 3.3986
20 | 0.9408 | 0.28005 | -0.0806 | 3.3594

## 9. Re 100k Mach 0.00 (1)
BIGFOIL.COM POLAR EXPORT
NACA66-313 a=0.6
NACA66-313 a=0.6 |  |  |  | Cl Max: | 0.992 | at alpha= | 11 | deg
JavaFoil+Calcfoil stall+Eppler ext transition |  |  |  | L/D Max: | 40.374 | at alpha= | 4.5 | deg
Re: | 100000 |  |  | Cd Min: | 0.01284 | at alpha= | -0.5 | deg
Mach: | 0 |  |  | Cl=0 at alpha= | -2.1275 | deg
|  |  |  | @ Cl=0.1, Cd= | 0.013375
|  |  |  | @ Cl=0.4, Cd= | 0.014651
|  |  |  | @ Cl=0.6, Cd= | 0.015709
alpha (deg) | Cl | Cd | Cm | Cl/Cd
-18 | -0.519 | 0.28367 | -0.005 | -1.83
-17.5 | -0.541 | 0.26458 | -0.006 | -2.044
-17 | -0.562 | 0.2459 | -0.006 | -2.286
-16.5 | -0.583 | 0.23007 | -0.006 | -2.534
-16 | -0.603 | 0.21308 | -0.007 | -2.832
-15.5 | -0.623 | 0.19914 | -0.007 | -3.127
-15 | -0.641 | 0.1851 | -0.007 | -3.46
-14.5 | -0.657 | 0.16849 | -0.008 | -3.897
-14 | -0.67 | 0.15675 | -0.008 | -4.275
-13.5 | -0.681 | 0.14515 | -0.008 | -4.691
-13 | -0.686 | 0.13733 | -0.009 | -4.995
-12.5 | -0.686 | 0.126 | -0.009 | -5.446
-12 | -0.683 | 0.1162 | -0.01 | -5.876
-11.5 | -0.673 | 0.1078 | -0.01 | -6.245
-11 | -0.659 | 0.0977 | -0.01 | -6.746
-10.5 | -0.642 | 0.0922 | -0.011 | -6.964
-10 | -0.622 | 0.08377 | -0.011 | -7.423
-9.5 | -0.598 | 0.07904 | -0.011 | -7.57
-9 | -0.572 | 0.07275 | -0.012 | -7.861
-8.5 | -0.542 | 0.06773 | -0.012 | -8.01
-8 | -0.51 | 0.06276 | -0.013 | -8.133
-7.5 | -0.476 | 0.05898 | -0.013 | -8.066
-7 | -0.439 | 0.05493 | -0.014 | -7.988
-6.5 | -0.4 | 0.05125 | -0.014 | -7.797
-6 | -0.359 | 0.04826 | -0.015 | -7.43
-5.5 | -0.316 | 0.04528 | -0.015 | -6.976
-5 | -0.272 | 0.04299 | -0.016 | -6.323
-4.5 | -0.227 | 0.04059 | -0.016 | -5.584
-4 | -0.18 | 0.03866 | -0.017 | -4.668
-3.5 | -0.134 | 0.03705 | -0.018 | -3.604
-3 | -0.086 | 0.0356 | -0.019 | -2.417
-2.5 | -0.038 | 0.03428 | -0.02 | -1.112
-2 | 0.013 | 0.01401 | -0.042 | 0.899
-1.5 | 0.073 | 0.01383 | -0.043 | 5.251
-1 | 0.13 | 0.01287 | -0.043 | 10.123
-0.5 | 0.19 | 0.01284 | -0.044 | 14.808
0 | 0.242 | 0.0141 | -0.045 | 17.148
0.5 | 0.299 | 0.01427 | -0.046 | 20.947
1 | 0.356 | 0.01447 | -0.047 | 24.57
1.5 | 0.412 | 0.0147 | -0.048 | 28.026
2 | 0.468 | 0.01497 | -0.048 | 31.282
2.5 | 0.522 | 0.01529 | -0.049 | 34.175
3 | 0.578 | 0.01555 | -0.05 | 37.15
3.5 | 0.632 | 0.01594 | -0.051 | 39.639
4 | 0.709 | 0.0188 | -0.054 | 37.718
4.5 | 0.763 | 0.0189 | -0.055 | 40.374
5 | 0.675 | 0.03876 | -0.028 | 17.416
5.5 | 0.717 | 0.04149 | -0.026 | 17.271
6 | 0.758 | 0.04409 | -0.026 | 17.186
6.5 | 0.797 | 0.04691 | -0.025 | 16.989
7 | 0.834 | 0.05019 | -0.025 | 16.625
7.5 | 0.868 | 0.05393 | -0.025 | 16.1
8 | 0.898 | 0.05799 | -0.025 | 15.482
8.5 | 0.924 | 0.06277 | -0.025 | 14.718
9 | 0.946 | 0.06752 | -0.025 | 14.012
9.5 | 0.964 | 0.07239 | -0.024 | 13.317
10 | 0.978 | 0.07794 | -0.025 | 12.545
10.5 | 0.987 | 0.08388 | -0.024 | 11.766
11 | 0.992 | 0.09157 | -0.025 | 10.83
11.5 | 0.992 | 0.09802 | -0.025 | 10.123
12 | 0.989 | 0.10783 | -0.025 | 9.168
12.5 | 0.981 | 0.11477 | -0.025 | 8.545
13 | 0.964 | 0.12632 | -0.024 | 7.635
13.5 | 0.943 | 0.13444 | -0.025 | 7.013
14 | 0.918 | 0.14744 | -0.024 | 6.225
14.5 | 0.89 | 0.15547 | -0.024 | 5.726
15 | 0.86 | 0.16839 | -0.024 | 5.11
15.5 | 0.829 | 0.18239 | -0.024 | 4.546
16 | 0.797 | 0.20164 | -0.024 | 3.951

## 10. Re 100k Mach 0.00 (2)
BIGFOIL.COM POLAR EXPORT
NACA66-313 a=0.6
NACA66-313 a=0.6 |  |  |  | Cl Max: | 1.0898 | at alpha= | 10.5 | deg
XFOIL ncrit=9 |  |  |  | L/D Max: | 30.7401 | at alpha= | 7 | deg
Re: | 100000 |  |  | Cd Min: | 0.16003 | at alpha= | 15.5 | deg
Mach: | 0 |  |  | Cl=0 at alpha= | 2.0933 | deg
|  |  |  | @ Cl=0.1, Cd= | 0.033821
|  |  |  | @ Cl=0.4, Cd= | 0.038011
|  |  |  | @ Cl=0.6, Cd= | 0.16003
alpha (deg) | Cl | Cd | Cm | Cl/Cd
-11 | -0.5112 | 0.1213 | -0.0457 | -4.2143
-10.5 | -0.4706 | 0.11519 | -0.0364 | -4.0854
-10 | -0.512 | 0.1107 | -0.0365 | -4.6251
-9.5 | -0.5765 | 0.10468 | -0.0392 | -5.5073
-9 | -0.5443 | 0.09853 | -0.0353 | -5.5242
-8.5 | -0.6162 | 0.09117 | -0.0395 | -6.7588
-8 | -0.6067 | 0.08476 | -0.0365 | -7.1579
-7.5 | -0.6796 | 0.08018 | -0.032 | -8.4759
-7 | -0.6749 | 0.07388 | -0.0273 | -9.1351
-6.5 | -0.686 | 0.06858 | -0.0216 | -10.0029
-6 | -0.7115 | 0.06447 | -0.0119 | -11.0361
-4.5 | -0.6261 | 0.0399 | -0.0034 | -15.6917
-4 | -0.582 | 0.03497 | -0.0004 | -16.6428
-3.5 | -0.5376 | 0.03156 | 0.0019 | -17.0342
-3 | -0.4935 | 0.02947 | 0.0038 | -16.7458
-2.5 | -0.4495 | 0.028 | 0.0057 | -16.0536
-2 | -0.4074 | 0.0265 | 0.0075 | -15.3736
-1.5 | -0.0364 | 0.03089 | -0.0419 | -1.1784
-1 | -0.0182 | 0.03108 | -0.038 | -0.58559
-0.5 | -0.1467 | 0.02887 | -0.0067 | -5.0814
0 | -0.0407 | 0.03078 | -0.0195 | -1.3223
1 | -0.1151 | 0.02786 | 0.0093 | -4.1314
1.5 | -0.0873 | 0.02835 | 0.0114 | -3.0794
2 | -0.0128 | 0.03094 | 0.0043 | -0.4137
2.5 | 0.0558 | 0.03321 | -0.0011 | 1.6802
3 | 0.22 | 0.03548 | -0.019 | 6.2007
3.5 | 0.2693 | 0.03627 | -0.0189 | 7.4249
4 | 0.3399 | 0.03728 | -0.022 | 9.1175
4.5 | 0.3832 | 0.0379 | -0.0208 | 10.1108
5 | 0.4586 | 0.0384 | -0.0239 | 11.9427
5.5 | 0.509 | 0.03855 | -0.023 | 13.2036
6 | 0.6292 | 0.03389 | -0.0267 | 18.5659
6.5 | 0.7373 | 0.02451 | -0.0234 | 30.0816
7 | 0.7393 | 0.02405 | -0.0087 | 30.7401
7.5 | 0.7564 | 0.0267 | -0.0036 | 28.3296
8 | 0.7954 | 0.02902 | -0.0011 | 27.4087
8.5 | 0.8927 | 0.03261 | -0.0061 | 27.375
9 | 0.9886 | 0.03801 | -0.0117 | 26.0089
9.5 | 1.0407 | 0.04326 | -0.0117 | 24.0569
10 | 1.0576 | 0.05017 | -0.0059 | 21.0803
10.5 | 1.0898 | 0.06006 | -0.0039 | 18.1452
12.5 | 0.5963 | 0.12226 | -0.0017 | 4.8773
13 | 0.579 | 0.13021 | -0.0051 | 4.4467
13.5 | 0.5661 | 0.13629 | -0.0079 | 4.1536
14 | 0.5622 | 0.14218 | -0.0105 | 3.9541
14.5 | 0.573 | 0.14874 | -0.012 | 3.8524
15 | 0.5895 | 0.15486 | -0.0132 | 3.8067
15.5 | 0.5647 | 0.16003 | -0.0193 | 3.5287

## 11. Re 100k Mach 0.10 (1)
BIGFOIL.COM POLAR EXPORT
NACA66-313 a=0.6
NACA66-313 a=0.6 |  |  |  | Cl Max: | 0.984 | at alpha= | 11 | deg
JavaFoil+Calcfoil stall+Eppler ext transition |  |  |  | L/D Max: | 39.641 | at alpha= | 3.5 | deg
Re: | 100000 |  |  | Cd Min: | 0.01287 | at alpha= | -0.5 | deg
Mach: | 0.1 |  |  | Cl=0 at alpha= | -2.1275 | deg
|  |  |  | @ Cl=0.1, Cd= | 0.013424
|  |  |  | @ Cl=0.4, Cd= | 0.014701
|  |  |  | @ Cl=0.6, Cd= | 0.015762
alpha (deg) | Cl | Cd | Cm | Cl/Cd
-17.5 | -0.493 | 0.2729 | -0.006 | -1.808
-17 | -0.518 | 0.26082 | -0.006 | -1.985
-16.5 | -0.542 | 0.24493 | -0.006 | -2.212
-16 | -0.566 | 0.22691 | -0.007 | -2.493
-15.5 | -0.588 | 0.20749 | -0.007 | -2.836
-15 | -0.61 | 0.18776 | -0.007 | -3.249
-14.5 | -0.63 | 0.17147 | -0.008 | -3.672
-14 | -0.647 | 0.1654 | -0.008 | -3.911
-13.5 | -0.661 | 0.15213 | -0.008 | -4.347
-13 | -0.67 | 0.13884 | -0.009 | -4.822
-12.5 | -0.673 | 0.12716 | -0.009 | -5.289
-12 | -0.672 | 0.11942 | -0.01 | -5.626
-11.5 | -0.665 | 0.10843 | -0.01 | -6.129
-11 | -0.653 | 0.10142 | -0.01 | -6.435
-10.5 | -0.637 | 0.09241 | -0.011 | -6.895
-10 | -0.618 | 0.08602 | -0.011 | -7.189
-9.5 | -0.596 | 0.07922 | -0.011 | -7.527
-9 | -0.571 | 0.07427 | -0.012 | -7.685
-8.5 | -0.542 | 0.06898 | -0.012 | -7.861
-8 | -0.511 | 0.06412 | -0.013 | -7.965
-7.5 | -0.476 | 0.05901 | -0.013 | -8.074
-7 | -0.44 | 0.05458 | -0.014 | -8.057
-6.5 | -0.401 | 0.05144 | -0.014 | -7.791
-6 | -0.36 | 0.04838 | -0.015 | -7.437
-5.5 | -0.317 | 0.04549 | -0.015 | -6.972
-5 | -0.273 | 0.04295 | -0.016 | -6.355
-4.5 | -0.228 | 0.0407 | -0.017 | -5.594
-4 | -0.181 | 0.03873 | -0.017 | -4.681
-3.5 | -0.134 | 0.03712 | -0.018 | -3.615
-3 | -0.086 | 0.03558 | -0.018 | -2.429
-2.5 | -0.038 | 0.03433 | -0.02 | -1.115
-2 | 0.013 | 0.01404 | -0.042 | 0.901
-1.5 | 0.073 | 0.01388 | -0.043 | 5.26
-1 | 0.131 | 0.0129 | -0.043 | 10.148
-0.5 | 0.191 | 0.01287 | -0.044 | 14.837
0 | 0.243 | 0.01415 | -0.045 | 17.165
0.5 | 0.3 | 0.01432 | -0.046 | 20.967
1 | 0.357 | 0.01452 | -0.047 | 24.591
1.5 | 0.414 | 0.01476 | -0.048 | 28.045
2 | 0.471 | 0.01501 | -0.049 | 31.347
2.5 | 0.525 | 0.01535 | -0.05 | 34.196
3 | 0.58 | 0.01562 | -0.05 | 37.166
3.5 | 0.635 | 0.01601 | -0.051 | 39.641
4 | 0.712 | 0.01888 | -0.054 | 37.727
4.5 | 0.766 | 0.01953 | -0.055 | 39.238
5 | 0.678 | 0.03888 | -0.028 | 17.441
5.5 | 0.72 | 0.04146 | -0.026 | 17.357
6 | 0.761 | 0.04404 | -0.026 | 17.274
6.5 | 0.8 | 0.04716 | -0.026 | 16.963
7 | 0.837 | 0.05053 | -0.025 | 16.57
7.5 | 0.871 | 0.05381 | -0.025 | 16.18
8 | 0.9 | 0.05865 | -0.025 | 15.345
8.5 | 0.925 | 0.06245 | -0.024 | 14.811
9 | 0.946 | 0.06866 | -0.025 | 13.78
9.5 | 0.963 | 0.07378 | -0.025 | 13.049
10 | 0.975 | 0.07863 | -0.025 | 12.396
10.5 | 0.982 | 0.08509 | -0.025 | 11.539
11 | 0.984 | 0.09303 | -0.025 | 10.579
11.5 | 0.982 | 0.09963 | -0.025 | 9.855
12 | 0.975 | 0.1075 | -0.025 | 9.068
12.5 | 0.964 | 0.1186 | -0.025 | 8.125
13 | 0.943 | 0.13069 | -0.024 | 7.219
13.5 | 0.917 | 0.14139 | -0.024 | 6.489
14 | 0.888 | 0.15255 | -0.024 | 5.822
14.5 | 0.856 | 0.16424 | -0.024 | 5.211
15 | 0.822 | 0.17479 | -0.024 | 4.7
15.5 | 0.786 | 0.18908 | -0.023 | 4.156
16 | 0.749 | 0.20883 | -0.023 | 3.588

## 12. Re 100k Mach 0.10 (2)
BIGFOIL.COM POLAR EXPORT
NACA66-313 a=0.6
NACA66-313 a=0.6 |  |  |  | Cl Max: | 0.0066 | at alpha= | 0 | deg
XFOIL ncrit=9 |  |  |  | L/D Max: | 0.20866 | at alpha= | 0 | deg
Re: | 100000 |  |  | Cd Min: | 0.04043 | at alpha= | -4.5 | deg
Mach: | 0.1 |  |  | Cl=0 at alpha= | -0.021526 | deg
|  |  |  | @ Cl=0.1, Cd= | 0.03163
|  |  |  | @ Cl=0.4, Cd= | 0.03163
|  |  |  | @ Cl=0.6, Cd= | 0.03163
alpha (deg) | Cl | Cd | Cm | Cl/Cd
-4.5 | -0.6298 | 0.04043 | -0.0036 | -15.5775
-4 | -0.5859 | 0.0354 | -0.0005 | -16.5508
-3.5 | -0.5416 | 0.03187 | 0.0017 | -16.994
-3 | -0.4971 | 0.02968 | 0.0037 | -16.7487
-2.5 | -0.4528 | 0.02818 | 0.0056 | -16.0681
-2 | -0.4102 | 0.02666 | 0.0075 | -15.3863
-1.5 | -0.0326 | 0.03107 | -0.0429 | -1.0492
-1 | -0.005 | 0.03148 | -0.0407 | -0.15883
-0.5 | -0.1467 | 0.02903 | -0.0069 | -5.0534
0 | 0.0066 | 0.03163 | -0.0281 | 0.20866

## 13. Re 100k Mach 0.25 (1)
BIGFOIL.COM POLAR EXPORT
NACA66-313 a=0.6
NACA66-313 a=0.6 |  |  |  | Cl Max: | 0.945 | at alpha= | 9.5 | deg
JavaFoil+Calcfoil stall+Eppler ext transition |  |  |  | L/D Max: | 39.881 | at alpha= | 3.5 | deg
Re: | 100000 |  |  | Cd Min: | 0.01305 | at alpha= | -0.5 | deg
Mach: | 0.25 |  |  | Cl=0 at alpha= | -2.125 | deg
|  |  |  | @ Cl=0.1, Cd= | 0.013982
|  |  |  | @ Cl=0.4, Cd= | 0.014924
|  |  |  | @ Cl=0.6, Cd= | 0.24337
alpha (deg) | Cl | Cd | Cm | Cl/Cd
-16 | -0.172 | 0.57827 | -0.006 | -0.297
-15.5 | -0.256 | 0.38651 | -0.007 | -0.663
-15 | -0.323 | 0.31357 | -0.008 | -1.029
-14.5 | -0.382 | 0.27793 | -0.008 | -1.375
-14 | -0.436 | 0.23219 | -0.008 | -1.88
-13.5 | -0.485 | 0.20979 | -0.008 | -2.313
-13 | -0.524 | 0.17879 | -0.009 | -2.931
-12.5 | -0.554 | 0.15595 | -0.009 | -3.55
-12 | -0.577 | 0.14419 | -0.009 | -4.002
-11.5 | -0.59 | 0.12814 | -0.01 | -4.601
-11 | -0.594 | 0.11486 | -0.01 | -5.175
-10.5 | -0.594 | 0.1041 | -0.011 | -5.702
-10 | -0.587 | 0.09329 | -0.011 | -6.293
-9.5 | -0.575 | 0.08549 | -0.012 | -6.727
-9 | -0.558 | 0.07874 | -0.012 | -7.085
-8.5 | -0.536 | 0.07147 | -0.013 | -7.497
-8 | -0.509 | 0.06761 | -0.013 | -7.53
-7.5 | -0.478 | 0.06184 | -0.013 | -7.737
-7 | -0.444 | 0.05692 | -0.014 | -7.802
-6.5 | -0.407 | 0.05268 | -0.015 | -7.718
-6 | -0.366 | 0.04906 | -0.015 | -7.467
-5.5 | -0.324 | 0.04602 | -0.016 | -7.035
-5 | -0.279 | 0.04354 | -0.016 | -6.412
-4.5 | -0.233 | 0.04109 | -0.017 | -5.674
-4 | -0.186 | 0.03904 | -0.017 | -4.762
-3.5 | -0.138 | 0.03739 | -0.018 | -3.683
-3 | -0.089 | 0.03585 | -0.019 | -2.476
-2.5 | -0.039 | 0.03458 | -0.02 | -1.137
-2 | 0.013 | 0.01368 | -0.043 | 0.95
-1.5 | 0.075 | 0.01403 | -0.044 | 5.342
-1 | 0.137 | 0.01391 | -0.045 | 9.856
-0.5 | 0.196 | 0.01305 | -0.045 | 15.009
0 | 0.249 | 0.01439 | -0.046 | 17.317
0.5 | 0.308 | 0.01457 | -0.047 | 21.134
1 | 0.366 | 0.01478 | -0.048 | 24.795
1.5 | 0.425 | 0.01503 | -0.049 | 28.25
2 | 0.483 | 0.01529 | -0.05 | 31.589
2.5 | 0.539 | 0.01564 | -0.051 | 34.422
3 | 0.595 | 0.01593 | -0.052 | 37.373
3.5 | 0.651 | 0.01633 | -0.053 | 39.881
4 | 0.73 | 0.01938 | -0.056 | 37.68
4.5 | 0.785 | 0.02007 | -0.057 | 39.126
5 | 0.694 | 0.0399 | -0.026 | 17.395
5.5 | 0.737 | 0.04169 | -0.026 | 17.676
6 | 0.778 | 0.04482 | -0.026 | 17.356
6.5 | 0.816 | 0.04786 | -0.026 | 17.061
7 | 0.852 | 0.05177 | -0.025 | 16.461
7.5 | 0.883 | 0.05591 | -0.025 | 15.794
8 | 0.908 | 0.05966 | -0.025 | 15.216
8.5 | 0.927 | 0.06505 | -0.025 | 14.249
9 | 0.939 | 0.07133 | -0.025 | 13.169
9.5 | 0.945 | 0.07857 | -0.025 | 12.03
10 | 0.943 | 0.08555 | -0.025 | 11.027
10.5 | 0.934 | 0.09378 | -0.025 | 9.956
11 | 0.916 | 0.10243 | -0.025 | 8.941
11.5 | 0.89 | 0.11445 | -0.025 | 7.776
12 | 0.856 | 0.12905 | -0.024 | 6.634
12.5 | 0.815 | 0.13978 | -0.023 | 5.83
13 | 0.759 | 0.16013 | -0.023 | 4.74
13.5 | 0.693 | 0.17886 | -0.023 | 3.875
14 | 0.621 | 0.21036 | -0.023 | 2.952
14.5 | 0.544 | 0.24337 | -0.023 | 2.235

## 14. Re 100k Mach 0.25 (2)
BIGFOIL.COM POLAR EXPORT
NACA66-313 a=0.6
NACA66-313 a=0.6 |  |  |  | Cl Max: | 1.0241 | at alpha= | 9.5 | deg
XFOIL ncrit=9 |  |  |  | L/D Max: | 35.2575 | at alpha= | 6.5 | deg
Re: | 100000 |  |  | Cd Min: | 0.16485 | at alpha= | 14.5 | deg
Mach: | 0.25 |  |  | Cl=0 at alpha= | -0.70186 | deg
|  |  |  | @ Cl=0.1, Cd= | 0.034028
|  |  |  | @ Cl=0.4, Cd= | 0.038614
|  |  |  | @ Cl=0.6, Cd= | 0.03296
alpha (deg) | Cl | Cd | Cm | Cl/Cd
-11.5 | -0.4705 | 0.13103 | -0.0458 | -3.5908
-11 | -0.4431 | 0.12404 | -0.0379 | -3.5722
-10.5 | -0.4792 | 0.12069 | -0.0375 | -3.9705
-10 | -0.485 | 0.11499 | -0.0341 | -4.2178
-9.5 | -0.5039 | 0.11008 | -0.0337 | -4.5776
-9 | -0.497 | 0.10256 | -0.0358 | -4.8459
-8.5 | -0.5659 | 0.09519 | -0.0442 | -5.945
-8 | -0.5442 | 0.08836 | -0.042 | -6.1589
-7.5 | -0.645 | 0.08487 | -0.0375 | -7.5999
-7 | -0.6451 | 0.07856 | -0.0327 | -8.2116
-6.5 | -0.6799 | 0.07435 | -0.0264 | -9.1446
-6 | -0.6761 | 0.06748 | -0.0198 | -10.0193
-4.5 | -0.6486 | 0.04337 | -0.0047 | -14.955
-4 | -0.6068 | 0.03782 | -0.0014 | -16.0444
-3.5 | -0.563 | 0.03364 | 0.001 | -16.736
-3 | -0.5169 | 0.03092 | 0.0032 | -16.7173
-2.5 | -0.4711 | 0.0292 | 0.0053 | -16.1336
-2 | -0.4257 | 0.02763 | 0.0073 | -15.4072
-1.5 | -0.021 | 0.03193 | -0.0464 | -0.65769
-1 | -0.0096 | 0.03197 | -0.0409 | -0.30028
-0.5 | 0.0065 | 0.03216 | -0.0363 | 0.20211
0 | 0.0399 | 0.03279 | -0.0348 | 1.2168
0.5 | 0.0449 | 0.03287 | -0.0281 | 1.366
1 | 0.0785 | 0.03357 | -0.0264 | 2.3384
2 | 0.0042 | 0.03245 | 0.0009 | 0.12943
2.5 | 0.1924 | 0.03555 | -0.0218 | 5.4121
3 | 0.2391 | 0.0363 | -0.0211 | 6.5868
3.5 | 0.2828 | 0.03701 | -0.0198 | 7.6412
4 | 0.3437 | 0.03788 | -0.021 | 9.0734
4.5 | 0.3911 | 0.03856 | -0.0201 | 10.1426
5 | 0.4649 | 0.03901 | -0.0225 | 11.9175
5.5 | 0.5187 | 0.03912 | -0.0217 | 13.2592
6.5 | 0.7531 | 0.02136 | -0.0137 | 35.2575
7 | 0.7308 | 0.0258 | -0.0035 | 28.3256
7.5 | 0.754 | 0.02835 | 0.0012 | 26.5961
8 | 0.8088 | 0.03075 | 0.0027 | 26.3024
8.5 | 0.9177 | 0.03512 | -0.0027 | 26.1304
9 | 0.9965 | 0.04136 | -0.0052 | 24.0933
9.5 | 1.0241 | 0.04678 | -0.0015 | 21.8918
10 | 1.0233 | 0.05293 | 0.0054 | 19.3331
10.5 | 1.006 | 0.05979 | 0.0126 | 16.8256
11 | 1.0104 | 0.06873 | 0.0157 | 14.701
11.5 | 0.92 | 0.07576 | 0.0228 | 12.1436
12 | 0.871 | 0.08774 | 0.022 | 9.9271
13 | 0.7567 | 0.13842 | -0.006 | 5.4667
13.5 | 0.758 | 0.14738 | -0.0089 | 5.1432
14 | 0.7337 | 0.15601 | -0.0165 | 4.7029
14.5 | 0.7256 | 0.16485 | -0.0224 | 4.4016

## 15. Re 100k Mach 0.50 (1)
BIGFOIL.COM POLAR EXPORT
NACA66-313 a=0.6
NACA66-313 a=0.6 |  |  |  | Cl Max: | 1.188 | at alpha= | 20 | deg
JavaFoil+Calcfoil stall+Eppler ext transition |  |  |  | L/D Max: | 38.317 | at alpha= | 3 | deg
Re: | 100000 |  |  | Cd Min: | 0.01395 | at alpha= | -0.5 | deg
Mach: | 0.5 |  |  | Cl=0 at alpha= | -2.1071 | deg
|  |  |  | @ Cl=0.1, Cd= | 0.015436
|  |  |  | @ Cl=0.4, Cd= | 0.015841
|  |  |  | @ Cl=0.6, Cd= | 0.016896
alpha (deg) | Cl | Cd | Cm | Cl/Cd
-20 | -0.975 | 0.34284 | -0.008 | -2.845
-19.5 | -0.947 | 0.32112 | -0.008 | -2.948
-19 | -0.92 | 0.32189 | -0.009 | -2.857
-18.5 | -0.893 | 0.30694 | -0.009 | -2.911
-18 | -0.867 | 0.30016 | -0.01 | -2.888
-17.5 | -0.841 | 0.30394 | -0.01 | -2.765
-17 | -0.814 | 0.28199 | -0.011 | -2.886
-16.5 | -0.785 | 0.27185 | -0.01 | -2.888
-16 | -0.758 | 0.26689 | -0.011 | -2.841
-15.5 | -0.732 | 0.25803 | -0.011 | -2.835
-15 | -0.705 | 0.25419 | -0.012 | -2.773
-14.5 | -0.678 | 0.24955 | -0.012 | -2.717
-14 | -0.65 | 0.24042 | -0.012 | -2.702
-13.5 | -0.622 | 0.23507 | -0.012 | -2.648
-13 | -0.596 | 0.23144 | -0.013 | -2.573
-12.5 | -0.569 | 0.23035 | -0.013 | -2.468
-12 | -0.542 | 0.2068 | -0.013 | -2.619
-11.5 | -0.514 | 0.22366 | -0.014 | -2.3
-11 | -0.487 | 0.22055 | -0.014 | -2.21
-10.5 | -0.459 | 0.1826 | -0.013 | -2.515
-10 | -0.432 | 0.17797 | -0.014 | -2.428
-9.5 | -0.405 | 0.16781 | -0.014 | -2.413
-9 | -0.378 | 0.1616 | -0.015 | -2.337
-8.5 | -0.35 | 0.16128 | -0.015 | -2.173
-8 | -0.323 | 0.16185 | -0.015 | -1.996
-7.5 | -0.295 | 0.14453 | -0.014 | -2.043
-7 | -0.268 | 0.12817 | -0.014 | -2.091
-6.5 | -0.357 | 0.07331 | -0.014 | -4.87
-6 | -0.365 | 0.05846 | -0.015 | -6.249
-5.5 | -0.339 | 0.05144 | -0.017 | -6.597
-5 | -0.3 | 0.04703 | -0.017 | -6.388
-4.5 | -0.255 | 0.04388 | -0.018 | -5.806
-4 | -0.205 | 0.0408 | -0.019 | -5.024
-3.5 | -0.153 | 0.03868 | -0.02 | -3.947
-3 | -0.099 | 0.03688 | -0.02 | -2.676
-2.5 | -0.044 | 0.03547 | -0.021 | -1.234
-2 | 0.012 | 0.03429 | -0.023 | 0.341
-1.5 | 0.083 | 0.01548 | -0.049 | 5.383
-1 | 0.153 | 0.0153 | -0.05 | 9.975
-0.5 | 0.217 | 0.01395 | -0.05 | 15.565
0 | 0.277 | 0.01543 | -0.051 | 17.948
0.5 | 0.342 | 0.01563 | -0.052 | 21.901
1 | 0.408 | 0.01587 | -0.053 | 25.677
1.5 | 0.473 | 0.01617 | -0.054 | 29.218
2 | 0.537 | 0.01653 | -0.055 | 32.514
2.5 | 0.599 | 0.01689 | -0.056 | 35.47
3 | 0.662 | 0.01728 | -0.057 | 38.317
3.5 | 0.747 | 0.0208 | -0.061 | 35.885
4 | 0.807 | 0.02171 | -0.062 | 37.185
4.5 | 0.719 | 0.03899 | -0.029 | 18.436
5 | 0.763 | 0.0416 | -0.028 | 18.35
5.5 | 0.803 | 0.04483 | -0.028 | 17.912
6 | 0.835 | 0.04882 | -0.027 | 17.096
6.5 | 0.854 | 0.05409 | -0.027 | 15.794
7 | 0.852 | 0.0629 | -0.026 | 13.549
7.5 | 0.773 | 0.08162 | -0.025 | 9.467
8 | 0.549 | 0.13921 | -0.026 | 3.944
8.5 | 0.576 | 0.15233 | -0.027 | 3.78
9 | 0.602 | 0.15411 | -0.027 | 3.909
9.5 | 0.63 | 0.16834 | -0.031 | 3.742
10 | 0.657 | 0.17188 | -0.032 | 3.82
10.5 | 0.683 | 0.17581 | -0.032 | 3.885
11 | 0.71 | 0.17712 | -0.033 | 4.006
11.5 | 0.737 | 0.19822 | -0.037 | 3.72
12 | 0.764 | 0.21327 | -0.037 | 3.581
12.5 | 0.79 | 0.21755 | -0.038 | 3.631
13 | 0.816 | 0.22789 | -0.038 | 3.581
13.5 | 0.842 | 0.23736 | -0.039 | 3.549
14 | 0.87 | 0.25012 | -0.042 | 3.479
14.5 | 0.896 | 0.25629 | -0.043 | 3.497
15 | 0.922 | 0.26786 | -0.043 | 3.443
15.5 | 0.948 | 0.28101 | -0.044 | 3.375
16 | 0.977 | 0.29211 | -0.047 | 3.343
16.5 | 1.002 | 0.30823 | -0.048 | 3.252
17 | 1.028 | 0.30624 | -0.048 | 3.357
17.5 | 1.055 | 0.31101 | -0.05 | 3.391
18 | 1.082 | 0.32983 | -0.052 | 3.282
18.5 | 1.108 | 0.34143 | -0.053 | 3.245
19 | 1.133 | 0.35214 | -0.053 | 3.219
19.5 | 1.159 | 0.34513 | -0.054 | 3.359
20 | 1.188 | 0.35565 | -0.057 | 3.34

## 16. Re 100k Mach 0.50 (2)
BIGFOIL.COM POLAR EXPORT
NACA66-313 a=0.6
NACA66-313 a=0.6 |  |  |  | Cl Max: | 0.9347 | at alpha= | 20 | deg
XFOIL ncrit=9 |  |  |  | L/D Max: | 25.0266 | at alpha= | 6.5 | deg
Re: | 100000 |  |  | Cd Min: | 0.27238 | at alpha= | 20 | deg
Mach: | 0.5 |  |  | Cl=0 at alpha= | -1.0263 | deg
|  |  |  | @ Cl=0.1, Cd= | 0.036488
|  |  |  | @ Cl=0.4, Cd= | 0.041012
|  |  |  | @ Cl=0.6, Cd= | 0.03769
alpha (deg) | Cl | Cd | Cm | Cl/Cd
-9 | -0.4281 | 0.11225 | -0.0483 | -3.8138
-8.5 | -0.4387 | 0.10622 | -0.0501 | -4.1301
-8 | -0.4488 | 0.10043 | -0.0496 | -4.4688
-7.5 | -0.4288 | 0.09434 | -0.0461 | -4.5453
-7 | -0.4696 | 0.08951 | -0.0456 | -5.2463
-6.5 | -0.4684 | 0.08456 | -0.0388 | -5.5393
-5 | -0.6296 | 0.05895 | -0.0312 | -10.6802
-4 | -0.6784 | 0.04811 | -0.0068 | -14.101
-3.5 | -0.6445 | 0.04233 | -0.0029 | -15.2256
-3 | -0.6024 | 0.03756 | 0.0005 | -16.0383
-2.5 | -0.5536 | 0.03425 | 0.0035 | -16.1635
-2 | -0.5009 | 0.03185 | 0.0063 | -15.7268
-1.5 | -0.4484 | 0.0299 | 0.0088 | -14.9967
-1 | 0.0249 | 0.03543 | -0.0522 | 0.70279
-0.5 | 0.0446 | 0.03561 | -0.0471 | 1.2525
0 | 0.0826 | 0.03618 | -0.0452 | 2.283
0.5 | 0.1267 | 0.03696 | -0.0443 | 3.428
1 | 0.1602 | 0.03751 | -0.0412 | 4.2709
1.5 | 0.1836 | 0.0379 | -0.0363 | 4.8443
2 | 0.2158 | 0.03844 | -0.0327 | 5.6139
2.5 | 0.2654 | 0.03926 | -0.0317 | 6.7601
3 | 0.2869 | 0.03958 | -0.0259 | 7.2486
3.5 | 0.3406 | 0.04027 | -0.0248 | 8.4579
4 | 0.3672 | 0.04062 | -0.0194 | 9.0399
4.5 | 0.4149 | 0.04119 | -0.0171 | 10.0728
5 | 0.4942 | 0.0414 | -0.0183 | 11.9372
5.5 | 0.5574 | 0.04116 | -0.0168 | 13.5423
6 | 0.683 | 0.03093 | -0.0102 | 22.0821
6.5 | 0.7055 | 0.02819 | 0.0047 | 25.0266
7 | 0.7114 | 0.03185 | 0.0115 | 22.3359
7.5 | 0.7647 | 0.03393 | 0.0158 | 22.5376
8 | 0.8577 | 0.03745 | 0.0165 | 22.9025
8.5 | 0.9155 | 0.04324 | 0.0184 | 21.1725
9 | 0.918 | 0.04935 | 0.0236 | 18.6018
9.5 | 0.9009 | 0.0561 | 0.0283 | 16.0588
10 | 0.8726 | 0.06403 | 0.031 | 13.628
10.5 | 0.8385 | 0.07343 | 0.0309 | 11.419
11 | 0.8078 | 0.08422 | 0.0281 | 9.5915
11.5 | 0.7521 | 0.10042 | 0.0172 | 7.4895
12 | 0.7215 | 0.11903 | 0.0047 | 6.0615
12.5 | 0.7295 | 0.12987 | 0.0008 | 5.6172
13 | 0.7011 | 0.15421 | -0.0176 | 4.5464
13.5 | 0.7078 | 0.16303 | -0.0219 | 4.3415
14 | 0.7246 | 0.17193 | -0.0252 | 4.2145
14.5 | 0.7536 | 0.18143 | -0.0269 | 4.1537
15 | 0.7502 | 0.18847 | -0.034 | 3.9805
15.5 | 0.771 | 0.19778 | -0.0375 | 3.8983
16 | 0.8133 | 0.2107 | -0.0375 | 3.86
16.5 | 0.8 | 0.21356 | -0.0475 | 3.746
17 | 0.8442 | 0.22855 | -0.0473 | 3.6937
17.5 | 0.8367 | 0.23051 | -0.0573 | 3.6298
18 | 0.8804 | 0.24668 | -0.0568 | 3.569
18.5 | 0.8753 | 0.24724 | -0.0673 | 3.5403
19 | 0.8987 | 0.25603 | -0.0711 | 3.5101
19.5 | 0.9275 | 0.26942 | -0.074 | 3.4426
20 | 0.9347 | 0.27238 | -0.0828 | 3.4316

## 17. Re 250k Mach 0.00 (1)
BIGFOIL.COM POLAR EXPORT
NACA66-313 a=0.6
NACA66-313 a=0.6 |  |  |  | Cl Max: | 0.993 | at alpha= | 11.5 | deg
JavaFoil+Calcfoil stall+Eppler ext transition |  |  |  | L/D Max: | 62.382 | at alpha= | 3.5 | deg
Re: | 250000 |  |  | Cd Min: | 0.00827 | at alpha= | -1 | deg
Mach: | 0 |  |  | Cl=0 at alpha= | -2.1083 | deg
|  |  |  | @ Cl=0.1, Cd= | 0.0097165
|  |  |  | @ Cl=0.4, Cd= | 0.0093383
|  |  |  | @ Cl=0.6, Cd= | 0.010091
alpha (deg) | Cl | Cd | Cm | Cl/Cd
-18 | -0.519 | 0.23574 | -0.006 | -2.203
-17.5 | -0.541 | 0.21246 | -0.006 | -2.546
-17 | -0.562 | 0.19193 | -0.006 | -2.929
-16.5 | -0.583 | 0.18777 | -0.006 | -3.106
-16 | -0.603 | 0.17443 | -0.007 | -3.46
-15.5 | -0.623 | 0.16111 | -0.007 | -3.865
-15 | -0.641 | 0.1511 | -0.007 | -4.24
-14.5 | -0.657 | 0.13873 | -0.008 | -4.733
-14 | -0.67 | 0.13095 | -0.008 | -5.118
-13.5 | -0.681 | 0.12201 | -0.009 | -5.582
-13 | -0.686 | 0.11383 | -0.009 | -6.028
-12.5 | -0.686 | 0.10478 | -0.009 | -6.55
-12 | -0.683 | 0.09801 | -0.01 | -6.967
-11.5 | -0.673 | 0.09085 | -0.01 | -7.41
-11 | -0.659 | 0.08432 | -0.01 | -7.819
-10.5 | -0.642 | 0.07973 | -0.011 | -8.055
-10 | -0.622 | 0.07326 | -0.012 | -8.49
-9.5 | -0.599 | 0.06837 | -0.012 | -8.754
-9 | -0.572 | 0.06434 | -0.013 | -8.894
-8.5 | -0.543 | 0.06019 | -0.013 | -9.019
-8 | -0.511 | 0.05572 | -0.014 | -9.165
-7.5 | -0.476 | 0.05283 | -0.014 | -9.012
-7 | -0.439 | 0.04898 | -0.015 | -8.962
-6.5 | -0.4 | 0.04571 | -0.015 | -8.747
-6 | -0.359 | 0.04349 | -0.016 | -8.247
-5.5 | -0.316 | 0.04106 | -0.016 | -7.695
-5 | -0.272 | 0.0391 | -0.017 | -6.955
-4.5 | -0.227 | 0.03707 | -0.017 | -6.117
-4 | -0.181 | 0.03533 | -0.018 | -5.11
-3.5 | -0.134 | 0.0337 | -0.019 | -3.97
-3 | -0.107 | 0.01113 | -0.042 | -9.596
-2.5 | -0.047 | 0.01136 | -0.042 | -4.162
-2 | 0.013 | 0.01113 | -0.043 | 1.133
-1.5 | 0.073 | 0.0109 | -0.044 | 6.668
-1 | 0.133 | 0.00827 | -0.045 | 16.045
-0.5 | 0.193 | 0.00828 | -0.046 | 23.346
0 | 0.247 | 0.00896 | -0.047 | 27.559
0.5 | 0.305 | 0.0091 | -0.047 | 33.511
1 | 0.362 | 0.00924 | -0.048 | 39.23
1.5 | 0.42 | 0.00939 | -0.049 | 44.699
2 | 0.477 | 0.00958 | -0.05 | 49.765
2.5 | 0.532 | 0.0098 | -0.051 | 54.215
3 | 0.587 | 0.01003 | -0.052 | 58.577
3.5 | 0.642 | 0.01029 | -0.052 | 62.382
4 | 0.712 | 0.01507 | -0.055 | 47.238
4.5 | 0.766 | 0.01563 | -0.055 | 49.016
5 | 0.819 | 0.01623 | -0.056 | 50.473
5.5 | 0.87 | 0.01686 | -0.057 | 51.615
6 | 0.919 | 0.01753 | -0.058 | 52.46
6.5 | 0.799 | 0.04314 | -0.029 | 18.519
7 | 0.835 | 0.04624 | -0.027 | 18.066
7.5 | 0.869 | 0.04918 | -0.027 | 17.673
8 | 0.899 | 0.0531 | -0.027 | 16.928
8.5 | 0.924 | 0.05685 | -0.026 | 16.261
9 | 0.947 | 0.06078 | -0.026 | 15.575
9.5 | 0.964 | 0.06498 | -0.026 | 14.843
10 | 0.978 | 0.06932 | -0.026 | 14.112
10.5 | 0.987 | 0.07498 | -0.026 | 13.167
11 | 0.992 | 0.0813 | -0.026 | 12.205
11.5 | 0.993 | 0.08502 | -0.026 | 11.675
12 | 0.989 | 0.09255 | -0.027 | 10.686
12.5 | 0.981 | 0.10072 | -0.027 | 9.742
13 | 0.965 | 0.1083 | -0.026 | 8.91
13.5 | 0.943 | 0.11662 | -0.027 | 8.09
14 | 0.918 | 0.12182 | -0.026 | 7.537
14.5 | 0.891 | 0.12943 | -0.026 | 6.881
15 | 0.861 | 0.14426 | -0.027 | 5.967
15.5 | 0.829 | 0.15296 | -0.026 | 5.422
16 | 0.797 | 0.16947 | -0.026 | 4.702
16.5 | 0.764 | 0.17622 | -0.026 | 4.336

## 18. Re 250k Mach 0.00 (2)
BIGFOIL.COM POLAR EXPORT
NACA66-313 a=0.6
NACA66-313 a=0.6 |  |  |  | Cl Max: | 1.1004 | at alpha= | 10.5 | deg
XFOIL ncrit=9 |  |  |  | L/D Max: | 69.0785 | at alpha= | 5 | deg
Re: | 250000 |  |  | Cd Min: | 0.22528 | at alpha= | -20 | deg
Mach: | 0 |  |  | Cl=0 at alpha= | -1.6129 | deg
|  |  |  | @ Cl=0.1, Cd= | 0.020134
|  |  |  | @ Cl=0.4, Cd= | 0.021015
|  |  |  | @ Cl=0.6, Cd= | 0.018287
alpha (deg) | Cl | Cd | Cm | Cl/Cd
-20 | -0.5832 | 0.22528 | 0.0056 | -2.5888
-19.5 | -0.5658 | 0.21922 | 0.0018 | -2.581
-19 | -0.5492 | 0.21281 | -0.0023 | -2.5807
-18.5 | -0.5336 | 0.20627 | -0.0069 | -2.5869
-18 | -0.5295 | 0.20149 | -0.0139 | -2.6279
-17.5 | -0.5072 | 0.1919 | -0.016 | -2.643
-17 | -0.4876 | 0.18544 | -0.0187 | -2.6294
-16.5 | -0.4718 | 0.17895 | -0.0223 | -2.6365
-16 | -0.4612 | 0.17211 | -0.0275 | -2.6797
-15.5 | -0.4612 | 0.16564 | -0.0347 | -2.7844
-15 | -0.4428 | 0.15613 | -0.0364 | -2.8361
-14.5 | -0.4212 | 0.14994 | -0.0382 | -2.8091
-14 | -0.4094 | 0.14287 | -0.0421 | -2.8655
-13.5 | -0.4085 | 0.13501 | -0.0492 | -3.0257
-13 | -0.4104 | 0.12718 | -0.0561 | -3.2269
-12.5 | -0.3971 | 0.11707 | -0.0595 | -3.392
-12 | -0.3669 | 0.11037 | -0.0641 | -3.3243
-11.5 | -0.3489 | 0.10121 | -0.0727 | -3.4473
-11 | -0.363 | 0.08573 | -0.0925 | -4.2342
-10.5 | -0.3992 | 0.07649 | -0.0989 | -5.219
-10 | -0.4373 | 0.07133 | -0.0964 | -6.1307
-9.5 | -0.4535 | 0.06077 | -0.0955 | -7.4626
-9 | -0.4459 | 0.05615 | -0.0934 | -7.9412
-8.5 | -0.4446 | 0.0515 | -0.0903 | -8.633
-8 | -0.4468 | 0.05131 | -0.0837 | -8.7079
-7.5 | -0.4277 | 0.04151 | -0.0834 | -10.3035
-7 | -0.4089 | 0.03811 | -0.0793 | -10.7295
-6 | -0.3294 | 0.02581 | -0.073 | -12.7625
-5.5 | -0.2799 | 0.02311 | -0.0719 | -12.1116
-5 | -0.2274 | 0.0211 | -0.0713 | -10.7773
-4.5 | -0.1795 | 0.02002 | -0.0707 | -8.966
-4 | -0.1383 | 0.01862 | -0.0689 | -7.4275
-3.5 | -0.0959 | 0.01798 | -0.0669 | -5.3337
-3 | -0.0525 | 0.01733 | -0.0649 | -3.0294
-2.5 | -0.0506 | 0.01632 | -0.0574 | -3.1005
-2 | -0.0343 | 0.01575 | -0.0488 | -2.1778
-1.5 | 0.01 | 0.01664 | -0.0442 | 0.60096
-1 | 0.0064 | 0.0184 | -0.0325 | 0.34783
-0.5 | 0.0651 | 0.01926 | -0.0308 | 3.3801
0 | 0.0894 | 0.02011 | -0.0261 | 4.4455
0.5 | 0.1511 | 0.02025 | -0.0281 | 7.4617
1 | 0.2185 | 0.02006 | -0.0307 | 10.8923
1.5 | 0.3009 | 0.01986 | -0.036 | 15.1511
2.5 | 0.3992 | 0.02102 | -0.0371 | 18.9914
3 | 0.4803 | 0.02052 | -0.042 | 23.4064
3.5 | 0.5699 | 0.01937 | -0.0475 | 29.4218
4 | 0.675 | 0.01559 | -0.0526 | 43.297
4.5 | 0.7493 | 0.0128 | -0.0534 | 58.5391
5 | 0.8096 | 0.01172 | -0.0537 | 69.0785
5.5 | 0.7998 | 0.01527 | -0.0442 | 52.3772
6 | 0.7472 | 0.01653 | -0.0266 | 45.2027
6.5 | 0.738 | 0.01815 | -0.0167 | 40.6612
7 | 0.761 | 0.01971 | -0.0125 | 38.6098
7.5 | 0.7838 | 0.02163 | -0.0085 | 36.2367
8 | 0.8147 | 0.02335 | -0.0057 | 34.8908
8.5 | 0.8642 | 0.02605 | -0.0048 | 33.1747
9 | 0.9157 | 0.02782 | -0.0044 | 32.9152
9.5 | 0.9894 | 0.03112 | -0.0069 | 31.7931
10 | 1.0474 | 0.03482 | -0.0084 | 30.0804
10.5 | 1.1004 | 0.04145 | -0.0093 | 26.5476
11 | 1.0602 | 0.0582 | 0.0053 | 18.2165
11.5 | 1.0456 | 0.06309 | 0.0112 | 16.5731
13 | 0.9429 | 0.09049 | 0.0194 | 10.4199
13.5 | 0.8941 | 0.10021 | 0.0179 | 8.9223
14 | 0.8429 | 0.11298 | 0.0118 | 7.4606
14.5 | 0.7951 | 0.13053 | 0 | 6.0913
15 | 0.7549 | 0.15466 | -0.0183 | 4.881
15.5 | 0.7592 | 0.16391 | -0.023 | 4.6318

## 19. Re 250k Mach 0.10 (1)
BIGFOIL.COM POLAR EXPORT
NACA66-313 a=0.6
NACA66-313 a=0.6 |  |  |  | Cl Max: | 0.985 | at alpha= | 11 | deg
JavaFoil+Calcfoil stall+Eppler ext transition |  |  |  | L/D Max: | 62.083 | at alpha= | 3.5 | deg
Re: | 250000 |  |  | Cd Min: | 0.0083 | at alpha= | -1 | deg
Mach: | 0.1 |  |  | Cl=0 at alpha= | -2.1083 | deg
|  |  |  | @ Cl=0.1, Cd= | 0.009796
|  |  |  | @ Cl=0.4, Cd= | 0.0093879
|  |  |  | @ Cl=0.6, Cd= | 0.010128
alpha (deg) | Cl | Cd | Cm | Cl/Cd
-17.5 | -0.494 | 0.22604 | -0.006 | -2.184
-17 | -0.518 | 0.20766 | -0.006 | -2.494
-16.5 | -0.542 | 0.19843 | -0.006 | -2.731
-16 | -0.566 | 0.18062 | -0.007 | -3.132
-15.5 | -0.589 | 0.16987 | -0.007 | -3.465
-15 | -0.61 | 0.15452 | -0.008 | -3.948
-14.5 | -0.63 | 0.14259 | -0.008 | -4.416
-14 | -0.647 | 0.13544 | -0.008 | -4.777
-13.5 | -0.661 | 0.12602 | -0.008 | -5.248
-13 | -0.67 | 0.11635 | -0.009 | -5.755
-12.5 | -0.673 | 0.10707 | -0.009 | -6.283
-12 | -0.672 | 0.09949 | -0.01 | -6.755
-11.5 | -0.665 | 0.09291 | -0.01 | -7.155
-11 | -0.653 | 0.0873 | -0.011 | -7.477
-10.5 | -0.637 | 0.0805 | -0.011 | -7.917
-10 | -0.619 | 0.07396 | -0.012 | -8.364
-9.5 | -0.596 | 0.06978 | -0.012 | -8.548
-9 | -0.571 | 0.06434 | -0.013 | -8.875
-8.5 | -0.542 | 0.06097 | -0.013 | -8.898
-8 | -0.511 | 0.05674 | -0.014 | -9.006
-7.5 | -0.477 | 0.05278 | -0.014 | -9.034
-7 | -0.44 | 0.04905 | -0.015 | -8.97
-6.5 | -0.401 | 0.04602 | -0.015 | -8.714
-6 | -0.36 | 0.0437 | -0.016 | -8.237
-5.5 | -0.317 | 0.0412 | -0.016 | -7.7
-5 | -0.273 | 0.03911 | -0.017 | -6.983
-4.5 | -0.228 | 0.03715 | -0.017 | -6.131
-4 | -0.181 | 0.03539 | -0.018 | -5.126
-3.5 | -0.134 | 0.03375 | -0.019 | -3.982
-3 | -0.107 | 0.01116 | -0.042 | -9.619
-2.5 | -0.047 | 0.01135 | -0.043 | -4.183
-2 | 0.013 | 0.01122 | -0.043 | 1.129
-1.5 | 0.073 | 0.01102 | -0.044 | 6.63
-1 | 0.133 | 0.0083 | -0.045 | 16.063
-0.5 | 0.194 | 0.0083 | -0.046 | 23.408
0 | 0.248 | 0.00902 | -0.047 | 27.503
0.5 | 0.306 | 0.00912 | -0.048 | 33.571
1 | 0.364 | 0.00927 | -0.048 | 39.292
1.5 | 0.422 | 0.00946 | -0.049 | 44.567
2 | 0.479 | 0.00961 | -0.05 | 49.841
2.5 | 0.534 | 0.00988 | -0.051 | 54.02
3 | 0.59 | 0.01007 | -0.052 | 58.597
3.5 | 0.645 | 0.01039 | -0.053 | 62.083
4 | 0.715 | 0.01514 | -0.055 | 47.246
4.5 | 0.77 | 0.01571 | -0.056 | 48.989
5 | 0.823 | 0.01631 | -0.057 | 50.445
5.5 | 0.874 | 0.01695 | -0.057 | 51.546
6 | 0.923 | 0.01762 | -0.058 | 52.397
6.5 | 0.801 | 0.04332 | -0.028 | 18.503
7 | 0.838 | 0.04628 | -0.027 | 18.11
7.5 | 0.872 | 0.04962 | -0.027 | 17.57
8 | 0.901 | 0.05317 | -0.027 | 16.941
8.5 | 0.926 | 0.05712 | -0.026 | 16.202
9 | 0.947 | 0.06106 | -0.026 | 15.504
9.5 | 0.963 | 0.06559 | -0.026 | 14.682
10 | 0.975 | 0.07037 | -0.026 | 13.856
10.5 | 0.982 | 0.07592 | -0.026 | 12.938
11 | 0.985 | 0.08177 | -0.026 | 12.042
11.5 | 0.982 | 0.08747 | -0.026 | 11.23
12 | 0.975 | 0.09285 | -0.027 | 10.505
12.5 | 0.964 | 0.09951 | -0.026 | 9.689
13 | 0.944 | 0.11034 | -0.026 | 8.553
13.5 | 0.918 | 0.1169 | -0.026 | 7.851
14 | 0.889 | 0.12907 | -0.027 | 6.884
14.5 | 0.856 | 0.13518 | -0.026 | 6.334
15 | 0.822 | 0.14684 | -0.026 | 5.597
15.5 | 0.786 | 0.15687 | -0.025 | 5.011
16 | 0.749 | 0.17117 | -0.024 | 4.378

## 20. Re 250k Mach 0.10 (2)
BIGFOIL.COM POLAR EXPORT
NACA66-313 a=0.6
NACA66-313 a=0.6 |  |  |  | Cl Max: | 1.0952 | at alpha= | 10.5 | deg
XFOIL ncrit=9 |  |  |  | L/D Max: | 69.0723 | at alpha= | 5 | deg
Re: | 250000 |  |  | Cd Min: | 0.22594 | at alpha= | -20 | deg
Mach: | 0.1 |  |  | Cl=0 at alpha= | -1.1355 | deg
|  |  |  | @ Cl=0.1, Cd= | 0.019365
|  |  |  | @ Cl=0.4, Cd= | 0.021159
|  |  |  | @ Cl=0.6, Cd= | 0.017527
alpha (deg) | Cl | Cd | Cm | Cl/Cd
-20 | -0.5842 | 0.22594 | 0.0057 | -2.5856
-19.5 | -0.5667 | 0.21984 | 0.0019 | -2.5778
-19 | -0.5499 | 0.21338 | -0.0022 | -2.5771
-18.5 | -0.5344 | 0.20686 | -0.0071 | -2.5834
-18 | -0.5301 | 0.20215 | -0.014 | -2.6223
-17.5 | -0.5067 | 0.19242 | -0.016 | -2.6333
-17 | -0.4873 | 0.18595 | -0.0188 | -2.6206
-16.5 | -0.4713 | 0.17941 | -0.0225 | -2.6269
-16 | -0.4613 | 0.17267 | -0.0279 | -2.6716
-15.5 | -0.4605 | 0.1662 | -0.035 | -2.7708
-15 | -0.44 | 0.15665 | -0.0364 | -2.8088
-14.5 | -0.4194 | 0.15041 | -0.0385 | -2.7884
-14 | -0.4075 | 0.14331 | -0.0425 | -2.8435
-13.5 | -0.4076 | 0.13552 | -0.05 | -3.0077
-13 | -0.4092 | 0.12796 | -0.0562 | -3.1979
-12.5 | -0.3906 | 0.11786 | -0.0597 | -3.3141
-12 | -0.3614 | 0.1109 | -0.0647 | -3.2588
-11.5 | -0.3446 | 0.1016 | -0.0736 | -3.3917
-11 | -0.3592 | 0.08662 | -0.0928 | -4.1468
-10.5 | -0.3941 | 0.07743 | -0.0992 | -5.0898
-9.5 | -0.4274 | 0.06136 | -0.0983 | -6.9654
-9 | -0.4344 | 0.05705 | -0.0948 | -7.6144
-8.5 | -0.4384 | 0.05222 | -0.0915 | -8.3953
-8 | -0.4476 | 0.05125 | -0.0846 | -8.7337
-7.5 | -0.4254 | 0.04206 | -0.0845 | -10.1141
-7 | -0.4082 | 0.03854 | -0.0803 | -10.5916
-6.5 | -0.38 | 0.03613 | -0.0776 | -10.5176
-6 | -0.3307 | 0.02617 | -0.0737 | -12.6366
-5.5 | -0.2815 | 0.02334 | -0.0725 | -12.0608
-5 | -0.2293 | 0.02135 | -0.0719 | -10.74
-4.5 | -0.1809 | 0.02018 | -0.0712 | -8.9643
-4 | -0.1389 | 0.01874 | -0.0694 | -7.412
-3.5 | -0.0961 | 0.01807 | -0.0674 | -5.3182
-3 | -0.0571 | 0.01762 | -0.0648 | -3.2406
-2.5 | -0.0471 | 0.01672 | -0.0583 | -2.817
-2 | -0.0343 | 0.01579 | -0.0491 | -2.1723
-1.5 | -0.0156 | 0.01715 | -0.0416 | -0.90962
-1 | 0.0058 | 0.01843 | -0.0327 | 0.3147
-0.5 | 0.0647 | 0.0193 | -0.0308 | 3.3523
0 | 0.1411 | 0.01944 | -0.0348 | 7.2582
0.5 | 0.1527 | 0.02032 | -0.0284 | 7.5148
1 | 0.2188 | 0.0201 | -0.0306 | 10.8856
2.5 | 0.3959 | 0.02119 | -0.0364 | 18.6833
3 | 0.4813 | 0.02055 | -0.0418 | 23.4209
4 | 0.6788 | 0.01552 | -0.0526 | 43.7371
4.5 | 0.7514 | 0.01285 | -0.0531 | 58.4747
5 | 0.8116 | 0.01175 | -0.0533 | 69.0723
5.5 | 0.7967 | 0.01556 | -0.0432 | 51.2018
6 | 0.7429 | 0.01662 | -0.0252 | 44.6992
6.5 | 0.7367 | 0.01835 | -0.0159 | 40.1471
7 | 0.7602 | 0.01993 | -0.0117 | 38.1435
7.5 | 0.7834 | 0.02187 | -0.0078 | 35.8208
8 | 0.8146 | 0.02362 | -0.0049 | 34.4877
8.5 | 0.8658 | 0.0263 | -0.0041 | 32.9202
9 | 0.9195 | 0.0282 | -0.0038 | 32.6064
9.5 | 0.9937 | 0.03171 | -0.0063 | 31.3371
10 | 1.0504 | 0.03568 | -0.0076 | 29.4395
10.5 | 1.0952 | 0.04211 | -0.0071 | 26.0081
11 | 1.0742 | 0.05245 | 0.0027 | 20.4805
12.5 | 0.9883 | 0.08525 | 0.0175 | 11.593
13 | 0.9371 | 0.09263 | 0.0195 | 10.1166
13.5 | 0.8888 | 0.1024 | 0.0176 | 8.6797
14 | 0.8383 | 0.11507 | 0.0112 | 7.2851
14.5 | 0.7923 | 0.13234 | -0.0006 | 5.9869
15 | 0.7535 | 0.15585 | -0.0189 | 4.8348
15.5 | 0.7576 | 0.16532 | -0.0238 | 4.5826

## 21. Re 250k Mach 0.25 (1)
BIGFOIL.COM POLAR EXPORT
NACA66-313 a=0.6
NACA66-313 a=0.6 |  |  |  | Cl Max: | 0.946 | at alpha= | 9.5 | deg
JavaFoil+Calcfoil stall+Eppler ext transition |  |  |  | L/D Max: | 62.157 | at alpha= | 3.5 | deg
Re: | 250000 |  |  | Cd Min: | 0.00838 | at alpha= | -0.5 | deg
Mach: | 0.25 |  |  | Cl=0 at alpha= | -2.1048 | deg
|  |  |  | @ Cl=0.1, Cd= | 0.011052
|  |  |  | @ Cl=0.4, Cd= | 0.0095578
|  |  |  | @ Cl=0.6, Cd= | 0.19187
alpha (deg) | Cl | Cd | Cm | Cl/Cd
-16 | -0.172 | 0.34374 | -0.007 | -0.499
-15.5 | -0.256 | 0.30476 | -0.008 | -0.841
-15 | -0.323 | 0.24149 | -0.008 | -1.337
-14.5 | -0.382 | 0.20289 | -0.008 | -1.884
-14 | -0.437 | 0.18219 | -0.008 | -2.396
-13.5 | -0.485 | 0.16094 | -0.009 | -3.016
-13 | -0.524 | 0.14183 | -0.009 | -3.695
-12.5 | -0.554 | 0.1283 | -0.009 | -4.316
-12 | -0.577 | 0.11708 | -0.01 | -4.93
-11.5 | -0.59 | 0.10411 | -0.01 | -5.664
-11 | -0.595 | 0.09591 | -0.011 | -6.199
-10.5 | -0.594 | 0.08719 | -0.011 | -6.809
-10 | -0.587 | 0.08028 | -0.012 | -7.315
-9.5 | -0.575 | 0.07364 | -0.012 | -7.811
-9 | -0.558 | 0.06807 | -0.013 | -8.199
-8.5 | -0.536 | 0.06321 | -0.013 | -8.48
-8 | -0.509 | 0.05908 | -0.014 | -8.621
-7.5 | -0.479 | 0.05441 | -0.014 | -8.798
-7 | -0.444 | 0.05036 | -0.015 | -8.824
-6.5 | -0.407 | 0.04696 | -0.016 | -8.663
-6 | -0.367 | 0.04403 | -0.016 | -8.324
-5.5 | -0.324 | 0.04171 | -0.016 | -7.765
-5 | -0.279 | 0.03947 | -0.017 | -7.076
-4.5 | -0.233 | 0.03738 | -0.018 | -6.24
-4 | -0.186 | 0.03568 | -0.018 | -5.213
-3.5 | -0.138 | 0.03408 | -0.019 | -4.043
-3 | -0.11 | 0.01131 | -0.043 | -9.737
-2.5 | -0.049 | 0.01111 | -0.044 | -4.388
-2 | 0.013 | 0.01134 | -0.045 | 1.147
-1.5 | 0.075 | 0.01112 | -0.045 | 6.748
-1 | 0.137 | 0.01095 | -0.046 | 12.535
-0.5 | 0.199 | 0.00838 | -0.047 | 23.791
0 | 0.254 | 0.009 | -0.048 | 28.238
0.5 | 0.314 | 0.00914 | -0.049 | 34.352
1 | 0.373 | 0.00948 | -0.05 | 39.379
1.5 | 0.432 | 0.00965 | -0.051 | 44.775
2 | 0.491 | 0.00985 | -0.051 | 49.853
2.5 | 0.547 | 0.01011 | -0.052 | 54.109
3 | 0.605 | 0.01032 | -0.053 | 58.612
3.5 | 0.661 | 0.01064 | -0.054 | 62.157
4 | 0.733 | 0.01561 | -0.056 | 46.983
4.5 | 0.788 | 0.01617 | -0.057 | 48.743
5 | 0.842 | 0.01686 | -0.058 | 49.948
5.5 | 0.893 | 0.01756 | -0.059 | 50.874
6 | 0.942 | 0.01825 | -0.06 | 51.635
6.5 | 0.817 | 0.04391 | -0.028 | 18.615
7 | 0.853 | 0.04739 | -0.027 | 18
7.5 | 0.884 | 0.05056 | -0.027 | 17.48
8 | 0.909 | 0.05453 | -0.027 | 16.662
8.5 | 0.927 | 0.0582 | -0.027 | 15.935
9 | 0.94 | 0.06358 | -0.026 | 14.781
9.5 | 0.946 | 0.0682 | -0.026 | 13.864
10 | 0.944 | 0.07439 | -0.026 | 12.685
10.5 | 0.934 | 0.08012 | -0.026 | 11.656
11 | 0.916 | 0.0887 | -0.026 | 10.329
11.5 | 0.89 | 0.09733 | -0.026 | 9.147
12 | 0.856 | 0.10569 | -0.025 | 8.102
12.5 | 0.815 | 0.11554 | -0.025 | 7.054
13 | 0.759 | 0.13252 | -0.025 | 5.729
13.5 | 0.693 | 0.14608 | -0.024 | 4.745
14 | 0.621 | 0.16654 | -0.024 | 3.729
14.5 | 0.544 | 0.19187 | -0.025 | 2.835

## 22. Re 250k Mach 0.25 (2)
BIGFOIL.COM POLAR EXPORT
NACA66-313 a=0.6
NACA66-313 a=0.6 |  |  |  | Cl Max: | 1.053 | at alpha= | 10.5 | deg
XFOIL ncrit=9 |  |  |  | L/D Max: | 67.7307 | at alpha= | 5 | deg
Re: | 250000 |  |  | Cd Min: | 0.22969 | at alpha= | -20 | deg
Mach: | 0.25 |  |  | Cl=0 at alpha= | -1.1057 | deg
|  |  |  | @ Cl=0.1, Cd= | 0.02062
|  |  |  | @ Cl=0.4, Cd= | 0.020864
|  |  |  | @ Cl=0.6, Cd= | 0.019063
alpha (deg) | Cl | Cd | Cm | Cl/Cd
-20 | -0.5903 | 0.22969 | 0.0063 | -2.57
-19.5 | -0.5719 | 0.2233 | 0.0022 | -2.5611
-19 | -0.5542 | 0.21657 | -0.0023 | -2.559
-18.5 | -0.5398 | 0.21045 | -0.008 | -2.565
-18 | -0.5336 | 0.20579 | -0.0146 | -2.5929
-17.5 | -0.5053 | 0.19531 | -0.0159 | -2.5872
-17 | -0.4862 | 0.18875 | -0.0193 | -2.5759
-16.5 | -0.4695 | 0.18193 | -0.0234 | -2.5807
-16 | -0.4628 | 0.17592 | -0.0302 | -2.6307
-15.5 | -0.4572 | 0.16918 | -0.0367 | -2.7024
-15 | -0.4285 | 0.15937 | -0.0369 | -2.6887
-14.5 | -0.4102 | 0.15283 | -0.0402 | -2.684
-14 | -0.3985 | 0.14557 | -0.045 | -2.7375
-13.5 | -0.4011 | 0.13849 | -0.0534 | -2.8962
-13 | -0.3935 | 0.12868 | -0.0599 | -3.058
-12.5 | -0.3592 | 0.12101 | -0.0622 | -2.9683
-12 | -0.3353 | 0.11292 | -0.0692 | -2.9694
-11.5 | -0.3313 | 0.10249 | -0.0825 | -3.2325
-11 | -0.3392 | 0.09151 | -0.0933 | -3.7067
-10.5 | -0.3209 | 0.08556 | -0.0891 | -3.7506
-10 | -0.3185 | 0.07871 | -0.092 | -4.0465
-9.5 | -0.3373 | 0.06881 | -0.0992 | -4.9019
-9 | -0.3725 | 0.06094 | -0.1016 | -6.1126
-8.5 | -0.4269 | 0.05819 | -0.0945 | -7.3363
-8 | -0.4299 | 0.04958 | -0.0928 | -8.6708
-7.5 | -0.4087 | 0.04503 | -0.0907 | -9.0762
-7 | -0.3998 | 0.04079 | -0.0863 | -9.8014
-6.5 | -0.379 | 0.03788 | -0.0825 | -10.0053
-6 | -0.3362 | 0.02817 | -0.0776 | -11.9347
-5.5 | -0.2896 | 0.02467 | -0.0757 | -11.739
-5 | -0.2405 | 0.02272 | -0.0747 | -10.5854
-4.5 | -0.1885 | 0.02104 | -0.0737 | -8.9591
-4 | -0.1412 | 0.01942 | -0.0722 | -7.2709
-3.5 | -0.0969 | 0.0186 | -0.07 | -5.2097
-3 | -0.0737 | 0.01878 | -0.0651 | -3.9244
-2.5 | -0.0366 | 0.01838 | -0.0618 | -1.9913
-2 | -0.0334 | 0.01596 | -0.0515 | -2.0927
-1.5 | -0.0306 | 0.01759 | -0.0415 | -1.7396
-1 | 0.0082 | 0.0187 | -0.0345 | 0.4385
-0.5 | 0.0706 | 0.01962 | -0.0325 | 3.5984
0 | 0.0754 | 0.02062 | -0.0239 | 3.6566
0.5 | 0.1585 | 0.02062 | -0.0293 | 7.6867
1.5 | 0.2634 | 0.0212 | -0.0297 | 12.4245
2 | 0.3466 | 0.02098 | -0.0347 | 16.5205
3 | 0.4894 | 0.02067 | -0.041 | 23.6768
3.5 | 0.5473 | 0.02074 | -0.0419 | 26.3886
4 | 0.6711 | 0.0168 | -0.0496 | 39.9464
4.5 | 0.7651 | 0.01302 | -0.052 | 58.7634
5 | 0.8148 | 0.01203 | -0.0489 | 67.7307
5.5 | 0.7784 | 0.01635 | -0.0367 | 47.6086
6 | 0.7249 | 0.0174 | -0.0187 | 41.6609
6.5 | 0.7324 | 0.01936 | -0.0118 | 37.8306
7 | 0.756 | 0.02116 | -0.0075 | 35.7278
7.5 | 0.7813 | 0.0232 | -0.0036 | 33.6767
8 | 0.8156 | 0.02511 | -0.0007 | 32.4811
8.5 | 0.8755 | 0.02777 | -0.0003 | 31.5268
9 | 0.9393 | 0.03043 | -0.0005 | 30.8676
9.5 | 1.0031 | 0.03488 | -0.0009 | 28.7586
10 | 1.0399 | 0.03919 | 0.0009 | 26.5348
10.5 | 1.053 | 0.04516 | 0.0056 | 23.3171
11 | 1.0159 | 0.05409 | 0.0145 | 18.7817
11.5 | 0.9875 | 0.0624 | 0.0193 | 15.8253
13.5 | 0.7767 | 0.1215 | 0.0032 | 6.3926
14 | 0.7459 | 0.14146 | -0.0115 | 5.2729
14.5 | 0.7608 | 0.14746 | -0.0129 | 5.1594
15 | 0.7597 | 0.15891 | -0.0177 | 4.7807
15.5 | 0.7534 | 0.17166 | -0.0274 | 4.3889

## 23. Re 250k Mach 0.50 (1)
BIGFOIL.COM POLAR EXPORT
NACA66-313 a=0.6
NACA66-313 a=0.6 |  |  |  | Cl Max: | 1.188 | at alpha= | 20 | deg
JavaFoil+Calcfoil stall+Eppler ext transition |  |  |  | L/D Max: | 58.611 | at alpha= | 3 | deg
Re: | 250000 |  |  | Cd Min: | 0.00918 | at alpha= | -0.5 | deg
Mach: | 0.5 |  |  | Cl=0 at alpha= | -2.1207 | deg
|  |  |  | @ Cl=0.1, Cd= | 0.011695
|  |  |  | @ Cl=0.4, Cd= | 0.01046
|  |  |  | @ Cl=0.6, Cd= | 0.01094
alpha (deg) | Cl | Cd | Cm | Cl/Cd
-20 | -0.975 | 0.26495 | -0.008 | -3.681
-19.5 | -0.947 | 0.25156 | -0.008 | -3.764
-19 | -0.92 | 0.24756 | -0.009 | -3.716
-18.5 | -0.893 | 0.23604 | -0.009 | -3.785
-18 | -0.867 | 0.23128 | -0.01 | -3.749
-17.5 | -0.841 | 0.22331 | -0.01 | -3.764
-17 | -0.814 | 0.21927 | -0.011 | -3.711
-16.5 | -0.785 | 0.20903 | -0.01 | -3.756
-16 | -0.758 | 0.20465 | -0.011 | -3.706
-15.5 | -0.732 | 0.19889 | -0.011 | -3.679
-15 | -0.705 | 0.19346 | -0.012 | -3.644
-14.5 | -0.678 | 0.18132 | -0.012 | -3.74
-14 | -0.65 | 0.18191 | -0.012 | -3.572
-13.5 | -0.623 | 0.17447 | -0.012 | -3.568
-13 | -0.596 | 0.17084 | -0.013 | -3.486
-12.5 | -0.569 | 0.16897 | -0.013 | -3.365
-12 | -0.542 | 0.15446 | -0.014 | -3.507
-11.5 | -0.514 | 0.16228 | -0.014 | -3.17
-11 | -0.487 | 0.15919 | -0.015 | -3.061
-10.5 | -0.459 | 0.13633 | -0.014 | -3.369
-10 | -0.432 | 0.13254 | -0.014 | -3.261
-9.5 | -0.405 | 0.12635 | -0.015 | -3.205
-9 | -0.378 | 0.12112 | -0.015 | -3.118
-8.5 | -0.35 | 0.12043 | -0.015 | -2.91
-8 | -0.323 | 0.11904 | -0.016 | -2.714
-7.5 | -0.295 | 0.10882 | -0.014 | -2.714
-7 | -0.268 | 0.09457 | -0.015 | -2.835
-6.5 | -0.357 | 0.06073 | -0.015 | -5.879
-6 | -0.365 | 0.05048 | -0.016 | -7.239
-5.5 | -0.339 | 0.04499 | -0.018 | -7.546
-5 | -0.3 | 0.04189 | -0.018 | -7.173
-4.5 | -0.255 | 0.03913 | -0.019 | -6.512
-4 | -0.205 | 0.03691 | -0.02 | -5.555
-3.5 | -0.153 | 0.03499 | -0.021 | -4.365
-3 | -0.099 | 0.03346 | -0.022 | -2.952
-2.5 | -0.044 | 0.03195 | -0.024 | -1.373
-2 | 0.014 | 0.01214 | -0.049 | 1.192
-1.5 | 0.084 | 0.01189 | -0.05 | 7.031
-1 | 0.153 | 0.01105 | -0.051 | 13.849
-0.5 | 0.222 | 0.00918 | -0.052 | 24.14
0 | 0.282 | 0.01014 | -0.053 | 27.774
0.5 | 0.348 | 0.01031 | -0.054 | 33.761
1 | 0.414 | 0.0105 | -0.055 | 39.423
1.5 | 0.479 | 0.01042 | -0.056 | 46.009
2 | 0.544 | 0.0107 | -0.057 | 50.906
2.5 | 0.607 | 0.01097 | -0.058 | 55.275
3 | 0.67 | 0.01143 | -0.059 | 58.611
3.5 | 0.749 | 0.01684 | -0.061 | 44.484
4 | 0.81 | 0.01761 | -0.062 | 46.007
4.5 | 0.868 | 0.01853 | -0.063 | 46.831
5 | 0.764 | 0.03806 | -0.03 | 20.07
5.5 | 0.804 | 0.04059 | -0.03 | 19.8
6 | 0.835 | 0.04405 | -0.029 | 18.964
6.5 | 0.855 | 0.04823 | -0.028 | 17.719
7 | 0.852 | 0.05489 | -0.026 | 15.53
7.5 | 0.773 | 0.06748 | -0.025 | 11.452
8 | 0.549 | 0.10325 | -0.027 | 5.318
8.5 | 0.576 | 0.10982 | -0.027 | 5.243
9 | 0.603 | 0.11702 | -0.028 | 5.149
9.5 | 0.63 | 0.12706 | -0.032 | 4.959
10 | 0.657 | 0.13021 | -0.032 | 5.043
10.5 | 0.683 | 0.13364 | -0.033 | 5.112
11 | 0.71 | 0.13498 | -0.033 | 5.257
11.5 | 0.737 | 0.15247 | -0.037 | 4.836
12 | 0.764 | 0.15619 | -0.037 | 4.89
12.5 | 0.79 | 0.16012 | -0.038 | 4.934
13 | 0.816 | 0.174 | -0.038 | 4.69
13.5 | 0.842 | 0.17554 | -0.039 | 4.8
14 | 0.87 | 0.18633 | -0.042 | 4.671
14.5 | 0.896 | 0.19177 | -0.043 | 4.674
15 | 0.922 | 0.20676 | -0.043 | 4.461
15.5 | 0.949 | 0.21219 | -0.044 | 4.471
16 | 0.977 | 0.21963 | -0.047 | 4.447
16.5 | 1.002 | 0.22883 | -0.048 | 4.381
17 | 1.028 | 0.22924 | -0.049 | 4.486
17.5 | 1.055 | 0.23618 | -0.05 | 4.467
18 | 1.082 | 0.24875 | -0.052 | 4.352
18.5 | 1.108 | 0.25533 | -0.053 | 4.339
19 | 1.134 | 0.26392 | -0.053 | 4.295
19.5 | 1.16 | 0.25829 | -0.054 | 4.489
20 | 1.188 | 0.26843 | -0.057 | 4.426

## 24. Re 250k Mach 0.50 (2)
BIGFOIL.COM POLAR EXPORT
NACA66-313 a=0.6
NACA66-313 a=0.6 |  |  |  | Cl Max: | 0.9372 | at alpha= | 20 | deg
XFOIL ncrit=9 |  |  |  | L/D Max: | 49.2448 | at alpha= | 5 | deg
Re: | 250000 |  |  | Cd Min: | 0.27049 | at alpha= | 20 | deg
Mach: | 0.5 |  |  | Cl=0 at alpha= | 0.0066766 | deg
|  |  |  | @ Cl=0.1, Cd= | 0.023343
|  |  |  | @ Cl=0.4, Cd= | 0.024128
|  |  |  | @ Cl=0.6, Cd= | 0.022762
alpha (deg) | Cl | Cd | Cm | Cl/Cd
-20 | -0.6247 | 0.24852 | 0.0084 | -2.5137
-19.5 | -0.6022 | 0.24071 | 0.0025 | -2.5018
-19 | -0.5851 | 0.23491 | -0.0048 | -2.4907
-18.5 | -0.5634 | 0.22623 | -0.0101 | -2.4904
-18 | -0.5355 | 0.21644 | -0.0133 | -2.4741
-17.5 | -0.5124 | 0.20876 | -0.0181 | -2.4545
-17 | -0.4899 | 0.20102 | -0.0236 | -2.4371
-16.5 | -0.4784 | 0.19586 | -0.0321 | -2.4426
-16 | -0.4539 | 0.18582 | -0.0368 | -2.4427
-15.5 | -0.4248 | 0.17688 | -0.0401 | -2.4016
-15 | -0.4026 | 0.16937 | -0.0452 | -2.377
-14.5 | -0.3905 | 0.16326 | -0.0542 | -2.3919
-14 | -0.3705 | 0.155 | -0.0654 | -2.3903
-13.5 | -0.3276 | 0.14355 | -0.068 | -2.2821
-13 | -0.3033 | 0.1358 | -0.0734 | -2.2334
-12.5 | -0.2972 | 0.12898 | -0.0807 | -2.3042
-12 | -0.2988 | 0.12213 | -0.087 | -2.4466
-11.5 | -0.2704 | 0.11341 | -0.0858 | -2.3843
-11 | -0.2563 | 0.10685 | -0.0877 | -2.3987
-10.5 | -0.2574 | 0.09954 | -0.0941 | -2.5859
-10 | -0.2677 | 0.09092 | -0.1017 | -2.9443
-9.5 | -0.2407 | 0.08463 | -0.0995 | -2.8441
-9 | -0.2379 | 0.07764 | -0.1033 | -3.0641
-8.5 | -0.2687 | 0.06644 | -0.1147 | -4.0443
-8 | -0.2626 | 0.06041 | -0.1151 | -4.347
-7.5 | -0.2884 | 0.05427 | -0.1156 | -5.3142
-6 | -0.324 | 0.03616 | -0.0992 | -8.9602
-5.5 | -0.305 | 0.0318 | -0.0935 | -9.5912
-5 | -0.2683 | 0.02835 | -0.0885 | -9.4638
-4.5 | -0.2414 | 0.02655 | -0.0827 | -9.0923
-4 | -0.1915 | 0.02452 | -0.0794 | -7.81
-3.5 | -0.1359 | 0.02262 | -0.0774 | -6.008
-3 | -0.126 | 0.02279 | -0.0683 | -5.5287
-2.5 | -0.0928 | 0.02233 | -0.0627 | -4.1558
-2 | -0.0388 | 0.02144 | -0.0605 | -1.8097
-1.5 | -0.0516 | 0.02174 | -0.0478 | -2.3735
-1 | -0.0321 | 0.02002 | -0.0371 | -1.6034
0 | -0.0009 | 0.02251 | -0.0141 | -0.039982
0.5 | 0.0665 | 0.02331 | -0.0141 | 2.8529
1 | 0.1375 | 0.02338 | -0.0158 | 5.8811
1.5 | 0.1973 | 0.02372 | -0.0164 | 8.3179
2.5 | 0.35 | 0.02393 | -0.0223 | 14.626
3 | 0.4207 | 0.02421 | -0.0247 | 17.3771
3.5 | 0.5249 | 0.02336 | -0.0304 | 22.47
4 | 0.6065 | 0.02271 | -0.0333 | 26.7063
4.5 | 0.7595 | 0.01566 | -0.0381 | 48.4994
5 | 0.7825 | 0.01589 | -0.03 | 49.2448
5.5 | 0.7282 | 0.01897 | -0.0147 | 38.3869
6 | 0.7045 | 0.02158 | -0.003 | 32.646
6.5 | 0.7234 | 0.02397 | 0.0026 | 30.1794
7 | 0.7473 | 0.02645 | 0.0075 | 28.2533
7.5 | 0.7834 | 0.02886 | 0.0118 | 27.1448
8 | 0.8388 | 0.03126 | 0.0149 | 26.833
8.5 | 0.8981 | 0.03551 | 0.0173 | 25.2915
9 | 0.9173 | 0.04061 | 0.0219 | 22.588
9.5 | 0.9135 | 0.04694 | 0.0265 | 19.461
10 | 0.8931 | 0.05444 | 0.0298 | 16.4052
10.5 | 0.8631 | 0.06336 | 0.0307 | 13.6222
11 | 0.8294 | 0.07393 | 0.0284 | 11.2187
11.5 | 0.7949 | 0.08672 | 0.0222 | 9.1663
12 | 0.7647 | 0.10177 | 0.0129 | 7.514
13 | 0.7309 | 0.13663 | -0.008 | 5.3495
13.5 | 0.7289 | 0.15205 | -0.0163 | 4.7938
14 | 0.7502 | 0.15977 | -0.0179 | 4.6955
14.5 | 0.7571 | 0.17117 | -0.0238 | 4.4231
15 | 0.7599 | 0.18141 | -0.0324 | 4.1889
15.5 | 0.7906 | 0.18961 | -0.0318 | 4.1696
16 | 0.7893 | 0.19983 | -0.0426 | 3.9499
16.5 | 0.8058 | 0.20861 | -0.0479 | 3.8627
17 | 0.8329 | 0.2169 | -0.0499 | 3.84
17.5 | 0.8525 | 0.2276 | -0.0544 | 3.7456
18 | 0.8591 | 0.23555 | -0.0638 | 3.6472
18.5 | 0.8799 | 0.2438 | -0.0685 | 3.6091
19 | 0.91 | 0.25407 | -0.0698 | 3.5817
19.5 | 0.9263 | 0.26328 | -0.076 | 3.5183
20 | 0.9372 | 0.27049 | -0.0849 | 3.4648

## 25. Re 500k Mach 0.00 (1)
BIGFOIL.COM POLAR EXPORT
NACA66-313 a=0.6
NACA66-313 a=0.6 |  |  |  | Cl Max: | 1.09 | at alpha= | 8 | deg
JavaFoil+Calcfoil stall+Eppler ext transition |  |  |  | L/D Max: | 88.73 | at alpha= | 3.5 | deg
Re: | 500000 |  |  | Cd Min: | 0.00638 | at alpha= | -0.5 | deg
Mach: | 0 |  |  | Cl=0 at alpha= | -2.1083 | deg
|  |  |  | @ Cl=0.1, Cd= | 0.0078905
|  |  |  | @ Cl=0.4, Cd= | 0.0068425
|  |  |  | @ Cl=0.6, Cd= | 0.0072425
alpha (deg) | Cl | Cd | Cm | Cl/Cd
-17.5 | -0.541 | 0.18229 | -0.006 | -2.968
-17 | -0.562 | 0.17104 | -0.006 | -3.288
-16.5 | -0.583 | 0.16398 | -0.007 | -3.557
-16 | -0.604 | 0.15243 | -0.007 | -3.96
-15.5 | -0.623 | 0.14288 | -0.007 | -4.36
-15 | -0.641 | 0.13378 | -0.008 | -4.79
-14.5 | -0.657 | 0.12458 | -0.008 | -5.272
-14 | -0.67 | 0.11736 | -0.008 | -5.712
-13.5 | -0.681 | 0.11049 | -0.009 | -6.167
-13 | -0.686 | 0.10345 | -0.009 | -6.635
-12.5 | -0.687 | 0.09661 | -0.01 | -7.107
-12 | -0.683 | 0.08991 | -0.01 | -7.597
-11.5 | -0.674 | 0.0834 | -0.011 | -8.076
-11 | -0.659 | 0.07824 | -0.011 | -8.429
-10.5 | -0.643 | 0.0734 | -0.012 | -8.755
-10 | -0.622 | 0.06815 | -0.012 | -9.134
-9.5 | -0.599 | 0.06382 | -0.013 | -9.385
-9 | -0.573 | 0.05976 | -0.013 | -9.582
-8.5 | -0.543 | 0.05649 | -0.014 | -9.619
-8 | -0.511 | 0.05246 | -0.014 | -9.743
-7.5 | -0.477 | 0.04929 | -0.015 | -9.668
-7 | -0.439 | 0.04633 | -0.015 | -9.483
-6.5 | -0.4 | 0.04362 | -0.016 | -9.175
-6 | -0.359 | 0.04123 | -0.016 | -8.708
-5.5 | -0.316 | 0.039 | -0.017 | -8.107
-5 | -0.272 | 0.03702 | -0.017 | -7.351
-4.5 | -0.227 | 0.03472 | -0.019 | -6.548
-4 | -0.224 | 0.01014 | -0.04 | -22.127
-3.5 | -0.166 | 0.00983 | -0.041 | -16.885
-3 | -0.107 | 0.00937 | -0.042 | -11.406
-2.5 | -0.047 | 0.00898 | -0.043 | -5.268
-2 | 0.013 | 0.00935 | -0.044 | 1.349
-1.5 | 0.073 | 0.00911 | -0.045 | 7.98
-1 | 0.133 | 0.0064 | -0.046 | 20.771
-0.5 | 0.194 | 0.00638 | -0.047 | 30.316
0 | 0.251 | 0.00665 | -0.048 | 37.776
0.5 | 0.31 | 0.00672 | -0.048 | 46.17
1 | 0.369 | 0.00679 | -0.049 | 54.388
1.5 | 0.428 | 0.00689 | -0.05 | 62.067
2 | 0.486 | 0.00701 | -0.051 | 69.376
2.5 | 0.542 | 0.00711 | -0.052 | 76.302
3 | 0.599 | 0.00724 | -0.053 | 82.709
3.5 | 0.655 | 0.00738 | -0.054 | 88.73
4 | 0.714 | 0.01317 | -0.055 | 54.241
4.5 | 0.768 | 0.01364 | -0.056 | 56.343
5 | 0.822 | 0.01415 | -0.057 | 58.053
5.5 | 0.873 | 0.01472 | -0.057 | 59.28
6 | 0.922 | 0.01532 | -0.058 | 60.196
6.5 | 0.969 | 0.01599 | -0.059 | 60.627
7 | 1.014 | 0.01673 | -0.06 | 60.627
7.5 | 1.055 | 0.0174 | -0.061 | 60.592
8 | 1.09 | 0.01809 | -0.062 | 60.23
8.5 | 0.926 | 0.05366 | -0.029 | 17.257
9 | 0.948 | 0.05726 | -0.029 | 16.558
9.5 | 0.966 | 0.06105 | -0.028 | 15.819
10 | 0.98 | 0.06503 | -0.029 | 15.064
10.5 | 0.988 | 0.06973 | -0.028 | 14.171
11 | 0.993 | 0.07614 | -0.028 | 13.044
11.5 | 0.994 | 0.07977 | -0.028 | 12.455
12 | 0.99 | 0.08488 | -0.029 | 11.666
12.5 | 0.982 | 0.09144 | -0.029 | 10.742
13 | 0.966 | 0.10046 | -0.028 | 9.612

## 26. Re 500k Mach 0.00 (2)
BIGFOIL.COM POLAR EXPORT
NACA66-313 a=0.6
NACA66-313 a=0.6 |  |  |  | Cl Max: | 1.1296 | at alpha= | 12.5 | deg
XFOIL ncrit=9 |  |  |  | L/D Max: | 90.2152 | at alpha= | 4.5 | deg
Re: | 500000 |  |  | Cd Min: | 0.19364 | at alpha= | 17.5 | deg
Mach: | 0 |  |  | Cl=0 at alpha= | -2.3365 | deg
|  |  |  | @ Cl=0.1, Cd= | 0.0088536
|  |  |  | @ Cl=0.4, Cd= | 0.0097292
|  |  |  | @ Cl=0.6, Cd= | 0.0088772
alpha (deg) | Cl | Cd | Cm | Cl/Cd
-9.5 | -0.5005 | 0.05753 | -0.0812 | -8.6998
-9 | -0.5384 | 0.04765 | -0.0754 | -11.2991
-8.5 | -0.5224 | 0.04188 | -0.0738 | -12.4737
-8 | -0.5004 | 0.0379 | -0.0713 | -13.2032
-7.5 | -0.4735 | 0.03399 | -0.0684 | -13.9306
-7 | -0.4524 | 0.02579 | -0.0628 | -17.5417
-6.5 | -0.4059 | 0.02182 | -0.0616 | -18.6022
-6 | -0.3564 | 0.0189 | -0.0608 | -18.8571
-5.5 | -0.3044 | 0.01725 | -0.0605 | -17.6464
-5 | -0.2537 | 0.01484 | -0.0602 | -17.0957
-4.5 | -0.2042 | 0.01384 | -0.0596 | -14.7543
-4 | -0.1551 | 0.01303 | -0.0589 | -11.9033
-3.5 | -0.1072 | 0.0122 | -0.0579 | -8.7869
-3 | -0.0566 | 0.0117 | -0.0573 | -4.8376
-2.5 | -0.0068 | 0.01113 | -0.0567 | -0.61096
-2 | 0.014 | 0.0085 | -0.0516 | 1.6471
-1.5 | 0.0662 | 0.00863 | -0.0508 | 7.6709
-1 | 0.1176 | 0.00897 | -0.0495 | 13.1104
-0.5 | 0.1692 | 0.00932 | -0.0481 | 18.1545
0 | 0.2226 | 0.00958 | -0.0477 | 23.2359
0.5 | 0.2773 | 0.0097 | -0.0481 | 28.5876
1 | 0.3328 | 0.00974 | -0.0485 | 34.1684
1.5 | 0.3897 | 0.00972 | -0.0491 | 40.0926
2 | 0.4459 | 0.00977 | -0.0496 | 45.6397
2.5 | 0.5 | 0.0097 | -0.0495 | 51.5464
3 | 0.5575 | 0.00937 | -0.0498 | 59.4984
3.5 | 0.6127 | 0.00873 | -0.0492 | 70.1833
4 | 0.6644 | 0.00812 | -0.0478 | 81.8227
4.5 | 0.7127 | 0.0079 | -0.0462 | 90.2152
5 | 0.7254 | 0.00882 | -0.0378 | 82.2449
5.5 | 0.701 | 0.01095 | -0.0235 | 64.0183
6 | 0.7233 | 0.01438 | -0.0215 | 50.299
6.5 | 0.7654 | 0.01558 | -0.0211 | 49.1271
7 | 0.7933 | 0.0166 | -0.0175 | 47.7892
7.5 | 0.8138 | 0.01851 | -0.0132 | 43.9654
8 | 0.8471 | 0.01978 | -0.0107 | 42.8261
8.5 | 0.8798 | 0.0212 | -0.0082 | 41.5
9 | 0.9122 | 0.02291 | -0.0058 | 39.8167
9.5 | 0.9572 | 0.02542 | -0.0046 | 37.6554
10 | 0.9966 | 0.02695 | -0.0031 | 36.9796
10.5 | 1.0395 | 0.02899 | -0.0021 | 35.8572
11 | 1.0757 | 0.03117 | -0.0007 | 34.5107
11.5 | 1.1134 | 0.0355 | 0.0004 | 31.3634
12 | 1.1289 | 0.03949 | 0.0041 | 28.587
12.5 | 1.1296 | 0.04475 | 0.0086 | 25.2425
13 | 1.12 | 0.0499 | 0.0129 | 22.4449
13.5 | 1.0779 | 0.05945 | 0.0176 | 18.1312
14 | 1.1149 | 0.05788 | 0.0174 | 19.2623
14.5 | 1.0854 | 0.06599 | 0.0189 | 16.4479
15 | 1.0466 | 0.07629 | 0.0179 | 13.7187
15.5 | 1.008 | 0.08814 | 0.014 | 11.4364
16 | 0.7822 | 0.16121 | -0.0229 | 4.8521
16.5 | 0.7764 | 0.1783 | -0.0328 | 4.3545
17 | 0.7853 | 0.18673 | -0.0374 | 4.2055
17.5 | 0.7979 | 0.19364 | -0.0411 | 4.1205

## 27. Re 500k Mach 0.10 (1)
BIGFOIL.COM POLAR EXPORT
NACA66-313 a=0.6
NACA66-313 a=0.6 |  |  |  | Cl Max: | 1.057 | at alpha= | 7.5 | deg
JavaFoil+Calcfoil stall+Eppler ext transition |  |  |  | L/D Max: | 88.912 | at alpha= | 3.5 | deg
Re: | 500000 |  |  | Cd Min: | 0.00639 | at alpha= | -1 | deg
Mach: | 0.1 |  |  | Cl=0 at alpha= | -2.1066 | deg
|  |  |  | @ Cl=0.1, Cd= | 0.0079005
|  |  |  | @ Cl=0.4, Cd= | 0.0068593
|  |  |  | @ Cl=0.6, Cd= | 0.0072465
alpha (deg) | Cl | Cd | Cm | Cl/Cd
-17.5 | -0.494 | 0.19806 | -0.007 | -2.494
-17 | -0.518 | 0.17681 | -0.007 | -2.93
-16.5 | -0.542 | 0.1716 | -0.007 | -3.159
-16 | -0.566 | 0.15878 | -0.007 | -3.564
-15.5 | -0.589 | 0.14878 | -0.007 | -3.957
-15 | -0.61 | 0.13504 | -0.008 | -4.518
-14.5 | -0.63 | 0.12653 | -0.008 | -4.978
-14 | -0.647 | 0.12011 | -0.008 | -5.388
-13.5 | -0.662 | 0.11246 | -0.009 | -5.883
-13 | -0.67 | 0.10445 | -0.009 | -6.413
-12.5 | -0.673 | 0.09659 | -0.01 | -6.967
-12 | -0.672 | 0.09114 | -0.01 | -7.376
-11.5 | -0.665 | 0.08421 | -0.011 | -7.898
-11 | -0.653 | 0.07888 | -0.011 | -8.28
-10.5 | -0.638 | 0.07422 | -0.011 | -8.592
-10 | -0.619 | 0.06918 | -0.012 | -8.948
-9.5 | -0.597 | 0.06424 | -0.013 | -9.29
-9 | -0.571 | 0.06027 | -0.013 | -9.482
-8.5 | -0.543 | 0.05646 | -0.014 | -9.616
-8 | -0.511 | 0.05304 | -0.014 | -9.643
-7.5 | -0.477 | 0.04952 | -0.015 | -9.637
-7 | -0.44 | 0.04646 | -0.015 | -9.479
-6.5 | -0.401 | 0.04371 | -0.016 | -9.183
-6 | -0.36 | 0.04126 | -0.016 | -8.732
-5.5 | -0.317 | 0.03905 | -0.017 | -8.13
-5 | -0.273 | 0.0371 | -0.017 | -7.365
-4.5 | -0.228 | 0.03478 | -0.019 | -6.565
-4 | -0.225 | 0.01016 | -0.04 | -22.182
-3.5 | -0.167 | 0.00991 | -0.041 | -16.835
-3 | -0.107 | 0.00946 | -0.042 | -11.354
-2.5 | -0.048 | 0.00897 | -0.043 | -5.298
-2 | 0.013 | 0.00933 | -0.044 | 1.359
-1.5 | 0.073 | 0.0091 | -0.045 | 8.028
-1 | 0.134 | 0.00639 | -0.046 | 20.906
-0.5 | 0.194 | 0.00641 | -0.047 | 30.346
0 | 0.252 | 0.00651 | -0.048 | 38.789
0.5 | 0.312 | 0.00673 | -0.049 | 46.302
1 | 0.371 | 0.00682 | -0.05 | 54.353
1.5 | 0.43 | 0.0069 | -0.05 | 62.253
2 | 0.488 | 0.00702 | -0.051 | 69.549
2.5 | 0.545 | 0.00715 | -0.052 | 76.178
3 | 0.602 | 0.00725 | -0.053 | 83.013
3.5 | 0.658 | 0.0074 | -0.054 | 88.912
4 | 0.717 | 0.01323 | -0.055 | 54.239
4.5 | 0.772 | 0.01374 | -0.056 | 56.193
5 | 0.825 | 0.01425 | -0.057 | 57.918
5.5 | 0.876 | 0.01481 | -0.058 | 59.19
6 | 0.926 | 0.01543 | -0.059 | 59.987
6.5 | 0.973 | 0.0161 | -0.059 | 60.447
7 | 1.018 | 0.01685 | -0.06 | 60.399
7.5 | 1.057 | 0.01754 | -0.061 | 60.286
8 | 0.904 | 0.04987 | -0.031 | 18.123
8.5 | 0.927 | 0.05396 | -0.029 | 17.181
9 | 0.948 | 0.05766 | -0.029 | 16.442
9.5 | 0.964 | 0.06171 | -0.028 | 15.626
10 | 0.976 | 0.06613 | -0.028 | 14.764
10.5 | 0.983 | 0.07024 | -0.028 | 14.001
11 | 0.986 | 0.07629 | -0.029 | 12.92
11.5 | 0.983 | 0.08152 | -0.029 | 12.063
12 | 0.976 | 0.08702 | -0.029 | 11.221
12.5 | 0.965 | 0.09278 | -0.029 | 10.401

## 28. Re 500k Mach 0.10 (2)
BIGFOIL.COM POLAR EXPORT
NACA66-313 a=0.6
NACA66-313 a=0.6 |  |  |  | Cl Max: | 1.1194 | at alpha= | 12 | deg
XFOIL ncrit=9 |  |  |  | L/D Max: | 90.4545 | at alpha= | 4.5 | deg
Re: | 500000 |  |  | Cd Min: | 0.22564 | at alpha= | -20 | deg
Mach: | 0.1 |  |  | Cl=0 at alpha= | -2.354 | deg
|  |  |  | @ Cl=0.1, Cd= | 0.0088872
|  |  |  | @ Cl=0.4, Cd= | 0.0097593
|  |  |  | @ Cl=0.6, Cd= | 0.0089486
alpha (deg) | Cl | Cd | Cm | Cl/Cd
-20 | -0.5854 | 0.22564 | 0.0068 | -2.5944
-19.5 | -0.5683 | 0.21935 | 0.0027 | -2.5908
-19 | -0.5537 | 0.21208 | -0.0025 | -2.6108
-18.5 | -0.5429 | 0.20522 | -0.008 | -2.6455
-18 | -0.5238 | 0.1973 | -0.0108 | -2.6548
-17.5 | -0.5054 | 0.19143 | -0.0139 | -2.6401
-17 | -0.4892 | 0.18488 | -0.0177 | -2.646
-16.5 | -0.4745 | 0.17763 | -0.0219 | -2.6713
-16 | -0.4704 | 0.16921 | -0.0287 | -2.78
-15.5 | -0.4535 | 0.16097 | -0.0313 | -2.8173
-15 | -0.4356 | 0.15487 | -0.0343 | -2.8127
-14.5 | -0.4189 | 0.14756 | -0.0393 | -2.8388
-14 | -0.4052 | 0.13647 | -0.0506 | -2.9692
-13.5 | -0.3977 | 0.12739 | -0.0563 | -3.1219
-13 | -0.3914 | 0.11925 | -0.0579 | -3.2822
-12.5 | -0.3794 | 0.11352 | -0.0596 | -3.3421
-12 | -0.3736 | 0.1065 | -0.0625 | -3.508
-11.5 | -0.3727 | 0.09841 | -0.0662 | -3.7872
-9.5 | -0.4919 | 0.05826 | -0.0825 | -8.4432
-8.5 | -0.5164 | 0.04281 | -0.0753 | -12.0626
-8 | -0.4966 | 0.03869 | -0.0726 | -12.8354
-7.5 | -0.4715 | 0.0346 | -0.0696 | -13.6272
-7 | -0.4475 | 0.03018 | -0.0654 | -14.8277
-6.5 | -0.4069 | 0.02232 | -0.0625 | -18.2303
-6 | -0.3579 | 0.01916 | -0.0615 | -18.6795
-5.5 | -0.3056 | 0.01739 | -0.0611 | -17.5733
-5 | -0.2542 | 0.01499 | -0.0608 | -16.958
-4.5 | -0.2045 | 0.01393 | -0.0602 | -14.6805
-4 | -0.1553 | 0.01309 | -0.0594 | -11.864
-3.5 | -0.107 | 0.01227 | -0.0584 | -8.7205
-3 | -0.0565 | 0.01176 | -0.0577 | -4.8044
-2.5 | -0.0059 | 0.01125 | -0.0572 | -0.52444
-2 | 0.0143 | 0.00854 | -0.052 | 1.6745
-1.5 | 0.0665 | 0.00866 | -0.0511 | 7.679
-1 | 0.1181 | 0.00901 | -0.0498 | 13.1077
-0.5 | 0.1701 | 0.00936 | -0.0484 | 18.1731
0 | 0.2234 | 0.00963 | -0.0479 | 23.1983
0.5 | 0.2784 | 0.00976 | -0.0483 | 28.5246
1 | 0.3344 | 0.00978 | -0.0488 | 34.1922
1.5 | 0.3918 | 0.00976 | -0.0493 | 40.1434
2.5 | 0.5025 | 0.00975 | -0.0498 | 51.5385
3 | 0.56 | 0.00942 | -0.0499 | 59.448
3.5 | 0.616 | 0.00876 | -0.0494 | 70.3196
4 | 0.6679 | 0.00814 | -0.0479 | 82.0516
4.5 | 0.7164 | 0.00792 | -0.0463 | 90.4545
5 | 0.7246 | 0.00897 | -0.037 | 80.7804
5.5 | 0.6988 | 0.01113 | -0.0225 | 62.7853
6 | 0.7243 | 0.01452 | -0.0211 | 49.8829
6.5 | 0.764 | 0.01572 | -0.0202 | 48.6005
7 | 0.7929 | 0.01679 | -0.0167 | 47.2245
7.5 | 0.8127 | 0.01878 | -0.0123 | 43.2748
8 | 0.8467 | 0.02005 | -0.0098 | 42.2294
8.5 | 0.8796 | 0.02151 | -0.0073 | 40.8926
9 | 0.9125 | 0.02327 | -0.0049 | 39.2136
9.5 | 0.9588 | 0.02575 | -0.0038 | 37.235
10 | 0.9998 | 0.02742 | -0.0023 | 36.4624
10.5 | 1.0422 | 0.02956 | -0.0012 | 35.2571
11 | 1.0785 | 0.03199 | 0.0002 | 33.7137
11.5 | 1.1091 | 0.03656 | 0.0023 | 30.3364
12 | 1.1194 | 0.04115 | 0.0064 | 27.2029
12.5 | 1.1121 | 0.04695 | 0.0113 | 23.6869
13 | 1.0933 | 0.05317 | 0.0157 | 20.5623
13.5 | 1.046 | 0.06335 | 0.0194 | 16.5114
14 | 1.0301 | 0.06927 | 0.0199 | 14.8708
14.5 | 0.9491 | 0.0869 | 0.0161 | 10.9217
15 | 0.8949 | 0.10458 | 0.0063 | 8.5571
15.5 | 0.8423 | 0.12694 | -0.0075 | 6.6354
16 | 0.7806 | 0.163 | -0.0237 | 4.789
16.5 | 0.7761 | 0.17952 | -0.0334 | 4.3232
17 | 0.7853 | 0.18801 | -0.0381 | 4.1769

## 29. Re 500k Mach 0.25 (1)
BIGFOIL.COM POLAR EXPORT
NACA66-313 a=0.6
NACA66-313 a=0.6 |  |  |  | Cl Max: | 1.034 | at alpha= | 7 | deg
JavaFoil+Calcfoil stall+Eppler ext transition |  |  |  | L/D Max: | 90.146 | at alpha= | 3.5 | deg
Re: | 500000 |  |  | Cd Min: | 0.00647 | at alpha= | -0.5 | deg
Mach: | 0.25 |  |  | Cl=0 at alpha= | -2.1048 | deg
|  |  |  | @ Cl=0.1, Cd= | 0.0091355
|  |  |  | @ Cl=0.4, Cd= | 0.006872
|  |  |  | @ Cl=0.6, Cd= | 0.0072983
alpha (deg) | Cl | Cd | Cm | Cl/Cd
-16 | -0.172 | 0.20228 | -0.008 | -0.85
-15.5 | -0.257 | 0.18317 | -0.008 | -1.401
-15 | -0.323 | 0.16313 | -0.009 | -1.981
-14.5 | -0.382 | 0.18279 | -0.009 | -2.092
-14 | -0.437 | 0.15307 | -0.009 | -2.852
-13.5 | -0.486 | 0.13973 | -0.009 | -3.475
-13 | -0.524 | 0.12262 | -0.009 | -4.275
-12.5 | -0.554 | 0.11001 | -0.01 | -5.034
-12 | -0.577 | 0.10314 | -0.01 | -5.597
-11.5 | -0.59 | 0.09382 | -0.01 | -6.286
-11 | -0.595 | 0.08597 | -0.011 | -6.917
-10.5 | -0.594 | 0.07941 | -0.011 | -7.479
-10 | -0.588 | 0.07302 | -0.012 | -8.046
-9.5 | -0.576 | 0.06766 | -0.013 | -8.507
-9 | -0.558 | 0.06267 | -0.013 | -8.911
-8.5 | -0.536 | 0.05794 | -0.014 | -9.257
-8 | -0.51 | 0.05446 | -0.014 | -9.36
-7.5 | -0.479 | 0.05107 | -0.015 | -9.381
-7 | -0.445 | 0.04739 | -0.016 | -9.383
-6.5 | -0.407 | 0.04416 | -0.016 | -9.219
-6 | -0.367 | 0.04167 | -0.017 | -8.802
-5.5 | -0.324 | 0.03945 | -0.017 | -8.214
-5 | -0.279 | 0.03718 | -0.018 | -7.518
-4.5 | -0.233 | 0.03539 | -0.019 | -6.598
-4 | -0.186 | 0.03321 | -0.02 | -5.614
-3.5 | -0.171 | 0.00942 | -0.043 | -18.163
-3 | -0.11 | 0.00983 | -0.043 | -11.215
-2.5 | -0.049 | 0.00965 | -0.044 | -5.055
-2 | 0.013 | 0.00941 | -0.045 | 1.383
-1.5 | 0.075 | 0.0092 | -0.046 | 8.16
-1 | 0.137 | 0.00904 | -0.047 | 15.184
-0.5 | 0.2 | 0.00647 | -0.048 | 30.891
0 | 0.259 | 0.0066 | -0.049 | 39.207
0.5 | 0.32 | 0.00687 | -0.05 | 46.542
1 | 0.38 | 0.00679 | -0.051 | 56.021
1.5 | 0.441 | 0.00704 | -0.052 | 62.571
2 | 0.501 | 0.00717 | -0.053 | 69.857
2.5 | 0.558 | 0.00732 | -0.053 | 76.233
3 | 0.616 | 0.00729 | -0.054 | 84.51
3.5 | 0.674 | 0.00748 | -0.055 | 90.146
4 | 0.735 | 0.01348 | -0.056 | 54.566
4.5 | 0.791 | 0.01401 | -0.057 | 56.451
5 | 0.845 | 0.01472 | -0.058 | 57.374
5.5 | 0.896 | 0.01536 | -0.059 | 58.357
6 | 0.945 | 0.01592 | -0.06 | 59.375
6.5 | 0.991 | 0.01666 | -0.061 | 59.495
7 | 1.034 | 0.01735 | -0.062 | 59.609
7.5 | 0.887 | 0.04727 | -0.031 | 18.765
8 | 0.91 | 0.051 | -0.03 | 17.846
8.5 | 0.929 | 0.055 | -0.029 | 16.887
9 | 0.941 | 0.05923 | -0.028 | 15.882
9.5 | 0.946 | 0.06343 | -0.028 | 14.921
10 | 0.944 | 0.06847 | -0.027 | 13.791
10.5 | 0.935 | 0.07433 | -0.028 | 12.573
11 | 0.917 | 0.08007 | -0.028 | 11.448
11.5 | 0.891 | 0.08683 | -0.028 | 10.259
12 | 0.857 | 0.09645 | -0.027 | 8.884

## 30. Re 500k Mach 0.25 (2)
BIGFOIL.COM POLAR EXPORT
NACA66-313 a=0.6
NACA66-313 a=0.6 |  |  |  | Cl Max: | 1.0694 | at alpha= | 11 | deg
XFOIL ncrit=9 |  |  |  | L/D Max: | 91.2422 | at alpha= | 4.5 | deg
Re: | 500000 |  |  | Cd Min: | 0.22946 | at alpha= | -20 | deg
Mach: | 0.25 |  |  | Cl=0 at alpha= | -2.4119 | deg
|  |  |  | @ Cl=0.1, Cd= | 0.009058
|  |  |  | @ Cl=0.4, Cd= | 0.010088
|  |  |  | @ Cl=0.6, Cd= | 0.0093406
alpha (deg) | Cl | Cd | Cm | Cl/Cd
-20 | -0.5919 | 0.22946 | 0.0075 | -2.5795
-19.5 | -0.5739 | 0.22284 | 0.0031 | -2.5754
-19 | -0.5586 | 0.21549 | -0.0025 | -2.5922
-18.5 | -0.5462 | 0.20864 | -0.008 | -2.6179
-18 | -0.5246 | 0.20071 | -0.0106 | -2.6137
-17.5 | -0.5059 | 0.19453 | -0.0141 | -2.6006
-17 | -0.4886 | 0.18774 | -0.0182 | -2.6025
-16.5 | -0.4735 | 0.18004 | -0.0232 | -2.63
-16 | -0.4665 | 0.17216 | -0.0297 | -2.7097
-15.5 | -0.4459 | 0.16404 | -0.0322 | -2.7182
-15 | -0.4252 | 0.15741 | -0.0365 | -2.7012
-14.5 | -0.3996 | 0.14863 | -0.0447 | -2.6886
-14 | -0.3965 | 0.13954 | -0.0519 | -2.8415
-13.5 | -0.3936 | 0.13013 | -0.0556 | -3.0247
-13 | -0.3777 | 0.12409 | -0.0568 | -3.0438
-12.5 | -0.3656 | 0.11788 | -0.059 | -3.1015
-12 | -0.3584 | 0.11058 | -0.0622 | -3.2411
-11.5 | -0.3575 | 0.10176 | -0.0672 | -3.5132
-11 | -0.3634 | 0.09111 | -0.0746 | -3.9886
-10.5 | -0.3749 | 0.07775 | -0.0845 | -4.8219
-10 | -0.4051 | 0.06778 | -0.0907 | -5.9767
-9.5 | -0.4494 | 0.05731 | -0.0916 | -7.8416
-9 | -0.4693 | 0.05237 | -0.0876 | -8.9612
-8.5 | -0.4742 | 0.04787 | -0.0838 | -9.906
-8 | -0.4703 | 0.04297 | -0.0801 | -10.9448
-7.5 | -0.4564 | 0.03799 | -0.0764 | -12.0137
-7 | -0.4417 | 0.03333 | -0.071 | -13.2523
-6.5 | -0.4086 | 0.02524 | -0.0673 | -16.1886
-6 | -0.365 | 0.02083 | -0.0653 | -17.5228
-5.5 | -0.3121 | 0.01832 | -0.0646 | -17.036
-5 | -0.2575 | 0.01608 | -0.0642 | -16.0137
-4.5 | -0.2062 | 0.01448 | -0.0635 | -14.2403
-4 | -0.1557 | 0.01349 | -0.0625 | -11.5419
-3.5 | -0.1048 | 0.01282 | -0.0615 | -8.1747
-3 | -0.0559 | 0.01205 | -0.0603 | -4.639
-2.5 | -0.0037 | 0.0116 | -0.0597 | -0.31897
-2 | 0.0173 | 0.00884 | -0.0545 | 1.957
-1.5 | 0.0682 | 0.00883 | -0.0529 | 7.7237
-1 | 0.1212 | 0.00921 | -0.0513 | 13.1596
-0.5 | 0.1743 | 0.00964 | -0.0499 | 18.0809
0 | 0.2274 | 0.00995 | -0.0491 | 22.8543
0.5 | 0.2844 | 0.01006 | -0.0494 | 28.2704
1 | 0.3434 | 0.01005 | -0.0501 | 34.1692
1.5 | 0.4028 | 0.01009 | -0.0507 | 39.9207
2 | 0.4567 | 0.01021 | -0.0506 | 44.7307
2.5 | 0.5169 | 0.01001 | -0.0511 | 51.6384
3 | 0.5747 | 0.00966 | -0.0508 | 59.4928
3.5 | 0.6357 | 0.00889 | -0.0507 | 71.5073
4 | 0.6877 | 0.00824 | -0.0487 | 83.4587
4.5 | 0.7345 | 0.00805 | -0.0463 | 91.2422
5 | 0.7183 | 0.00967 | -0.0321 | 74.2813
5.5 | 0.69 | 0.01226 | -0.018 | 56.2806
6 | 0.7289 | 0.01534 | -0.0188 | 47.5163
6.5 | 0.7599 | 0.01658 | -0.0159 | 45.8323
7 | 0.7902 | 0.01791 | -0.0125 | 44.1206
7.5 | 0.8112 | 0.02003 | -0.008 | 40.4993
8 | 0.8451 | 0.02153 | -0.0052 | 39.2522
8.5 | 0.8795 | 0.0232 | -0.0025 | 37.9095
9 | 0.9179 | 0.02528 | -0.0001 | 36.3093
9.5 | 0.9692 | 0.02778 | 0.001 | 34.8884
10 | 1.0147 | 0.03044 | 0.0026 | 33.3344
10.5 | 1.0475 | 0.03328 | 0.005 | 31.4754
11 | 1.0694 | 0.03919 | 0.0077 | 27.2876
11.5 | 1.064 | 0.04357 | 0.0131 | 24.4205
12 | 1.0446 | 0.05033 | 0.018 | 20.755
12.5 | 1.0147 | 0.05823 | 0.0214 | 17.4257
13 | 0.9749 | 0.06784 | 0.0225 | 14.3706
13.5 | 0.9325 | 0.07927 | 0.0201 | 11.7636
14 | 0.8891 | 0.09353 | 0.0133 | 9.506
14.5 | 0.8482 | 0.11099 | 0.0024 | 7.6421
15 | 0.7676 | 0.1528 | -0.0195 | 5.0236
15.5 | 0.7772 | 0.16017 | -0.0231 | 4.8523
16 | 0.7772 | 0.1708 | -0.0276 | 4.5504

## 31. Re 500k Mach 0.50 (1)
BIGFOIL.COM POLAR EXPORT
NACA66-313 a=0.6
NACA66-313 a=0.6 |  |  |  | Cl Max: | 1.188 | at alpha= | 20 | deg
JavaFoil+Calcfoil stall+Eppler ext transition |  |  |  | L/D Max: | 83.783 | at alpha= | 3 | deg
Re: | 500000 |  |  | Cd Min: | 0.0068 | at alpha= | -0.5 | deg
Mach: | 0.5 |  |  | Cl=0 at alpha= | -2.1029 | deg
|  |  |  | @ Cl=0.1, Cd= | 0.0092383
|  |  |  | @ Cl=0.4, Cd= | 0.0073155
|  |  |  | @ Cl=0.6, Cd= | 0.0078741
alpha (deg) | Cl | Cd | Cm | Cl/Cd
-20 | -0.975 | 0.22359 | -0.008 | -4.362
-19.5 | -0.947 | 0.21409 | -0.008 | -4.425
-19 | -0.92 | 0.21394 | -0.009 | -4.3
-18.5 | -0.894 | 0.20318 | -0.009 | -4.398
-18 | -0.867 | 0.1946 | -0.01 | -4.456
-17.5 | -0.841 | 0.18868 | -0.01 | -4.455
-17 | -0.814 | 0.18587 | -0.011 | -4.378
-16.5 | -0.785 | 0.17718 | -0.011 | -4.432
-16 | -0.758 | 0.17129 | -0.011 | -4.428
-15.5 | -0.732 | 0.16714 | -0.011 | -4.377
-15 | -0.705 | 0.16073 | -0.012 | -4.386
-14.5 | -0.678 | 0.15654 | -0.012 | -4.332
-14 | -0.65 | 0.15162 | -0.012 | -4.287
-13.5 | -0.623 | 0.146 | -0.012 | -4.264
-13 | -0.596 | 0.14234 | -0.013 | -4.185
-12.5 | -0.569 | 0.1402 | -0.013 | -4.056
-12 | -0.542 | 0.13007 | -0.014 | -4.165
-11.5 | -0.515 | 0.13349 | -0.014 | -3.855
-11 | -0.487 | 0.13036 | -0.015 | -3.739
-10.5 | -0.459 | 0.11209 | -0.014 | -4.099
-10 | -0.432 | 0.10878 | -0.014 | -3.973
-9.5 | -0.405 | 0.1046 | -0.015 | -3.872
-9 | -0.378 | 0.103 | -0.015 | -3.668
-8.5 | -0.35 | 0.09923 | -0.016 | -3.532
-8 | -0.323 | 0.09834 | -0.016 | -3.286
-7.5 | -0.295 | 0.09094 | -0.015 | -3.249
-7 | -0.268 | 0.07994 | -0.016 | -3.355
-6.5 | -0.357 | 0.0545 | -0.015 | -6.553
-6 | -0.366 | 0.04674 | -0.018 | -7.825
-5.5 | -0.34 | 0.04146 | -0.019 | -8.195
-5 | -0.301 | 0.03908 | -0.019 | -7.691
-4.5 | -0.255 | 0.03678 | -0.02 | -6.93
-4 | -0.205 | 0.03475 | -0.021 | -5.904
-3.5 | -0.153 | 0.03284 | -0.023 | -4.66
-3 | -0.122 | 0.01067 | -0.048 | -11.463
-2.5 | -0.054 | 0.01039 | -0.049 | -5.219
-2 | 0.014 | 0.00951 | -0.05 | 1.524
-1.5 | 0.084 | 0.00928 | -0.051 | 9.026
-1 | 0.153 | 0.0091 | -0.052 | 16.844
-0.5 | 0.223 | 0.0068 | -0.053 | 32.84
0 | 0.287 | 0.00711 | -0.054 | 40.323
0.5 | 0.354 | 0.00724 | -0.055 | 48.948
1 | 0.421 | 0.00735 | -0.056 | 57.284
1.5 | 0.488 | 0.00755 | -0.057 | 64.592
2 | 0.554 | 0.00775 | -0.058 | 71.482
2.5 | 0.617 | 0.00792 | -0.059 | 77.969
3 | 0.681 | 0.00813 | -0.06 | 83.783
3.5 | 0.752 | 0.01458 | -0.062 | 51.558
4 | 0.813 | 0.01528 | -0.063 | 53.169
4.5 | 0.87 | 0.01609 | -0.064 | 54.074
5 | 0.924 | 0.01695 | -0.065 | 54.516
5.5 | 0.971 | 0.01792 | -0.066 | 54.177
6 | 0.837 | 0.04152 | -0.032 | 20.162
6.5 | 0.856 | 0.04518 | -0.03 | 18.939
7 | 0.853 | 0.05075 | -0.027 | 16.804
7.5 | 0.773 | 0.06018 | -0.026 | 12.843
8 | 0.549 | 0.08853 | -0.028 | 6.205
8.5 | 0.576 | 0.0945 | -0.028 | 6.095
9 | 0.603 | 0.09756 | -0.029 | 6.178
9.5 | 0.63 | 0.1056 | -0.032 | 5.967
10 | 0.657 | 0.1085 | -0.032 | 6.052
10.5 | 0.683 | 0.11165 | -0.033 | 6.119
11 | 0.71 | 0.11598 | -0.033 | 6.119
11.5 | 0.737 | 0.12593 | -0.037 | 5.856
12 | 0.764 | 0.12947 | -0.037 | 5.9
12.5 | 0.79 | 0.13317 | -0.038 | 5.933
13 | 0.816 | 0.14266 | -0.038 | 5.721
13.5 | 0.843 | 0.14945 | -0.039 | 5.639
14 | 0.87 | 0.15675 | -0.042 | 5.553
14.5 | 0.896 | 0.16196 | -0.043 | 5.535
15 | 0.922 | 0.17195 | -0.043 | 5.364
15.5 | 0.949 | 0.17449 | -0.045 | 5.438
16 | 0.977 | 0.18704 | -0.047 | 5.222
16.5 | 1.002 | 0.1868 | -0.048 | 5.366
17 | 1.028 | 0.19386 | -0.049 | 5.305
17.5 | 1.056 | 0.20218 | -0.051 | 5.224
18 | 1.083 | 0.20585 | -0.052 | 5.259
18.5 | 1.108 | 0.21493 | -0.053 | 5.155
19 | 1.134 | 0.21555 | -0.053 | 5.259
19.5 | 1.16 | 0.21962 | -0.055 | 5.282
20 | 1.188 | 0.22816 | -0.057 | 5.208

## 32. Re 500k Mach 0.50 (2)
BIGFOIL.COM POLAR EXPORT
NACA66-313 a=0.6
NACA66-313 a=0.6 |  |  |  | Cl Max: | 0.9396 | at alpha= | 20 | deg
XFOIL ncrit=9 |  |  |  | L/D Max: | 75.4928 | at alpha= | 4.5 | deg
Re: | 500000 |  |  | Cd Min: | 0.26996 | at alpha= | 20 | deg
Mach: | 0.5 |  |  | Cl=0 at alpha= | -2.5517 | deg
|  |  |  | @ Cl=0.1, Cd= | 0.010235
|  |  |  | @ Cl=0.4, Cd= | 0.011738
|  |  |  | @ Cl=0.6, Cd= | 0.011172
alpha (deg) | Cl | Cd | Cm | Cl/Cd
-20 | -0.6279 | 0.24853 | 0.01 | -2.5265
-19.5 | -0.6057 | 0.24014 | 0.004 | -2.5223
-19 | -0.587 | 0.2325 | -0.0026 | -2.5247
-18.5 | -0.5615 | 0.22355 | -0.0064 | -2.5117
-18 | -0.5382 | 0.21598 | -0.0113 | -2.4919
-17.5 | -0.5153 | 0.20816 | -0.0166 | -2.4755
-17 | -0.4922 | 0.19987 | -0.0225 | -2.4626
-16.5 | -0.4675 | 0.19113 | -0.0328 | -2.446
-16 | -0.4455 | 0.18227 | -0.0374 | -2.4442
-15.5 | -0.4247 | 0.17567 | -0.0387 | -2.4176
-15 | -0.4079 | 0.16842 | -0.0421 | -2.4219
-14.5 | -0.3998 | 0.16085 | -0.048 | -2.4855
-14 | -0.389 | 0.15297 | -0.0526 | -2.543
-13.5 | -0.362 | 0.14479 | -0.0539 | -2.5002
-13 | -0.3457 | 0.13771 | -0.0572 | -2.5103
-12.5 | -0.3309 | 0.13005 | -0.0614 | -2.5444
-12 | -0.3271 | 0.12172 | -0.0681 | -2.6873
-11.5 | -0.3171 | 0.11339 | -0.0731 | -2.7965
-11 | -0.3016 | 0.10553 | -0.0746 | -2.858
-10.5 | -0.2884 | 0.09862 | -0.0777 | -2.9244
-10 | -0.28 | 0.09109 | -0.0816 | -3.0739
-9.5 | -0.2777 | 0.08227 | -0.0877 | -3.3755
-9 | -0.2823 | 0.07065 | -0.0988 | -3.9958
-8 | -0.3273 | 0.05223 | -0.1071 | -6.2665
-7.5 | -0.3478 | 0.04647 | -0.1044 | -7.4844
-7 | -0.3616 | 0.04191 | -0.0989 | -8.628
-6.5 | -0.3605 | 0.03586 | -0.0939 | -10.053
-6 | -0.3543 | 0.02873 | -0.0871 | -12.3321
-5.5 | -0.3204 | 0.02434 | -0.0829 | -13.1635
-5 | -0.2736 | 0.0209 | -0.0796 | -13.0909
-4.5 | -0.2165 | 0.0175 | -0.0783 | -12.3714
-4 | -0.1559 | 0.01574 | -0.0771 | -9.9047
-3.5 | -0.0998 | 0.0145 | -0.0751 | -6.8828
-3 | -0.0486 | 0.0135 | -0.0725 | -3.6
-2.5 | 0.0056 | 0.01289 | -0.0705 | 0.43445
-2 | 0.06 | 0.01249 | -0.0687 | 4.8038
-1.5 | 0.0697 | 0.01002 | -0.0602 | 6.9561
-1 | 0.1248 | 0.01041 | -0.0573 | 11.9885
-0.5 | 0.1847 | 0.01086 | -0.0554 | 17.0074
0 | 0.2457 | 0.0113 | -0.0537 | 21.7434
0.5 | 0.2981 | 0.01174 | -0.0523 | 25.3918
1 | 0.3629 | 0.01178 | -0.0526 | 30.8065
1.5 | 0.433 | 0.0117 | -0.0537 | 37.0085
2 | 0.4857 | 0.01203 | -0.0519 | 40.3741
2.5 | 0.5591 | 0.01169 | -0.053 | 47.8272
3.5 | 0.7035 | 0.00986 | -0.0527 | 71.3489
4.5 | 0.7353 | 0.00974 | -0.0312 | 75.4928
5 | 0.6888 | 0.01246 | -0.0131 | 55.2809
5.5 | 0.6758 | 0.01722 | -0.0061 | 39.2451
6 | 0.7245 | 0.01925 | -0.0058 | 37.6364
6.5 | 0.7515 | 0.02115 | -0.001 | 35.5319
7 | 0.781 | 0.02325 | 0.0034 | 33.5914
7.5 | 0.8064 | 0.02591 | 0.0084 | 31.1231
8 | 0.8503 | 0.02804 | 0.0122 | 30.3245
8.5 | 0.8977 | 0.0308 | 0.0158 | 29.1461
9 | 0.9319 | 0.035 | 0.0198 | 26.6257
9.5 | 0.9364 | 0.04069 | 0.0243 | 23.013
10 | 0.921 | 0.04776 | 0.0282 | 19.2839
10.5 | 0.8954 | 0.05633 | 0.03 | 15.8956
11 | 0.864 | 0.06649 | 0.0287 | 12.9944
11.5 | 0.8289 | 0.07914 | 0.0233 | 10.4738
12 | 0.7943 | 0.09458 | 0.0138 | 8.3982
12.5 | 0.7691 | 0.11151 | 0.003 | 6.8971
13 | 0.7564 | 0.12683 | -0.0055 | 5.9639
14.5 | 0.76 | 0.16467 | -0.0236 | 4.6153
15 | 0.7696 | 0.1762 | -0.0303 | 4.3678
15.5 | 0.7785 | 0.18798 | -0.0385 | 4.1414
16 | 0.795 | 0.19679 | -0.0433 | 4.0398
16.5 | 0.8171 | 0.2042 | -0.0454 | 4.0015
17 | 0.8273 | 0.21564 | -0.0536 | 3.8365
17.5 | 0.844 | 0.22541 | -0.0598 | 3.7443
18 | 0.8634 | 0.23369 | -0.0645 | 3.6946
18.5 | 0.8856 | 0.24153 | -0.0683 | 3.6666
19 | 0.9067 | 0.25112 | -0.0725 | 3.6106
19.5 | 0.9203 | 0.26074 | -0.0804 | 3.5296
20 | 0.9396 | 0.26996 | -0.0863 | 3.4805

## 33. Re 750k Mach 0.00 (1)
BIGFOIL.COM POLAR EXPORT
NACA66-313 a=0.6
NACA66-313 a=0.6 |  |  |  | Cl Max: | 1.148 | at alpha= | 9 | deg
JavaFoil+Calcfoil stall+Eppler ext transition |  |  |  | L/D Max: | 107.808 | at alpha= | 3.5 | deg
Re: | 750000 |  |  | Cd Min: | 0.00515 | at alpha= | 0 | deg
Mach: | 0 |  |  | Cl=0 at alpha= | -2.1083 | deg
|  |  |  | @ Cl=0.1, Cd= | 0.0068735
|  |  |  | @ Cl=0.4, Cd= | 0.0058073
|  |  |  | @ Cl=0.6, Cd= | 0.0060256
alpha (deg) | Cl | Cd | Cm | Cl/Cd
-18 | -0.52 | 0.18541 | -0.006 | -2.803
-17.5 | -0.541 | 0.17355 | -0.006 | -3.118
-17 | -0.562 | 0.16029 | -0.007 | -3.509
-16.5 | -0.583 | 0.15511 | -0.007 | -3.762
-16 | -0.604 | 0.14371 | -0.007 | -4.202
-15.5 | -0.623 | 0.13535 | -0.008 | -4.603
-15 | -0.641 | 0.12711 | -0.008 | -5.043
-14.5 | -0.657 | 0.1173 | -0.008 | -5.601
-14 | -0.671 | 0.11149 | -0.009 | -6.015
-13.5 | -0.682 | 0.10412 | -0.009 | -6.546
-13 | -0.687 | 0.09755 | -0.01 | -7.039
-12.5 | -0.687 | 0.09138 | -0.01 | -7.517
-12 | -0.683 | 0.08545 | -0.01 | -7.998
-11.5 | -0.674 | 0.07937 | -0.011 | -8.491
-11 | -0.66 | 0.07494 | -0.011 | -8.805
-10.5 | -0.643 | 0.07081 | -0.012 | -9.08
-10 | -0.623 | 0.06555 | -0.013 | -9.502
-9.5 | -0.599 | 0.062 | -0.013 | -9.668
-9 | -0.573 | 0.05824 | -0.014 | -9.839
-8.5 | -0.544 | 0.05473 | -0.014 | -9.934
-8 | -0.512 | 0.05104 | -0.015 | -10.022
-7.5 | -0.477 | 0.04764 | -0.016 | -10.017
-7 | -0.44 | 0.04493 | -0.016 | -9.789
-6.5 | -0.401 | 0.04212 | -0.017 | -9.523
-6 | -0.36 | 0.03979 | -0.018 | -9.041
-5.5 | -0.317 | 0.03771 | -0.018 | -8.4
-5 | -0.273 | 0.03571 | -0.019 | -7.64
-4.5 | -0.282 | 0.00966 | -0.039 | -29.17
-4 | -0.224 | 0.00931 | -0.04 | -24.112
-3.5 | -0.166 | 0.00909 | -0.041 | -18.267
-3 | -0.107 | 0.00875 | -0.042 | -12.221
-2.5 | -0.047 | 0.00846 | -0.043 | -5.591
-2 | 0.013 | 0.00832 | -0.044 | 1.516
-1.5 | 0.073 | 0.00812 | -0.045 | 8.958
-1 | 0.133 | 0.00535 | -0.046 | 24.87
-0.5 | 0.194 | 0.00536 | -0.047 | 36.084
0 | 0.253 | 0.00515 | -0.048 | 49.176
0.5 | 0.313 | 0.00575 | -0.049 | 54.377
1 | 0.372 | 0.00577 | -0.05 | 64.528
1.5 | 0.432 | 0.00585 | -0.051 | 73.833
2 | 0.491 | 0.00591 | -0.052 | 83.069
2.5 | 0.548 | 0.00598 | -0.052 | 91.581
3 | 0.605 | 0.00603 | -0.053 | 100.432
3.5 | 0.662 | 0.00614 | -0.054 | 107.808
4 | 0.715 | 0.01213 | -0.055 | 58.977
4.5 | 0.77 | 0.01258 | -0.056 | 61.191
5 | 0.823 | 0.01305 | -0.057 | 63.058
5.5 | 0.874 | 0.01356 | -0.058 | 64.477
6 | 0.924 | 0.01414 | -0.058 | 65.355
6.5 | 0.971 | 0.01476 | -0.059 | 65.81
7 | 1.016 | 0.01543 | -0.06 | 65.862
7.5 | 1.056 | 0.0161 | -0.061 | 65.612
8 | 1.092 | 0.01684 | -0.062 | 64.824
8.5 | 1.122 | 0.01758 | -0.063 | 63.821
9 | 1.148 | 0.01833 | -0.063 | 62.601
9.5 | 0.968 | 0.05951 | -0.031 | 16.262
10 | 0.982 | 0.06278 | -0.032 | 15.644
10.5 | 0.989 | 0.06746 | -0.03 | 14.667
11 | 0.994 | 0.07296 | -0.03 | 13.627
11.5 | 0.995 | 0.07761 | -0.03 | 12.818
12 | 0.991 | 0.08315 | -0.031 | 11.921
12.5 | 0.983 | 0.08816 | -0.031 | 11.153
13 | 0.966 | 0.09535 | -0.03 | 10.136
13.5 | 0.945 | 0.10088 | -0.031 | 9.367
14 | 0.92 | 0.10717 | -0.031 | 8.582

## 34. Re 750k Mach 0.00 (2)
BIGFOIL.COM POLAR EXPORT
NACA66-313 a=0.6
NACA66-313 a=0.6 |  |  |  | Cl Max: | 1.2027 | at alpha= | 14.5 | deg
XFOIL ncrit=9 |  |  |  | L/D Max: | 105.3 | at alpha= | 4 | deg
Re: | 750000 |  |  | Cd Min: | 0.22751 | at alpha= | 19.5 | deg
Mach: | 0 |  |  | Cl=0 at alpha= | -2.3613 | deg
|  |  |  | @ Cl=0.1, Cd= | 0.0067657
|  |  |  | @ Cl=0.4, Cd= | 0.0072314
|  |  |  | @ Cl=0.6, Cd= | 0.0067047
alpha (deg) | Cl | Cd | Cm | Cl/Cd
-20 | -0.5845 | 0.22485 | 0.0068 | -2.5995
-19.5 | -0.5679 | 0.21786 | 0.0026 | -2.6067
-19 | -0.5553 | 0.21008 | -0.0026 | -2.6433
-18.5 | -0.5419 | 0.20226 | -0.0069 | -2.6792
-18 | -0.5232 | 0.19629 | -0.0099 | -2.6654
-17.5 | -0.5062 | 0.19046 | -0.0135 | -2.6578
-17 | -0.4906 | 0.18374 | -0.0175 | -2.6701
-16.5 | -0.4821 | 0.1747 | -0.0232 | -2.7596
-16 | -0.472 | 0.1663 | -0.028 | -2.8382
-15.5 | -0.4532 | 0.159 | -0.0312 | -2.8503
-15 | -0.426 | 0.15142 | -0.0386 | -2.8134
-14.5 | -0.4211 | 0.14281 | -0.0438 | -2.9487
-14 | -0.4165 | 0.13402 | -0.0477 | -3.1077
-13.5 | -0.4169 | 0.124 | -0.0515 | -3.3621
-13 | -0.4037 | 0.11848 | -0.0535 | -3.4073
-12.5 | -0.3934 | 0.11206 | -0.0564 | -3.5106
-12 | -0.3895 | 0.10422 | -0.0601 | -3.7373
-11.5 | -0.3972 | 0.09258 | -0.067 | -4.2903
-11 | -0.4122 | 0.07759 | -0.0769 | -5.3125
-10 | -0.4976 | 0.05673 | -0.0842 | -8.7714
-9.5 | -0.5315 | 0.05137 | -0.0777 | -10.3465
-9 | -0.5437 | 0.0452 | -0.0726 | -12.0288
-8.5 | -0.5534 | 0.03598 | -0.0684 | -15.3808
-8 | -0.5375 | 0.02878 | -0.0636 | -18.6762
-7.5 | -0.5108 | 0.02246 | -0.06 | -22.7427
-7 | -0.467 | 0.01907 | -0.0585 | -24.4887
-6.5 | -0.4172 | 0.01724 | -0.0579 | -24.1995
-6 | -0.3655 | 0.01616 | -0.0576 | -22.6176
-5.5 | -0.317 | 0.01341 | -0.057 | -23.6391
-5 | -0.2671 | 0.0125 | -0.0565 | -21.368
-4.5 | -0.216 | 0.01188 | -0.0561 | -18.1818
-4 | -0.1653 | 0.01126 | -0.0556 | -14.6803
-3.5 | -0.1162 | 0.01042 | -0.0548 | -11.1516
-3 | -0.0628 | 0.01008 | -0.0549 | -6.2302
-2.5 | -0.0101 | 0.00962 | -0.0547 | -1.0499
-2 | 0.0263 | 0.00758 | -0.0524 | 3.4697
-1.5 | 0.0704 | 0.0067 | -0.0506 | 10.5075
-1 | 0.1245 | 0.00682 | -0.0503 | 18.2551
-0.5 | 0.1797 | 0.00696 | -0.0503 | 25.819
0 | 0.2345 | 0.00714 | -0.0501 | 32.8431
0.5 | 0.2918 | 0.00717 | -0.0508 | 40.6974
1 | 0.3496 | 0.00717 | -0.0515 | 48.7587
1.5 | 0.4071 | 0.00724 | -0.0523 | 56.2293
2 | 0.4638 | 0.00718 | -0.0528 | 64.5961
2.5 | 0.5215 | 0.00711 | -0.0534 | 73.3474
3 | 0.5772 | 0.00682 | -0.0534 | 84.6334
3.5 | 0.6306 | 0.00655 | -0.0529 | 96.2748
4 | 0.6834 | 0.00649 | -0.0525 | 105.3005
4.5 | 0.71 | 0.00751 | -0.0471 | 94.5406
5 | 0.7063 | 0.00971 | -0.0368 | 72.7394
6 | 0.7077 | 0.01289 | -0.0179 | 54.903
6.5 | 0.7609 | 0.01399 | -0.0192 | 54.3888
7 | 0.8142 | 0.01499 | -0.0207 | 54.3162
7.5 | 0.8469 | 0.01607 | -0.018 | 52.7007
8 | 0.8714 | 0.01776 | -0.0142 | 49.0653
8.5 | 0.9052 | 0.01895 | -0.0119 | 47.7678
9 | 0.9367 | 0.02039 | -0.0093 | 45.9392
9.5 | 0.969 | 0.0218 | -0.007 | 44.4495
10 | 0.9985 | 0.02419 | -0.0042 | 41.2774
10.5 | 1.0333 | 0.02555 | -0.0024 | 40.4423
11 | 1.067 | 0.02722 | -0.0006 | 39.1991
11.5 | 1.0974 | 0.02894 | 0.0013 | 37.9198
12 | 1.1319 | 0.03242 | 0.0029 | 34.9136
12.5 | 1.1536 | 0.03467 | 0.0054 | 33.2737
13 | 1.1719 | 0.03732 | 0.008 | 31.4014
13.5 | 1.1844 | 0.04092 | 0.0107 | 28.9443
14 | 1.197 | 0.04329 | 0.0126 | 27.6507
14.5 | 1.2027 | 0.04724 | 0.0146 | 25.4594
15 | 1.193 | 0.05338 | 0.0164 | 22.3492
15.5 | 1.1611 | 0.0628 | 0.0174 | 18.4889
16 | 1.1258 | 0.07367 | 0.016 | 15.2817
16.5 | 1.0952 | 0.08534 | 0.0117 | 12.8334
17 | 1.0524 | 0.10147 | 0.0033 | 10.3715
17.5 | 0.954 | 0.1347 | -0.0168 | 7.0824
18 | 0.8093 | 0.19906 | -0.045 | 4.0656
18.5 | 0.8183 | 0.20921 | -0.0503 | 3.9114
19 | 0.8255 | 0.22047 | -0.0569 | 3.7443
19.5 | 0.839 | 0.22751 | -0.0612 | 3.6877

## 35. Re 750k Mach 0.10 (1)
BIGFOIL.COM POLAR EXPORT
NACA66-313 a=0.6
NACA66-313 a=0.6 |  |  |  | Cl Max: | 1.123 | at alpha= | 8.5 | deg
JavaFoil+Calcfoil stall+Eppler ext transition |  |  |  | L/D Max: | 108.134 | at alpha= | 3.5 | deg
Re: | 750000 |  |  | Cd Min: | 0.00535 | at alpha= | -1 | deg
Mach: | 0.1 |  |  | Cl=0 at alpha= | -2.1066 | deg
|  |  |  | @ Cl=0.1, Cd= | 0.0069274
|  |  |  | @ Cl=0.4, Cd= | 0.0058273
|  |  |  | @ Cl=0.6, Cd= | 0.006059
alpha (deg) | Cl | Cd | Cm | Cl/Cd
-17.5 | -0.494 | 0.17251 | -0.007 | -2.864
-17 | -0.518 | 0.16703 | -0.007 | -3.103
-16.5 | -0.542 | 0.16062 | -0.007 | -3.376
-16 | -0.566 | 0.14741 | -0.007 | -3.839
-15.5 | -0.589 | 0.13845 | -0.008 | -4.253
-15 | -0.61 | 0.12872 | -0.008 | -4.741
-14.5 | -0.63 | 0.12041 | -0.008 | -5.233
-14 | -0.647 | 0.11412 | -0.009 | -5.672
-13.5 | -0.662 | 0.1068 | -0.009 | -6.196
-13 | -0.67 | 0.10028 | -0.009 | -6.682
-12.5 | -0.673 | 0.09239 | -0.01 | -7.286
-12 | -0.673 | 0.08698 | -0.01 | -7.732
-11.5 | -0.665 | 0.08051 | -0.011 | -8.266
-11 | -0.653 | 0.07615 | -0.011 | -8.581
-10.5 | -0.638 | 0.0714 | -0.012 | -8.935
-10 | -0.619 | 0.06658 | -0.013 | -9.304
-9.5 | -0.597 | 0.06216 | -0.013 | -9.607
-9 | -0.572 | 0.05816 | -0.014 | -9.833
-8.5 | -0.543 | 0.05465 | -0.014 | -9.942
-8 | -0.512 | 0.05136 | -0.015 | -9.968
-7.5 | -0.478 | 0.04793 | -0.016 | -9.97
-7 | -0.441 | 0.04498 | -0.016 | -9.801
-6.5 | -0.402 | 0.04232 | -0.017 | -9.505
-6 | -0.361 | 0.03997 | -0.018 | -9.03
-5.5 | -0.318 | 0.03784 | -0.018 | -8.402
-5 | -0.274 | 0.0358 | -0.019 | -7.652
-4.5 | -0.283 | 0.00964 | -0.04 | -29.353
-4 | -0.225 | 0.00941 | -0.041 | -23.952
-3.5 | -0.167 | 0.00917 | -0.042 | -18.198
-3 | -0.107 | 0.00873 | -0.042 | -12.312
-2.5 | -0.048 | 0.00853 | -0.043 | -5.571
-2 | 0.013 | 0.00828 | -0.044 | 1.532
-1.5 | 0.073 | 0.00818 | -0.045 | 8.937
-1 | 0.134 | 0.00535 | -0.046 | 24.96
-0.5 | 0.195 | 0.00536 | -0.047 | 36.305
0 | 0.254 | 0.00572 | -0.048 | 44.422
0.5 | 0.314 | 0.00576 | -0.049 | 54.562
1 | 0.374 | 0.00581 | -0.05 | 64.407
1.5 | 0.434 | 0.00585 | -0.051 | 74.172
2 | 0.493 | 0.00591 | -0.052 | 83.498
2.5 | 0.55 | 0.00599 | -0.053 | 91.801
3 | 0.608 | 0.00607 | -0.054 | 100.287
3.5 | 0.665 | 0.00615 | -0.054 | 108.134
4 | 0.719 | 0.01221 | -0.055 | 58.868
4.5 | 0.773 | 0.01266 | -0.056 | 61.106
5 | 0.827 | 0.01312 | -0.057 | 63.006
5.5 | 0.878 | 0.01366 | -0.058 | 64.276
6 | 0.928 | 0.01422 | -0.059 | 65.221
6.5 | 0.975 | 0.01486 | -0.06 | 65.597
7 | 1.019 | 0.01554 | -0.06 | 65.593
7.5 | 1.059 | 0.01623 | -0.061 | 65.288
8 | 1.094 | 0.01699 | -0.062 | 64.36
8.5 | 1.123 | 0.01769 | -0.063 | 63.505
9 | 0.952 | 0.05519 | -0.033 | 17.254
9.5 | 0.966 | 0.05994 | -0.03 | 16.108
10 | 0.977 | 0.06325 | -0.03 | 15.452
10.5 | 0.984 | 0.06771 | -0.03 | 14.539
11 | 0.987 | 0.07339 | -0.03 | 13.443
11.5 | 0.984 | 0.07802 | -0.031 | 12.616
12 | 0.977 | 0.08306 | -0.031 | 11.768
12.5 | 0.966 | 0.09011 | -0.031 | 10.72
13 | 0.945 | 0.09726 | -0.03 | 9.719
13.5 | 0.919 | 0.10358 | -0.03 | 8.874

## 36. Re 750k Mach 0.10 (2)
BIGFOIL.COM POLAR EXPORT
NACA66-313 a=0.6
NACA66-313 a=0.6 |  |  |  | Cl Max: | 1.1835 | at alpha= | 14 | deg
XFOIL ncrit=9 |  |  |  | L/D Max: | 105.545 | at alpha= | 4 | deg
Re: | 750000 |  |  | Cd Min: | 0.22553 | at alpha= | -20 | deg
Mach: | 0.1 |  |  | Cl=0 at alpha= | -2.3697 | deg
|  |  |  | @ Cl=0.1, Cd= | 0.0067844
|  |  |  | @ Cl=0.4, Cd= | 0.0072588
|  |  |  | @ Cl=0.6, Cd= | 0.0067416
alpha (deg) | Cl | Cd | Cm | Cl/Cd
-20 | -0.5856 | 0.22553 | 0.007 | -2.5966
-19.5 | -0.5689 | 0.21848 | 0.0027 | -2.6039
-19 | -0.556 | 0.21073 | -0.0026 | -2.6384
-18.5 | -0.5421 | 0.20294 | -0.0068 | -2.6712
-18 | -0.5234 | 0.1969 | -0.0099 | -2.6582
-17.5 | -0.5063 | 0.19103 | -0.0135 | -2.6504
-17 | -0.4904 | 0.18428 | -0.0175 | -2.6612
-16.5 | -0.4813 | 0.17531 | -0.0233 | -2.7454
-16 | -0.471 | 0.16692 | -0.0281 | -2.8217
-15 | -0.4241 | 0.15194 | -0.0388 | -2.7912
-14.5 | -0.4203 | 0.14357 | -0.0436 | -2.9275
-14 | -0.4152 | 0.13483 | -0.0476 | -3.0794
-13.5 | -0.4145 | 0.12492 | -0.0513 | -3.3181
-13 | -0.4006 | 0.11943 | -0.0534 | -3.3543
-12.5 | -0.3903 | 0.11297 | -0.0563 | -3.4549
-12 | -0.3858 | 0.10511 | -0.0601 | -3.6704
-11.5 | -0.3924 | 0.09368 | -0.0668 | -4.1887
-11 | -0.4033 | 0.08057 | -0.0749 | -5.0056
-10.5 | -0.4451 | 0.06496 | -0.0858 | -6.8519
-10 | -0.4839 | 0.05752 | -0.0857 | -8.4127
-9.5 | -0.5206 | 0.05217 | -0.0795 | -9.9789
-9 | -0.5359 | 0.04605 | -0.0743 | -11.6374
-8.5 | -0.5481 | 0.03696 | -0.07 | -14.8295
-8 | -0.5314 | 0.03035 | -0.0654 | -17.5091
-7.5 | -0.5101 | 0.02339 | -0.0613 | -21.8085
-7 | -0.4684 | 0.01955 | -0.0594 | -23.9591
-6.5 | -0.4189 | 0.01753 | -0.0586 | -23.8962
-6 | -0.3669 | 0.01633 | -0.0583 | -22.4679
-5.5 | -0.3178 | 0.01356 | -0.0577 | -23.4366
-5 | -0.2677 | 0.01259 | -0.0571 | -21.2629
-4.5 | -0.2165 | 0.01195 | -0.0566 | -18.1172
-4 | -0.1648 | 0.0114 | -0.0562 | -14.4561
-3.5 | -0.1164 | 0.01046 | -0.0553 | -11.1281
-3 | -0.0627 | 0.0101 | -0.0553 | -6.2079
-2.5 | -0.0098 | 0.00964 | -0.0551 | -1.0166
-2 | 0.0278 | 0.00771 | -0.053 | 3.6057
-1.5 | 0.0708 | 0.00672 | -0.0509 | 10.5357
-1 | 0.1252 | 0.00684 | -0.0506 | 18.3041
-0.5 | 0.1807 | 0.00699 | -0.0506 | 25.8512
0 | 0.2358 | 0.00717 | -0.0504 | 32.887
0.5 | 0.2935 | 0.0072 | -0.0511 | 40.7639
1 | 0.3516 | 0.0072 | -0.0518 | 48.8333
1.5 | 0.4092 | 0.00727 | -0.0525 | 56.2861
2 | 0.4664 | 0.00722 | -0.0531 | 64.5983
2.5 | 0.5244 | 0.00714 | -0.0537 | 73.4454
3 | 0.5804 | 0.00684 | -0.0536 | 84.8538
3.5 | 0.6342 | 0.00657 | -0.0531 | 96.5297
4 | 0.6871 | 0.00651 | -0.0526 | 105.5453
4.5 | 0.7109 | 0.00764 | -0.0467 | 93.0497
5 | 0.7054 | 0.00983 | -0.036 | 71.7599
5.5 | 0.6907 | 0.01175 | -0.0237 | 58.783
6 | 0.7079 | 0.01301 | -0.0173 | 54.412
6.5 | 0.7617 | 0.01418 | -0.0187 | 53.7165
7 | 0.8139 | 0.01516 | -0.0199 | 53.6873
7.5 | 0.8464 | 0.01629 | -0.0171 | 51.9583
8 | 0.8713 | 0.01799 | -0.0134 | 48.4325
8.5 | 0.9049 | 0.01924 | -0.0109 | 47.0322
9 | 0.9363 | 0.02073 | -0.0082 | 45.1664
9.5 | 0.9685 | 0.02222 | -0.0059 | 43.5869
10 | 0.9996 | 0.02457 | -0.0032 | 40.6838
10.5 | 1.0347 | 0.02602 | -0.0013 | 39.7656
11 | 1.0684 | 0.02779 | 0.0006 | 38.4455
11.5 | 1.0981 | 0.0296 | 0.0026 | 37.098
12 | 1.1297 | 0.03323 | 0.0045 | 33.9964
12.5 | 1.1502 | 0.03588 | 0.0072 | 32.0569
13 | 1.1654 | 0.03894 | 0.01 | 29.9281
13.5 | 1.1727 | 0.04306 | 0.0128 | 27.2341
14 | 1.1835 | 0.04562 | 0.0147 | 25.9426
14.5 | 1.1833 | 0.05037 | 0.0166 | 23.4922
15 | 1.1504 | 0.05965 | 0.0182 | 19.2858
15.5 | 1.1214 | 0.06915 | 0.0176 | 16.2169
16 | 1.0735 | 0.08308 | 0.0136 | 12.9213
16.5 | 1.0352 | 0.09797 | 0.006 | 10.5665
17 | 0.9842 | 0.11859 | -0.0067 | 8.2992
17.5 | 0.8053 | 0.19093 | -0.0411 | 4.2178
18 | 0.8101 | 0.20037 | -0.0457 | 4.043
18.5 | 0.8197 | 0.21038 | -0.051 | 3.8963
19 | 0.8273 | 0.22154 | -0.0575 | 3.7343

## 37. Re 750k Mach 0.25 (1)
BIGFOIL.COM POLAR EXPORT
NACA66-313 a=0.6
NACA66-313 a=0.6 |  |  |  | Cl Max: | 1.123 | at alpha= | 8.5 | deg
JavaFoil+Calcfoil stall+Eppler ext transition |  |  |  | L/D Max: | 108.468 | at alpha= | 3.5 | deg
Re: | 750000 |  |  | Cd Min: | 0.00575 | at alpha= | -0.5 | deg
Mach: | 0.25 |  |  | Cl=0 at alpha= | -2.1048 | deg
|  |  |  | @ Cl=0.1, Cd= | 0.0079534
|  |  |  | @ Cl=0.4, Cd= | 0.0058936
|  |  |  | @ Cl=0.6, Cd= | 0.006152
alpha (deg) | Cl | Cd | Cm | Cl/Cd
-16 | -0.172 | 0.19113 | -0.008 | -0.9
-15.5 | -0.257 | 0.17468 | -0.009 | -1.469
-15 | -0.323 | 0.15636 | -0.009 | -2.068
-14.5 | -0.383 | 0.13742 | -0.009 | -2.784
-14 | -0.437 | 0.14066 | -0.009 | -3.105
-13.5 | -0.486 | 0.12846 | -0.009 | -3.78
-13 | -0.524 | 0.11514 | -0.01 | -4.554
-12.5 | -0.554 | 0.10408 | -0.01 | -5.322
-12 | -0.577 | 0.09802 | -0.01 | -5.891
-11.5 | -0.59 | 0.08877 | -0.011 | -6.646
-11 | -0.595 | 0.08183 | -0.011 | -7.268
-10.5 | -0.594 | 0.07613 | -0.012 | -7.805
-10 | -0.588 | 0.07009 | -0.013 | -8.388
-9.5 | -0.576 | 0.06487 | -0.013 | -8.877
-9 | -0.559 | 0.06075 | -0.014 | -9.199
-8.5 | -0.537 | 0.05587 | -0.014 | -9.607
-8 | -0.51 | 0.05285 | -0.015 | -9.652
-7.5 | -0.479 | 0.04919 | -0.016 | -9.748
-7 | -0.445 | 0.04589 | -0.016 | -9.699
-6.5 | -0.407 | 0.04292 | -0.017 | -9.494
-6 | -0.367 | 0.04039 | -0.018 | -9.096
-5.5 | -0.324 | 0.0382 | -0.018 | -8.493
-5 | -0.28 | 0.03608 | -0.019 | -7.762
-4.5 | -0.29 | 0.00936 | -0.041 | -30.95
-4 | -0.231 | 0.00958 | -0.042 | -24.136
-3.5 | -0.171 | 0.00905 | -0.043 | -18.918
-3 | -0.11 | 0.00881 | -0.044 | -12.513
-2.5 | -0.049 | 0.00863 | -0.045 | -5.658
-2 | 0.013 | 0.00845 | -0.046 | 1.54
-1.5 | 0.075 | 0.00803 | -0.047 | 9.344
-1 | 0.137 | 0.00784 | -0.047 | 17.515
-0.5 | 0.2 | 0.00575 | -0.048 | 34.75
0 | 0.261 | 0.0058 | -0.049 | 45.017
0.5 | 0.322 | 0.00582 | -0.05 | 55.409
1 | 0.384 | 0.00587 | -0.051 | 65.418
1.5 | 0.445 | 0.00596 | -0.052 | 74.661
2 | 0.506 | 0.00602 | -0.053 | 84.063
2.5 | 0.564 | 0.00611 | -0.054 | 92.3
3 | 0.624 | 0.00618 | -0.055 | 100.924
3.5 | 0.682 | 0.00629 | -0.056 | 108.468
4 | 0.737 | 0.01254 | -0.057 | 58.767
4.5 | 0.792 | 0.01305 | -0.057 | 60.728
5 | 0.846 | 0.01359 | -0.058 | 62.281
5.5 | 0.898 | 0.01415 | -0.059 | 63.446
6 | 0.947 | 0.01479 | -0.06 | 64.041
6.5 | 0.993 | 0.01549 | -0.061 | 64.14
7 | 1.036 | 0.01622 | -0.062 | 63.888
7.5 | 1.073 | 0.01701 | -0.063 | 63.064
8 | 1.102 | 0.01781 | -0.064 | 61.843
8.5 | 1.123 | 0.01859 | -0.065 | 60.418
9 | 0.942 | 0.05782 | -0.03 | 16.29
9.5 | 0.947 | 0.06145 | -0.03 | 15.417
10 | 0.945 | 0.06578 | -0.03 | 14.371
10.5 | 0.935 | 0.0714 | -0.029 | 13.1
11 | 0.917 | 0.07693 | -0.029 | 11.925
11.5 | 0.891 | 0.08329 | -0.029 | 10.703
12 | 0.857 | 0.09052 | -0.028 | 9.47
12.5 | 0.816 | 0.10018 | -0.028 | 8.144
13 | 0.76 | 0.10916 | -0.028 | 6.961
13.5 | 0.694 | 0.12183 | -0.028 | 5.695

## 38. Re 750k Mach 0.25 (2)
BIGFOIL.COM POLAR EXPORT
NACA66-313 a=0.6
NACA66-313 a=0.6 |  |  |  | Cl Max: | 1.0978 | at alpha= | 12 | deg
XFOIL ncrit=9 |  |  |  | L/D Max: | 106.828 | at alpha= | 4 | deg
Re: | 750000 |  |  | Cd Min: | 0.22937 | at alpha= | -20 | deg
Mach: | 0.25 |  |  | Cl=0 at alpha= | -2.4097 | deg
|  |  |  | @ Cl=0.1, Cd= | 0.0069335
|  |  |  | @ Cl=0.4, Cd= | 0.0074464
|  |  |  | @ Cl=0.6, Cd= | 0.0069697
alpha (deg) | Cl | Cd | Cm | Cl/Cd
-20 | -0.5924 | 0.22937 | 0.0077 | -2.5827
-19.5 | -0.5747 | 0.22197 | 0.0031 | -2.5891
-19 | -0.5602 | 0.21431 | -0.0022 | -2.614
-18.5 | -0.544 | 0.20658 | -0.0064 | -2.6334
-18 | -0.5251 | 0.20028 | -0.0098 | -2.6218
-17.5 | -0.507 | 0.19414 | -0.0137 | -2.6115
-17 | -0.4898 | 0.1872 | -0.0179 | -2.6165
-16.5 | -0.4782 | 0.17838 | -0.0238 | -2.6808
-16 | -0.4614 | 0.16944 | -0.0309 | -2.7231
-15.5 | -0.435 | 0.16164 | -0.0356 | -2.6912
-15 | -0.4216 | 0.1555 | -0.0381 | -2.7113
-14.5 | -0.4166 | 0.14736 | -0.0429 | -2.8271
-14 | -0.409 | 0.13874 | -0.0472 | -2.948
-13.5 | -0.4034 | 0.12959 | -0.0507 | -3.1129
-13 | -0.3867 | 0.12402 | -0.0528 | -3.118
-12.5 | -0.3756 | 0.11722 | -0.056 | -3.2042
-12 | -0.3696 | 0.10924 | -0.0599 | -3.3834
-11.5 | -0.3717 | 0.09855 | -0.0667 | -3.7717
-11 | -0.3746 | 0.08812 | -0.0724 | -4.251
-9 | -0.514 | 0.04636 | -0.0826 | -11.0871
-8.5 | -0.5074 | 0.04267 | -0.0794 | -11.8913
-8 | -0.4972 | 0.03815 | -0.0758 | -13.0328
-7.5 | -0.4972 | 0.02858 | -0.069 | -17.3968
-7 | -0.4696 | 0.02312 | -0.0652 | -20.3114
-6.5 | -0.4261 | 0.01948 | -0.0631 | -21.8737
-6 | -0.3749 | 0.01723 | -0.062 | -21.7586
-5.5 | -0.3225 | 0.01459 | -0.0613 | -22.1042
-5 | -0.2711 | 0.01317 | -0.0605 | -20.5847
-4.5 | -0.2187 | 0.01238 | -0.0598 | -17.6656
-4 | -0.1657 | 0.0117 | -0.0592 | -14.1624
-3.5 | -0.1167 | 0.0107 | -0.058 | -10.9065
-3 | -0.0623 | 0.01027 | -0.0577 | -6.0662
-2.5 | -0.008 | 0.0098 | -0.0573 | -0.81633
-2 | 0.0363 | 0.00846 | -0.0558 | 4.2908
-1.5 | 0.0732 | 0.0069 | -0.0527 | 10.6087
-1 | 0.1292 | 0.00697 | -0.0524 | 18.5366
-0.5 | 0.1861 | 0.00715 | -0.0523 | 26.028
0 | 0.2428 | 0.00732 | -0.0519 | 33.1694
0.5 | 0.3024 | 0.00737 | -0.0526 | 41.0312
1 | 0.3625 | 0.00744 | -0.0535 | 48.7231
1.5 | 0.4211 | 0.00745 | -0.0541 | 56.5235
2 | 0.4808 | 0.00741 | -0.0548 | 64.8853
2.5 | 0.54 | 0.0073 | -0.0551 | 73.9726
3 | 0.598 | 0.00698 | -0.055 | 85.6734
3.5 | 0.6542 | 0.00669 | -0.0545 | 97.7877
4 | 0.7072 | 0.00662 | -0.0535 | 106.8278
4.5 | 0.7139 | 0.00832 | -0.044 | 85.8053
5 | 0.6951 | 0.01034 | -0.0304 | 67.2244
5.5 | 0.6808 | 0.01256 | -0.0186 | 54.2038
6 | 0.7098 | 0.01368 | -0.0142 | 51.886
6.5 | 0.7689 | 0.01503 | -0.0165 | 51.1577
7 | 0.8125 | 0.01618 | -0.0156 | 50.2163
7.5 | 0.8431 | 0.01761 | -0.0123 | 47.8762
8 | 0.8699 | 0.0194 | -0.0085 | 44.8402
8.5 | 0.9027 | 0.02094 | -0.0056 | 43.1089
9 | 0.9355 | 0.02264 | -0.0027 | 41.3207
9.5 | 0.968 | 0.02481 | 0.0001 | 39.0165
10 | 1.0074 | 0.02691 | 0.0023 | 37.4359
10.5 | 1.0423 | 0.02893 | 0.0047 | 36.0283
11 | 1.0729 | 0.03151 | 0.0072 | 34.0495
11.5 | 1.0919 | 0.03608 | 0.0103 | 30.2633
12 | 1.0978 | 0.04051 | 0.0143 | 27.0995
12.5 | 1.0882 | 0.04672 | 0.0183 | 23.292
13 | 1.0687 | 0.05368 | 0.0211 | 19.9087
13.5 | 1.0224 | 0.06476 | 0.0221 | 15.7875
14 | 1.0144 | 0.0713 | 0.0208 | 14.2272
14.5 | 0.944 | 0.09017 | 0.013 | 10.4691
15 | 0.9032 | 0.10801 | 0.0019 | 8.3622
15.5 | 0.805 | 0.14941 | -0.0205 | 5.3879
16.5 | 0.7818 | 0.18337 | -0.0366 | 4.2635
17 | 0.7949 | 0.19059 | -0.0408 | 4.1707

## 39. Re 750k Mach 0.50 (1)
BIGFOIL.COM POLAR EXPORT
NACA66-313 a=0.6
NACA66-313 a=0.6 |  |  |  | Cl Max: | 1.188 | at alpha= | 20 | deg
JavaFoil+Calcfoil stall+Eppler ext transition |  |  |  | L/D Max: | 104.202 | at alpha= | 3 | deg
Re: | 750000 |  |  | Cd Min: | 0.00583 | at alpha= | -0.5 | deg
Mach: | 0.5 |  |  | Cl=0 at alpha= | -2.1087 | deg
|  |  |  | @ Cl=0.1, Cd= | 0.0087043
|  |  |  | @ Cl=0.4, Cd= | 0.0060841
|  |  |  | @ Cl=0.6, Cd= | 0.0064314
alpha (deg) | Cl | Cd | Cm | Cl/Cd
-20 | -0.975 | 0.20571 | -0.008 | -4.741
-19.5 | -0.948 | 0.20096 | -0.009 | -4.717
-19 | -0.92 | 0.19599 | -0.009 | -4.695
-18.5 | -0.894 | 0.18528 | -0.009 | -4.823
-18 | -0.867 | 0.18311 | -0.01 | -4.736
-17.5 | -0.841 | 0.17364 | -0.01 | -4.841
-17 | -0.814 | 0.17156 | -0.011 | -4.744
-16.5 | -0.785 | 0.16578 | -0.011 | -4.738
-16 | -0.758 | 0.16056 | -0.011 | -4.724
-15.5 | -0.732 | 0.15327 | -0.011 | -4.774
-15 | -0.705 | 0.14636 | -0.012 | -4.817
-14.5 | -0.678 | 0.14223 | -0.012 | -4.768
-14 | -0.65 | 0.13995 | -0.012 | -4.646
-13.5 | -0.623 | 0.1332 | -0.012 | -4.675
-13 | -0.596 | 0.12954 | -0.013 | -4.599
-12.5 | -0.569 | 0.12732 | -0.013 | -4.467
-12 | -0.542 | 0.11927 | -0.014 | -4.542
-11.5 | -0.515 | 0.12062 | -0.014 | -4.266
-11 | -0.487 | 0.11747 | -0.015 | -4.15
-10.5 | -0.459 | 0.10304 | -0.014 | -4.459
-10 | -0.432 | 0.10014 | -0.014 | -4.317
-9.5 | -0.405 | 0.09685 | -0.015 | -4.182
-9 | -0.378 | 0.09216 | -0.015 | -4.1
-8.5 | -0.351 | 0.08932 | -0.016 | -3.925
-8 | -0.323 | 0.08998 | -0.016 | -3.592
-7.5 | -0.296 | 0.06963 | -0.016 | -4.245
-7 | -0.268 | 0.05528 | -0.016 | -4.855
-6.5 | -0.357 | 0.0517 | -0.016 | -6.909
-6 | -0.366 | 0.04514 | -0.018 | -8.107
-5.5 | -0.34 | 0.04069 | -0.019 | -8.354
-5 | -0.301 | 0.03777 | -0.019 | -7.961
-4.5 | -0.255 | 0.03559 | -0.02 | -7.166
-4 | -0.206 | 0.03328 | -0.022 | -6.176
-3.5 | -0.189 | 0.00956 | -0.047 | -19.793
-3 | -0.122 | 0.00862 | -0.048 | -14.199
-2.5 | -0.054 | 0.0088 | -0.05 | -6.171
-2 | 0.015 | 0.00859 | -0.051 | 1.689
-1.5 | 0.084 | 0.00876 | -0.052 | 9.563
-1 | 0.153 | 0.00852 | -0.053 | 17.992
-0.5 | 0.223 | 0.00583 | -0.054 | 38.293
0 | 0.29 | 0.00596 | -0.055 | 48.585
0.5 | 0.358 | 0.00601 | -0.056 | 59.552
1 | 0.426 | 0.00613 | -0.057 | 69.513
1.5 | 0.493 | 0.00621 | -0.058 | 79.515
2 | 0.561 | 0.00634 | -0.059 | 88.437
2.5 | 0.625 | 0.00649 | -0.06 | 96.282
3 | 0.69 | 0.00662 | -0.061 | 104.202
3.5 | 0.753 | 0.01344 | -0.062 | 56.02
4 | 0.814 | 0.01409 | -0.063 | 57.747
4.5 | 0.872 | 0.01499 | -0.064 | 58.159
5 | 0.925 | 0.01567 | -0.065 | 59.072
5.5 | 0.973 | 0.01658 | -0.066 | 58.652
6 | 1.01 | 0.01758 | -0.067 | 57.482
6.5 | 0.857 | 0.04376 | -0.032 | 19.586
7 | 0.853 | 0.04873 | -0.029 | 17.513
7.5 | 0.773 | 0.05675 | -0.026 | 13.621
8 | 0.55 | 0.05961 | -0.029 | 9.218
8.5 | 0.576 | 0.08501 | -0.028 | 6.777
9 | 0.603 | 0.09074 | -0.03 | 6.645
9.5 | 0.63 | 0.09562 | -0.032 | 6.59
10 | 0.657 | 0.09839 | -0.033 | 6.676
10.5 | 0.683 | 0.10136 | -0.033 | 6.742
11 | 0.71 | 0.10458 | -0.034 | 6.787
11.5 | 0.738 | 0.11414 | -0.037 | 6.461
12 | 0.764 | 0.11758 | -0.038 | 6.496
12.5 | 0.79 | 0.12118 | -0.038 | 6.52
13 | 0.816 | 0.13189 | -0.038 | 6.189
13.5 | 0.843 | 0.13688 | -0.04 | 6.159
14 | 0.87 | 0.14399 | -0.042 | 6.046
14.5 | 0.896 | 0.14918 | -0.043 | 6.009
15 | 0.922 | 0.15657 | -0.044 | 5.892
15.5 | 0.949 | 0.1631 | -0.045 | 5.82
16 | 0.977 | 0.16857 | -0.047 | 5.794
16.5 | 1.003 | 0.17193 | -0.048 | 5.831
17 | 1.029 | 0.17805 | -0.049 | 5.777
17.5 | 1.057 | 0.18223 | -0.052 | 5.8
18 | 1.083 | 0.19137 | -0.052 | 5.657
18.5 | 1.108 | 0.19347 | -0.053 | 5.728
19 | 1.134 | 0.19941 | -0.054 | 5.686
19.5 | 1.161 | 0.20312 | -0.055 | 5.714
20 | 1.188 | 0.20663 | -0.057 | 5.751

## 40. Re 750k Mach 0.50 (2)
BIGFOIL.COM POLAR EXPORT
NACA66-313 a=0.6
NACA66-313 a=0.6 |  |  |  | Cl Max: | 0.9567 | at alpha= | 9.5 | deg
XFOIL ncrit=9 |  |  |  | L/D Max: | 101.928 | at alpha= | 3.5 | deg
Re: | 750000 |  |  | Cd Min: | 0.24851 | at alpha= | -20 | deg
Mach: | 0.5 |  |  | Cl=0 at alpha= | -2.5303 | deg
|  |  |  | @ Cl=0.1, Cd= | 0.0082906
|  |  |  | @ Cl=0.4, Cd= | 0.0083475
|  |  |  | @ Cl=0.6, Cd= | 0.0081505
alpha (deg) | Cl | Cd | Cm | Cl/Cd
-20 | -0.6292 | 0.24851 | 0.0107 | -2.5319
-19.5 | -0.6073 | 0.23966 | 0.0046 | -2.534
-19 | -0.5869 | 0.2313 | -0.0013 | -2.5374
-18.5 | -0.563 | 0.2233 | -0.0055 | -2.5213
-18 | -0.54 | 0.21561 | -0.0107 | -2.5045
-17.5 | -0.5085 | 0.2071 | -0.0188 | -2.4553
-17 | -0.4925 | 0.19938 | -0.0225 | -2.4702
-16 | -0.4638 | 0.18349 | -0.0313 | -2.5277
-15.5 | -0.4392 | 0.17618 | -0.0336 | -2.4929
-15 | -0.4206 | 0.16887 | -0.0375 | -2.4907
-14.5 | -0.4098 | 0.16028 | -0.0438 | -2.5568
-14 | -0.396 | 0.15187 | -0.0485 | -2.6075
-13.5 | -0.372 | 0.14424 | -0.0507 | -2.579
-13 | -0.3542 | 0.1373 | -0.0543 | -2.5798
-12.5 | -0.3411 | 0.1291 | -0.0592 | -2.6421
-12 | -0.3339 | 0.12013 | -0.0654 | -2.7795
-11.5 | -0.3226 | 0.11172 | -0.0699 | -2.8876
-11 | -0.3135 | 0.10331 | -0.073 | -3.0346
-10.5 | -0.2989 | 0.09671 | -0.076 | -3.0907
-10 | -0.2896 | 0.08935 | -0.0799 | -3.2412
-9.5 | -0.2861 | 0.08103 | -0.0846 | -3.5308
-9 | -0.2864 | 0.06949 | -0.0943 | -4.1215
-8.5 | -0.3008 | 0.05808 | -0.1032 | -5.1791
-8 | -0.3253 | 0.05047 | -0.1052 | -6.4454
-7.5 | -0.3522 | 0.04446 | -0.102 | -7.9217
-7 | -0.3894 | 0.0354 | -0.0952 | -11
-6.5 | -0.3869 | 0.0302 | -0.0893 | -12.8113
-6 | -0.3725 | 0.02486 | -0.0834 | -14.9839
-5.5 | -0.3361 | 0.02053 | -0.0791 | -16.3712
-5 | -0.2857 | 0.01688 | -0.0766 | -16.9254
-4.5 | -0.2253 | 0.01475 | -0.0751 | -15.2746
-4 | -0.165 | 0.01335 | -0.0736 | -12.3596
-3.5 | -0.1072 | 0.01234 | -0.0718 | -8.6872
-3 | -0.0557 | 0.01125 | -0.0693 | -4.9511
-2.5 | 0.0036 | 0.01079 | -0.0682 | 0.33364
-2 | 0.0625 | 0.01033 | -0.0672 | 6.0503
-1.5 | 0.0975 | 0.00833 | -0.063 | 11.7047
-1 | 0.1451 | 0.00758 | -0.0598 | 19.1425
-0.5 | 0.2089 | 0.00783 | -0.0591 | 26.6794
0 | 0.2718 | 0.00816 | -0.0585 | 33.3088
0.5 | 0.3364 | 0.0083 | -0.0587 | 40.5301
1 | 0.4033 | 0.00835 | -0.0594 | 48.2994
1.5 | 0.4727 | 0.00836 | -0.0605 | 56.5431
2 | 0.5375 | 0.00842 | -0.0606 | 63.8361
2.5 | 0.6094 | 0.00811 | -0.0613 | 75.1418
3 | 0.6747 | 0.0077 | -0.0606 | 87.6234
3.5 | 0.7349 | 0.00721 | -0.0584 | 101.9279
4 | 0.7445 | 0.0081 | -0.0472 | 91.9136
4.5 | 0.6998 | 0.01042 | -0.028 | 67.1593
5 | 0.6695 | 0.01354 | -0.0139 | 49.4461
5.5 | 0.6702 | 0.01593 | -0.0047 | 42.0716
6 | 0.7165 | 0.01737 | -0.0025 | 41.2493
6.5 | 0.7731 | 0.01949 | -0.0035 | 39.6665
7 | 0.8051 | 0.02143 | 0.0008 | 37.5688
7.5 | 0.8342 | 0.02369 | 0.0054 | 35.2132
8 | 0.8659 | 0.02617 | 0.0101 | 33.0875
8.5 | 0.9085 | 0.02872 | 0.0142 | 31.633
9 | 0.944 | 0.03223 | 0.0184 | 29.2895
9.5 | 0.9567 | 0.03711 | 0.0229 | 25.7801
10 | 0.943 | 0.04404 | 0.0272 | 21.4124
10.5 | 0.9204 | 0.05243 | 0.0297 | 17.5548
11 | 0.89 | 0.06235 | 0.0291 | 14.2743
11.5 | 0.8543 | 0.0747 | 0.0246 | 11.4364
12 | 0.8182 | 0.0898 | 0.0158 | 9.1114
12.5 | 0.7884 | 0.10739 | 0.0043 | 7.3415
13 | 0.769 | 0.1248 | -0.0056 | 6.1619
13.5 | 0.7604 | 0.139 | -0.0134 | 5.4705
14 | 0.7597 | 0.15166 | -0.0202 | 5.0092
14.5 | 0.7643 | 0.16342 | -0.0265 | 4.6769

## 41. Re 1M Mach 0.00 (1)
BIGFOIL.COM POLAR EXPORT
NACA66-313 a=0.6
NACA66-313 a=0.6 |  |  |  | Cl Max: | 1.185 | at alpha= | 10 | deg
JavaFoil+Calcfoil stall+Eppler ext transition |  |  |  | L/D Max: | 120.117 | at alpha= | 3.5 | deg
Re: | 1000000 |  |  | Cd Min: | 0.00487 | at alpha= | 0.5 | deg
Mach: | 0 |  |  | Cl=0 at alpha= | -2.1083 | deg
|  |  |  | @ Cl=0.1, Cd= | 0.0065965
|  |  |  | @ Cl=0.4, Cd= | 0.0049288
|  |  |  | @ Cl=0.6, Cd= | 0.0054631
alpha (deg) | Cl | Cd | Cm | Cl/Cd
-18 | -0.52 | 0.176 | -0.006 | -2.955
-17.5 | -0.541 | 0.15966 | -0.007 | -3.39
-17 | -0.563 | 0.15302 | -0.007 | -3.677
-16.5 | -0.584 | 0.14734 | -0.007 | -3.961
-16 | -0.604 | 0.13864 | -0.007 | -4.357
-15.5 | -0.623 | 0.13063 | -0.008 | -4.771
-15 | -0.641 | 0.1214 | -0.008 | -5.282
-14.5 | -0.657 | 0.11416 | -0.009 | -5.756
-14 | -0.671 | 0.1083 | -0.009 | -6.195
-13.5 | -0.682 | 0.10198 | -0.01 | -6.687
-13 | -0.687 | 0.0952 | -0.01 | -7.216
-12.5 | -0.687 | 0.08835 | -0.01 | -7.779
-12 | -0.684 | 0.08318 | -0.011 | -8.22
-11.5 | -0.674 | 0.07796 | -0.011 | -8.649
-11 | -0.66 | 0.07288 | -0.012 | -9.058
-10.5 | -0.643 | 0.06908 | -0.012 | -9.312
-10 | -0.623 | 0.06419 | -0.013 | -9.708
-9.5 | -0.6 | 0.06059 | -0.013 | -9.899
-9 | -0.574 | 0.05685 | -0.014 | -10.089
-8.5 | -0.544 | 0.05303 | -0.015 | -10.265
-8 | -0.512 | 0.04976 | -0.015 | -10.291
-7.5 | -0.478 | 0.0466 | -0.017 | -10.255
-7 | -0.441 | 0.04387 | -0.017 | -10.042
-6.5 | -0.496 | 0.00931 | -0.035 | -53.283
-6 | -0.446 | 0.00949 | -0.036 | -46.944
-5.5 | -0.393 | 0.00959 | -0.037 | -40.958
-5 | -0.338 | 0.0093 | -0.038 | -36.358
-4.5 | -0.282 | 0.00908 | -0.039 | -31.056
-4 | -0.224 | 0.0088 | -0.04 | -25.499
-3.5 | -0.166 | 0.00856 | -0.041 | -19.404
-3 | -0.107 | 0.00831 | -0.042 | -12.872
-2.5 | -0.047 | 0.00813 | -0.043 | -5.819
-2 | 0.013 | 0.00783 | -0.044 | 1.611
-1.5 | 0.073 | 0.00787 | -0.045 | 9.243
-1 | 0.133 | 0.00504 | -0.046 | 26.386
-0.5 | 0.194 | 0.00505 | -0.047 | 38.3
0 | 0.254 | 0.00507 | -0.048 | 49.997
0.5 | 0.314 | 0.00487 | -0.049 | 64.442
1 | 0.374 | 0.00492 | -0.05 | 75.995
1.5 | 0.433 | 0.00494 | -0.051 | 87.665
2 | 0.493 | 0.00535 | -0.052 | 92.112
2.5 | 0.55 | 0.00542 | -0.053 | 101.576
3 | 0.608 | 0.00547 | -0.054 | 111.171
3.5 | 0.666 | 0.00554 | -0.054 | 120.117
4 | 0.716 | 0.01151 | -0.055 | 62.232
4.5 | 0.771 | 0.01191 | -0.056 | 64.708
5 | 0.824 | 0.01236 | -0.057 | 66.696
5.5 | 0.875 | 0.01286 | -0.058 | 68.093
6 | 0.925 | 0.01339 | -0.058 | 69.118
6.5 | 0.973 | 0.01397 | -0.059 | 69.619
7 | 1.018 | 0.0146 | -0.06 | 69.675
7.5 | 1.058 | 0.01524 | -0.061 | 69.424
8 | 1.093 | 0.01594 | -0.062 | 68.577
8.5 | 1.124 | 0.01671 | -0.063 | 67.259
9 | 1.15 | 0.01754 | -0.064 | 65.55
9.5 | 1.17 | 0.0183 | -0.064 | 63.914
10 | 1.185 | 0.01918 | -0.065 | 61.776
10.5 | 0.992 | 0.06579 | -0.033 | 15.075
11 | 0.996 | 0.07126 | -0.032 | 13.971
11.5 | 0.996 | 0.07506 | -0.033 | 13.274
12 | 0.993 | 0.0807 | -0.034 | 12.305
12.5 | 0.985 | 0.08596 | -0.033 | 11.453
13 | 0.967 | 0.09258 | -0.032 | 10.447
13.5 | 0.946 | 0.09959 | -0.032 | 9.496
14 | 0.92 | 0.10456 | -0.032 | 8.802
14.5 | 0.893 | 0.11252 | -0.032 | 7.933
15 | 0.863 | 0.1189 | -0.032 | 7.256

## 42. Re 1M Mach 0.00 (2)
BIGFOIL.COM POLAR EXPORT
NACA66-313 a=0.6
NACA66-313 a=0.6 |  |  |  | Cl Max: | 1.264 | at alpha= | 17 | deg
XFOIL ncrit=9 |  |  |  | L/D Max: | 114.498 | at alpha= | 4 | deg
Re: | 1000000 |  |  | Cd Min: | 0.2351 | at alpha= | 20 | deg
Mach: | 0 |  |  | Cl=0 at alpha= | -2.3587 | deg
|  |  |  | @ Cl=0.1, Cd= | 0.0058345
|  |  |  | @ Cl=0.4, Cd= | 0.0060774
|  |  |  | @ Cl=0.6, Cd= | 0.0057817
alpha (deg) | Cl | Cd | Cm | Cl/Cd
-14 | -0.419 | 0.13449 | -0.0443 | -3.1155
-13.5 | -0.4075 | 0.12791 | -0.0476 | -3.1858
-13 | -0.4056 | 0.11805 | -0.0531 | -3.4358
-12.5 | -0.405 | 0.10815 | -0.0578 | -3.7448
-12 | -0.4085 | 0.0975 | -0.063 | -4.1897
-11.5 | -0.4457 | 0.08067 | -0.0715 | -5.525
-11 | -0.5184 | 0.05821 | -0.086 | -8.9057
-10.5 | -0.5705 | 0.04984 | -0.0837 | -11.4466
-9.5 | -0.6003 | 0.04017 | -0.0725 | -14.944
-9 | -0.6222 | 0.02998 | -0.0648 | -20.7538
-8.5 | -0.6053 | 0.02374 | -0.0602 | -25.4971
-8 | -0.5677 | 0.02021 | -0.0581 | -28.0901
-7.5 | -0.5213 | 0.01861 | -0.0572 | -28.0118
-7 | -0.4763 | 0.01511 | -0.0563 | -31.5222
-6.5 | -0.426 | 0.01416 | -0.0559 | -30.0847
-6 | -0.3751 | 0.01315 | -0.0556 | -28.5247
-5.5 | -0.3245 | 0.0122 | -0.0551 | -26.5984
-5 | -0.2727 | 0.01158 | -0.0549 | -23.5492
-4.5 | -0.226 | 0.01043 | -0.0538 | -21.6683
-4 | -0.1736 | 0.01001 | -0.0536 | -17.3427
-3.5 | -0.1198 | 0.00964 | -0.0537 | -12.4274
-3 | -0.0676 | 0.00908 | -0.0534 | -7.4449
-2.5 | -0.0132 | 0.00876 | -0.0536 | -1.5068
-2 | 0.0335 | 0.00764 | -0.0527 | 4.3848
-1.5 | 0.0715 | 0.00585 | -0.0505 | 12.2222
-1 | 0.1268 | 0.00582 | -0.0506 | 21.7869
-0.5 | 0.1829 | 0.00592 | -0.0508 | 30.8953
0 | 0.2391 | 0.00601 | -0.0511 | 39.7837
0.5 | 0.2964 | 0.00607 | -0.0516 | 48.8303
1 | 0.3543 | 0.00603 | -0.0524 | 58.7562
1.5 | 0.4122 | 0.00609 | -0.0532 | 67.6847
2 | 0.4697 | 0.00604 | -0.0539 | 77.7649
2.5 | 0.5264 | 0.00592 | -0.0542 | 88.9189
3 | 0.5827 | 0.00582 | -0.0545 | 100.1203
3.5 | 0.6369 | 0.0057 | -0.0544 | 111.7368
4 | 0.6847 | 0.00598 | -0.0531 | 114.4983
4.5 | 0.6948 | 0.00812 | -0.0453 | 85.5665
5 | 0.7006 | 0.00999 | -0.0368 | 70.1301
5.5 | 0.704 | 0.01147 | -0.0277 | 61.3775
6 | 0.7336 | 0.01225 | -0.0234 | 59.8857
6.5 | 0.7656 | 0.01287 | -0.0196 | 59.4872
7 | 0.8136 | 0.01383 | -0.0197 | 58.8286
7.5 | 0.863 | 0.01491 | -0.0204 | 57.8806
8 | 0.8987 | 0.01587 | -0.0182 | 56.6289
8.5 | 0.9318 | 0.01701 | -0.0157 | 54.7795
9 | 0.9527 | 0.01903 | -0.0115 | 50.0631
9.5 | 0.9887 | 0.02009 | -0.0096 | 49.2135
10 | 1.0213 | 0.02145 | -0.0074 | 47.6131
10.5 | 1.056 | 0.02262 | -0.0056 | 46.6844
11 | 1.0769 | 0.02539 | -0.0021 | 42.4143
11.5 | 1.1092 | 0.02678 | -0.0003 | 41.419
12 | 1.1387 | 0.02853 | 0.0017 | 39.9124
12.5 | 1.1658 | 0.03047 | 0.0037 | 38.2606
13 | 1.1917 | 0.03224 | 0.0055 | 36.9634
13.5 | 1.2102 | 0.03505 | 0.0078 | 34.5278
14 | 1.2233 | 0.03858 | 0.0103 | 31.7081
14.5 | 1.2367 | 0.04196 | 0.0122 | 29.4733
15 | 1.2501 | 0.04529 | 0.0137 | 27.6021
15.5 | 1.2539 | 0.04997 | 0.0151 | 25.0931
16 | 1.2487 | 0.05598 | 0.0161 | 22.3062
16.5 | 1.2569 | 0.06055 | 0.0157 | 20.7581
17 | 1.264 | 0.06561 | 0.0147 | 19.2654
17.5 | 1.2399 | 0.07578 | 0.0122 | 16.3618
18 | 1.2112 | 0.08783 | 0.0075 | 13.7903
18.5 | 1.1685 | 0.10399 | -0.0007 | 11.2367
19 | 1.1246 | 0.1224 | -0.0116 | 9.1879
20 | 0.852 | 0.2351 | -0.0658 | 3.624

## 43. Re 1M Mach 0.10 (1)
BIGFOIL.COM POLAR EXPORT
NACA66-313 a=0.6
NACA66-313 a=0.6 |  |  |  | Cl Max: | 1.167 | at alpha= | 9.5 | deg
JavaFoil+Calcfoil stall+Eppler ext transition |  |  |  | L/D Max: | 120.301 | at alpha= | 3.5 | deg
Re: | 1000000 |  |  | Cd Min: | 0.00489 | at alpha= | 0.5 | deg
Mach: | 0.1 |  |  | Cl=0 at alpha= | -2.1066 | deg
|  |  |  | @ Cl=0.1, Cd= | 0.0065103
|  |  |  | @ Cl=0.4, Cd= | 0.0049225
|  |  |  | @ Cl=0.6, Cd= | 0.0054686
alpha (deg) | Cl | Cd | Cm | Cl/Cd
-17.5 | -0.494 | 0.16306 | -0.007 | -3.032
-17 | -0.518 | 0.15683 | -0.007 | -3.305
-16.5 | -0.542 | 0.1537 | -0.007 | -3.529
-16 | -0.566 | 0.14219 | -0.007 | -3.982
-15.5 | -0.589 | 0.13448 | -0.008 | -4.38
-15 | -0.61 | 0.12284 | -0.008 | -4.969
-14.5 | -0.63 | 0.11653 | -0.009 | -5.409
-14 | -0.648 | 0.10976 | -0.009 | -5.9
-13.5 | -0.662 | 0.10262 | -0.009 | -6.452
-13 | -0.67 | 0.09682 | -0.01 | -6.924
-12.5 | -0.674 | 0.09092 | -0.01 | -7.408
-12 | -0.673 | 0.08483 | -0.011 | -7.932
-11.5 | -0.666 | 0.079 | -0.011 | -8.428
-11 | -0.654 | 0.07369 | -0.012 | -8.872
-10.5 | -0.638 | 0.06967 | -0.012 | -9.163
-10 | -0.62 | 0.06517 | -0.013 | -9.511
-9.5 | -0.598 | 0.06072 | -0.013 | -9.84
-9 | -0.572 | 0.05707 | -0.014 | -10.026
-8.5 | -0.544 | 0.05354 | -0.015 | -10.159
-8 | -0.513 | 0.05003 | -0.016 | -10.246
-7.5 | -0.479 | 0.04684 | -0.017 | -10.218
-7 | -0.441 | 0.04408 | -0.017 | -10.016
-6.5 | -0.498 | 0.00931 | -0.036 | -53.458
-6 | -0.447 | 0.00949 | -0.037 | -47.107
-5.5 | -0.394 | 0.00957 | -0.038 | -41.239
-5 | -0.34 | 0.00936 | -0.039 | -36.291
-4.5 | -0.283 | 0.00906 | -0.04 | -31.257
-4 | -0.226 | 0.00882 | -0.041 | -25.573
-3.5 | -0.167 | 0.00857 | -0.042 | -19.465
-3 | -0.107 | 0.00832 | -0.042 | -12.917
-2.5 | -0.048 | 0.00814 | -0.043 | -5.839
-2 | 0.013 | 0.00779 | -0.044 | 1.628
-1.5 | 0.073 | 0.00767 | -0.045 | 9.535
-1 | 0.134 | 0.00505 | -0.046 | 26.442
-0.5 | 0.195 | 0.00507 | -0.047 | 38.381
0 | 0.255 | 0.00513 | -0.048 | 49.715
0.5 | 0.315 | 0.00489 | -0.049 | 64.407
1 | 0.375 | 0.00491 | -0.05 | 76.413
1.5 | 0.435 | 0.00494 | -0.051 | 88.108
2 | 0.495 | 0.00535 | -0.052 | 92.579
2.5 | 0.553 | 0.00542 | -0.053 | 101.96
3 | 0.611 | 0.00548 | -0.054 | 111.51
3.5 | 0.669 | 0.00556 | -0.055 | 120.301
4 | 0.72 | 0.01156 | -0.055 | 62.274
4.5 | 0.774 | 0.012 | -0.056 | 64.499
5 | 0.828 | 0.01244 | -0.057 | 66.528
5.5 | 0.879 | 0.01293 | -0.058 | 67.995
6 | 0.929 | 0.01347 | -0.059 | 68.958
6.5 | 0.976 | 0.01407 | -0.06 | 69.398
7 | 1.021 | 0.01471 | -0.06 | 69.39
7.5 | 1.061 | 0.01536 | -0.061 | 69.058
8 | 1.095 | 0.01609 | -0.062 | 68.06
8.5 | 1.125 | 0.01685 | -0.063 | 66.739
9 | 1.149 | 0.01768 | -0.064 | 64.977
9.5 | 1.167 | 0.01837 | -0.065 | 63.557
10 | 0.982 | 0.06144 | -0.035 | 15.978
10.5 | 0.987 | 0.06617 | -0.033 | 14.916
11 | 0.988 | 0.07217 | -0.032 | 13.688
11.5 | 0.986 | 0.07615 | -0.033 | 12.948
12 | 0.979 | 0.08173 | -0.033 | 11.976
12.5 | 0.967 | 0.08673 | -0.032 | 11.146
13 | 0.946 | 0.09358 | -0.031 | 10.108
13.5 | 0.92 | 0.10165 | -0.031 | 9.049
14 | 0.89 | 0.10678 | -0.032 | 8.339
14.5 | 0.858 | 0.11553 | -0.032 | 7.427

## 44. Re 1M Mach 0.10 (2)
BIGFOIL.COM POLAR EXPORT
NACA66-313 a=0.6
NACA66-313 a=0.6 |  |  |  | Cl Max: | 1.2348 | at alpha= | 15 | deg
XFOIL ncrit=9 |  |  |  | L/D Max: | 113.163 | at alpha= | 4 | deg
Re: | 1000000 |  |  | Cd Min: | 0.23619 | at alpha= | 20 | deg
Mach: | 0.1 |  |  | Cl=0 at alpha= | -2.3655 | deg
|  |  |  | @ Cl=0.1, Cd= | 0.0058599
|  |  |  | @ Cl=0.4, Cd= | 0.006095
|  |  |  | @ Cl=0.6, Cd= | 0.0057992
alpha (deg) | Cl | Cd | Cm | Cl/Cd
-14 | -0.4171 | 0.13524 | -0.0443 | -3.0841
-13.5 | -0.4055 | 0.12871 | -0.0475 | -3.1505
-13 | -0.4031 | 0.11887 | -0.053 | -3.3911
-12.5 | -0.4017 | 0.10915 | -0.0577 | -3.6803
-12 | -0.4039 | 0.09875 | -0.0628 | -4.0901
-11 | -0.4681 | 0.06628 | -0.0827 | -7.0625
-10.5 | -0.5409 | 0.05244 | -0.0861 | -10.3146
-10 | -0.5869 | 0.04575 | -0.0793 | -12.8284
-9 | -0.6079 | 0.0327 | -0.0678 | -18.5902
-8.5 | -0.6009 | 0.02521 | -0.0621 | -23.8358
-8 | -0.5677 | 0.02101 | -0.0594 | -27.0205
-7.5 | -0.5229 | 0.01894 | -0.0581 | -27.6082
-7 | -0.4781 | 0.0154 | -0.0571 | -31.0455
-6.5 | -0.4276 | 0.01437 | -0.0567 | -29.7564
-6 | -0.3763 | 0.01331 | -0.0563 | -28.272
-5.5 | -0.3255 | 0.01232 | -0.0558 | -26.4205
-5 | -0.2737 | 0.01163 | -0.0554 | -23.534
-4.5 | -0.2266 | 0.01049 | -0.0543 | -21.6015
-4 | -0.174 | 0.01006 | -0.0541 | -17.2962
-3.5 | -0.1201 | 0.00966 | -0.0541 | -12.4327
-3 | -0.0676 | 0.0091 | -0.0538 | -7.4286
-2.5 | -0.0128 | 0.00879 | -0.054 | -1.4562
-2 | 0.0348 | 0.00774 | -0.0532 | 4.4961
-1.5 | 0.072 | 0.00587 | -0.0508 | 12.2658
-1 | 0.1276 | 0.00585 | -0.0509 | 21.812
-0.5 | 0.184 | 0.00594 | -0.0511 | 30.9764
0 | 0.2405 | 0.00603 | -0.0514 | 39.8839
0.5 | 0.2981 | 0.00609 | -0.0519 | 48.9491
1 | 0.3564 | 0.00605 | -0.0527 | 58.9091
1.5 | 0.4146 | 0.00611 | -0.0535 | 67.856
2.5 | 0.5295 | 0.00594 | -0.0545 | 89.1414
3 | 0.586 | 0.00583 | -0.0548 | 100.5146
3.5 | 0.6406 | 0.00571 | -0.0547 | 112.1891
4 | 0.6869 | 0.00607 | -0.053 | 113.1631
4.5 | 0.6956 | 0.00824 | -0.0449 | 84.4175
5 | 0.6987 | 0.01008 | -0.0358 | 69.3155
5.5 | 0.7029 | 0.01158 | -0.0268 | 60.6995
6 | 0.7328 | 0.01237 | -0.0226 | 59.2401
6.5 | 0.7654 | 0.01299 | -0.0188 | 58.9222
7 | 0.8148 | 0.01403 | -0.0192 | 58.0756
7.5 | 0.863 | 0.0151 | -0.0196 | 57.1523
8 | 0.8986 | 0.0161 | -0.0172 | 55.8137
8.5 | 0.931 | 0.01732 | -0.0145 | 53.7529
9 | 0.9528 | 0.01932 | -0.0105 | 49.3168
9.5 | 0.9885 | 0.02046 | -0.0085 | 48.3138
10 | 1.0209 | 0.02188 | -0.0061 | 46.659
10.5 | 1.0554 | 0.02311 | -0.0043 | 45.6685
11 | 1.0776 | 0.02586 | -0.0009 | 41.6705
11.5 | 1.1095 | 0.02738 | 0.0011 | 40.5223
12 | 1.1386 | 0.02929 | 0.0032 | 38.8733
12.5 | 1.1649 | 0.03132 | 0.0053 | 37.1935
13 | 1.1896 | 0.03323 | 0.0072 | 35.799
13.5 | 1.1974 | 0.03783 | 0.0105 | 31.6521
14 | 1.2168 | 0.04023 | 0.0122 | 30.2461
14.5 | 1.2253 | 0.04427 | 0.0143 | 27.6779
15 | 1.2348 | 0.04813 | 0.0157 | 25.6555
15.5 | 1.2325 | 0.05368 | 0.0169 | 22.9601
16 | 1.2182 | 0.0612 | 0.0172 | 19.9052
16.5 | 1.2229 | 0.06661 | 0.0161 | 18.3591
17 | 1.2226 | 0.07327 | 0.0141 | 16.6862
17.5 | 1.1856 | 0.08659 | 0.0091 | 13.6921
18 | 1.1513 | 0.10119 | 0.0016 | 11.3776
18.5 | 1.0922 | 0.12306 | -0.0113 | 8.8753
19 | 0.8324 | 0.21707 | -0.0558 | 3.8347
19.5 | 0.8442 | 0.22584 | -0.0606 | 3.738
20 | 0.8543 | 0.23619 | -0.0665 | 3.617

## 45. Re 1M Mach 0.25 (1)
BIGFOIL.COM POLAR EXPORT
NACA66-313 a=0.6
NACA66-313 a=0.6 |  |  |  | Cl Max: | 1.125 | at alpha= | 8.5 | deg
JavaFoil+Calcfoil stall+Eppler ext transition |  |  |  | L/D Max: | 121.099 | at alpha= | 3.5 | deg
Re: | 1000000 |  |  | Cd Min: | 0.00491 | at alpha= | 0 | deg
Mach: | 0.25 |  |  | Cl=0 at alpha= | -2.1048 | deg
|  |  |  | @ Cl=0.1, Cd= | 0.0076413
|  |  |  | @ Cl=0.4, Cd= | 0.0053445
|  |  |  | @ Cl=0.6, Cd= | 0.0055485
alpha (deg) | Cl | Cd | Cm | Cl/Cd
-16 | -0.172 | 0.17971 | -0.008 | -0.957
-15.5 | -0.257 | 0.16406 | -0.009 | -1.565
-15 | -0.323 | 0.14678 | -0.009 | -2.203
-14.5 | -0.383 | 0.13182 | -0.009 | -2.904
-14 | -0.437 | 0.12236 | -0.009 | -3.571
-13.5 | -0.486 | 0.11626 | -0.009 | -4.179
-13 | -0.524 | 0.11049 | -0.01 | -4.746
-12.5 | -0.554 | 0.10009 | -0.01 | -5.535
-12 | -0.578 | 0.09346 | -0.01 | -6.18
-11.5 | -0.59 | 0.08542 | -0.011 | -6.908
-11 | -0.595 | 0.07937 | -0.011 | -7.496
-10.5 | -0.594 | 0.07394 | -0.012 | -8.04
-10 | -0.588 | 0.06789 | -0.013 | -8.663
-9.5 | -0.576 | 0.06296 | -0.013 | -9.151
-9 | -0.559 | 0.05904 | -0.014 | -9.47
-8.5 | -0.537 | 0.05489 | -0.015 | -9.784
-8 | -0.51 | 0.0514 | -0.015 | -9.929
-7.5 | -0.48 | 0.04807 | -0.016 | -9.987
-7 | -0.446 | 0.04471 | -0.017 | -9.97
-6.5 | -0.408 | 0.04193 | -0.018 | -9.733
-6 | -0.369 | 0.03897 | -0.02 | -9.461
-5.5 | -0.325 | 0.03721 | -0.019 | -8.735
-5 | -0.347 | 0.00908 | -0.04 | -38.218
-4.5 | -0.29 | 0.00924 | -0.041 | -31.39
-4 | -0.231 | 0.00897 | -0.042 | -25.762
-3.5 | -0.171 | 0.00872 | -0.043 | -19.636
-3 | -0.11 | 0.00847 | -0.044 | -13.027
-2.5 | -0.049 | 0.00809 | -0.045 | -6.033
-2 | 0.013 | 0.00785 | -0.046 | 1.66
-1.5 | 0.075 | 0.00773 | -0.047 | 9.719
-1 | 0.137 | 0.00751 | -0.048 | 18.295
-0.5 | 0.2 | 0.00512 | -0.049 | 39.042
0 | 0.262 | 0.00491 | -0.05 | 53.285
0.5 | 0.324 | 0.00497 | -0.051 | 65.141
1 | 0.385 | 0.00533 | -0.051 | 72.363
1.5 | 0.447 | 0.00539 | -0.052 | 82.961
2 | 0.508 | 0.00544 | -0.053 | 93.477
2.5 | 0.567 | 0.00551 | -0.054 | 102.831
3 | 0.627 | 0.00558 | -0.055 | 112.264
3.5 | 0.686 | 0.00566 | -0.056 | 121.099
4 | 0.738 | 0.0119 | -0.057 | 61.981
4.5 | 0.793 | 0.01236 | -0.058 | 64.154
5 | 0.847 | 0.01287 | -0.058 | 65.845
5.5 | 0.899 | 0.0134 | -0.059 | 67.085
6 | 0.948 | 0.01401 | -0.06 | 67.696
6.5 | 0.995 | 0.01467 | -0.061 | 67.789
7 | 1.038 | 0.01536 | -0.062 | 67.551
7.5 | 1.074 | 0.01612 | -0.063 | 66.642
8 | 1.103 | 0.01693 | -0.064 | 65.151
8.5 | 1.125 | 0.01781 | -0.065 | 63.18
9 | 0.944 | 0.05574 | -0.033 | 16.941
9.5 | 0.949 | 0.0603 | -0.032 | 15.738
10 | 0.946 | 0.06472 | -0.031 | 14.62
10.5 | 0.936 | 0.07009 | -0.031 | 13.355
11 | 0.918 | 0.07498 | -0.031 | 12.243
11.5 | 0.892 | 0.08199 | -0.031 | 10.88
12 | 0.858 | 0.0888 | -0.03 | 9.661
12.5 | 0.816 | 0.0964 | -0.029 | 8.467
13 | 0.76 | 0.10354 | -0.029 | 7.342
13.5 | 0.694 | 0.11384 | -0.029 | 6.097

## 46. Re 1M Mach 0.25 (2)
BIGFOIL.COM POLAR EXPORT
NACA66-313 a=0.6
NACA66-313 a=0.6 |  |  |  | Cl Max: | 1.1446 | at alpha= | 12.5 | deg
XFOIL ncrit=9 |  |  |  | L/D Max: | 105.317 | at alpha= | 4 | deg
Re: | 1000000 |  |  | Cd Min: | 0.22766 | at alpha= | -20 | deg
Mach: | 0.25 |  |  | Cl=0 at alpha= | -2.3975 | deg
|  |  |  | @ Cl=0.1, Cd= | 0.0060139
|  |  |  | @ Cl=0.4, Cd= | 0.0062162
|  |  |  | @ Cl=0.6, Cd= | 0.0059305
alpha (deg) | Cl | Cd | Cm | Cl/Cd
-20 | -0.5939 | 0.22766 | 0.007 | -2.6087
-19.5 | -0.5772 | 0.22026 | 0.0029 | -2.6205
-19 | -0.5588 | 0.21443 | -0.001 | -2.606
-18.5 | -0.5409 | 0.20813 | -0.0052 | -2.5989
-18 | -0.5238 | 0.20119 | -0.0094 | -2.6035
-17.5 | -0.5105 | 0.19228 | -0.0148 | -2.655
-17 | -0.4959 | 0.18441 | -0.0194 | -2.6891
-16.5 | -0.4687 | 0.17601 | -0.0262 | -2.6629
-16 | -0.4529 | 0.16986 | -0.0295 | -2.6663
-15.5 | -0.4393 | 0.16326 | -0.0325 | -2.6908
-15 | -0.4346 | 0.15367 | -0.0377 | -2.8281
-14.5 | -0.4245 | 0.14522 | -0.041 | -2.9232
-13.5 | -0.3956 | 0.13249 | -0.0473 | -2.9859
-13 | -0.3919 | 0.1229 | -0.0529 | -3.1888
-12.5 | -0.3867 | 0.11369 | -0.0575 | -3.4014
-12 | -0.3844 | 0.10425 | -0.0621 | -3.6873
-11.5 | -0.3931 | 0.09387 | -0.0667 | -4.1877
-11 | -0.3873 | 0.08719 | -0.07 | -4.442
-10.5 | -0.3913 | 0.07819 | -0.0751 | -5.0045
-10 | -0.4265 | 0.06259 | -0.0871 | -6.8142
-9.5 | -0.4681 | 0.05353 | -0.0888 | -8.7446
-9 | -0.5329 | 0.04247 | -0.0809 | -12.5477
-8.5 | -0.5512 | 0.0344 | -0.0743 | -16.0233
-8 | -0.5497 | 0.02718 | -0.0684 | -20.2244
-7.5 | -0.5235 | 0.0222 | -0.0644 | -23.5811
-6.5 | -0.4362 | 0.01577 | -0.0609 | -27.6601
-6 | -0.3835 | 0.01434 | -0.0602 | -26.7434
-5.5 | -0.3306 | 0.01303 | -0.0595 | -25.3722
-5 | -0.278 | 0.01205 | -0.0587 | -23.0705
-4.5 | -0.2291 | 0.01091 | -0.0574 | -20.9991
-4 | -0.1757 | 0.0103 | -0.0569 | -17.0583
-3.5 | -0.1211 | 0.00982 | -0.0566 | -12.332
-3 | -0.0672 | 0.00925 | -0.0562 | -7.2649
-2.5 | -0.0108 | 0.00895 | -0.0563 | -1.2067
-2 | 0.0419 | 0.00828 | -0.0558 | 5.0604
-1.5 | 0.0754 | 0.00604 | -0.0527 | 12.4834
-1 | 0.132 | 0.00598 | -0.0526 | 22.0736
-0.5 | 0.1898 | 0.00603 | -0.0528 | 31.476
0 | 0.2482 | 0.00616 | -0.053 | 40.2922
0.5 | 0.3074 | 0.0062 | -0.0535 | 49.5806
1 | 0.3678 | 0.0062 | -0.0544 | 59.3226
1.5 | 0.4275 | 0.00623 | -0.0551 | 68.6196
2 | 0.4874 | 0.00619 | -0.0559 | 78.7399
2.5 | 0.5464 | 0.00605 | -0.0562 | 90.314
3 | 0.6047 | 0.00592 | -0.0564 | 102.1453
4 | 0.6972 | 0.00662 | -0.0521 | 105.3172
4.5 | 0.6976 | 0.00879 | -0.0421 | 79.3629
5 | 0.6882 | 0.01059 | -0.0303 | 64.9858
5.5 | 0.6987 | 0.01217 | -0.0226 | 57.4117
6 | 0.7302 | 0.01303 | -0.0184 | 56.0399
6.5 | 0.7651 | 0.01374 | -0.0147 | 55.6841
7 | 0.8205 | 0.01525 | -0.0165 | 53.8033
7.5 | 0.8625 | 0.01624 | -0.0149 | 53.1096
8 | 0.8973 | 0.01747 | -0.0121 | 51.3623
8.5 | 0.9232 | 0.01929 | -0.0083 | 47.859
9 | 0.9526 | 0.02107 | -0.0049 | 45.2112
9.5 | 0.9866 | 0.02264 | -0.0022 | 43.5777
10 | 1.0199 | 0.02436 | 0.0004 | 41.8678
10.5 | 1.0485 | 0.02675 | 0.0034 | 39.1963
11 | 1.0804 | 0.02904 | 0.006 | 37.2039
11.5 | 1.1082 | 0.03162 | 0.0088 | 35.0474
12 | 1.1289 | 0.03463 | 0.0118 | 32.5989
12.5 | 1.1446 | 0.03763 | 0.0145 | 30.4172
13 | 1.139 | 0.04338 | 0.018 | 26.2563
13.5 | 1.1214 | 0.0507 | 0.0208 | 22.1183
14 | 1.0984 | 0.05906 | 0.0218 | 18.598
14.5 | 1.0561 | 0.07099 | 0.02 | 14.8767
15 | 1.0211 | 0.0839 | 0.0147 | 12.1704
15.5 | 0.9645 | 0.10385 | 0.0032 | 9.2874
16 | 0.8998 | 0.13137 | -0.0139 | 6.8494
16.5 | 0.8092 | 0.17111 | -0.0328 | 4.7291
17 | 0.8038 | 0.18615 | -0.04 | 4.318
17.5 | 0.8035 | 0.20046 | -0.0465 | 4.0083

## 47. Re 1M Mach 0.50 (1)
BIGFOIL.COM POLAR EXPORT
NACA66-313 a=0.6
NACA66-313 a=0.6 |  |  |  | Cl Max: | 1.188 | at alpha= | 20 | deg
JavaFoil+Calcfoil stall+Eppler ext transition |  |  |  | L/D Max: | 114.868 | at alpha= | 3 | deg
Re: | 1000000 |  |  | Cd Min: | 0.00547 | at alpha= | -0.5 | deg
Mach: | 0.5 |  |  | Cl=0 at alpha= | -2.1087 | deg
|  |  |  | @ Cl=0.1, Cd= | 0.008132
|  |  |  | @ Cl=0.4, Cd= | 0.0056053
|  |  |  | @ Cl=0.6, Cd= | 0.0058709
alpha (deg) | Cl | Cd | Cm | Cl/Cd
-20 | -0.975 | 0.19515 | -0.008 | -4.998
-19.5 | -0.949 | 0.19286 | -0.009 | -4.918
-19 | -0.92 | 0.1848 | -0.009 | -4.98
-18.5 | -0.894 | 0.1775 | -0.009 | -5.035
-18 | -0.867 | 0.17276 | -0.01 | -5.02
-17.5 | -0.841 | 0.16473 | -0.01 | -5.103
-17 | -0.814 | 0.15939 | -0.011 | -5.106
-16.5 | -0.786 | 0.15617 | -0.011 | -5.03
-16 | -0.759 | 0.15089 | -0.011 | -5.027
-15.5 | -0.732 | 0.14495 | -0.011 | -5.048
-15 | -0.705 | 0.13771 | -0.012 | -5.12
-14.5 | -0.678 | 0.13362 | -0.012 | -5.075
-14 | -0.651 | 0.13437 | -0.012 | -4.842
-13.5 | -0.623 | 0.12793 | -0.012 | -4.868
-13 | -0.596 | 0.12427 | -0.013 | -4.794
-12.5 | -0.569 | 0.11932 | -0.013 | -4.767
-12 | -0.542 | 0.11263 | -0.014 | -4.81
-11.5 | -0.515 | 0.11549 | -0.014 | -4.456
-11 | -0.488 | 0.11236 | -0.015 | -4.339
-10.5 | -0.46 | 0.0972 | -0.014 | -4.728
-10 | -0.432 | 0.09458 | -0.015 | -4.572
-9.5 | -0.405 | 0.09199 | -0.015 | -4.404
-9 | -0.378 | 0.0872 | -0.015 | -4.334
-8.5 | -0.351 | 0.08491 | -0.016 | -4.129
-8 | -0.323 | 0.0842 | -0.016 | -3.839
-7.5 | -0.296 | 0.06725 | -0.016 | -4.397
-7 | -0.268 | 0.05345 | -0.017 | -5.023
-6.5 | -0.357 | 0.05014 | -0.016 | -7.126
-6 | -0.366 | 0.04357 | -0.019 | -8.403
-5.5 | -0.34 | 0.0397 | -0.02 | -8.569
-5 | -0.301 | 0.03729 | -0.02 | -8.068
-4.5 | -0.255 | 0.03485 | -0.022 | -7.329
-4 | -0.254 | 0.00969 | -0.046 | -26.222
-3.5 | -0.189 | 0.00826 | -0.047 | -22.92
-3 | -0.123 | 0.00822 | -0.049 | -14.908
-2.5 | -0.054 | 0.00792 | -0.05 | -6.857
-2 | 0.015 | 0.00792 | -0.051 | 1.832
-1.5 | 0.084 | 0.00819 | -0.052 | 10.233
-1 | 0.153 | 0.00794 | -0.053 | 19.307
-0.5 | 0.223 | 0.00547 | -0.054 | 40.837
0 | 0.291 | 0.00555 | -0.055 | 52.418
0.5 | 0.36 | 0.00557 | -0.056 | 64.576
1 | 0.428 | 0.00563 | -0.057 | 76.043
1.5 | 0.496 | 0.00571 | -0.058 | 86.918
2 | 0.564 | 0.00581 | -0.059 | 97.112
2.5 | 0.629 | 0.00592 | -0.06 | 106.143
3 | 0.694 | 0.00604 | -0.061 | 114.868
3.5 | 0.754 | 0.01288 | -0.062 | 58.508
4 | 0.815 | 0.01349 | -0.063 | 60.417
4.5 | 0.873 | 0.01423 | -0.064 | 61.344
5 | 0.927 | 0.01497 | -0.065 | 61.9
5.5 | 0.974 | 0.01583 | -0.066 | 61.528
6 | 1.012 | 0.01682 | -0.067 | 60.166
6.5 | 1.035 | 0.01779 | -0.068 | 58.18
7 | 0.854 | 0.04754 | -0.031 | 17.965
7.5 | 0.773 | 0.05535 | -0.026 | 13.968
8 | 0.55 | 0.05785 | -0.03 | 9.503
8.5 | 0.576 | 0.08103 | -0.029 | 7.111
9 | 0.603 | 0.08408 | -0.03 | 7.173
9.5 | 0.63 | 0.08915 | -0.032 | 7.069
10 | 0.657 | 0.09182 | -0.033 | 7.154
10.5 | 0.683 | 0.09682 | -0.033 | 7.059
11 | 0.71 | 0.09927 | -0.034 | 7.151
11.5 | 0.738 | 0.10688 | -0.037 | 6.901
12 | 0.764 | 0.11277 | -0.038 | 6.774
12.5 | 0.79 | 0.11625 | -0.038 | 6.798
13 | 0.816 | 0.12248 | -0.039 | 6.666
13.5 | 0.843 | 0.1287 | -0.04 | 6.552
14 | 0.871 | 0.13639 | -0.043 | 6.383
14.5 | 0.897 | 0.13827 | -0.043 | 6.484
15 | 0.923 | 0.14715 | -0.044 | 6.27
15.5 | 0.95 | 0.15141 | -0.046 | 6.272
16 | 0.977 | 0.15762 | -0.047 | 6.197
16.5 | 1.003 | 0.16303 | -0.048 | 6.15
17 | 1.029 | 0.16813 | -0.049 | 6.119
17.5 | 1.057 | 0.17356 | -0.052 | 6.093
18 | 1.083 | 0.17922 | -0.052 | 6.041
18.5 | 1.108 | 0.18347 | -0.053 | 6.04
19 | 1.134 | 0.18935 | -0.054 | 5.989
19.5 | 1.161 | 0.19517 | -0.056 | 5.951
20 | 1.188 | 0.19736 | -0.057 | 6.021

## 48. Re 1M Mach 0.50 (2)
BIGFOIL.COM POLAR EXPORT
NACA66-313 a=0.6
NACA66-313 a=0.6 |  |  |  | Cl Max: | 0.9715 | at alpha= | 9.5 | deg
XFOIL ncrit=9 |  |  |  | L/D Max: | 117.109 | at alpha= | 3.5 | deg
Re: | 1000000 |  |  | Cd Min: | 0.21864 | at alpha= | -20 | deg
Mach: | 0.5 |  |  | Cl=0 at alpha= | -2.4911 | deg
|  |  |  | @ Cl=0.1, Cd= | 0.0083183
|  |  |  | @ Cl=0.4, Cd= | 0.0068834
|  |  |  | @ Cl=0.6, Cd= | 0.0067025
alpha (deg) | Cl | Cd | Cm | Cl/Cd
-20 | -0.4972 | 0.21864 | 0.0219 | -2.2741
-19.5 | -0.48 | 0.21101 | 0.0174 | -2.2748
-19 | -0.4631 | 0.20436 | 0.0129 | -2.2661
-18.5 | -0.4468 | 0.19753 | 0.0082 | -2.2619
-18 | -0.4318 | 0.18979 | 0.0028 | -2.2751
-17.5 | -0.4185 | 0.18255 | -0.0026 | -2.2925
-17 | -0.4007 | 0.17574 | -0.0065 | -2.2801
-16.5 | -0.3832 | 0.16978 | -0.011 | -2.257
-16 | -0.3672 | 0.16322 | -0.0159 | -2.2497
-15.5 | -0.3567 | 0.1562 | -0.0219 | -2.2836
-15 | -0.3425 | 0.14929 | -0.0263 | -2.2942
-14.5 | -0.3242 | 0.14414 | -0.03 | -2.2492
-14 | -0.3093 | 0.13846 | -0.0346 | -2.2339
-13.5 | -0.3042 | 0.13202 | -0.0412 | -2.3042
-13 | -0.2967 | 0.12595 | -0.0466 | -2.3557
-12.5 | -0.2844 | 0.11886 | -0.0502 | -2.3927
-12 | -0.3364 | 0.11892 | -0.0632 | -2.8288
-11.5 | -0.3209 | 0.11202 | -0.0666 | -2.8647
-11 | -0.3086 | 0.1045 | -0.0707 | -2.9531
-10.5 | -0.3029 | 0.095 | -0.0771 | -3.1884
-10 | -0.2963 | 0.0864 | -0.0819 | -3.4294
-9.5 | -0.2941 | 0.0772 | -0.0871 | -3.8096
-9 | -0.2955 | 0.06676 | -0.094 | -4.4263
-8.5 | -0.314 | 0.05659 | -0.101 | -5.5487
-8 | -0.3444 | 0.04819 | -0.104 | -7.1467
-7.5 | -0.3814 | 0.04105 | -0.1004 | -9.2911
-7 | -0.4017 | 0.03522 | -0.0937 | -11.4055
-6.5 | -0.4032 | 0.02883 | -0.0874 | -13.9854
-6 | -0.384 | 0.02348 | -0.0818 | -16.3543
-5.5 | -0.3466 | 0.01892 | -0.0775 | -18.3192
-5 | -0.2925 | 0.01544 | -0.0749 | -18.9443
-4.5 | -0.2314 | 0.0134 | -0.0733 | -17.2687
-4 | -0.1754 | 0.01174 | -0.0712 | -14.9404
-3.5 | -0.1184 | 0.01084 | -0.0693 | -10.9225
-3 | -0.0596 | 0.01023 | -0.0679 | -5.826
-2.5 | -0.0011 | 0.00962 | -0.0666 | -0.11435
-2 | 0.0609 | 0.00927 | -0.0661 | 6.5696
-1.5 | 0.1102 | 0.00807 | -0.064 | 13.6555
-1 | 0.1502 | 0.00644 | -0.0602 | 23.323
-0.5 | 0.2147 | 0.00653 | -0.0599 | 32.879
0 | 0.2811 | 0.00669 | -0.0601 | 42.0179
0.5 | 0.3475 | 0.00686 | -0.0605 | 50.656
1 | 0.4147 | 0.00689 | -0.0613 | 60.1887
1.5 | 0.4834 | 0.0069 | -0.0622 | 70.058
2 | 0.5524 | 0.0069 | -0.063 | 80.058
2.5 | 0.6199 | 0.00662 | -0.063 | 93.6405
3 | 0.6855 | 0.00642 | -0.0625 | 106.7757
3.5 | 0.7413 | 0.00633 | -0.0598 | 117.109
4 | 0.7145 | 0.00828 | -0.0426 | 86.2923
4.5 | 0.6816 | 0.01088 | -0.0265 | 62.6471
5 | 0.6643 | 0.01381 | -0.0145 | 48.1028
5.5 | 0.6933 | 0.01525 | -0.009 | 45.4623
6 | 0.7274 | 0.01651 | -0.004 | 44.0581
6.5 | 0.7717 | 0.01791 | -0.0012 | 43.0877
7 | 0.8196 | 0.02035 | -0.0008 | 40.2752
7.5 | 0.8532 | 0.02232 | 0.0035 | 38.2258
8 | 0.8858 | 0.02454 | 0.008 | 36.0962
8.5 | 0.9172 | 0.02728 | 0.0128 | 33.6217
9 | 0.9544 | 0.0305 | 0.0173 | 31.2918
9.5 | 0.9715 | 0.03568 | 0.0222 | 27.2281
10 | 0.964 | 0.04222 | 0.0268 | 22.8328
10.5 | 0.9463 | 0.04936 | 0.0295 | 19.1714
11 | 0.9197 | 0.05834 | 0.0297 | 15.7645
11.5 | 0.8866 | 0.06956 | 0.0264 | 12.7458
12 | 0.8494 | 0.0838 | 0.0185 | 10.136
12.5 | 0.8186 | 0.10023 | 0.0078 | 8.1672
13 | 0.7913 | 0.11899 | -0.0031 | 6.6501
13.5 | 0.7756 | 0.13472 | -0.0118 | 5.7571
14 | 0.7702 | 0.14847 | -0.0193 | 5.1876
14.5 | 0.7719 | 0.16093 | -0.026 | 4.7965

## 49. Re 2M Mach 0.00 (1)
BIGFOIL.COM POLAR EXPORT
NACA66-313 a=0.6
NACA66-313 a=0.6 |  |  |  | Cl Max: | 1.202 | at alpha= | 11 | deg
JavaFoil+Calcfoil stall+Eppler ext transition |  |  |  | L/D Max: | 159.987 | at alpha= | 3.5 | deg
Re: | 2000000 |  |  | Cd Min: | 0.00418 | at alpha= | 0.5 | deg
Mach: | 0 |  |  | Cl=0 at alpha= | -2.1083 | deg
|  |  |  | @ Cl=0.1, Cd= | 0.0058085
|  |  |  | @ Cl=0.4, Cd= | 0.00424
|  |  |  | @ Cl=0.6, Cd= | 0.0043625
alpha (deg) | Cl | Cd | Cm | Cl/Cd
-18 | -0.521 | 0.15815 | -0.007 | -3.292
-17.5 | -0.542 | 0.14948 | -0.007 | -3.626
-17 | -0.563 | 0.13938 | -0.007 | -4.042
-16.5 | -0.584 | 0.13825 | -0.008 | -4.227
-16 | -0.605 | 0.12764 | -0.008 | -4.739
-15.5 | -0.624 | 0.12082 | -0.008 | -5.166
-15 | -0.642 | 0.1143 | -0.009 | -5.619
-14.5 | -0.658 | 0.10579 | -0.009 | -6.221
-14 | -0.672 | 0.10046 | -0.01 | -6.688
-13.5 | -0.683 | 0.09522 | -0.01 | -7.172
-13 | -0.688 | 0.08972 | -0.011 | -7.668
-12.5 | -0.688 | 0.08381 | -0.011 | -8.212
-12 | -0.685 | 0.07856 | -0.012 | -8.717
-11.5 | -0.676 | 0.07452 | -0.012 | -9.066
-11 | -0.662 | 0.0693 | -0.013 | -9.548
-10.5 | -0.645 | 0.06523 | -0.013 | -9.884
-10 | -0.625 | 0.06124 | -0.014 | -10.201
-9.5 | -0.601 | 0.05731 | -0.015 | -10.492
-9 | -0.576 | 0.05327 | -0.016 | -10.816
-8.5 | -0.67 | 0.0108 | -0.032 | -62.071
-8 | -0.633 | 0.01033 | -0.033 | -61.324
-7.5 | -0.591 | 0.00938 | -0.034 | -63.006
-7 | -0.546 | 0.00897 | -0.035 | -60.834
-6.5 | -0.497 | 0.00911 | -0.036 | -54.61
-6 | -0.446 | 0.00874 | -0.037 | -51.063
-5.5 | -0.393 | 0.0084 | -0.037 | -46.827
-5 | -0.338 | 0.00854 | -0.038 | -39.631
-4.5 | -0.282 | 0.00827 | -0.039 | -34.12
-4 | -0.225 | 0.00799 | -0.04 | -28.099
-3.5 | -0.166 | 0.00782 | -0.041 | -21.228
-3 | -0.107 | 0.00759 | -0.042 | -14.089
-2.5 | -0.047 | 0.00739 | -0.043 | -6.401
-2 | 0.013 | 0.00722 | -0.044 | 1.747
-1.5 | 0.073 | 0.00701 | -0.045 | 10.377
-1 | 0.133 | 0.00434 | -0.046 | 30.629
-0.5 | 0.194 | 0.00435 | -0.047 | 44.527
0 | 0.254 | 0.00436 | -0.048 | 58.241
0.5 | 0.314 | 0.00418 | -0.049 | 75.1
1 | 0.374 | 0.00424 | -0.05 | 88.276
1.5 | 0.434 | 0.00424 | -0.051 | 102.292
2 | 0.494 | 0.00429 | -0.052 | 115.123
2.5 | 0.552 | 0.00433 | -0.053 | 127.567
3 | 0.611 | 0.00437 | -0.054 | 139.87
3.5 | 0.669 | 0.00418 | -0.055 | 159.987
4 | 0.719 | 0.01015 | -0.055 | 70.775
4.5 | 0.773 | 0.01051 | -0.056 | 73.574
5 | 0.827 | 0.01092 | -0.057 | 75.694
5.5 | 0.878 | 0.01137 | -0.058 | 77.267
6 | 0.928 | 0.01182 | -0.059 | 78.521
6.5 | 0.976 | 0.01231 | -0.06 | 79.272
7 | 1.021 | 0.01288 | -0.06 | 79.259
7.5 | 1.062 | 0.0134 | -0.061 | 79.204
8 | 1.097 | 0.01405 | -0.062 | 78.059
8.5 | 1.128 | 0.01468 | -0.063 | 76.824
9 | 1.154 | 0.01543 | -0.064 | 74.773
9.5 | 1.174 | 0.01618 | -0.065 | 72.553
10 | 1.189 | 0.01695 | -0.065 | 70.169
10.5 | 1.199 | 0.01777 | -0.066 | 67.486
11 | 1.202 | 0.01891 | -0.067 | 63.591
11.5 | 1.2 | 0.01992 | -0.068 | 60.247
12 | 1.188 | 0.02171 | -0.068 | 54.738
12.5 | 1.025 | 0.06504 | -0.051 | 15.753
13 | 0.971 | 0.08738 | -0.036 | 11.113
13.5 | 0.948 | 0.09313 | -0.036 | 10.183
14 | 0.923 | 0.09842 | -0.036 | 9.376
14.5 | 0.895 | 0.10473 | -0.036 | 8.546
15 | 0.865 | 0.11188 | -0.036 | 7.727
15.5 | 0.833 | 0.1181 | -0.036 | 7.053
16 | 0.8 | 0.12791 | -0.035 | 6.252

## 50. Re 2M Mach 0.00 (2)
BIGFOIL.COM POLAR EXPORT
NACA66-313 a=0.6
NACA66-313 a=0.6 |  |  |  | Cl Max: | 1.4552 | at alpha= | 17 | deg
XFOIL ncrit=9 |  |  |  | L/D Max: | 133.56 | at alpha= | 3 | deg
Re: | 2000000 |  |  | Cd Min: | 0.08341 | at alpha= | 20 | deg
Mach: | 0 |  |  | Cl=0 at alpha= | -2.3285 | deg
|  |  |  | @ Cl=0.1, Cd= | 0.0055292
|  |  |  | @ Cl=0.4, Cd= | 0.0043639
|  |  |  | @ Cl=0.6, Cd= | 0.0048035
alpha (deg) | Cl | Cd | Cm | Cl/Cd
-15 | -0.757 | 0.07168 | -0.0696 | -10.5608
-14.5 | -0.7282 | 0.0677 | -0.0722 | -10.7563
-14 | -0.9055 | 0.03735 | -0.0855 | -24.2436
-13.5 | -0.8889 | 0.03535 | -0.0838 | -25.1457
-13 | -0.9522 | 0.02762 | -0.0745 | -34.475
-12.5 | -0.9744 | 0.02318 | -0.0654 | -42.0362
-12 | -0.944 | 0.022 | -0.0625 | -42.9091
-11 | -0.8662 | 0.02017 | -0.0591 | -42.945
-10.5 | -0.8247 | 0.01913 | -0.0577 | -43.1103
-10 | -0.7847 | 0.01743 | -0.0562 | -45.0201
-9.5 | -0.7411 | 0.01597 | -0.055 | -46.4058
-9 | -0.695 | 0.01479 | -0.0541 | -46.9912
-8.5 | -0.6473 | 0.01379 | -0.0533 | -46.9398
-8 | -0.5973 | 0.01304 | -0.053 | -45.8052
-7.5 | -0.5542 | 0.01132 | -0.0514 | -48.9576
-7 | -0.5024 | 0.01084 | -0.0513 | -46.3469
-6.5 | -0.4506 | 0.01034 | -0.0511 | -43.5783
-6 | -0.3983 | 0.00982 | -0.0509 | -40.5601
-5.5 | -0.3451 | 0.00937 | -0.0509 | -36.8303
-5 | -0.2941 | 0.00868 | -0.0505 | -33.8825
-4.5 | -0.2399 | 0.00833 | -0.0506 | -28.7995
-4 | -0.1848 | 0.00809 | -0.051 | -22.843
-3 | -0.0751 | 0.00749 | -0.0515 | -10.0267
-2.5 | -0.0191 | 0.00727 | -0.0519 | -2.6272
-2 | 0.0366 | 0.007 | -0.0523 | 5.2286
-1.5 | 0.0855 | 0.00599 | -0.0519 | 14.2738
-1 | 0.1305 | 0.00456 | -0.0509 | 28.6184
-0.5 | 0.1864 | 0.00437 | -0.0513 | 42.6545
0 | 0.2438 | 0.00438 | -0.0519 | 55.6621
0.5 | 0.3016 | 0.00433 | -0.0526 | 69.6536
1.5 | 0.4176 | 0.00437 | -0.0541 | 95.5606
2 | 0.4757 | 0.00433 | -0.0549 | 109.8614
2.5 | 0.5334 | 0.00433 | -0.0557 | 123.1871
3 | 0.589 | 0.00441 | -0.056 | 133.5601
3.5 | 0.6259 | 0.00573 | -0.0531 | 109.2321
4 | 0.6544 | 0.00724 | -0.0488 | 90.3867
4.5 | 0.6807 | 0.00863 | -0.044 | 78.876
5 | 0.7113 | 0.00964 | -0.0399 | 73.7863
5.5 | 0.7491 | 0.01006 | -0.0369 | 74.4632
6 | 0.784 | 0.01059 | -0.0334 | 74.0321
6.5 | 0.8221 | 0.01107 | -0.0306 | 74.2638
7 | 0.8567 | 0.0117 | -0.0274 | 73.2222
7.5 | 0.8909 | 0.01234 | -0.0242 | 72.1961
8 | 0.9252 | 0.0129 | -0.0209 | 71.7209
8.5 | 0.984 | 0.01367 | -0.0234 | 71.9824
9 | 1.0128 | 0.01497 | -0.02 | 67.6553
9.5 | 1.0511 | 0.01575 | -0.0181 | 66.7365
10 | 1.0882 | 0.01661 | -0.0162 | 65.5148
10.5 | 1.1244 | 0.01754 | -0.0143 | 64.1049
11 | 1.1555 | 0.01882 | -0.0118 | 61.3974
11.5 | 1.1788 | 0.02065 | -0.0085 | 57.0847
12 | 1.2165 | 0.02155 | -0.0072 | 56.4501
12.5 | 1.2473 | 0.02293 | -0.0051 | 54.396
13 | 1.2788 | 0.02428 | -0.0033 | 52.6689
13.5 | 1.3086 | 0.02578 | -0.0014 | 50.7603
14 | 1.3274 | 0.02815 | 0.0014 | 47.1545
14.5 | 1.3447 | 0.03072 | 0.004 | 43.7728
15 | 1.3735 | 0.03244 | 0.0053 | 42.3397
15.5 | 1.3943 | 0.03488 | 0.0071 | 39.9742
16 | 1.4141 | 0.03749 | 0.0087 | 37.7194
16.5 | 1.4364 | 0.03996 | 0.0098 | 35.9459
17 | 1.4552 | 0.04284 | 0.0109 | 33.9683
17.5 | 1.4519 | 0.04815 | 0.0125 | 30.1537
18 | 1.4496 | 0.05372 | 0.0132 | 26.9844
18.5 | 1.4478 | 0.05966 | 0.0131 | 24.2675
19 | 1.4508 | 0.0654 | 0.0122 | 22.1835
19.5 | 1.4323 | 0.07457 | 0.0098 | 19.2075
20 | 1.421 | 0.08341 | 0.0066 | 17.0363

## 51. Re 2M Mach 0.10 (1)
BIGFOIL.COM POLAR EXPORT
NACA66-313 a=0.6
NACA66-313 a=0.6 |  |  |  | Cl Max: | 1.192 | at alpha= | 10.5 | deg
JavaFoil+Calcfoil stall+Eppler ext transition |  |  |  | L/D Max: | 160.605 | at alpha= | 3.5 | deg
Re: | 2000000 |  |  | Cd Min: | 0.00419 | at alpha= | 3.5 | deg
Mach: | 0.1 |  |  | Cl=0 at alpha= | -2.1066 | deg
|  |  |  | @ Cl=0.1, Cd= | 0.0058761
|  |  |  | @ Cl=0.4, Cd= | 0.004244
|  |  |  | @ Cl=0.6, Cd= | 0.00435
alpha (deg) | Cl | Cd | Cm | Cl/Cd
-17.5 | -0.495 | 0.15247 | -0.007 | -3.245
-17 | -0.519 | 0.14364 | -0.007 | -3.613
-16.5 | -0.543 | 0.13726 | -0.008 | -3.957
-16 | -0.567 | 0.12956 | -0.008 | -4.375
-15.5 | -0.59 | 0.12412 | -0.008 | -4.751
-15 | -0.611 | 0.11413 | -0.009 | -5.355
-14.5 | -0.631 | 0.10764 | -0.009 | -5.863
-14 | -0.649 | 0.10335 | -0.01 | -6.275
-13.5 | -0.663 | 0.0961 | -0.01 | -6.899
-13 | -0.671 | 0.09042 | -0.011 | -7.425
-12.5 | -0.674 | 0.08434 | -0.011 | -7.997
-12 | -0.674 | 0.07998 | -0.012 | -8.424
-11.5 | -0.667 | 0.07469 | -0.012 | -8.93
-11 | -0.655 | 0.07042 | -0.013 | -9.302
-10.5 | -0.64 | 0.06586 | -0.013 | -9.714
-10 | -0.621 | 0.06153 | -0.014 | -10.096
-9.5 | -0.599 | 0.05779 | -0.015 | -10.365
-9 | -0.575 | 0.05388 | -0.016 | -10.666
-8.5 | -0.551 | 0.04796 | -0.019 | -11.482
-8 | -0.633 | 0.01046 | -0.033 | -60.523
-7.5 | -0.592 | 0.00891 | -0.034 | -66.463
-7 | -0.547 | 0.00904 | -0.035 | -60.499
-6.5 | -0.499 | 0.00919 | -0.036 | -54.294
-6 | -0.448 | 0.00873 | -0.037 | -51.318
-5.5 | -0.395 | 0.00845 | -0.038 | -46.738
-5 | -0.34 | 0.00855 | -0.039 | -39.736
-4.5 | -0.283 | 0.00833 | -0.04 | -34.026
-4 | -0.226 | 0.00808 | -0.041 | -27.925
-3.5 | -0.167 | 0.0078 | -0.042 | -21.389
-3 | -0.107 | 0.00757 | -0.042 | -14.204
-2.5 | -0.048 | 0.00743 | -0.043 | -6.395
-2 | 0.013 | 0.00723 | -0.044 | 1.755
-1.5 | 0.073 | 0.00708 | -0.045 | 10.325
-1 | 0.134 | 0.00436 | -0.046 | 30.682
-0.5 | 0.195 | 0.00435 | -0.047 | 44.678
0 | 0.255 | 0.00421 | -0.048 | 60.646
0.5 | 0.316 | 0.00422 | -0.049 | 74.785
1 | 0.376 | 0.00422 | -0.05 | 89.132
1.5 | 0.436 | 0.00428 | -0.051 | 101.878
2 | 0.497 | 0.0043 | -0.052 | 115.496
2.5 | 0.555 | 0.00435 | -0.053 | 127.692
3 | 0.614 | 0.00435 | -0.054 | 141.076
3.5 | 0.672 | 0.00419 | -0.055 | 160.605
4 | 0.722 | 0.0102 | -0.055 | 70.783
4.5 | 0.777 | 0.01057 | -0.056 | 73.457
5 | 0.83 | 0.01098 | -0.057 | 75.627
5.5 | 0.882 | 0.01143 | -0.058 | 77.145
6 | 0.932 | 0.01189 | -0.059 | 78.347
6.5 | 0.979 | 0.01241 | -0.06 | 78.925
7 | 1.024 | 0.01298 | -0.061 | 78.93
7.5 | 1.064 | 0.01353 | -0.062 | 78.668
8 | 1.099 | 0.01417 | -0.062 | 77.543
8.5 | 1.129 | 0.01483 | -0.063 | 76.106
9 | 1.153 | 0.01559 | -0.064 | 73.999
9.5 | 1.172 | 0.01637 | -0.065 | 71.595
10 | 1.185 | 0.01718 | -0.066 | 68.986
10.5 | 1.192 | 0.01805 | -0.066 | 66.027
11 | 1.192 | 0.01926 | -0.067 | 61.896
11.5 | 1.186 | 0.02035 | -0.068 | 58.282
12 | 0.997 | 0.07091 | -0.044 | 14.054
12.5 | 0.975 | 0.07986 | -0.04 | 12.209
13 | 0.949 | 0.08905 | -0.035 | 10.655
13.5 | 0.922 | 0.09395 | -0.035 | 9.815
14 | 0.893 | 0.10008 | -0.036 | 8.92
14.5 | 0.86 | 0.10711 | -0.035 | 8.028
15 | 0.825 | 0.11368 | -0.035 | 7.258
15.5 | 0.789 | 0.12068 | -0.035 | 6.537

## 52. Re 2M Mach 0.10 (2)
BIGFOIL.COM POLAR EXPORT
NACA66-313 a=0.6
NACA66-313 a=0.6 |  |  |  | Cl Max: | 1.4334 | at alpha= | 17 | deg
XFOIL ncrit=9 |  |  |  | L/D Max: | 134.05 | at alpha= | 3 | deg
Re: | 2000000 |  |  | Cd Min: | 0.1805 | at alpha= | -17 | deg
Mach: | 0.1 |  |  | Cl=0 at alpha= | -2.3318 | deg
|  |  |  | @ Cl=0.1, Cd= | 0.0055958
|  |  |  | @ Cl=0.4, Cd= | 0.0043731
|  |  |  | @ Cl=0.6, Cd= | 0.0047018
alpha (deg) | Cl | Cd | Cm | Cl/Cd
-17 | -0.4896 | 0.1805 | -0.0199 | -2.7125
-16.5 | -0.4799 | 0.17191 | -0.0237 | -2.7916
-16 | -0.4811 | 0.15882 | -0.0289 | -3.0292
-15.5 | -0.4627 | 0.15412 | -0.0321 | -3.0022
-13.5 | -0.7658 | 0.04723 | -0.087 | -16.2143
-13 | -0.9127 | 0.03092 | -0.0806 | -29.5181
-12.5 | -0.9243 | 0.02722 | -0.0742 | -33.9566
-12 | -0.933 | 0.02373 | -0.0663 | -39.3173
-11 | -0.8629 | 0.02138 | -0.0617 | -40.3601
-10.5 | -0.8224 | 0.02032 | -0.06 | -40.4724
-10 | -0.7842 | 0.01844 | -0.0581 | -42.5271
-9.5 | -0.7421 | 0.01672 | -0.0566 | -44.384
-9 | -0.6969 | 0.01532 | -0.0554 | -45.4896
-8.5 | -0.6496 | 0.01415 | -0.0545 | -45.9081
-8 | -0.5998 | 0.01326 | -0.0539 | -45.2338
-7.5 | -0.5564 | 0.0115 | -0.0524 | -48.3826
-7 | -0.5045 | 0.01096 | -0.0521 | -46.031
-6.5 | -0.4524 | 0.01046 | -0.0518 | -43.2505
-6 | -0.3999 | 0.0099 | -0.0516 | -40.3939
-5.5 | -0.3466 | 0.00942 | -0.0515 | -36.7941
-5 | -0.2951 | 0.00874 | -0.051 | -33.7643
-4.5 | -0.2409 | 0.00836 | -0.0511 | -28.8158
-4 | -0.1856 | 0.00811 | -0.0514 | -22.8853
-3.5 | -0.1308 | 0.00781 | -0.0515 | -16.7478
-3 | -0.0752 | 0.0075 | -0.0518 | -10.0267
-2.5 | -0.0188 | 0.00728 | -0.0523 | -2.5824
-2 | 0.0371 | 0.00701 | -0.0527 | 5.2924
-1.5 | 0.0864 | 0.00603 | -0.0522 | 14.3284
-1 | 0.1315 | 0.00459 | -0.0512 | 28.6492
-0.5 | 0.1875 | 0.00439 | -0.0516 | 42.7107
0 | 0.2453 | 0.00439 | -0.0522 | 55.877
0.5 | 0.3034 | 0.00435 | -0.0529 | 69.7471
1 | 0.3619 | 0.00436 | -0.0537 | 83.0046
1.5 | 0.4201 | 0.00438 | -0.0545 | 95.9132
2 | 0.4785 | 0.00434 | -0.0553 | 110.2535
2.5 | 0.5366 | 0.00434 | -0.056 | 123.6406
3 | 0.5925 | 0.00442 | -0.0563 | 134.0498
3.5 | 0.6287 | 0.00578 | -0.0532 | 108.7716
4 | 0.6563 | 0.00731 | -0.0486 | 89.7811
4.5 | 0.6813 | 0.00872 | -0.0436 | 78.1307
5 | 0.7118 | 0.00969 | -0.0393 | 73.4572
5.5 | 0.7477 | 0.01012 | -0.0358 | 73.8834
6 | 0.7833 | 0.01067 | -0.0324 | 73.4114
6.5 | 0.8217 | 0.01117 | -0.0297 | 73.5631
7 | 0.856 | 0.01185 | -0.0263 | 72.2363
7.5 | 0.8909 | 0.01248 | -0.0231 | 71.3862
8 | 0.9255 | 0.01306 | -0.0199 | 70.8652
8.5 | 0.9844 | 0.01389 | -0.0223 | 70.8711
9 | 1.0136 | 0.0152 | -0.0189 | 66.6842
9.5 | 1.0517 | 0.01603 | -0.0169 | 65.6082
10 | 1.0886 | 0.01695 | -0.0149 | 64.2242
10.5 | 1.1249 | 0.01791 | -0.0129 | 62.8085
11 | 1.1526 | 0.01947 | -0.0099 | 59.1988
11.5 | 1.18 | 0.02108 | -0.007 | 55.9772
12 | 1.2165 | 0.02212 | -0.0055 | 54.9955
12.5 | 1.2465 | 0.02361 | -0.0032 | 52.7954
13 | 1.2788 | 0.02498 | -0.0014 | 51.193
13.5 | 1.3057 | 0.02677 | 0.0008 | 48.7747
14 | 1.3202 | 0.02959 | 0.004 | 44.6164
14.5 | 1.3432 | 0.0318 | 0.0061 | 42.239
15 | 1.3705 | 0.03375 | 0.0076 | 40.6074
15.5 | 1.3888 | 0.03652 | 0.0096 | 38.0285
16 | 1.4072 | 0.03942 | 0.0111 | 35.6976
16.5 | 1.428 | 0.04218 | 0.0123 | 33.8549
17 | 1.4334 | 0.0466 | 0.0137 | 30.7597
17.5 | 1.4191 | 0.05349 | 0.0149 | 26.5302
18 | 1.4247 | 0.05863 | 0.0149 | 24.2998
18.5 | 1.4242 | 0.06487 | 0.014 | 21.9547
19 | 1.4195 | 0.07213 | 0.0122 | 19.6797
19.5 | 1.3868 | 0.08428 | 0.0079 | 16.4547
20 | 1.3634 | 0.096 | 0.0023 | 14.2021

## 53. Re 2M Mach 0.25 (1)
BIGFOIL.COM POLAR EXPORT
NACA66-313 a=0.6
NACA66-313 a=0.6 |  |  |  | Cl Max: | 1.148 | at alpha= | 9.5 | deg
JavaFoil+Calcfoil stall+Eppler ext transition |  |  |  | L/D Max: | 162.979 | at alpha= | 3.5 | deg
Re: | 2000000 |  |  | Cd Min: | 0.00419 | at alpha= | 3 | deg
Mach: | 0.25 |  |  | Cl=0 at alpha= | -2.1048 | deg
|  |  |  | @ Cl=0.1, Cd= | 0.0070476
|  |  |  | @ Cl=0.4, Cd= | 0.004259
|  |  |  | @ Cl=0.6, Cd= | 0.12126
alpha (deg) | Cl | Cd | Cm | Cl/Cd
-16 | -0.172 | 0.1617 | -0.009 | -1.064
-15.5 | -0.257 | 0.14851 | -0.009 | -1.73
-15 | -0.324 | 0.13314 | -0.009 | -2.431
-14.5 | -0.383 | 0.12154 | -0.01 | -3.152
-14 | -0.437 | 0.11265 | -0.01 | -3.882
-13.5 | -0.486 | 0.10557 | -0.01 | -4.607
-13 | -0.525 | 0.09862 | -0.011 | -5.324
-12.5 | -0.555 | 0.09173 | -0.011 | -6.047
-12 | -0.578 | 0.08654 | -0.011 | -6.682
-11.5 | -0.591 | 0.07943 | -0.012 | -7.438
-11 | -0.596 | 0.07482 | -0.012 | -7.964
-10.5 | -0.595 | 0.06903 | -0.013 | -8.622
-10 | -0.589 | 0.06373 | -0.014 | -9.243
-9.5 | -0.577 | 0.05972 | -0.015 | -9.667
-9 | -0.56 | 0.05562 | -0.015 | -10.075
-8.5 | -0.539 | 0.05192 | -0.016 | -10.372
-8 | -0.512 | 0.04854 | -0.017 | -10.559
-7.5 | -0.593 | 0.01035 | -0.035 | -57.297
-7 | -0.552 | 0.0088 | -0.036 | -62.707
-6.5 | -0.506 | 0.00891 | -0.037 | -56.769
-6 | -0.456 | 0.00902 | -0.038 | -50.549
-5.5 | -0.403 | 0.00863 | -0.039 | -46.651
-5 | -0.347 | 0.00832 | -0.04 | -41.779
-4.5 | -0.29 | 0.00809 | -0.041 | -35.884
-4 | -0.231 | 0.00779 | -0.042 | -29.694
-3.5 | -0.171 | 0.00793 | -0.043 | -21.612
-3 | -0.11 | 0.00768 | -0.044 | -14.367
-2.5 | -0.049 | 0.00753 | -0.045 | -6.484
-2 | 0.013 | 0.00731 | -0.046 | 1.781
-1.5 | 0.075 | 0.0071 | -0.047 | 10.586
-1 | 0.137 | 0.00697 | -0.048 | 19.694
-0.5 | 0.2 | 0.00421 | -0.049 | 47.509
0 | 0.262 | 0.00423 | -0.05 | 62
0.5 | 0.324 | 0.00427 | -0.051 | 75.961
1 | 0.386 | 0.00425 | -0.052 | 90.869
1.5 | 0.448 | 0.00429 | -0.053 | 104.437
2 | 0.51 | 0.00431 | -0.054 | 118.426
2.5 | 0.57 | 0.0044 | -0.055 | 129.632
3 | 0.63 | 0.00419 | -0.056 | 150.298
3.5 | 0.69 | 0.00423 | -0.057 | 162.979
4 | 0.74 | 0.01049 | -0.057 | 70.555
4.5 | 0.796 | 0.0109 | -0.058 | 73.03
5 | 0.85 | 0.01136 | -0.059 | 74.839
5.5 | 0.902 | 0.01184 | -0.06 | 76.185
6 | 0.951 | 0.01237 | -0.06 | 76.899
6.5 | 0.998 | 0.01293 | -0.061 | 77.177
7 | 1.041 | 0.01354 | -0.062 | 76.884
7.5 | 1.078 | 0.01419 | -0.063 | 75.964
8 | 1.107 | 0.01494 | -0.064 | 74.1
8.5 | 1.129 | 0.01568 | -0.065 | 71.978
9 | 1.143 | 0.01657 | -0.066 | 68.963
9.5 | 1.148 | 0.01749 | -0.067 | 65.637
10 | 1.144 | 0.01839 | -0.067 | 62.224
10.5 | 1.127 | 0.01969 | -0.068 | 57.27
11 | 0.921 | 0.07112 | -0.035 | 12.95
11.5 | 0.894 | 0.07747 | -0.034 | 11.541
12 | 0.86 | 0.08283 | -0.034 | 10.378
12.5 | 0.817 | 0.08948 | -0.032 | 9.136
13 | 0.761 | 0.0984 | -0.032 | 7.736
13.5 | 0.695 | 0.10764 | -0.032 | 6.457
14 | 0.623 | 0.11556 | -0.032 | 5.387
14.5 | 0.545 | 0.12126 | -0.033 | 4.498

## 54. Re 2M Mach 0.25 (2)
BIGFOIL.COM POLAR EXPORT
NACA66-313 a=0.6
NACA66-313 a=0.6 |  |  |  | Cl Max: | 1.3121 | at alpha= | 15 | deg
XFOIL ncrit=9 |  |  |  | L/D Max: | 135.933 | at alpha= | 3 | deg
Re: | 2000000 |  |  | Cd Min: | 0.23738 | at alpha= | 20 | deg
Mach: | 0.25 |  |  | Cl=0 at alpha= | -2.3486 | deg
|  |  |  | @ Cl=0.1, Cd= | 0.006029
|  |  |  | @ Cl=0.4, Cd= | 0.0044331
|  |  |  | @ Cl=0.6, Cd= | 0.0044817
alpha (deg) | Cl | Cd | Cm | Cl/Cd
-12.5 | -0.3937 | 0.11245 | -0.0559 | -3.5011
-12 | -0.3972 | 0.10204 | -0.0609 | -3.8926
-11.5 | -0.4059 | 0.09114 | -0.0665 | -4.4536
-11 | -0.4456 | 0.07433 | -0.0757 | -5.9949
-10.5 | -0.6003 | 0.04488 | -0.0887 | -13.3757
-10 | -0.6763 | 0.03491 | -0.0782 | -19.3727
-9.5 | -0.682 | 0.02912 | -0.0722 | -23.4203
-9 | -0.6858 | 0.02155 | -0.0654 | -31.8237
-8.5 | -0.6539 | 0.01774 | -0.0621 | -36.8602
-8 | -0.6099 | 0.01537 | -0.0601 | -39.6812
-7.5 | -0.5595 | 0.01404 | -0.0589 | -39.8504
-7 | -0.5153 | 0.0118 | -0.0568 | -43.6695
-6.5 | -0.4613 | 0.01116 | -0.0562 | -41.3351
-6 | -0.4076 | 0.01046 | -0.0555 | -38.9675
-5.5 | -0.3539 | 0.00979 | -0.0549 | -36.1491
-5 | -0.2985 | 0.00932 | -0.0546 | -32.0279
-4.5 | -0.2462 | 0.00856 | -0.0538 | -28.7617
-3.5 | -0.1318 | 0.00801 | -0.054 | -16.4544
-3 | -0.0756 | 0.00759 | -0.054 | -9.9605
-2.5 | -0.0175 | 0.00737 | -0.0544 | -2.3745
-2 | 0.0403 | 0.00711 | -0.0547 | 5.6681
-1.5 | 0.0923 | 0.00628 | -0.0543 | 14.6975
-1 | 0.1377 | 0.0048 | -0.0532 | 28.6875
-0.5 | 0.1937 | 0.00448 | -0.0532 | 43.2366
0 | 0.2534 | 0.00444 | -0.0539 | 57.0721
0.5 | 0.3135 | 0.00442 | -0.0546 | 70.9276
1 | 0.3737 | 0.00442 | -0.0554 | 84.5475
1.5 | 0.434 | 0.00445 | -0.0563 | 97.5281
2 | 0.4941 | 0.00441 | -0.057 | 112.0408
2.5 | 0.5542 | 0.00441 | -0.0577 | 125.6689
3 | 0.6117 | 0.0045 | -0.0579 | 135.9333
3.5 | 0.6425 | 0.00608 | -0.0535 | 105.6743
4 | 0.665 | 0.00768 | -0.0476 | 86.5885
4.5 | 0.6833 | 0.00911 | -0.0408 | 75.0055
5 | 0.7048 | 0.01 | -0.0342 | 70.48
5.5 | 0.7428 | 0.01056 | -0.0309 | 70.3409
6 | 0.7812 | 0.01118 | -0.0278 | 69.8748
6.5 | 0.8204 | 0.01179 | -0.0249 | 69.5844
7 | 0.8529 | 0.01271 | -0.0209 | 67.1046
7.5 | 0.8908 | 0.01334 | -0.0178 | 66.7766
8.5 | 0.9813 | 0.01547 | -0.0158 | 63.4324
9 | 1.0158 | 0.01669 | -0.0128 | 60.8628
9.5 | 1.0525 | 0.01781 | -0.0102 | 59.096
10 | 1.0893 | 0.01897 | -0.0077 | 57.4222
10.5 | 1.122 | 0.02043 | -0.0048 | 54.9192
11 | 1.1434 | 0.02272 | -0.0007 | 50.3257
11.5 | 1.1776 | 0.02421 | 0.0018 | 48.6411
12 | 1.2097 | 0.0259 | 0.0043 | 46.7066
12.5 | 1.2378 | 0.02793 | 0.007 | 44.3179
13 | 1.2529 | 0.03111 | 0.0106 | 40.2732
13.5 | 1.2687 | 0.0344 | 0.0137 | 36.8808
14 | 1.2873 | 0.03755 | 0.0162 | 34.2823
14.5 | 1.2915 | 0.04219 | 0.0189 | 30.6115
15 | 1.3121 | 0.04548 | 0.0203 | 28.85
15.5 | 1.3052 | 0.05182 | 0.0218 | 25.1872
16 | 1.2878 | 0.05995 | 0.0218 | 21.4812
16.5 | 1.2519 | 0.07151 | 0.0191 | 17.5066
17 | 1.2142 | 0.08511 | 0.0133 | 14.2662
17.5 | 1.1576 | 0.10419 | 0.0023 | 11.1105
18 | 1.1242 | 0.12092 | -0.008 | 9.2971
18.5 | 1.0764 | 0.14179 | -0.0206 | 7.5915
20 | 0.8747 | 0.23738 | -0.0696 | 3.6848

## 55. Re 2M Mach 0.50 (1)
BIGFOIL.COM POLAR EXPORT
NACA66-313 a=0.6
NACA66-313 a=0.6 |  |  |  | Cl Max: | 1.189 | at alpha= | 20 | deg
JavaFoil+Calcfoil stall+Eppler ext transition |  |  |  | L/D Max: | 144.47 | at alpha= | 3 | deg
Re: | 2000000 |  |  | Cd Min: | 0.00419 | at alpha= | 0 | deg
Mach: | 0.5 |  |  | Cl=0 at alpha= | -2.1087 | deg
|  |  |  | @ Cl=0.1, Cd= | 0.0069343
|  |  |  | @ Cl=0.4, Cd= | 0.004231
|  |  |  | @ Cl=0.6, Cd= | 0.0047286
alpha (deg) | Cl | Cd | Cm | Cl/Cd
-20 | -0.976 | 0.17792 | -0.008 | -5.485
-19.5 | -0.95 | 0.17268 | -0.009 | -5.504
-19 | -0.921 | 0.16764 | -0.009 | -5.495
-18.5 | -0.894 | 0.16045 | -0.009 | -5.573
-18 | -0.867 | 0.15508 | -0.01 | -5.593
-17.5 | -0.841 | 0.1498 | -0.01 | -5.613
-17 | -0.815 | 0.14732 | -0.011 | -5.529
-16.5 | -0.786 | 0.14077 | -0.011 | -5.585
-16 | -0.759 | 0.13571 | -0.011 | -5.591
-15.5 | -0.732 | 0.13029 | -0.011 | -5.618
-15 | -0.705 | 0.1237 | -0.012 | -5.701
-14.5 | -0.678 | 0.11975 | -0.012 | -5.665
-14 | -0.651 | 0.11888 | -0.013 | -5.479
-13.5 | -0.623 | 0.11305 | -0.013 | -5.511
-13 | -0.596 | 0.10938 | -0.013 | -5.45
-12.5 | -0.569 | 0.1077 | -0.014 | -5.284
-12 | -0.542 | 0.09831 | -0.014 | -5.514
-11.5 | -0.515 | 0.10093 | -0.015 | -5.102
-11 | -0.488 | 0.09776 | -0.015 | -4.989
-10.5 | -0.46 | 0.08804 | -0.015 | -5.225
-10 | -0.433 | 0.07362 | -0.015 | -5.878
-9.5 | -0.405 | 0.08111 | -0.016 | -4.998
-9 | -0.378 | 0.06081 | -0.016 | -6.219
-8.5 | -0.351 | 0.0751 | -0.016 | -4.672
-8 | -0.324 | 0.0514 | -0.017 | -6.297
-7.5 | -0.296 | 0.05991 | -0.017 | -4.94
-7 | -0.269 | 0.0503 | -0.018 | -5.342
-6.5 | -0.358 | 0.0471 | -0.018 | -7.596
-6 | -0.367 | 0.04175 | -0.02 | -8.782
-5.5 | -0.342 | 0.03732 | -0.023 | -9.16
-5 | -0.373 | 0.00923 | -0.044 | -40.389
-4.5 | -0.316 | 0.0083 | -0.045 | -38.119
-4 | -0.255 | 0.00796 | -0.047 | -31.978
-3.5 | -0.19 | 0.00768 | -0.048 | -24.719
-3 | -0.123 | 0.00774 | -0.049 | -15.86
-2.5 | -0.054 | 0.00733 | -0.05 | -7.419
-2 | 0.015 | 0.00712 | -0.051 | 2.04
-1.5 | 0.084 | 0.00699 | -0.052 | 11.998
-1 | 0.153 | 0.00675 | -0.053 | 22.72
-0.5 | 0.223 | 0.00437 | -0.054 | 51.175
0 | 0.293 | 0.00419 | -0.055 | 69.789
0.5 | 0.362 | 0.00422 | -0.056 | 85.803
1 | 0.431 | 0.00424 | -0.058 | 101.739
1.5 | 0.5 | 0.00463 | -0.059 | 108.08
2 | 0.569 | 0.0047 | -0.06 | 120.964
2.5 | 0.634 | 0.00476 | -0.061 | 133.143
3 | 0.7 | 0.00485 | -0.062 | 144.47
3.5 | 0.756 | 0.01139 | -0.062 | 66.384
4 | 0.817 | 0.01192 | -0.063 | 68.546
4.5 | 0.876 | 0.01251 | -0.064 | 70.031
5 | 0.93 | 0.01316 | -0.065 | 70.651
5.5 | 0.977 | 0.01397 | -0.066 | 69.963
6 | 1.015 | 0.01485 | -0.067 | 68.371
6.5 | 1.038 | 0.0158 | -0.068 | 65.7
7 | 1.034 | 0.01685 | -0.069 | 61.377
7.5 | 0.774 | 0.05212 | -0.028 | 14.84
8 | 0.55 | 0.05366 | -0.032 | 10.258
8.5 | 0.577 | 0.06236 | -0.031 | 9.249
9 | 0.604 | 0.07686 | -0.032 | 7.854
9.5 | 0.631 | 0.08018 | -0.034 | 7.865
10 | 0.657 | 0.0824 | -0.034 | 7.977
10.5 | 0.684 | 0.08666 | -0.035 | 7.891
11 | 0.71 | 0.08919 | -0.035 | 7.966
11.5 | 0.738 | 0.09654 | -0.038 | 7.643
12 | 0.764 | 0.09963 | -0.038 | 7.672
12.5 | 0.791 | 0.10284 | -0.039 | 7.688
13 | 0.817 | 0.10989 | -0.039 | 7.433
13.5 | 0.844 | 0.11549 | -0.042 | 7.312
14 | 0.871 | 0.11875 | -0.043 | 7.333
14.5 | 0.897 | 0.12405 | -0.043 | 7.23
15 | 0.923 | 0.13098 | -0.044 | 7.047
15.5 | 0.952 | 0.13439 | -0.048 | 7.083
16 | 0.977 | 0.13849 | -0.048 | 7.054
16.5 | 1.003 | 0.14535 | -0.049 | 6.902
17 | 1.03 | 0.14917 | -0.05 | 6.905
17.5 | 1.059 | 0.15333 | -0.053 | 6.909
18 | 1.083 | 0.15877 | -0.053 | 6.823
18.5 | 1.109 | 0.16479 | -0.054 | 6.731
19 | 1.136 | 0.17103 | -0.055 | 6.64
19.5 | 1.165 | 0.17372 | -0.058 | 6.706
20 | 1.189 | 0.17635 | -0.057 | 6.742

## 56. Re 2M Mach 0.50 (2)
BIGFOIL.COM POLAR EXPORT
NACA66-313 a=0.6
NACA66-313 a=0.6 |  |  |  | Cl Max: | 1.0229 | at alpha= | 10 | deg
XFOIL ncrit=9 |  |  |  | L/D Max: | 134.501 | at alpha= | 3 | deg
Re: | 2000000 |  |  | Cd Min: | 0.24737 | at alpha= | -20 | deg
Mach: | 0.5 |  |  | Cl=0 at alpha= | -2.4222 | deg
|  |  |  | @ Cl=0.1, Cd= | 0.0073447
|  |  |  | @ Cl=0.4, Cd= | 0.0047771
|  |  |  | @ Cl=0.6, Cd= | 0.004729
alpha (deg) | Cl | Cd | Cm | Cl/Cd
-20 | -0.6301 | 0.24737 | 0.011 | -2.5472
-19.5 | -0.6079 | 0.2386 | 0.0054 | -2.5478
-19 | -0.5894 | 0.23026 | 0.0012 | -2.5597
-18.5 | -0.569 | 0.22338 | -0.0031 | -2.5472
-18 | -0.549 | 0.21513 | -0.0078 | -2.5519
-17.5 | -0.5277 | 0.20789 | -0.0123 | -2.5384
-17 | -0.5072 | 0.19936 | -0.0171 | -2.5441
-16.5 | -0.4883 | 0.19135 | -0.0216 | -2.5519
-16 | -0.4705 | 0.18246 | -0.0263 | -2.5786
-15.5 | -0.4506 | 0.17455 | -0.0309 | -2.5815
-15 | -0.4337 | 0.16583 | -0.0355 | -2.6153
-14.5 | -0.4134 | 0.15875 | -0.0399 | -2.6041
-14 | -0.3966 | 0.15036 | -0.0445 | -2.6377
-13.5 | -0.381 | 0.14213 | -0.049 | -2.6806
-13 | -0.3632 | 0.13481 | -0.0533 | -2.6942
-12.5 | -0.2906 | 0.11799 | -0.0484 | -2.4629
-12 | -0.3382 | 0.11795 | -0.0623 | -2.8673
-11.5 | -0.3288 | 0.10927 | -0.0669 | -3.0091
-11 | -0.3225 | 0.1003 | -0.0717 | -3.2154
-10.5 | -0.3185 | 0.09145 | -0.0764 | -3.4828
-10 | -0.3174 | 0.08257 | -0.0813 | -3.844
-9.5 | -0.3239 | 0.0726 | -0.0871 | -4.4614
-9 | -0.3374 | 0.06114 | -0.0951 | -5.5185
-8.5 | -0.3696 | 0.04867 | -0.1042 | -7.594
-8 | -0.4041 | 0.04126 | -0.1032 | -9.794
-7.5 | -0.4392 | 0.03523 | -0.0957 | -12.4666
-7 | -0.4467 | 0.02866 | -0.0894 | -15.5862
-6.5 | -0.4484 | 0.02224 | -0.0821 | -20.1619
-6 | -0.418 | 0.01768 | -0.077 | -23.6425
-5.5 | -0.3701 | 0.01405 | -0.0735 | -26.3416
-5 | -0.3129 | 0.01157 | -0.0711 | -27.0441
-4.5 | -0.2542 | 0.01029 | -0.0689 | -24.7036
-4 | -0.1986 | 0.00914 | -0.0665 | -21.7287
-3.5 | -0.1362 | 0.00861 | -0.0655 | -15.8188
-3 | -0.0726 | 0.0082 | -0.0648 | -8.8537
-2.5 | -0.0101 | 0.00775 | -0.0641 | -1.3032
-2 | 0.0548 | 0.00754 | -0.0641 | 7.2679
-1.5 | 0.1196 | 0.00726 | -0.0642 | 16.4738
-1 | 0.1686 | 0.00583 | -0.0623 | 28.9194
-0.5 | 0.2218 | 0.00474 | -0.0608 | 46.7932
0 | 0.2896 | 0.00472 | -0.0615 | 61.3559
0.5 | 0.3576 | 0.00474 | -0.0622 | 75.443
1 | 0.4262 | 0.0048 | -0.0631 | 88.7917
1.5 | 0.4955 | 0.00477 | -0.0641 | 103.8784
2 | 0.5642 | 0.00475 | -0.0647 | 118.7789
2.5 | 0.6323 | 0.00471 | -0.0652 | 134.2463
3 | 0.6873 | 0.00511 | -0.063 | 134.501
3.5 | 0.6841 | 0.00719 | -0.0506 | 95.146
4.5 | 0.6609 | 0.01124 | -0.0246 | 58.7989
5 | 0.695 | 0.01244 | -0.0197 | 55.8682
5.5 | 0.7374 | 0.01341 | -0.016 | 54.9888
6 | 0.7808 | 0.0144 | -0.0123 | 54.2222
6.5 | 0.8209 | 0.01555 | -0.008 | 52.791
7 | 0.8524 | 0.0171 | -0.0025 | 49.848
7.5 | 0.8867 | 0.01853 | 0.0027 | 47.8521
8.5 | 0.9693 | 0.02328 | 0.0081 | 41.6366
9 | 0.9965 | 0.02625 | 0.0137 | 37.9619
9.5 | 1.0181 | 0.03048 | 0.0194 | 33.4022
10 | 1.0229 | 0.03567 | 0.0245 | 28.6768
10.5 | 0.9984 | 0.04369 | 0.029 | 22.8519
11 | 0.9659 | 0.05299 | 0.0308 | 18.228
11.5 | 0.9273 | 0.06423 | 0.029 | 14.4372
12 | 0.8888 | 0.07761 | 0.0229 | 11.4521
12.5 | 0.8553 | 0.09309 | 0.013 | 9.1879
13 | 0.8255 | 0.1118 | 0.001 | 7.3837
13.5 | 0.8038 | 0.12844 | -0.0088 | 6.2582
14 | 0.7948 | 0.14241 | -0.0168 | 5.5811
14.5 | 0.7943 | 0.15473 | -0.0238 | 5.1335
15 | 0.8031 | 0.16474 | -0.0297 | 4.875

## 57. Re 3M Mach 0.00 (1)
BIGFOIL.COM POLAR EXPORT
NACA66-313 a=0.6
NACA66-313 a=0.6 |  |  |  | Cl Max: | 1.205 | at alpha= | 11 | deg
JavaFoil+Calcfoil stall+Eppler ext transition |  |  |  | L/D Max: | 167.166 | at alpha= | 3.5 | deg
Re: | 3000000 |  |  | Cd Min: | 0.00387 | at alpha= | 1.5 | deg
Mach: | 0 |  |  | Cl=0 at alpha= | -2.1083 | deg
|  |  |  | @ Cl=0.1, Cd= | 0.0053935
|  |  |  | @ Cl=0.4, Cd= | 0.003979
|  |  |  | @ Cl=0.6, Cd= | 0.0039481
alpha (deg) | Cl | Cd | Cm | Cl/Cd
-14 | -0.673 | 0.09762 | -0.01 | -6.889
-13.5 | -0.684 | 0.09263 | -0.011 | -7.382
-13 | -0.689 | 0.08695 | -0.011 | -7.923
-12.5 | -0.689 | 0.08071 | -0.012 | -8.542
-12 | -0.686 | 0.07617 | -0.012 | -9.007
-11.5 | -0.676 | 0.07177 | -0.013 | -9.425
-11 | -0.663 | 0.06722 | -0.014 | -9.864
-10.5 | -0.647 | 0.06278 | -0.015 | -10.302
-10 | -0.629 | 0.05805 | -0.016 | -10.827
-9.5 | -0.622 | 0.045 | -0.021 | -13.825
-9 | -0.708 | 0.01051 | -0.031 | -67.334
-8.5 | -0.673 | 0.01012 | -0.032 | -66.534
-8 | -0.635 | 0.00903 | -0.033 | -70.301
-7.5 | -0.592 | 0.0092 | -0.034 | -64.395
-7 | -0.546 | 0.00878 | -0.035 | -62.256
-6.5 | -0.498 | 0.00846 | -0.036 | -58.796
-6 | -0.447 | 0.00849 | -0.037 | -52.613
-5.5 | -0.393 | 0.00819 | -0.037 | -48.04
-5 | -0.338 | 0.00789 | -0.038 | -42.869
-4.5 | -0.282 | 0.00764 | -0.039 | -36.901
-4 | -0.225 | 0.00746 | -0.04 | -30.087
-3.5 | -0.166 | 0.00724 | -0.041 | -22.941
-3 | -0.107 | 0.00699 | -0.042 | -15.291
-2.5 | -0.047 | 0.00687 | -0.043 | -6.885
-2 | 0.013 | 0.00668 | -0.044 | 1.888
-1.5 | 0.073 | 0.00655 | -0.045 | 11.107
-1 | 0.133 | 0.00398 | -0.046 | 33.412
-0.5 | 0.194 | 0.00396 | -0.047 | 48.911
0 | 0.254 | 0.004 | -0.048 | 63.537
0.5 | 0.314 | 0.00403 | -0.049 | 77.983
1 | 0.374 | 0.00406 | -0.05 | 92.257
1.5 | 0.435 | 0.00387 | -0.051 | 112.326
2 | 0.494 | 0.00388 | -0.052 | 127.385
2.5 | 0.552 | 0.00394 | -0.053 | 140.211
3 | 0.611 | 0.00395 | -0.054 | 154.839
3.5 | 0.669 | 0.004 | -0.055 | 167.166
4 | 0.72 | 0.00945 | -0.055 | 76.143
4.5 | 0.775 | 0.00979 | -0.056 | 79.155
5 | 0.828 | 0.01017 | -0.057 | 81.456
5.5 | 0.88 | 0.01058 | -0.058 | 83.202
6 | 0.93 | 0.01101 | -0.059 | 84.487
6.5 | 0.978 | 0.01149 | -0.06 | 85.12
7 | 1.023 | 0.01199 | -0.061 | 85.278
7.5 | 1.064 | 0.01248 | -0.061 | 85.224
8 | 1.099 | 0.01306 | -0.062 | 84.175
8.5 | 1.13 | 0.01364 | -0.063 | 82.819
9 | 1.156 | 0.01432 | -0.064 | 80.736
9.5 | 1.177 | 0.01503 | -0.065 | 78.261
10 | 1.192 | 0.01578 | -0.066 | 75.524
10.5 | 1.202 | 0.01655 | -0.066 | 72.618
11 | 1.205 | 0.01752 | -0.067 | 68.804
11.5 | 1.204 | 0.01843 | -0.068 | 65.306
12 | 1.196 | 0.01977 | -0.068 | 60.47
12.5 | 1.183 | 0.02108 | -0.069 | 56.107
13 | 0.987 | 0.07773 | -0.046 | 12.699
13.5 | 0.955 | 0.08785 | -0.041 | 10.869
14 | 0.926 | 0.09517 | -0.039 | 9.726
14.5 | 0.898 | 0.10064 | -0.039 | 8.922
15 | 0.866 | 0.10818 | -0.037 | 8.004
15.5 | 0.834 | 0.11418 | -0.038 | 7.307
16 | 0.801 | 0.1231 | -0.037 | 6.505

## 58. Re 3M Mach 0.00 (2)
BIGFOIL.COM POLAR EXPORT
NACA66-313 a=0.6
NACA66-313 a=0.6 |  |  |  | Cl Max: | 1.5636 | at alpha= | 19 | deg
XFOIL ncrit=9 |  |  |  | L/D Max: | 127.154 | at alpha= | 2 | deg
Re: | 3000000 |  |  | Cd Min: | 0.06363 | at alpha= | -18.5 | deg
Mach: | 0 |  |  | Cl=0 at alpha= | -2.3074 | deg
|  |  |  | @ Cl=0.1, Cd= | 0.0056561
|  |  |  | @ Cl=0.4, Cd= | 0.0037497
|  |  |  | @ Cl=0.6, Cd= | 0.005814
alpha (deg) | Cl | Cd | Cm | Cl/Cd
-18.5 | -1.1068 | 0.06363 | -0.0731 | -17.3943
-18 | -1.1633 | 0.04783 | -0.0832 | -24.3216
-17 | -1.2314 | 0.03177 | -0.0848 | -38.7598
-16.5 | -1.2275 | 0.0288 | -0.0821 | -42.6215
-16 | -1.2161 | 0.02651 | -0.0792 | -45.8733
-15.5 | -1.1949 | 0.02497 | -0.0765 | -47.8534
-15 | -1.179 | 0.02314 | -0.0729 | -50.9507
-14.5 | -1.1512 | 0.02216 | -0.0702 | -51.9495
-14 | -1.1239 | 0.02117 | -0.067 | -53.0893
-13.5 | -1.0969 | 0.02026 | -0.0634 | -54.1412
-13 | -1.0702 | 0.01899 | -0.0596 | -56.356
-12.5 | -1.0293 | 0.01832 | -0.0581 | -56.1845
-12 | -0.9807 | 0.01828 | -0.0576 | -53.6488
-11.5 | -0.9399 | 0.01729 | -0.056 | -54.3609
-11 | -0.904 | 0.01542 | -0.0538 | -58.6252
-10.5 | -0.8647 | 0.01384 | -0.0519 | -62.4783
-10 | -0.8193 | 0.01285 | -0.0509 | -63.7588
-9.5 | -0.7706 | 0.01213 | -0.0503 | -63.5284
-9 | -0.7207 | 0.01153 | -0.0499 | -62.5065
-8.5 | -0.6703 | 0.01095 | -0.0495 | -61.2146
-8 | -0.6186 | 0.01042 | -0.0493 | -59.3666
-7.5 | -0.5654 | 0.01005 | -0.0494 | -56.2587
-7 | -0.512 | 0.00969 | -0.0495 | -52.838
-6.5 | -0.4629 | 0.00885 | -0.0488 | -52.3051
-6 | -0.4095 | 0.00845 | -0.0488 | -48.4615
-5.5 | -0.3549 | 0.00811 | -0.049 | -43.7608
-5 | -0.2998 | 0.00783 | -0.0493 | -38.2886
-4.5 | -0.2447 | 0.00754 | -0.0497 | -32.4536
-4 | -0.1899 | 0.00721 | -0.0499 | -26.3384
-3.5 | -0.134 | 0.00701 | -0.0503 | -19.1155
-2.5 | -0.0218 | 0.0066 | -0.0513 | -3.303
-2 | 0.0348 | 0.0064 | -0.0519 | 5.4375
-1.5 | 0.0886 | 0.00588 | -0.0521 | 15.068
-1 | 0.1385 | 0.0049 | -0.0518 | 28.2653
-0.5 | 0.1882 | 0.00389 | -0.0515 | 48.3805
0 | 0.2452 | 0.0038 | -0.0521 | 64.5263
0.5 | 0.3035 | 0.00374 | -0.0529 | 81.1497
1 | 0.3619 | 0.00373 | -0.0538 | 97.0241
1.5 | 0.42 | 0.00376 | -0.0546 | 111.7021
2 | 0.4781 | 0.00376 | -0.0555 | 127.1543
3 | 0.5778 | 0.00495 | -0.0543 | 116.7273
3.5 | 0.613 | 0.00632 | -0.0512 | 96.9937
4 | 0.6485 | 0.00743 | -0.0481 | 87.2813
4.5 | 0.6832 | 0.00847 | -0.0447 | 80.6612
5 | 0.727 | 0.00897 | -0.043 | 81.0479
5.5 | 0.772 | 0.00937 | -0.0414 | 82.3906
6 | 0.8125 | 0.00972 | -0.039 | 83.5905
6.5 | 0.8474 | 0.01021 | -0.0354 | 82.9971
7 | 0.8863 | 0.01064 | -0.0329 | 83.2989
7.5 | 0.924 | 0.01116 | -0.0302 | 82.7957
8 | 0.9574 | 0.01186 | -0.0269 | 80.7251
8.5 | 0.9937 | 0.01239 | -0.0241 | 80.2018
9 | 1.0356 | 0.013 | -0.0227 | 79.6615
9.5 | 1.0848 | 0.01372 | -0.0231 | 79.0671
10 | 1.1195 | 0.01466 | -0.0206 | 76.3643
10.5 | 1.1521 | 0.01574 | -0.018 | 73.1957
11 | 1.1891 | 0.01659 | -0.0162 | 71.6757
11.5 | 1.2249 | 0.01752 | -0.0143 | 69.9144
12 | 1.2598 | 0.01853 | -0.0124 | 67.987
12.5 | 1.2902 | 0.01984 | -0.01 | 65.0302
13 | 1.3156 | 0.02153 | -0.0072 | 61.1054
13.5 | 1.3483 | 0.02273 | -0.0054 | 59.3181
14 | 1.3793 | 0.02407 | -0.0036 | 57.3037
14.5 | 1.4057 | 0.02577 | -0.0015 | 54.5479
15 | 1.4336 | 0.02739 | 0.0003 | 52.3403
15.5 | 1.4584 | 0.02931 | 0.0023 | 49.7578
16 | 1.4755 | 0.03191 | 0.0046 | 46.2394
16.5 | 1.4924 | 0.03464 | 0.0066 | 43.0831
17 | 1.5159 | 0.03687 | 0.0079 | 41.1147
17.5 | 1.5305 | 0.04002 | 0.0095 | 38.2434
18 | 1.5445 | 0.04334 | 0.0107 | 35.6368
18.5 | 1.5545 | 0.04723 | 0.0117 | 32.9134
19 | 1.5636 | 0.05142 | 0.0123 | 30.4084
19.5 | 1.5624 | 0.05702 | 0.0125 | 27.4009
20 | 1.5618 | 0.06295 | 0.0119 | 24.8102

## 59. Re 3M Mach 0.10 (1)
BIGFOIL.COM POLAR EXPORT
NACA66-313 a=0.6
NACA66-313 a=0.6 |  |  |  | Cl Max: | 1.195 | at alpha= | 10.5 | deg
JavaFoil+Calcfoil stall+Eppler ext transition |  |  |  | L/D Max: | 166.297 | at alpha= | 3.5 | deg
Re: | 3000000 |  |  | Cd Min: | 0.00388 | at alpha= | 1.5 | deg
Mach: | 0.1 |  |  | Cl=0 at alpha= | -2.1066 | deg
|  |  |  | @ Cl=0.1, Cd= | 0.0053869
|  |  |  | @ Cl=0.4, Cd= | 0.0039952
|  |  |  | @ Cl=0.6, Cd= | 0.0039653
alpha (deg) | Cl | Cd | Cm | Cl/Cd
-14 | -0.649 | 0.10021 | -0.01 | -6.478
-13.5 | -0.664 | 0.094 | -0.011 | -7.06
-13 | -0.672 | 0.08776 | -0.011 | -7.659
-12.5 | -0.676 | 0.08174 | -0.012 | -8.264
-12 | -0.675 | 0.07698 | -0.012 | -8.768
-11.5 | -0.668 | 0.07234 | -0.013 | -9.234
-11 | -0.656 | 0.06774 | -0.013 | -9.684
-10.5 | -0.641 | 0.06356 | -0.014 | -10.089
-10 | -0.624 | 0.05912 | -0.015 | -10.546
-9.5 | -0.605 | 0.0537 | -0.017 | -11.259
-9 | -0.706 | 0.0106 | -0.031 | -66.583
-8.5 | -0.672 | 0.01019 | -0.032 | -65.984
-8 | -0.635 | 0.0086 | -0.033 | -73.776
-7.5 | -0.593 | 0.00877 | -0.034 | -67.581
-7 | -0.548 | 0.00882 | -0.035 | -62.069
-6.5 | -0.499 | 0.00848 | -0.036 | -58.853
-6 | -0.448 | 0.00859 | -0.037 | -52.193
-5.5 | -0.395 | 0.00825 | -0.038 | -47.852
-5 | -0.34 | 0.00798 | -0.039 | -42.581
-4.5 | -0.283 | 0.0077 | -0.04 | -36.8
-4 | -0.226 | 0.00747 | -0.041 | -30.198
-3.5 | -0.167 | 0.00722 | -0.042 | -23.131
-3 | -0.107 | 0.00707 | -0.042 | -15.206
-2.5 | -0.048 | 0.00688 | -0.043 | -6.914
-2 | 0.013 | 0.00672 | -0.044 | 1.888
-1.5 | 0.073 | 0.00652 | -0.045 | 11.208
-1 | 0.134 | 0.00396 | -0.046 | 33.744
-0.5 | 0.195 | 0.004 | -0.047 | 48.679
0 | 0.255 | 0.00401 | -0.048 | 63.624
0.5 | 0.316 | 0.00401 | -0.049 | 78.761
1 | 0.376 | 0.00407 | -0.05 | 92.543
1.5 | 0.437 | 0.00388 | -0.051 | 112.603
2 | 0.497 | 0.00391 | -0.052 | 126.959
2.5 | 0.555 | 0.00395 | -0.053 | 140.597
3 | 0.614 | 0.00397 | -0.054 | 154.601
3.5 | 0.673 | 0.00404 | -0.055 | 166.297
4 | 0.723 | 0.0095 | -0.056 | 76.145
4.5 | 0.778 | 0.00985 | -0.056 | 79.038
5 | 0.832 | 0.01024 | -0.057 | 81.25
5.5 | 0.884 | 0.01064 | -0.058 | 83.078
6 | 0.934 | 0.01108 | -0.059 | 84.292
6.5 | 0.981 | 0.01157 | -0.06 | 84.844
7 | 1.026 | 0.01208 | -0.061 | 84.931
7.5 | 1.067 | 0.01259 | -0.062 | 84.725
8 | 1.101 | 0.01317 | -0.063 | 83.627
8.5 | 1.131 | 0.01379 | -0.063 | 82.044
9 | 1.156 | 0.01446 | -0.064 | 79.909
9.5 | 1.175 | 0.01521 | -0.065 | 77.204
10 | 1.188 | 0.01596 | -0.066 | 74.428
10.5 | 1.195 | 0.01683 | -0.067 | 70.99
11 | 1.195 | 0.01784 | -0.067 | 67.016
11.5 | 1.19 | 0.0188 | -0.068 | 63.3
12 | 1.178 | 0.02018 | -0.069 | 58.373
12.5 | 1.159 | 0.0217 | -0.069 | 53.415
13 | 0.955 | 0.08382 | -0.04 | 11.39
13.5 | 0.925 | 0.09128 | -0.038 | 10.132
14 | 0.895 | 0.09631 | -0.038 | 9.295
14.5 | 0.861 | 0.10341 | -0.037 | 8.329
15 | 0.826 | 0.11049 | -0.037 | 7.477
15.5 | 0.79 | 0.11608 | -0.037 | 6.807

## 60. Re 3M Mach 0.10 (2)
BIGFOIL.COM POLAR EXPORT
NACA66-313 a=0.6
NACA66-313 a=0.6 |  |  |  | Cl Max: | 1.5436 | at alpha= | 19 | deg
XFOIL ncrit=9 |  |  |  | L/D Max: | 138.789 | at alpha= | 2.5 | deg
Re: | 3000000 |  |  | Cd Min: | 0.22086 | at alpha= | -20 | deg
Mach: | 0.1 |  |  | Cl=0 at alpha= | -2.3102 | deg
|  |  |  | @ Cl=0.1, Cd= | 0.0057157
|  |  |  | @ Cl=0.4, Cd= | 0.0037585
|  |  |  | @ Cl=0.6, Cd= | 0.0056798
alpha (deg) | Cl | Cd | Cm | Cl/Cd
-20 | -0.5899 | 0.22086 | 0.0062 | -2.6709
-19.5 | -0.5758 | 0.2125 | 0.0019 | -2.7096
-19 | -0.5639 | 0.20381 | -0.0027 | -2.7668
-17.5 | -1.1012 | 0.05043 | -0.0862 | -21.8362
-17 | -1.1512 | 0.03984 | -0.0895 | -28.8956
-16.5 | -1.1697 | 0.03433 | -0.0881 | -34.0722
-16 | -1.1756 | 0.0304 | -0.0854 | -38.6711
-15.5 | -1.1642 | 0.02798 | -0.0826 | -41.6083
-15 | -1.1566 | 0.02546 | -0.0788 | -45.4281
-14 | -1.1056 | 0.02305 | -0.0727 | -47.9653
-13.5 | -1.0815 | 0.02185 | -0.0689 | -49.4966
-13 | -1.0647 | 0.02022 | -0.0636 | -52.6558
-12.5 | -1.0266 | 0.01943 | -0.0614 | -52.8358
-12 | -0.98 | 0.01922 | -0.0604 | -50.9886
-11.5 | -0.941 | 0.01803 | -0.0584 | -52.1908
-11 | -0.8935 | 0.01762 | -0.0575 | -50.7094
-10.5 | -0.8663 | 0.01449 | -0.054 | -59.7861
-10 | -0.8221 | 0.01328 | -0.0526 | -61.9051
-9.5 | -0.7738 | 0.01245 | -0.0517 | -62.1526
-9 | -0.7238 | 0.01179 | -0.0512 | -61.391
-8.5 | -0.6734 | 0.01115 | -0.0506 | -60.3946
-8 | -0.6217 | 0.01057 | -0.0503 | -58.8174
-7.5 | -0.5683 | 0.01015 | -0.0502 | -55.9901
-7 | -0.5147 | 0.00976 | -0.0502 | -52.7357
-6.5 | -0.465 | 0.00895 | -0.0495 | -51.9553
-6 | -0.4115 | 0.0085 | -0.0494 | -48.4118
-5.5 | -0.3567 | 0.00815 | -0.0495 | -43.7669
-5 | -0.3013 | 0.00786 | -0.0498 | -38.3333
-4.5 | -0.2455 | 0.00761 | -0.0502 | -32.2602
-4 | -0.1908 | 0.00723 | -0.0503 | -26.39
-3.5 | -0.1345 | 0.00703 | -0.0507 | -19.1323
-3 | -0.0783 | 0.00684 | -0.0512 | -11.4474
-2.5 | -0.0216 | 0.00661 | -0.0517 | -3.2678
-2 | 0.0353 | 0.00641 | -0.0522 | 5.507
-1.5 | 0.0897 | 0.00592 | -0.0524 | 15.152
-1 | 0.1396 | 0.00493 | -0.0522 | 28.3164
-0.5 | 0.1894 | 0.0039 | -0.0518 | 48.5641
0 | 0.2468 | 0.00381 | -0.0524 | 64.7769
0.5 | 0.3054 | 0.00375 | -0.0532 | 81.44
1 | 0.364 | 0.00374 | -0.0541 | 97.3262
1.5 | 0.4225 | 0.00377 | -0.0549 | 112.069
2 | 0.481 | 0.00377 | -0.0558 | 127.5862
2.5 | 0.5385 | 0.00388 | -0.0564 | 138.7887
3 | 0.5807 | 0.00498 | -0.0544 | 116.6064
4 | 0.6502 | 0.0075 | -0.0479 | 86.6933
4.5 | 0.6845 | 0.00854 | -0.0444 | 80.1522
5 | 0.7285 | 0.00901 | -0.0426 | 80.8546
5.5 | 0.7731 | 0.00942 | -0.0409 | 82.0701
6 | 0.8112 | 0.00978 | -0.0378 | 82.9448
6.5 | 0.8469 | 0.01029 | -0.0344 | 82.3032
7 | 0.8862 | 0.01074 | -0.0318 | 82.514
7.5 | 0.9241 | 0.01128 | -0.0291 | 81.9238
8 | 0.9571 | 0.01204 | -0.0256 | 79.4934
8.5 | 0.9941 | 0.01255 | -0.0229 | 79.2112
9 | 1.0394 | 0.01321 | -0.0221 | 78.6828
9.5 | 1.0858 | 0.01397 | -0.0218 | 77.7237
10 | 1.1191 | 0.01502 | -0.0191 | 74.5073
10.5 | 1.1538 | 0.01603 | -0.0167 | 71.9775
11 | 1.1905 | 0.01695 | -0.0147 | 70.236
11.5 | 1.2262 | 0.01793 | -0.0127 | 68.3882
12 | 1.2609 | 0.019 | -0.0107 | 66.3632
12.5 | 1.2889 | 0.02055 | -0.0079 | 62.7202
13 | 1.3178 | 0.02205 | -0.0054 | 59.7642
13.5 | 1.3491 | 0.02342 | -0.0034 | 57.6046
14 | 1.3795 | 0.02487 | -0.0014 | 55.4684
14.5 | 1.4055 | 0.02668 | 0.0009 | 52.6799
15 | 1.4335 | 0.02841 | 0.0027 | 50.4576
15.5 | 1.4531 | 0.03084 | 0.0051 | 47.1174
16 | 1.4663 | 0.03392 | 0.0077 | 43.2282
16.5 | 1.4896 | 0.03624 | 0.0092 | 41.1038
17 | 1.5112 | 0.0388 | 0.0106 | 38.9485
17.5 | 1.522 | 0.04247 | 0.0123 | 35.8371
18 | 1.5343 | 0.04618 | 0.0134 | 33.2243
18.5 | 1.5407 | 0.05072 | 0.0142 | 30.3766
19 | 1.5436 | 0.05589 | 0.0145 | 27.6185
19.5 | 1.5354 | 0.06282 | 0.014 | 24.4413
20 | 1.5225 | 0.07088 | 0.0123 | 21.48

## 61. Re 3M Mach 0.25 (1)
BIGFOIL.COM POLAR EXPORT
NACA66-313 a=0.6
NACA66-313 a=0.6 |  |  |  | Cl Max: | 1.151 | at alpha= | 9.5 | deg
JavaFoil+Calcfoil stall+Eppler ext transition |  |  |  | L/D Max: | 169.379 | at alpha= | 3.5 | deg
Re: | 3000000 |  |  | Cd Min: | 0.00389 | at alpha= | 1 | deg
Mach: | 0.25 |  |  | Cl=0 at alpha= | -2.1048 | deg
|  |  |  | @ Cl=0.1, Cd= | 0.0065516
|  |  |  | @ Cl=0.4, Cd= | 0.0039005
|  |  |  | @ Cl=0.6, Cd= | 0.11779
alpha (deg) | Cl | Cd | Cm | Cl/Cd
-16 | -0.172 | 0.14481 | -0.009 | -1.189
-15.5 | -0.257 | 0.13328 | -0.009 | -1.928
-15 | -0.324 | 0.12364 | -0.01 | -2.619
-14.5 | -0.383 | 0.11568 | -0.01 | -3.313
-14 | -0.438 | 0.10706 | -0.01 | -4.087
-13.5 | -0.487 | 0.10027 | -0.01 | -4.853
-13 | -0.525 | 0.09382 | -0.011 | -5.6
-12.5 | -0.555 | 0.08849 | -0.011 | -6.273
-12 | -0.579 | 0.08342 | -0.012 | -6.936
-11.5 | -0.591 | 0.07736 | -0.012 | -7.643
-11 | -0.596 | 0.07201 | -0.013 | -8.282
-10.5 | -0.596 | 0.06661 | -0.014 | -8.948
-10 | -0.59 | 0.06187 | -0.015 | -9.534
-9.5 | -0.578 | 0.05803 | -0.015 | -9.962
-9 | -0.562 | 0.0541 | -0.016 | -10.384
-8.5 | -0.54 | 0.05019 | -0.018 | -10.769
-8 | -0.517 | 0.04561 | -0.02 | -11.328
-7.5 | -0.594 | 0.00854 | -0.035 | -69.557
-7 | -0.552 | 0.00869 | -0.036 | -63.579
-6.5 | -0.506 | 0.00869 | -0.037 | -58.269
-6 | -0.456 | 0.00835 | -0.038 | -54.644
-5.5 | -0.403 | 0.00799 | -0.039 | -50.418
-5 | -0.348 | 0.00813 | -0.04 | -42.761
-4.5 | -0.29 | 0.00786 | -0.041 | -36.915
-4 | -0.231 | 0.00756 | -0.042 | -30.58
-3.5 | -0.171 | 0.0074 | -0.043 | -23.151
-3 | -0.11 | 0.00717 | -0.044 | -15.382
-2.5 | -0.049 | 0.00693 | -0.045 | -7.044
-2 | 0.013 | 0.00673 | -0.046 | 1.935
-1.5 | 0.075 | 0.0066 | -0.047 | 11.386
-1 | 0.137 | 0.00648 | -0.048 | 21.186
-0.5 | 0.2 | 0.00401 | -0.049 | 49.834
0 | 0.262 | 0.00403 | -0.05 | 65.1
0.5 | 0.325 | 0.00409 | -0.051 | 79.288
1 | 0.387 | 0.00389 | -0.052 | 99.552
1.5 | 0.449 | 0.00394 | -0.053 | 113.798
2 | 0.511 | 0.00395 | -0.054 | 129.27
2.5 | 0.57 | 0.00395 | -0.055 | 144.2
3 | 0.631 | 0.004 | -0.056 | 157.663
3.5 | 0.691 | 0.00408 | -0.057 | 169.379
4 | 0.741 | 0.00976 | -0.057 | 75.958
4.5 | 0.797 | 0.01014 | -0.058 | 78.586
5 | 0.851 | 0.01057 | -0.059 | 80.571
5.5 | 0.904 | 0.01103 | -0.06 | 81.901
6 | 0.953 | 0.01151 | -0.061 | 82.792
6.5 | 1 | 0.01206 | -0.062 | 82.919
7 | 1.043 | 0.01262 | -0.062 | 82.666
7.5 | 1.08 | 0.0132 | -0.063 | 81.79
8 | 1.109 | 0.01389 | -0.064 | 79.846
8.5 | 1.131 | 0.01457 | -0.065 | 77.645
9 | 1.145 | 0.01539 | -0.066 | 74.426
9.5 | 1.151 | 0.01625 | -0.067 | 70.812
10 | 1.147 | 0.0172 | -0.067 | 66.658
10.5 | 1.132 | 0.01833 | -0.068 | 61.761
11 | 1.103 | 0.01999 | -0.069 | 55.144
11.5 | 0.896 | 0.0747 | -0.037 | 12
12 | 0.861 | 0.08003 | -0.036 | 10.762
12.5 | 0.819 | 0.08708 | -0.034 | 9.402
13 | 0.762 | 0.09441 | -0.033 | 8.068
13.5 | 0.695 | 0.1023 | -0.033 | 6.797
14 | 0.623 | 0.11217 | -0.033 | 5.554
14.5 | 0.546 | 0.11779 | -0.034 | 4.633

## 62. Re 3M Mach 0.25 (2)
BIGFOIL.COM POLAR EXPORT
NACA66-313 a=0.6
NACA66-313 a=0.6 |  |  |  | Cl Max: | 1.4007 | at alpha= | 15.5 | deg
XFOIL ncrit=9 |  |  |  | L/D Max: | 142.276 | at alpha= | 2.5 | deg
Re: | 3000000 |  |  | Cd Min: | 0.22482 | at alpha= | 20 | deg
Mach: | 0.25 |  |  | Cl=0 at alpha= | -2.3245 | deg
|  |  |  | @ Cl=0.1, Cd= | 0.0056661
|  |  |  | @ Cl=0.4, Cd= | 0.0038019
|  |  |  | @ Cl=0.6, Cd= | 0.0053014
alpha (deg) | Cl | Cd | Cm | Cl/Cd
-15.5 | -0.4642 | 0.15625 | -0.0318 | -2.9709
-15 | -0.4558 | 0.14724 | -0.0363 | -3.0956
-14.5 | -0.4543 | 0.13607 | -0.0416 | -3.3387
-14 | -0.4411 | 0.12954 | -0.0455 | -3.4051
-13.5 | -0.4329 | 0.12144 | -0.0499 | -3.5647
-13 | -0.4387 | 0.11015 | -0.0555 | -3.9828
-12 | -0.4848 | 0.08255 | -0.0699 | -5.8728
-11 | -0.8152 | 0.02885 | -0.0777 | -28.2565
-10.5 | -0.8242 | 0.02355 | -0.0704 | -34.9979
-10 | -0.8132 | 0.01875 | -0.0648 | -43.3707
-9.5 | -0.7827 | 0.01547 | -0.0611 | -50.5947
-8.5 | -0.6857 | 0.0129 | -0.0577 | -53.155
-8 | -0.6348 | 0.01182 | -0.0564 | -53.7056
-7.5 | -0.5821 | 0.01099 | -0.0554 | -52.9663
-7 | -0.5287 | 0.01028 | -0.0545 | -51.43
-6.5 | -0.4726 | 0.00986 | -0.0541 | -47.931
-6 | -0.422 | 0.00885 | -0.0529 | -47.6836
-5.5 | -0.3659 | 0.00839 | -0.0526 | -43.6114
-5 | -0.309 | 0.00803 | -0.0526 | -38.4807
-4.5 | -0.2515 | 0.00775 | -0.0527 | -32.4516
-4 | -0.1951 | 0.00736 | -0.0526 | -26.5082
-3.5 | -0.1373 | 0.00714 | -0.0529 | -19.2297
-3 | -0.0786 | 0.00694 | -0.0533 | -11.3256
-2.5 | -0.0206 | 0.00666 | -0.0537 | -3.0931
-2 | 0.0381 | 0.00647 | -0.0542 | 5.8887
-1 | 0.1459 | 0.00507 | -0.0541 | 28.7771
-0.5 | 0.1959 | 0.00396 | -0.0535 | 49.4697
0 | 0.2551 | 0.00385 | -0.0541 | 66.2597
0.5 | 0.3156 | 0.00379 | -0.055 | 83.2718
1 | 0.376 | 0.00379 | -0.0559 | 99.2084
1.5 | 0.4367 | 0.00382 | -0.0568 | 114.3194
2 | 0.4968 | 0.00383 | -0.0575 | 129.7128
2.5 | 0.5563 | 0.00391 | -0.0582 | 142.2762
3 | 0.5967 | 0.00515 | -0.0555 | 115.8641
3.5 | 0.6283 | 0.0066 | -0.0513 | 95.197
4 | 0.6589 | 0.00782 | -0.0468 | 84.2583
4.5 | 0.6902 | 0.00883 | -0.0423 | 78.1653
5 | 0.7289 | 0.00924 | -0.0388 | 78.8853
5.5 | 0.7676 | 0.00971 | -0.0355 | 79.0525
6 | 0.8069 | 0.01023 | -0.0323 | 78.8759
6.5 | 0.846 | 0.01081 | -0.0293 | 78.2609
7 | 0.8864 | 0.01138 | -0.0265 | 77.891
7.5 | 0.9245 | 0.01207 | -0.0235 | 76.5949
8 | 0.9597 | 0.0129 | -0.0199 | 74.3953
8.5 | 0.996 | 0.01354 | -0.0165 | 73.5598
9.5 | 1.0893 | 0.01554 | -0.0149 | 70.0965
10 | 1.1219 | 0.01687 | -0.0116 | 66.5027
10.5 | 1.16 | 0.01793 | -0.0091 | 64.696
11 | 1.1935 | 0.01931 | -0.0061 | 61.8074
11.5 | 1.2309 | 0.02049 | -0.0037 | 60.0732
12 | 1.2552 | 0.02256 | 0 | 55.6383
12.5 | 1.285 | 0.02434 | 0.003 | 52.7938
13 | 1.3168 | 0.02604 | 0.0056 | 50.5684
13.5 | 1.3406 | 0.02842 | 0.0088 | 47.171
14 | 1.3675 | 0.03065 | 0.0114 | 44.6166
14.5 | 1.3723 | 0.03476 | 0.0152 | 39.4793
15 | 1.3943 | 0.03765 | 0.0174 | 37.0332
15.5 | 1.4007 | 0.0421 | 0.02 | 33.2708
16 | 1.3961 | 0.0479 | 0.022 | 29.1461
16.5 | 1.3908 | 0.05426 | 0.0229 | 25.6321
17 | 1.3908 | 0.06057 | 0.0228 | 22.9619
17.5 | 1.3514 | 0.07251 | 0.0199 | 18.6374
18 | 1.3332 | 0.08293 | 0.0157 | 16.0762
18.5 | 1.2936 | 0.09777 | 0.0078 | 13.2311
19 | 1.2506 | 0.11478 | -0.0026 | 10.8956
19.5 | 1.1485 | 0.14567 | -0.0225 | 7.8843
20 | 0.8989 | 0.22482 | -0.0661 | 3.9983

## 63. Re 3M Mach 0.50 (1)
BIGFOIL.COM POLAR EXPORT
NACA66-313 a=0.6
NACA66-313 a=0.6 |  |  |  | Cl Max: | 1.19 | at alpha= | 20 | deg
JavaFoil+Calcfoil stall+Eppler ext transition |  |  |  | L/D Max: | 161.405 | at alpha= | 2.5 | deg
Re: | 3000000 |  |  | Cd Min: | 0.00383 | at alpha= | 1 | deg
Mach: | 0.5 |  |  | Cl=0 at alpha= | -2.1087 | deg
|  |  |  | @ Cl=0.1, Cd= | 0.0063775
|  |  |  | @ Cl=0.4, Cd= | 0.0039306
|  |  |  | @ Cl=0.6, Cd= | 0.0039185
alpha (deg) | Cl | Cd | Cm | Cl/Cd
-20 | -0.976 | 0.16654 | -0.008 | -5.862
-19.5 | -0.951 | 0.16175 | -0.009 | -5.882
-19 | -0.922 | 0.15923 | -0.009 | -5.79
-18.5 | -0.895 | 0.15188 | -0.009 | -5.892
-18 | -0.868 | 0.14563 | -0.01 | -5.959
-17.5 | -0.841 | 0.14187 | -0.01 | -5.929
-17 | -0.815 | 0.13781 | -0.011 | -5.917
-16.5 | -0.787 | 0.13182 | -0.011 | -5.972
-16 | -0.759 | 0.1289 | -0.011 | -5.89
-15.5 | -0.732 | 0.12277 | -0.012 | -5.965
-15 | -0.706 | 0.11755 | -0.012 | -6.003
-14.5 | -0.679 | 0.11379 | -0.013 | -5.966
-14 | -0.652 | 0.11261 | -0.013 | -5.789
-13.5 | -0.623 | 0.10775 | -0.013 | -5.786
-13 | -0.596 | 0.10405 | -0.013 | -5.732
-12.5 | -0.569 | 0.10059 | -0.014 | -5.66
-12 | -0.542 | 0.09364 | -0.014 | -5.791
-11.5 | -0.515 | 0.09381 | -0.015 | -5.492
-11 | -0.488 | 0.09065 | -0.015 | -5.384
-10.5 | -0.46 | 0.08194 | -0.015 | -5.616
-10 | -0.433 | 0.07041 | -0.016 | -6.151
-9.5 | -0.406 | 0.06406 | -0.016 | -6.336
-9 | -0.379 | 0.05857 | -0.017 | -6.466
-8.5 | -0.351 | 0.0541 | -0.017 | -6.494
-8 | -0.324 | 0.04985 | -0.018 | -6.503
-7.5 | -0.296 | 0.05798 | -0.017 | -5.106
-7 | -0.269 | 0.04858 | -0.018 | -5.532
-6.5 | -0.358 | 0.04524 | -0.018 | -7.913
-6 | -0.367 | 0.04057 | -0.021 | -9.049
-5.5 | -0.421 | 0.00917 | -0.043 | -45.957
-5 | -0.373 | 0.008 | -0.044 | -46.66
-4.5 | -0.317 | 0.00768 | -0.045 | -41.249
-4 | -0.255 | 0.00781 | -0.047 | -32.628
-3.5 | -0.19 | 0.00751 | -0.048 | -25.288
-3 | -0.123 | 0.00716 | -0.049 | -17.14
-2.5 | -0.054 | 0.00702 | -0.05 | -7.747
-2 | 0.015 | 0.00679 | -0.051 | 2.138
-1.5 | 0.084 | 0.00641 | -0.052 | 13.078
-1 | 0.153 | 0.00627 | -0.053 | 24.447
-0.5 | 0.223 | 0.00396 | -0.054 | 56.444
0 | 0.293 | 0.004 | -0.055 | 73.127
0.5 | 0.362 | 0.00405 | -0.057 | 89.448
1 | 0.432 | 0.00383 | -0.058 | 112.622
1.5 | 0.501 | 0.00387 | -0.059 | 129.312
2 | 0.57 | 0.0039 | -0.06 | 146.088
2.5 | 0.635 | 0.00394 | -0.061 | 161.405
3 | 0.702 | 0.00437 | -0.062 | 160.641
3.5 | 0.757 | 0.01061 | -0.062 | 71.399
4 | 0.819 | 0.0111 | -0.063 | 73.767
4.5 | 0.877 | 0.01163 | -0.064 | 75.427
5 | 0.931 | 0.01226 | -0.065 | 75.998
5.5 | 0.979 | 0.01299 | -0.066 | 75.384
6 | 1.017 | 0.01381 | -0.067 | 73.674
6.5 | 1.04 | 0.0147 | -0.068 | 70.775
7 | 1.037 | 0.01583 | -0.069 | 65.469
7.5 | 0.774 | 0.05039 | -0.03 | 15.367
8 | 0.552 | 0.05184 | -0.035 | 10.64
8.5 | 0.577 | 0.05939 | -0.032 | 9.717
9 | 0.604 | 0.0716 | -0.033 | 8.434
9.5 | 0.632 | 0.0602 | -0.036 | 10.498
10 | 0.658 | 0.06612 | -0.036 | 9.957
10.5 | 0.685 | 0.07261 | -0.036 | 9.43
11 | 0.711 | 0.08261 | -0.037 | 8.608
11.5 | 0.738 | 0.09047 | -0.038 | 8.16
12 | 0.765 | 0.09343 | -0.039 | 8.184
12.5 | 0.791 | 0.09827 | -0.04 | 8.049
13 | 0.817 | 0.10317 | -0.04 | 7.92
13.5 | 0.845 | 0.10919 | -0.043 | 7.742
14 | 0.871 | 0.11352 | -0.044 | 7.676
14.5 | 0.897 | 0.117 | -0.044 | 7.67
15 | 0.924 | 0.12348 | -0.045 | 7.481
15.5 | 0.953 | 0.12893 | -0.049 | 7.391
16 | 0.978 | 0.13203 | -0.048 | 7.404
16.5 | 1.004 | 0.1368 | -0.049 | 7.339
17 | 1.031 | 0.14259 | -0.051 | 7.23
17.5 | 1.061 | 0.14515 | -0.054 | 7.308
18 | 1.084 | 0.15034 | -0.053 | 7.209
18.5 | 1.11 | 0.15531 | -0.054 | 7.147
19 | 1.137 | 0.162 | -0.055 | 7.016
19.5 | 1.167 | 0.1633 | -0.059 | 7.148
20 | 1.19 | 0.16839 | -0.058 | 7.065

## 64. Re 3M Mach 0.50 (2)
BIGFOIL.COM POLAR EXPORT
NACA66-313 a=0.6
NACA66-313 a=0.6 |  |  |  | Cl Max: | 1.0508 | at alpha= | 9.5 | deg
XFOIL ncrit=9 |  |  |  | L/D Max: | 154.842 | at alpha= | 2.5 | deg
Re: | 3000000 |  |  | Cd Min: | 0.24681 | at alpha= | -20 | deg
Mach: | 0.5 |  |  | Cl=0 at alpha= | -2.3948 | deg
|  |  |  | @ Cl=0.1, Cd= | 0.0066083
|  |  |  | @ Cl=0.4, Cd= | 0.0040256
|  |  |  | @ Cl=0.6, Cd= | 0.0040725
alpha (deg) | Cl | Cd | Cm | Cl/Cd
-20 | -0.6329 | 0.24681 | 0.0119 | -2.5643
-19.5 | -0.6131 | 0.23911 | 0.0072 | -2.5641
-19 | -0.5932 | 0.23029 | 0.0023 | -2.5759
-18 | -0.5535 | 0.21298 | -0.0074 | -2.5988
-17.5 | -0.5339 | 0.20477 | -0.0123 | -2.6073
-17 | -0.5129 | 0.19724 | -0.017 | -2.6004
-16.5 | -0.4927 | 0.18933 | -0.0217 | -2.6023
-16 | -0.4741 | 0.18086 | -0.0265 | -2.6214
-15.5 | -0.4589 | 0.171 | -0.0315 | -2.6836
-14.5 | -0.4185 | 0.15661 | -0.0404 | -2.6722
-14 | -0.4046 | 0.14732 | -0.0453 | -2.7464
-13.5 | -0.3884 | 0.13942 | -0.0498 | -2.7858
-13 | -0.3757 | 0.13062 | -0.0546 | -2.8763
-12.5 | -0.358 | 0.1237 | -0.0587 | -2.8941
-12 | -0.3477 | 0.115 | -0.0634 | -3.0235
-11.5 | -0.3411 | 0.10579 | -0.0683 | -3.2243
-11 | -0.3378 | 0.09624 | -0.0734 | -3.51
-10.5 | -0.34 | 0.08641 | -0.0788 | -3.9347
-10 | -0.3454 | 0.07682 | -0.0844 | -4.4962
-9.5 | -0.3548 | 0.06678 | -0.0907 | -5.313
-9 | -0.3734 | 0.05408 | -0.1017 | -6.9046
-8.5 | -0.4004 | 0.04555 | -0.1052 | -8.7903
-8 | -0.4369 | 0.03887 | -0.1017 | -11.24
-7.5 | -0.464 | 0.03355 | -0.0938 | -13.8301
-7 | -0.4661 | 0.02781 | -0.0875 | -16.7602
-6.5 | -0.4601 | 0.02118 | -0.0806 | -21.7233
-6 | -0.4365 | 0.01461 | -0.0746 | -29.8768
-5.5 | -0.3881 | 0.01106 | -0.071 | -35.0904
-5 | -0.3302 | 0.00971 | -0.0684 | -34.0062
-4.5 | -0.27 | 0.00881 | -0.0663 | -30.647
-4 | -0.2076 | 0.00817 | -0.0649 | -25.41
-3.5 | -0.145 | 0.0076 | -0.0637 | -19.0789
-3 | -0.0796 | 0.00726 | -0.0634 | -10.9642
-2.5 | -0.0138 | 0.00699 | -0.0633 | -1.9742
-2 | 0.0518 | 0.00674 | -0.0634 | 7.6855
-1.5 | 0.1177 | 0.00656 | -0.0637 | 17.9421
-1 | 0.1762 | 0.00581 | -0.063 | 30.327
-0.5 | 0.2259 | 0.00427 | -0.0613 | 52.904
0 | 0.2922 | 0.00405 | -0.0619 | 72.1481
0.5 | 0.3611 | 0.00402 | -0.0628 | 89.8259
1.5 | 0.4993 | 0.00404 | -0.0647 | 123.5891
2 | 0.5685 | 0.00404 | -0.0655 | 140.7178
2.5 | 0.6364 | 0.00411 | -0.066 | 154.8418
3 | 0.6582 | 0.00587 | -0.0582 | 112.1295
3.5 | 0.6557 | 0.00747 | -0.0457 | 87.7778
4 | 0.6518 | 0.00918 | -0.0337 | 71.0022
4.5 | 0.6721 | 0.01065 | -0.0264 | 63.108
5 | 0.717 | 0.01146 | -0.0229 | 62.5654
5.5 | 0.7632 | 0.01227 | -0.0196 | 62.2005
6 | 0.8055 | 0.01327 | -0.0156 | 60.7008
6.5 | 0.85 | 0.01426 | -0.0118 | 59.6073
7 | 0.8915 | 0.01543 | -0.0076 | 57.7771
7.5 | 0.9236 | 0.01705 | -0.0021 | 54.1701
8 | 0.9556 | 0.01861 | 0.0037 | 51.3487
9 | 1.0327 | 0.02363 | 0.0108 | 43.7029
9.5 | 1.0508 | 0.02743 | 0.0172 | 38.3084
10 | 1.047 | 0.03384 | 0.0237 | 30.9397
10.5 | 1.0283 | 0.04103 | 0.0287 | 25.0621
11 | 1.0007 | 0.04932 | 0.0314 | 20.2899
11.5 | 0.9687 | 0.05907 | 0.0311 | 16.3992
12 | 0.9334 | 0.07096 | 0.0269 | 13.1539
12.5 | 0.8999 | 0.08504 | 0.0187 | 10.5821
13 | 0.8684 | 0.1018 | 0.0073 | 8.5305
13.5 | 0.842 | 0.11987 | -0.0038 | 7.0243
14 | 0.8228 | 0.13568 | -0.0131 | 6.0643
14.5 | 0.8103 | 0.15058 | -0.0217 | 5.3812

## 65. Re 4M Mach 0.00 (1)
BIGFOIL.COM POLAR EXPORT
NACA66-313 a=0.6
NACA66-313 a=0.6 |  |  |  | Cl Max: | 1.207 | at alpha= | 11 | deg
JavaFoil+Calcfoil stall+Eppler ext transition |  |  |  | L/D Max: | 161.158 | at alpha= | 3 | deg
Re: | 4000000 |  |  | Cd Min: | 0.0037 | at alpha= | 2 | deg
Mach: | 0 |  |  | Cl=0 at alpha= | -2.1083 | deg
|  |  |  | @ Cl=0.1, Cd= | 0.005105
|  |  |  | @ Cl=0.4, Cd= | 0.0038285
|  |  |  | @ Cl=0.6, Cd= | 0.0037751
alpha (deg) | Cl | Cd | Cm | Cl/Cd
-15 | -0.643 | 0.10819 | -0.01 | -5.946
-14.5 | -0.659 | 0.10132 | -0.01 | -6.509
-14 | -0.673 | 0.09554 | -0.011 | -7.047
-13.5 | -0.684 | 0.09104 | -0.011 | -7.516
-13 | -0.689 | 0.08551 | -0.012 | -8.063
-12.5 | -0.69 | 0.07942 | -0.012 | -8.691
-12 | -0.687 | 0.07482 | -0.013 | -9.181
-11.5 | -0.678 | 0.07001 | -0.014 | -9.69
-11 | -0.665 | 0.06501 | -0.015 | -10.236
-10.5 | -0.652 | 0.05945 | -0.016 | -10.96
-10 | -0.762 | 0.01137 | -0.029 | -67.007
-9.5 | -0.74 | 0.01044 | -0.03 | -70.896
-9 | -0.71 | 0.01001 | -0.031 | -70.887
-8.5 | -0.674 | 0.009 | -0.032 | -74.92
-8 | -0.636 | 0.00903 | -0.033 | -70.362
-7.5 | -0.593 | 0.00871 | -0.034 | -68.021
-7 | -0.547 | 0.0088 | -0.035 | -62.115
-6.5 | -0.498 | 0.00842 | -0.036 | -59.132
-6 | -0.447 | 0.00805 | -0.037 | -55.442
-5.5 | -0.393 | 0.00777 | -0.037 | -50.601
-5 | -0.338 | 0.00752 | -0.038 | -44.989
-4.5 | -0.282 | 0.00726 | -0.039 | -38.867
-4 | -0.225 | 0.00709 | -0.04 | -31.682
-3.5 | -0.166 | 0.00688 | -0.041 | -24.155
-3 | -0.107 | 0.00666 | -0.042 | -16.056
-2.5 | -0.047 | 0.00654 | -0.043 | -7.237
-2 | 0.013 | 0.00636 | -0.044 | 1.984
-1.5 | 0.073 | 0.00623 | -0.045 | 11.676
-1 | 0.133 | 0.00373 | -0.046 | 35.65
-0.5 | 0.194 | 0.00376 | -0.047 | 51.499
0 | 0.254 | 0.00377 | -0.048 | 67.318
0.5 | 0.314 | 0.0038 | -0.049 | 82.586
1 | 0.374 | 0.00382 | -0.05 | 97.988
1.5 | 0.435 | 0.00384 | -0.051 | 113.07
2 | 0.495 | 0.0037 | -0.052 | 133.878
2.5 | 0.552 | 0.00371 | -0.053 | 148.783
3 | 0.611 | 0.00379 | -0.054 | 161.158
3.5 | 0.669 | 0.00458 | -0.055 | 146.004
4 | 0.721 | 0.009 | -0.055 | 80.081
4.5 | 0.776 | 0.00931 | -0.056 | 83.362
5 | 0.829 | 0.00968 | -0.057 | 85.683
5.5 | 0.881 | 0.01006 | -0.058 | 87.569
6 | 0.931 | 0.01046 | -0.059 | 89.019
6.5 | 0.979 | 0.01092 | -0.06 | 89.684
7 | 1.024 | 0.0114 | -0.061 | 89.846
7.5 | 1.065 | 0.01188 | -0.062 | 89.651
8 | 1.101 | 0.01242 | -0.062 | 88.647
8.5 | 1.132 | 0.01298 | -0.063 | 87.173
9 | 1.158 | 0.0136 | -0.064 | 85.119
9.5 | 1.178 | 0.01428 | -0.065 | 82.494
10 | 1.194 | 0.01496 | -0.066 | 79.791
10.5 | 1.204 | 0.01568 | -0.066 | 76.754
11 | 1.207 | 0.01663 | -0.067 | 72.577
11.5 | 1.206 | 0.01739 | -0.068 | 69.375
12 | 1.198 | 0.01867 | -0.069 | 64.193
12.5 | 1.186 | 0.01982 | -0.069 | 59.85
13 | 1.158 | 0.02212 | -0.07 | 52.343
13.5 | 0.997 | 0.06502 | -0.055 | 15.339
14 | 0.932 | 0.09011 | -0.043 | 10.348
14.5 | 0.903 | 0.09617 | -0.043 | 9.389
15 | 0.868 | 0.10569 | -0.04 | 8.211
15.5 | 0.836 | 0.1111 | -0.04 | 7.527
16 | 0.801 | 0.12098 | -0.038 | 6.625

## 66. Re 4M Mach 0.00 (2)
BIGFOIL.COM POLAR EXPORT
NACA66-313 a=0.6
NACA66-313 a=0.6 |  |  |  | Cl Max: | 1.6045 | at alpha= | 20 | deg
XFOIL ncrit=9 |  |  |  | L/D Max: | 137.845 | at alpha= | 2 | deg
Re: | 4000000 |  |  | Cd Min: | 0.06419 | at alpha= | -20 | deg
Mach: | 0 |  |  | Cl=0 at alpha= | -2.2975 | deg
|  |  |  | @ Cl=0.1, Cd= | 0.005194
|  |  |  | @ Cl=0.4, Cd= | 0.0034326
|  |  |  | @ Cl=0.6, Cd= | 0.0062552
alpha (deg) | Cl | Cd | Cm | Cl/Cd
-20 | -1.2372 | 0.06419 | -0.0733 | -19.274
-19.5 | -1.2959 | 0.04866 | -0.0828 | -26.6317
-18.5 | -1.3206 | 0.03611 | -0.0857 | -36.5716
-18 | -1.3023 | 0.03327 | -0.086 | -39.1434
-17.5 | -1.2955 | 0.03042 | -0.0839 | -42.5871
-17 | -1.288 | 0.02776 | -0.0813 | -46.3977
-16.5 | -1.2704 | 0.02591 | -0.0788 | -49.0313
-15.5 | -1.2593 | 0.02098 | -0.0697 | -60.0238
-15 | -1.2425 | 0.01932 | -0.0653 | -64.3116
-14.5 | -1.2168 | 0.01827 | -0.0615 | -66.601
-14 | -1.1866 | 0.01751 | -0.058 | -67.767
-13.5 | -1.1474 | 0.01682 | -0.0562 | -68.2164
-13 | -1.1078 | 0.01592 | -0.0544 | -69.5854
-12.5 | -1.0636 | 0.0153 | -0.0533 | -69.5163
-12 | -1.015 | 0.01497 | -0.0528 | -67.8023
-11.5 | -0.9717 | 0.01402 | -0.0514 | -69.3081
-11 | -0.9208 | 0.01376 | -0.0513 | -66.9186
-10.5 | -0.8729 | 0.0131 | -0.0506 | -66.6336
-10 | -0.8248 | 0.01239 | -0.0499 | -66.5698
-9.5 | -0.7797 | 0.01126 | -0.0488 | -69.2451
-9 | -0.733 | 0.01026 | -0.0478 | -71.4425
-8.5 | -0.6816 | 0.00974 | -0.0475 | -69.9795
-8 | -0.6287 | 0.00936 | -0.0475 | -67.1688
-7.5 | -0.5751 | 0.00902 | -0.0477 | -63.7583
-7 | -0.5212 | 0.00866 | -0.0478 | -60.1848
-6.5 | -0.4667 | 0.00834 | -0.048 | -55.9592
-6 | -0.4134 | 0.0079 | -0.048 | -52.3291
-5.5 | -0.3595 | 0.0075 | -0.0481 | -47.9333
-4.5 | -0.2482 | 0.00704 | -0.049 | -35.2557
-4 | -0.1924 | 0.00677 | -0.0494 | -28.4195
-3.5 | -0.1363 | 0.00654 | -0.0499 | -20.841
-3 | -0.0795 | 0.00637 | -0.0505 | -12.4804
-2.5 | -0.023 | 0.00617 | -0.051 | -3.7277
-2 | 0.0338 | 0.00601 | -0.0517 | 5.624
-0.5 | 0.1928 | 0.00405 | -0.0521 | 47.6049
0 | 0.2467 | 0.00348 | -0.0523 | 70.8908
0.5 | 0.3047 | 0.00348 | -0.0532 | 87.5575
1 | 0.3633 | 0.00342 | -0.0541 | 106.2281
1.5 | 0.4217 | 0.00344 | -0.055 | 122.5872
2 | 0.4797 | 0.00348 | -0.0558 | 137.8448
2.5 | 0.5295 | 0.00414 | -0.0552 | 127.8986
3 | 0.5694 | 0.0054 | -0.053 | 105.4444
3.5 | 0.6084 | 0.00649 | -0.0505 | 93.7442
4 | 0.6474 | 0.00743 | -0.048 | 87.1332
4.5 | 0.689 | 0.00817 | -0.0459 | 84.3329
5 | 0.7365 | 0.00854 | -0.0448 | 86.2412
5.5 | 0.7842 | 0.00887 | -0.0438 | 88.4104
6 | 0.8287 | 0.00927 | -0.0421 | 89.3959
6.5 | 0.8691 | 0.00957 | -0.0396 | 90.815
7 | 0.9062 | 0.01 | -0.0366 | 90.62
7.5 | 0.941 | 0.01059 | -0.0333 | 88.8574
8.5 | 1.0183 | 0.01154 | -0.0285 | 88.2409
9 | 1.0534 | 0.01213 | -0.0255 | 86.8425
9.5 | 1.0885 | 0.01288 | -0.0228 | 84.5109
10.5 | 1.1756 | 0.01435 | -0.0214 | 81.9233
11 | 1.2121 | 0.01518 | -0.0193 | 79.8485
11.5 | 1.2477 | 0.01608 | -0.0173 | 77.5933
12 | 1.2782 | 0.01732 | -0.0146 | 73.7991
12.5 | 1.3111 | 0.01843 | -0.0125 | 71.1394
13 | 1.3449 | 0.01949 | -0.0106 | 69.0046
13.5 | 1.3769 | 0.02068 | -0.0086 | 66.5812
14 | 1.4081 | 0.02195 | -0.0066 | 64.1503
14.5 | 1.4359 | 0.02348 | -0.0044 | 61.1542
15 | 1.4607 | 0.02525 | -0.0021 | 57.8495
15.5 | 1.4842 | 0.02719 | 0.0002 | 54.5862
16 | 1.5076 | 0.02918 | 0.0022 | 51.6655
16.5 | 1.5317 | 0.0312 | 0.0039 | 49.0929
17 | 1.5542 | 0.0334 | 0.0055 | 46.5329
17.5 | 1.5706 | 0.0362 | 0.0073 | 43.3867
18 | 1.5861 | 0.03921 | 0.0089 | 40.4514
18.5 | 1.5973 | 0.04274 | 0.0103 | 37.3725
19 | 1.6017 | 0.04715 | 0.0115 | 33.9703
19.5 | 1.5994 | 0.05256 | 0.0123 | 30.43
20 | 1.6045 | 0.05747 | 0.0123 | 27.9189

## 67. Re 4M Mach 0.10 (1)
BIGFOIL.COM POLAR EXPORT
NACA66-313 a=0.6
NACA66-313 a=0.6 |  |  |  | Cl Max: | 1.197 | at alpha= | 10.5 | deg
JavaFoil+Calcfoil stall+Eppler ext transition |  |  |  | L/D Max: | 161.093 | at alpha= | 3 | deg
Re: | 4000000 |  |  | Cd Min: | 0.00369 | at alpha= | 2.5 | deg
Mach: | 0.1 |  |  | Cl=0 at alpha= | -2.1066 | deg
|  |  |  | @ Cl=0.1, Cd= | 0.0051244
|  |  |  | @ Cl=0.4, Cd= | 0.0038497
|  |  |  | @ Cl=0.6, Cd= | 0.0037815
alpha (deg) | Cl | Cd | Cm | Cl/Cd
-14.5 | -0.632 | 0.10268 | -0.01 | -6.158
-14 | -0.65 | 0.09741 | -0.01 | -6.669
-13.5 | -0.664 | 0.09124 | -0.011 | -7.28
-13 | -0.673 | 0.08606 | -0.011 | -7.818
-12.5 | -0.676 | 0.08041 | -0.012 | -8.409
-12 | -0.676 | 0.07565 | -0.013 | -8.93
-11.5 | -0.669 | 0.07084 | -0.014 | -9.448
-11 | -0.658 | 0.06631 | -0.014 | -9.916
-10.5 | -0.644 | 0.06113 | -0.016 | -10.537
-10 | -0.633 | 0.05315 | -0.019 | -11.906
-9.5 | -0.737 | 0.01055 | -0.03 | -69.805
-9 | -0.708 | 0.01008 | -0.031 | -70.198
-8.5 | -0.674 | 0.00855 | -0.032 | -78.747
-8 | -0.636 | 0.00867 | -0.033 | -73.355
-7.5 | -0.594 | 0.00875 | -0.034 | -67.796
-7 | -0.548 | 0.0088 | -0.035 | -62.229
-6.5 | -0.499 | 0.00849 | -0.036 | -58.778
-6 | -0.448 | 0.00815 | -0.037 | -55.013
-5.5 | -0.395 | 0.00783 | -0.038 | -50.42
-5 | -0.34 | 0.00758 | -0.039 | -44.85
-4.5 | -0.283 | 0.00731 | -0.04 | -38.771
-4 | -0.226 | 0.00709 | -0.041 | -31.808
-3.5 | -0.167 | 0.00692 | -0.042 | -24.125
-3 | -0.107 | 0.00673 | -0.042 | -15.972
-2.5 | -0.048 | 0.00654 | -0.043 | -7.269
-2 | 0.013 | 0.00639 | -0.044 | 1.985
-1.5 | 0.073 | 0.0062 | -0.045 | 11.787
-1 | 0.134 | 0.00377 | -0.046 | 35.485
-0.5 | 0.195 | 0.00377 | -0.047 | 51.592
0 | 0.255 | 0.00375 | -0.048 | 68.007
0.5 | 0.316 | 0.00379 | -0.049 | 83.426
1 | 0.376 | 0.00383 | -0.05 | 98.368
1.5 | 0.437 | 0.00388 | -0.051 | 112.725
2 | 0.497 | 0.00388 | -0.052 | 128.073
2.5 | 0.555 | 0.00369 | -0.053 | 150.288
3 | 0.614 | 0.00381 | -0.054 | 161.093
3.5 | 0.672 | 0.00435 | -0.055 | 154.411
4 | 0.724 | 0.00903 | -0.056 | 80.187
4.5 | 0.779 | 0.00939 | -0.056 | 82.987
5 | 0.833 | 0.00975 | -0.057 | 85.459
5.5 | 0.885 | 0.01011 | -0.058 | 87.523
6 | 0.935 | 0.01054 | -0.059 | 88.679
6.5 | 0.983 | 0.01099 | -0.06 | 89.42
7 | 1.028 | 0.0115 | -0.061 | 89.377
7.5 | 1.068 | 0.01197 | -0.062 | 89.244
8 | 1.103 | 0.01254 | -0.063 | 87.971
8.5 | 1.133 | 0.0131 | -0.064 | 86.458
9 | 1.157 | 0.01375 | -0.064 | 84.17
9.5 | 1.176 | 0.01444 | -0.065 | 81.465
10 | 1.19 | 0.01514 | -0.066 | 78.559
10.5 | 1.197 | 0.01595 | -0.067 | 75.033
11 | 1.197 | 0.01689 | -0.068 | 70.893
11.5 | 1.192 | 0.01779 | -0.068 | 67.03
12 | 1.181 | 0.01903 | -0.069 | 62.07
12.5 | 1.164 | 0.02028 | -0.07 | 57.401
13 | 1.118 | 0.02507 | -0.069 | 44.585
13.5 | 0.931 | 0.08648 | -0.042 | 10.764
14 | 0.9 | 0.09227 | -0.042 | 9.754
14.5 | 0.863 | 0.10023 | -0.039 | 8.615
15 | 0.827 | 0.10752 | -0.038 | 7.695
15.5 | 0.791 | 0.11365 | -0.038 | 6.962

## 68. Re 4M Mach 0.10 (2)
BIGFOIL.COM POLAR EXPORT
NACA66-313 a=0.6
NACA66-313 a=0.6 |  |  |  | Cl Max: | 1.5866 | at alpha= | 19 | deg
XFOIL ncrit=9 |  |  |  | L/D Max: | 138.678 | at alpha= | 2 | deg
Re: | 4000000 |  |  | Cd Min: | 0.06275 | at alpha= | 20 | deg
Mach: | 0.1 |  |  | Cl=0 at alpha= | -2.2998 | deg
|  |  |  | @ Cl=0.1, Cd= | 0.0056023
|  |  |  | @ Cl=0.4, Cd= | 0.0034376
|  |  |  | @ Cl=0.6, Cd= | 0.0062251
alpha (deg) | Cl | Cd | Cm | Cl/Cd
-18 | -1.2283 | 0.04129 | -0.0901 | -29.7481
-17.5 | -1.2416 | 0.03609 | -0.0892 | -34.4029
-17 | -1.252 | 0.03161 | -0.0871 | -39.6077
-16 | -1.2379 | 0.02612 | -0.0811 | -47.3928
-15.5 | -1.2101 | 0.02494 | -0.0789 | -48.5204
-15 | -1.2193 | 0.02154 | -0.0724 | -56.6063
-14.5 | -1.2075 | 0.01953 | -0.0671 | -61.828
-14 | -1.1813 | 0.01845 | -0.063 | -64.0271
-13.5 | -1.1477 | 0.01771 | -0.0599 | -64.8052
-13 | -1.1099 | 0.01668 | -0.0576 | -66.5408
-12.5 | -1.0659 | 0.01603 | -0.0562 | -66.4941
-12 | -1.0175 | 0.01564 | -0.0553 | -65.0575
-11.5 | -0.9755 | 0.01453 | -0.0536 | -67.137
-11 | -0.9242 | 0.01426 | -0.0533 | -64.8107
-10.5 | -0.8764 | 0.01353 | -0.0524 | -64.7746
-10 | -0.8286 | 0.01273 | -0.0515 | -65.0903
-9.5 | -0.7803 | 0.01189 | -0.0506 | -65.6266
-9 | -0.7366 | 0.01048 | -0.049 | -70.2863
-8.5 | -0.6855 | 0.00987 | -0.0485 | -69.4529
-8 | -0.6324 | 0.00946 | -0.0484 | -66.8499
-7.5 | -0.5783 | 0.0091 | -0.0484 | -63.5495
-7 | -0.5241 | 0.00872 | -0.0485 | -60.1032
-6.5 | -0.4693 | 0.00839 | -0.0487 | -55.9356
-6 | -0.4151 | 0.008 | -0.0487 | -51.8875
-5.5 | -0.3614 | 0.00753 | -0.0486 | -47.9947
-5 | -0.3058 | 0.00729 | -0.049 | -41.9479
-4.5 | -0.2494 | 0.00706 | -0.0494 | -35.3258
-4 | -0.1932 | 0.00679 | -0.0498 | -28.4536
-3.5 | -0.1368 | 0.00655 | -0.0503 | -20.8855
-3 | -0.0797 | 0.00638 | -0.0509 | -12.4922
-2.5 | -0.0229 | 0.00618 | -0.0514 | -3.7055
-2 | 0.0343 | 0.00603 | -0.052 | 5.6882
-1.5 | 0.0901 | 0.00574 | -0.0524 | 15.6969
-1 | 0.1426 | 0.00501 | -0.0525 | 28.4631
-0.5 | 0.1941 | 0.00406 | -0.0524 | 47.8079
0 | 0.2482 | 0.00349 | -0.0526 | 71.1175
0.5 | 0.3066 | 0.00348 | -0.0535 | 88.1034
1 | 0.3655 | 0.00342 | -0.0544 | 106.8713
1.5 | 0.4242 | 0.00345 | -0.0553 | 122.9565
2 | 0.4826 | 0.00348 | -0.0561 | 138.6782
2.5 | 0.5326 | 0.00415 | -0.0555 | 128.3373
3 | 0.5721 | 0.00543 | -0.0531 | 105.3591
3.5 | 0.6107 | 0.00653 | -0.0506 | 93.5222
4 | 0.6496 | 0.00747 | -0.0479 | 86.9612
4.5 | 0.691 | 0.00821 | -0.0457 | 84.1657
5 | 0.7384 | 0.00859 | -0.0445 | 85.9604
5.5 | 0.786 | 0.00892 | -0.0434 | 88.1166
6 | 0.8293 | 0.00932 | -0.0414 | 88.9807
6.5 | 0.868 | 0.00964 | -0.0384 | 90.0415
7 | 0.9056 | 0.01009 | -0.0354 | 89.7522
7.5 | 0.9412 | 0.01069 | -0.0322 | 88.0449
8.5 | 1.019 | 0.01168 | -0.0273 | 87.2432
9 | 1.0542 | 0.01231 | -0.0242 | 85.6377
9.5 | 1.0927 | 0.01313 | -0.0222 | 83.2216
11 | 1.214 | 0.0155 | -0.0178 | 78.3226
11.5 | 1.2494 | 0.01646 | -0.0157 | 75.9052
12 | 1.2793 | 0.01779 | -0.0128 | 71.9112
12.5 | 1.3129 | 0.0189 | -0.0106 | 69.4656
13 | 1.3474 | 0.01999 | -0.0087 | 67.4037
13.5 | 1.3787 | 0.02129 | -0.0065 | 64.7581
14 | 1.4091 | 0.02268 | -0.0043 | 62.1296
14.5 | 1.4349 | 0.02442 | -0.0018 | 58.7592
15 | 1.4578 | 0.02645 | 0.0007 | 55.1153
15.5 | 1.4854 | 0.02819 | 0.0027 | 52.6924
16 | 1.5076 | 0.03039 | 0.0048 | 49.6084
16.5 | 1.5301 | 0.03265 | 0.0067 | 46.8637
17 | 1.5499 | 0.03521 | 0.0085 | 44.0187
17.5 | 1.5623 | 0.03855 | 0.0105 | 40.5266
18 | 1.5726 | 0.04223 | 0.0122 | 37.2389
18.5 | 1.5771 | 0.04669 | 0.0136 | 33.7781
19 | 1.5866 | 0.05091 | 0.0143 | 31.1648
19.5 | 1.5832 | 0.05681 | 0.0145 | 27.8683
20 | 1.5831 | 0.06275 | 0.014 | 25.2287

## 69. Re 4M Mach 0.25 (1)
BIGFOIL.COM POLAR EXPORT
NACA66-313 a=0.6
NACA66-313 a=0.6 |  |  |  | Cl Max: | 1.153 | at alpha= | 9.5 | deg
JavaFoil+Calcfoil stall+Eppler ext transition |  |  |  | L/D Max: | 164.268 | at alpha= | 3 | deg
Re: | 4000000 |  |  | Cd Min: | 0.0037 | at alpha= | 1.5 | deg
Mach: | 0.25 |  |  | Cl=0 at alpha= | -2.1048 | deg
|  |  |  | @ Cl=0.1, Cd= | 0.0062257
|  |  |  | @ Cl=0.4, Cd= | 0.0038185
|  |  |  | @ Cl=0.6, Cd= | 0.11303
alpha (deg) | Cl | Cd | Cm | Cl/Cd
-13.5 | -0.487 | 0.09941 | -0.011 | -4.897
-13 | -0.526 | 0.09125 | -0.011 | -5.76
-12.5 | -0.555 | 0.08594 | -0.011 | -6.462
-12 | -0.579 | 0.08228 | -0.012 | -7.036
-11.5 | -0.592 | 0.07494 | -0.013 | -7.897
-11 | -0.597 | 0.07025 | -0.013 | -8.499
-10.5 | -0.597 | 0.06565 | -0.014 | -9.088
-10 | -0.591 | 0.06079 | -0.015 | -9.717
-9.5 | -0.579 | 0.05669 | -0.016 | -10.22
-9 | -0.565 | 0.05136 | -0.018 | -11.007
-8.5 | -0.662 | 0.01007 | -0.033 | -65.75
-8 | -0.632 | 0.00967 | -0.034 | -65.347
-7.5 | -0.595 | 0.00863 | -0.035 | -68.999
-7 | -0.553 | 0.00866 | -0.036 | -63.839
-6.5 | -0.506 | 0.00824 | -0.037 | -61.435
-6 | -0.456 | 0.00833 | -0.038 | -54.749
-5.5 | -0.403 | 0.008 | -0.039 | -50.415
-5 | -0.348 | 0.00771 | -0.04 | -45.083
-4.5 | -0.29 | 0.00745 | -0.041 | -38.945
-4 | -0.231 | 0.00718 | -0.042 | -32.223
-3.5 | -0.171 | 0.00702 | -0.043 | -24.399
-3 | -0.11 | 0.00681 | -0.044 | -16.194
-2.5 | -0.049 | 0.00659 | -0.045 | -7.407
-2 | 0.013 | 0.00646 | -0.046 | 2.015
-1.5 | 0.075 | 0.00627 | -0.047 | 11.975
-1 | 0.137 | 0.00616 | -0.048 | 22.279
-0.5 | 0.2 | 0.00379 | -0.049 | 52.816
0 | 0.262 | 0.00383 | -0.05 | 68.551
0.5 | 0.325 | 0.00382 | -0.051 | 85.009
1 | 0.387 | 0.00385 | -0.052 | 100.474
1.5 | 0.449 | 0.0037 | -0.053 | 121.467
2 | 0.511 | 0.0037 | -0.054 | 138.058
2.5 | 0.57 | 0.00376 | -0.055 | 151.754
3 | 0.631 | 0.00384 | -0.056 | 164.268
3.5 | 0.69 | 0.00452 | -0.057 | 152.782
4 | 0.742 | 0.00929 | -0.057 | 79.918
4.5 | 0.798 | 0.00968 | -0.058 | 82.498
5 | 0.853 | 0.01005 | -0.059 | 84.822
5.5 | 0.905 | 0.01049 | -0.06 | 86.291
6 | 0.955 | 0.01094 | -0.061 | 87.265
6.5 | 1.001 | 0.01146 | -0.062 | 87.389
7 | 1.045 | 0.01199 | -0.062 | 87.107
7.5 | 1.082 | 0.01256 | -0.063 | 86.1
8 | 1.111 | 0.0132 | -0.064 | 84.126
8.5 | 1.133 | 0.01386 | -0.065 | 81.751
9 | 1.147 | 0.01461 | -0.066 | 78.516
9.5 | 1.153 | 0.01543 | -0.067 | 74.679
10 | 1.149 | 0.01632 | -0.068 | 70.4
10.5 | 1.135 | 0.01739 | -0.068 | 65.238
11 | 1.109 | 0.01861 | -0.069 | 59.602
11.5 | 0.903 | 0.07074 | -0.042 | 12.767
12 | 0.865 | 0.07707 | -0.04 | 11.225
12.5 | 0.82 | 0.08509 | -0.036 | 9.631
13 | 0.763 | 0.09191 | -0.035 | 8.297
13.5 | 0.696 | 0.09977 | -0.034 | 6.973
14 | 0.623 | 0.10783 | -0.034 | 5.78
14.5 | 0.546 | 0.11303 | -0.035 | 4.83

## 70. Re 4M Mach 0.25 (2)
BIGFOIL.COM POLAR EXPORT
NACA66-313 a=0.6
NACA66-313 a=0.6 |  |  |  | Cl Max: | 1.4674 | at alpha= | 16 | deg
XFOIL ncrit=9 |  |  |  | L/D Max: | 142.08 | at alpha= | 2 | deg
Re: | 4000000 |  |  | Cd Min: | 0.19067 | at alpha= | -18 | deg
Mach: | 0.25 |  |  | Cl=0 at alpha= | -2.3121 | deg
|  |  |  | @ Cl=0.1, Cd= | 0.0057886
|  |  |  | @ Cl=0.4, Cd= | 0.0034747
|  |  |  | @ Cl=0.6, Cd= | 0.0059529
alpha (deg) | Cl | Cd | Cm | Cl/Cd
-18 | -0.5427 | 0.19067 | -0.0112 | -2.8463
-17.5 | -0.5239 | 0.18496 | -0.0152 | -2.8325
-16.5 | -0.5061 | 0.16598 | -0.0247 | -3.0492
-16 | -0.4893 | 0.15972 | -0.0287 | -3.0635
-15.5 | -0.4743 | 0.15272 | -0.0328 | -3.1057
-15 | -0.4635 | 0.1447 | -0.0372 | -3.2032
-13 | -0.9734 | 0.02963 | -0.089 | -32.8518
-12.5 | -0.9465 | 0.02838 | -0.0855 | -33.351
-12 | -0.9315 | 0.02646 | -0.0803 | -35.2041
-11 | -0.9141 | 0.02001 | -0.0678 | -45.6822
-10.5 | -0.879 | 0.01786 | -0.0644 | -49.2161
-10 | -0.8392 | 0.01591 | -0.0616 | -52.7467
-9.5 | -0.7933 | 0.0144 | -0.0595 | -55.0903
-9 | -0.7441 | 0.0132 | -0.0579 | -56.3712
-8.5 | -0.7028 | 0.01106 | -0.0551 | -63.5443
-8 | -0.6505 | 0.01022 | -0.0539 | -63.6497
-7.5 | -0.5948 | 0.00969 | -0.0533 | -61.3829
-7 | -0.5394 | 0.00915 | -0.0527 | -58.9508
-6.5 | -0.4829 | 0.00873 | -0.0524 | -55.315
-6 | -0.426 | 0.00836 | -0.0522 | -50.9569
-5 | -0.3141 | 0.00742 | -0.0516 | -42.3315
-4.5 | -0.2559 | 0.00715 | -0.0518 | -35.7902
-4 | -0.1973 | 0.00694 | -0.0522 | -28.4294
-3.5 | -0.1396 | 0.00662 | -0.0524 | -21.0876
-3 | -0.0808 | 0.00643 | -0.0529 | -12.5661
-2.5 | -0.0221 | 0.00624 | -0.0534 | -3.5417
-2 | 0.0367 | 0.00609 | -0.0539 | 6.0263
-1.5 | 0.095 | 0.00587 | -0.0544 | 16.184
-0.5 | 0.2013 | 0.00414 | -0.0542 | 48.6232
0 | 0.2565 | 0.00352 | -0.0544 | 72.8693
0.5 | 0.3169 | 0.00351 | -0.0552 | 90.2849
1 | 0.3778 | 0.00346 | -0.0562 | 109.1908
1.5 | 0.4382 | 0.0035 | -0.0571 | 125.2
2 | 0.4987 | 0.00351 | -0.0579 | 142.0798
2.5 | 0.5495 | 0.00422 | -0.0571 | 130.2133
3 | 0.5872 | 0.00557 | -0.0541 | 105.4219
4 | 0.6594 | 0.00773 | -0.047 | 85.304
5 | 0.7462 | 0.00881 | -0.0422 | 84.6992
5.5 | 0.7855 | 0.00917 | -0.0388 | 85.6598
6 | 0.8239 | 0.00965 | -0.0354 | 85.3782
6.5 | 0.8654 | 0.0101 | -0.0326 | 85.6832
7 | 0.9049 | 0.01069 | -0.0297 | 84.6492
7.5 | 0.9432 | 0.01136 | -0.0265 | 83.0282
8 | 0.984 | 0.01194 | -0.0239 | 82.4121
8.5 | 1.0224 | 0.01261 | -0.0209 | 81.0785
9 | 1.0553 | 0.01345 | -0.0169 | 78.461
10 | 1.1478 | 0.01534 | -0.0148 | 74.824
10.5 | 1.1862 | 0.01634 | -0.0122 | 72.5949
11 | 1.2205 | 0.01761 | -0.0092 | 69.3072
11.5 | 1.2531 | 0.01902 | -0.006 | 65.8833
12 | 1.2881 | 0.02034 | -0.0033 | 63.3284
12.5 | 1.3194 | 0.02194 | -0.0002 | 60.1367
13 | 1.3532 | 0.02343 | 0.0024 | 57.755
13.5 | 1.371 | 0.0261 | 0.0065 | 52.5287
14 | 1.4013 | 0.02799 | 0.0091 | 50.0643
14.5 | 1.4211 | 0.03074 | 0.0123 | 46.2297
15 | 1.4465 | 0.03322 | 0.0148 | 43.543
15.5 | 1.4617 | 0.03662 | 0.0176 | 39.9153
16 | 1.4674 | 0.04107 | 0.0203 | 35.7292
16.5 | 1.4538 | 0.04763 | 0.0227 | 30.5228
17 | 1.4503 | 0.05375 | 0.0237 | 26.9823
17.5 | 1.4227 | 0.06325 | 0.023 | 22.4933
18 | 1.406 | 0.07242 | 0.0207 | 19.4145
18.5 | 1.3734 | 0.08483 | 0.0155 | 16.19
19 | 1.3357 | 0.09936 | 0.0077 | 13.443
19.5 | 1.2752 | 0.11948 | -0.005 | 10.6729
20 | 1.2172 | 0.14075 | -0.0188 | 8.648

## 71. Re 4M Mach 0.50 (1)
BIGFOIL.COM POLAR EXPORT
NACA66-313 a=0.6
NACA66-313 a=0.6 |  |  |  | Cl Max: | 1.19 | at alpha= | 20 | deg
JavaFoil+Calcfoil stall+Eppler ext transition |  |  |  | L/D Max: | 182.982 | at alpha= | 3 | deg
Re: | 4000000 |  |  | Cd Min: | 0.00364 | at alpha= | 2 | deg
Mach: | 0.5 |  |  | Cl=0 at alpha= | -2.1087 | deg
|  |  |  | @ Cl=0.1, Cd= | 0.0061965
|  |  |  | @ Cl=0.4, Cd= | 0.0037854
|  |  |  | @ Cl=0.6, Cd= | 0.0036673
alpha (deg) | Cl | Cd | Cm | Cl/Cd
-20 | -0.977 | 0.1634 | -0.008 | -5.976
-19.5 | -0.952 | 0.15988 | -0.009 | -5.955
-19 | -0.924 | 0.15455 | -0.009 | -5.978
-18.5 | -0.895 | 0.14727 | -0.009 | -6.079
-18 | -0.868 | 0.14277 | -0.01 | -6.082
-17.5 | -0.842 | 0.138 | -0.01 | -6.099
-17 | -0.816 | 0.13445 | -0.011 | -6.067
-16.5 | -0.788 | 0.12786 | -0.011 | -6.165
-16 | -0.76 | 0.12438 | -0.011 | -6.108
-15.5 | -0.733 | 0.11919 | -0.012 | -6.148
-15 | -0.706 | 0.11492 | -0.012 | -6.143
-14.5 | -0.679 | 0.1091 | -0.013 | -6.224
-14 | -0.652 | 0.10875 | -0.013 | -5.997
-13.5 | -0.624 | 0.10267 | -0.013 | -6.077
-13 | -0.597 | 0.09221 | -0.014 | -6.474
-12.5 | -0.57 | 0.08498 | -0.014 | -6.708
-12 | -0.543 | 0.07802 | -0.015 | -6.962
-11.5 | -0.516 | 0.07279 | -0.015 | -7.087
-11 | -0.489 | 0.06833 | -0.016 | -7.154
-10.5 | -0.46 | 0.07979 | -0.015 | -5.771
-10 | -0.433 | 0.06926 | -0.016 | -6.256
-9.5 | -0.406 | 0.06243 | -0.017 | -6.505
-9 | -0.379 | 0.05754 | -0.017 | -6.586
-8.5 | -0.352 | 0.05318 | -0.018 | -6.612
-8 | -0.325 | 0.04886 | -0.019 | -6.649
-7.5 | -0.296 | 0.05654 | -0.017 | -5.237
-7 | -0.269 | 0.0476 | -0.018 | -5.647
-6.5 | -0.358 | 0.04449 | -0.018 | -8.048
-6 | -0.367 | 0.03998 | -0.021 | -9.186
-5.5 | -0.422 | 0.00806 | -0.043 | -52.317
-5 | -0.374 | 0.0076 | -0.044 | -49.166
-4.5 | -0.317 | 0.00762 | -0.045 | -41.594
-4 | -0.255 | 0.00735 | -0.047 | -34.705
-3.5 | -0.19 | 0.00709 | -0.048 | -26.801
-3 | -0.123 | 0.00682 | -0.049 | -18.005
-2.5 | -0.054 | 0.0066 | -0.05 | -8.248
-2 | 0.015 | 0.00646 | -0.051 | 2.251
-1.5 | 0.084 | 0.00628 | -0.052 | 13.355
-1 | 0.153 | 0.00592 | -0.053 | 25.931
-0.5 | 0.223 | 0.00371 | -0.054 | 60.246
0 | 0.293 | 0.00375 | -0.055 | 78.153
0.5 | 0.362 | 0.00378 | -0.057 | 95.819
1 | 0.432 | 0.00379 | -0.058 | 113.816
1.5 | 0.501 | 0.00384 | -0.059 | 130.567
2 | 0.57 | 0.00364 | -0.06 | 156.558
2.5 | 0.636 | 0.0037 | -0.061 | 171.743
3 | 0.702 | 0.00384 | -0.062 | 182.982
3.5 | 0.758 | 0.01008 | -0.062 | 75.232
4 | 0.82 | 0.01055 | -0.063 | 77.689
4.5 | 0.878 | 0.01106 | -0.064 | 79.401
5 | 0.933 | 0.01165 | -0.065 | 80.087
5.5 | 0.98 | 0.01234 | -0.066 | 79.437
6 | 1.018 | 0.01313 | -0.067 | 77.574
6.5 | 1.042 | 0.01396 | -0.068 | 74.64
7 | 1.038 | 0.01507 | -0.069 | 68.88
7.5 | 0.775 | 0.04915 | -0.032 | 15.768
8 | 0.555 | 0.05006 | -0.04 | 11.084
8.5 | 0.577 | 0.05756 | -0.033 | 10.028
9 | 0.604 | 0.06881 | -0.033 | 8.779
9.5 | 0.759 | 0.0192 | -0.074 | 39.524
10 | 0.659 | 0.06455 | -0.038 | 10.215
10.5 | 0.685 | 0.07128 | -0.038 | 9.615
11 | 0.711 | 0.07875 | -0.037 | 9.035
11.5 | 0.74 | 0.07388 | -0.041 | 10.016
12 | 0.766 | 0.07982 | -0.041 | 9.596
12.5 | 0.792 | 0.08677 | -0.041 | 9.128
13 | 0.818 | 0.09849 | -0.041 | 8.306
13.5 | 0.846 | 0.10686 | -0.044 | 7.917
14 | 0.872 | 0.10876 | -0.044 | 8.015
14.5 | 0.898 | 0.11248 | -0.044 | 7.981
15 | 0.924 | 0.11945 | -0.046 | 7.738
15.5 | 0.955 | 0.12393 | -0.05 | 7.702
16 | 0.978 | 0.12573 | -0.049 | 7.779
16.5 | 1.004 | 0.131 | -0.05 | 7.667
17 | 1.034 | 0.13585 | -0.053 | 7.609
17.5 | 1.063 | 0.1403 | -0.056 | 7.58
18 | 1.084 | 0.14579 | -0.054 | 7.439
18.5 | 1.111 | 0.14857 | -0.054 | 7.475
19 | 1.14 | 0.15252 | -0.057 | 7.473
19.5 | 1.171 | 0.15776 | -0.061 | 7.426
20 | 1.19 | 0.1614 | -0.058 | 7.374

## 72. Re 4M Mach 0.50 (2)
BIGFOIL.COM POLAR EXPORT
NACA66-313 a=0.6
NACA66-313 a=0.6 |  |  |  | Cl Max: | 1.0747 | at alpha= | 10 | deg
XFOIL ncrit=9 |  |  |  | L/D Max: | 154.797 | at alpha= | 2 | deg
Re: | 4000000 |  |  | Cd Min: | 0.24592 | at alpha= | -20 | deg
Mach: | 0.5 |  |  | Cl=0 at alpha= | -2.3752 | deg
|  |  |  | @ Cl=0.1, Cd= | 0.0061679
|  |  |  | @ Cl=0.4, Cd= | 0.0036547
|  |  |  | @ Cl=0.6, Cd= | 0.0041486
alpha (deg) | Cl | Cd | Cm | Cl/Cd
-20 | -0.6366 | 0.24592 | 0.0124 | -2.5886
-19.5 | -0.6163 | 0.23761 | 0.0074 | -2.5937
-19 | -0.5945 | 0.23012 | 0.0025 | -2.5834
-18.5 | -0.573 | 0.22224 | -0.0024 | -2.5783
-18 | -0.5534 | 0.21357 | -0.0073 | -2.5912
-17.5 | -0.5341 | 0.20481 | -0.0123 | -2.6078
-17 | -0.5159 | 0.19577 | -0.0172 | -2.6352
-16.5 | -0.4976 | 0.18703 | -0.0222 | -2.6605
-15.5 | -0.4573 | 0.17163 | -0.0315 | -2.6645
-15 | -0.4446 | 0.16148 | -0.0366 | -2.7533
-14.5 | -0.4232 | 0.15478 | -0.041 | -2.7342
-14 | -0.4053 | 0.14701 | -0.0455 | -2.757
-13.5 | -0.3906 | 0.13843 | -0.0503 | -2.8216
-13 | -0.3806 | 0.129 | -0.0553 | -2.9504
-12.5 | -0.367 | 0.12096 | -0.0599 | -3.0341
-12 | -0.354 | 0.11309 | -0.0644 | -3.1303
-11.5 | -0.3435 | 0.105 | -0.0689 | -3.2714
-11 | -0.3391 | 0.09597 | -0.0739 | -3.5334
-10.5 | -0.3406 | 0.08625 | -0.0793 | -3.949
-10 | -0.3454 | 0.07659 | -0.0849 | -4.5097
-9.5 | -0.36 | 0.06554 | -0.0918 | -5.4928
-9 | -0.3865 | 0.05203 | -0.1033 | -7.4284
-8.5 | -0.4238 | 0.04306 | -0.1055 | -9.8421
-8 | -0.462 | 0.03674 | -0.1003 | -12.5749
-7.5 | -0.4943 | 0.0304 | -0.0916 | -16.2599
-7 | -0.4953 | 0.02453 | -0.0848 | -20.1916
-6.5 | -0.4787 | 0.01889 | -0.0786 | -25.3415
-6 | -0.4483 | 0.01304 | -0.0732 | -34.3788
-5.5 | -0.3971 | 0.0101 | -0.0696 | -39.3168
-5 | -0.34 | 0.00876 | -0.0667 | -38.8128
-4.5 | -0.2792 | 0.00794 | -0.0647 | -35.1637
-4 | -0.2144 | 0.00747 | -0.0636 | -28.7015
-3.5 | -0.1487 | 0.00714 | -0.063 | -20.8263
-3 | -0.0835 | 0.00678 | -0.0626 | -12.3156
-2.5 | -0.0166 | 0.00654 | -0.0628 | -2.5382
-2 | 0.0499 | 0.00631 | -0.063 | 7.9081
-1.5 | 0.1169 | 0.00612 | -0.0635 | 19.1013
-1 | 0.1801 | 0.00566 | -0.0635 | 31.8198
-0.5 | 0.2351 | 0.00454 | -0.0626 | 51.7841
0 | 0.2938 | 0.00373 | -0.0621 | 78.7668
0.5 | 0.3629 | 0.00366 | -0.0631 | 99.153
1 | 0.4325 | 0.00365 | -0.0642 | 118.4932
1.5 | 0.5016 | 0.00366 | -0.0651 | 137.0492
2 | 0.5712 | 0.00369 | -0.0661 | 154.7967
2.5 | 0.6227 | 0.00451 | -0.0636 | 138.071
3 | 0.642 | 0.00624 | -0.0555 | 102.8846
3.5 | 0.644 | 0.00756 | -0.0437 | 85.1852
4 | 0.6515 | 0.00906 | -0.0337 | 71.9095
4.5 | 0.6865 | 0.01005 | -0.0285 | 68.3085
5 | 0.7332 | 0.01076 | -0.0253 | 68.1413
5.5 | 0.7791 | 0.01157 | -0.0218 | 67.3379
6 | 0.8252 | 0.01241 | -0.0183 | 66.4948
6.5 | 0.8712 | 0.01333 | -0.0146 | 65.3563
7 | 0.9099 | 0.0146 | -0.0098 | 62.3219
7.5 | 0.951 | 0.01584 | -0.0053 | 60.0379
8 | 0.9876 | 0.01734 | -0.0001 | 56.955
8.5 | 1.0201 | 0.01895 | 0.0059 | 53.8311
9.5 | 1.0699 | 0.02603 | 0.0161 | 41.1026
10 | 1.0747 | 0.03135 | 0.0225 | 34.2807
10.5 | 1.0541 | 0.03858 | 0.0282 | 27.3224
11 | 1.0192 | 0.0474 | 0.0316 | 21.5021
11.5 | 0.9798 | 0.05771 | 0.0317 | 16.978
12 | 0.9404 | 0.06985 | 0.0279 | 13.4631
12.5 | 0.907 | 0.08361 | 0.0202 | 10.848
13 | 0.8767 | 0.09973 | 0.0091 | 8.7907
13.5 | 0.8503 | 0.11793 | -0.0024 | 7.2102
14 | 0.8354 | 0.13278 | -0.0113 | 6.2916
14.5 | 0.8246 | 0.14706 | -0.0197 | 5.6072
15 | 0.8289 | 0.15818 | -0.0263 | 5.2402

## 73. Re 5M Mach 0.00 (1)
BIGFOIL.COM POLAR EXPORT
NACA66-313 a=0.6
NACA66-313 a=0.6 |  |  |  | Cl Max: | 1.209 | at alpha= | 11 | deg
JavaFoil+Calcfoil stall+Eppler ext transition |  |  |  | L/D Max: | 151.252 | at alpha= | 2.5 | deg
Re: | 5000000 |  |  | Cd Min: | 0.00359 | at alpha= | 0 | deg
Mach: | 0 |  |  | Cl=0 at alpha= | -2.1083 | deg
|  |  |  | @ Cl=0.1, Cd= | 0.0049115
|  |  |  | @ Cl=0.4, Cd= | 0.0036785
|  |  |  | @ Cl=0.6, Cd= | 0.0043488
alpha (deg) | Cl | Cd | Cm | Cl/Cd
-15.5 | -0.626 | 0.11182 | -0.009 | -5.594
-15 | -0.644 | 0.10582 | -0.01 | -6.082
-14.5 | -0.66 | 0.09913 | -0.01 | -6.656
-14 | -0.674 | 0.09431 | -0.011 | -7.141
-13.5 | -0.685 | 0.08914 | -0.011 | -7.68
-13 | -0.69 | 0.0846 | -0.012 | -8.155
-12.5 | -0.691 | 0.078 | -0.013 | -8.863
-12 | -0.688 | 0.07339 | -0.013 | -9.378
-11.5 | -0.681 | 0.06759 | -0.015 | -10.072
-11 | -0.671 | 0.06088 | -0.017 | -11.026
-10.5 | -0.782 | 0.01194 | -0.028 | -65.449
-10 | -0.768 | 0.01059 | -0.029 | -72.529
-9.5 | -0.742 | 0.01002 | -0.03 | -74.035
-9 | -0.711 | 0.00845 | -0.031 | -84.134
-8.5 | -0.675 | 0.00865 | -0.032 | -78.03
-8 | -0.636 | 0.00868 | -0.033 | -73.236
-7.5 | -0.593 | 0.00878 | -0.034 | -67.51
-7 | -0.547 | 0.00842 | -0.035 | -64.904
-6.5 | -0.498 | 0.00812 | -0.036 | -61.291
-6 | -0.447 | 0.00773 | -0.037 | -57.733
-5.5 | -0.393 | 0.00744 | -0.037 | -52.872
-5 | -0.338 | 0.00726 | -0.038 | -46.623
-4.5 | -0.282 | 0.00703 | -0.039 | -40.123
-4 | -0.225 | 0.00682 | -0.04 | -32.909
-3.5 | -0.166 | 0.00665 | -0.041 | -24.983
-3 | -0.107 | 0.00647 | -0.042 | -16.539
-2.5 | -0.047 | 0.00629 | -0.043 | -7.525
-2 | 0.013 | 0.00614 | -0.044 | 2.054
-1.5 | 0.073 | 0.00596 | -0.045 | 12.208
-1 | 0.133 | 0.00363 | -0.046 | 36.673
-0.5 | 0.194 | 0.00362 | -0.047 | 53.485
0 | 0.254 | 0.00359 | -0.048 | 70.783
0.5 | 0.314 | 0.00364 | -0.049 | 86.345
1 | 0.374 | 0.00367 | -0.05 | 101.957
1.5 | 0.435 | 0.00369 | -0.051 | 117.781
2 | 0.495 | 0.00375 | -0.052 | 131.91
2.5 | 0.553 | 0.00366 | -0.053 | 151.252
3 | 0.611 | 0.00451 | -0.054 | 135.383
3.5 | 0.669 | 0.00482 | -0.055 | 138.657
4 | 0.722 | 0.00865 | -0.055 | 83.379
4.5 | 0.777 | 0.00899 | -0.056 | 86.405
5 | 0.83 | 0.00932 | -0.057 | 89.09
5.5 | 0.882 | 0.00967 | -0.058 | 91.23
6 | 0.932 | 0.01007 | -0.059 | 92.608
6.5 | 0.98 | 0.01049 | -0.06 | 93.447
7 | 1.025 | 0.01097 | -0.061 | 93.497
7.5 | 1.066 | 0.01141 | -0.062 | 93.45
8 | 1.102 | 0.01194 | -0.062 | 92.291
8.5 | 1.133 | 0.01247 | -0.063 | 90.821
9 | 1.159 | 0.01308 | -0.064 | 88.598
9.5 | 1.18 | 0.01372 | -0.065 | 86.011
10 | 1.195 | 0.01438 | -0.066 | 83.133
10.5 | 1.205 | 0.01505 | -0.067 | 80.053
11 | 1.209 | 0.01594 | -0.067 | 75.835
11.5 | 1.208 | 0.01667 | -0.068 | 72.47
12 | 1.2 | 0.01791 | -0.069 | 67.01
12.5 | 1.187 | 0.01924 | -0.069 | 61.678
13 | 1.163 | 0.02073 | -0.07 | 56.094
13.5 | 1.127 | 0.02341 | -0.07 | 48.139
14 | 0.958 | 0.07461 | -0.053 | 12.842
14.5 | 0.911 | 0.08988 | -0.047 | 10.139
15 | 0.87 | 0.10275 | -0.042 | 8.471
15.5 | 0.838 | 0.10811 | -0.042 | 7.756
16 | 0.803 | 0.11866 | -0.039 | 6.764

## 74. Re 5M Mach 0.00 (2)
BIGFOIL.COM POLAR EXPORT
NACA66-313 a=0.6
NACA66-313 a=0.6 |  |  |  | Cl Max: | 1.6477 | at alpha= | 20 | deg
XFOIL ncrit=9 |  |  |  | L/D Max: | 142.827 | at alpha= | 2 | deg
Re: | 5000000 |  |  | Cd Min: | 0.05238 | at alpha= | 20 | deg
Mach: | 0 |  |  | Cl=0 at alpha= | -2.2885 | deg
|  |  |  | @ Cl=0.1, Cd= | 0.0053948
|  |  |  | @ Cl=0.4, Cd= | 0.0032339
|  |  |  | @ Cl=0.6, Cd= | 0.0063739
alpha (deg) | Cl | Cd | Cm | Cl/Cd
-20 | -1.4089 | 0.04114 | -0.0852 | -34.2465
-19 | -1.4056 | 0.03235 | -0.0857 | -43.4498
-18.5 | -1.4013 | 0.02935 | -0.0837 | -47.7445
-18 | -1.3905 | 0.02698 | -0.0812 | -51.5382
-17.5 | -1.3737 | 0.02509 | -0.0787 | -54.7509
-17 | -1.3552 | 0.02339 | -0.0759 | -57.9393
-16.5 | -1.3354 | 0.02185 | -0.0727 | -61.1167
-16 | -1.3137 | 0.02047 | -0.0694 | -64.1768
-15.5 | -1.283 | 0.01966 | -0.0668 | -65.2594
-15 | -1.2573 | 0.01862 | -0.0632 | -67.5242
-14.5 | -1.2401 | 0.01718 | -0.0579 | -72.1828
-14 | -1.2104 | 0.01594 | -0.0546 | -75.9348
-13.5 | -1.1706 | 0.01508 | -0.0528 | -77.626
-13 | -1.1281 | 0.01431 | -0.0514 | -78.833
-12.5 | -1.0825 | 0.0137 | -0.0504 | -79.0146
-12 | -1.0344 | 0.01324 | -0.0498 | -78.1269
-11.5 | -0.9882 | 0.01249 | -0.0489 | -79.1193
-11 | -0.9376 | 0.01212 | -0.0486 | -77.3597
-10.5 | -0.888 | 0.0116 | -0.0482 | -76.5517
-10 | -0.8383 | 0.011 | -0.0477 | -76.2091
-9.5 | -0.7874 | 0.0105 | -0.0475 | -74.9905
-9 | -0.7357 | 0.01005 | -0.0473 | -73.204
-8.5 | -0.687 | 0.00921 | -0.0466 | -74.5928
-8 | -0.6345 | 0.00873 | -0.0465 | -72.6804
-7.5 | -0.5805 | 0.0084 | -0.0467 | -69.1071
-7 | -0.5263 | 0.00808 | -0.0469 | -65.1361
-6.5 | -0.4717 | 0.00779 | -0.0471 | -60.552
-6 | -0.4165 | 0.00753 | -0.0475 | -55.3121
-5.5 | -0.362 | 0.00715 | -0.0477 | -50.6294
-5 | -0.3065 | 0.00687 | -0.048 | -44.6143
-4.5 | -0.2504 | 0.00665 | -0.0485 | -37.6541
-4 | -0.1939 | 0.00647 | -0.0491 | -29.9691
-3.5 | -0.1378 | 0.00624 | -0.0496 | -22.0833
-3 | -0.0811 | 0.00608 | -0.0502 | -13.3388
-2.5 | -0.0242 | 0.00593 | -0.0508 | -4.0809
-2 | 0.033 | 0.00576 | -0.0515 | 5.7292
-1.5 | 0.0896 | 0.00552 | -0.0521 | 16.2319
-0.5 | 0.1959 | 0.00424 | -0.0525 | 46.2028
0 | 0.2478 | 0.00336 | -0.0525 | 73.75
0.5 | 0.306 | 0.00325 | -0.0534 | 94.1538
1 | 0.3641 | 0.00324 | -0.0542 | 112.3765
1.5 | 0.4228 | 0.00323 | -0.0552 | 130.8978
2 | 0.4799 | 0.00336 | -0.0559 | 142.8274
2.5 | 0.5228 | 0.00456 | -0.0542 | 114.6491
3 | 0.564 | 0.00567 | -0.0522 | 99.4709
4 | 0.6489 | 0.00733 | -0.0483 | 88.5266
4.5 | 0.6944 | 0.00788 | -0.0469 | 88.1218
5 | 0.7438 | 0.00821 | -0.0462 | 90.5968
5.5 | 0.7919 | 0.00854 | -0.0453 | 92.7283
6 | 0.8391 | 0.00887 | -0.0442 | 94.5998
6.5 | 0.8845 | 0.0092 | -0.0427 | 96.1413
7 | 0.9198 | 0.00961 | -0.0392 | 95.7128
7.5 | 0.9574 | 0.01004 | -0.0363 | 95.3586
9 | 1.0678 | 0.01167 | -0.028 | 91.4996
9.5 | 1.1042 | 0.01222 | -0.0254 | 90.3601
10 | 1.1473 | 0.01277 | -0.0243 | 89.8434
11 | 1.2268 | 0.01434 | -0.0214 | 85.5509
11.5 | 1.2609 | 0.01529 | -0.019 | 82.4657
12 | 1.2953 | 0.01625 | -0.0168 | 79.7108
12.5 | 1.3296 | 0.01723 | -0.0148 | 77.1677
13 | 1.3639 | 0.01824 | -0.0128 | 74.7752
13.5 | 1.3951 | 0.01944 | -0.0106 | 71.7644
14 | 1.4254 | 0.02073 | -0.0085 | 68.7603
14.5 | 1.4502 | 0.02242 | -0.0058 | 64.6833
15 | 1.4792 | 0.02386 | -0.0038 | 61.995
15.5 | 1.5078 | 0.02536 | -0.0019 | 59.4558
16 | 1.5322 | 0.02722 | 0.0001 | 56.2895
16.5 | 1.5555 | 0.0292 | 0.0021 | 53.2705
17 | 1.5758 | 0.0315 | 0.0041 | 50.0254
17.5 | 1.5902 | 0.03439 | 0.0062 | 46.2402
18 | 1.6057 | 0.03731 | 0.008 | 43.0367
18.5 | 1.6199 | 0.04047 | 0.0094 | 40.0272
19 | 1.6335 | 0.0438 | 0.0106 | 37.2945
19.5 | 1.6414 | 0.04791 | 0.0116 | 34.2601
20 | 1.6477 | 0.05238 | 0.012 | 31.4567

## 75. Re 5M Mach 0.10 (1)
BIGFOIL.COM POLAR EXPORT
NACA66-313 a=0.6
NACA66-313 a=0.6 |  |  |  | Cl Max: | 1.199 | at alpha= | 11 | deg
JavaFoil+Calcfoil stall+Eppler ext transition |  |  |  | L/D Max: | 152.81 | at alpha= | 2.5 | deg
Re: | 5000000 |  |  | Cd Min: | 0.00361 | at alpha= | -1 | deg
Mach: | 0.1 |  |  | Cl=0 at alpha= | -2.1066 | deg
|  |  |  | @ Cl=0.1, Cd= | 0.0049533
|  |  |  | @ Cl=0.4, Cd= | 0.0036697
|  |  |  | @ Cl=0.6, Cd= | 0.0043303
alpha (deg) | Cl | Cd | Cm | Cl/Cd
-15 | -0.613 | 0.10687 | -0.01 | -5.734
-14.5 | -0.633 | 0.10105 | -0.01 | -6.261
-14 | -0.65 | 0.09547 | -0.011 | -6.809
-13.5 | -0.665 | 0.09012 | -0.011 | -7.374
-13 | -0.673 | 0.08517 | -0.012 | -7.902
-12.5 | -0.677 | 0.07892 | -0.013 | -8.579
-12 | -0.677 | 0.07442 | -0.013 | -9.094
-11.5 | -0.67 | 0.06926 | -0.014 | -9.681
-11 | -0.66 | 0.06426 | -0.015 | -10.272
-10.5 | -0.652 | 0.05586 | -0.018 | -11.673
-10 | -0.762 | 0.01078 | -0.029 | -70.657
-9.5 | -0.739 | 0.01013 | -0.03 | -72.95
-9 | -0.709 | 0.00851 | -0.031 | -83.349
-8.5 | -0.675 | 0.00872 | -0.032 | -77.324
-8 | -0.636 | 0.0088 | -0.033 | -72.279
-7.5 | -0.594 | 0.00887 | -0.034 | -66.905
-7 | -0.548 | 0.00842 | -0.035 | -65.06
-6.5 | -0.499 | 0.00814 | -0.036 | -61.356
-6 | -0.448 | 0.0078 | -0.037 | -57.465
-5.5 | -0.395 | 0.0075 | -0.038 | -52.673
-5 | -0.34 | 0.00727 | -0.039 | -46.776
-4.5 | -0.283 | 0.00701 | -0.04 | -40.428
-4 | -0.226 | 0.0068 | -0.041 | -33.162
-3.5 | -0.167 | 0.00665 | -0.042 | -25.087
-3 | -0.107 | 0.00647 | -0.042 | -16.615
-2.5 | -0.048 | 0.00632 | -0.043 | -7.521
-2 | 0.013 | 0.00613 | -0.044 | 2.069
-1.5 | 0.073 | 0.00602 | -0.045 | 12.148
-1 | 0.134 | 0.00361 | -0.046 | 37.064
-0.5 | 0.195 | 0.00362 | -0.047 | 53.677
0 | 0.255 | 0.00362 | -0.048 | 70.439
0.5 | 0.316 | 0.00365 | -0.049 | 86.488
1 | 0.376 | 0.00365 | -0.05 | 102.997
1.5 | 0.437 | 0.0037 | -0.051 | 118.065
2 | 0.497 | 0.00377 | -0.052 | 132.093
2.5 | 0.556 | 0.00364 | -0.053 | 152.81
3 | 0.614 | 0.00455 | -0.054 | 134.881
3.5 | 0.672 | 0.00485 | -0.055 | 138.599
4 | 0.725 | 0.00869 | -0.056 | 83.383
4.5 | 0.78 | 0.00904 | -0.057 | 86.267
5 | 0.834 | 0.00937 | -0.057 | 89.009
5.5 | 0.886 | 0.00974 | -0.058 | 90.946
6 | 0.936 | 0.01013 | -0.059 | 92.408
6.5 | 0.984 | 0.01057 | -0.06 | 93.039
7 | 1.029 | 0.01105 | -0.061 | 93.14
7.5 | 1.069 | 0.01151 | -0.062 | 92.905
8 | 1.104 | 0.01204 | -0.063 | 91.705
8.5 | 1.134 | 0.0126 | -0.064 | 89.99
9 | 1.159 | 0.01321 | -0.064 | 87.711
9.5 | 1.178 | 0.01388 | -0.065 | 84.855
10 | 1.191 | 0.01454 | -0.066 | 81.935
10.5 | 1.198 | 0.01531 | -0.067 | 78.276
11 | 1.199 | 0.01623 | -0.068 | 73.852
11.5 | 1.195 | 0.01699 | -0.068 | 70.309
12 | 1.183 | 0.01825 | -0.069 | 64.801
12.5 | 1.164 | 0.01975 | -0.07 | 58.971
13 | 1.134 | 0.02163 | -0.07 | 52.41
13.5 | 0.955 | 0.07263 | -0.052 | 13.15
14 | 0.908 | 0.08653 | -0.046 | 10.492
14.5 | 0.864 | 0.09984 | -0.04 | 8.65
15 | 0.829 | 0.10543 | -0.04 | 7.86
15.5 | 0.793 | 0.11109 | -0.04 | 7.134
16 | 0.754 | 0.11991 | -0.038 | 6.285

## 76. Re 5M Mach 0.10 (2)
BIGFOIL.COM POLAR EXPORT
NACA66-313 a=0.6
NACA66-313 a=0.6 |  |  |  | Cl Max: | 1.6304 | at alpha= | 20 | deg
XFOIL ncrit=9 |  |  |  | L/D Max: | 143.72 | at alpha= | 2 | deg
Re: | 5000000 |  |  | Cd Min: | 0.05692 | at alpha= | 20 | deg
Mach: | 0.1 |  |  | Cl=0 at alpha= | -2.2904 | deg
|  |  |  | @ Cl=0.1, Cd= | 0.0054383
|  |  |  | @ Cl=0.4, Cd= | 0.00324
|  |  |  | @ Cl=0.6, Cd= | 0.0063407
alpha (deg) | Cl | Cd | Cm | Cl/Cd
-20 | -1.3096 | 0.0561 | -0.0819 | -23.344
-18.5 | -1.3616 | 0.03402 | -0.0894 | -40.0235
-18 | -1.3575 | 0.0308 | -0.0874 | -44.0747
-17.5 | -1.3487 | 0.02808 | -0.085 | -48.0306
-17 | -1.3364 | 0.02577 | -0.0821 | -51.8588
-16.5 | -1.3208 | 0.0238 | -0.0788 | -55.4958
-16 | -1.304 | 0.022 | -0.0752 | -59.2727
-15.5 | -1.2751 | 0.02098 | -0.0724 | -60.7769
-15 | -1.2519 | 0.0197 | -0.0685 | -63.5482
-14.5 | -1.2198 | 0.01898 | -0.0654 | -64.2677
-14 | -1.209 | 0.01703 | -0.059 | -70.9924
-13.5 | -1.174 | 0.01581 | -0.0562 | -74.2568
-13 | -1.1331 | 0.01488 | -0.0543 | -76.1492
-12.5 | -1.0875 | 0.01422 | -0.0531 | -76.4768
-12 | -1.039 | 0.01374 | -0.0522 | -75.6186
-11.5 | -0.9933 | 0.01289 | -0.051 | -77.0597
-11 | -0.9422 | 0.01251 | -0.0505 | -75.3157
-10.5 | -0.8925 | 0.01193 | -0.0499 | -74.8114
-10 | -0.8429 | 0.01126 | -0.0492 | -74.8579
-9.5 | -0.7919 | 0.0107 | -0.0488 | -74.0093
-9 | -0.7399 | 0.01021 | -0.0484 | -72.4682
-8.5 | -0.6902 | 0.00942 | -0.0477 | -73.2696
-8 | -0.6384 | 0.00881 | -0.0473 | -72.4631
-7.5 | -0.5839 | 0.00847 | -0.0474 | -68.9374
-7 | -0.5294 | 0.00814 | -0.0475 | -65.0369
-6.5 | -0.4744 | 0.00784 | -0.0477 | -60.5102
-6 | -0.4189 | 0.00756 | -0.048 | -55.4101
-5.5 | -0.3638 | 0.0072 | -0.0482 | -50.5278
-5 | -0.3081 | 0.00689 | -0.0485 | -44.717
-4.5 | -0.2516 | 0.00667 | -0.049 | -37.7211
-4 | -0.1948 | 0.00649 | -0.0495 | -30.0154
-3.5 | -0.1384 | 0.00625 | -0.05 | -22.144
-3 | -0.0814 | 0.0061 | -0.0505 | -13.3443
-2.5 | -0.0241 | 0.00594 | -0.0512 | -4.0572
-2 | 0.0334 | 0.00577 | -0.0518 | 5.7886
-1.5 | 0.0905 | 0.00554 | -0.0525 | 16.3357
-1 | 0.1447 | 0.00496 | -0.0527 | 29.1734
-0.5 | 0.1972 | 0.00425 | -0.0528 | 46.4
0 | 0.2494 | 0.00336 | -0.0528 | 74.2262
0.5 | 0.3079 | 0.00326 | -0.0537 | 94.4479
1 | 0.3663 | 0.00324 | -0.0546 | 113.0556
1.5 | 0.4254 | 0.00324 | -0.0555 | 131.2963
2 | 0.4829 | 0.00336 | -0.0562 | 143.7202
2.5 | 0.5257 | 0.00457 | -0.0544 | 115.0328
3.5 | 0.6092 | 0.00656 | -0.0504 | 92.8659
4 | 0.6512 | 0.00737 | -0.0483 | 88.3582
4.5 | 0.6968 | 0.00791 | -0.0468 | 88.091
5.5 | 0.794 | 0.00858 | -0.0449 | 92.5408
6 | 0.8412 | 0.00892 | -0.0437 | 94.3049
6.5 | 0.884 | 0.00924 | -0.0415 | 95.671
7 | 0.9186 | 0.0097 | -0.0378 | 94.701
7.5 | 0.9574 | 0.01014 | -0.0351 | 94.4181
8.5 | 1.0346 | 0.01113 | -0.03 | 92.956
9 | 1.068 | 0.01186 | -0.0266 | 90.0506
9.5 | 1.1051 | 0.01239 | -0.024 | 89.1929
10 | 1.1527 | 0.01299 | -0.0237 | 88.7375
10.5 | 1.193 | 0.01375 | -0.0222 | 86.7636
11 | 1.228 | 0.01468 | -0.0197 | 83.6512
11.5 | 1.2611 | 0.01575 | -0.0171 | 80.0698
12 | 1.2982 | 0.0166 | -0.0152 | 78.2048
12.5 | 1.3321 | 0.01766 | -0.0129 | 75.4304
13 | 1.366 | 0.01874 | -0.0108 | 72.8922
13.5 | 1.3967 | 0.02005 | -0.0084 | 69.6608
14 | 1.4254 | 0.02152 | -0.0059 | 66.2361
14.5 | 1.4528 | 0.02311 | -0.0035 | 62.8646
15 | 1.4814 | 0.02466 | -0.0014 | 60.073
15.5 | 1.5085 | 0.02637 | 0.0007 | 57.2052
16 | 1.5321 | 0.02839 | 0.0029 | 53.9662
16.5 | 1.5536 | 0.03065 | 0.0051 | 50.6884
17 | 1.5684 | 0.03354 | 0.0075 | 46.7621
17.5 | 1.584 | 0.0365 | 0.0095 | 43.3973
18 | 1.601 | 0.03948 | 0.011 | 40.5522
18.5 | 1.6138 | 0.04295 | 0.0124 | 37.5739
19 | 1.6245 | 0.04682 | 0.0135 | 34.6967
19.5 | 1.6274 | 0.05173 | 0.0143 | 31.4595
20 | 1.6304 | 0.05692 | 0.0144 | 28.6437

## 77. Re 5M Mach 0.25 (1)
BIGFOIL.COM POLAR EXPORT
NACA66-313 a=0.6
NACA66-313 a=0.6 |  |  |  | Cl Max: | 1.154 | at alpha= | 9.5 | deg
JavaFoil+Calcfoil stall+Eppler ext transition |  |  |  | L/D Max: | 155.022 | at alpha= | 2.5 | deg
Re: | 5000000 |  |  | Cd Min: | 0.00357 | at alpha= | 2 | deg
Mach: | 0.25 |  |  | Cl=0 at alpha= | -2.1048 | deg
|  |  |  | @ Cl=0.1, Cd= | 0.0060094
|  |  |  | @ Cl=0.4, Cd= | 0.0037105
|  |  |  | @ Cl=0.6, Cd= | 0.11191
alpha (deg) | Cl | Cd | Cm | Cl/Cd
-14 | -0.438 | 0.10238 | -0.01 | -4.278
-13.5 | -0.487 | 0.09692 | -0.011 | -5.026
-13 | -0.526 | 0.08972 | -0.011 | -5.862
-12.5 | -0.556 | 0.085 | -0.012 | -6.538
-12 | -0.579 | 0.0804 | -0.012 | -7.205
-11.5 | -0.592 | 0.07398 | -0.013 | -8.005
-11 | -0.597 | 0.06901 | -0.014 | -8.657
-10.5 | -0.597 | 0.06456 | -0.015 | -9.248
-10 | -0.592 | 0.05989 | -0.016 | -9.88
-9.5 | -0.582 | 0.05496 | -0.017 | -10.583
-9 | -0.687 | 0.01035 | -0.032 | -66.391
-8.5 | -0.665 | 0.00969 | -0.033 | -68.619
-8 | -0.633 | 0.00868 | -0.034 | -72.903
-7.5 | -0.596 | 0.00873 | -0.035 | -68.274
-7 | -0.553 | 0.00833 | -0.036 | -66.391
-6.5 | -0.506 | 0.00837 | -0.037 | -60.508
-6 | -0.456 | 0.00798 | -0.038 | -57.17
-5.5 | -0.403 | 0.00764 | -0.039 | -52.793
-5 | -0.348 | 0.00738 | -0.04 | -47.09
-4.5 | -0.29 | 0.00712 | -0.041 | -40.778
-4 | -0.231 | 0.00691 | -0.042 | -33.495
-3.5 | -0.171 | 0.00672 | -0.043 | -25.488
-3 | -0.11 | 0.00652 | -0.044 | -16.937
-2.5 | -0.049 | 0.0064 | -0.045 | -7.634
-2 | 0.013 | 0.00621 | -0.046 | 2.097
-1.5 | 0.075 | 0.00609 | -0.047 | 12.342
-1 | 0.137 | 0.00589 | -0.048 | 23.323
-0.5 | 0.2 | 0.00364 | -0.049 | 54.969
0 | 0.262 | 0.00364 | -0.05 | 72.124
0.5 | 0.325 | 0.00368 | -0.051 | 88.23
1 | 0.387 | 0.0037 | -0.052 | 104.551
1.5 | 0.449 | 0.00375 | -0.053 | 119.787
2 | 0.511 | 0.00357 | -0.054 | 143.229
2.5 | 0.57 | 0.00368 | -0.055 | 155.022
3 | 0.63 | 0.00441 | -0.056 | 142.871
3.5 | 0.689 | 0.00547 | -0.056 | 126.045
4 | 0.743 | 0.00893 | -0.057 | 83.242
4.5 | 0.799 | 0.00931 | -0.058 | 85.786
5 | 0.853 | 0.00969 | -0.059 | 88.111
5.5 | 0.906 | 0.01008 | -0.06 | 89.889
6 | 0.956 | 0.01053 | -0.061 | 90.783
6.5 | 1.002 | 0.01101 | -0.062 | 91.068
7 | 1.046 | 0.01153 | -0.063 | 90.737
7.5 | 1.083 | 0.01206 | -0.063 | 89.763
8 | 1.112 | 0.01269 | -0.064 | 87.647
8.5 | 1.134 | 0.01331 | -0.065 | 85.224
9 | 1.149 | 0.01405 | -0.066 | 81.758
9.5 | 1.154 | 0.01482 | -0.067 | 77.881
10 | 1.15 | 0.01567 | -0.068 | 73.402
10.5 | 1.136 | 0.01669 | -0.068 | 68.07
11 | 1.111 | 0.01782 | -0.069 | 62.368
11.5 | 1.07 | 0.02008 | -0.069 | 53.26
12 | 0.864 | 0.07787 | -0.038 | 11.091
12.5 | 0.82 | 0.08489 | -0.036 | 9.658
13 | 0.763 | 0.09052 | -0.036 | 8.43
13.5 | 0.696 | 0.09856 | -0.035 | 7.064
14 | 0.624 | 0.10715 | -0.035 | 5.82
14.5 | 0.546 | 0.11191 | -0.035 | 4.88

## 78. Re 5M Mach 0.25 (2)
BIGFOIL.COM POLAR EXPORT
NACA66-313 a=0.6
NACA66-313 a=0.6 |  |  |  | Cl Max: | 1.5003 | at alpha= | 17 | deg
XFOIL ncrit=9 |  |  |  | L/D Max: | 134.465 | at alpha= | 1.5 | deg
Re: | 5000000 |  |  | Cd Min: | 0.18223 | at alpha= | -17.5 | deg
Mach: | 0.25 |  |  | Cl=0 at alpha= | -2.3041 | deg
|  |  |  | @ Cl=0.1, Cd= | 0.0055636
|  |  |  | @ Cl=0.4, Cd= | 0.0032765
|  |  |  | @ Cl=0.6, Cd= | 0.0061913
alpha (deg) | Cl | Cd | Cm | Cl/Cd
-17.5 | -0.5309 | 0.18223 | -0.0158 | -2.9134
-17 | -0.5177 | 0.17431 | -0.0202 | -2.97
-16.5 | -0.5082 | 0.16522 | -0.0249 | -3.0759
-16 | -0.4978 | 0.15681 | -0.0296 | -3.1745
-15.5 | -0.4853 | 0.14924 | -0.034 | -3.2518
-15 | -0.7 | 0.09208 | -0.0645 | -7.6021
-14.5 | -0.6251 | 0.09749 | -0.0609 | -6.4119
-13 | -1.028 | 0.02611 | -0.0849 | -39.3719
-12.5 | -1.0661 | 0.0209 | -0.0736 | -51.0096
-12 | -1.0308 | 0.01949 | -0.0698 | -52.8887
-11.5 | -1.0011 | 0.01713 | -0.0656 | -58.4413
-11 | -0.9512 | 0.01643 | -0.0636 | -57.8941
-10.5 | -0.9045 | 0.01523 | -0.0614 | -59.3894
-10 | -0.8599 | 0.01365 | -0.059 | -62.9963
-9.5 | -0.811 | 0.01248 | -0.0571 | -64.984
-9 | -0.7596 | 0.01154 | -0.0557 | -65.8232
-8.5 | -0.7067 | 0.01071 | -0.0545 | -65.9851
-8 | -0.6564 | 0.00964 | -0.0529 | -68.0913
-7.5 | -0.6025 | 0.00893 | -0.052 | -67.4692
-7 | -0.5461 | 0.0085 | -0.0515 | -64.2471
-6.5 | -0.4889 | 0.00813 | -0.0513 | -60.1353
-6 | -0.4314 | 0.00777 | -0.0512 | -55.5212
-5.5 | -0.3736 | 0.00745 | -0.0512 | -50.1477
-5 | -0.3169 | 0.00702 | -0.0511 | -45.1425
-4.5 | -0.2585 | 0.00677 | -0.0513 | -38.1832
-4 | -0.1998 | 0.00656 | -0.0517 | -30.4573
-3.5 | -0.1414 | 0.00634 | -0.0521 | -22.3028
-3 | -0.0826 | 0.00615 | -0.0525 | -13.4309
-2.5 | -0.0232 | 0.00599 | -0.0532 | -3.8731
-2 | 0.036 | 0.00579 | -0.0538 | 6.2176
-1.5 | 0.0952 | 0.00561 | -0.0544 | 16.9697
-1 | 0.1511 | 0.00507 | -0.0546 | 29.8028
-0.5 | 0.2046 | 0.00432 | -0.0546 | 47.3611
0 | 0.2579 | 0.00338 | -0.0546 | 76.3018
0.5 | 0.3183 | 0.00329 | -0.0555 | 96.7477
1 | 0.3786 | 0.00328 | -0.0564 | 115.4268
1.5 | 0.4397 | 0.00327 | -0.0574 | 134.4648
2.5 | 0.5419 | 0.00462 | -0.0559 | 117.2944
3.5 | 0.6214 | 0.00677 | -0.0504 | 91.7873
4 | 0.6613 | 0.00764 | -0.0474 | 86.5576
4.5 | 0.7077 | 0.00811 | -0.0456 | 87.2626
5 | 0.7566 | 0.00846 | -0.0442 | 89.4326
5.5 | 0.7991 | 0.00883 | -0.0414 | 90.4983
6 | 0.8391 | 0.00919 | -0.0382 | 91.3058
6.5 | 0.8791 | 0.00965 | -0.0351 | 91.0984
7 | 0.9175 | 0.01023 | -0.0318 | 89.6872
7.5 | 0.9591 | 0.01075 | -0.0292 | 89.2186
8 | 0.9998 | 0.01133 | -0.0264 | 88.2436
8.5 | 1.0374 | 0.01205 | -0.0232 | 86.0913
9 | 1.0735 | 0.01285 | -0.0198 | 83.5409
9.5 | 1.1094 | 0.0135 | -0.0163 | 82.1778
10 | 1.1653 | 0.01437 | -0.0171 | 81.0926
10.5 | 1.2028 | 0.01537 | -0.0143 | 78.2563
11 | 1.2339 | 0.01679 | -0.0107 | 73.4902
11.5 | 1.2737 | 0.01774 | -0.0083 | 71.7982
12 | 1.3095 | 0.01897 | -0.0055 | 69.03
12.5 | 1.3424 | 0.02043 | -0.0025 | 65.7073
13 | 1.371 | 0.0222 | 0.0009 | 61.7568
13.5 | 1.3975 | 0.0242 | 0.0043 | 57.7479
14 | 1.4283 | 0.02598 | 0.007 | 54.9769
14.5 | 1.4526 | 0.02833 | 0.0102 | 51.2743
15 | 1.4742 | 0.03097 | 0.0132 | 47.6009
15.5 | 1.487 | 0.03445 | 0.0165 | 43.164
16 | 1.4961 | 0.03845 | 0.0194 | 38.9103
16.5 | 1.499 | 0.04324 | 0.0219 | 34.667
17 | 1.5003 | 0.04856 | 0.0236 | 30.8958
17.5 | 1.4817 | 0.05638 | 0.0243 | 26.2806
18 | 1.4704 | 0.0642 | 0.0236 | 22.9034
18.5 | 1.445 | 0.07455 | 0.0206 | 19.383
19 | 1.4129 | 0.08698 | 0.0152 | 16.244
19.5 | 1.363 | 0.10357 | 0.0059 | 13.1602
20 | 1.3203 | 0.12033 | -0.0047 | 10.9723

## 79. Re 5M Mach 0.50 (1)
BIGFOIL.COM POLAR EXPORT
NACA66-313 a=0.6
NACA66-313 a=0.6 |  |  |  | Cl Max: | 1.191 | at alpha= | 20 | deg
JavaFoil+Calcfoil stall+Eppler ext transition |  |  |  | L/D Max: | 174.754 | at alpha= | 2.5 | deg
Re: | 5000000 |  |  | Cd Min: | 0.00357 | at alpha= | -0.5 | deg
Mach: | 0.5 |  |  | Cl=0 at alpha= | -2.1087 | deg
|  |  |  | @ Cl=0.1, Cd= | 0.0062775
|  |  |  | @ Cl=0.4, Cd= | 0.0035909
|  |  |  | @ Cl=0.6, Cd= | 0.0036946
alpha (deg) | Cl | Cd | Cm | Cl/Cd
-20 | -0.977 | 0.15746 | -0.008 | -6.205
-19.5 | -0.953 | 0.15439 | -0.009 | -6.173
-19 | -0.925 | 0.14914 | -0.009 | -6.2
-18.5 | -0.896 | 0.14244 | -0.01 | -6.288
-18 | -0.869 | 0.13923 | -0.01 | -6.238
-17.5 | -0.842 | 0.1331 | -0.01 | -6.325
-17 | -0.816 | 0.13425 | -0.011 | -6.077
-16.5 | -0.789 | 0.12611 | -0.011 | -6.255
-16 | -0.76 | 0.12085 | -0.011 | -6.288
-15.5 | -0.733 | 0.11632 | -0.012 | -6.302
-15 | -0.706 | 0.1101 | -0.012 | -6.416
-14.5 | -0.679 | 0.10644 | -0.013 | -6.383
-14 | -0.652 | 0.10571 | -0.013 | -6.17
-13.5 | -0.624 | 0.10081 | -0.013 | -6.194
-13 | -0.598 | 0.0905 | -0.014 | -6.603
-12.5 | -0.571 | 0.08352 | -0.015 | -6.834
-12 | -0.544 | 0.07558 | -0.015 | -7.197
-11.5 | -0.517 | 0.07115 | -0.016 | -7.264
-11 | -0.49 | 0.0665 | -0.017 | -7.366
-10.5 | -0.461 | 0.07783 | -0.015 | -5.918
-10 | -0.433 | 0.06757 | -0.016 | -6.415
-9.5 | -0.406 | 0.06141 | -0.017 | -6.616
-9 | -0.379 | 0.05589 | -0.018 | -6.783
-8.5 | -0.352 | 0.05211 | -0.018 | -6.756
-8 | -0.327 | 0.04725 | -0.021 | -6.91
-7.5 | -0.296 | 0.05512 | -0.017 | -5.373
-7 | -0.269 | 0.04719 | -0.018 | -5.699
-6.5 | -0.358 | 0.04403 | -0.019 | -8.138
-6 | -0.368 | 0.03937 | -0.022 | -9.342
-5.5 | -0.422 | 0.00773 | -0.043 | -54.573
-5 | -0.374 | 0.00772 | -0.044 | -48.454
-4.5 | -0.317 | 0.00735 | -0.045 | -43.141
-4 | -0.255 | 0.00711 | -0.047 | -35.864
-3.5 | -0.19 | 0.00682 | -0.048 | -27.844
-3 | -0.123 | 0.00659 | -0.049 | -18.626
-2.5 | -0.054 | 0.00637 | -0.05 | -8.538
-2 | 0.015 | 0.00619 | -0.051 | 2.347
-1.5 | 0.084 | 0.00631 | -0.052 | 13.299
-1 | 0.153 | 0.00617 | -0.053 | 24.865
-0.5 | 0.223 | 0.00357 | -0.054 | 62.579
0 | 0.293 | 0.00359 | -0.055 | 81.624
0.5 | 0.362 | 0.00358 | -0.057 | 101.126
1 | 0.432 | 0.0036 | -0.058 | 120.021
1.5 | 0.501 | 0.00367 | -0.059 | 136.469
2 | 0.57 | 0.00374 | -0.06 | 152.436
2.5 | 0.636 | 0.00364 | -0.061 | 174.754
3 | 0.7 | 0.00541 | -0.062 | 129.266
3.5 | 0.759 | 0.00967 | -0.062 | 78.532
4 | 0.821 | 0.01016 | -0.063 | 80.815
4.5 | 0.879 | 0.01065 | -0.064 | 82.572
5 | 0.934 | 0.01119 | -0.065 | 83.462
5.5 | 0.981 | 0.01187 | -0.066 | 82.666
6 | 1.019 | 0.01261 | -0.067 | 80.854
6.5 | 1.043 | 0.01342 | -0.068 | 77.725
7 | 1.039 | 0.01447 | -0.069 | 71.824
7.5 | 0.776 | 0.04814 | -0.034 | 16.124
8 | 0.667 | 0.01639 | -0.071 | 40.703
8.5 | 0.577 | 0.05683 | -0.033 | 10.161
9 | 0.605 | 0.06193 | -0.034 | 9.762
9.5 | 0.762 | 0.01873 | -0.074 | 40.652
10 | 0.787 | 0.02075 | -0.074 | 37.913
10.5 | 0.687 | 0.06976 | -0.04 | 9.841
11 | 0.712 | 0.07816 | -0.038 | 9.106
11.5 | 0.882 | 0.02301 | -0.077 | 38.32
12 | 0.77 | 0.07724 | -0.046 | 9.974
12.5 | 0.794 | 0.08554 | -0.043 | 9.277
13 | 0.819 | 0.09678 | -0.043 | 8.463
13.5 | 0.846 | 0.10323 | -0.044 | 8.199
14 | 0.872 | 0.10594 | -0.044 | 8.232
14.5 | 0.898 | 0.10947 | -0.045 | 8.205
15 | 0.926 | 0.11736 | -0.047 | 7.892
15.5 | 0.956 | 0.12194 | -0.051 | 7.838
16 | 0.978 | 0.12403 | -0.049 | 7.888
16.5 | 1.005 | 0.1284 | -0.05 | 7.826
17 | 1.035 | 0.13263 | -0.054 | 7.804
17.5 | 1.066 | 0.13578 | -0.057 | 7.848
18 | 1.085 | 0.14136 | -0.054 | 7.674
18.5 | 1.111 | 0.14776 | -0.055 | 7.52
19 | 1.142 | 0.14872 | -0.059 | 7.682
19.5 | 1.176 | 0.15095 | -0.063 | 7.793
20 | 1.191 | 0.15825 | -0.059 | 7.527

## 80. Re 5M Mach 0.50 (2)
BIGFOIL.COM POLAR EXPORT
NACA66-313 a=0.6
NACA66-313 a=0.6 |  |  |  | Cl Max: | 1.0627 | at alpha= | 10.5 | deg
XFOIL ncrit=9 |  |  |  | L/D Max: | 164.54 | at alpha= | 2 | deg
Re: | 5000000 |  |  | Cd Min: | 0.24643 | at alpha= | -20 | deg
Mach: | 0.5 |  |  | Cl=0 at alpha= | -2.3646 | deg
|  |  |  | @ Cl=0.1, Cd= | 0.0058708
|  |  |  | @ Cl=0.4, Cd= | 0.00342
|  |  |  | @ Cl=0.6, Cd= | 0.0048454
alpha (deg) | Cl | Cd | Cm | Cl/Cd
-20 | -0.6366 | 0.24643 | 0.0125 | -2.5833
-19 | -0.5972 | 0.22841 | 0.0024 | -2.6146
-18.5 | -0.5742 | 0.22161 | -0.0025 | -2.591
-18 | -0.5556 | 0.21234 | -0.0075 | -2.6166
-17.5 | -0.5351 | 0.20426 | -0.0124 | -2.6197
-17 | -0.5158 | 0.19582 | -0.0173 | -2.6341
-16.5 | -0.5 | 0.18583 | -0.0224 | -2.6906
-16 | -0.4814 | 0.17763 | -0.0273 | -2.7101
-15 | -0.4452 | 0.16123 | -0.0369 | -2.7613
-14.5 | -0.4282 | 0.15294 | -0.0417 | -2.7998
-14 | -0.4097 | 0.14547 | -0.0461 | -2.8164
-13.5 | -0.3918 | 0.13791 | -0.0507 | -2.841
-13 | -0.3812 | 0.12862 | -0.0557 | -2.9638
-12.5 | -0.37 | 0.11971 | -0.0604 | -3.0908
-12 | -0.3646 | 0.11035 | -0.0657 | -3.304
-11.5 | -0.3545 | 0.10227 | -0.0704 | -3.4663
-11 | -0.347 | 0.09405 | -0.0751 | -3.6895
-10.5 | -0.3468 | 0.08487 | -0.0803 | -4.0862
-10 | -0.3532 | 0.07507 | -0.086 | -4.7049
-9.5 | -0.3662 | 0.0642 | -0.0932 | -5.704
-9 | -0.3937 | 0.05092 | -0.1044 | -7.7317
-8.5 | -0.4319 | 0.04243 | -0.1057 | -10.1791
-8 | -0.4718 | 0.03635 | -0.0995 | -12.9794
-7.5 | -0.5032 | 0.02978 | -0.0909 | -16.8972
-7 | -0.5065 | 0.02316 | -0.0837 | -21.8696
-6.5 | -0.4978 | 0.01632 | -0.0766 | -30.5025
-6 | -0.4587 | 0.0116 | -0.0719 | -39.5431
-5.5 | -0.4063 | 0.00926 | -0.0683 | -43.8769
-5 | -0.3465 | 0.00824 | -0.0657 | -42.051
-4.5 | -0.2845 | 0.00748 | -0.0638 | -38.0348
-4 | -0.2188 | 0.00703 | -0.0629 | -31.1238
-3.5 | -0.1519 | 0.00671 | -0.0625 | -22.6379
-3 | -0.0853 | 0.00641 | -0.0623 | -13.3073
-2.5 | -0.0182 | 0.00618 | -0.0624 | -2.945
-2 | 0.049 | 0.006 | -0.0628 | 8.1667
-1.5 | 0.1161 | 0.00583 | -0.0633 | 19.9142
-0.5 | 0.2391 | 0.00465 | -0.063 | 51.4194
0 | 0.2959 | 0.00349 | -0.0624 | 84.7851
0.5 | 0.3647 | 0.00342 | -0.0634 | 106.6374
1 | 0.4337 | 0.00342 | -0.0644 | 126.8129
2 | 0.5726 | 0.00348 | -0.0663 | 164.5402
3 | 0.6316 | 0.00642 | -0.0538 | 98.3801
3.5 | 0.6381 | 0.00761 | -0.0427 | 83.8502
4 | 0.6537 | 0.00889 | -0.034 | 73.5321
4.5 | 0.6971 | 0.00963 | -0.0302 | 72.3884
5 | 0.7452 | 0.01027 | -0.027 | 72.5609
5.5 | 0.7915 | 0.01103 | -0.0235 | 71.7588
6 | 0.8394 | 0.01181 | -0.0202 | 71.0754
6.5 | 0.8834 | 0.01278 | -0.0161 | 69.1236
7 | 0.9283 | 0.01379 | -0.0121 | 67.3169
7.5 | 0.9709 | 0.01497 | -0.0076 | 64.8564
8 | 1.0115 | 0.01629 | -0.0027 | 62.0933
8.5 | 1.0417 | 0.01814 | 0.0034 | 57.4256
9 | 1.0607 | 0.02051 | 0.0109 | 51.7162
10.5 | 1.0627 | 0.03792 | 0.0281 | 28.0248
11 | 1.03 | 0.04634 | 0.0318 | 22.227
11.5 | 0.9926 | 0.0562 | 0.0324 | 17.6619
12 | 0.9573 | 0.06751 | 0.0293 | 14.1801
12.5 | 0.9252 | 0.08058 | 0.0225 | 11.4818
13 | 0.8975 | 0.09551 | 0.0125 | 9.3969
13.5 | 0.8677 | 0.11399 | 0.0003 | 7.6121
14 | 0.856 | 0.12818 | -0.0083 | 6.6781
14.5 | 0.8444 | 0.14239 | -0.0169 | 5.9302
15 | 0.843 | 0.15468 | -0.0242 | 5.45
15.5 | 0.8373 | 0.16866 | -0.0324 | 4.9644

## 81. Re 6M Mach 0.00 (1)
BIGFOIL.COM POLAR EXPORT
NACA66-313 a=0.6
NACA66-313 a=0.6 |  |  |  | Cl Max: | 1.21 | at alpha= | 11 | deg
JavaFoil+Calcfoil stall+Eppler ext transition |  |  |  | L/D Max: | 133.585 | at alpha= | 2 | deg
Re: | 6000000 |  |  | Cd Min: | 0.0035 | at alpha= | -0.5 | deg
Mach: | 0 |  |  | Cl=0 at alpha= | -2.1083 | deg
|  |  |  | @ Cl=0.1, Cd= | 0.0047785
|  |  |  | @ Cl=0.4, Cd= | 0.0035741
|  |  |  | @ Cl=0.6, Cd= | 0.0045846
alpha (deg) | Cl | Cd | Cm | Cl/Cd
-16 | -0.606 | 0.1164 | -0.009 | -5.21
-15.5 | -0.626 | 0.11204 | -0.009 | -5.586
-15 | -0.644 | 0.10471 | -0.01 | -6.148
-14.5 | -0.66 | 0.0988 | -0.01 | -6.682
-14 | -0.674 | 0.09369 | -0.011 | -7.192
-13.5 | -0.685 | 0.08867 | -0.011 | -7.726
-13 | -0.691 | 0.08337 | -0.012 | -8.285
-12.5 | -0.693 | 0.07656 | -0.013 | -9.045
-12 | -0.69 | 0.07173 | -0.014 | -9.619
-11.5 | -0.685 | 0.0646 | -0.016 | -10.603
-11 | -0.795 | 0.01307 | -0.026 | -60.814
-10.5 | -0.791 | 0.01085 | -0.028 | -72.85
-10 | -0.77 | 0.01019 | -0.029 | -75.506
-9.5 | -0.743 | 0.0097 | -0.03 | -76.569
-9 | -0.711 | 0.00871 | -0.031 | -81.708
-8.5 | -0.676 | 0.00881 | -0.032 | -76.672
-8 | -0.636 | 0.00882 | -0.033 | -72.127
-7.5 | -0.593 | 0.00854 | -0.034 | -69.414
-7 | -0.547 | 0.00809 | -0.035 | -67.557
-6.5 | -0.498 | 0.00782 | -0.036 | -63.655
-6 | -0.447 | 0.00752 | -0.037 | -59.37
-5.5 | -0.393 | 0.00721 | -0.037 | -54.545
-5 | -0.338 | 0.00699 | -0.038 | -48.383
-4.5 | -0.282 | 0.00685 | -0.039 | -41.199
-4 | -0.225 | 0.00658 | -0.04 | -34.119
-3.5 | -0.166 | 0.00641 | -0.041 | -25.905
-3 | -0.107 | 0.00624 | -0.042 | -17.15
-2.5 | -0.047 | 0.00612 | -0.043 | -7.725
-2 | 0.013 | 0.00597 | -0.044 | 2.113
-1.5 | 0.073 | 0.0058 | -0.045 | 12.533
-1 | 0.133 | 0.00353 | -0.046 | 37.666
-0.5 | 0.194 | 0.0035 | -0.047 | 55.347
0 | 0.254 | 0.00352 | -0.048 | 72.104
0.5 | 0.314 | 0.00353 | -0.049 | 88.957
1 | 0.374 | 0.00354 | -0.05 | 105.64
1.5 | 0.435 | 0.00362 | -0.051 | 120.011
2 | 0.495 | 0.0037 | -0.052 | 133.585
2.5 | 0.552 | 0.00443 | -0.053 | 124.597
3 | 0.611 | 0.00462 | -0.054 | 132.295
3.5 | 0.668 | 0.0051 | -0.055 | 131.164
4 | 0.722 | 0.0084 | -0.055 | 85.958
4.5 | 0.777 | 0.00871 | -0.056 | 89.268
5 | 0.831 | 0.00904 | -0.057 | 91.884
5.5 | 0.883 | 0.00937 | -0.058 | 94.236
6 | 0.933 | 0.00975 | -0.059 | 95.682
6.5 | 0.981 | 0.01016 | -0.06 | 96.564
7 | 1.026 | 0.01062 | -0.061 | 96.616
7.5 | 1.067 | 0.01105 | -0.062 | 96.592
8 | 1.103 | 0.01156 | -0.062 | 95.422
8.5 | 1.134 | 0.01207 | -0.063 | 93.912
9 | 1.16 | 0.01266 | -0.064 | 91.619
9.5 | 1.181 | 0.01328 | -0.065 | 88.913
10 | 1.196 | 0.01392 | -0.066 | 85.956
10.5 | 1.206 | 0.01457 | -0.067 | 82.814
11 | 1.21 | 0.01542 | -0.067 | 78.5
11.5 | 1.209 | 0.0161 | -0.068 | 75.092
12 | 1.202 | 0.01728 | -0.069 | 69.526
12.5 | 1.189 | 0.01853 | -0.07 | 64.168
13 | 1.165 | 0.01986 | -0.07 | 58.698
13.5 | 1.132 | 0.02184 | -0.07 | 51.846
14 | 1.089 | 0.02557 | -0.07 | 42.595
14.5 | 0.906 | 0.09346 | -0.045 | 9.689
15 | 0.877 | 0.09684 | -0.046 | 9.057
15.5 | 0.839 | 0.10756 | -0.042 | 7.8
16 | 0.803 | 0.11633 | -0.04 | 6.907

## 82. Re 6M Mach 0.00 (2)
BIGFOIL.COM POLAR EXPORT
NACA66-313 a=0.6
NACA66-313 a=0.6 |  |  |  | Cl Max: | 1.6765 | at alpha= | 20 | deg
XFOIL ncrit=9 |  |  |  | L/D Max: | 135.705 | at alpha= | 1.5 | deg
Re: | 6000000 |  |  | Cd Min: | 0.04918 | at alpha= | 20 | deg
Mach: | 0 |  |  | Cl=0 at alpha= | -2.2841 | deg
|  |  |  | @ Cl=0.1, Cd= | 0.0052819
|  |  |  | @ Cl=0.4, Cd= | 0.003112
|  |  |  | @ Cl=0.6, Cd= | 0.006444
alpha (deg) | Cl | Cd | Cm | Cl/Cd
-20 | -1.4696 | 0.03535 | -0.0853 | -41.5728
-19.5 | -1.4712 | 0.0314 | -0.084 | -46.8535
-19 | -1.4584 | 0.02856 | -0.0832 | -51.0644
-18.5 | -1.4489 | 0.02616 | -0.0806 | -55.3861
-18 | -1.4338 | 0.02417 | -0.0778 | -59.3215
-17.5 | -1.4143 | 0.02257 | -0.0751 | -62.6628
-17 | -1.3945 | 0.02104 | -0.0719 | -66.2785
-16.5 | -1.3715 | 0.01976 | -0.0687 | -69.4079
-16 | -1.3453 | 0.0187 | -0.0655 | -71.9412
-15.5 | -1.3163 | 0.01786 | -0.0624 | -73.701
-15 | -1.2877 | 0.01708 | -0.0588 | -75.3923
-14.5 | -1.2534 | 0.01657 | -0.0559 | -75.6427
-14 | -1.2181 | 0.0155 | -0.0534 | -78.5871
-13.5 | -1.1815 | 0.01432 | -0.0512 | -82.507
-13 | -1.1392 | 0.01346 | -0.0497 | -84.636
-12.5 | -1.0936 | 0.0128 | -0.0487 | -85.4375
-12 | -1.0461 | 0.01221 | -0.048 | -85.6757
-11.5 | -0.998 | 0.01163 | -0.0473 | -85.8126
-11 | -0.9477 | 0.01119 | -0.047 | -84.6917
-10.5 | -0.8969 | 0.01075 | -0.0467 | -83.4326
-10 | -0.8463 | 0.01023 | -0.0464 | -82.7273
-9.5 | -0.7947 | 0.00979 | -0.0462 | -81.1747
-9 | -0.7422 | 0.00938 | -0.0462 | -79.1258
-8.5 | -0.6892 | 0.00899 | -0.0462 | -76.663
-8 | -0.638 | 0.00837 | -0.0459 | -76.2246
-7.5 | -0.5842 | 0.00802 | -0.046 | -72.8429
-7 | -0.5298 | 0.00772 | -0.0462 | -68.6269
-6.5 | -0.4747 | 0.00742 | -0.0466 | -63.9757
-6 | -0.4193 | 0.00716 | -0.0469 | -58.5615
-5.5 | -0.3634 | 0.00693 | -0.0474 | -52.4387
-5 | -0.3083 | 0.00661 | -0.0477 | -46.6415
-4.5 | -0.2521 | 0.0064 | -0.0482 | -39.3906
-4 | -0.1956 | 0.00624 | -0.0488 | -31.3462
-3.5 | -0.139 | 0.00604 | -0.0494 | -23.0132
-3 | -0.082 | 0.00585 | -0.05 | -14.0171
-2.5 | -0.0247 | 0.0057 | -0.0507 | -4.3333
-2 | 0.0325 | 0.00553 | -0.0514 | 5.877
-1.5 | 0.0896 | 0.00536 | -0.0521 | 16.7164
-1 | 0.1442 | 0.00495 | -0.0524 | 29.1313
0 | 0.2511 | 0.00354 | -0.053 | 70.9322
0.5 | 0.3064 | 0.00314 | -0.0535 | 97.5796
1 | 0.3651 | 0.0031 | -0.0544 | 117.7742
1.5 | 0.4234 | 0.00312 | -0.0553 | 135.7051
2 | 0.474 | 0.00379 | -0.0549 | 125.066
2.5 | 0.5183 | 0.00483 | -0.0535 | 107.3085
3 | 0.5611 | 0.0058 | -0.0517 | 96.7414
3.5 | 0.6058 | 0.00654 | -0.0502 | 92.63
4 | 0.6499 | 0.00725 | -0.0486 | 89.6414
4.5 | 0.6989 | 0.00765 | -0.0478 | 91.3595
5 | 0.7491 | 0.00794 | -0.0472 | 94.3451
5.5 | 0.7977 | 0.00829 | -0.0464 | 96.2244
6 | 0.8464 | 0.00857 | -0.0455 | 98.7631
6.5 | 0.8927 | 0.00892 | -0.0443 | 100.0785
7 | 0.933 | 0.00929 | -0.0418 | 100.4306
7.5 | 0.9704 | 0.00964 | -0.0387 | 100.6639
8 | 1.0082 | 0.01008 | -0.036 | 100.0198
8.5 | 1.0449 | 0.01062 | -0.0331 | 98.3898
9 | 1.0814 | 0.01118 | -0.0304 | 96.7263
9.5 | 1.1192 | 0.0117 | -0.028 | 95.6581
10 | 1.1545 | 0.01224 | -0.0252 | 94.3219
10.5 | 1.2024 | 0.0129 | -0.0253 | 93.2093
11 | 1.2354 | 0.01386 | -0.0225 | 89.1342
11.5 | 1.272 | 0.01465 | -0.0205 | 86.8259
12 | 1.309 | 0.01544 | -0.0187 | 84.7798
12.5 | 1.3433 | 0.01639 | -0.0165 | 81.9585
13 | 1.3771 | 0.01739 | -0.0144 | 79.1892
13.5 | 1.4069 | 0.01865 | -0.012 | 75.437
14 | 1.4366 | 0.01997 | -0.0096 | 71.9379
14.5 | 1.4667 | 0.02127 | -0.0075 | 68.9563
15 | 1.4959 | 0.02265 | -0.0055 | 66.0442
15.5 | 1.5237 | 0.02416 | -0.0034 | 63.0671
16 | 1.549 | 0.02591 | -0.0013 | 59.7839
16.5 | 1.5715 | 0.02791 | 0.0008 | 56.306
17 | 1.5898 | 0.0303 | 0.0031 | 52.4686
17.5 | 1.609 | 0.03275 | 0.0051 | 49.1298
18 | 1.6275 | 0.0353 | 0.0068 | 46.1048
18.5 | 1.6445 | 0.03812 | 0.0083 | 43.1401
19 | 1.659 | 0.04127 | 0.0096 | 40.1987
19.5 | 1.6684 | 0.04505 | 0.0108 | 37.0344
20 | 1.6765 | 0.04918 | 0.0116 | 34.0891

## 83. Re 6M Mach 0.10 (1)
BIGFOIL.COM POLAR EXPORT
NACA66-313 a=0.6
NACA66-313 a=0.6 |  |  |  | Cl Max: | 1.2 | at alpha= | 11 | deg
JavaFoil+Calcfoil stall+Eppler ext transition |  |  |  | L/D Max: | 132.887 | at alpha= | 2 | deg
Re: | 6000000 |  |  | Cd Min: | 0.00351 | at alpha= | -1 | deg
Mach: | 0.1 |  |  | Cl=0 at alpha= | -2.1066 | deg
|  |  |  | @ Cl=0.1, Cd= | 0.0048031
|  |  |  | @ Cl=0.4, Cd= | 0.0035693
|  |  |  | @ Cl=0.6, Cd= | 0.0045897
alpha (deg) | Cl | Cd | Cm | Cl/Cd
-15.5 | -0.591 | 0.11307 | -0.009 | -5.229
-15 | -0.613 | 0.10544 | -0.01 | -5.815
-14.5 | -0.633 | 0.09972 | -0.01 | -6.346
-14 | -0.65 | 0.09462 | -0.011 | -6.871
-13.5 | -0.665 | 0.08975 | -0.011 | -7.408
-13 | -0.673 | 0.08403 | -0.012 | -8.013
-12.5 | -0.678 | 0.078 | -0.013 | -8.691
-12 | -0.678 | 0.07312 | -0.014 | -9.269
-11.5 | -0.673 | 0.06744 | -0.015 | -9.973
-11 | -0.664 | 0.06128 | -0.017 | -10.839
-10.5 | -0.78 | 0.01129 | -0.028 | -69.141
-10 | -0.765 | 0.01034 | -0.029 | -73.941
-9.5 | -0.74 | 0.00979 | -0.03 | -75.608
-9 | -0.71 | 0.00878 | -0.031 | -80.829
-8.5 | -0.675 | 0.00892 | -0.032 | -75.714
-8 | -0.636 | 0.00895 | -0.033 | -71.134
-7.5 | -0.594 | 0.00854 | -0.034 | -69.511
-7 | -0.548 | 0.00819 | -0.035 | -66.913
-6.5 | -0.499 | 0.00791 | -0.036 | -63.113
-6 | -0.448 | 0.00758 | -0.037 | -59.121
-5.5 | -0.395 | 0.00722 | -0.038 | -54.727
-5 | -0.34 | 0.00704 | -0.039 | -48.256
-4.5 | -0.283 | 0.00683 | -0.04 | -41.507
-4 | -0.226 | 0.00662 | -0.041 | -34.058
-3.5 | -0.167 | 0.00648 | -0.042 | -25.768
-3 | -0.107 | 0.00627 | -0.042 | -17.135
-2.5 | -0.048 | 0.0061 | -0.043 | -7.8
-2 | 0.013 | 0.00597 | -0.044 | 2.124
-1.5 | 0.073 | 0.00583 | -0.045 | 12.536
-1 | 0.134 | 0.00351 | -0.046 | 38.072
-0.5 | 0.195 | 0.00353 | -0.047 | 55.101
0 | 0.255 | 0.00353 | -0.048 | 72.244
0.5 | 0.316 | 0.00351 | -0.049 | 89.879
1 | 0.376 | 0.00353 | -0.05 | 106.744
1.5 | 0.437 | 0.00363 | -0.051 | 120.44
2 | 0.497 | 0.00374 | -0.052 | 132.887
2.5 | 0.555 | 0.00446 | -0.053 | 124.543
3 | 0.614 | 0.00463 | -0.054 | 132.438
3.5 | 0.672 | 0.00514 | -0.055 | 130.751
4 | 0.726 | 0.00843 | -0.056 | 86.099
4.5 | 0.781 | 0.00877 | -0.057 | 88.972
5 | 0.835 | 0.00908 | -0.058 | 91.923
5.5 | 0.887 | 0.00942 | -0.058 | 94.099
6 | 0.937 | 0.00981 | -0.059 | 95.476
6.5 | 0.985 | 0.01023 | -0.06 | 96.282
7 | 1.03 | 0.0107 | -0.061 | 96.25
7.5 | 1.07 | 0.01114 | -0.062 | 96.032
8 | 1.105 | 0.01165 | -0.063 | 94.82
8.5 | 1.135 | 0.0122 | -0.064 | 93.057
9 | 1.16 | 0.01279 | -0.064 | 90.709
9.5 | 1.179 | 0.01344 | -0.065 | 87.741
10 | 1.192 | 0.01407 | -0.066 | 84.728
10.5 | 1.199 | 0.01481 | -0.067 | 80.985
11 | 1.2 | 0.0157 | -0.068 | 76.455
11.5 | 1.196 | 0.01641 | -0.068 | 72.87
12 | 1.184 | 0.0176 | -0.069 | 67.278
12.5 | 1.167 | 0.01897 | -0.07 | 61.502
13 | 1.137 | 0.0205 | -0.07 | 55.48
13.5 | 1.093 | 0.02394 | -0.07 | 45.651
14 | 1.026 | 0.03368 | -0.068 | 30.452
14.5 | 0.866 | 0.09732 | -0.042 | 8.899
15 | 0.832 | 0.10179 | -0.043 | 8.177
15.5 | 0.793 | 0.11103 | -0.04 | 7.139
16 | 0.754 | 0.11956 | -0.038 | 6.308

## 84. Re 6M Mach 0.10 (2)
BIGFOIL.COM POLAR EXPORT
NACA66-313 a=0.6
NACA66-313 a=0.6 |  |  |  | Cl Max: | 1.6599 | at alpha= | 20 | deg
XFOIL ncrit=9 |  |  |  | L/D Max: | 136.102 | at alpha= | 1.5 | deg
Re: | 6000000 |  |  | Cd Min: | 0.05347 | at alpha= | 20 | deg
Mach: | 0.1 |  |  | Cl=0 at alpha= | -2.2861 | deg
|  |  |  | @ Cl=0.1, Cd= | 0.0053
|  |  |  | @ Cl=0.4, Cd= | 0.0031167
|  |  |  | @ Cl=0.6, Cd= | 0.0064386
alpha (deg) | Cl | Cd | Cm | Cl/Cd
-20 | -1.4027 | 0.04433 | -0.0881 | -31.6422
-19 | -1.4226 | 0.03299 | -0.0894 | -43.1222
-18.5 | -1.4222 | 0.0296 | -0.0871 | -48.0473
-18 | -1.4129 | 0.02697 | -0.0845 | -52.3878
-17.5 | -1.3989 | 0.0248 | -0.0816 | -56.4073
-17 | -1.383 | 0.02288 | -0.0783 | -60.4458
-16.5 | -1.3637 | 0.02124 | -0.0748 | -64.2043
-16 | -1.3406 | 0.01989 | -0.0713 | -67.4007
-15.5 | -1.313 | 0.01886 | -0.0679 | -69.6182
-15 | -1.2854 | 0.01789 | -0.0641 | -71.8502
-14.5 | -1.2536 | 0.01727 | -0.0605 | -72.5883
-14 | -1.2173 | 0.01657 | -0.0577 | -73.4641
-13.5 | -1.1843 | 0.01514 | -0.0548 | -78.2232
-13 | -1.1446 | 0.01403 | -0.0526 | -81.5823
-12.5 | -1.0998 | 0.01325 | -0.0512 | -83.0038
-12 | -1.0523 | 0.0126 | -0.0502 | -83.5159
-11.5 | -1.0041 | 0.01196 | -0.0493 | -83.9548
-11 | -0.9533 | 0.01149 | -0.0488 | -82.9678
-10.5 | -0.9021 | 0.01101 | -0.0484 | -81.9346
-10 | -0.8515 | 0.01044 | -0.0478 | -81.5613
-9.5 | -0.7997 | 0.00995 | -0.0475 | -80.3719
-9 | -0.7469 | 0.0095 | -0.0473 | -78.6211
-8.5 | -0.6935 | 0.00908 | -0.0471 | -76.3767
-8 | -0.6417 | 0.00848 | -0.0467 | -75.6722
-7.5 | -0.5878 | 0.00809 | -0.0467 | -72.6576
-7 | -0.533 | 0.00776 | -0.0469 | -68.6856
-6.5 | -0.4775 | 0.00746 | -0.0471 | -64.008
-6 | -0.4217 | 0.00719 | -0.0475 | -58.6509
-5.5 | -0.3655 | 0.00695 | -0.0479 | -52.5899
-5 | -0.3099 | 0.00663 | -0.0481 | -46.7421
-4.5 | -0.2534 | 0.00642 | -0.0486 | -39.4704
-4 | -0.1966 | 0.00625 | -0.0492 | -31.456
-3.5 | -0.1396 | 0.00605 | -0.0497 | -23.0744
-3 | -0.0823 | 0.00586 | -0.0504 | -14.0444
-2.5 | -0.0246 | 0.00571 | -0.0511 | -4.3082
-2 | 0.0329 | 0.00553 | -0.0518 | 5.9494
-1.5 | 0.0904 | 0.00537 | -0.0524 | 16.8343
-1 | 0.1453 | 0.00497 | -0.0527 | 29.2354
-0.5 | 0.1994 | 0.00431 | -0.0531 | 46.2645
0 | 0.2526 | 0.00354 | -0.0533 | 71.3559
0.5 | 0.3083 | 0.00314 | -0.0538 | 98.1847
1 | 0.3673 | 0.0031 | -0.0548 | 118.4839
1.5 | 0.426 | 0.00313 | -0.0557 | 136.1022
2 | 0.4769 | 0.00378 | -0.0552 | 126.164
2.5 | 0.5212 | 0.00484 | -0.0537 | 107.686
3 | 0.5637 | 0.00582 | -0.0519 | 96.8557
3.5 | 0.6083 | 0.00658 | -0.0503 | 92.4468
4 | 0.6523 | 0.00728 | -0.0485 | 89.6016
4.5 | 0.7014 | 0.00769 | -0.0477 | 91.2094
5 | 0.7517 | 0.00798 | -0.047 | 94.198
5.5 | 0.8002 | 0.00833 | -0.0461 | 96.0624
6 | 0.8488 | 0.00862 | -0.0451 | 98.4687
6.5 | 0.8946 | 0.00898 | -0.0436 | 99.6214
7 | 0.9318 | 0.00935 | -0.0404 | 99.6578
7.5 | 0.97 | 0.00973 | -0.0374 | 99.6917
8 | 1.0083 | 0.01019 | -0.0347 | 98.95
8.5 | 1.0452 | 0.01076 | -0.0318 | 97.1375
9 | 1.0825 | 0.01133 | -0.0291 | 95.5428
9.5 | 1.1204 | 0.01187 | -0.0266 | 94.3892
10 | 1.1554 | 0.01245 | -0.0236 | 92.8032
10.5 | 1.2045 | 0.01315 | -0.0238 | 91.597
11 | 1.2376 | 0.01415 | -0.021 | 87.4629
11.5 | 1.275 | 0.01494 | -0.019 | 85.3414
12 | 1.3115 | 0.0158 | -0.0169 | 83.0063
12.5 | 1.3458 | 0.01681 | -0.0146 | 80.0595
13 | 1.3799 | 0.01786 | -0.0124 | 77.262
13.5 | 1.4079 | 0.01931 | -0.0096 | 72.9104
14 | 1.4394 | 0.02056 | -0.0074 | 70.0097
14.5 | 1.4692 | 0.02195 | -0.0052 | 66.9339
15 | 1.4988 | 0.0234 | -0.003 | 64.0513
15.5 | 1.5253 | 0.0251 | -0.0007 | 60.7689
16 | 1.5492 | 0.02706 | 0.0016 | 57.2506
16.5 | 1.5682 | 0.02943 | 0.0041 | 53.2858
17 | 1.5888 | 0.03179 | 0.0062 | 49.978
17.5 | 1.6067 | 0.03448 | 0.0082 | 46.598
18 | 1.6246 | 0.03727 | 0.0099 | 43.59
18.5 | 1.6389 | 0.04051 | 0.0115 | 40.4567
19 | 1.65 | 0.04418 | 0.0128 | 37.3472
19.5 | 1.6557 | 0.04863 | 0.0139 | 34.0469
20 | 1.6599 | 0.05347 | 0.0144 | 31.0436

## 85. Re 6M Mach 0.25 (1)
BIGFOIL.COM POLAR EXPORT
NACA66-313 a=0.6
NACA66-313 a=0.6 |  |  |  | Cl Max: | 1.155 | at alpha= | 9.5 | deg
JavaFoil+Calcfoil stall+Eppler ext transition |  |  |  | L/D Max: | 144.089 | at alpha= | 2 | deg
Re: | 6000000 |  |  | Cd Min: | 0.00353 | at alpha= | 0.5 | deg
Mach: | 0.25 |  |  | Cl=0 at alpha= | -2.1048 | deg
|  |  |  | @ Cl=0.1, Cd= | 0.0058295
|  |  |  | @ Cl=0.4, Cd= | 0.0035931
|  |  |  | @ Cl=0.6, Cd= | 0.11
alpha (deg) | Cl | Cd | Cm | Cl/Cd
-14 | -0.438 | 0.10122 | -0.011 | -4.328
-13.5 | -0.487 | 0.09671 | -0.011 | -5.039
-13 | -0.526 | 0.0887 | -0.012 | -5.932
-12.5 | -0.556 | 0.08378 | -0.012 | -6.637
-12 | -0.58 | 0.07985 | -0.012 | -7.259
-11.5 | -0.593 | 0.07351 | -0.013 | -8.062
-11 | -0.598 | 0.06835 | -0.014 | -8.746
-10.5 | -0.598 | 0.06366 | -0.015 | -9.39
-10 | -0.593 | 0.05864 | -0.016 | -10.114
-9.5 | -0.586 | 0.05175 | -0.019 | -11.331
-9 | -0.69 | 0.0099 | -0.032 | -69.774
-8.5 | -0.666 | 0.00823 | -0.033 | -80.861
-8 | -0.634 | 0.0084 | -0.034 | -75.406
-7.5 | -0.596 | 0.00845 | -0.035 | -70.506
-7 | -0.553 | 0.00852 | -0.036 | -64.942
-6.5 | -0.506 | 0.00805 | -0.037 | -62.916
-6 | -0.456 | 0.00776 | -0.038 | -58.794
-5.5 | -0.403 | 0.00742 | -0.039 | -54.304
-5 | -0.348 | 0.00718 | -0.04 | -48.388
-4.5 | -0.29 | 0.00693 | -0.041 | -41.868
-4 | -0.231 | 0.00673 | -0.042 | -34.386
-3.5 | -0.171 | 0.00655 | -0.043 | -26.167
-3 | -0.11 | 0.00635 | -0.044 | -17.389
-2.5 | -0.049 | 0.00617 | -0.045 | -7.917
-2 | 0.013 | 0.00605 | -0.046 | 2.153
-1.5 | 0.075 | 0.00589 | -0.047 | 12.744
-1 | 0.137 | 0.00574 | -0.048 | 23.945
-0.5 | 0.2 | 0.00354 | -0.049 | 56.464
0 | 0.262 | 0.00354 | -0.05 | 74.049
0.5 | 0.325 | 0.00353 | -0.051 | 91.923
1 | 0.387 | 0.00357 | -0.052 | 108.454
1.5 | 0.449 | 0.00368 | -0.053 | 122.01
2 | 0.511 | 0.00355 | -0.054 | 144.089
2.5 | 0.57 | 0.00455 | -0.055 | 125.381
3 | 0.63 | 0.00474 | -0.056 | 132.89
3.5 | 0.689 | 0.00579 | -0.056 | 118.885
4 | 0.744 | 0.00866 | -0.057 | 85.842
4.5 | 0.8 | 0.00901 | -0.058 | 88.739
5 | 0.854 | 0.00938 | -0.059 | 91.026
5.5 | 0.907 | 0.00976 | -0.06 | 92.871
6 | 0.956 | 0.0102 | -0.061 | 93.793
6.5 | 1.003 | 0.01066 | -0.062 | 94.109
7 | 1.047 | 0.01117 | -0.063 | 93.735
7.5 | 1.084 | 0.01168 | -0.064 | 92.803
8 | 1.113 | 0.01228 | -0.064 | 90.64
8.5 | 1.135 | 0.01288 | -0.065 | 88.145
9 | 1.15 | 0.01359 | -0.066 | 84.574
9.5 | 1.155 | 0.01434 | -0.067 | 80.534
10 | 1.151 | 0.01516 | -0.068 | 75.943
10.5 | 1.137 | 0.01614 | -0.069 | 70.459
11 | 1.113 | 0.01722 | -0.069 | 64.659
11.5 | 1.078 | 0.01855 | -0.07 | 58.099
12 | 0.867 | 0.07543 | -0.041 | 11.496
12.5 | 0.821 | 0.08346 | -0.037 | 9.835
13 | 0.763 | 0.08976 | -0.036 | 8.506
13.5 | 0.697 | 0.09784 | -0.036 | 7.12
14 | 0.624 | 0.10569 | -0.035 | 5.903
14.5 | 0.546 | 0.11 | -0.036 | 4.967

## 86. Re 6M Mach 0.25 (2)
BIGFOIL.COM POLAR EXPORT
NACA66-313 a=0.6
NACA66-313 a=0.6 |  |  |  | Cl Max: | 1.5356 | at alpha= | 17 | deg
XFOIL ncrit=9 |  |  |  | L/D Max: | 139.778 | at alpha= | 1.5 | deg
Re: | 6000000 |  |  | Cd Min: | 0.10787 | at alpha= | 20 | deg
Mach: | 0.25 |  |  | Cl=0 at alpha= | -2.2985 | deg
|  |  |  | @ Cl=0.1, Cd= | 0.0053862
|  |  |  | @ Cl=0.4, Cd= | 0.0031301
|  |  |  | @ Cl=0.6, Cd= | 0.0063409
alpha (deg) | Cl | Cd | Cm | Cl/Cd
-15.5 | -0.9113 | 0.05962 | -0.0881 | -15.2851
-15 | -1.0028 | 0.04237 | -0.0984 | -23.6677
-14.5 | -1.0238 | 0.03636 | -0.0976 | -28.1573
-14 | -1.0446 | 0.03125 | -0.0941 | -33.4272
-13.5 | -1.0771 | 0.02599 | -0.0872 | -41.4429
-13 | -1.0991 | 0.02181 | -0.0781 | -50.3943
-12.5 | -1.0757 | 0.02045 | -0.0724 | -52.6015
-12 | -1.0655 | 0.01666 | -0.066 | -63.9556
-11.5 | -1.0253 | 0.01504 | -0.0628 | -68.1715
-11 | -0.9731 | 0.01435 | -0.061 | -67.8118
-10.5 | -0.9214 | 0.01357 | -0.0592 | -67.8998
-10 | -0.8734 | 0.01235 | -0.0571 | -70.7206
-9.5 | -0.8225 | 0.01136 | -0.0555 | -72.4032
-9 | -0.7696 | 0.01055 | -0.0541 | -72.9479
-8.5 | -0.7155 | 0.00985 | -0.0531 | -72.6396
-8 | -0.6603 | 0.00929 | -0.0523 | -71.0764
-7.5 | -0.607 | 0.00853 | -0.0512 | -71.1606
-7 | -0.5504 | 0.00806 | -0.0508 | -68.2878
-6.5 | -0.4927 | 0.00771 | -0.0506 | -63.904
-6 | -0.4348 | 0.00738 | -0.0506 | -58.916
-5.5 | -0.3767 | 0.00709 | -0.0507 | -53.1312
-5 | -0.3187 | 0.00679 | -0.0508 | -46.9367
-4.5 | -0.2606 | 0.00652 | -0.051 | -39.9693
-4 | -0.2017 | 0.00631 | -0.0514 | -31.9651
-3.5 | -0.1424 | 0.00613 | -0.0519 | -23.23
-3 | -0.0835 | 0.0059 | -0.0524 | -14.1525
-2.5 | -0.0239 | 0.00574 | -0.053 | -4.1638
-2 | 0.0354 | 0.00557 | -0.0537 | 6.3555
-1.5 | 0.0948 | 0.00542 | -0.0544 | 17.4908
-1 | 0.1517 | 0.00505 | -0.0547 | 30.0396
-0.5 | 0.207 | 0.00436 | -0.0549 | 47.4771
0 | 0.2613 | 0.00355 | -0.0551 | 73.6056
0.5 | 0.3187 | 0.00317 | -0.0556 | 100.5363
1 | 0.3797 | 0.00312 | -0.0566 | 121.6987
1.5 | 0.4403 | 0.00315 | -0.0575 | 139.7778
2 | 0.4934 | 0.00374 | -0.0571 | 131.9251
2.5 | 0.5368 | 0.0049 | -0.0551 | 109.551
3 | 0.578 | 0.00594 | -0.0526 | 97.3064
4 | 0.6636 | 0.0075 | -0.0479 | 88.48
4.5 | 0.7133 | 0.00789 | -0.0466 | 90.4056
5 | 0.7634 | 0.00819 | -0.0455 | 93.2112
6 | 0.8514 | 0.00886 | -0.0405 | 96.0948
6.5 | 0.8895 | 0.00933 | -0.0369 | 95.3376
7 | 0.93 | 0.00981 | -0.0339 | 94.8012
7.5 | 0.9712 | 0.01031 | -0.0312 | 94.1998
8 | 1.011 | 0.01091 | -0.0283 | 92.6673
8.5 | 1.0494 | 0.0116 | -0.0251 | 90.4655
9 | 1.089 | 0.01226 | -0.0223 | 88.8254
9.5 | 1.1273 | 0.01295 | -0.0192 | 87.0502
10 | 1.1668 | 0.01368 | -0.0165 | 85.2924
11.5 | 1.289 | 0.01683 | -0.0101 | 76.5894
12 | 1.3244 | 0.01805 | -0.0071 | 73.374
12.5 | 1.3562 | 0.01954 | -0.0039 | 69.4063
13 | 1.3886 | 0.02104 | -0.0008 | 65.9981
13.5 | 1.417 | 0.02287 | 0.0026 | 61.9589
14 | 1.4481 | 0.02458 | 0.0055 | 58.9138
14.5 | 1.4737 | 0.02677 | 0.0087 | 55.0504
15 | 1.4935 | 0.02947 | 0.0121 | 50.6787
15.5 | 1.5125 | 0.03239 | 0.0152 | 46.6965
16 | 1.5247 | 0.03599 | 0.0183 | 42.3645
16.5 | 1.5316 | 0.04029 | 0.021 | 38.0144
17 | 1.5356 | 0.04509 | 0.0232 | 34.0563
17.5 | 1.525 | 0.05176 | 0.0247 | 29.4629
18 | 1.5169 | 0.05874 | 0.0248 | 25.824
18.5 | 1.4971 | 0.06777 | 0.0233 | 22.0909
19 | 1.4676 | 0.07903 | 0.0194 | 18.5702
19.5 | 1.4288 | 0.09282 | 0.0127 | 15.3932
20 | 1.3901 | 0.10787 | 0.004 | 12.8868

## 87. Re 6M Mach 0.50 (1)
BIGFOIL.COM POLAR EXPORT
NACA66-313 a=0.6
NACA66-313 a=0.6 |  |  |  | Cl Max: | 1.191 | at alpha= | 20 | deg
JavaFoil+Calcfoil stall+Eppler ext transition |  |  |  | L/D Max: | 142.584 | at alpha= | 2 | deg
Re: | 6000000 |  |  | Cd Min: | 0.00347 | at alpha= | 0 | deg
Mach: | 0.5 |  |  | Cl=0 at alpha= | -2.1087 | deg
|  |  |  | @ Cl=0.1, Cd= | 0.0061159
|  |  |  | @ Cl=0.4, Cd= | 0.0034809
|  |  |  | @ Cl=0.6, Cd= | 0.0045297
alpha (deg) | Cl | Cd | Cm | Cl/Cd
-20 | -0.977 | 0.15678 | -0.008 | -6.233
-19.5 | -0.954 | 0.15109 | -0.009 | -6.315
-19 | -0.925 | 0.1455 | -0.009 | -6.359
-18.5 | -0.896 | 0.14128 | -0.01 | -6.345
-18 | -0.869 | 0.13649 | -0.01 | -6.366
-17.5 | -0.842 | 0.13052 | -0.01 | -6.453
-17 | -0.816 | 0.13363 | -0.011 | -6.107
-16.5 | -0.789 | 0.12281 | -0.012 | -6.426
-16 | -0.76 | 0.11969 | -0.012 | -6.354
-15.5 | -0.733 | 0.11389 | -0.012 | -6.438
-15 | -0.707 | 0.10182 | -0.013 | -6.945
-14.5 | -0.68 | 0.09534 | -0.013 | -7.136
-14 | -0.652 | 0.10506 | -0.013 | -6.21
-13.5 | -0.625 | 0.0983 | -0.014 | -6.358
-13 | -0.598 | 0.08837 | -0.014 | -6.769
-12.5 | -0.571 | 0.08153 | -0.015 | -7.008
-12 | -0.546 | 0.07429 | -0.016 | -7.348
-11.5 | -0.519 | 0.0693 | -0.017 | -7.493
-11 | -0.496 | 0.0615 | -0.02 | -8.066
-10.5 | -0.461 | 0.07668 | -0.016 | -6.008
-10 | -0.434 | 0.0668 | -0.016 | -6.491
-9.5 | -0.406 | 0.06051 | -0.017 | -6.718
-9 | -0.38 | 0.05532 | -0.018 | -6.867
-8.5 | -0.353 | 0.05128 | -0.019 | -6.881
-8 | -0.395 | 0.01046 | -0.037 | -37.796
-7.5 | -0.296 | 0.05384 | -0.018 | -5.502
-7 | -0.269 | 0.04623 | -0.019 | -5.82
-6.5 | -0.358 | 0.04366 | -0.019 | -8.21
-6 | -0.368 | 0.03866 | -0.022 | -9.531
-5.5 | -0.422 | 0.00748 | -0.043 | -56.477
-5 | -0.374 | 0.00742 | -0.044 | -50.395
-4.5 | -0.317 | 0.00714 | -0.045 | -44.389
-4 | -0.255 | 0.00691 | -0.047 | -36.929
-3.5 | -0.19 | 0.00662 | -0.048 | -28.686
-3 | -0.123 | 0.00639 | -0.049 | -19.214
-2.5 | -0.054 | 0.0065 | -0.05 | -8.368
-2 | 0.015 | 0.00634 | -0.051 | 2.292
-1.5 | 0.084 | 0.00616 | -0.052 | 13.624
-1 | 0.153 | 0.00597 | -0.053 | 25.7
-0.5 | 0.223 | 0.00366 | -0.054 | 61.005
0 | 0.293 | 0.00347 | -0.055 | 84.536
0.5 | 0.362 | 0.00347 | -0.057 | 104.348
1 | 0.432 | 0.00349 | -0.058 | 123.762
1.5 | 0.501 | 0.0036 | -0.059 | 139.279
2 | 0.57 | 0.004 | -0.06 | 142.584
2.5 | 0.634 | 0.00513 | -0.061 | 123.539
3 | 0.699 | 0.00582 | -0.062 | 120.029
3.5 | 0.76 | 0.0094 | -0.062 | 80.861
4 | 0.822 | 0.00984 | -0.063 | 83.469
4.5 | 0.88 | 0.01032 | -0.064 | 85.287
5 | 0.934 | 0.01084 | -0.066 | 86.18
5.5 | 0.982 | 0.01148 | -0.067 | 85.534
6 | 1.02 | 0.01221 | -0.068 | 83.567
6.5 | 1.044 | 0.01297 | -0.069 | 80.465
7 | 1.04 | 0.014 | -0.069 | 74.275
7.5 | 0.778 | 0.04742 | -0.037 | 16.409
8 | 0.668 | 0.01591 | -0.071 | 41.989
8.5 | 0.578 | 0.05594 | -0.034 | 10.33
9 | 0.605 | 0.0599 | -0.035 | 10.099
9.5 | 0.762 | 0.01816 | -0.074 | 41.995
10 | 0.792 | 0.01967 | -0.075 | 40.252
10.5 | 0.688 | 0.06783 | -0.042 | 10.15
11 | 0.712 | 0.07711 | -0.038 | 9.234
11.5 | 0.884 | 0.02215 | -0.078 | 39.938
12 | 0.909 | 0.02471 | -0.078 | 36.799
12.5 | 0.798 | 0.08244 | -0.047 | 9.677
13 | 0.82 | 0.09215 | -0.043 | 8.894
13.5 | 0.847 | 0.09995 | -0.046 | 8.479
14 | 0.872 | 0.1031 | -0.045 | 8.461
14.5 | 0.898 | 0.10659 | -0.045 | 8.429
15 | 0.927 | 0.11178 | -0.048 | 8.294
15.5 | 0.957 | 0.11977 | -0.052 | 7.99
16 | 0.979 | 0.12133 | -0.049 | 8.067
16.5 | 1.006 | 0.12452 | -0.051 | 8.08
17 | 1.038 | 0.12924 | -0.055 | 8.031
17.5 | 1.068 | 0.13193 | -0.058 | 8.098
18 | 1.085 | 0.13708 | -0.054 | 7.917
18.5 | 1.114 | 0.14314 | -0.056 | 7.781
19 | 1.147 | 0.14399 | -0.06 | 7.963
19.5 | 1.182 | 0.14475 | -0.065 | 8.165
20 | 1.191 | 0.15435 | -0.059 | 7.718

## 88. Re 6M Mach 0.50 (2)
BIGFOIL.COM POLAR EXPORT
NACA66-313 a=0.6
NACA66-313 a=0.6 |  |  |  | Cl Max: | 1.1084 | at alpha= | 9.5 | deg
XFOIL ncrit=9 |  |  |  | L/D Max: | 165.231 | at alpha= | 2 | deg
Re: | 6000000 |  |  | Cd Min: | 0.24585 | at alpha= | -20 | deg
Mach: | 0.5 |  |  | Cl=0 at alpha= | -2.3548 | deg
|  |  |  | @ Cl=0.1, Cd= | 0.005668
|  |  |  | @ Cl=0.4, Cd= | 0.0032554
|  |  |  | @ Cl=0.6, Cd= | 0.0049797
alpha (deg) | Cl | Cd | Cm | Cl/Cd
-20 | -0.6374 | 0.24585 | 0.0125 | -2.5926
-19.5 | -0.6169 | 0.23727 | 0.0074 | -2.6
-19 | -0.5973 | 0.22815 | 0.0024 | -2.618
-18.5 | -0.5772 | 0.21984 | -0.0026 | -2.6255
-18 | -0.5584 | 0.21087 | -0.0077 | -2.6481
-17.5 | -0.5371 | 0.20324 | -0.0126 | -2.6427
-17 | -0.5174 | 0.195 | -0.0175 | -2.6533
-16.5 | -0.5017 | 0.18511 | -0.0227 | -2.7103
-16 | -0.4839 | 0.17658 | -0.0276 | -2.7404
-15.5 | -0.462 | 0.1696 | -0.0322 | -2.7241
-15 | -0.4459 | 0.16087 | -0.0371 | -2.7718
-14.5 | -0.4321 | 0.15156 | -0.0422 | -2.851
-14 | -0.4138 | 0.14405 | -0.0467 | -2.8726
-13.5 | -0.3959 | 0.13657 | -0.0512 | -2.8989
-13 | -0.3851 | 0.12746 | -0.0562 | -3.0213
-12.5 | -0.3743 | 0.1186 | -0.0611 | -3.156
-12 | -0.3649 | 0.10985 | -0.066 | -3.3218
-11.5 | -0.3654 | 0.09981 | -0.0717 | -3.661
-11 | -0.3588 | 0.09159 | -0.0764 | -3.9175
-10.5 | -0.3568 | 0.08285 | -0.0816 | -4.3066
-10 | -0.3647 | 0.07284 | -0.0876 | -5.0069
-9.5 | -0.3784 | 0.06174 | -0.0954 | -6.1289
-9 | -0.4074 | 0.04917 | -0.1056 | -8.2855
-8.5 | -0.4424 | 0.04153 | -0.1057 | -10.6525
-8 | -0.4826 | 0.03571 | -0.0986 | -13.5144
-7.5 | -0.5106 | 0.02911 | -0.0903 | -17.5404
-7 | -0.5185 | 0.02198 | -0.0826 | -23.5896
-6.5 | -0.5128 | 0.01438 | -0.0751 | -35.6606
-6 | -0.4687 | 0.01047 | -0.0707 | -44.766
-5.5 | -0.4138 | 0.00865 | -0.0672 | -47.8382
-5 | -0.3521 | 0.00775 | -0.0648 | -45.4323
-4.5 | -0.2867 | 0.00721 | -0.0634 | -39.7642
-4 | -0.2216 | 0.0067 | -0.0624 | -33.0746
-3.5 | -0.1541 | 0.00641 | -0.062 | -24.0406
-3 | -0.0865 | 0.00619 | -0.0621 | -13.9742
-2.5 | -0.0196 | 0.00595 | -0.0622 | -3.2941
-2 | 0.0479 | 0.0058 | -0.0626 | 8.2586
-1.5 | 0.115 | 0.00563 | -0.0631 | 20.4263
-0.5 | 0.2423 | 0.00463 | -0.0635 | 52.3326
0 | 0.2998 | 0.00359 | -0.063 | 83.5097
0.5 | 0.3656 | 0.00328 | -0.0636 | 111.4634
1 | 0.4354 | 0.00323 | -0.0647 | 134.7988
1.5 | 0.5049 | 0.00326 | -0.0658 | 154.8773
2 | 0.5717 | 0.00346 | -0.0662 | 165.2312
2.5 | 0.6028 | 0.00513 | -0.0604 | 117.5049
3.5 | 0.636 | 0.00759 | -0.0424 | 83.7945
4 | 0.6608 | 0.00864 | -0.0351 | 76.4815
4.5 | 0.7067 | 0.00926 | -0.0316 | 76.3175
5 | 0.7547 | 0.0099 | -0.0284 | 76.2323
5.5 | 0.8027 | 0.01058 | -0.0251 | 75.8696
6 | 0.8504 | 0.01134 | -0.0216 | 74.9912
7 | 0.9419 | 0.01321 | -0.0138 | 71.302
7.5 | 0.9859 | 0.01431 | -0.0094 | 68.8959
8 | 1.0235 | 0.01576 | -0.004 | 64.9429
8.5 | 1.0595 | 0.01739 | 0.0016 | 60.9258
9 | 1.0792 | 0.01978 | 0.009 | 54.5602
9.5 | 1.1084 | 0.02348 | 0.0133 | 47.2061
11 | 1.044 | 0.04498 | 0.0319 | 23.2103
11.5 | 1.0084 | 0.05444 | 0.033 | 18.5231
12 | 0.9754 | 0.06517 | 0.0306 | 14.967
12.5 | 0.9438 | 0.07769 | 0.0246 | 12.1483
13 | 0.9163 | 0.09199 | 0.0153 | 9.9609
13.5 | 0.8863 | 0.10954 | 0.0032 | 8.0911
14 | 0.8747 | 0.12415 | -0.0055 | 7.0455
14.5 | 0.8607 | 0.13873 | -0.0145 | 6.2041

## 89. Re 7M Mach 0.00 (1)
BIGFOIL.COM POLAR EXPORT
NACA66-313 a=0.6
NACA66-313 a=0.6 |  |  |  | Cl Max: | 1.212 | at alpha= | 11 | deg
JavaFoil+Calcfoil stall+Eppler ext transition |  |  |  | L/D Max: | 126.4 | at alpha= | 3.5 | deg
Re: | 7000000 |  |  | Cd Min: | 0.00344 | at alpha= | -0.5 | deg
Mach: | 0 |  |  | Cl=0 at alpha= | -2.1083 | deg
|  |  |  | @ Cl=0.1, Cd= | 0.00493
|  |  |  | @ Cl=0.4, Cd= | 0.0035341
|  |  |  | @ Cl=0.6, Cd= | 0.0048139
alpha (deg) | Cl | Cd | Cm | Cl/Cd
-16 | -0.607 | 0.11655 | -0.009 | -5.204
-15.5 | -0.626 | 0.11055 | -0.01 | -5.663
-15 | -0.644 | 0.10468 | -0.01 | -6.153
-14.5 | -0.661 | 0.09694 | -0.011 | -6.815
-14 | -0.674 | 0.09295 | -0.011 | -7.255
-13.5 | -0.686 | 0.08784 | -0.012 | -7.804
-13 | -0.691 | 0.08236 | -0.012 | -8.39
-12.5 | -0.694 | 0.07493 | -0.014 | -9.263
-12 | -0.692 | 0.06991 | -0.015 | -9.902
-11.5 | -0.695 | 0.05793 | -0.018 | -11.994
-11 | -0.808 | 0.01129 | -0.027 | -71.604
-10.5 | -0.793 | 0.01046 | -0.028 | -75.828
-10 | -0.771 | 0.0099 | -0.029 | -77.873
-9.5 | -0.744 | 0.00829 | -0.03 | -89.698
-9 | -0.712 | 0.00893 | -0.031 | -79.732
-8.5 | -0.676 | 0.00903 | -0.032 | -74.875
-8 | -0.636 | 0.0086 | -0.033 | -73.971
-7.5 | -0.593 | 0.00833 | -0.034 | -71.178
-7 | -0.547 | 0.00789 | -0.035 | -69.237
-6.5 | -0.498 | 0.00762 | -0.036 | -65.274
-6 | -0.447 | 0.00734 | -0.037 | -60.853
-5.5 | -0.393 | 0.00706 | -0.037 | -55.686
-5 | -0.338 | 0.00683 | -0.038 | -49.561
-4.5 | -0.282 | 0.00662 | -0.039 | -42.61
-4 | -0.225 | 0.00643 | -0.04 | -34.933
-3.5 | -0.166 | 0.00629 | -0.041 | -26.418
-3 | -0.107 | 0.00609 | -0.042 | -17.566
-2.5 | -0.047 | 0.00598 | -0.043 | -7.913
-2 | 0.013 | 0.00583 | -0.044 | 2.165
-1.5 | 0.073 | 0.00565 | -0.045 | 12.864
-1 | 0.133 | 0.00405 | -0.046 | 32.819
-0.5 | 0.194 | 0.00344 | -0.047 | 56.263
0 | 0.254 | 0.00344 | -0.048 | 73.852
0.5 | 0.314 | 0.00345 | -0.049 | 91.07
1 | 0.374 | 0.0035 | -0.05 | 106.849
1.5 | 0.435 | 0.00358 | -0.051 | 121.385
2 | 0.494 | 0.00425 | -0.052 | 116.365
2.5 | 0.552 | 0.0047 | -0.053 | 117.438
3 | 0.611 | 0.00484 | -0.054 | 126.162
3.5 | 0.668 | 0.00529 | -0.055 | 126.4
4 | 0.723 | 0.00818 | -0.055 | 88.332
4.5 | 0.778 | 0.00848 | -0.056 | 91.735
5 | 0.831 | 0.0088 | -0.057 | 94.435
5.5 | 0.884 | 0.00913 | -0.058 | 96.72
6 | 0.934 | 0.00949 | -0.059 | 98.361
6.5 | 0.982 | 0.0099 | -0.06 | 99.177
7 | 1.027 | 0.01034 | -0.061 | 99.369
7.5 | 1.068 | 0.01075 | -0.062 | 99.33
8 | 1.104 | 0.01124 | -0.063 | 98.215
8.5 | 1.135 | 0.01174 | -0.063 | 96.681
9 | 1.161 | 0.01232 | -0.064 | 94.275
9.5 | 1.182 | 0.01291 | -0.065 | 91.514
10 | 1.197 | 0.01354 | -0.066 | 88.431
10.5 | 1.207 | 0.01417 | -0.067 | 85.201
11 | 1.212 | 0.01495 | -0.067 | 81.043
11.5 | 1.21 | 0.01565 | -0.068 | 77.343
12 | 1.203 | 0.01678 | -0.069 | 71.685
12.5 | 1.19 | 0.01795 | -0.07 | 66.301
13 | 1.167 | 0.01919 | -0.07 | 60.839
13.5 | 1.136 | 0.02094 | -0.071 | 54.233
14 | 1.097 | 0.02338 | -0.071 | 46.946
14.5 | 0.912 | 0.0885 | -0.048 | 10.308
15 | 0.885 | 0.09066 | -0.05 | 9.763
15.5 | 0.841 | 0.10495 | -0.044 | 8.017
16 | 0.804 | 0.11491 | -0.041 | 7.001

## 90. Re 7M Mach 0.00 (2)
BIGFOIL.COM POLAR EXPORT
NACA66-313 a=0.6
NACA66-313 a=0.6 |  |  |  | Cl Max: | 1.697 | at alpha= | 20 | deg
XFOIL ncrit=9 |  |  |  | L/D Max: | 138.464 | at alpha= | 1.5 | deg
Re: | 7000000 |  |  | Cd Min: | 0.04696 | at alpha= | 20 | deg
Mach: | 0 |  |  | Cl=0 at alpha= | -2.2788 | deg
|  |  |  | @ Cl=0.1, Cd= | 0.0051754
|  |  |  | @ Cl=0.4, Cd= | 0.0030355
|  |  |  | @ Cl=0.6, Cd= | 0.0064285
alpha (deg) | Cl | Cd | Cm | Cl/Cd
-19.5 | -1.4932 | 0.02933 | -0.084 | -50.9103
-19 | -1.4904 | 0.02645 | -0.0811 | -56.3478
-18.5 | -1.4788 | 0.02425 | -0.0783 | -60.9814
-18 | -1.4619 | 0.02247 | -0.0754 | -65.0601
-17.5 | -1.4412 | 0.02099 | -0.0724 | -68.6613
-17 | -1.4197 | 0.01961 | -0.0691 | -72.3967
-16.5 | -1.3945 | 0.0185 | -0.0659 | -75.3784
-15.5 | -1.3387 | 0.01674 | -0.0591 | -79.9701
-15 | -1.3094 | 0.01608 | -0.0554 | -81.4303
-14.5 | -1.2692 | 0.01553 | -0.0536 | -81.7257
-14 | -1.2272 | 0.01491 | -0.0521 | -82.3072
-13.5 | -1.1865 | 0.01402 | -0.0504 | -84.6291
-13 | -1.1451 | 0.01306 | -0.0488 | -87.6799
-12.5 | -1.0998 | 0.01233 | -0.0478 | -89.1971
-12 | -1.0531 | 0.01165 | -0.0469 | -90.3948
-11.5 | -1.0044 | 0.01108 | -0.0463 | -90.6498
-11 | -0.9543 | 0.0106 | -0.0459 | -90.0283
-10.5 | -0.9029 | 0.0102 | -0.0457 | -88.5196
-10 | -0.8517 | 0.00973 | -0.0455 | -87.5334
-9.5 | -0.7996 | 0.0093 | -0.0454 | -85.9785
-9 | -0.7467 | 0.00893 | -0.0454 | -83.617
-8.5 | -0.6932 | 0.00858 | -0.0455 | -80.7925
-8 | -0.64 | 0.00819 | -0.0455 | -78.1441
-7.5 | -0.5867 | 0.00776 | -0.0455 | -75.6057
-7 | -0.5321 | 0.00743 | -0.0458 | -71.6151
-6.5 | -0.4769 | 0.00715 | -0.0461 | -66.6993
-6 | -0.4213 | 0.0069 | -0.0466 | -61.058
-5.5 | -0.3654 | 0.00669 | -0.047 | -54.6188
-5 | -0.3097 | 0.00644 | -0.0474 | -48.0901
-4.5 | -0.2535 | 0.00622 | -0.048 | -40.7556
-4 | -0.1967 | 0.00603 | -0.0486 | -32.6202
-3.5 | -0.1397 | 0.00585 | -0.0492 | -23.8803
-3 | -0.0827 | 0.00566 | -0.0499 | -14.6113
-2.5 | -0.0253 | 0.00552 | -0.0506 | -4.5833
-2 | 0.0319 | 0.00537 | -0.0513 | 5.9404
-1.5 | 0.089 | 0.00525 | -0.052 | 16.9524
-1 | 0.145 | 0.00487 | -0.0525 | 29.7741
-0.5 | 0.1994 | 0.00432 | -0.0529 | 46.1574
0 | 0.2534 | 0.00374 | -0.0533 | 67.754
0.5 | 0.3071 | 0.00303 | -0.0536 | 101.3531
1 | 0.3656 | 0.003 | -0.0545 | 121.8667
1.5 | 0.4237 | 0.00306 | -0.0554 | 138.4641
2 | 0.4694 | 0.00413 | -0.0542 | 113.6562
3 | 0.5601 | 0.00582 | -0.0516 | 96.2371
3.5 | 0.606 | 0.00652 | -0.0503 | 92.9448
4 | 0.6518 | 0.00714 | -0.0489 | 91.2885
4.5 | 0.7023 | 0.00747 | -0.0484 | 94.0161
5 | 0.7533 | 0.00775 | -0.048 | 97.2
5.5 | 0.8028 | 0.00805 | -0.0473 | 99.7267
6 | 0.852 | 0.00835 | -0.0466 | 102.0359
6.5 | 0.8985 | 0.0087 | -0.0454 | 103.2759
7 | 0.944 | 0.00903 | -0.044 | 104.5404
7.5 | 0.9815 | 0.00936 | -0.0409 | 104.8611
8 | 1.0175 | 0.0098 | -0.0377 | 103.8265
8.5 | 1.0537 | 0.01032 | -0.0347 | 102.1027
9 | 1.0924 | 0.01079 | -0.0323 | 101.2419
9.5 | 1.1305 | 0.0113 | -0.0299 | 100.0442
10 | 1.1666 | 0.01188 | -0.0273 | 98.1987
10.5 | 1.1977 | 0.01247 | -0.0237 | 96.0465
11 | 1.246 | 0.0133 | -0.0241 | 93.6842
11.5 | 1.283 | 0.01404 | -0.0221 | 91.3818
12 | 1.3194 | 0.01484 | -0.0201 | 88.9084
12.5 | 1.3535 | 0.01578 | -0.0178 | 85.7731
13 | 1.3874 | 0.01676 | -0.0157 | 82.7804
13.5 | 1.4159 | 0.01809 | -0.013 | 78.2698
14 | 1.4488 | 0.01916 | -0.011 | 75.6159
14.5 | 1.4791 | 0.02042 | -0.0089 | 72.4339
15 | 1.5091 | 0.02173 | -0.0068 | 69.4478
15.5 | 1.5365 | 0.02325 | -0.0046 | 66.086
16 | 1.5615 | 0.02496 | -0.0024 | 62.5601
16.5 | 1.5826 | 0.02703 | 0 | 58.5498
17 | 1.6041 | 0.02912 | 0.0021 | 55.0859
17.5 | 1.6249 | 0.03138 | 0.004 | 51.7814
18 | 1.6444 | 0.03381 | 0.0058 | 48.6365
18.5 | 1.6618 | 0.0365 | 0.0074 | 45.5288
19 | 1.6766 | 0.03955 | 0.0088 | 42.3919
19.5 | 1.6877 | 0.04307 | 0.0102 | 39.185
20 | 1.697 | 0.04696 | 0.0111 | 36.1371

## 91. Re 7M Mach 0.10 (1)
BIGFOIL.COM POLAR EXPORT
NACA66-313 a=0.6
NACA66-313 a=0.6 |  |  |  | Cl Max: | 1.202 | at alpha= | 11 | deg
JavaFoil+Calcfoil stall+Eppler ext transition |  |  |  | L/D Max: | 126.254 | at alpha= | 3 | deg
Re: | 7000000 |  |  | Cd Min: | 0.00342 | at alpha= | 0 | deg
Mach: | 0.1 |  |  | Cl=0 at alpha= | -2.1066 | deg
|  |  |  | @ Cl=0.1, Cd= | 0.0049629
|  |  |  | @ Cl=0.4, Cd= | 0.0035493
|  |  |  | @ Cl=0.6, Cd= | 0.0048197
alpha (deg) | Cl | Cd | Cm | Cl/Cd
-15.5 | -0.591 | 0.11216 | -0.01 | -5.273
-15 | -0.613 | 0.10386 | -0.01 | -5.906
-14.5 | -0.633 | 0.09828 | -0.01 | -6.441
-14 | -0.65 | 0.09355 | -0.011 | -6.952
-13.5 | -0.665 | 0.08877 | -0.011 | -7.493
-13 | -0.674 | 0.08325 | -0.012 | -8.096
-12.5 | -0.679 | 0.07675 | -0.013 | -8.844
-12 | -0.679 | 0.07165 | -0.014 | -9.483
-11.5 | -0.676 | 0.06522 | -0.016 | -10.358
-11 | -0.678 | 0.05262 | -0.019 | -12.88
-10.5 | -0.785 | 0.01067 | -0.028 | -73.576
-10 | -0.766 | 0.01004 | -0.029 | -76.302
-9.5 | -0.741 | 0.00835 | -0.03 | -88.711
-9 | -0.71 | 0.00851 | -0.031 | -83.461
-8.5 | -0.676 | 0.00865 | -0.032 | -78.087
-8 | -0.636 | 0.00872 | -0.033 | -72.963
-7.5 | -0.594 | 0.00833 | -0.034 | -71.266
-7 | -0.548 | 0.00799 | -0.035 | -68.606
-6.5 | -0.499 | 0.00771 | -0.036 | -64.739
-6 | -0.448 | 0.00734 | -0.037 | -61.021
-5.5 | -0.395 | 0.00704 | -0.038 | -56.058
-5 | -0.34 | 0.0069 | -0.039 | -49.261
-4.5 | -0.283 | 0.00666 | -0.04 | -42.518
-4 | -0.226 | 0.00647 | -0.041 | -34.884
-3.5 | -0.167 | 0.00633 | -0.042 | -26.388
-3 | -0.107 | 0.00615 | -0.042 | -17.479
-2.5 | -0.048 | 0.00595 | -0.043 | -7.99
-2 | 0.013 | 0.00584 | -0.044 | 2.172
-1.5 | 0.073 | 0.00568 | -0.045 | 12.868
-1 | 0.134 | 0.00406 | -0.046 | 32.906
-0.5 | 0.195 | 0.00345 | -0.047 | 56.382
0 | 0.255 | 0.00342 | -0.048 | 74.652
0.5 | 0.316 | 0.00343 | -0.049 | 92.046
1 | 0.376 | 0.00351 | -0.05 | 107.255
1.5 | 0.437 | 0.00361 | -0.051 | 121.05
2 | 0.497 | 0.00428 | -0.052 | 116.088
2.5 | 0.555 | 0.00469 | -0.053 | 118.417
3 | 0.614 | 0.00486 | -0.054 | 126.254
3.5 | 0.671 | 0.00533 | -0.055 | 125.999
4 | 0.726 | 0.00822 | -0.056 | 88.327
4.5 | 0.781 | 0.00854 | -0.057 | 91.43
5 | 0.835 | 0.00885 | -0.058 | 94.348
5.5 | 0.887 | 0.00917 | -0.058 | 96.716
6 | 0.937 | 0.00955 | -0.059 | 98.15
6.5 | 0.985 | 0.00995 | -0.06 | 99.005
7 | 1.031 | 0.01041 | -0.061 | 98.972
7.5 | 1.071 | 0.01084 | -0.062 | 98.755
8 | 1.106 | 0.01134 | -0.063 | 97.526
8.5 | 1.136 | 0.01186 | -0.064 | 95.794
9 | 1.161 | 0.01244 | -0.065 | 93.346
9.5 | 1.18 | 0.01306 | -0.065 | 90.314
10 | 1.193 | 0.01369 | -0.066 | 87.182
10.5 | 1.2 | 0.0144 | -0.067 | 83.332
11 | 1.202 | 0.01526 | -0.068 | 78.714
11.5 | 1.197 | 0.01594 | -0.069 | 75.081
12 | 1.186 | 0.01709 | -0.069 | 69.393
12.5 | 1.168 | 0.01836 | -0.07 | 63.617
13 | 1.14 | 0.01976 | -0.07 | 57.692
13.5 | 1.1 | 0.02213 | -0.071 | 49.71
14 | 1.054 | 0.02556 | -0.071 | 41.22
14.5 | 0.869 | 0.09502 | -0.044 | 9.144
15 | 0.835 | 0.09927 | -0.045 | 8.41
15.5 | 0.795 | 0.10826 | -0.042 | 7.344
16 | 0.755 | 0.11798 | -0.039 | 6.398

## 92. Re 7M Mach 0.10 (2)
BIGFOIL.COM POLAR EXPORT
NACA66-313 a=0.6
NACA66-313 a=0.6 |  |  |  | Cl Max: | 1.6786 | at alpha= | 20 | deg
XFOIL ncrit=9 |  |  |  | L/D Max: | 139.314 | at alpha= | 1.5 | deg
Re: | 7000000 |  |  | Cd Min: | 0.05137 | at alpha= | 20 | deg
Mach: | 0.1 |  |  | Cl=0 at alpha= | -2.2812 | deg
|  |  |  | @ Cl=0.1, Cd= | 0.0051912
|  |  |  | @ Cl=0.4, Cd= | 0.003033
|  |  |  | @ Cl=0.6, Cd= | 0.0064049
alpha (deg) | Cl | Cd | Cm | Cl/Cd
-19.5 | -1.4417 | 0.03513 | -0.0907 | -41.039
-19 | -1.4567 | 0.03057 | -0.088 | -47.6513
-18.5 | -1.4544 | 0.0274 | -0.0853 | -53.0803
-17.5 | -1.4309 | 0.02285 | -0.079 | -62.6214
-17 | -1.413 | 0.02112 | -0.0754 | -66.9034
-16.5 | -1.3903 | 0.01974 | -0.0719 | -70.4306
-16 | -1.3653 | 0.01856 | -0.0683 | -73.5614
-15.5 | -1.3372 | 0.01759 | -0.0647 | -76.0205
-15 | -1.3091 | 0.01675 | -0.0607 | -78.1552
-14.5 | -1.2747 | 0.01617 | -0.0574 | -78.8312
-14 | -1.2335 | 0.01547 | -0.0555 | -79.735
-13.5 | -1.1892 | 0.01486 | -0.054 | -80.0269
-13 | -1.1497 | 0.01373 | -0.0519 | -83.7363
-12.5 | -1.1061 | 0.01278 | -0.0503 | -86.5493
-12 | -1.0599 | 0.01199 | -0.049 | -88.3987
-11.5 | -1.0111 | 0.01136 | -0.0482 | -89.0053
-11 | -0.9606 | 0.01084 | -0.0476 | -88.6162
-10.5 | -0.9087 | 0.01042 | -0.0473 | -87.2073
-10 | -0.8573 | 0.00991 | -0.0469 | -86.5086
-9.5 | -0.8049 | 0.00944 | -0.0466 | -85.2648
-9 | -0.7516 | 0.00903 | -0.0464 | -83.2337
-8.5 | -0.6978 | 0.00866 | -0.0464 | -80.5774
-8 | -0.6433 | 0.00835 | -0.0465 | -77.0419
-7.5 | -0.5904 | 0.00782 | -0.0463 | -75.4987
-7 | -0.5354 | 0.00747 | -0.0464 | -71.6734
-6.5 | -0.4798 | 0.00718 | -0.0467 | -66.8245
-6 | -0.4238 | 0.00693 | -0.0471 | -61.1544
-5.5 | -0.3675 | 0.00671 | -0.0475 | -54.769
-5 | -0.3114 | 0.00646 | -0.0479 | -48.2043
-4.5 | -0.2548 | 0.00623 | -0.0484 | -40.8989
-4 | -0.1976 | 0.00604 | -0.049 | -32.7152
-3.5 | -0.1402 | 0.00587 | -0.0496 | -23.8842
-3 | -0.0829 | 0.00567 | -0.0502 | -14.6208
-2.5 | -0.0252 | 0.00553 | -0.051 | -4.557
-2 | 0.0324 | 0.00538 | -0.0516 | 6.0223
-1.5 | 0.0898 | 0.00526 | -0.0523 | 17.0722
-1 | 0.1461 | 0.00488 | -0.0529 | 29.9385
-0.5 | 0.2008 | 0.00433 | -0.0532 | 46.3741
0 | 0.255 | 0.00374 | -0.0536 | 68.1818
0.5 | 0.309 | 0.00303 | -0.0539 | 101.9802
1 | 0.3679 | 0.003 | -0.0549 | 122.6333
1.5 | 0.4263 | 0.00306 | -0.0557 | 139.3137
2 | 0.4722 | 0.00413 | -0.0545 | 114.3341
2.5 | 0.5185 | 0.00498 | -0.0533 | 104.1165
3.5 | 0.6083 | 0.00655 | -0.0503 | 92.8702
4 | 0.6544 | 0.00717 | -0.0489 | 91.2692
4.5 | 0.7049 | 0.0075 | -0.0483 | 93.9867
5 | 0.756 | 0.00778 | -0.0478 | 97.1722
6 | 0.8546 | 0.00839 | -0.0462 | 101.8594
6.5 | 0.9008 | 0.00876 | -0.0448 | 102.8311
7 | 0.9438 | 0.00907 | -0.0427 | 104.0573
7.5 | 0.9806 | 0.00944 | -0.0394 | 103.8771
8 | 1.0176 | 0.00991 | -0.0363 | 102.6842
8.5 | 1.0546 | 0.01044 | -0.0334 | 101.0153
9 | 1.0937 | 0.01093 | -0.031 | 100.064
9.5 | 1.132 | 0.01147 | -0.0286 | 98.6922
10 | 1.1681 | 0.01207 | -0.0258 | 96.7771
10.5 | 1.2012 | 0.0127 | -0.0225 | 94.5827
11.5 | 1.2857 | 0.01434 | -0.0204 | 89.6583
12 | 1.3225 | 0.01517 | -0.0183 | 87.1786
12.5 | 1.3564 | 0.01618 | -0.0159 | 83.8319
13 | 1.3894 | 0.01727 | -0.0136 | 80.4517
13.5 | 1.4187 | 0.0186 | -0.0108 | 76.2742
14 | 1.4523 | 0.01972 | -0.0088 | 73.646
14.5 | 1.4826 | 0.02104 | -0.0065 | 70.4658
15 | 1.5115 | 0.0225 | -0.0043 | 67.1778
15.5 | 1.5365 | 0.02426 | -0.0017 | 63.3347
16 | 1.5605 | 0.02617 | 0.0007 | 59.6293
16.5 | 1.5805 | 0.02844 | 0.0032 | 55.5731
17 | 1.6045 | 0.03048 | 0.0051 | 52.6411
17.5 | 1.6235 | 0.03303 | 0.0072 | 49.1523
18 | 1.6421 | 0.03568 | 0.009 | 46.023
18.5 | 1.6564 | 0.03884 | 0.0108 | 42.6468
19 | 1.6663 | 0.04254 | 0.0123 | 39.1702
19.5 | 1.6749 | 0.04659 | 0.0135 | 35.9498
20 | 1.6786 | 0.05137 | 0.0143 | 32.6767

## 93. Re 7M Mach 0.25 (1)
BIGFOIL.COM POLAR EXPORT
NACA66-313 a=0.6
NACA66-313 a=0.6 |  |  |  | Cl Max: | 1.156 | at alpha= | 9.5 | deg
JavaFoil+Calcfoil stall+Eppler ext transition |  |  |  | L/D Max: | 126.427 | at alpha= | 3 | deg
Re: | 7000000 |  |  | Cd Min: | 0.00346 | at alpha= | -0.5 | deg
Mach: | 0.25 |  |  | Cl=0 at alpha= | -2.1048 | deg
|  |  |  | @ Cl=0.1, Cd= | 0.0056795
|  |  |  | @ Cl=0.4, Cd= | 0.0035668
|  |  |  | @ Cl=0.6, Cd= | 0.10928
alpha (deg) | Cl | Cd | Cm | Cl/Cd
-14.5 | -0.384 | 0.10955 | -0.01 | -3.503
-14 | -0.438 | 0.10099 | -0.011 | -4.34
-13.5 | -0.487 | 0.09526 | -0.011 | -5.117
-13 | -0.526 | 0.08845 | -0.012 | -5.951
-12.5 | -0.556 | 0.08307 | -0.012 | -6.697
-12 | -0.58 | 0.07902 | -0.013 | -7.338
-11.5 | -0.593 | 0.07218 | -0.013 | -8.213
-11 | -0.598 | 0.06749 | -0.014 | -8.867
-10.5 | -0.598 | 0.06303 | -0.015 | -9.495
-10 | -0.595 | 0.05705 | -0.017 | -10.431
-9.5 | -0.704 | 0.01063 | -0.03 | -66.264
-9 | -0.692 | 0.00961 | -0.032 | -72.015
-8.5 | -0.666 | 0.00853 | -0.033 | -78.107
-8 | -0.634 | 0.00859 | -0.034 | -73.796
-7.5 | -0.596 | 0.00864 | -0.035 | -68.996
-7 | -0.553 | 0.00831 | -0.036 | -66.606
-6.5 | -0.506 | 0.00785 | -0.037 | -64.55
-6 | -0.456 | 0.00756 | -0.038 | -60.31
-5.5 | -0.403 | 0.00725 | -0.039 | -55.632
-5 | -0.348 | 0.00701 | -0.04 | -49.579
-4.5 | -0.29 | 0.00677 | -0.041 | -42.894
-4 | -0.231 | 0.00657 | -0.042 | -35.235
-3.5 | -0.171 | 0.00642 | -0.043 | -26.701
-3 | -0.11 | 0.00619 | -0.044 | -17.817
-2.5 | -0.049 | 0.00602 | -0.045 | -8.111
-2 | 0.013 | 0.0059 | -0.046 | 2.207
-1.5 | 0.075 | 0.00574 | -0.047 | 13.082
-1 | 0.137 | 0.00559 | -0.048 | 24.55
-0.5 | 0.2 | 0.00346 | -0.049 | 57.79
0 | 0.262 | 0.00348 | -0.05 | 75.365
0.5 | 0.325 | 0.00347 | -0.051 | 93.507
1 | 0.387 | 0.00355 | -0.052 | 109.048
1.5 | 0.449 | 0.00363 | -0.053 | 123.621
2 | 0.51 | 0.00435 | -0.054 | 117.437
2.5 | 0.57 | 0.00454 | -0.055 | 125.387
3 | 0.63 | 0.00498 | -0.056 | 126.427
3.5 | 0.689 | 0.00599 | -0.056 | 114.996
4 | 0.744 | 0.00844 | -0.057 | 88.218
4.5 | 0.8 | 0.00879 | -0.058 | 91.082
5 | 0.855 | 0.00915 | -0.059 | 93.428
5.5 | 0.907 | 0.0095 | -0.06 | 95.485
6 | 0.957 | 0.00993 | -0.061 | 96.44
6.5 | 1.004 | 0.01038 | -0.062 | 96.761
7 | 1.047 | 0.01087 | -0.063 | 96.398
7.5 | 1.085 | 0.01136 | -0.064 | 95.476
8 | 1.114 | 0.01195 | -0.064 | 93.258
8.5 | 1.136 | 0.01253 | -0.065 | 90.713
9 | 1.151 | 0.01322 | -0.066 | 87.059
9.5 | 1.156 | 0.01396 | -0.067 | 82.831
10 | 1.152 | 0.01474 | -0.068 | 78.17
10.5 | 1.139 | 0.01569 | -0.069 | 72.548
11 | 1.114 | 0.01673 | -0.069 | 66.629
11.5 | 1.079 | 0.01801 | -0.07 | 59.928
12 | 0.873 | 0.072 | -0.044 | 12.122
12.5 | 0.822 | 0.08239 | -0.038 | 9.976
13 | 0.764 | 0.08888 | -0.037 | 8.594
13.5 | 0.697 | 0.09661 | -0.036 | 7.213
14 | 0.624 | 0.10361 | -0.036 | 6.024
14.5 | 0.547 | 0.10928 | -0.036 | 5.001

## 94. Re 7M Mach 0.25 (2)
BIGFOIL.COM POLAR EXPORT
NACA66-313 a=0.6
NACA66-313 a=0.6 |  |  |  | Cl Max: | 1.5585 | at alpha= | 17 | deg
XFOIL ncrit=9 |  |  |  | L/D Max: | 143.616 | at alpha= | 1.5 | deg
Re: | 7000000 |  |  | Cd Min: | 0.18597 | at alpha= | -18 | deg
Mach: | 0.25 |  |  | Cl=0 at alpha= | -2.2924 | deg
|  |  |  | @ Cl=0.1, Cd= | 0.0052556
|  |  |  | @ Cl=0.4, Cd= | 0.0030362
|  |  |  | @ Cl=0.6, Cd= | 0.0063807
alpha (deg) | Cl | Cd | Cm | Cl/Cd
-18 | -0.555 | 0.18597 | -0.0123 | -2.9844
-17.5 | -0.5464 | 0.17655 | -0.0174 | -3.0949
-17 | -0.5338 | 0.16873 | -0.0219 | -3.1636
-16 | -1.0395 | 0.04933 | -0.0973 | -21.0724
-15.5 | -1.063 | 0.04161 | -0.0999 | -25.5467
-15 | -1.1247 | 0.03265 | -0.0983 | -34.4472
-14.5 | -1.1264 | 0.02908 | -0.0946 | -38.7345
-13.5 | -1.1394 | 0.02227 | -0.0819 | -51.163
-13 | -1.1432 | 0.01945 | -0.0731 | -58.7763
-12.5 | -1.1066 | 0.01815 | -0.0691 | -60.9697
-11.5 | -1.0383 | 0.01396 | -0.0611 | -74.3768
-11 | -0.9878 | 0.01305 | -0.0591 | -75.6935
-10 | -0.8831 | 0.01145 | -0.0558 | -77.1266
-9.5 | -0.8306 | 0.01061 | -0.0543 | -78.2846
-9 | -0.7766 | 0.00991 | -0.0531 | -78.3653
-8.5 | -0.7216 | 0.0093 | -0.0521 | -77.5914
-8 | -0.6655 | 0.0088 | -0.0514 | -75.625
-7.5 | -0.6084 | 0.00838 | -0.051 | -72.6014
-7 | -0.5533 | 0.00776 | -0.0503 | -71.3015
-6.5 | -0.4955 | 0.00741 | -0.0501 | -66.8691
-6 | -0.4374 | 0.00711 | -0.0501 | -61.519
-5.5 | -0.3791 | 0.00684 | -0.0502 | -55.424
-5 | -0.3202 | 0.00662 | -0.0505 | -48.3686
-4.5 | -0.2619 | 0.00631 | -0.0507 | -41.5055
-4 | -0.2028 | 0.00609 | -0.0511 | -33.3005
-3.5 | -0.1434 | 0.00592 | -0.0517 | -24.223
-3 | -0.0842 | 0.00572 | -0.0522 | -14.7203
-2 | 0.0348 | 0.00542 | -0.0536 | 6.4207
-1.5 | 0.0941 | 0.00529 | -0.0542 | 17.7883
-1 | 0.1525 | 0.00495 | -0.0548 | 30.8081
-0.5 | 0.2084 | 0.00438 | -0.0551 | 47.5799
0 | 0.2638 | 0.00376 | -0.0554 | 70.1596
0.5 | 0.3195 | 0.00305 | -0.0557 | 104.7541
1 | 0.3803 | 0.00302 | -0.0567 | 125.9272
1.5 | 0.4409 | 0.00307 | -0.0576 | 143.6156
2 | 0.4877 | 0.00412 | -0.0562 | 118.3738
2.5 | 0.5335 | 0.00504 | -0.0546 | 105.8532
3 | 0.5764 | 0.00599 | -0.0524 | 96.227
3.5 | 0.6211 | 0.00673 | -0.0504 | 92.2883
4 | 0.6669 | 0.00735 | -0.0485 | 90.7347
4.5 | 0.7181 | 0.00768 | -0.0475 | 93.5026
5.5 | 0.8181 | 0.0083 | -0.0451 | 98.5663
6 | 0.8618 | 0.00864 | -0.0425 | 99.7454
6.5 | 0.8992 | 0.00905 | -0.0387 | 99.3591
7 | 0.9401 | 0.00948 | -0.0357 | 99.1667
8 | 1.019 | 0.01062 | -0.0295 | 95.951
8.5 | 1.0604 | 0.01118 | -0.0269 | 94.8479
9 | 1.1003 | 0.01183 | -0.024 | 93.0093
9.5 | 1.1394 | 0.01252 | -0.0211 | 91.0064
10 | 1.1743 | 0.01331 | -0.0174 | 88.2269
11.5 | 1.3004 | 0.01616 | -0.0114 | 80.4703
12 | 1.3352 | 0.01741 | -0.0083 | 76.6916
12.5 | 1.3666 | 0.01889 | -0.0049 | 72.3452
13 | 1.4025 | 0.02017 | -0.0021 | 69.534
13.5 | 1.4317 | 0.02189 | 0.0013 | 65.4043
14 | 1.4616 | 0.02365 | 0.0044 | 61.8013
14.5 | 1.4856 | 0.02589 | 0.0078 | 57.3812
15 | 1.5104 | 0.0282 | 0.0109 | 53.5603
15.5 | 1.5308 | 0.03094 | 0.0142 | 49.4764
16 | 1.5466 | 0.0342 | 0.0173 | 45.2222
16.5 | 1.5564 | 0.03811 | 0.0202 | 40.8397
17 | 1.5585 | 0.04294 | 0.0228 | 36.2948
17.5 | 1.5559 | 0.04863 | 0.0246 | 31.9947
18 | 1.5422 | 0.0559 | 0.0253 | 27.5886
18.5 | 1.5239 | 0.06446 | 0.0244 | 23.641
19 | 1.4896 | 0.07594 | 0.021 | 19.6155
19.5 | 1.468 | 0.08687 | 0.0163 | 16.8988
20 | 1.4231 | 0.10229 | 0.0077 | 13.9124

## 95. Re 7M Mach 0.50 (1)
BIGFOIL.COM POLAR EXPORT
NACA66-313 a=0.6
NACA66-313 a=0.6 |  |  |  | Cl Max: | 1.192 | at alpha= | 20 | deg
JavaFoil+Calcfoil stall+Eppler ext transition |  |  |  | L/D Max: | 141.794 | at alpha= | 1.5 | deg
Re: | 7000000 |  |  | Cd Min: | 0.00339 | at alpha= | 0.5 | deg
Mach: | 0.5 |  |  | Cl=0 at alpha= | -2.1087 | deg
|  |  |  | @ Cl=0.1, Cd= | 0.0059552
|  |  |  | @ Cl=0.4, Cd= | 0.0034168
|  |  |  | @ Cl=0.6, Cd= | 0.0051403
alpha (deg) | Cl | Cd | Cm | Cl/Cd
-20 | -0.977 | 0.15325 | -0.008 | -6.378
-19.5 | -0.955 | 0.14846 | -0.009 | -6.432
-19 | -0.927 | 0.14321 | -0.01 | -6.47
-18.5 | -0.898 | 0.13934 | -0.01 | -6.445
-18 | -0.869 | 0.13364 | -0.01 | -6.503
-17.5 | -0.842 | 0.13007 | -0.01 | -6.476
-17 | -0.816 | 0.13332 | -0.011 | -6.121
-16.5 | -0.79 | 0.12185 | -0.012 | -6.483
-16 | -0.761 | 0.11551 | -0.012 | -6.592
-15.5 | -0.735 | 0.10947 | -0.012 | -6.71
-15 | -0.708 | 0.10063 | -0.013 | -7.039
-14.5 | -0.682 | 0.09399 | -0.014 | -7.253
-14 | -0.653 | 0.10301 | -0.013 | -6.334
-13.5 | -0.625 | 0.09717 | -0.014 | -6.433
-13 | -0.598 | 0.08757 | -0.014 | -6.834
-12.5 | -0.572 | 0.08069 | -0.015 | -7.092
-12 | -0.548 | 0.07201 | -0.017 | -7.609
-11.5 | -0.522 | 0.06619 | -0.019 | -7.894
-11 | -0.576 | 0.01702 | -0.03 | -33.837
-10.5 | -0.461 | 0.07566 | -0.016 | -6.09
-10 | -0.434 | 0.06561 | -0.016 | -6.609
-9.5 | -0.407 | 0.05996 | -0.017 | -6.781
-9 | -0.38 | 0.0547 | -0.019 | -6.948
-8.5 | -0.353 | 0.05053 | -0.02 | -6.995
-8 | -0.398 | 0.01 | -0.037 | -39.803
-7.5 | -0.296 | 0.05113 | -0.018 | -5.795
-7 | -0.269 | 0.046 | -0.019 | -5.85
-6.5 | -0.359 | 0.04329 | -0.019 | -8.282
-6 | -0.373 | 0.03535 | -0.026 | -10.562
-5.5 | -0.422 | 0.00769 | -0.043 | -54.913
-5 | -0.374 | 0.00727 | -0.044 | -51.461
-4.5 | -0.317 | 0.00696 | -0.045 | -45.551
-4 | -0.255 | 0.00672 | -0.047 | -37.935
-3.5 | -0.19 | 0.00644 | -0.048 | -29.489
-3 | -0.123 | 0.00657 | -0.049 | -18.685
-2.5 | -0.054 | 0.00634 | -0.05 | -8.581
-2 | 0.015 | 0.00619 | -0.051 | 2.346
-1.5 | 0.084 | 0.00599 | -0.052 | 13.999
-1 | 0.153 | 0.00584 | -0.053 | 26.287
-0.5 | 0.223 | 0.00359 | -0.054 | 62.224
0 | 0.293 | 0.00341 | -0.055 | 85.891
0.5 | 0.363 | 0.00339 | -0.057 | 106.991
1 | 0.432 | 0.00344 | -0.058 | 125.682
1.5 | 0.501 | 0.00354 | -0.059 | 141.794
2 | 0.569 | 0.00484 | -0.06 | 117.515
2.5 | 0.633 | 0.00546 | -0.061 | 116.002
3 | 0.698 | 0.00617 | -0.062 | 113.161
3.5 | 0.76 | 0.00915 | -0.062 | 83.108
4 | 0.822 | 0.00959 | -0.064 | 85.723
4.5 | 0.881 | 0.01005 | -0.065 | 87.683
5 | 0.935 | 0.01055 | -0.066 | 88.598
5.5 | 0.983 | 0.01119 | -0.067 | 87.848
6 | 1.021 | 0.01188 | -0.068 | 85.947
6.5 | 1.045 | 0.01265 | -0.069 | 82.576
7 | 1.041 | 0.01362 | -0.07 | 76.422
7.5 | 0.942 | 0.01462 | -0.07 | 64.446
8 | 0.669 | 0.01549 | -0.071 | 43.162
8.5 | 0.578 | 0.05515 | -0.035 | 10.487
9 | 0.605 | 0.05995 | -0.036 | 10.096
9.5 | 0.763 | 0.01767 | -0.074 | 43.204
10 | 0.793 | 0.01912 | -0.075 | 41.474
10.5 | 0.69 | 0.06701 | -0.044 | 10.297
11 | 0.712 | 0.07635 | -0.039 | 9.328
11.5 | 0.886 | 0.02161 | -0.078 | 40.976
12 | 0.913 | 0.02371 | -0.078 | 38.51
12.5 | 0.917 | 0.03244 | -0.076 | 28.271
13 | 0.822 | 0.09186 | -0.045 | 8.945
13.5 | 0.849 | 0.09802 | -0.047 | 8.662
14 | 0.875 | 0.09642 | -0.047 | 9.072
14.5 | 0.9 | 0.10409 | -0.046 | 8.643
15 | 0.928 | 0.112 | -0.049 | 8.289
15.5 | 0.958 | 0.11629 | -0.053 | 8.241
16 | 0.979 | 0.11834 | -0.049 | 8.272
16.5 | 1.008 | 0.12302 | -0.052 | 8.196
17 | 1.041 | 0.12509 | -0.057 | 8.321
17.5 | 1.071 | 0.12991 | -0.059 | 8.245
18 | 1.086 | 0.13395 | -0.054 | 8.104
18.5 | 1.115 | 0.13972 | -0.057 | 7.984
19 | 1.156 | 0.13598 | -0.064 | 8.501
19.5 | 1.188 | 0.13887 | -0.066 | 8.554
20 | 1.192 | 0.14911 | -0.059 | 7.991

## 96. Re 7M Mach 0.50 (2)
BIGFOIL.COM POLAR EXPORT
NACA66-313 a=0.6
NACA66-313 a=0.6 |  |  |  | Cl Max: | 1.1077 | at alpha= | 9.5 | deg
XFOIL ncrit=9 |  |  |  | L/D Max: | 160.635 | at alpha= | 1.5 | deg
Re: | 7000000 |  |  | Cd Min: | 0.24427 | at alpha= | -20 | deg
Mach: | 0.5 |  |  | Cl=0 at alpha= | -2.3463 | deg
|  |  |  | @ Cl=0.1, Cd= | 0.0054772
|  |  |  | @ Cl=0.4, Cd= | 0.0031252
|  |  |  | @ Cl=0.6, Cd= | 0.005452
alpha (deg) | Cl | Cd | Cm | Cl/Cd
-20 | -0.6394 | 0.24427 | 0.0124 | -2.6176
-19.5 | -0.6173 | 0.23693 | 0.0074 | -2.6054
-19 | -0.5978 | 0.22791 | 0.0023 | -2.623
-18 | -0.56 | 0.21 | -0.0078 | -2.6667
-17.5 | -0.5388 | 0.20237 | -0.0128 | -2.6624
-17 | -0.5193 | 0.19407 | -0.0177 | -2.6758
-16.5 | -0.503 | 0.18453 | -0.0229 | -2.7258
-16 | -0.4858 | 0.17576 | -0.028 | -2.764
-15.5 | -0.4642 | 0.16875 | -0.0325 | -2.7508
-15 | -0.4474 | 0.16025 | -0.0374 | -2.7919
-14.5 | -0.4321 | 0.15135 | -0.0423 | -2.855
-14 | -0.4172 | 0.14297 | -0.0472 | -2.9181
-13.5 | -0.4004 | 0.13519 | -0.0518 | -2.9618
-13 | -0.3889 | 0.12631 | -0.0568 | -3.0789
-12.5 | -0.3768 | 0.11791 | -0.0616 | -3.1957
-12 | -0.37 | 0.1087 | -0.0667 | -3.4039
-11.5 | -0.3635 | 0.09997 | -0.0717 | -3.6361
-11 | -0.3693 | 0.08946 | -0.0778 | -4.1281
-10.5 | -0.3671 | 0.08085 | -0.0829 | -4.5405
-10 | -0.3763 | 0.07076 | -0.0891 | -5.318
-9.5 | -0.3935 | 0.0582 | -0.0992 | -6.7612
-9 | -0.4232 | 0.04736 | -0.1066 | -8.9358
-8.5 | -0.4563 | 0.04033 | -0.1056 | -11.3142
-8 | -0.4965 | 0.03486 | -0.0975 | -14.2427
-7.5 | -0.5194 | 0.0283 | -0.0896 | -18.3534
-7 | -0.5269 | 0.02114 | -0.0818 | -24.9243
-6.5 | -0.5237 | 0.01305 | -0.0739 | -40.1303
-6 | -0.4773 | 0.00959 | -0.0696 | -49.7706
-5.5 | -0.4197 | 0.00816 | -0.0663 | -51.4338
-5 | -0.3562 | 0.00739 | -0.0641 | -48.2003
-4.5 | -0.29 | 0.0069 | -0.0629 | -42.029
-4 | -0.2237 | 0.00647 | -0.062 | -34.575
-3.5 | -0.156 | 0.0062 | -0.0617 | -25.1613
-3 | -0.0882 | 0.00601 | -0.0618 | -14.6755
-2.5 | -0.0209 | 0.00579 | -0.0619 | -3.6097
-2 | 0.0471 | 0.00561 | -0.0625 | 8.3957
-1.5 | 0.1148 | 0.00544 | -0.0631 | 21.1029
-1 | 0.1823 | 0.00525 | -0.0638 | 34.7238
-0.5 | 0.2443 | 0.00463 | -0.0637 | 52.7646
0 | 0.3041 | 0.00384 | -0.0636 | 79.1927
0.5 | 0.3668 | 0.00313 | -0.0638 | 117.1885
1 | 0.4364 | 0.00312 | -0.0649 | 139.8718
1.5 | 0.506 | 0.00315 | -0.066 | 160.6349
2 | 0.5611 | 0.00392 | -0.0644 | 143.1378
2.5 | 0.5968 | 0.0053 | -0.0594 | 112.6038
3 | 0.6229 | 0.00654 | -0.0523 | 95.2446
3.5 | 0.6374 | 0.00752 | -0.0426 | 84.7606
4 | 0.668 | 0.00839 | -0.0363 | 79.6186
4.5 | 0.715 | 0.00897 | -0.0329 | 79.7101
5 | 0.7623 | 0.0096 | -0.0295 | 79.4062
5.5 | 0.8115 | 0.01024 | -0.0264 | 79.248
6 | 0.8586 | 0.01102 | -0.0227 | 77.9129
6.5 | 0.9065 | 0.01181 | -0.0191 | 76.757
7 | 0.9529 | 0.01274 | -0.0151 | 74.7959
7.5 | 0.9974 | 0.01382 | -0.0107 | 72.1708
8.5 | 1.0744 | 0.01673 | 0.0001 | 64.22
9 | 1.097 | 0.01904 | 0.0072 | 57.6155
9.5 | 1.1077 | 0.02193 | 0.0158 | 50.5107
10.5 | 1.087 | 0.03587 | 0.0276 | 30.3039
11 | 1.0579 | 0.04369 | 0.0319 | 24.2138
11.5 | 1.0231 | 0.05287 | 0.0334 | 19.3512
12 | 0.9897 | 0.06338 | 0.0316 | 15.6153
12.5 | 0.955 | 0.07596 | 0.0259 | 12.5724
13 | 0.9229 | 0.09069 | 0.0164 | 10.1764
13.5 | 0.899 | 0.10667 | 0.0054 | 8.4279
14 | 0.8835 | 0.12226 | -0.0042 | 7.2264
14.5 | 0.8678 | 0.13713 | -0.0134 | 6.3283

## 97. Re 8M Mach 0.00 (1)
BIGFOIL.COM POLAR EXPORT
NACA66-313 a=0.6
NACA66-313 a=0.6 |  |  |  | Cl Max: | 1.212 | at alpha= | 11 | deg
JavaFoil+Calcfoil stall+Eppler ext transition |  |  |  | L/D Max: | 124.059 | at alpha= | 3.5 | deg
Re: | 8000000 |  |  | Cd Min: | 0.00338 | at alpha= | 0 | deg
Mach: | 0 |  |  | Cl=0 at alpha= | -2.1083 | deg
|  |  |  | @ Cl=0.1, Cd= | 0.0049135
|  |  |  | @ Cl=0.4, Cd= | 0.0037643
|  |  |  | @ Cl=0.6, Cd= | 0.0049858
alpha (deg) | Cl | Cd | Cm | Cl/Cd
-16 | -0.607 | 0.1148 | -0.009 | -5.285
-15.5 | -0.626 | 0.10889 | -0.01 | -5.75
-15 | -0.644 | 0.10341 | -0.01 | -6.23
-14.5 | -0.661 | 0.09632 | -0.011 | -6.866
-14 | -0.675 | 0.0921 | -0.011 | -7.327
-13.5 | -0.687 | 0.08594 | -0.012 | -7.988
-13 | -0.693 | 0.08074 | -0.013 | -8.577
-12.5 | -0.696 | 0.07326 | -0.014 | -9.501
-12 | -0.694 | 0.06812 | -0.015 | -10.196
-11.5 | -0.808 | 0.01377 | -0.025 | -58.699
-11 | -0.81 | 0.01095 | -0.027 | -73.972
-10.5 | -0.794 | 0.01017 | -0.028 | -78.137
-10 | -0.772 | 0.00967 | -0.029 | -79.764
-9.5 | -0.744 | 0.00859 | -0.03 | -86.643
-9 | -0.713 | 0.00872 | -0.031 | -81.764
-8.5 | -0.676 | 0.00882 | -0.032 | -76.628
-8 | -0.636 | 0.0084 | -0.033 | -75.685
-7.5 | -0.593 | 0.00814 | -0.034 | -72.835
-7 | -0.547 | 0.00772 | -0.035 | -70.807
-6.5 | -0.498 | 0.00748 | -0.036 | -66.559
-6 | -0.447 | 0.00718 | -0.037 | -62.225
-5.5 | -0.393 | 0.00691 | -0.037 | -56.924
-5 | -0.338 | 0.00668 | -0.038 | -50.658
-4.5 | -0.282 | 0.00647 | -0.039 | -43.569
-4 | -0.225 | 0.00629 | -0.04 | -35.718
-3.5 | -0.166 | 0.00615 | -0.041 | -27.021
-3 | -0.107 | 0.00596 | -0.042 | -17.961
-2.5 | -0.047 | 0.00585 | -0.043 | -8.093
-2 | 0.013 | 0.00573 | -0.044 | 2.202
-1.5 | 0.073 | 0.00553 | -0.045 | 13.161
-1 | 0.133 | 0.00416 | -0.046 | 31.998
-0.5 | 0.194 | 0.00388 | -0.047 | 49.925
0 | 0.254 | 0.00338 | -0.048 | 75.245
0.5 | 0.314 | 0.00342 | -0.049 | 91.824
1 | 0.374 | 0.0035 | -0.05 | 107.11
1.5 | 0.434 | 0.00411 | -0.051 | 105.679
2 | 0.494 | 0.00449 | -0.052 | 110.164
2.5 | 0.552 | 0.00488 | -0.053 | 113.105
3 | 0.611 | 0.00501 | -0.054 | 121.979
3.5 | 0.668 | 0.00539 | -0.055 | 124.059
4 | 0.723 | 0.008 | -0.056 | 90.418
4.5 | 0.778 | 0.00829 | -0.056 | 93.876
5 | 0.832 | 0.00861 | -0.057 | 96.651
5.5 | 0.884 | 0.00893 | -0.058 | 99.01
6 | 0.934 | 0.00928 | -0.059 | 100.703
6.5 | 0.982 | 0.00966 | -0.06 | 101.669
7 | 1.028 | 0.0101 | -0.061 | 101.765
7.5 | 1.069 | 0.0105 | -0.062 | 101.85
8 | 1.105 | 0.01098 | -0.063 | 100.645
8.5 | 1.136 | 0.01148 | -0.063 | 98.964
9 | 1.162 | 0.01203 | -0.064 | 96.622
9.5 | 1.183 | 0.01261 | -0.065 | 93.785
10 | 1.198 | 0.01318 | -0.066 | 90.912
10.5 | 1.208 | 0.0138 | -0.067 | 87.551
11 | 1.212 | 0.0146 | -0.068 | 83.028
11.5 | 1.211 | 0.01527 | -0.068 | 79.329
12 | 1.204 | 0.01636 | -0.069 | 73.599
12.5 | 1.192 | 0.0175 | -0.07 | 68.102
13 | 1.169 | 0.01865 | -0.07 | 62.66
13.5 | 1.138 | 0.02025 | -0.071 | 56.167
14 | 1.103 | 0.02199 | -0.071 | 50.139
14.5 | 0.934 | 0.07467 | -0.055 | 12.511
15 | 0.908 | 0.07552 | -0.056 | 12.017
15.5 | 0.844 | 0.10225 | -0.046 | 8.254
16 | 0.805 | 0.11394 | -0.042 | 7.065

## 98. Re 8M Mach 0.00 (2)
BIGFOIL.COM POLAR EXPORT
NACA66-313 a=0.6
NACA66-313 a=0.6 |  |  |  | Cl Max: | 1.7104 | at alpha= | 20 | deg
XFOIL ncrit=9 |  |  |  | L/D Max: | 139.276 | at alpha= | 1.5 | deg
Re: | 8000000 |  |  | Cd Min: | 0.04553 | at alpha= | 20 | deg
Mach: | 0 |  |  | Cl=0 at alpha= | -2.2736 | deg
|  |  |  | @ Cl=0.1, Cd= | 0.005041
|  |  |  | @ Cl=0.4, Cd= | 0.0029993
|  |  |  | @ Cl=0.6, Cd= | 0.0063854
alpha (deg) | Cl | Cd | Cm | Cl/Cd
-20 | -1.5111 | 0.0311 | -0.0859 | -48.5884
-19.5 | -1.5119 | 0.02815 | -0.0828 | -53.7087
-19 | -1.5094 | 0.02525 | -0.0797 | -59.7782
-18.5 | -1.4967 | 0.02317 | -0.0768 | -64.5965
-18 | -1.4812 | 0.02134 | -0.0735 | -69.4096
-17.5 | -1.4606 | 0.01989 | -0.0703 | -73.4339
-17 | -1.4377 | 0.01864 | -0.067 | -77.1298
-16.5 | -1.4118 | 0.01761 | -0.0637 | -80.1704
-16 | -1.3844 | 0.01671 | -0.0602 | -82.8486
-15 | -1.3227 | 0.01533 | -0.0534 | -86.2818
-14 | -1.2376 | 0.01417 | -0.0506 | -87.3394
-13.5 | -1.1923 | 0.01364 | -0.0496 | -87.412
-13 | -1.1483 | 0.01287 | -0.0483 | -89.223
-12.5 | -1.1037 | 0.01207 | -0.0472 | -91.4416
-12 | -1.0573 | 0.01133 | -0.0462 | -93.3186
-11.5 | -1.0087 | 0.01073 | -0.0456 | -94.0075
-11 | -0.9587 | 0.01022 | -0.0452 | -93.8063
-10.5 | -0.9073 | 0.00981 | -0.045 | -92.4873
-10 | -0.8557 | 0.00936 | -0.0448 | -91.4209
-9.5 | -0.8032 | 0.00896 | -0.0448 | -89.6429
-9 | -0.7501 | 0.00861 | -0.0448 | -87.1196
-8.5 | -0.6963 | 0.00829 | -0.0449 | -83.9928
-8 | -0.6419 | 0.00799 | -0.0452 | -80.3379
-7.5 | -0.5884 | 0.00756 | -0.0452 | -77.8307
-7 | -0.5339 | 0.00722 | -0.0455 | -73.9474
-6.5 | -0.4787 | 0.00695 | -0.0458 | -68.8777
-6 | -0.423 | 0.00671 | -0.0462 | -63.0402
-5.5 | -0.367 | 0.00651 | -0.0468 | -56.3748
-5 | -0.3107 | 0.00629 | -0.0473 | -49.3959
-4.5 | -0.2544 | 0.00605 | -0.0478 | -42.0496
-4 | -0.1975 | 0.00586 | -0.0484 | -33.7031
-3.5 | -0.1403 | 0.0057 | -0.0491 | -24.614
-3 | -0.0833 | 0.00552 | -0.0498 | -15.0906
-2.5 | -0.0259 | 0.00539 | -0.0505 | -4.8052
-2 | 0.0313 | 0.00527 | -0.0512 | 5.9393
-1.5 | 0.0889 | 0.0051 | -0.052 | 17.4314
-1 | 0.1453 | 0.0048 | -0.0525 | 30.2708
-0.5 | 0.2 | 0.00434 | -0.0529 | 46.0829
0 | 0.2549 | 0.00381 | -0.0534 | 66.9029
0.5 | 0.3076 | 0.00297 | -0.0537 | 103.569
1 | 0.3659 | 0.00294 | -0.0546 | 124.4558
1.5 | 0.4234 | 0.00304 | -0.0554 | 139.2763
2 | 0.4665 | 0.00432 | -0.0537 | 107.9861
2.5 | 0.5137 | 0.00509 | -0.0528 | 100.9234
3 | 0.5595 | 0.00585 | -0.0515 | 95.641
3.5 | 0.6064 | 0.00647 | -0.0504 | 93.7249
4 | 0.654 | 0.00702 | -0.0493 | 93.1624
4.5 | 0.7052 | 0.00731 | -0.049 | 96.4706
5 | 0.7565 | 0.00759 | -0.0486 | 99.6706
5.5 | 0.8069 | 0.00786 | -0.0481 | 102.659
6 | 0.8562 | 0.00817 | -0.0474 | 104.798
6.5 | 0.9035 | 0.00851 | -0.0463 | 106.1692
7 | 0.9506 | 0.00881 | -0.0452 | 107.9001
7.5 | 0.9908 | 0.00914 | -0.0427 | 108.4026
8 | 1.0255 | 0.00958 | -0.0392 | 107.0459
8.5 | 1.0631 | 0.01003 | -0.0364 | 105.992
9 | 1.1017 | 0.01048 | -0.034 | 105.124
9.5 | 1.1396 | 0.01099 | -0.0315 | 103.6943
10 | 1.1756 | 0.01159 | -0.0288 | 101.4323
10.5 | 1.2095 | 0.01224 | -0.0258 | 98.8154
11 | 1.2549 | 0.01284 | -0.0254 | 97.7336
11.5 | 1.2916 | 0.01358 | -0.0233 | 95.1105
12 | 1.3279 | 0.01436 | -0.0212 | 92.4721
12.5 | 1.3619 | 0.0153 | -0.0189 | 89.0131
13 | 1.3953 | 0.01629 | -0.0167 | 85.6538
13.5 | 1.4257 | 0.01748 | -0.0142 | 81.5618
14 | 1.4588 | 0.01852 | -0.0122 | 78.7689
14.5 | 1.4899 | 0.01972 | -0.0101 | 75.5527
15 | 1.5197 | 0.02101 | -0.0079 | 72.3322
15.5 | 1.5453 | 0.02261 | -0.0055 | 68.3459
16 | 1.5703 | 0.0243 | -0.0032 | 64.6214
16.5 | 1.5915 | 0.02633 | -0.0007 | 60.4444
17 | 1.6168 | 0.02812 | 0.0011 | 57.4964
17.5 | 1.6382 | 0.03027 | 0.0031 | 54.1196
18 | 1.659 | 0.03256 | 0.0048 | 50.9521
18.5 | 1.6766 | 0.03517 | 0.0066 | 47.6713
19 | 1.6911 | 0.03818 | 0.0082 | 44.2928
19.5 | 1.7019 | 0.04165 | 0.0097 | 40.8619
20 | 1.7104 | 0.04553 | 0.0108 | 37.5664

## 99. Re 8M Mach 0.10 (1)
BIGFOIL.COM POLAR EXPORT
NACA66-313 a=0.6
NACA66-313 a=0.6 |  |  |  | Cl Max: | 1.202 | at alpha= | 11 | deg
JavaFoil+Calcfoil stall+Eppler ext transition |  |  |  | L/D Max: | 123.751 | at alpha= | 3.5 | deg
Re: | 8000000 |  |  | Cd Min: | 0.00338 | at alpha= | 0 | deg
Mach: | 0.1 |  |  | Cl=0 at alpha= | -2.1066 | deg
|  |  |  | @ Cl=0.1, Cd= | 0.0049559
|  |  |  | @ Cl=0.4, Cd= | 0.00376
|  |  |  | @ Cl=0.6, Cd= | 0.0049663
alpha (deg) | Cl | Cd | Cm | Cl/Cd
-16 | -0.569 | 0.11787 | -0.009 | -4.824
-15.5 | -0.592 | 0.11107 | -0.01 | -5.326
-15 | -0.614 | 0.10288 | -0.01 | -5.965
-14.5 | -0.633 | 0.09796 | -0.011 | -6.465
-14 | -0.651 | 0.09352 | -0.011 | -6.957
-13.5 | -0.666 | 0.08793 | -0.012 | -7.57
-13 | -0.675 | 0.08221 | -0.013 | -8.211
-12.5 | -0.68 | 0.07552 | -0.014 | -9.003
-12 | -0.681 | 0.06995 | -0.015 | -9.739
-11.5 | -0.68 | 0.06203 | -0.017 | -10.961
-11 | -0.793 | 0.01207 | -0.027 | -65.64
-10.5 | -0.787 | 0.01033 | -0.028 | -76.191
-10 | -0.767 | 0.00977 | -0.029 | -78.478
-9.5 | -0.741 | 0.00869 | -0.03 | -85.315
-9 | -0.711 | 0.00878 | -0.031 | -80.95
-8.5 | -0.676 | 0.00894 | -0.032 | -75.621
-8 | -0.636 | 0.00852 | -0.033 | -74.665
-7.5 | -0.594 | 0.00814 | -0.034 | -72.928
-7 | -0.548 | 0.00781 | -0.035 | -70.144
-6.5 | -0.499 | 0.00746 | -0.036 | -66.902
-6 | -0.448 | 0.00718 | -0.037 | -62.389
-5.5 | -0.395 | 0.00689 | -0.038 | -57.319
-5 | -0.34 | 0.00675 | -0.039 | -50.354
-4.5 | -0.283 | 0.00652 | -0.04 | -43.482
-4 | -0.226 | 0.00635 | -0.041 | -35.525
-3.5 | -0.167 | 0.00618 | -0.042 | -26.996
-3 | -0.107 | 0.00601 | -0.042 | -17.87
-2.5 | -0.048 | 0.00582 | -0.043 | -8.175
-2 | 0.013 | 0.00571 | -0.044 | 2.221
-1.5 | 0.073 | 0.00558 | -0.045 | 13.098
-1 | 0.134 | 0.00417 | -0.046 | 32.049
-0.5 | 0.195 | 0.00391 | -0.047 | 49.703
0 | 0.255 | 0.00338 | -0.048 | 75.418
0.5 | 0.316 | 0.00346 | -0.049 | 91.376
1 | 0.376 | 0.0035 | -0.05 | 107.564
1.5 | 0.436 | 0.00415 | -0.051 | 105.185
2 | 0.497 | 0.00446 | -0.052 | 111.433
2.5 | 0.555 | 0.00489 | -0.053 | 113.528
3 | 0.614 | 0.00499 | -0.054 | 122.873
3.5 | 0.671 | 0.00543 | -0.055 | 123.751
4 | 0.726 | 0.00803 | -0.056 | 90.412
4.5 | 0.782 | 0.00836 | -0.057 | 93.557
5 | 0.836 | 0.00865 | -0.058 | 96.566
5.5 | 0.888 | 0.00898 | -0.058 | 98.846
6 | 0.938 | 0.00933 | -0.059 | 100.493
6.5 | 0.986 | 0.00974 | -0.06 | 101.222
7 | 1.031 | 0.01016 | -0.061 | 101.493
7.5 | 1.072 | 0.01058 | -0.062 | 101.261
8 | 1.107 | 0.01107 | -0.063 | 100.021
8.5 | 1.137 | 0.01158 | -0.064 | 98.188
9 | 1.162 | 0.01216 | -0.065 | 95.564
9.5 | 1.181 | 0.01275 | -0.065 | 92.641
10 | 1.194 | 0.01336 | -0.066 | 89.363
10.5 | 1.201 | 0.01402 | -0.067 | 85.711
11 | 1.202 | 0.0149 | -0.068 | 80.719
11.5 | 1.198 | 0.01557 | -0.069 | 76.959
12 | 1.187 | 0.01665 | -0.069 | 71.264
12.5 | 1.17 | 0.01788 | -0.07 | 65.415
13 | 1.141 | 0.01935 | -0.07 | 58.967
13.5 | 1.101 | 0.02161 | -0.071 | 50.955
14 | 1.061 | 0.02364 | -0.071 | 44.862
14.5 | 0.872 | 0.09218 | -0.046 | 9.462
15 | 0.838 | 0.09627 | -0.047 | 8.707
15.5 | 0.797 | 0.10607 | -0.044 | 7.51
16 | 0.755 | 0.1166 | -0.04 | 6.478

## 100. Re 8M Mach 0.10 (2)
BIGFOIL.COM POLAR EXPORT
NACA66-313 a=0.6
NACA66-313 a=0.6 |  |  |  | Cl Max: | 1.6921 | at alpha= | 20 | deg
XFOIL ncrit=9 |  |  |  | L/D Max: | 140.132 | at alpha= | 1.5 | deg
Re: | 8000000 |  |  | Cd Min: | 0.04987 | at alpha= | 20 | deg
Mach: | 0.1 |  |  | Cl=0 at alpha= | -2.2752 | deg
|  |  |  | @ Cl=0.1, Cd= | 0.0050399
|  |  |  | @ Cl=0.4, Cd= | 0.0029951
|  |  |  | @ Cl=0.6, Cd= | 0.0063708
alpha (deg) | Cl | Cd | Cm | Cl/Cd
-20 | -1.4717 | 0.0374 | -0.0896 | -39.3503
-19.5 | -1.475 | 0.03279 | -0.0895 | -44.9832
-19 | -1.4762 | 0.02923 | -0.0871 | -50.5029
-18.5 | -1.4721 | 0.02625 | -0.0842 | -56.08
-18 | -1.4652 | 0.02367 | -0.0807 | -61.9011
-17.5 | -1.4523 | 0.0216 | -0.077 | -67.2361
-17 | -1.4331 | 0.02001 | -0.0734 | -71.6192
-16.5 | -1.4094 | 0.01872 | -0.0697 | -75.2885
-16 | -1.3834 | 0.01762 | -0.066 | -78.5131
-15.5 | -1.3555 | 0.01672 | -0.0622 | -81.0706
-15 | -1.3272 | 0.01595 | -0.0579 | -83.21
-14.5 | -1.2878 | 0.01534 | -0.0556 | -83.9505
-14 | -1.2451 | 0.01467 | -0.0539 | -84.8739
-13.5 | -1.1999 | 0.01409 | -0.0525 | -85.1597
-13 | -1.1553 | 0.01333 | -0.051 | -86.6692
-12.5 | -1.1097 | 0.01256 | -0.0497 | -88.3519
-12 | -1.0643 | 0.01166 | -0.0484 | -91.2779
-11.5 | -1.0156 | 0.01099 | -0.0475 | -92.4113
-11 | -0.9654 | 0.01044 | -0.0468 | -92.4713
-10.5 | -0.9135 | 0.01 | -0.0465 | -91.35
-10 | -0.8616 | 0.00951 | -0.0461 | -90.5994
-9.5 | -0.8087 | 0.00908 | -0.0459 | -89.0639
-9 | -0.7552 | 0.0087 | -0.0458 | -86.8046
-8 | -0.6462 | 0.00804 | -0.046 | -80.3731
-7.5 | -0.5921 | 0.00763 | -0.046 | -77.6016
-7 | -0.5372 | 0.00727 | -0.0461 | -73.8927
-6.5 | -0.4816 | 0.00698 | -0.0464 | -68.9971
-6 | -0.4256 | 0.00674 | -0.0468 | -63.1454
-5.5 | -0.3691 | 0.00653 | -0.0472 | -56.5237
-5 | -0.3123 | 0.00631 | -0.0477 | -49.4929
-4.5 | -0.2557 | 0.00606 | -0.0482 | -42.1947
-4 | -0.1985 | 0.00587 | -0.0488 | -33.816
-3.5 | -0.1409 | 0.00571 | -0.0495 | -24.676
-3 | -0.0836 | 0.00553 | -0.0501 | -15.1175
-2.5 | -0.0259 | 0.00539 | -0.0508 | -4.8052
-2 | 0.0317 | 0.00527 | -0.0515 | 6.0152
-1.5 | 0.0897 | 0.00511 | -0.0523 | 17.5538
-0.5 | 0.2014 | 0.00435 | -0.0533 | 46.2989
0 | 0.2565 | 0.00382 | -0.0538 | 67.1466
0.5 | 0.3095 | 0.00297 | -0.054 | 104.2088
1 | 0.3681 | 0.00294 | -0.0549 | 125.2041
1.5 | 0.426 | 0.00304 | -0.0557 | 140.1316
2 | 0.4692 | 0.00433 | -0.054 | 108.3603
2.5 | 0.5164 | 0.0051 | -0.053 | 101.2549
3 | 0.5622 | 0.00587 | -0.0517 | 95.7751
3.5 | 0.609 | 0.00649 | -0.0504 | 93.8367
4 | 0.6566 | 0.00705 | -0.0493 | 93.1348
4.5 | 0.708 | 0.00734 | -0.0489 | 96.4578
5 | 0.7593 | 0.00762 | -0.0485 | 99.6457
5.5 | 0.8099 | 0.0079 | -0.0479 | 102.519
6 | 0.859 | 0.00821 | -0.047 | 104.6285
6.5 | 0.9063 | 0.00855 | -0.0458 | 106
7 | 0.9528 | 0.00887 | -0.0445 | 107.4183
7.5 | 0.9895 | 0.00921 | -0.0411 | 107.4376
8 | 1.0251 | 0.00969 | -0.0377 | 105.7895
9 | 1.1028 | 0.01062 | -0.0326 | 103.8418
9.5 | 1.1409 | 0.01116 | -0.0301 | 102.2312
10 | 1.1767 | 0.01178 | -0.0272 | 99.8896
10.5 | 1.21 | 0.01247 | -0.024 | 97.0329
11 | 1.2577 | 0.01309 | -0.0239 | 96.081
11.5 | 1.295 | 0.01385 | -0.0217 | 93.5018
12 | 1.3309 | 0.0147 | -0.0194 | 90.5374
12.5 | 1.3641 | 0.01572 | -0.0169 | 86.7748
13 | 1.3971 | 0.0168 | -0.0145 | 83.1607
13.5 | 1.4296 | 0.01793 | -0.0121 | 79.7323
14 | 1.4624 | 0.01906 | -0.0099 | 76.7261
14.5 | 1.4927 | 0.02037 | -0.0076 | 73.2793
15 | 1.5211 | 0.02183 | -0.0052 | 69.6793
15.5 | 1.5456 | 0.02361 | -0.0025 | 65.4638
16 | 1.5701 | 0.02545 | -0.0001 | 61.6935
16.5 | 1.5944 | 0.02738 | 0.0021 | 58.2323
17 | 1.6175 | 0.02944 | 0.0042 | 54.9423
17.5 | 1.6366 | 0.03192 | 0.0064 | 51.2719
18 | 1.6555 | 0.0345 | 0.0083 | 47.9855
18.5 | 1.6697 | 0.0376 | 0.0102 | 44.4069
19 | 1.6787 | 0.04132 | 0.0119 | 40.6268
19.5 | 1.6875 | 0.04526 | 0.0132 | 37.2846
20 | 1.6921 | 0.04987 | 0.0142 | 33.9302

## 101. Re 8M Mach 0.25 (1)
BIGFOIL.COM POLAR EXPORT
NACA66-313 a=0.6
NACA66-313 a=0.6 |  |  |  | Cl Max: | 1.157 | at alpha= | 9.5 | deg
JavaFoil+Calcfoil stall+Eppler ext transition |  |  |  | L/D Max: | 122.359 | at alpha= | 3 | deg
Re: | 8000000 |  |  | Cd Min: | 0.00341 | at alpha= | 0 | deg
Mach: | 0.25 |  |  | Cl=0 at alpha= | -2.1048 | deg
|  |  |  | @ Cl=0.1, Cd= | 0.0055535
|  |  |  | @ Cl=0.4, Cd= | 0.0036564
|  |  |  | @ Cl=0.6, Cd= | 0.109
alpha (deg) | Cl | Cd | Cm | Cl/Cd
-14.5 | -0.384 | 0.10945 | -0.01 | -3.507
-14 | -0.438 | 0.10031 | -0.011 | -4.371
-13.5 | -0.488 | 0.09454 | -0.011 | -5.158
-13 | -0.527 | 0.08786 | -0.012 | -5.993
-12.5 | -0.556 | 0.08238 | -0.012 | -6.755
-12 | -0.58 | 0.07822 | -0.013 | -7.416
-11.5 | -0.593 | 0.07189 | -0.014 | -8.251
-11 | -0.599 | 0.06721 | -0.015 | -8.911
-10.5 | -0.599 | 0.06237 | -0.015 | -9.598
-10 | -0.598 | 0.05483 | -0.018 | -10.907
-9.5 | -0.709 | 0.0101 | -0.031 | -70.163
-9 | -0.693 | 0.00939 | -0.032 | -73.726
-8.5 | -0.667 | 0.00831 | -0.033 | -80.23
-8 | -0.635 | 0.00839 | -0.034 | -75.668
-7.5 | -0.596 | 0.00844 | -0.035 | -70.616
-7 | -0.553 | 0.00804 | -0.036 | -68.858
-6.5 | -0.506 | 0.00767 | -0.037 | -66.061
-6 | -0.456 | 0.00739 | -0.038 | -61.7
-5.5 | -0.403 | 0.00711 | -0.039 | -56.712
-5 | -0.348 | 0.00685 | -0.04 | -50.718
-4.5 | -0.29 | 0.00664 | -0.041 | -43.701
-4 | -0.231 | 0.00642 | -0.042 | -36.032
-3.5 | -0.171 | 0.00627 | -0.043 | -27.303
-3 | -0.11 | 0.00606 | -0.044 | -18.22
-2.5 | -0.049 | 0.00588 | -0.045 | -8.298
-2 | 0.013 | 0.00577 | -0.046 | 2.257
-1.5 | 0.075 | 0.00561 | -0.047 | 13.385
-1 | 0.137 | 0.00547 | -0.048 | 25.122
-0.5 | 0.2 | 0.00392 | -0.049 | 50.96
0 | 0.262 | 0.00341 | -0.05 | 76.858
0.5 | 0.325 | 0.00347 | -0.051 | 93.628
1 | 0.387 | 0.00352 | -0.052 | 109.957
1.5 | 0.448 | 0.00416 | -0.053 | 107.789
2 | 0.51 | 0.00453 | -0.054 | 112.62
2.5 | 0.57 | 0.0047 | -0.055 | 121.347
3 | 0.63 | 0.00515 | -0.056 | 122.359
3.5 | 0.687 | 0.00787 | -0.056 | 87.326
4 | 0.745 | 0.00825 | -0.057 | 90.297
4.5 | 0.801 | 0.00859 | -0.058 | 93.243
5 | 0.855 | 0.00893 | -0.059 | 95.786
5.5 | 0.908 | 0.00929 | -0.06 | 97.764
6 | 0.958 | 0.0097 | -0.061 | 98.763
6.5 | 1.005 | 0.01013 | -0.062 | 99.197
7 | 1.048 | 0.01061 | -0.063 | 98.821
7.5 | 1.085 | 0.01109 | -0.064 | 97.816
8 | 1.115 | 0.01166 | -0.065 | 95.574
8.5 | 1.137 | 0.01224 | -0.065 | 92.913
9 | 1.151 | 0.01291 | -0.066 | 89.217
9.5 | 1.157 | 0.01359 | -0.067 | 85.143
10 | 1.153 | 0.01434 | -0.068 | 80.433
10.5 | 1.139 | 0.0153 | -0.069 | 74.449
11 | 1.115 | 0.01631 | -0.069 | 68.377
11.5 | 1.08 | 0.01753 | -0.07 | 61.626
12 | 0.88 | 0.06842 | -0.047 | 12.855
12.5 | 0.83 | 0.07648 | -0.045 | 10.857
13 | 0.765 | 0.08768 | -0.038 | 8.72
13.5 | 0.697 | 0.09703 | -0.036 | 7.183
14 | 0.624 | 0.10164 | -0.036 | 6.142
14.5 | 0.547 | 0.109 | -0.037 | 5.016

## 102. Re 8M Mach 0.25 (2)
BIGFOIL.COM POLAR EXPORT
NACA66-313 a=0.6
NACA66-313 a=0.6 |  |  |  | Cl Max: | 1.5747 | at alpha= | 17.5 | deg
XFOIL ncrit=9 |  |  |  | L/D Max: | 145.993 | at alpha= | 1.5 | deg
Re: | 8000000 |  |  | Cd Min: | 0.2144 | at alpha= | -20 | deg
Mach: | 0.25 |  |  | Cl=0 at alpha= | -2.2869 | deg
|  |  |  | @ Cl=0.1, Cd= | 0.0051128
|  |  |  | @ Cl=0.4, Cd= | 0.0029725
|  |  |  | @ Cl=0.6, Cd= | 0.006347
alpha (deg) | Cl | Cd | Cm | Cl/Cd
-20 | -0.6166 | 0.2144 | 0.0056 | -2.8759
-19.5 | -0.6038 | 0.20624 | 0.0008 | -2.9277
-19 | -0.5875 | 0.19956 | -0.0036 | -2.944
-18 | -0.5589 | 0.18447 | -0.0128 | -3.0298
-17 | -1.0967 | 0.05612 | -0.0945 | -19.5421
-16.5 | -1.1215 | 0.04647 | -0.1003 | -24.1338
-16 | -1.1782 | 0.0366 | -0.1022 | -32.1913
-15.5 | -1.1781 | 0.0326 | -0.1001 | -36.138
-15 | -1.2079 | 0.02721 | -0.0952 | -44.3918
-14.5 | -1.1926 | 0.02501 | -0.0908 | -47.6849
-14 | -1.1853 | 0.0225 | -0.0849 | -52.68
-13 | -1.1691 | 0.01776 | -0.0703 | -65.8277
-12.5 | -1.1267 | 0.01665 | -0.0669 | -67.6697
-12 | -1.083 | 0.01541 | -0.0639 | -70.279
-11.5 | -1.0431 | 0.01363 | -0.0605 | -76.5297
-11 | -0.9972 | 0.01228 | -0.0578 | -81.2052
-10.5 | -0.9427 | 0.01166 | -0.0564 | -80.8491
-10 | -0.8905 | 0.0108 | -0.0547 | -82.4537
-9.5 | -0.8367 | 0.01008 | -0.0534 | -83.006
-9 | -0.7818 | 0.00946 | -0.0523 | -82.6427
-8.5 | -0.726 | 0.0089 | -0.0514 | -81.573
-8 | -0.6693 | 0.00843 | -0.0508 | -79.395
-7.5 | -0.6114 | 0.00809 | -0.0505 | -75.5748
-7 | -0.5551 | 0.00758 | -0.05 | -73.2322
-6.5 | -0.4977 | 0.0072 | -0.0497 | -69.125
-6 | -0.4395 | 0.00691 | -0.0498 | -63.6035
-5.5 | -0.3808 | 0.00664 | -0.0499 | -57.3494
-5 | -0.3217 | 0.00641 | -0.0502 | -50.1872
-4.5 | -0.2629 | 0.00615 | -0.0505 | -42.748
-4 | -0.2038 | 0.00593 | -0.051 | -34.3676
-3.5 | -0.1443 | 0.00576 | -0.0515 | -25.0521
-3 | -0.0849 | 0.00558 | -0.0521 | -15.2151
-2.5 | -0.0254 | 0.00543 | -0.0528 | -4.6777
-2 | 0.0342 | 0.00531 | -0.0535 | 6.4407
-1.5 | 0.0941 | 0.00514 | -0.0542 | 18.3074
-1 | 0.1526 | 0.00487 | -0.0548 | 31.3347
0 | 0.2657 | 0.00384 | -0.0556 | 69.1927
0.5 | 0.3201 | 0.00298 | -0.0558 | 107.4161
1 | 0.3806 | 0.00295 | -0.0568 | 129.0169
1.5 | 0.4409 | 0.00302 | -0.0576 | 145.9934
2 | 0.484 | 0.00435 | -0.0556 | 111.2644
2.5 | 0.5312 | 0.00516 | -0.0542 | 102.9457
3 | 0.5759 | 0.00599 | -0.0523 | 96.1436
3.5 | 0.6218 | 0.00667 | -0.0505 | 93.2234
4 | 0.67 | 0.0072 | -0.0491 | 93.0556
4.5 | 0.7222 | 0.0075 | -0.0483 | 96.2933
5 | 0.773 | 0.00782 | -0.0472 | 98.8491
5.5 | 0.8236 | 0.00812 | -0.0461 | 101.4286
6 | 0.8702 | 0.00847 | -0.0442 | 102.7391
6.5 | 0.9087 | 0.00881 | -0.0405 | 103.1442
7 | 0.9487 | 0.00923 | -0.0372 | 102.7844
7.5 | 0.9883 | 0.00973 | -0.0341 | 101.5725
8 | 1.0282 | 0.0103 | -0.031 | 99.8252
8.5 | 1.0697 | 0.01084 | -0.0284 | 98.6808
9 | 1.1099 | 0.01147 | -0.0255 | 96.7655
9.5 | 1.1488 | 0.01216 | -0.0225 | 94.4737
10 | 1.1844 | 0.01302 | -0.019 | 90.9677
10.5 | 1.2206 | 0.01369 | -0.0155 | 89.16
11 | 1.2715 | 0.01466 | -0.0153 | 86.7326
11.5 | 1.3101 | 0.01563 | -0.0125 | 83.8196
12 | 1.3431 | 0.01695 | -0.0091 | 79.2389
12.5 | 1.3778 | 0.01821 | -0.0061 | 75.6617
13 | 1.413 | 0.0195 | -0.0032 | 72.4615
13.5 | 1.4433 | 0.02113 | 0.0002 | 68.3057
14 | 1.4713 | 0.02299 | 0.0036 | 63.9974
14.5 | 1.4978 | 0.02503 | 0.0069 | 59.8402
15 | 1.5244 | 0.02718 | 0.01 | 56.0854
15.5 | 1.5458 | 0.02979 | 0.0133 | 51.8899
16 | 1.5635 | 0.03284 | 0.0164 | 47.6096
16.5 | 1.5746 | 0.03656 | 0.0195 | 43.0689
17 | 1.5709 | 0.04179 | 0.0226 | 37.5903
17.5 | 1.5747 | 0.04677 | 0.0245 | 33.669
18 | 1.5577 | 0.0542 | 0.0256 | 28.7399
18.5 | 1.5425 | 0.06222 | 0.0251 | 24.7911
19 | 1.5164 | 0.07237 | 0.0226 | 20.9534
19.5 | 1.4817 | 0.08483 | 0.0175 | 17.4667
20 | 1.4471 | 0.09838 | 0.0103 | 14.7093

## 103. Re 8M Mach 0.50 (1)
BIGFOIL.COM POLAR EXPORT
NACA66-313 a=0.6
NACA66-313 a=0.6 |  |  |  | Cl Max: | 1.194 | at alpha= | 19.5 | deg
JavaFoil+Calcfoil stall+Eppler ext transition |  |  |  | L/D Max: | 125.226 | at alpha= | 1 | deg
Re: | 8000000 |  |  | Cd Min: | 0.00334 | at alpha= | 0 | deg
Mach: | 0.5 |  |  | Cl=0 at alpha= | -2.1087 | deg
|  |  |  | @ Cl=0.1, Cd= | 0.0058175
|  |  |  | @ Cl=0.4, Cd= | 0.0034175
|  |  |  | @ Cl=0.6, Cd= | 0.0053906
alpha (deg) | Cl | Cd | Cm | Cl/Cd
-20 | -0.978 | 0.15175 | -0.008 | -6.443
-19.5 | -0.955 | 0.14584 | -0.009 | -6.551
-19 | -0.928 | 0.14203 | -0.01 | -6.533
-18.5 | -0.899 | 0.13706 | -0.01 | -6.558
-18 | -0.869 | 0.13245 | -0.01 | -6.563
-17.5 | -0.843 | 0.12698 | -0.011 | -6.635
-17 | -0.816 | 0.12888 | -0.011 | -6.333
-16.5 | -0.791 | 0.12016 | -0.012 | -6.584
-16 | -0.762 | 0.11505 | -0.012 | -6.624
-15.5 | -0.735 | 0.10802 | -0.012 | -6.806
-15 | -0.71 | 0.09862 | -0.014 | -7.202
-14.5 | -0.685 | 0.09051 | -0.015 | -7.573
-14 | -0.653 | 0.10177 | -0.013 | -6.412
-13.5 | -0.625 | 0.09598 | -0.014 | -6.516
-13 | -0.599 | 0.08625 | -0.015 | -6.943
-12.5 | -0.573 | 0.0793 | -0.016 | -7.227
-12 | -0.551 | 0.06913 | -0.018 | -7.967
-11.5 | -0.529 | 0.06028 | -0.02 | -8.78
-11 | -0.588 | 0.01396 | -0.031 | -42.094
-10.5 | -0.461 | 0.07414 | -0.016 | -6.215
-10 | -0.434 | 0.06537 | -0.016 | -6.635
-9.5 | -0.407 | 0.05954 | -0.017 | -6.833
-9 | -0.38 | 0.05393 | -0.019 | -7.053
-8.5 | -0.355 | 0.04902 | -0.021 | -7.239
-8 | -0.399 | 0.00976 | -0.038 | -40.869
-7.5 | -0.296 | 0.05047 | -0.018 | -5.872
-7 | -0.269 | 0.04592 | -0.019 | -5.861
-6.5 | -0.359 | 0.04295 | -0.02 | -8.35
-6 | -0.454 | 0.00758 | -0.042 | -59.942
-5.5 | -0.423 | 0.00755 | -0.043 | -55.953
-5 | -0.374 | 0.0071 | -0.044 | -52.673
-4.5 | -0.317 | 0.00682 | -0.045 | -46.484
-4 | -0.255 | 0.00656 | -0.047 | -38.891
-3.5 | -0.19 | 0.00664 | -0.048 | -28.597
-3 | -0.123 | 0.00642 | -0.049 | -19.127
-2.5 | -0.054 | 0.0062 | -0.05 | -8.784
-2 | 0.015 | 0.00605 | -0.051 | 2.401
-1.5 | 0.084 | 0.00585 | -0.052 | 14.329
-1 | 0.153 | 0.00571 | -0.053 | 26.892
-0.5 | 0.223 | 0.00408 | -0.054 | 54.77
0 | 0.293 | 0.00334 | -0.055 | 87.794
0.5 | 0.363 | 0.00338 | -0.057 | 107.413
1 | 0.432 | 0.00345 | -0.058 | 125.226
1.5 | 0.5 | 0.00419 | -0.059 | 119.517
2 | 0.569 | 0.0051 | -0.06 | 111.569
2.5 | 0.633 | 0.0057 | -0.061 | 111.105
3 | 0.698 | 0.0063 | -0.062 | 110.846
3.5 | 0.761 | 0.00894 | -0.063 | 85.079
4 | 0.823 | 0.00936 | -0.064 | 87.855
4.5 | 0.881 | 0.00982 | -0.065 | 89.796
5 | 0.936 | 0.01031 | -0.066 | 90.747
5.5 | 0.984 | 0.01093 | -0.067 | 89.999
6 | 1.022 | 0.01159 | -0.068 | 88.149
6.5 | 1.045 | 0.01235 | -0.069 | 84.63
7 | 1.042 | 0.0133 | -0.07 | 78.343
7.5 | 0.943 | 0.01436 | -0.071 | 65.68
8 | 0.669 | 0.01515 | -0.071 | 44.167
8.5 | 0.579 | 0.05493 | -0.036 | 10.534
9 | 0.605 | 0.05956 | -0.036 | 10.162
9.5 | 0.764 | 0.01723 | -0.074 | 44.341
10 | 0.794 | 0.01865 | -0.075 | 42.556
10.5 | 0.698 | 0.06263 | -0.049 | 11.14
11 | 0.713 | 0.07488 | -0.039 | 9.518
11.5 | 0.887 | 0.02108 | -0.078 | 42.058
12 | 0.915 | 0.02302 | -0.078 | 39.724
12.5 | 0.936 | 0.02683 | -0.078 | 34.882
13 | 0.823 | 0.08942 | -0.047 | 9.209
13.5 | 0.85 | 0.09626 | -0.048 | 8.835
14 | 0.88 | 0.09299 | -0.051 | 9.461
14.5 | 0.901 | 0.1026 | -0.048 | 8.786
15 | 0.93 | 0.10931 | -0.051 | 8.509
15.5 | 0.96 | 0.11477 | -0.054 | 8.364
16 | 0.979 | 0.11722 | -0.049 | 8.352
16.5 | 1.01 | 0.121 | -0.054 | 8.349
17 | 1.046 | 0.12069 | -0.059 | 8.667
17.5 | 1.074 | 0.12606 | -0.06 | 8.518
18 | 1.086 | 0.1328 | -0.054 | 8.176
18.5 | 1.119 | 0.13568 | -0.059 | 8.249
19 | 1.165 | 0.12835 | -0.067 | 9.078
19.5 | 1.194 | 0.13348 | -0.068 | 8.943
20 | 1.192 | 0.14863 | -0.059 | 8.023

## 104. Re 8M Mach 0.50 (2)
BIGFOIL.COM POLAR EXPORT
NACA66-313 a=0.6
NACA66-313 a=0.6 |  |  |  | Cl Max: | 1.123 | at alpha= | 9.5 | deg
XFOIL ncrit=9 |  |  |  | L/D Max: | 386.129 | at alpha= | -0.5 | deg
Re: | 8000000 |  |  | Cd Min: | 0.24326 | at alpha= | -20 | deg
Mach: | 0.5 |  |  | Cl=0 at alpha= | -2.3128 | deg
|  |  |  | @ Cl=0.1, Cd= | 0.00072419
|  |  |  | @ Cl=0.4, Cd= | 0.0030407
|  |  |  | @ Cl=0.6, Cd= | 0.0059249
alpha (deg) | Cl | Cd | Cm | Cl/Cd
-20 | -0.6408 | 0.24326 | 0.0123 | -2.6342
-19.5 | -0.6178 | 0.2365 | 0.0073 | -2.6123
-19 | -0.5978 | 0.22781 | 0.0023 | -2.6241
-18.5 | -0.5779 | 0.21925 | -0.0028 | -2.6358
-18 | -0.5602 | 0.20982 | -0.0079 | -2.6699
-17.5 | -0.5403 | 0.20167 | -0.013 | -2.6791
-17 | -0.5211 | 0.19325 | -0.018 | -2.6965
-16.5 | -0.5043 | 0.18398 | -0.0231 | -2.7411
-16 | -0.4875 | 0.17511 | -0.0282 | -2.784
-15.5 | -0.4659 | 0.16804 | -0.0328 | -2.7726
-15 | -0.4489 | 0.15963 | -0.0377 | -2.8121
-14.5 | -0.4343 | 0.15066 | -0.0427 | -2.8826
-14 | -0.4199 | 0.14211 | -0.0476 | -2.9548
-13.5 | -0.4033 | 0.13428 | -0.0523 | -3.0034
-13 | -0.3924 | 0.12532 | -0.0574 | -3.1312
-12.5 | -0.3789 | 0.11732 | -0.062 | -3.2296
-12 | -0.374 | 0.10775 | -0.0673 | -3.471
-11.5 | -0.3692 | 0.09869 | -0.0725 | -3.741
-11 | -0.3333 | 0.08088 | -0.0667 | -4.1209
-10.5 | -0.3354 | 0.07103 | -0.0721 | -4.7219
-10 | -0.3535 | 0.05861 | -0.0791 | -6.0314
-9.5 | -0.3796 | 0.04337 | -0.091 | -8.7526
-9 | -0.414 | 0.03233 | -0.0986 | -12.8054
-8.5 | -0.4522 | 0.02541 | -0.0985 | -17.7961
-8 | -0.4933 | 0.02048 | -0.0918 | -24.0869
-7.5 | -0.5206 | 0.0147 | -0.0836 | -35.415
-7 | -0.5289 | 0.00854 | -0.0763 | -61.9321
-6.5 | -0.5254 | 0.00316 | -0.0694 | -166.2658
-6 | -0.483 | 0.00157 | -0.0651 | -307.6433
-5.5 | -0.4234 | 0.00123 | -0.0625 | -344.2276
-5 | -0.3593 | 0.00107 | -0.0608 | -335.7944
-4.5 | -0.2933 | 0.00098 | -0.0598 | -299.2857
-4 | -0.2268 | 0.00091 | -0.0593 | -249.2308
-3.5 | -0.1599 | 0.00086 | -0.0591 | -185.9302
-3 | -0.0924 | 0.00082 | -0.0593 | -112.6829
-2.5 | -0.0252 | 0.00078 | -0.0597 | -32.3077
-2 | 0.0421 | 0.00075 | -0.0603 | 56.1333
-1.5 | 0.1094 | 0.00072 | -0.061 | 151.9444
-1 | 0.1762 | 0.0007 | -0.0617 | 251.7143
-0.5 | 0.2394 | 0.00062 | -0.0621 | 386.129
0 | 0.3071 | 0.00392 | -0.064 | 78.3418
0.5 | 0.3677 | 0.00305 | -0.0639 | 120.5574
1 | 0.437 | 0.00303 | -0.065 | 144.2244
1.5 | 0.5065 | 0.00307 | -0.0661 | 164.9837
3 | 0.6208 | 0.00656 | -0.052 | 94.6341
3.5 | 0.6387 | 0.00746 | -0.0428 | 85.6166
4 | 0.6745 | 0.00818 | -0.0374 | 82.4572
4.5 | 0.7221 | 0.00873 | -0.034 | 82.7148
5 | 0.7699 | 0.00932 | -0.0307 | 82.6073
5.5 | 0.8191 | 0.00996 | -0.0275 | 82.239
6 | 0.8657 | 0.01072 | -0.0237 | 80.7556
6.5 | 0.9153 | 0.01146 | -0.0203 | 79.8691
7 | 0.9623 | 0.01235 | -0.0163 | 77.919
7.5 | 1.0043 | 0.01351 | -0.0115 | 74.3375
8 | 1.0487 | 0.01467 | -0.0068 | 71.486
8.5 | 1.0872 | 0.01617 | -0.0012 | 67.2356
9 | 1.1127 | 0.01836 | 0.0058 | 60.6046
9.5 | 1.123 | 0.02148 | 0.0141 | 52.2812
10 | 1.1198 | 0.02806 | 0.0205 | 39.9073
11.5 | 1.0352 | 0.05162 | 0.0338 | 20.0542
12 | 0.9945 | 0.06272 | 0.032 | 15.8562
12.5 | 0.9584 | 0.07535 | 0.0264 | 12.7193
13 | 0.9269 | 0.08987 | 0.0172 | 10.3138
13.5 | 0.9039 | 0.10552 | 0.0063 | 8.5661
14 | 0.8887 | 0.12108 | -0.0034 | 7.3398
14.5 | 0.8742 | 0.13569 | -0.0124 | 6.4426

## 105. Re 10M Mach 0.00 (1)
BIGFOIL.COM POLAR EXPORT
NACA66-313 a=0.6
NACA66-313 a=0.6 |  |  |  | Cl Max: | 1.214 | at alpha= | 11 | deg
JavaFoil+Calcfoil stall+Eppler ext transition |  |  |  | L/D Max: | 119.218 | at alpha= | 3 | deg
Re: | 10000000 |  |  | Cd Min: | 0.00397 | at alpha= | 0 | deg
Mach: | 0 |  |  | Cl=0 at alpha= | -2.1083 | deg
|  |  |  | @ Cl=0.1, Cd= | 0.0049075
|  |  |  | @ Cl=0.4, Cd= | 0.0043847
|  |  |  | @ Cl=0.6, Cd= | 0.0051163
alpha (deg) | Cl | Cd | Cm | Cl/Cd
-16.5 | -0.586 | 0.12269 | -0.009 | -4.777
-16 | -0.607 | 0.11438 | -0.009 | -5.306
-15.5 | -0.627 | 0.10785 | -0.01 | -5.809
-15 | -0.645 | 0.10156 | -0.01 | -6.354
-14.5 | -0.662 | 0.09511 | -0.011 | -6.956
-14 | -0.676 | 0.09012 | -0.012 | -7.499
-13.5 | -0.688 | 0.0843 | -0.012 | -8.159
-13 | -0.694 | 0.07868 | -0.013 | -8.823
-12.5 | -0.701 | 0.06919 | -0.015 | -10.132
-12 | -0.698 | 0.06567 | -0.016 | -10.621
-11.5 | -0.825 | 0.01129 | -0.026 | -73.022
-11 | -0.812 | 0.0105 | -0.027 | -77.368
-10.5 | -0.796 | 0.00971 | -0.028 | -81.96
-10 | -0.773 | 0.00813 | -0.029 | -95.027
-9.5 | -0.746 | 0.00873 | -0.03 | -85.368
-9 | -0.713 | 0.00884 | -0.031 | -80.636
-8.5 | -0.676 | 0.00848 | -0.032 | -79.746
-8 | -0.636 | 0.00807 | -0.033 | -78.84
-7.5 | -0.593 | 0.00782 | -0.034 | -75.786
-7 | -0.547 | 0.00744 | -0.035 | -73.477
-6.5 | -0.498 | 0.0072 | -0.036 | -69.126
-6 | -0.447 | 0.00691 | -0.037 | -64.59
-5.5 | -0.393 | 0.00666 | -0.037 | -59.093
-5 | -0.338 | 0.00644 | -0.038 | -52.582
-4.5 | -0.282 | 0.0063 | -0.039 | -44.751
-4 | -0.225 | 0.00612 | -0.04 | -36.698
-3.5 | -0.166 | 0.00596 | -0.041 | -27.882
-3 | -0.107 | 0.0058 | -0.042 | -18.446
-2.5 | -0.047 | 0.00563 | -0.043 | -8.398
-2 | 0.013 | 0.00549 | -0.044 | 2.296
-1.5 | 0.073 | 0.00538 | -0.045 | 13.523
-1 | 0.133 | 0.00433 | -0.046 | 30.709
-0.5 | 0.194 | 0.00415 | -0.047 | 46.662
0 | 0.254 | 0.00397 | -0.048 | 64.045
0.5 | 0.314 | 0.00439 | -0.049 | 71.634
1 | 0.374 | 0.00435 | -0.05 | 86.111
1.5 | 0.434 | 0.00443 | -0.051 | 98.043
2 | 0.494 | 0.00478 | -0.052 | 103.437
2.5 | 0.552 | 0.0051 | -0.053 | 108.226
3 | 0.611 | 0.00512 | -0.054 | 119.218
3.5 | 0.667 | 0.00738 | -0.055 | 90.431
4 | 0.724 | 0.00771 | -0.056 | 93.929
4.5 | 0.779 | 0.008 | -0.056 | 97.376
5 | 0.833 | 0.00828 | -0.057 | 100.615
5.5 | 0.885 | 0.0086 | -0.058 | 102.88
6 | 0.935 | 0.00892 | -0.059 | 104.855
6.5 | 0.983 | 0.0093 | -0.06 | 105.7
7 | 1.029 | 0.0097 | -0.061 | 106.097
7.5 | 1.07 | 0.0101 | -0.062 | 105.979
8 | 1.106 | 0.01056 | -0.063 | 104.776
8.5 | 1.137 | 0.01101 | -0.064 | 103.235
9 | 1.163 | 0.01155 | -0.064 | 100.72
9.5 | 1.184 | 0.01208 | -0.065 | 98.063
10 | 1.2 | 0.01266 | -0.066 | 94.801
10.5 | 1.21 | 0.01328 | -0.067 | 91.072
11 | 1.214 | 0.01408 | -0.068 | 86.193
11.5 | 1.213 | 0.01471 | -0.068 | 82.475
12 | 1.206 | 0.0157 | -0.069 | 76.824
12.5 | 1.193 | 0.01674 | -0.07 | 71.288
13 | 1.17 | 0.01793 | -0.07 | 65.269
13.5 | 1.141 | 0.01914 | -0.071 | 59.598
14 | 1.106 | 0.02072 | -0.072 | 53.379
14.5 | 1.06 | 0.02448 | -0.071 | 43.294
15 | 1.014 | 0.02845 | -0.071 | 35.624
15.5 | 0.857 | 0.09145 | -0.052 | 9.37
16 | 0.807 | 0.11111 | -0.044 | 7.264

## 106. Re 10M Mach 0.00 (2)
BIGFOIL.COM POLAR EXPORT
NACA66-313 a=0.6
NACA66-313 a=0.6 |  |  |  | Cl Max: | 1.7304 | at alpha= | 20 | deg
XFOIL ncrit=9 |  |  |  | L/D Max: | 129.541 | at alpha= | 1 | deg
Re: | 10000000 |  |  | Cd Min: | 0.04344 | at alpha= | 20 | deg
Mach: | 0 |  |  | Cl=0 at alpha= | -2.2664 | deg
|  |  |  | @ Cl=0.1, Cd= | 0.0048771
|  |  |  | @ Cl=0.4, Cd= | 0.0033665
|  |  |  | @ Cl=0.6, Cd= | 0.0062866
alpha (deg) | Cl | Cd | Cm | Cl/Cd
-20 | -1.5555 | 0.02838 | -0.0831 | -54.8097
-19.5 | -1.5472 | 0.02582 | -0.0806 | -59.9225
-19 | -1.534 | 0.02374 | -0.0778 | -64.6167
-18.5 | -1.519 | 0.02186 | -0.0748 | -69.4876
-18 | -1.5041 | 0.02008 | -0.0712 | -74.9054
-17.5 | -1.4861 | 0.01855 | -0.0674 | -80.1132
-17 | -1.4624 | 0.01741 | -0.0639 | -83.9977
-16.5 | -1.4365 | 0.01642 | -0.0603 | -87.4848
-16 | -1.4099 | 0.0156 | -0.0564 | -90.3782
-15.5 | -1.3801 | 0.01493 | -0.0527 | -92.438
-15 | -1.3401 | 0.01427 | -0.0509 | -93.9103
-14.5 | -1.2972 | 0.01368 | -0.0495 | -94.8246
-14 | -1.2525 | 0.01313 | -0.0483 | -95.3922
-13.5 | -1.206 | 0.01261 | -0.0475 | -95.6384
-13 | -1.1595 | 0.01203 | -0.0466 | -96.384
-12.5 | -1.1103 | 0.01159 | -0.0461 | -95.7981
-12 | -1.0626 | 0.01095 | -0.0454 | -97.0411
-11.5 | -1.0141 | 0.01033 | -0.0447 | -98.1704
-11 | -0.9642 | 0.00978 | -0.0443 | -98.589
-10.5 | -0.9131 | 0.00929 | -0.044 | -98.2885
-10 | -0.8613 | 0.00886 | -0.0439 | -97.2122
-9.5 | -0.8085 | 0.00849 | -0.0439 | -95.2297
-9 | -0.7549 | 0.00815 | -0.044 | -92.6258
-8.5 | -0.7007 | 0.00783 | -0.0442 | -89.4891
-8 | -0.646 | 0.00756 | -0.0445 | -85.4497
-7.5 | -0.5909 | 0.00731 | -0.0448 | -80.8345
-7 | -0.5365 | 0.00696 | -0.045 | -77.0833
-6.5 | -0.4813 | 0.00668 | -0.0454 | -72.0509
-6 | -0.4254 | 0.00642 | -0.0458 | -66.2617
-5.5 | -0.3691 | 0.0062 | -0.0464 | -59.5323
-5 | -0.3123 | 0.00602 | -0.047 | -51.8771
-4.5 | -0.2558 | 0.0058 | -0.0475 | -44.1034
-4 | -0.199 | 0.00561 | -0.0482 | -35.4724
-3.5 | -0.1417 | 0.00547 | -0.0489 | -25.9049
-3 | -0.0845 | 0.00533 | -0.0496 | -15.8537
-2.5 | -0.027 | 0.00518 | -0.0503 | -5.2124
-2 | 0.0308 | 0.00504 | -0.0511 | 6.1111
-1.5 | 0.0884 | 0.00492 | -0.0519 | 17.9675
-1 | 0.1452 | 0.00471 | -0.0525 | 30.828
-0.5 | 0.2011 | 0.0043 | -0.0531 | 46.7674
0 | 0.2566 | 0.00388 | -0.0536 | 66.134
0.5 | 0.3095 | 0.00307 | -0.0539 | 100.8143
1 | 0.3666 | 0.00283 | -0.0547 | 129.5406
1.5 | 0.4164 | 0.00363 | -0.0542 | 114.7107
2 | 0.4628 | 0.00457 | -0.0532 | 101.2691
2.5 | 0.5114 | 0.00523 | -0.0524 | 97.782
3 | 0.5591 | 0.00586 | -0.0515 | 95.4096
3.5 | 0.608 | 0.00637 | -0.0507 | 95.4474
4 | 0.6579 | 0.00678 | -0.0501 | 97.0354
4.5 | 0.7102 | 0.00705 | -0.0499 | 100.7376
5 | 0.7617 | 0.00732 | -0.0496 | 104.0574
5.5 | 0.8132 | 0.00757 | -0.0493 | 107.424
6 | 0.8628 | 0.00788 | -0.0486 | 109.4924
6.5 | 0.9119 | 0.00817 | -0.0479 | 111.6157
7 | 0.9597 | 0.00847 | -0.047 | 113.3058
7.5 | 1.0044 | 0.00885 | -0.0454 | 113.4915
8 | 1.041 | 0.00918 | -0.0422 | 113.3987
8.5 | 1.0784 | 0.00957 | -0.0392 | 112.6855
9 | 1.1161 | 0.01002 | -0.0365 | 111.3872
9.5 | 1.1531 | 0.01053 | -0.0338 | 109.5062
10 | 1.1888 | 0.01115 | -0.031 | 106.6188
10.5 | 1.2253 | 0.01172 | -0.0285 | 104.5478
11 | 1.2613 | 0.01225 | -0.0259 | 102.9633
12 | 1.3411 | 0.01366 | -0.0231 | 98.1772
12.5 | 1.374 | 0.01462 | -0.0205 | 93.9808
13 | 1.408 | 0.01555 | -0.0183 | 90.5466
13.5 | 1.4419 | 0.01651 | -0.0162 | 87.3349
14 | 1.4748 | 0.01754 | -0.0141 | 84.0821
14.5 | 1.5056 | 0.01871 | -0.0118 | 80.4703
15 | 1.5344 | 0.02004 | -0.0095 | 76.5669
15.5 | 1.5595 | 0.02162 | -0.0069 | 72.1323
16 | 1.5857 | 0.02321 | -0.0046 | 68.3197
16.5 | 1.612 | 0.0248 | -0.0025 | 65
17 | 1.6362 | 0.02662 | -0.0005 | 61.4651
17.5 | 1.6568 | 0.02876 | 0.0017 | 57.6078
18 | 1.6788 | 0.03087 | 0.0035 | 54.3829
18.5 | 1.6955 | 0.03349 | 0.0055 | 50.6271
19 | 1.7085 | 0.03652 | 0.0074 | 46.7826
19.5 | 1.7204 | 0.03983 | 0.009 | 43.1936
20 | 1.7304 | 0.04344 | 0.0103 | 39.8343

## 107. Re 10M Mach 0.10 (1)
BIGFOIL.COM POLAR EXPORT
NACA66-313 a=0.6
NACA66-313 a=0.6 |  |  |  | Cl Max: | 1.204 | at alpha= | 11 | deg
JavaFoil+Calcfoil stall+Eppler ext transition |  |  |  | L/D Max: | 119.003 | at alpha= | 3 | deg
Re: | 10000000 |  |  | Cd Min: | 0.00394 | at alpha= | 0 | deg
Mach: | 0.1 |  |  | Cl=0 at alpha= | -2.1066 | deg
|  |  |  | @ Cl=0.1, Cd= | 0.0049074
|  |  |  | @ Cl=0.4, Cd= | 0.004266
|  |  |  | @ Cl=0.6, Cd= | 0.0051553
alpha (deg) | Cl | Cd | Cm | Cl/Cd
-16 | -0.569 | 0.11696 | -0.009 | -4.863
-15.5 | -0.592 | 0.10988 | -0.01 | -5.385
-15 | -0.614 | 0.10159 | -0.01 | -6.046
-14.5 | -0.634 | 0.09588 | -0.011 | -6.618
-14 | -0.652 | 0.09126 | -0.011 | -7.142
-13.5 | -0.667 | 0.08591 | -0.012 | -7.762
-13 | -0.676 | 0.08065 | -0.013 | -8.383
-12.5 | -0.68 | 0.07487 | -0.014 | -9.088
-12 | -0.685 | 0.06713 | -0.016 | -10.2
-11.5 | -0.796 | 0.01401 | -0.025 | -56.805
-11 | -0.802 | 0.01073 | -0.027 | -74.747
-10.5 | -0.789 | 0.00993 | -0.028 | -79.393
-10 | -0.768 | 0.00938 | -0.029 | -81.888
-9.5 | -0.742 | 0.00832 | -0.03 | -89.226
-9 | -0.711 | 0.00885 | -0.031 | -80.367
-8.5 | -0.676 | 0.00857 | -0.032 | -78.865
-8 | -0.636 | 0.0082 | -0.033 | -77.637
-7.5 | -0.594 | 0.00782 | -0.034 | -75.915
-7 | -0.548 | 0.00751 | -0.035 | -72.982
-6.5 | -0.499 | 0.00726 | -0.036 | -68.782
-6 | -0.448 | 0.00699 | -0.037 | -64.139
-5.5 | -0.395 | 0.0067 | -0.038 | -58.923
-5 | -0.34 | 0.0065 | -0.039 | -52.265
-4.5 | -0.283 | 0.00628 | -0.04 | -45.126
-4 | -0.226 | 0.00609 | -0.041 | -37.024
-3.5 | -0.167 | 0.00596 | -0.042 | -28.017
-3 | -0.107 | 0.00577 | -0.042 | -18.626
-2.5 | -0.048 | 0.00566 | -0.043 | -8.395
-2 | 0.013 | 0.00555 | -0.044 | 2.283
-1.5 | 0.073 | 0.00535 | -0.045 | 13.666
-1 | 0.134 | 0.00435 | -0.046 | 30.762
-0.5 | 0.195 | 0.00413 | -0.047 | 47.156
0 | 0.255 | 0.00394 | -0.048 | 64.769
0.5 | 0.316 | 0.00442 | -0.049 | 71.395
1 | 0.376 | 0.00413 | -0.05 | 91.03
1.5 | 0.436 | 0.00447 | -0.051 | 97.66
2 | 0.497 | 0.00475 | -0.052 | 104.661
2.5 | 0.555 | 0.00514 | -0.053 | 108.044
3 | 0.614 | 0.00516 | -0.054 | 119.003
3.5 | 0.671 | 0.00741 | -0.055 | 90.551
4 | 0.727 | 0.00774 | -0.056 | 93.937
4.5 | 0.783 | 0.00803 | -0.057 | 97.402
5 | 0.836 | 0.00834 | -0.058 | 100.31
5.5 | 0.889 | 0.00864 | -0.059 | 102.904
6 | 0.939 | 0.00899 | -0.059 | 104.466
6.5 | 0.987 | 0.00936 | -0.06 | 105.399
7 | 1.032 | 0.00978 | -0.061 | 105.544
7.5 | 1.073 | 0.01017 | -0.062 | 105.471
8 | 1.108 | 0.01065 | -0.063 | 104.026
8.5 | 1.138 | 0.01113 | -0.064 | 102.311
9 | 1.163 | 0.01167 | -0.065 | 99.664
9.5 | 1.182 | 0.01225 | -0.065 | 96.514
10 | 1.196 | 0.01279 | -0.066 | 93.487
10.5 | 1.203 | 0.01345 | -0.067 | 89.429
11 | 1.204 | 0.01438 | -0.068 | 83.72
11.5 | 1.199 | 0.01504 | -0.069 | 79.772
12 | 1.188 | 0.01614 | -0.069 | 73.602
12.5 | 1.171 | 0.01722 | -0.07 | 68.026
13 | 1.143 | 0.01843 | -0.071 | 62.052
13.5 | 1.106 | 0.02023 | -0.071 | 54.664
14 | 1.059 | 0.02347 | -0.071 | 45.121
14.5 | 0.878 | 0.08775 | -0.048 | 10.006
15 | 0.837 | 0.0966 | -0.046 | 8.669
15.5 | 0.8 | 0.10238 | -0.046 | 7.816
16 | 0.756 | 0.11488 | -0.041 | 6.585

## 108. Re 10M Mach 0.10 (2)
BIGFOIL.COM POLAR EXPORT
NACA66-313 a=0.6
NACA66-313 a=0.6 |  |  |  | Cl Max: | 1.7166 | at alpha= | 20 | deg
XFOIL ncrit=9 |  |  |  | L/D Max: | 130.318 | at alpha= | 1 | deg
Re: | 10000000 |  |  | Cd Min: | 0.04723 | at alpha= | 20 | deg
Mach: | 0.1 |  |  | Cl=0 at alpha= | -2.2685 | deg
|  |  |  | @ Cl=0.1, Cd= | 0.00488
|  |  |  | @ Cl=0.4, Cd= | 0.0033138
|  |  |  | @ Cl=0.6, Cd= | 0.0062883
alpha (deg) | Cl | Cd | Cm | Cl/Cd
-20 | -1.525 | 0.03273 | -0.0897 | -46.5933
-19.5 | -1.5247 | 0.02923 | -0.0876 | -52.1622
-19 | -1.518 | 0.02642 | -0.0849 | -57.4565
-18.5 | -1.5066 | 0.02409 | -0.0819 | -62.5405
-18 | -1.4894 | 0.02226 | -0.0787 | -66.9093
-17.5 | -1.4769 | 0.02025 | -0.0746 | -72.9333
-17 | -1.4569 | 0.01877 | -0.0707 | -77.6185
-16.5 | -1.4344 | 0.01747 | -0.0667 | -82.1065
-16 | -1.4096 | 0.0164 | -0.0625 | -85.9512
-15.5 | -1.3829 | 0.01555 | -0.058 | -88.9325
-15 | -1.3482 | 0.01484 | -0.0549 | -90.8491
-14.5 | -1.306 | 0.01417 | -0.053 | -92.1665
-14 | -1.2614 | 0.01356 | -0.0515 | -93.0236
-13.5 | -1.2149 | 0.013 | -0.0503 | -93.4538
-13 | -1.1683 | 0.01235 | -0.0491 | -94.5992
-12.5 | -1.1186 | 0.01189 | -0.0484 | -94.0791
-12 | -1.0694 | 0.01132 | -0.0476 | -94.47
-11.5 | -1.0212 | 0.0106 | -0.0466 | -96.3396
-11 | -0.9712 | 0.00997 | -0.0459 | -97.4122
-10.5 | -0.9198 | 0.00945 | -0.0455 | -97.3333
-10 | -0.8675 | 0.00899 | -0.0451 | -96.4961
-9.5 | -0.8143 | 0.00859 | -0.045 | -94.7963
-9 | -0.7603 | 0.00823 | -0.045 | -92.3815
-8.5 | -0.7056 | 0.00789 | -0.045 | -89.4297
-8 | -0.6504 | 0.00761 | -0.0452 | -85.4665
-7.5 | -0.5947 | 0.00737 | -0.0455 | -80.692
-7 | -0.5399 | 0.00701 | -0.0457 | -77.0185
-6.5 | -0.4843 | 0.00671 | -0.0459 | -72.1759
-6 | -0.428 | 0.00644 | -0.0463 | -66.4596
-5.5 | -0.3712 | 0.00622 | -0.0468 | -59.6785
-4.5 | -0.2571 | 0.00582 | -0.0479 | -44.1753
-4 | -0.2 | 0.00562 | -0.0485 | -35.5872
-3.5 | -0.1424 | 0.00548 | -0.0492 | -25.9854
-3 | -0.0848 | 0.00534 | -0.0499 | -15.8801
-2.5 | -0.0269 | 0.00518 | -0.0507 | -5.1931
-2 | 0.0312 | 0.00505 | -0.0514 | 6.1782
-1.5 | 0.0891 | 0.00492 | -0.0522 | 18.1098
-1 | 0.1463 | 0.00471 | -0.0529 | 31.0616
-0.5 | 0.2025 | 0.0043 | -0.0534 | 47.093
0 | 0.2582 | 0.00388 | -0.054 | 66.5464
0.5 | 0.3113 | 0.00306 | -0.0543 | 101.732
1 | 0.3688 | 0.00283 | -0.055 | 130.318
1.5 | 0.4191 | 0.00361 | -0.0546 | 116.0942
2 | 0.4654 | 0.00457 | -0.0535 | 101.8381
2.5 | 0.514 | 0.00524 | -0.0526 | 98.0916
3 | 0.5616 | 0.00588 | -0.0516 | 95.5102
3.5 | 0.6105 | 0.0064 | -0.0507 | 95.3906
4 | 0.6607 | 0.00681 | -0.0501 | 97.0191
4.5 | 0.7132 | 0.00708 | -0.0499 | 100.7345
5 | 0.7648 | 0.00735 | -0.0495 | 104.0544
5.5 | 0.8163 | 0.00761 | -0.0491 | 107.2668
6 | 0.8659 | 0.00793 | -0.0483 | 109.1929
6.5 | 0.9151 | 0.00821 | -0.0475 | 111.4616
7 | 0.9626 | 0.00853 | -0.0464 | 112.8488
7.5 | 1.0046 | 0.00889 | -0.0441 | 113.0034
8 | 1.0404 | 0.00926 | -0.0406 | 112.3542
8.5 | 1.0788 | 0.00967 | -0.0378 | 111.5615
9 | 1.1172 | 0.01014 | -0.0351 | 110.1775
9.5 | 1.1546 | 0.01069 | -0.0324 | 108.0075
10 | 1.1906 | 0.01133 | -0.0295 | 105.0838
10.5 | 1.2277 | 0.0119 | -0.0269 | 103.1681
11 | 1.2631 | 0.01247 | -0.0241 | 101.2911
11.5 | 1.3088 | 0.01313 | -0.0237 | 99.6801
12 | 1.3437 | 0.01401 | -0.0212 | 95.9101
12.5 | 1.3769 | 0.01501 | -0.0185 | 91.7322
13 | 1.412 | 0.01593 | -0.0163 | 88.6378
13.5 | 1.4454 | 0.01697 | -0.014 | 85.1738
14 | 1.4775 | 0.01811 | -0.0116 | 81.5848
14.5 | 1.5086 | 0.01935 | -0.0093 | 77.9638
15 | 1.5358 | 0.02085 | -0.0066 | 73.6595
15.5 | 1.5618 | 0.02248 | -0.004 | 69.4751
16 | 1.5882 | 0.02413 | -0.0017 | 65.8185
16.5 | 1.614 | 0.02589 | 0.0005 | 62.3407
17 | 1.6347 | 0.02807 | 0.003 | 58.2366
17.5 | 1.6533 | 0.03051 | 0.0053 | 54.1888
18 | 1.6725 | 0.03302 | 0.0074 | 50.6511
18.5 | 1.6867 | 0.03602 | 0.0094 | 46.8268
19 | 1.6977 | 0.03948 | 0.0113 | 43.0015
19.5 | 1.7078 | 0.04319 | 0.0127 | 39.5416
20 | 1.7166 | 0.04723 | 0.0138 | 36.3455

## 109. Re 10M Mach 0.25 (1)
BIGFOIL.COM POLAR EXPORT
NACA66-313 a=0.6
NACA66-313 a=0.6 |  |  |  | Cl Max: | 1.159 | at alpha= | 9.5 | deg
JavaFoil+Calcfoil stall+Eppler ext transition |  |  |  | L/D Max: | 119.54 | at alpha= | 3 | deg
Re: | 10000000 |  |  | Cd Min: | 0.00397 | at alpha= | 0 | deg
Mach: | 0.25 |  |  | Cl=0 at alpha= | -2.1048 | deg
|  |  |  | @ Cl=0.1, Cd= | 0.0053777
|  |  |  | @ Cl=0.4, Cd= | 0.0042513
|  |  |  | @ Cl=0.6, Cd= | 0.10658
alpha (deg) | Cl | Cd | Cm | Cl/Cd
-15 | -0.324 | 0.11495 | -0.01 | -2.819
-14.5 | -0.384 | 0.10931 | -0.01 | -3.511
-14 | -0.438 | 0.10034 | -0.011 | -4.369
-13.5 | -0.488 | 0.09243 | -0.011 | -5.278
-13 | -0.527 | 0.08636 | -0.012 | -6.099
-12.5 | -0.557 | 0.08125 | -0.012 | -6.85
-12 | -0.58 | 0.07703 | -0.013 | -7.534
-11.5 | -0.594 | 0.07133 | -0.014 | -8.321
-11 | -0.599 | 0.06631 | -0.015 | -9.039
-10.5 | -0.601 | 0.0605 | -0.016 | -9.933
-10 | -0.713 | 0.01119 | -0.029 | -63.763
-9.5 | -0.712 | 0.00956 | -0.031 | -74.473
-9 | -0.694 | 0.00791 | -0.032 | -87.735
-8.5 | -0.668 | 0.00845 | -0.033 | -79.034
-8 | -0.635 | 0.0085 | -0.034 | -74.631
-7.5 | -0.596 | 0.00812 | -0.035 | -73.402
-7 | -0.553 | 0.00782 | -0.036 | -70.797
-6.5 | -0.506 | 0.00738 | -0.037 | -68.644
-6 | -0.456 | 0.00712 | -0.038 | -64.093
-5.5 | -0.403 | 0.00682 | -0.039 | -59.113
-5 | -0.348 | 0.0066 | -0.04 | -52.664
-4.5 | -0.29 | 0.00637 | -0.041 | -45.57
-4 | -0.231 | 0.00618 | -0.042 | -37.411
-3.5 | -0.171 | 0.00602 | -0.043 | -28.478
-3 | -0.11 | 0.00589 | -0.044 | -18.72
-2.5 | -0.049 | 0.00573 | -0.045 | -8.523
-2 | 0.013 | 0.00553 | -0.046 | 2.355
-1.5 | 0.075 | 0.00541 | -0.047 | 13.894
-1 | 0.137 | 0.00533 | -0.048 | 25.756
-0.5 | 0.2 | 0.00416 | -0.049 | 48.045
0 | 0.262 | 0.00397 | -0.05 | 66.08
0.5 | 0.325 | 0.00413 | -0.051 | 78.557
1 | 0.386 | 0.00417 | -0.052 | 92.703
1.5 | 0.448 | 0.00453 | -0.053 | 99.004
2 | 0.51 | 0.00483 | -0.054 | 105.688
2.5 | 0.57 | 0.00492 | -0.055 | 115.711
3 | 0.63 | 0.00527 | -0.056 | 119.54
3.5 | 0.688 | 0.0076 | -0.056 | 90.514
4 | 0.745 | 0.00795 | -0.057 | 93.816
4.5 | 0.802 | 0.00828 | -0.058 | 96.874
5 | 0.856 | 0.0086 | -0.059 | 99.56
5.5 | 0.909 | 0.00894 | -0.06 | 101.629
6 | 0.959 | 0.00932 | -0.061 | 102.844
6.5 | 1.006 | 0.00977 | -0.062 | 102.95
7 | 1.049 | 0.01019 | -0.063 | 102.958
7.5 | 1.087 | 0.01066 | -0.064 | 101.904
8 | 1.116 | 0.01121 | -0.065 | 99.578
8.5 | 1.139 | 0.01174 | -0.065 | 96.945
9 | 1.153 | 0.01239 | -0.066 | 93.019
9.5 | 1.159 | 0.01303 | -0.067 | 88.896
10 | 1.155 | 0.01376 | -0.068 | 83.921
10.5 | 1.141 | 0.01471 | -0.069 | 77.588
11 | 1.117 | 0.01568 | -0.07 | 71.239
11.5 | 1.083 | 0.01678 | -0.07 | 64.504
12 | 1.028 | 0.01974 | -0.07 | 52.069
12.5 | 0.958 | 0.02502 | -0.069 | 38.306
13 | 0.766 | 0.0865 | -0.039 | 8.85
13.5 | 0.697 | 0.09423 | -0.037 | 7.399
14 | 0.625 | 0.1007 | -0.037 | 6.202
14.5 | 0.547 | 0.10658 | -0.037 | 5.131

## 110. Re 10M Mach 0.25 (2)
BIGFOIL.COM POLAR EXPORT
NACA66-313 a=0.6
NACA66-313 a=0.6 |  |  |  | Cl Max: | 1.6018 | at alpha= | 17.5 | deg
XFOIL ncrit=9 |  |  |  | L/D Max: | 134.331 | at alpha= | 1 | deg
Re: | 10000000 |  |  | Cd Min: | 0.21195 | at alpha= | -20 | deg
Mach: | 0.25 |  |  | Cl=0 at alpha= | -2.2804 | deg
|  |  |  | @ Cl=0.1, Cd= | 0.0049299
|  |  |  | @ Cl=0.4, Cd= | 0.0030669
|  |  |  | @ Cl=0.6, Cd= | 0.006278
alpha (deg) | Cl | Cd | Cm | Cl/Cd
-20 | -0.6225 | 0.21195 | 0.005 | -2.937
-19.5 | -0.6074 | 0.20481 | 0.0004 | -2.9657
-19 | -0.606 | 0.19278 | -0.0056 | -3.1435
-17.5 | -1.1376 | 0.05828 | -0.0941 | -19.5196
-17 | -1.1974 | 0.04454 | -0.1029 | -26.8837
-16.5 | -1.2253 | 0.03724 | -0.1038 | -32.9028
-16 | -1.2673 | 0.03027 | -0.1012 | -41.8665
-15.5 | -1.2854 | 0.02578 | -0.0962 | -49.8604
-15 | -1.2952 | 0.0222 | -0.0896 | -58.3423
-14.5 | -1.2731 | 0.02053 | -0.0844 | -62.0117
-14 | -1.2519 | 0.01897 | -0.0784 | -65.9937
-13.5 | -1.2328 | 0.01744 | -0.0715 | -70.6881
-13 | -1.1995 | 0.01569 | -0.0669 | -76.45
-12.5 | -1.1522 | 0.01475 | -0.064 | -78.1153
-12 | -1.1038 | 0.01377 | -0.0614 | -80.1598
-11.5 | -1.0542 | 0.01281 | -0.059 | -82.2951
-11 | -1.0056 | 0.01165 | -0.0567 | -86.3176
-10.5 | -0.9542 | 0.0107 | -0.0547 | -89.1776
-10 | -0.9005 | 0.00997 | -0.0532 | -90.321
-9.5 | -0.8452 | 0.00936 | -0.052 | -90.2991
-9 | -0.789 | 0.00882 | -0.0511 | -89.4558
-8.5 | -0.7322 | 0.00834 | -0.0504 | -87.7938
-8 | -0.6747 | 0.00794 | -0.0499 | -84.9748
-7.5 | -0.6164 | 0.00763 | -0.0496 | -80.7864
-7 | -0.5583 | 0.0073 | -0.0495 | -76.4795
-6.5 | -0.5006 | 0.00691 | -0.0493 | -72.4457
-6 | -0.4421 | 0.00659 | -0.0493 | -67.0865
-5.5 | -0.3832 | 0.00632 | -0.0495 | -60.6329
-5 | -0.3239 | 0.00611 | -0.0498 | -53.0115
-4.5 | -0.2645 | 0.00591 | -0.0503 | -44.7547
-4 | -0.2055 | 0.00569 | -0.0507 | -36.116
-3.5 | -0.1459 | 0.00553 | -0.0512 | -26.3834
-3 | -0.0862 | 0.00539 | -0.0519 | -15.9926
-2.5 | -0.0264 | 0.00521 | -0.0526 | -5.0672
-2 | 0.0337 | 0.00507 | -0.0534 | 6.6469
-1.5 | 0.0934 | 0.00495 | -0.0541 | 18.8687
-1 | 0.1526 | 0.00477 | -0.0548 | 31.9916
-0.5 | 0.2103 | 0.00434 | -0.0553 | 48.4562
0 | 0.2676 | 0.0039 | -0.0559 | 68.6154
1 | 0.3815 | 0.00284 | -0.0569 | 134.331
1.5 | 0.4345 | 0.00349 | -0.0566 | 124.4986
2 | 0.4797 | 0.00459 | -0.055 | 104.5098
2.5 | 0.5284 | 0.00529 | -0.0538 | 99.8866
3 | 0.5756 | 0.00599 | -0.0523 | 96.0935
3.5 | 0.6239 | 0.00656 | -0.0509 | 95.1067
4 | 0.675 | 0.00696 | -0.05 | 96.9828
4.5 | 0.7282 | 0.00723 | -0.0494 | 100.7192
5 | 0.7803 | 0.00753 | -0.0486 | 103.6255
5.5 | 0.8315 | 0.00782 | -0.0476 | 106.3299
6 | 0.8804 | 0.00817 | -0.0461 | 107.7601
6.5 | 0.9253 | 0.00845 | -0.0437 | 109.503
7 | 0.9626 | 0.00884 | -0.0398 | 108.8914
7.5 | 1.0009 | 0.00935 | -0.0362 | 107.0481
8 | 1.0426 | 0.00981 | -0.0335 | 106.2793
8.5 | 1.0839 | 0.01033 | -0.0307 | 104.9274
9 | 1.1239 | 0.01095 | -0.0277 | 102.6393
9.5 | 1.162 | 0.01168 | -0.0245 | 99.4863
10 | 1.2014 | 0.01236 | -0.0215 | 97.2006
10.5 | 1.2401 | 0.01309 | -0.0185 | 94.7364
11 | 1.2809 | 0.01387 | -0.016 | 92.3504
12.5 | 1.3953 | 0.0172 | -0.0079 | 81.1221
13 | 1.4299 | 0.0185 | -0.0048 | 77.2919
13.5 | 1.4608 | 0.02006 | -0.0014 | 72.8215
14 | 1.4895 | 0.02181 | 0.0021 | 68.2944
14.5 | 1.519 | 0.02361 | 0.0053 | 64.3371
15 | 1.5437 | 0.0258 | 0.0087 | 59.8333
15.5 | 1.567 | 0.02822 | 0.012 | 55.528
16 | 1.5882 | 0.03092 | 0.0152 | 51.3648
16.5 | 1.5982 | 0.03461 | 0.0186 | 46.1774
17 | 1.6016 | 0.03909 | 0.0217 | 40.9721
17.5 | 1.6018 | 0.04419 | 0.0242 | 36.248
18 | 1.6011 | 0.04979 | 0.0258 | 32.1571
18.5 | 1.5907 | 0.05681 | 0.0263 | 28.0004
19 | 1.569 | 0.06586 | 0.0251 | 23.8233
19.5 | 1.542 | 0.07647 | 0.0218 | 20.1648
20 | 1.5105 | 0.08874 | 0.0163 | 17.0216

## 111. Re 10M Mach 0.50 (1)
BIGFOIL.COM POLAR EXPORT
NACA66-313 a=0.6
NACA66-313 a=0.6 |  |  |  | Cl Max: | 1.208 | at alpha= | 19.5 | deg
JavaFoil+Calcfoil stall+Eppler ext transition |  |  |  | L/D Max: | 107.293 | at alpha= | 3 | deg
Re: | 10000000 |  |  | Cd Min: | 0.0039 | at alpha= | 0 | deg
Mach: | 0.5 |  |  | Cl=0 at alpha= | -2.1087 | deg
|  |  |  | @ Cl=0.1, Cd= | 0.0055675
|  |  |  | @ Cl=0.4, Cd= | 0.0040851
|  |  |  | @ Cl=0.6, Cd= | 0.0056963
alpha (deg) | Cl | Cd | Cm | Cl/Cd
-20 | -0.978 | 0.1487 | -0.008 | -6.577
-19.5 | -0.956 | 0.14613 | -0.009 | -6.54
-19 | -0.929 | 0.13815 | -0.01 | -6.727
-18.5 | -0.901 | 0.1321 | -0.01 | -6.819
-18 | -0.871 | 0.12988 | -0.01 | -6.706
-17.5 | -0.844 | 0.12276 | -0.011 | -6.872
-17 | -0.817 | 0.12724 | -0.011 | -6.419
-16.5 | -0.792 | 0.11701 | -0.012 | -6.77
-16 | -0.763 | 0.11199 | -0.012 | -6.812
-15.5 | -0.736 | 0.1049 | -0.013 | -7.02
-15 | -0.714 | 0.09447 | -0.014 | -7.555
-14.5 | -0.694 | 0.08169 | -0.016 | -8.502
-14 | -0.653 | 0.10001 | -0.014 | -6.529
-13.5 | -0.626 | 0.09382 | -0.014 | -6.669
-13 | -0.6 | 0.08488 | -0.015 | -7.069
-12.5 | -0.575 | 0.07678 | -0.017 | -7.493
-12 | -0.567 | 0.05581 | -0.022 | -10.154
-11.5 | -0.61 | 0.01689 | -0.029 | -36.128
-11 | -0.592 | 0.01283 | -0.031 | -46.164
-10.5 | -0.461 | 0.07333 | -0.016 | -6.286
-10 | -0.434 | 0.06412 | -0.017 | -6.767
-9.5 | -0.407 | 0.05819 | -0.018 | -6.999
-9 | -0.382 | 0.05294 | -0.02 | -7.207
-8.5 | -0.426 | 0.01083 | -0.036 | -39.314
-8 | -0.4 | 0.00931 | -0.038 | -42.977
-7.5 | -0.296 | 0.04968 | -0.018 | -5.968
-7 | -0.269 | 0.04542 | -0.019 | -5.927
-6.5 | -0.359 | 0.04234 | -0.02 | -8.474
-6 | -0.455 | 0.00732 | -0.042 | -62.163
-5.5 | -0.423 | 0.00725 | -0.043 | -58.324
-5 | -0.374 | 0.0068 | -0.044 | -55.054
-4.5 | -0.317 | 0.00693 | -0.045 | -45.799
-4 | -0.255 | 0.00667 | -0.047 | -38.275
-3.5 | -0.19 | 0.00639 | -0.048 | -29.736
-3 | -0.123 | 0.00614 | -0.049 | -19.987
-2.5 | -0.054 | 0.006 | -0.05 | -9.072
-2 | 0.015 | 0.00579 | -0.051 | 2.509
-1.5 | 0.084 | 0.0056 | -0.052 | 14.974
-1 | 0.153 | 0.00546 | -0.053 | 28.1
-0.5 | 0.223 | 0.00426 | -0.054 | 52.423
0 | 0.293 | 0.0039 | -0.056 | 75.176
0.5 | 0.362 | 0.00403 | -0.057 | 89.824
1 | 0.431 | 0.00413 | -0.058 | 104.402
1.5 | 0.5 | 0.00497 | -0.059 | 100.616
2 | 0.568 | 0.00546 | -0.06 | 104.122
2.5 | 0.633 | 0.00594 | -0.061 | 106.501
3 | 0.698 | 0.00651 | -0.062 | 107.293
3.5 | 0.762 | 0.00861 | -0.063 | 88.422
4 | 0.824 | 0.009 | -0.064 | 91.47
4.5 | 0.882 | 0.00944 | -0.065 | 93.519
5 | 0.937 | 0.00993 | -0.066 | 94.364
5.5 | 0.985 | 0.0105 | -0.067 | 93.782
6 | 1.023 | 0.01115 | -0.068 | 91.755
6.5 | 1.046 | 0.01186 | -0.069 | 88.229
7 | 1.043 | 0.01278 | -0.07 | 81.598
7.5 | 0.944 | 0.01385 | -0.071 | 68.168
8 | 0.67 | 0.01457 | -0.072 | 45.975
8.5 | 0.579 | 0.05413 | -0.036 | 10.691
9 | 0.605 | 0.05871 | -0.036 | 10.312
9.5 | 0.765 | 0.01655 | -0.074 | 46.218
10 | 0.795 | 0.01791 | -0.075 | 44.383
10.5 | 0.821 | 0.02026 | -0.076 | 40.512
11 | 0.714 | 0.0737 | -0.041 | 9.681
11.5 | 0.888 | 0.02023 | -0.078 | 43.877
12 | 0.916 | 0.02208 | -0.079 | 41.51
12.5 | 0.942 | 0.02491 | -0.079 | 37.811
13 | 0.83 | 0.08462 | -0.051 | 9.806
13.5 | 0.853 | 0.09345 | -0.05 | 9.127
14 | 1.007 | 0.03525 | -0.079 | 28.578
14.5 | 0.906 | 0.09908 | -0.052 | 9.147
15 | 0.934 | 0.10538 | -0.053 | 8.861
15.5 | 0.963 | 0.11088 | -0.055 | 8.683
16 | 0.982 | 0.11427 | -0.051 | 8.59
16.5 | 1.016 | 0.11481 | -0.057 | 8.853
17 | 1.058 | 0.11088 | -0.064 | 9.544
17.5 | 1.08 | 0.12007 | -0.063 | 8.996
18 | 1.089 | 0.13112 | -0.056 | 8.303
18.5 | 1.133 | 0.12449 | -0.064 | 9.101
19 | 1.191 | 0.10839 | -0.073 | 10.989
19.5 | 1.208 | 0.12107 | -0.071 | 9.974
20 | 1.201 | 0.15203 | -0.063 | 7.898

## 112. Re 10M Mach 0.50 (2)
BIGFOIL.COM POLAR EXPORT
NACA66-313 a=0.6
NACA66-313 a=0.6 |  |  |  | Cl Max: | 1.1377 | at alpha= | 9.5 | deg
XFOIL ncrit=9 |  |  |  | L/D Max: | 168.867 | at alpha= | 1.5 | deg
Re: | 10000000 |  |  | Cd Min: | 0.23572 | at alpha= | -19.5 | deg
Mach: | 0.5 |  |  | Cl=0 at alpha= | -2.3348 | deg
|  |  |  | @ Cl=0.1, Cd= | 0.0050963
|  |  |  | @ Cl=0.4, Cd= | 0.0029343
|  |  |  | @ Cl=0.6, Cd= | 0.0060006
alpha (deg) | Cl | Cd | Cm | Cl/Cd
-19.5 | -0.6188 | 0.23572 | 0.0072 | -2.6251
-19 | -0.5983 | 0.2274 | 0.0021 | -2.631
-18.5 | -0.5788 | 0.21866 | -0.003 | -2.647
-18 | -0.5623 | 0.20875 | -0.0082 | -2.6937
-17.5 | -0.5424 | 0.20061 | -0.0133 | -2.7038
-17 | -0.524 | 0.19193 | -0.0184 | -2.7302
-16.5 | -0.5069 | 0.18288 | -0.0235 | -2.7718
-16 | -0.49 | 0.17409 | -0.0286 | -2.8146
-15.5 | -0.4688 | 0.16692 | -0.0332 | -2.8085
-15 | -0.4521 | 0.15848 | -0.0382 | -2.8527
-14.5 | -0.4381 | 0.14938 | -0.0433 | -2.9328
-14 | -0.424 | 0.1408 | -0.0483 | -3.0114
-13.5 | -0.4092 | 0.13256 | -0.0532 | -3.0869
-13 | -0.3989 | 0.12358 | -0.0583 | -3.2279
-12.5 | -0.3843 | 0.11584 | -0.0629 | -3.3175
-12 | -0.3809 | 0.10609 | -0.0684 | -3.5903
-11.5 | -0.3793 | 0.09657 | -0.0739 | -3.9277
-11 | -0.3777 | 0.08756 | -0.0792 | -4.3136
-10.5 | -0.3912 | 0.07652 | -0.086 | -5.1124
-10 | -0.4103 | 0.06484 | -0.0939 | -6.3279
-9.5 | -0.4357 | 0.05118 | -0.1059 | -8.5131
-9 | -0.4677 | 0.04296 | -0.1082 | -10.8869
-8.5 | -0.4983 | 0.03717 | -0.1043 | -13.406
-8 | -0.5338 | 0.03204 | -0.095 | -16.6604
-7.5 | -0.547 | 0.02569 | -0.0875 | -21.2923
-7 | -0.5471 | 0.01899 | -0.0799 | -28.8099
-6.5 | -0.54 | 0.01119 | -0.0721 | -48.2574
-6 | -0.4943 | 0.00819 | -0.0672 | -60.3541
-5.5 | -0.432 | 0.00724 | -0.0644 | -59.6685
-5 | -0.3648 | 0.00672 | -0.0627 | -54.2857
-4.5 | -0.2966 | 0.00635 | -0.0618 | -46.7087
-4 | -0.2277 | 0.00606 | -0.0613 | -37.5743
-3.5 | -0.1596 | 0.00577 | -0.0611 | -27.6603
-3 | -0.091 | 0.00556 | -0.0613 | -16.3669
-2.5 | -0.0225 | 0.00537 | -0.0617 | -4.1899
-2 | 0.0456 | 0.0052 | -0.0622 | 8.7692
-1.5 | 0.1138 | 0.00507 | -0.0629 | 22.4458
-1 | 0.1815 | 0.00494 | -0.0637 | 36.7409
-0.5 | 0.2469 | 0.00453 | -0.0641 | 54.5033
0 | 0.3102 | 0.00398 | -0.0644 | 77.9397
0.5 | 0.369 | 0.00297 | -0.0642 | 124.2424
1 | 0.4385 | 0.00289 | -0.0653 | 151.7301
1.5 | 0.5066 | 0.003 | -0.0661 | 168.8667
2 | 0.5423 | 0.00466 | -0.0613 | 116.3734
2.5 | 0.5861 | 0.00557 | -0.0576 | 105.2244
3 | 0.6187 | 0.00658 | -0.0516 | 94.0274
3.5 | 0.6435 | 0.00731 | -0.0437 | 88.0301
4 | 0.6855 | 0.00785 | -0.0392 | 87.3248
4.5 | 0.733 | 0.00836 | -0.0358 | 87.6794
5 | 0.7825 | 0.00889 | -0.0326 | 88.0202
5.5 | 0.8309 | 0.00952 | -0.0292 | 87.2794
6 | 0.8797 | 0.0102 | -0.0256 | 86.2451
6.5 | 0.9289 | 0.01092 | -0.0221 | 85.0641
7 | 0.9759 | 0.0118 | -0.018 | 82.7034
7.5 | 1.0207 | 0.01283 | -0.0134 | 79.5557
8 | 1.0663 | 0.01392 | -0.0088 | 76.602
8.5 | 1.1081 | 0.01526 | -0.0034 | 72.6147
9 | 1.136 | 0.01732 | 0.0036 | 65.5889
9.5 | 1.1377 | 0.02089 | 0.0128 | 54.4615
10 | 1.1297 | 0.02636 | 0.0215 | 42.8566
10.5 | 1.1164 | 0.03352 | 0.0267 | 33.3055
11 | 1.0828 | 0.04143 | 0.0319 | 26.1357
11.5 | 1.0429 | 0.05073 | 0.0341 | 20.5579
12 | 1.0024 | 0.06162 | 0.0327 | 16.2674
12.5 | 0.9672 | 0.07394 | 0.0275 | 13.0809
13 | 0.9367 | 0.08804 | 0.0187 | 10.6395
13.5 | 0.9122 | 0.10363 | 0.0078 | 8.8025
14 | 0.8988 | 0.11884 | -0.0018 | 7.5631
14.5 | 0.8855 | 0.13321 | -0.0107 | 6.6474

## 113. Re 12M Mach 0.00 (1)
BIGFOIL.COM POLAR EXPORT
NACA66-313 a=0.6
NACA66-313 a=0.6 |  |  |  | Cl Max: | 1.215 | at alpha= | 11 | deg
JavaFoil+Calcfoil stall+Eppler ext transition |  |  |  | L/D Max: | 115.798 | at alpha= | 3 | deg
Re: | 12000000 |  |  | Cd Min: | 0.00465 | at alpha= | 1.5 | deg
Mach: | 0 |  |  | Cl=0 at alpha= | -2.1083 | deg
|  |  |  | @ Cl=0.1, Cd= | 0.005245
|  |  |  | @ Cl=0.4, Cd= | 0.004718
|  |  |  | @ Cl=0.6, Cd= | 0.0052625
alpha (deg) | Cl | Cd | Cm | Cl/Cd
-16.5 | -0.586 | 0.1234 | -0.009 | -4.751
-16 | -0.607 | 0.11404 | -0.009 | -5.323
-15.5 | -0.627 | 0.10606 | -0.01 | -5.913
-15 | -0.645 | 0.10064 | -0.011 | -6.413
-14.5 | -0.662 | 0.09431 | -0.011 | -7.022
-14 | -0.677 | 0.08858 | -0.012 | -7.643
-13.5 | -0.689 | 0.08279 | -0.013 | -8.324
-13 | -0.696 | 0.07716 | -0.014 | -9.019
-12.5 | -0.713 | 0.06053 | -0.017 | -11.781
-12 | -0.714 | 0.05483 | -0.018 | -13.018
-11.5 | -0.827 | 0.01082 | -0.026 | -76.459
-11 | -0.814 | 0.01005 | -0.027 | -81.028
-10.5 | -0.797 | 0.00945 | -0.028 | -84.327
-10 | -0.774 | 0.00838 | -0.029 | -92.387
-9.5 | -0.746 | 0.00891 | -0.03 | -83.744
-9 | -0.713 | 0.00853 | -0.031 | -83.539
-8.5 | -0.676 | 0.00819 | -0.032 | -82.524
-8 | -0.636 | 0.0078 | -0.033 | -81.582
-7.5 | -0.593 | 0.00756 | -0.034 | -78.377
-7 | -0.547 | 0.00726 | -0.035 | -75.26
-6.5 | -0.498 | 0.00703 | -0.036 | -70.833
-6 | -0.447 | 0.00674 | -0.037 | -66.204
-5.5 | -0.393 | 0.0065 | -0.037 | -60.525
-5 | -0.338 | 0.00628 | -0.038 | -53.866
-4.5 | -0.282 | 0.00609 | -0.039 | -46.304
-4 | -0.225 | 0.00591 | -0.04 | -37.964
-3.5 | -0.166 | 0.00576 | -0.041 | -28.84
-3 | -0.107 | 0.0056 | -0.042 | -19.091
-2.5 | -0.047 | 0.00547 | -0.043 | -8.641
-2 | 0.013 | 0.00538 | -0.044 | 2.347
-1.5 | 0.073 | 0.00529 | -0.045 | 13.748
-1 | 0.133 | 0.00519 | -0.046 | 25.633
-0.5 | 0.194 | 0.0048 | -0.047 | 40.301
0 | 0.254 | 0.00485 | -0.048 | 52.349
0.5 | 0.314 | 0.00495 | -0.049 | 63.456
1 | 0.374 | 0.00477 | -0.05 | 78.523
1.5 | 0.434 | 0.00465 | -0.051 | 93.293
2 | 0.494 | 0.00493 | -0.052 | 100.238
2.5 | 0.552 | 0.00523 | -0.053 | 105.471
3 | 0.611 | 0.00527 | -0.054 | 115.798
3.5 | 0.668 | 0.00718 | -0.055 | 92.958
4 | 0.724 | 0.00747 | -0.056 | 96.972
4.5 | 0.78 | 0.00777 | -0.057 | 100.399
5 | 0.834 | 0.00802 | -0.057 | 103.916
5.5 | 0.886 | 0.00834 | -0.058 | 106.246
6 | 0.936 | 0.00866 | -0.059 | 108.041
6.5 | 0.984 | 0.00903 | -0.06 | 109.016
7 | 1.03 | 0.00941 | -0.061 | 109.435
7.5 | 1.071 | 0.00978 | -0.062 | 109.496
8 | 1.107 | 0.01022 | -0.063 | 108.3
8.5 | 1.138 | 0.01067 | -0.064 | 106.697
9 | 1.164 | 0.01118 | -0.064 | 104.133
9.5 | 1.185 | 0.01171 | -0.065 | 101.205
10 | 1.201 | 0.01224 | -0.066 | 98.105
10.5 | 1.211 | 0.01283 | -0.067 | 94.369
11 | 1.215 | 0.01369 | -0.068 | 88.76
11.5 | 1.214 | 0.01429 | -0.068 | 84.928
12 | 1.207 | 0.01531 | -0.069 | 78.848
12.5 | 1.195 | 0.01625 | -0.07 | 73.526
13 | 1.172 | 0.01729 | -0.071 | 67.793
13.5 | 1.143 | 0.01842 | -0.071 | 62.051
14 | 1.106 | 0.02044 | -0.072 | 54.096
14.5 | 1.066 | 0.02264 | -0.072 | 47.069
15 | 1.004 | 0.03104 | -0.07 | 32.352
15.5 | 0.897 | 0.0638 | -0.062 | 14.067
16 | 0.809 | 0.10839 | -0.045 | 7.466

## 114. Re 12M Mach 0.00 (2)
BIGFOIL.COM POLAR EXPORT
NACA66-313 a=0.6
NACA66-313 a=0.6 |  |  |  | Cl Max: | 1.7471 | at alpha= | 20 | deg
XFOIL ncrit=9 |  |  |  | L/D Max: | 128.596 | at alpha= | 1 | deg
Re: | 12000000 |  |  | Cd Min: | 0.04177 | at alpha= | 20 | deg
Mach: | 0 |  |  | Cl=0 at alpha= | -2.2608 | deg
|  |  |  | @ Cl=0.1, Cd= | 0.0047252
|  |  |  | @ Cl=0.4, Cd= | 0.0035115
|  |  |  | @ Cl=0.6, Cd= | 0.0062033
alpha (deg) | Cl | Cd | Cm | Cl/Cd
-20 | -1.5866 | 0.02629 | -0.0812 | -60.3499
-19.5 | -1.5749 | 0.02408 | -0.0786 | -65.4028
-19 | -1.5595 | 0.02221 | -0.0757 | -70.2161
-18.5 | -1.5412 | 0.02061 | -0.0726 | -74.7792
-18 | -1.5199 | 0.01925 | -0.0695 | -78.9558
-17.5 | -1.5008 | 0.01784 | -0.0656 | -84.1256
-17 | -1.477 | 0.01673 | -0.062 | -88.2845
-16.5 | -1.4528 | 0.01574 | -0.0579 | -92.2999
-16 | -1.4286 | 0.0149 | -0.0533 | -95.8792
-15.5 | -1.393 | 0.01421 | -0.0507 | -98.0296
-15 | -1.3518 | 0.01355 | -0.0491 | -99.7638
-14.5 | -1.3081 | 0.01297 | -0.0478 | -100.8558
-14 | -1.2626 | 0.01242 | -0.0468 | -101.6586
-13.5 | -1.2155 | 0.01193 | -0.046 | -101.886
-13 | -1.1677 | 0.0114 | -0.0453 | -102.4298
-11.5 | -1.0175 | 0.01009 | -0.0442 | -100.8424
-11 | -0.9678 | 0.0095 | -0.0437 | -101.8737
-10.5 | -0.9167 | 0.00901 | -0.0434 | -101.7425
-9.5 | -0.812 | 0.00816 | -0.0433 | -99.5098
-9 | -0.7583 | 0.00782 | -0.0434 | -96.9693
-8.5 | -0.7039 | 0.00753 | -0.0436 | -93.4794
-8 | -0.649 | 0.00727 | -0.0439 | -89.271
-7 | -0.5383 | 0.00677 | -0.0447 | -79.5126
-6.5 | -0.4829 | 0.00646 | -0.0451 | -74.7523
-6 | -0.4271 | 0.0062 | -0.0455 | -68.8871
-5.5 | -0.3707 | 0.00599 | -0.0461 | -61.8865
-4.5 | -0.257 | 0.00564 | -0.0473 | -45.5674
-4 | -0.2002 | 0.00545 | -0.0479 | -36.7339
-3.5 | -0.1428 | 0.00531 | -0.0487 | -26.8927
-3 | -0.0852 | 0.00516 | -0.0494 | -16.5116
-2.5 | -0.0276 | 0.005 | -0.0502 | -5.52
-2 | 0.0301 | 0.0049 | -0.051 | 6.1429
-1.5 | 0.0878 | 0.00478 | -0.0518 | 18.3682
-0.5 | 0.2014 | 0.00427 | -0.0531 | 47.1663
0 | 0.2575 | 0.00391 | -0.0537 | 65.8568
0.5 | 0.3122 | 0.00338 | -0.0543 | 92.3669
1 | 0.3665 | 0.00285 | -0.0547 | 128.5965
2 | 0.4607 | 0.00471 | -0.0529 | 97.8132
2.5 | 0.5105 | 0.00527 | -0.0523 | 96.8691
3 | 0.5595 | 0.00583 | -0.0516 | 95.9691
3.5 | 0.6094 | 0.00629 | -0.0509 | 96.8839
4 | 0.6609 | 0.00662 | -0.0506 | 99.8338
4.5 | 0.7138 | 0.00685 | -0.0506 | 104.2044
5 | 0.7659 | 0.00711 | -0.0504 | 107.7215
5.5 | 0.8177 | 0.00736 | -0.0501 | 111.1005
6 | 0.8679 | 0.00766 | -0.0496 | 113.3029
6.5 | 0.9181 | 0.00792 | -0.0491 | 115.9217
7 | 0.9661 | 0.00823 | -0.0482 | 117.3876
7.5 | 1.0119 | 0.0086 | -0.0468 | 117.6628
8 | 1.0553 | 0.00889 | -0.045 | 118.7064
8.5 | 1.0908 | 0.00924 | -0.0416 | 118.0519
9 | 1.1271 | 0.00969 | -0.0385 | 116.3158
9.5 | 1.1636 | 0.01021 | -0.0357 | 113.9667
10.5 | 1.2383 | 0.01126 | -0.0307 | 109.9734
11 | 1.2747 | 0.01183 | -0.0282 | 107.7515
11.5 | 1.3086 | 0.0124 | -0.0252 | 105.5323
12.5 | 1.3844 | 0.01407 | -0.0219 | 98.3937
13 | 1.4205 | 0.01487 | -0.0199 | 95.5279
13.5 | 1.4538 | 0.01582 | -0.0177 | 91.8963
14 | 1.4857 | 0.01688 | -0.0154 | 88.0154
14.5 | 1.5172 | 0.01799 | -0.0132 | 84.3357
15 | 1.5456 | 0.01932 | -0.0107 | 80
15.5 | 1.5726 | 0.02076 | -0.0082 | 75.7514
16 | 1.6 | 0.02221 | -0.006 | 72.0396
16.5 | 1.6267 | 0.02374 | -0.0039 | 68.5215
17 | 1.6494 | 0.02561 | -0.0016 | 64.4045
17.5 | 1.6691 | 0.02778 | 0.0008 | 60.0828
18 | 1.6927 | 0.02973 | 0.0026 | 56.9358
18.5 | 1.7092 | 0.03232 | 0.0047 | 52.8837
19 | 1.7233 | 0.03518 | 0.0066 | 48.9852
19.5 | 1.7357 | 0.03836 | 0.0083 | 45.2477
20 | 1.7471 | 0.04177 | 0.0097 | 41.8267

## 115. Re 12M Mach 0.10 (1)
BIGFOIL.COM POLAR EXPORT
NACA66-313 a=0.6
NACA66-313 a=0.6 |  |  |  | Cl Max: | 1.205 | at alpha= | 11 | deg
JavaFoil+Calcfoil stall+Eppler ext transition |  |  |  | L/D Max: | 115.924 | at alpha= | 3 | deg
Re: | 12000000 |  |  | Cd Min: | 0.00465 | at alpha= | 1.5 | deg
Mach: | 0.1 |  |  | Cl=0 at alpha= | -2.1066 | deg
|  |  |  | @ Cl=0.1, Cd= | 0.0052679
|  |  |  | @ Cl=0.4, Cd= | 0.004722
|  |  |  | @ Cl=0.6, Cd= | 0.00529
alpha (deg) | Cl | Cd | Cm | Cl/Cd
-16.5 | -0.545 | 0.12388 | -0.009 | -4.398
-16 | -0.569 | 0.11672 | -0.009 | -4.873
-15.5 | -0.592 | 0.1083 | -0.01 | -5.465
-15 | -0.615 | 0.10099 | -0.011 | -6.088
-14.5 | -0.635 | 0.0953 | -0.011 | -6.663
-14 | -0.652 | 0.09079 | -0.012 | -7.184
-13.5 | -0.668 | 0.08449 | -0.012 | -7.904
-13 | -0.677 | 0.07913 | -0.013 | -8.559
-12.5 | -0.682 | 0.07319 | -0.014 | -9.323
-12 | -0.693 | 0.06079 | -0.017 | -11.408
-11.5 | -0.812 | 0.01144 | -0.026 | -70.933
-11 | -0.805 | 0.01021 | -0.027 | -78.86
-10.5 | -0.79 | 0.00956 | -0.028 | -82.613
-10 | -0.769 | 0.00849 | -0.029 | -90.63
-9.5 | -0.743 | 0.00901 | -0.03 | -82.499
-9 | -0.712 | 0.00863 | -0.031 | -82.48
-8.5 | -0.676 | 0.00828 | -0.032 | -81.627
-8 | -0.636 | 0.00791 | -0.033 | -80.513
-7.5 | -0.594 | 0.00764 | -0.034 | -77.76
-7 | -0.548 | 0.00727 | -0.035 | -75.342
-6.5 | -0.499 | 0.00701 | -0.036 | -71.202
-6 | -0.448 | 0.00676 | -0.037 | -66.315
-5.5 | -0.395 | 0.00649 | -0.038 | -60.816
-5 | -0.34 | 0.00628 | -0.039 | -54.108
-4.5 | -0.283 | 0.00613 | -0.04 | -46.227
-4 | -0.226 | 0.00595 | -0.041 | -37.924
-3.5 | -0.167 | 0.00582 | -0.042 | -28.697
-3 | -0.107 | 0.00563 | -0.042 | -19.083
-2.5 | -0.048 | 0.00553 | -0.043 | -8.603
-2 | 0.013 | 0.00538 | -0.044 | 2.357
-1.5 | 0.073 | 0.00529 | -0.045 | 13.819
-1 | 0.134 | 0.00524 | -0.046 | 25.521
-0.5 | 0.195 | 0.00481 | -0.047 | 40.445
0 | 0.255 | 0.00486 | -0.048 | 52.489
0.5 | 0.316 | 0.00492 | -0.049 | 64.159
1 | 0.376 | 0.00477 | -0.05 | 78.905
1.5 | 0.436 | 0.00465 | -0.051 | 93.757
2 | 0.497 | 0.00495 | -0.052 | 100.425
2.5 | 0.555 | 0.00529 | -0.053 | 104.898
3 | 0.614 | 0.00529 | -0.054 | 115.924
3.5 | 0.671 | 0.00721 | -0.055 | 93.09
4 | 0.728 | 0.00751 | -0.056 | 96.862
4.5 | 0.783 | 0.0078 | -0.057 | 100.347
5 | 0.837 | 0.00806 | -0.058 | 103.816
5.5 | 0.89 | 0.00839 | -0.059 | 106.051
6 | 0.94 | 0.0087 | -0.06 | 108.004
6.5 | 0.988 | 0.00907 | -0.06 | 108.877
7 | 1.033 | 0.00948 | -0.061 | 109.028
7.5 | 1.074 | 0.00986 | -0.062 | 108.975
8 | 1.109 | 0.01032 | -0.063 | 107.49
8.5 | 1.139 | 0.01076 | -0.064 | 105.885
9 | 1.164 | 0.01129 | -0.065 | 103.129
9.5 | 1.183 | 0.01183 | -0.066 | 100.004
10 | 1.197 | 0.0124 | -0.066 | 96.501
10.5 | 1.204 | 0.013 | -0.067 | 92.625
11 | 1.205 | 0.01388 | -0.068 | 86.808
11.5 | 1.201 | 0.01451 | -0.069 | 82.742
12 | 1.189 | 0.01558 | -0.069 | 76.351
12.5 | 1.173 | 0.01661 | -0.07 | 70.631
13 | 1.145 | 0.01789 | -0.071 | 63.973
13.5 | 1.109 | 0.01934 | -0.071 | 57.327
14 | 1.065 | 0.02177 | -0.071 | 48.91
14.5 | 0.911 | 0.06645 | -0.058 | 13.717
15 | 0.845 | 0.09063 | -0.05 | 9.318
15.5 | 0.798 | 0.10355 | -0.045 | 7.709
16 | 0.757 | 0.11369 | -0.042 | 6.662

## 116. Re 12M Mach 0.10 (2)
BIGFOIL.COM POLAR EXPORT
NACA66-313 a=0.6
NACA66-313 a=0.6 |  |  |  | Cl Max: | 1.7409 | at alpha= | 20 | deg
XFOIL ncrit=9 |  |  |  | L/D Max: | 129.859 | at alpha= | 1 | deg
Re: | 12000000 |  |  | Cd Min: | 0.04476 | at alpha= | 20 | deg
Mach: | 0.1 |  |  | Cl=0 at alpha= | -2.2625 | deg
|  |  |  | @ Cl=0.1, Cd= | 0.0047443
|  |  |  | @ Cl=0.4, Cd= | 0.0036286
|  |  |  | @ Cl=0.6, Cd= | 0.0061989
alpha (deg) | Cl | Cd | Cm | Cl/Cd
-20 | -1.5619 | 0.03007 | -0.0884 | -51.9421
-19.5 | -1.5566 | 0.02708 | -0.086 | -57.4815
-19 | -1.5475 | 0.02455 | -0.083 | -63.0346
-18.5 | -1.5334 | 0.0225 | -0.0798 | -68.1511
-18 | -1.5151 | 0.02082 | -0.0764 | -72.7714
-17.5 | -1.4946 | 0.01934 | -0.0728 | -77.2802
-17 | -1.4724 | 0.01801 | -0.0689 | -81.7546
-16.5 | -1.4495 | 0.01681 | -0.0647 | -86.2284
-16 | -1.4264 | 0.01572 | -0.06 | -90.7379
-15.5 | -1.4008 | 0.01485 | -0.0553 | -94.33
-15 | -1.3612 | 0.01408 | -0.053 | -96.6761
-14.5 | -1.318 | 0.01342 | -0.0513 | -98.2116
-14 | -1.2725 | 0.01281 | -0.0499 | -99.3365
-13.5 | -1.2252 | 0.01227 | -0.0488 | -99.8533
-13 | -1.1772 | 0.01169 | -0.0477 | -100.7015
-12.5 | -1.1271 | 0.01123 | -0.0471 | -100.3651
-11.5 | -1.0254 | 0.01029 | -0.046 | -99.6501
-11 | -0.9749 | 0.0097 | -0.0453 | -100.5052
-10.5 | -0.9235 | 0.00917 | -0.0449 | -100.7088
-10 | -0.8711 | 0.0087 | -0.0445 | -100.1264
-9.5 | -0.8179 | 0.00826 | -0.0444 | -99.0194
-9 | -0.7638 | 0.0079 | -0.0444 | -96.6835
-8.5 | -0.7089 | 0.00758 | -0.0445 | -93.5224
-8 | -0.6535 | 0.00731 | -0.0447 | -89.3981
-7.5 | -0.5976 | 0.00708 | -0.045 | -84.4068
-7 | -0.5417 | 0.00681 | -0.0454 | -79.5448
-6.5 | -0.4859 | 0.0065 | -0.0456 | -74.7538
-6 | -0.4297 | 0.00623 | -0.046 | -68.9727
-5.5 | -0.3729 | 0.006 | -0.0465 | -62.15
-5 | -0.3157 | 0.00583 | -0.0471 | -54.1509
-4.5 | -0.2584 | 0.00565 | -0.0477 | -45.7345
-4 | -0.2012 | 0.00546 | -0.0483 | -36.8498
-3.5 | -0.1435 | 0.00531 | -0.049 | -27.0245
-3 | -0.0855 | 0.00516 | -0.0498 | -16.5698
-2.5 | -0.0276 | 0.005 | -0.0505 | -5.52
-2 | 0.0305 | 0.00491 | -0.0513 | 6.2118
-1.5 | 0.0885 | 0.00478 | -0.0521 | 18.5146
-1 | 0.1464 | 0.0046 | -0.0529 | 31.8261
-0.5 | 0.2029 | 0.00428 | -0.0535 | 47.4065
0 | 0.2592 | 0.00392 | -0.0541 | 66.1224
0.5 | 0.3142 | 0.00337 | -0.0546 | 93.2344
1 | 0.3688 | 0.00284 | -0.055 | 129.8592
1.5 | 0.4143 | 0.00399 | -0.0538 | 103.8346
2 | 0.4632 | 0.00471 | -0.0531 | 98.3439
2.5 | 0.5131 | 0.00528 | -0.0525 | 97.178
3 | 0.562 | 0.00585 | -0.0517 | 96.0684
3.5 | 0.6121 | 0.00631 | -0.051 | 97.0048
4 | 0.6638 | 0.00664 | -0.0507 | 99.9699
4.5 | 0.7169 | 0.00687 | -0.0506 | 104.3523
5 | 0.7692 | 0.00714 | -0.0503 | 107.7311
5.5 | 0.821 | 0.00739 | -0.05 | 111.0961
6 | 0.8713 | 0.00769 | -0.0494 | 113.303
6.5 | 0.9215 | 0.00796 | -0.0487 | 115.7663
7 | 0.9693 | 0.00829 | -0.0476 | 116.924
7.5 | 1.0149 | 0.00865 | -0.0461 | 117.3295
8 | 1.0541 | 0.00895 | -0.0432 | 117.7765
8.5 | 1.0907 | 0.00934 | -0.04 | 116.7773
9 | 1.1279 | 0.00981 | -0.037 | 114.9745
9.5 | 1.1647 | 0.01036 | -0.0341 | 112.4228
10 | 1.2027 | 0.01089 | -0.0315 | 110.4408
10.5 | 1.2405 | 0.01144 | -0.0291 | 108.4353
11 | 1.277 | 0.01205 | -0.0264 | 105.9751
11.5 | 1.3103 | 0.01263 | -0.0232 | 103.7451
12 | 1.3535 | 0.01351 | -0.0225 | 100.185
12.5 | 1.388 | 0.01441 | -0.02 | 96.322
13 | 1.424 | 0.01526 | -0.0178 | 93.3159
13.5 | 1.4579 | 0.01626 | -0.0155 | 89.6617
14 | 1.4885 | 0.01746 | -0.0129 | 85.252
14.5 | 1.5191 | 0.01869 | -0.0104 | 81.2788
15 | 1.5476 | 0.02009 | -0.0078 | 77.0333
15.5 | 1.5762 | 0.02151 | -0.0054 | 73.2775
16 | 1.6042 | 0.02303 | -0.0031 | 69.657
16.5 | 1.6296 | 0.02476 | -0.0008 | 65.8158
17 | 1.6474 | 0.0271 | 0.002 | 60.7897
17.5 | 1.6668 | 0.02942 | 0.0045 | 56.6553
18 | 1.6866 | 0.03183 | 0.0066 | 52.9877
18.5 | 1.7034 | 0.03456 | 0.0086 | 49.2882
19 | 1.7196 | 0.03748 | 0.0103 | 45.8805
19.5 | 1.7305 | 0.04102 | 0.012 | 42.1867
20 | 1.7409 | 0.04476 | 0.0132 | 38.8941

## 117. Re 12M Mach 0.25 (1)
BIGFOIL.COM POLAR EXPORT
NACA66-313 a=0.6
NACA66-313 a=0.6 |  |  |  | Cl Max: | 1.16 | at alpha= | 9.5 | deg
JavaFoil+Calcfoil stall+Eppler ext transition |  |  |  | L/D Max: | 116.116 | at alpha= | 3 | deg
Re: | 12000000 |  |  | Cd Min: | 0.00471 | at alpha= | 1.5 | deg
Mach: | 0.25 |  |  | Cl=0 at alpha= | -2.1048 | deg
|  |  |  | @ Cl=0.1, Cd= | 0.0053019
|  |  |  | @ Cl=0.4, Cd= | 0.0047719
|  |  |  | @ Cl=0.6, Cd= | 0.10734
alpha (deg) | Cl | Cd | Cm | Cl/Cd
-15 | -0.324 | 0.11418 | -0.01 | -2.839
-14.5 | -0.384 | 0.1081 | -0.01 | -3.551
-14 | -0.438 | 0.10024 | -0.011 | -4.374
-13.5 | -0.488 | 0.0913 | -0.012 | -5.344
-13 | -0.527 | 0.08598 | -0.012 | -6.127
-12.5 | -0.557 | 0.08053 | -0.013 | -6.913
-12 | -0.581 | 0.07635 | -0.013 | -7.607
-11.5 | -0.594 | 0.07059 | -0.014 | -8.416
-11 | -0.6 | 0.0652 | -0.015 | -9.208
-10.5 | -0.603 | 0.05872 | -0.017 | -10.273
-10 | -0.722 | 0.01009 | -0.03 | -71.559
-9.5 | -0.713 | 0.00925 | -0.031 | -77.12
-9 | -0.694 | 0.00815 | -0.032 | -85.213
-8.5 | -0.668 | 0.00867 | -0.033 | -77.051
-8 | -0.635 | 0.00821 | -0.034 | -77.314
-7.5 | -0.596 | 0.00793 | -0.035 | -75.208
-7 | -0.553 | 0.00753 | -0.036 | -73.444
-6.5 | -0.506 | 0.0072 | -0.037 | -70.368
-6 | -0.456 | 0.00687 | -0.038 | -66.403
-5.5 | -0.403 | 0.00659 | -0.039 | -61.169
-5 | -0.348 | 0.00644 | -0.04 | -53.964
-4.5 | -0.29 | 0.00622 | -0.041 | -46.682
-4 | -0.231 | 0.00604 | -0.042 | -38.321
-3.5 | -0.171 | 0.00587 | -0.043 | -29.169
-3 | -0.11 | 0.00569 | -0.044 | -19.378
-2.5 | -0.049 | 0.00553 | -0.045 | -8.824
-2 | 0.013 | 0.00541 | -0.046 | 2.408
-1.5 | 0.075 | 0.00531 | -0.047 | 14.141
-1 | 0.137 | 0.00529 | -0.048 | 25.986
-0.5 | 0.2 | 0.00483 | -0.049 | 41.349
0 | 0.262 | 0.0049 | -0.05 | 53.55
0.5 | 0.325 | 0.00476 | -0.051 | 68.134
1 | 0.386 | 0.00479 | -0.052 | 80.644
1.5 | 0.448 | 0.00471 | -0.053 | 95.123
2 | 0.51 | 0.00503 | -0.054 | 101.432
2.5 | 0.57 | 0.00505 | -0.055 | 112.769
3 | 0.63 | 0.00542 | -0.056 | 116.116
3.5 | 0.688 | 0.00738 | -0.056 | 93.304
4 | 0.746 | 0.00773 | -0.057 | 96.454
4.5 | 0.802 | 0.00802 | -0.058 | 100.017
5 | 0.857 | 0.00834 | -0.059 | 102.797
5.5 | 0.91 | 0.00868 | -0.06 | 104.781
6 | 0.96 | 0.00905 | -0.061 | 106.033
6.5 | 1.007 | 0.00947 | -0.062 | 106.348
7 | 1.05 | 0.0099 | -0.063 | 106.059
7.5 | 1.088 | 0.01033 | -0.064 | 105.294
8 | 1.117 | 0.01084 | -0.065 | 103.055
8.5 | 1.14 | 0.01137 | -0.066 | 100.247
9 | 1.154 | 0.01201 | -0.066 | 96.044
9.5 | 1.16 | 0.0126 | -0.067 | 91.998
10 | 1.156 | 0.0133 | -0.068 | 86.898
10.5 | 1.142 | 0.01421 | -0.069 | 80.384
11 | 1.118 | 0.01514 | -0.07 | 73.863
11.5 | 1.084 | 0.01628 | -0.07 | 66.584
12 | 1.034 | 0.01839 | -0.071 | 56.202
12.5 | 0.977 | 0.02061 | -0.071 | 47.386
13 | 0.767 | 0.08492 | -0.041 | 9.036
13.5 | 0.698 | 0.09293 | -0.038 | 7.509
14 | 0.625 | 0.10032 | -0.037 | 6.227
14.5 | 0.547 | 0.10734 | -0.037 | 5.095

## 118. Re 12M Mach 0.25 (2)
BIGFOIL.COM POLAR EXPORT
NACA66-313 a=0.6
NACA66-313 a=0.6 |  |  |  | Cl Max: | 1.6327 | at alpha= | 18 | deg
XFOIL ncrit=9 |  |  |  | L/D Max: | 135.836 | at alpha= | 1 | deg
Re: | 12000000 |  |  | Cd Min: | 0.21076 | at alpha= | -20 | deg
Mach: | 0.25 |  |  | Cl=0 at alpha= | -2.2738 | deg
|  |  |  | @ Cl=0.1, Cd= | 0.0047805
|  |  |  | @ Cl=0.4, Cd= | 0.0032422
|  |  |  | @ Cl=0.6, Cd= | 0.0062073
alpha (deg) | Cl | Cd | Cm | Cl/Cd
-20 | -0.6254 | 0.21076 | 0.0047 | -2.9674
-19.5 | -0.6258 | 0.19811 | -0.0017 | -3.1589
-18.5 | -1.1215 | 0.0792 | -0.0787 | -14.1604
-18 | -1.1827 | 0.06012 | -0.094 | -19.6723
-17.5 | -1.2435 | 0.04573 | -0.1037 | -27.1922
-17 | -1.2857 | 0.037 | -0.1056 | -34.7486
-16.5 | -1.3078 | 0.0313 | -0.1035 | -41.7827
-16 | -1.3309 | 0.02634 | -0.0989 | -50.5277
-15.5 | -1.328 | 0.02339 | -0.0937 | -56.7764
-15 | -1.3258 | 0.0206 | -0.0872 | -64.3592
-14.5 | -1.3169 | 0.01835 | -0.0801 | -71.7657
-14 | -1.2943 | 0.01704 | -0.0734 | -75.9566
-13.5 | -1.2588 | 0.01582 | -0.0686 | -79.5702
-13 | -1.2183 | 0.01441 | -0.0647 | -84.5455
-12.5 | -1.1683 | 0.01359 | -0.0621 | -85.9676
-12 | -1.1174 | 0.01274 | -0.0597 | -87.708
-11.5 | -1.0656 | 0.0119 | -0.0575 | -89.5462
-11 | -1.0104 | 0.01132 | -0.056 | -89.258
-10.5 | -0.9598 | 0.0103 | -0.0539 | -93.1845
-10 | -0.906 | 0.00954 | -0.0524 | -94.9686
-9.5 | -0.8504 | 0.00892 | -0.0512 | -95.3363
-9 | -0.7937 | 0.00842 | -0.0503 | -94.2637
-8.5 | -0.7364 | 0.00799 | -0.0497 | -92.1652
-8 | -0.6786 | 0.00761 | -0.0492 | -89.1721
-7.5 | -0.6199 | 0.00731 | -0.049 | -84.8016
-6.5 | -0.5024 | 0.0067 | -0.0489 | -74.9851
-6 | -0.444 | 0.00638 | -0.049 | -69.5925
-5.5 | -0.3851 | 0.00611 | -0.0491 | -63.0278
-5 | -0.3257 | 0.0059 | -0.0495 | -55.2034
-4.5 | -0.2661 | 0.00573 | -0.05 | -46.4398
-4 | -0.2067 | 0.00553 | -0.0504 | -37.3779
-3.5 | -0.147 | 0.00534 | -0.051 | -27.5281
-3 | -0.0869 | 0.0052 | -0.0518 | -16.7115
-2.5 | -0.0271 | 0.00503 | -0.0525 | -5.3877
-2 | 0.0328 | 0.00493 | -0.0532 | 6.6531
-1.5 | 0.0927 | 0.0048 | -0.054 | 19.3125
-1 | 0.1527 | 0.00464 | -0.0548 | 32.9095
-0.5 | 0.2108 | 0.00431 | -0.0554 | 48.9095
0 | 0.2686 | 0.00393 | -0.056 | 68.3461
0.5 | 0.325 | 0.00334 | -0.0565 | 97.3054
1 | 0.3817 | 0.00281 | -0.057 | 135.8363
1.5 | 0.4287 | 0.00392 | -0.0557 | 109.3622
2 | 0.4773 | 0.00472 | -0.0546 | 101.1229
2.5 | 0.5272 | 0.00534 | -0.0536 | 98.7266
3 | 0.5759 | 0.00596 | -0.0524 | 96.6275
3.5 | 0.6256 | 0.00647 | -0.0512 | 96.6924
4 | 0.6788 | 0.00678 | -0.0507 | 100.118
4.5 | 0.7325 | 0.00704 | -0.0502 | 104.0483
5 | 0.7858 | 0.0073 | -0.0496 | 107.6438
5.5 | 0.8374 | 0.00761 | -0.0487 | 110.0394
6 | 0.8879 | 0.0079 | -0.0475 | 112.3924
6.5 | 0.937 | 0.00822 | -0.046 | 113.9903
7 | 0.9742 | 0.00857 | -0.0419 | 113.6756
7.5 | 1.0129 | 0.009 | -0.0384 | 112.5444
8 | 1.0542 | 0.00945 | -0.0354 | 111.5556
8.5 | 1.0947 | 0.00997 | -0.0324 | 109.7994
9 | 1.1346 | 0.01057 | -0.0294 | 107.3415
9.5 | 1.174 | 0.01123 | -0.0263 | 104.5414
10 | 1.2144 | 0.01187 | -0.0235 | 102.3083
10.5 | 1.2533 | 0.01259 | -0.0204 | 99.5473
11 | 1.2882 | 0.01346 | -0.0167 | 95.7058
11.5 | 1.3347 | 0.01431 | -0.0155 | 93.2704
12 | 1.3725 | 0.01532 | -0.0125 | 89.5888
12.5 | 1.4087 | 0.01645 | -0.0094 | 85.6353
13 | 1.4409 | 0.01784 | -0.006 | 80.7679
13.5 | 1.4719 | 0.01937 | -0.0025 | 75.9886
14 | 1.5046 | 0.02086 | 0.0007 | 72.1285
14.5 | 1.5347 | 0.02258 | 0.004 | 67.9672
15 | 1.5567 | 0.02489 | 0.0078 | 62.5432
15.5 | 1.581 | 0.02722 | 0.0112 | 58.0823
16 | 1.6037 | 0.02974 | 0.0143 | 53.924
16.5 | 1.6164 | 0.03317 | 0.0178 | 48.7308
17 | 1.6273 | 0.03693 | 0.0209 | 44.0644
17.5 | 1.6315 | 0.04154 | 0.0236 | 39.2754
18 | 1.6327 | 0.04673 | 0.0256 | 34.939
18.5 | 1.6262 | 0.0531 | 0.0267 | 30.6252
19 | 1.6075 | 0.06137 | 0.0264 | 26.1936
19.5 | 1.5859 | 0.07083 | 0.0243 | 22.3902
20 | 1.5569 | 0.08221 | 0.02 | 18.9381

## 119. Re 12M Mach 0.50 (1)
BIGFOIL.COM POLAR EXPORT
NACA66-313 a=0.6
NACA66-313 a=0.6 |  |  |  | Cl Max: | 1.195 | at alpha= | 20 | deg
JavaFoil+Calcfoil stall+Eppler ext transition |  |  |  | L/D Max: | 104.87 | at alpha= | 3 | deg
Re: | 12000000 |  |  | Cd Min: | 0.00467 | at alpha= | 0.5 | deg
Mach: | 0.5 |  |  | Cl=0 at alpha= | -2.1087 | deg
|  |  |  | @ Cl=0.1, Cd= | 0.0054945
|  |  |  | @ Cl=0.4, Cd= | 0.004692
|  |  |  | @ Cl=0.6, Cd= | 0.0058663
alpha (deg) | Cl | Cd | Cm | Cl/Cd
-20 | -0.98 | 0.15289 | -0.009 | -6.409
-19.5 | -0.957 | 0.14381 | -0.009 | -6.652
-19 | -0.931 | 0.13452 | -0.01 | -6.924
-18.5 | -0.903 | 0.1285 | -0.01 | -7.026
-18 | -0.872 | 0.12746 | -0.011 | -6.843
-17.5 | -0.845 | 0.12115 | -0.011 | -6.977
-17 | -0.817 | 0.12628 | -0.011 | -6.47
-16.5 | -0.794 | 0.11437 | -0.012 | -6.938
-16 | -0.765 | 0.10954 | -0.013 | -6.981
-15.5 | -0.739 | 0.10233 | -0.013 | -7.218
-15 | -0.719 | 0.08887 | -0.015 | -8.093
-14.5 | -0.717 | 0.06312 | -0.019 | -11.362
-14 | -0.653 | 0.09784 | -0.014 | -6.678
-13.5 | -0.626 | 0.09188 | -0.014 | -6.818
-13 | -0.601 | 0.08335 | -0.015 | -7.209
-12.5 | -0.577 | 0.07421 | -0.017 | -7.781
-12 | -0.635 | 0.01934 | -0.028 | -32.852
-11.5 | -0.619 | 0.01442 | -0.029 | -42.913
-11 | -0.594 | 0.0122 | -0.031 | -48.694
-10.5 | -0.461 | 0.07168 | -0.016 | -6.431
-10 | -0.434 | 0.06323 | -0.017 | -6.867
-9.5 | -0.408 | 0.05776 | -0.018 | -7.058
-9 | -0.383 | 0.05097 | -0.021 | -7.52
-8.5 | -0.431 | 0.00979 | -0.036 | -44.021
-8 | -0.4 | 0.00902 | -0.038 | -44.372
-7.5 | -0.297 | 0.04935 | -0.018 | -6.009
-7 | -0.269 | 0.04509 | -0.019 | -5.972
-6.5 | -0.359 | 0.04191 | -0.02 | -8.564
-6 | -0.455 | 0.00759 | -0.042 | -59.967
-5.5 | -0.423 | 0.007 | -0.043 | -60.384
-5 | -0.374 | 0.00704 | -0.044 | -53.152
-4.5 | -0.317 | 0.00675 | -0.045 | -46.983
-4 | -0.255 | 0.00649 | -0.047 | -39.3
-3.5 | -0.19 | 0.00623 | -0.048 | -30.478
-3 | -0.123 | 0.006 | -0.049 | -20.477
-2.5 | -0.054 | 0.00579 | -0.05 | -9.403
-2 | 0.015 | 0.00565 | -0.051 | 2.571
-1.5 | 0.084 | 0.00552 | -0.052 | 15.192
-1 | 0.153 | 0.00541 | -0.053 | 28.362
-0.5 | 0.223 | 0.00469 | -0.054 | 47.628
0 | 0.293 | 0.00484 | -0.055 | 60.489
0.5 | 0.362 | 0.00467 | -0.057 | 77.623
1 | 0.431 | 0.00471 | -0.058 | 91.469
1.5 | 0.5 | 0.00523 | -0.059 | 95.541
2 | 0.568 | 0.00563 | -0.06 | 100.972
2.5 | 0.633 | 0.00611 | -0.061 | 103.667
3 | 0.699 | 0.00666 | -0.062 | 104.87
3.5 | 0.762 | 0.00834 | -0.063 | 91.36
4 | 0.824 | 0.00874 | -0.064 | 94.337
4.5 | 0.883 | 0.00915 | -0.065 | 96.577
5 | 0.938 | 0.00963 | -0.066 | 97.317
5.5 | 0.986 | 0.01017 | -0.067 | 96.89
6 | 1.024 | 0.0108 | -0.068 | 94.814
6.5 | 1.047 | 0.01148 | -0.069 | 91.212
7 | 1.044 | 0.01237 | -0.07 | 84.413
7.5 | 0.945 | 0.01341 | -0.071 | 70.505
8 | 0.671 | 0.0141 | -0.072 | 47.565
8.5 | 0.58 | 0.05349 | -0.038 | 10.84
9 | 0.606 | 0.05778 | -0.038 | 10.491
9.5 | 0.766 | 0.01598 | -0.075 | 47.902
10 | 0.796 | 0.01729 | -0.075 | 46.03
10.5 | 0.823 | 0.01928 | -0.076 | 42.715
11 | 0.715 | 0.07277 | -0.042 | 9.819
11.5 | 0.889 | 0.01951 | -0.078 | 45.558
12 | 0.918 | 0.02127 | -0.079 | 43.156
12.5 | 0.944 | 0.02378 | -0.079 | 39.714
13 | 0.849 | 0.07315 | -0.059 | 11.599
13.5 | 0.856 | 0.09047 | -0.052 | 9.461
14 | 1.026 | 0.02904 | -0.081 | 35.343
14.5 | 0.918 | 0.09076 | -0.058 | 10.12
15 | 0.942 | 0.09905 | -0.057 | 9.509
15.5 | 0.966 | 0.10755 | -0.057 | 8.984
16 | 0.984 | 0.11148 | -0.053 | 8.83
16.5 | 1.031 | 0.10386 | -0.063 | 9.93
17 | 1.077 | 0.09752 | -0.068 | 11.039
17.5 | 1.089 | 0.11291 | -0.065 | 9.641
18 | 1.092 | 0.13598 | -0.058 | 8.028
18.5 | 1.121 | 0.13989 | -0.06 | 8.017
19 | 1.155 | 0.1404 | -0.064 | 8.226
19.5 | 1.185 | 0.14381 | -0.066 | 8.241
20 | 1.195 | 0.1682 | -0.061 | 7.106

## 120. Re 12M Mach 0.50 (2)
BIGFOIL.COM POLAR EXPORT
NACA66-313 a=0.6
NACA66-313 a=0.6 |  |  |  | Cl Max: | 1.1512 | at alpha= | 9 | deg
XFOIL ncrit=9 |  |  |  | L/D Max: | 155.159 | at alpha= | 1 | deg
Re: | 12000000 |  |  | Cd Min: | 0.23508 | at alpha= | -19.5 | deg
Mach: | 0.5 |  |  | Cl=0 at alpha= | -2.327 | deg
|  |  |  | @ Cl=0.1, Cd= | 0.0049428
|  |  |  | @ Cl=0.4, Cd= | 0.0030562
|  |  |  | @ Cl=0.6, Cd= | 0.0060001
alpha (deg) | Cl | Cd | Cm | Cl/Cd
-19.5 | -0.6197 | 0.23508 | 0.007 | -2.6361
-19 | -0.5992 | 0.22676 | 0.0019 | -2.6424
-18.5 | -0.5799 | 0.21799 | -0.0032 | -2.6602
-18 | -0.564 | 0.20788 | -0.0085 | -2.7131
-17.5 | -0.5443 | 0.19978 | -0.0135 | -2.7245
-17 | -0.5267 | 0.19078 | -0.0187 | -2.7608
-16.5 | -0.5093 | 0.18191 | -0.0239 | -2.7997
-16 | -0.492 | 0.17331 | -0.029 | -2.8388
-15.5 | -0.4713 | 0.166 | -0.0337 | -2.8392
-15 | -0.4554 | 0.15733 | -0.0387 | -2.8946
-14.5 | -0.4418 | 0.14823 | -0.0439 | -2.9805
-13.5 | -0.4138 | 0.13123 | -0.0539 | -3.1532
-13 | -0.4054 | 0.12189 | -0.0593 | -3.3259
-12.5 | -0.3908 | 0.11424 | -0.0639 | -3.4209
-12 | -0.388 | 0.10449 | -0.0695 | -3.7133
-11 | -0.3872 | 0.08573 | -0.0805 | -4.5165
-10.5 | -0.4043 | 0.07422 | -0.0878 | -5.4473
-10 | -0.4103 | 0.06462 | -0.0942 | -6.3494
-9.5 | -0.4403 | 0.0505 | -0.1066 | -8.7188
-9 | -0.4827 | 0.04169 | -0.1084 | -11.5783
-8.5 | -0.5201 | 0.03574 | -0.1032 | -14.5523
-8 | -0.5525 | 0.03049 | -0.0938 | -18.1207
-7.5 | -0.5627 | 0.02419 | -0.0862 | -23.2617
-7 | -0.5593 | 0.01768 | -0.0787 | -31.6346
-6.5 | -0.5496 | 0.0102 | -0.0711 | -53.8824
-6 | -0.4982 | 0.00793 | -0.0666 | -62.8247
-5.5 | -0.4364 | 0.00691 | -0.0637 | -63.1548
-5 | -0.3683 | 0.00643 | -0.0622 | -57.2784
-4.5 | -0.2991 | 0.00608 | -0.0613 | -49.1941
-4 | -0.2298 | 0.00582 | -0.0609 | -39.4845
-3.5 | -0.161 | 0.00557 | -0.0608 | -28.9048
-3 | -0.0924 | 0.00536 | -0.061 | -17.2388
-2.5 | -0.0236 | 0.0052 | -0.0615 | -4.5385
-2 | 0.0446 | 0.00504 | -0.062 | 8.8492
-1.5 | 0.113 | 0.00492 | -0.0628 | 22.9675
-1 | 0.1815 | 0.00477 | -0.0636 | 38.0503
-0.5 | 0.2476 | 0.00448 | -0.0642 | 55.2679
0 | 0.3117 | 0.00401 | -0.0646 | 77.7307
0.5 | 0.3734 | 0.00321 | -0.0648 | 116.324
1 | 0.4391 | 0.00283 | -0.0654 | 155.159
1.5 | 0.4984 | 0.00344 | -0.0647 | 144.8837
2 | 0.5372 | 0.00483 | -0.0604 | 111.2215
2.5 | 0.5829 | 0.00563 | -0.057 | 103.5346
3.5 | 0.6522 | 0.00713 | -0.0453 | 91.4727
4 | 0.6958 | 0.00757 | -0.041 | 91.9155
4.5 | 0.7429 | 0.00807 | -0.0373 | 92.057
5 | 0.7927 | 0.00856 | -0.0342 | 92.6051
5.5 | 0.8405 | 0.00918 | -0.0306 | 91.5577
6 | 0.8905 | 0.0098 | -0.0272 | 90.8673
7 | 0.9863 | 0.01138 | -0.0193 | 86.6696
7.5 | 1.0342 | 0.01229 | -0.015 | 84.1497
8 | 1.0812 | 0.01332 | -0.0104 | 81.1712
8.5 | 1.124 | 0.01461 | -0.005 | 76.9336
9 | 1.1512 | 0.01666 | 0.0022 | 69.0996
9.5 | 1.1506 | 0.02028 | 0.0117 | 56.7357
10 | 1.1445 | 0.02564 | 0.0203 | 44.6373
10.5 | 1.1208 | 0.03207 | 0.0286 | 34.9486
11 | 1.0899 | 0.04079 | 0.0319 | 26.7198
11.5 | 1.0508 | 0.04986 | 0.0344 | 21.075
12 | 1.0112 | 0.0605 | 0.0333 | 16.714
12.5 | 0.9764 | 0.07256 | 0.0285 | 13.4564
13 | 0.9464 | 0.08632 | 0.0202 | 10.9639
13.5 | 0.9203 | 0.10186 | 0.0093 | 9.0349
14 | 0.9082 | 0.11675 | -0.0003 | 7.779

## 121. Re 14M Mach 0.00 (1)
BIGFOIL.COM POLAR EXPORT
NACA66-313 a=0.6
NACA66-313 a=0.6 |  |  |  | Cl Max: | 1.216 | at alpha= | 11 | deg
JavaFoil+Calcfoil stall+Eppler ext transition |  |  |  | L/D Max: | 115.035 | at alpha= | 3 | deg
Re: | 14000000 |  |  | Cd Min: | 0.00503 | at alpha= | 2 | deg
Mach: | 0 |  |  | Cl=0 at alpha= | -2.1083 | deg
|  |  |  | @ Cl=0.1, Cd= | 0.005632
|  |  |  | @ Cl=0.4, Cd= | 0.0051277
|  |  |  | @ Cl=0.6, Cd= | 0.0053156
alpha (deg) | Cl | Cd | Cm | Cl/Cd
-16.5 | -0.586 | 0.12266 | -0.009 | -4.78
-16 | -0.607 | 0.11369 | -0.009 | -5.339
-15.5 | -0.627 | 0.10608 | -0.01 | -5.913
-15 | -0.646 | 0.09937 | -0.011 | -6.499
-14.5 | -0.664 | 0.09219 | -0.012 | -7.2
-14 | -0.678 | 0.08793 | -0.012 | -7.705
-13.5 | -0.691 | 0.0812 | -0.013 | -8.505
-13 | -0.698 | 0.07532 | -0.014 | -9.264
-12.5 | -0.725 | 0.05296 | -0.018 | -13.684
-12 | -0.819 | 0.0137 | -0.024 | -59.767
-11.5 | -0.83 | 0.01036 | -0.026 | -80.041
-11 | -0.816 | 0.00971 | -0.027 | -84.005
-10.5 | -0.798 | 0.00804 | -0.028 | -99.26
-10 | -0.775 | 0.00866 | -0.029 | -89.476
-9.5 | -0.746 | 0.0087 | -0.03 | -85.69
-9 | -0.713 | 0.00836 | -0.031 | -85.265
-8.5 | -0.676 | 0.008 | -0.032 | -84.528
-8 | -0.636 | 0.00764 | -0.033 | -83.233
-7.5 | -0.593 | 0.0074 | -0.034 | -80.102
-7 | -0.547 | 0.00704 | -0.035 | -77.678
-6.5 | -0.498 | 0.00682 | -0.036 | -72.968
-6 | -0.447 | 0.00654 | -0.037 | -68.279
-5.5 | -0.393 | 0.00631 | -0.037 | -62.364
-5 | -0.338 | 0.00615 | -0.038 | -55.018
-4.5 | -0.282 | 0.00599 | -0.039 | -47.096
-4 | -0.225 | 0.00579 | -0.04 | -38.767
-3.5 | -0.166 | 0.00565 | -0.041 | -29.403
-3 | -0.107 | 0.00553 | -0.042 | -19.335
-2.5 | -0.047 | 0.00541 | -0.043 | -8.74
-2 | 0.013 | 0.00533 | -0.044 | 2.368
-1.5 | 0.073 | 0.00556 | -0.045 | 13.075
-1 | 0.133 | 0.00572 | -0.046 | 23.234
-0.5 | 0.194 | 0.00511 | -0.047 | 37.882
0 | 0.254 | 0.00519 | -0.048 | 48.921
0.5 | 0.314 | 0.00528 | -0.049 | 59.477
1 | 0.374 | 0.00508 | -0.05 | 73.753
1.5 | 0.434 | 0.00519 | -0.051 | 83.621
2 | 0.494 | 0.00503 | -0.052 | 98.329
2.5 | 0.552 | 0.00534 | -0.053 | 103.346
3 | 0.611 | 0.00531 | -0.054 | 115.035
3.5 | 0.668 | 0.00637 | -0.055 | 104.906
4 | 0.725 | 0.00731 | -0.056 | 99.17
4.5 | 0.78 | 0.00756 | -0.057 | 103.135
5 | 0.834 | 0.00783 | -0.057 | 106.469
5.5 | 0.887 | 0.00813 | -0.058 | 109.016
6 | 0.937 | 0.00845 | -0.059 | 110.822
6.5 | 0.985 | 0.00882 | -0.06 | 111.732
7 | 1.031 | 0.00916 | -0.061 | 112.489
7.5 | 1.072 | 0.00952 | -0.062 | 112.554
8 | 1.108 | 0.00994 | -0.063 | 111.5
8.5 | 1.139 | 0.01038 | -0.064 | 109.719
9 | 1.166 | 0.01087 | -0.065 | 107.231
9.5 | 1.186 | 0.01138 | -0.065 | 104.217
10 | 1.202 | 0.01193 | -0.066 | 100.79
10.5 | 1.212 | 0.01248 | -0.067 | 97.128
11 | 1.216 | 0.01328 | -0.068 | 91.55
11.5 | 1.215 | 0.01393 | -0.069 | 87.217
12 | 1.208 | 0.01486 | -0.069 | 81.311
12.5 | 1.196 | 0.01577 | -0.07 | 75.834
13 | 1.173 | 0.01687 | -0.071 | 69.547
13.5 | 1.144 | 0.01784 | -0.071 | 64.157
14 | 1.108 | 0.01966 | -0.072 | 56.364
14.5 | 1.067 | 0.02203 | -0.072 | 48.435
15 | 1.018 | 0.02657 | -0.072 | 38.303
15.5 | 0.862 | 0.08713 | -0.053 | 9.891
16 | 0.811 | 0.10679 | -0.046 | 7.594

## 122. Re 14M Mach 0.00 (2)
BIGFOIL.COM POLAR EXPORT
NACA66-313 a=0.6
NACA66-313 a=0.6 |  |  |  | Cl Max: | 1.766 | at alpha= | 20 | deg
XFOIL ncrit=9 |  |  |  | L/D Max: | 122.803 | at alpha= | 8 | deg
Re: | 14000000 |  |  | Cd Min: | 0.03997 | at alpha= | 20 | deg
Mach: | 0 |  |  | Cl=0 at alpha= | -2.2548 | deg
|  |  |  | @ Cl=0.1, Cd= | 0.0046216
|  |  |  | @ Cl=0.4, Cd= | 0.0038759
|  |  |  | @ Cl=0.6, Cd= | 0.0061127
alpha (deg) | Cl | Cd | Cm | Cl/Cd
-20 | -1.6096 | 0.02483 | -0.0797 | -64.8248
-19.5 | -1.5956 | 0.02283 | -0.077 | -69.8905
-19 | -1.579 | 0.02109 | -0.0739 | -74.8696
-18.5 | -1.5592 | 0.01964 | -0.0708 | -79.389
-18 | -1.5365 | 0.0184 | -0.0676 | -83.5054
-17.5 | -1.5129 | 0.01726 | -0.0641 | -87.6535
-17 | -1.4886 | 0.01625 | -0.0603 | -91.6062
-16.5 | -1.4644 | 0.01531 | -0.0561 | -95.6499
-16 | -1.4398 | 0.0145 | -0.0515 | -99.2966
-15.5 | -1.4022 | 0.0137 | -0.0494 | -102.3504
-15 | -1.3603 | 0.01305 | -0.0478 | -104.2375
-14.5 | -1.3159 | 0.01247 | -0.0466 | -105.5253
-14 | -1.2699 | 0.01193 | -0.0457 | -106.4459
-13.5 | -1.2224 | 0.01143 | -0.0449 | -106.9466
-13 | -1.1738 | 0.01095 | -0.0443 | -107.1963
-12.5 | -1.124 | 0.01053 | -0.0439 | -106.7426
-12 | -1.0735 | 0.01009 | -0.0436 | -106.3925
-11.5 | -1.0224 | 0.00968 | -0.0434 | -105.6198
-11 | -0.9705 | 0.00931 | -0.0433 | -104.2427
-10.5 | -0.9192 | 0.00882 | -0.043 | -104.2177
-10 | -0.8671 | 0.00836 | -0.0429 | -103.7201
-9.5 | -0.8145 | 0.00794 | -0.0428 | -102.5819
-9 | -0.7609 | 0.00759 | -0.0429 | -100.2503
-8.5 | -0.7064 | 0.0073 | -0.0432 | -96.7671
-8 | -0.6513 | 0.00705 | -0.0435 | -92.383
-6.5 | -0.4843 | 0.0063 | -0.0448 | -76.873
-6 | -0.4283 | 0.00605 | -0.0453 | -70.7934
-5.5 | -0.372 | 0.00583 | -0.0458 | -63.8079
-5 | -0.3151 | 0.00566 | -0.0465 | -55.6714
-4.5 | -0.258 | 0.00551 | -0.0472 | -46.824
-4 | -0.201 | 0.00531 | -0.0478 | -37.8531
-3.5 | -0.1435 | 0.00515 | -0.0485 | -27.8641
-3 | -0.0858 | 0.00502 | -0.0493 | -17.0916
-2.5 | -0.0284 | 0.00489 | -0.0501 | -5.8078
-2 | 0.0295 | 0.00478 | -0.0509 | 6.1715
-1.5 | 0.0874 | 0.00465 | -0.0517 | 18.7957
-1 | 0.1451 | 0.00452 | -0.0525 | 32.1018
-0.5 | 0.2017 | 0.00425 | -0.0532 | 47.4588
0 | 0.2579 | 0.00395 | -0.0538 | 65.2911
0.5 | 0.3137 | 0.00354 | -0.0544 | 88.6158
1 | 0.3631 | 0.00331 | -0.0541 | 109.6979
2 | 0.4596 | 0.00479 | -0.0527 | 95.9499
2.5 | 0.5102 | 0.00529 | -0.0523 | 96.4461
3 | 0.5601 | 0.00579 | -0.0517 | 96.7358
3.5 | 0.6108 | 0.0062 | -0.0512 | 98.5161
4 | 0.6634 | 0.00647 | -0.0511 | 102.5348
5 | 0.7693 | 0.00693 | -0.051 | 111.0101
5.5 | 0.8211 | 0.00719 | -0.0508 | 114.2003
6 | 0.8722 | 0.00746 | -0.0504 | 116.9169
6.5 | 0.9228 | 0.00772 | -0.05 | 119.5337
7 | 0.971 | 0.00804 | -0.0491 | 120.7711
8 | 1.0647 | 0.00867 | -0.0469 | 122.8028
8.5 | 1.1015 | 0.00901 | -0.0437 | 122.2531
9 | 1.1362 | 0.00944 | -0.0402 | 120.3602
9.5 | 1.1722 | 0.00993 | -0.0372 | 118.0463
10.5 | 1.2483 | 0.01091 | -0.0324 | 114.418
11 | 1.2843 | 0.0115 | -0.0298 | 111.6783
11.5 | 1.3208 | 0.01207 | -0.0273 | 109.4283
12 | 1.3556 | 0.01278 | -0.0248 | 106.072
12.5 | 1.3942 | 0.01357 | -0.0233 | 102.7413
13 | 1.4297 | 0.01437 | -0.0212 | 99.492
13.5 | 1.4635 | 0.01528 | -0.0189 | 95.7788
14 | 1.4943 | 0.01639 | -0.0164 | 91.1714
14.5 | 1.526 | 0.01747 | -0.0142 | 87.3497
15 | 1.5547 | 0.01875 | -0.0117 | 82.9173
15.5 | 1.5838 | 0.02003 | -0.0094 | 79.0714
16 | 1.6123 | 0.02138 | -0.0072 | 75.4116
16.5 | 1.6394 | 0.02288 | -0.0051 | 71.6521
17 | 1.6594 | 0.02488 | -0.0024 | 66.6961
17.5 | 1.6797 | 0.02697 | 0 | 62.2803
18 | 1.7022 | 0.02895 | 0.0019 | 58.7979
18.5 | 1.7203 | 0.03137 | 0.004 | 54.839
19 | 1.7373 | 0.03396 | 0.0058 | 51.1572
20 | 1.766 | 0.03997 | 0.009 | 44.1831

## 123. Re 14M Mach 0.10 (1)
BIGFOIL.COM POLAR EXPORT
NACA66-313 a=0.6
NACA66-313 a=0.6 |  |  |  | Cl Max: | 1.206 | at alpha= | 11 | deg
JavaFoil+Calcfoil stall+Eppler ext transition |  |  |  | L/D Max: | 115.237 | at alpha= | 3 | deg
Re: | 14000000 |  |  | Cd Min: | 0.00499 | at alpha= | 2 | deg
Mach: | 0.1 |  |  | Cl=0 at alpha= | -2.1066 | deg
|  |  |  | @ Cl=0.1, Cd= | 0.0056062
|  |  |  | @ Cl=0.4, Cd= | 0.005152
|  |  |  | @ Cl=0.6, Cd= | 0.0053348
alpha (deg) | Cl | Cd | Cm | Cl/Cd
-16.5 | -0.545 | 0.12344 | -0.009 | -4.414
-16 | -0.569 | 0.11672 | -0.009 | -4.872
-15.5 | -0.592 | 0.10925 | -0.01 | -5.418
-15 | -0.615 | 0.0997 | -0.011 | -6.169
-14.5 | -0.635 | 0.09387 | -0.011 | -6.769
-14 | -0.653 | 0.08958 | -0.012 | -7.288
-13.5 | -0.669 | 0.08321 | -0.013 | -8.038
-13 | -0.679 | 0.07771 | -0.014 | -8.734
-12.5 | -0.685 | 0.07104 | -0.015 | -9.637
-12 | -0.788 | 0.01774 | -0.024 | -44.421
-11.5 | -0.816 | 0.01075 | -0.026 | -75.92
-11 | -0.806 | 0.00995 | -0.027 | -81.039
-10.5 | -0.791 | 0.00929 | -0.028 | -85.161
-10 | -0.77 | 0.00826 | -0.029 | -93.227
-9.5 | -0.743 | 0.00871 | -0.03 | -85.29
-9 | -0.712 | 0.00837 | -0.031 | -85.033
-8.5 | -0.676 | 0.00802 | -0.032 | -84.297
-8 | -0.636 | 0.00775 | -0.033 | -82.151
-7.5 | -0.594 | 0.0074 | -0.034 | -80.282
-7 | -0.548 | 0.00712 | -0.035 | -76.98
-6.5 | -0.499 | 0.00687 | -0.036 | -72.623
-6 | -0.448 | 0.00662 | -0.037 | -67.705
-5.5 | -0.395 | 0.00635 | -0.038 | -62.186
-5 | -0.34 | 0.00615 | -0.039 | -55.258
-4.5 | -0.283 | 0.00596 | -0.04 | -47.502
-4 | -0.226 | 0.00582 | -0.041 | -38.736
-3.5 | -0.167 | 0.00565 | -0.042 | -29.555
-3 | -0.107 | 0.0055 | -0.042 | -19.539
-2.5 | -0.048 | 0.00541 | -0.043 | -8.788
-2 | 0.013 | 0.00531 | -0.044 | 2.39
-1.5 | 0.073 | 0.0055 | -0.045 | 13.303
-1 | 0.134 | 0.00574 | -0.046 | 23.288
-0.5 | 0.195 | 0.00508 | -0.047 | 38.283
0 | 0.255 | 0.00521 | -0.048 | 49.035
0.5 | 0.316 | 0.00526 | -0.049 | 60.025
1 | 0.376 | 0.00512 | -0.05 | 73.487
1.5 | 0.436 | 0.0052 | -0.051 | 84.004
2 | 0.497 | 0.00499 | -0.052 | 99.492
2.5 | 0.555 | 0.00535 | -0.053 | 103.765
3 | 0.614 | 0.00533 | -0.054 | 115.237
3.5 | 0.671 | 0.00636 | -0.055 | 105.63
4 | 0.728 | 0.00734 | -0.056 | 99.189
4.5 | 0.784 | 0.00761 | -0.057 | 102.965
5 | 0.838 | 0.00786 | -0.058 | 106.594
5.5 | 0.89 | 0.00818 | -0.059 | 108.844
6 | 0.941 | 0.00851 | -0.06 | 110.561
6.5 | 0.989 | 0.00887 | -0.06 | 111.416
7 | 1.034 | 0.00924 | -0.061 | 111.912
7.5 | 1.075 | 0.00959 | -0.062 | 112.025
8 | 1.11 | 0.01003 | -0.063 | 110.667
8.5 | 1.14 | 0.01053 | -0.064 | 108.287
9 | 1.165 | 0.01098 | -0.065 | 106.098
9.5 | 1.184 | 0.01151 | -0.066 | 102.903
10 | 1.198 | 0.01205 | -0.066 | 99.396
10.5 | 1.205 | 0.01269 | -0.067 | 94.998
11 | 1.206 | 0.01355 | -0.068 | 88.988
11.5 | 1.202 | 0.01415 | -0.069 | 84.946
12 | 1.191 | 0.01519 | -0.07 | 78.353
12.5 | 1.174 | 0.01616 | -0.07 | 72.664
13 | 1.146 | 0.01732 | -0.071 | 66.202
13.5 | 1.11 | 0.01889 | -0.071 | 58.73
14 | 1.068 | 0.02073 | -0.072 | 51.534
14.5 | 1.007 | 0.02732 | -0.071 | 36.853
15 | 0.861 | 0.0783 | -0.055 | 11
15.5 | 0.801 | 0.10078 | -0.047 | 7.949
16 | 0.759 | 0.11186 | -0.043 | 6.781

## 124. Re 14M Mach 0.10 (2)
BIGFOIL.COM POLAR EXPORT
NACA66-313 a=0.6
NACA66-313 a=0.6 |  |  |  | Cl Max: | 1.7606 | at alpha= | 20 | deg
XFOIL ncrit=9 |  |  |  | L/D Max: | 122.248 | at alpha= | 8 | deg
Re: | 14000000 |  |  | Cd Min: | 0.04283 | at alpha= | 20 | deg
Mach: | 0.1 |  |  | Cl=0 at alpha= | -2.2569 | deg
|  |  |  | @ Cl=0.1, Cd= | 0.0046235
|  |  |  | @ Cl=0.4, Cd= | 0.0039645
|  |  |  | @ Cl=0.6, Cd= | 0.0061104
alpha (deg) | Cl | Cd | Cm | Cl/Cd
-20 | -1.586 | 0.02841 | -0.0874 | -55.8254
-19.5 | -1.5767 | 0.02579 | -0.0848 | -61.1361
-19 | -1.5691 | 0.02325 | -0.0815 | -67.4882
-18.5 | -1.5534 | 0.02137 | -0.0781 | -72.6907
-18 | -1.5343 | 0.01978 | -0.0745 | -77.5683
-17.5 | -1.5125 | 0.01843 | -0.0708 | -82.0673
-17 | -1.488 | 0.01728 | -0.067 | -86.1111
-16.5 | -1.4618 | 0.01629 | -0.063 | -89.736
-16 | -1.439 | 0.01529 | -0.0581 | -94.1138
-15.5 | -1.41 | 0.01437 | -0.0539 | -98.1211
-15 | -1.37 | 0.01358 | -0.0517 | -100.8837
-14.5 | -1.3265 | 0.01289 | -0.05 | -102.9092
-14 | -1.2805 | 0.01229 | -0.0487 | -104.1904
-13.5 | -1.2327 | 0.01174 | -0.0476 | -105
-13 | -1.1838 | 0.01121 | -0.0467 | -105.6021
-12 | -1.0823 | 0.0103 | -0.0456 | -105.0777
-11 | -0.9781 | 0.00947 | -0.0448 | -103.2841
-10.5 | -0.9261 | 0.00897 | -0.0444 | -103.2441
-10 | -0.8736 | 0.00848 | -0.0441 | -103.0189
-9.5 | -0.8204 | 0.00804 | -0.0439 | -102.0398
-9 | -0.7664 | 0.00766 | -0.0439 | -100.0522
-8.5 | -0.7115 | 0.00736 | -0.044 | -96.6712
-8 | -0.6559 | 0.00709 | -0.0443 | -92.5106
-7.5 | -0.5998 | 0.00685 | -0.0446 | -87.562
-6.5 | -0.4873 | 0.00634 | -0.0454 | -76.8612
-6 | -0.431 | 0.00607 | -0.0458 | -71.0049
-5.5 | -0.3743 | 0.00584 | -0.0463 | -64.0925
-5 | -0.317 | 0.00567 | -0.0469 | -55.9083
-4 | -0.202 | 0.00532 | -0.0482 | -37.9699
-3.5 | -0.1442 | 0.00515 | -0.0489 | -28
-3 | -0.0861 | 0.00502 | -0.0497 | -17.1514
-2.5 | -0.0283 | 0.00489 | -0.0504 | -5.7873
-2 | 0.0299 | 0.00478 | -0.0512 | 6.2552
-1.5 | 0.0882 | 0.00465 | -0.0521 | 18.9677
-1 | 0.1462 | 0.00452 | -0.0528 | 32.3451
-0.5 | 0.2032 | 0.00426 | -0.0535 | 47.6995
0 | 0.2597 | 0.00395 | -0.0541 | 65.7468
0.5 | 0.3157 | 0.00354 | -0.0548 | 89.1808
1 | 0.3656 | 0.00326 | -0.0545 | 112.1472
1.5 | 0.4115 | 0.0042 | -0.0534 | 97.9762
2 | 0.4622 | 0.00479 | -0.053 | 96.4927
2.5 | 0.5128 | 0.0053 | -0.0525 | 96.7547
3 | 0.5627 | 0.00581 | -0.0518 | 96.8503
3.5 | 0.6136 | 0.00622 | -0.0513 | 98.6495
4 | 0.6664 | 0.0065 | -0.0512 | 102.5231
4.5 | 0.7198 | 0.00673 | -0.0511 | 106.9539
5 | 0.7727 | 0.00696 | -0.051 | 111.0201
5.5 | 0.8246 | 0.00723 | -0.0507 | 114.0526
6 | 0.8758 | 0.00749 | -0.0502 | 116.9292
6.5 | 0.9264 | 0.00776 | -0.0497 | 119.3814
7 | 0.9745 | 0.0081 | -0.0486 | 120.3086
8 | 1.066 | 0.00872 | -0.0456 | 122.2477
8.5 | 1.1005 | 0.0091 | -0.0418 | 120.9341
9 | 1.1366 | 0.00956 | -0.0386 | 118.8912
9.5 | 1.1739 | 0.01006 | -0.0357 | 116.6899
10 | 1.2128 | 0.01054 | -0.0333 | 115.0664
10.5 | 1.2508 | 0.01108 | -0.0308 | 112.8881
11 | 1.2864 | 0.01173 | -0.028 | 109.6675
11.5 | 1.3224 | 0.01234 | -0.0253 | 107.1637
12 | 1.3641 | 0.01309 | -0.0241 | 104.2093
13 | 1.4341 | 0.01473 | -0.0192 | 97.3591
13.5 | 1.4671 | 0.01574 | -0.0166 | 93.2084
14 | 1.4966 | 0.01698 | -0.0138 | 88.139
14.5 | 1.5282 | 0.01813 | -0.0114 | 84.2912
15 | 1.5592 | 0.01936 | -0.0091 | 80.5372
15.5 | 1.5885 | 0.02072 | -0.0067 | 76.6651
16 | 1.6161 | 0.02222 | -0.0043 | 72.7318
16.5 | 1.6401 | 0.024 | -0.0017 | 68.3375
17 | 1.6574 | 0.02634 | 0.0013 | 62.9233
17.5 | 1.6773 | 0.02859 | 0.0037 | 58.6674
18 | 1.7003 | 0.03071 | 0.0057 | 55.3663
18.5 | 1.7187 | 0.03327 | 0.0077 | 51.6592
19 | 1.7347 | 0.03613 | 0.0096 | 48.0127
19.5 | 1.7483 | 0.03936 | 0.0113 | 44.4182
20 | 1.7606 | 0.04283 | 0.0126 | 41.1067

## 125. Re 14M Mach 0.25 (1)
BIGFOIL.COM POLAR EXPORT
NACA66-313 a=0.6
NACA66-313 a=0.6 |  |  |  | Cl Max: | 1.161 | at alpha= | 9.5 | deg
JavaFoil+Calcfoil stall+Eppler ext transition |  |  |  | L/D Max: | 115.451 | at alpha= | 3 | deg
Re: | 14000000 |  |  | Cd Min: | 0.00508 | at alpha= | 0.5 | deg
Mach: | 0.25 |  |  | Cl=0 at alpha= | -2.1048 | deg
|  |  |  | @ Cl=0.1, Cd= | 0.0054555
|  |  |  | @ Cl=0.4, Cd= | 0.0051703
|  |  |  | @ Cl=0.6, Cd= | 0.10528
alpha (deg) | Cl | Cd | Cm | Cl/Cd
-15 | -0.324 | 0.11447 | -0.01 | -2.832
-14.5 | -0.384 | 0.10634 | -0.01 | -3.611
-14 | -0.439 | 0.09983 | -0.011 | -4.393
-13.5 | -0.488 | 0.09054 | -0.012 | -5.39
-13 | -0.527 | 0.08506 | -0.012 | -6.194
-12.5 | -0.557 | 0.08009 | -0.013 | -6.955
-12 | -0.581 | 0.07509 | -0.013 | -7.739
-11.5 | -0.595 | 0.0698 | -0.014 | -8.518
-11 | -0.601 | 0.06402 | -0.016 | -9.396
-10.5 | -0.607 | 0.05561 | -0.018 | -10.923
-10 | -0.725 | 0.00963 | -0.03 | -75.26
-9.5 | -0.714 | 0.009 | -0.031 | -79.408
-9 | -0.695 | 0.00839 | -0.032 | -82.87
-8.5 | -0.668 | 0.00839 | -0.033 | -79.612
-8 | -0.635 | 0.00804 | -0.034 | -78.941
-7.5 | -0.596 | 0.00768 | -0.035 | -77.682
-7 | -0.553 | 0.00738 | -0.036 | -74.943
-6.5 | -0.506 | 0.00698 | -0.037 | -72.549
-6 | -0.456 | 0.00672 | -0.038 | -67.875
-5.5 | -0.403 | 0.00647 | -0.039 | -62.298
-5 | -0.348 | 0.00623 | -0.04 | -55.77
-4.5 | -0.29 | 0.00605 | -0.041 | -47.994
-4 | -0.231 | 0.00591 | -0.042 | -39.141
-3.5 | -0.171 | 0.0057 | -0.043 | -30.059
-3 | -0.11 | 0.00557 | -0.044 | -19.815
-2.5 | -0.049 | 0.00544 | -0.045 | -8.973
-2 | 0.013 | 0.00536 | -0.046 | 2.431
-1.5 | 0.075 | 0.00527 | -0.047 | 14.25
-1 | 0.137 | 0.00573 | -0.048 | 23.989
-0.5 | 0.2 | 0.00516 | -0.049 | 38.761
0 | 0.262 | 0.00525 | -0.05 | 49.994
0.5 | 0.324 | 0.00508 | -0.051 | 63.846
1 | 0.386 | 0.00515 | -0.052 | 75.087
1.5 | 0.448 | 0.00524 | -0.053 | 85.628
2 | 0.51 | 0.0051 | -0.054 | 100.135
2.5 | 0.57 | 0.00512 | -0.055 | 111.191
3 | 0.63 | 0.00546 | -0.056 | 115.451
3.5 | 0.689 | 0.00723 | -0.056 | 95.206
4 | 0.747 | 0.00754 | -0.057 | 98.978
4.5 | 0.803 | 0.00781 | -0.058 | 102.778
5 | 0.858 | 0.00812 | -0.059 | 105.578
5.5 | 0.91 | 0.00844 | -0.06 | 107.809
6 | 0.96 | 0.00883 | -0.061 | 108.755
6.5 | 1.007 | 0.00922 | -0.062 | 109.308
7 | 1.051 | 0.00964 | -0.063 | 109.041
7.5 | 1.088 | 0.01005 | -0.064 | 108.279
8 | 1.118 | 0.01054 | -0.065 | 106.104
8.5 | 1.141 | 0.01105 | -0.066 | 103.218
9 | 1.155 | 0.01168 | -0.066 | 98.91
9.5 | 1.161 | 0.0123 | -0.067 | 94.334
10 | 1.157 | 0.01298 | -0.068 | 89.109
10.5 | 1.143 | 0.01385 | -0.069 | 82.526
11 | 1.119 | 0.01478 | -0.07 | 75.746
11.5 | 1.085 | 0.01578 | -0.07 | 68.738
12 | 1.039 | 0.01722 | -0.071 | 60.343
12.5 | 0.978 | 0.02008 | -0.071 | 48.711
13 | 0.769 | 0.08309 | -0.042 | 9.259
13.5 | 0.698 | 0.09263 | -0.038 | 7.537
14 | 0.625 | 0.09865 | -0.037 | 6.334
14.5 | 0.547 | 0.10528 | -0.037 | 5.196

## 126. Re 14M Mach 0.25 (2)
BIGFOIL.COM POLAR EXPORT
NACA66-313 a=0.6
NACA66-313 a=0.6 |  |  |  | Cl Max: | 1.6569 | at alpha= | 18 | deg
XFOIL ncrit=9 |  |  |  | L/D Max: | 123.182 | at alpha= | 1 | deg
Re: | 14000000 |  |  | Cd Min: | 0.21004 | at alpha= | -20 | deg
Mach: | 0.25 |  |  | Cl=0 at alpha= | -2.2679 | deg
|  |  |  | @ Cl=0.1, Cd= | 0.0046548
|  |  |  | @ Cl=0.4, Cd= | 0.0034518
|  |  |  | @ Cl=0.6, Cd= | 0.0061089
alpha (deg) | Cl | Cd | Cm | Cl/Cd
-20 | -0.6272 | 0.21004 | 0.0044 | -2.9861
-18.5 | -1.1805 | 0.06915 | -0.0874 | -17.0716
-18 | -1.2565 | 0.05066 | -0.102 | -24.8026
-17.5 | -1.2993 | 0.04061 | -0.1063 | -31.9946
-17 | -1.3327 | 0.0335 | -0.1058 | -39.7821
-16.5 | -1.3617 | 0.02788 | -0.1022 | -48.8415
-16 | -1.3739 | 0.02392 | -0.0968 | -57.4373
-15.5 | -1.3655 | 0.02141 | -0.0911 | -63.7786
-15 | -1.3561 | 0.01912 | -0.0845 | -70.9257
-14.5 | -1.3396 | 0.01735 | -0.0776 | -77.2104
-14 | -1.3184 | 0.01589 | -0.0706 | -82.9704
-13.5 | -1.2761 | 0.01473 | -0.0667 | -86.6327
-13 | -1.2314 | 0.01356 | -0.0632 | -90.8112
-12.5 | -1.1797 | 0.0128 | -0.0607 | -92.1641
-12 | -1.1272 | 0.01202 | -0.0584 | -93.777
-11.5 | -1.074 | 0.01127 | -0.0564 | -95.2972
-11 | -1.018 | 0.01074 | -0.0549 | -94.7858
-10.5 | -0.9619 | 0.01018 | -0.0536 | -94.4892
-10 | -0.9089 | 0.00932 | -0.052 | -97.5215
-9.5 | -0.8537 | 0.00867 | -0.0507 | -98.466
-9 | -0.797 | 0.00816 | -0.0498 | -97.6716
-8.5 | -0.7394 | 0.00774 | -0.0492 | -95.5297
-8 | -0.6813 | 0.00736 | -0.0488 | -92.5679
-7.5 | -0.6225 | 0.00705 | -0.0486 | -88.2979
-7 | -0.5636 | 0.00676 | -0.0485 | -83.3728
-6.5 | -0.5043 | 0.00651 | -0.0486 | -77.4654
-6 | -0.4455 | 0.00622 | -0.0487 | -71.6238
-5.5 | -0.3865 | 0.00596 | -0.0489 | -64.849
-5 | -0.3272 | 0.00575 | -0.0493 | -56.9043
-4 | -0.2075 | 0.00538 | -0.0503 | -38.5688
-3.5 | -0.1478 | 0.00519 | -0.0509 | -28.4778
-3 | -0.0877 | 0.00505 | -0.0516 | -17.3663
-2.5 | -0.0279 | 0.00492 | -0.0523 | -5.6707
-2 | 0.0322 | 0.0048 | -0.0531 | 6.7083
-1.5 | 0.0924 | 0.00467 | -0.0539 | 19.7859
-1 | 0.1524 | 0.00455 | -0.0548 | 33.4945
-0.5 | 0.2111 | 0.00428 | -0.0554 | 49.3224
0.5 | 0.3267 | 0.00351 | -0.0567 | 93.0769
1 | 0.3794 | 0.00308 | -0.0566 | 123.1818
2 | 0.4758 | 0.00482 | -0.0543 | 98.7137
2.5 | 0.5267 | 0.00537 | -0.0536 | 98.0819
3 | 0.5769 | 0.00591 | -0.0526 | 97.6142
3.5 | 0.628 | 0.00635 | -0.0517 | 98.8976
4 | 0.6821 | 0.00662 | -0.0513 | 103.0363
4.5 | 0.7362 | 0.00688 | -0.0509 | 107.0058
5 | 0.7901 | 0.00712 | -0.0504 | 110.9691
5.5 | 0.8421 | 0.00742 | -0.0495 | 113.4906
6 | 0.8937 | 0.0077 | -0.0486 | 116.0649
6.5 | 0.9433 | 0.00801 | -0.0471 | 117.7653
7 | 0.985 | 0.00836 | -0.044 | 117.823
7.5 | 1.0234 | 0.00873 | -0.0403 | 117.2279
8 | 1.0636 | 0.00917 | -0.0371 | 115.9869
8.5 | 1.1031 | 0.00971 | -0.0338 | 113.6045
9 | 1.1429 | 0.01029 | -0.0307 | 111.069
9.5 | 1.1839 | 0.01086 | -0.0278 | 109.0147
10 | 1.2246 | 0.01149 | -0.025 | 106.5796
10.5 | 1.2639 | 0.0122 | -0.0219 | 103.5984
11 | 1.2991 | 0.0131 | -0.0183 | 99.1679
11.5 | 1.3345 | 0.01384 | -0.0146 | 96.4234
12 | 1.4117 | 0.01497 | -0.0197 | 94.3019
13 | 1.4505 | 0.0173 | -0.0069 | 83.8439
13.5 | 1.4844 | 0.01865 | -0.0037 | 79.5925
14 | 1.5176 | 0.02009 | -0.0005 | 75.5401
14.5 | 1.5471 | 0.0218 | 0.0029 | 70.9679
15 | 1.5691 | 0.02408 | 0.0069 | 65.162
15.5 | 1.5951 | 0.02623 | 0.0102 | 60.812
16 | 1.6183 | 0.02869 | 0.0135 | 56.4064
16.5 | 1.6357 | 0.0317 | 0.0169 | 51.5994
17 | 1.6466 | 0.03537 | 0.0202 | 46.5536
17.5 | 1.6548 | 0.03954 | 0.023 | 41.8513
18 | 1.6569 | 0.04449 | 0.0254 | 37.2421
18.5 | 1.654 | 0.05034 | 0.0269 | 32.8566
19 | 1.6383 | 0.05797 | 0.0272 | 28.2612
19.5 | 1.6202 | 0.0667 | 0.0259 | 24.2909
20 | 1.5942 | 0.07719 | 0.0226 | 20.6529

## 127. Re 14M Mach 0.50 (1)
BIGFOIL.COM POLAR EXPORT
NACA66-313 a=0.6
NACA66-313 a=0.6 |  |  |  | Cl Max: | 1.195 | at alpha= | 20 | deg
JavaFoil+Calcfoil stall+Eppler ext transition |  |  |  | L/D Max: | 101.951 | at alpha= | 2.5 | deg
Re: | 14000000 |  |  | Cd Min: | 0.00499 | at alpha= | 0.5 | deg
Mach: | 0.5 |  |  | Cl=0 at alpha= | -2.1087 | deg
|  |  |  | @ Cl=0.1, Cd= | 0.005539
|  |  |  | @ Cl=0.4, Cd= | 0.0050616
|  |  |  | @ Cl=0.6, Cd= | 0.0059765
alpha (deg) | Cl | Cd | Cm | Cl/Cd
-20 | -0.979 | 0.16586 | -0.009 | -5.9
-19.5 | -0.956 | 0.14698 | -0.009 | -6.506
-19 | -0.93 | 0.13888 | -0.01 | -6.695
-18.5 | -0.902 | 0.13352 | -0.01 | -6.755
-18 | -0.873 | 0.13018 | -0.011 | -6.705
-17.5 | -0.846 | 0.12323 | -0.011 | -6.868
-17 | -0.817 | 0.12703 | -0.011 | -6.434
-16.5 | -0.795 | 0.11208 | -0.013 | -7.091
-16 | -0.766 | 0.10763 | -0.013 | -7.117
-15.5 | -0.741 | 0.09973 | -0.014 | -7.429
-15 | -0.726 | 0.08211 | -0.016 | -8.846
-14.5 | -0.771 | 0.03166 | -0.022 | -24.34
-14 | -0.654 | 0.09816 | -0.014 | -6.66
-13.5 | -0.627 | 0.09083 | -0.014 | -6.9
-13 | -0.602 | 0.08168 | -0.016 | -7.371
-12.5 | -0.58 | 0.07133 | -0.018 | -8.133
-12 | -0.646 | 0.01604 | -0.028 | -40.277
-11.5 | -0.622 | 0.01344 | -0.03 | -46.288
-11 | -0.595 | 0.01173 | -0.031 | -50.741
-10.5 | -0.461 | 0.07138 | -0.016 | -6.458
-10 | -0.434 | 0.06237 | -0.017 | -6.966
-9.5 | -0.408 | 0.05681 | -0.019 | -7.186
-9 | -0.387 | 0.04749 | -0.023 | -8.149
-8.5 | -0.433 | 0.00936 | -0.037 | -46.295
-8 | -0.401 | 0.00877 | -0.038 | -45.677
-7.5 | -0.297 | 0.0491 | -0.018 | -6.04
-7 | -0.269 | 0.04505 | -0.019 | -5.979
-6.5 | -0.359 | 0.0417 | -0.02 | -8.609
-6 | -0.455 | 0.00739 | -0.042 | -61.591
-5.5 | -0.423 | 0.00726 | -0.043 | -58.21
-5 | -0.374 | 0.00684 | -0.044 | -54.72
-4.5 | -0.317 | 0.00652 | -0.045 | -48.633
-4 | -0.255 | 0.00627 | -0.047 | -40.669
-3.5 | -0.19 | 0.00609 | -0.048 | -31.173
-3 | -0.123 | 0.00586 | -0.049 | -20.935
-2.5 | -0.054 | 0.00567 | -0.05 | -9.595
-2 | 0.015 | 0.00553 | -0.051 | 2.627
-1.5 | 0.084 | 0.00543 | -0.052 | 15.436
-1 | 0.153 | 0.0059 | -0.053 | 25.989
-0.5 | 0.223 | 0.00509 | -0.054 | 43.903
0 | 0.293 | 0.00518 | -0.055 | 56.548
0.5 | 0.362 | 0.00499 | -0.057 | 72.496
1 | 0.431 | 0.00512 | -0.058 | 84.128
1.5 | 0.5 | 0.0057 | -0.059 | 87.653
2 | 0.568 | 0.00575 | -0.06 | 98.806
2.5 | 0.633 | 0.00621 | -0.061 | 101.951
3 | 0.698 | 0.00772 | -0.062 | 90.403
3.5 | 0.763 | 0.00815 | -0.063 | 93.646
4 | 0.825 | 0.00851 | -0.064 | 96.927
4.5 | 0.884 | 0.00894 | -0.065 | 98.873
5 | 0.938 | 0.00938 | -0.066 | 100.008
5.5 | 0.986 | 0.00992 | -0.067 | 99.464
6 | 1.025 | 0.01053 | -0.068 | 97.361
6.5 | 1.048 | 0.01117 | -0.069 | 93.885
7 | 1.045 | 0.01203 | -0.07 | 86.855
7.5 | 0.946 | 0.01307 | -0.071 | 72.381
8 | 0.671 | 0.01374 | -0.072 | 48.859
8.5 | 0.582 | 0.0523 | -0.041 | 11.126
9 | 0.607 | 0.05711 | -0.039 | 10.629
9.5 | 0.766 | 0.01556 | -0.075 | 49.26
10 | 0.797 | 0.01684 | -0.075 | 47.316
10.5 | 0.826 | 0.01844 | -0.076 | 44.797
11 | 0.716 | 0.0716 | -0.043 | 10
11.5 | 0.89 | 0.01892 | -0.078 | 47.024
12 | 0.919 | 0.0206 | -0.079 | 44.608
12.5 | 0.946 | 0.02291 | -0.079 | 41.29
13 | 0.951 | 0.03161 | -0.078 | 30.095
13.5 | 0.859 | 0.08842 | -0.053 | 9.712
14 | 1.031 | 0.02737 | -0.082 | 37.674
14.5 | 0.969 | 0.06233 | -0.071 | 15.545
15 | 0.955 | 0.09015 | -0.062 | 10.59
15.5 | 0.97 | 0.10382 | -0.058 | 9.347
16 | 0.986 | 0.11472 | -0.054 | 8.592
16.5 | 1.017 | 0.11657 | -0.057 | 8.723
17 | 1.052 | 0.11675 | -0.061 | 9.01
17.5 | 1.071 | 0.1302 | -0.059 | 8.225
18 | 1.089 | 0.14532 | -0.056 | 7.496
18.5 | 1.119 | 0.14952 | -0.059 | 7.481
19 | 1.148 | 0.15271 | -0.061 | 7.518
19.5 | 1.176 | 0.15671 | -0.063 | 7.507
20 | 1.195 | 0.17785 | -0.06 | 6.717

## 128. Re 14M Mach 0.50 (2)
BIGFOIL.COM POLAR EXPORT
NACA66-313 a=0.6
NACA66-313 a=0.6 |  |  |  | Cl Max: | 1.1631 | at alpha= | 9 | deg
XFOIL ncrit=9 |  |  |  | L/D Max: | 155.78 | at alpha= | 1 | deg
Re: | 14000000 |  |  | Cd Min: | 0.24167 | at alpha= | -20 | deg
Mach: | 0.5 |  |  | Cl=0 at alpha= | -2.3197 | deg
|  |  |  | @ Cl=0.1, Cd= | 0.0047956
|  |  |  | @ Cl=0.4, Cd= | 0.0031931
|  |  |  | @ Cl=0.6, Cd= | 0.0060887
alpha (deg) | Cl | Cd | Cm | Cl/Cd
-20 | -0.6428 | 0.24167 | 0.012 | -2.6598
-19.5 | -0.6205 | 0.23447 | 0.0069 | -2.6464
-19 | -0.6004 | 0.226 | 0.0018 | -2.6566
-18.5 | -0.582 | 0.21687 | -0.0034 | -2.6836
-18 | -0.5655 | 0.20719 | -0.0087 | -2.7294
-17.5 | -0.5459 | 0.19905 | -0.0138 | -2.7425
-17 | -0.5294 | 0.18966 | -0.0191 | -2.7913
-16.5 | -0.5111 | 0.1812 | -0.0242 | -2.8206
-16 | -0.4938 | 0.17263 | -0.0293 | -2.8605
-15.5 | -0.4736 | 0.16514 | -0.034 | -2.8679
-15 | -0.4589 | 0.15619 | -0.0392 | -2.9381
-14.5 | -0.445 | 0.14728 | -0.0444 | -3.0215
-14 | -0.4297 | 0.13904 | -0.0493 | -3.0905
-13.5 | -0.4179 | 0.13009 | -0.0545 | -3.2124
-13 | -0.4123 | 0.12024 | -0.0602 | -3.429
-12.5 | -0.3977 | 0.11263 | -0.0648 | -3.531
-12 | -0.3957 | 0.10285 | -0.0705 | -3.8474
-11.5 | -0.3972 | 0.09299 | -0.0764 | -4.2714
-11 | -0.3961 | 0.08406 | -0.0818 | -4.7121
-10.5 | -0.397 | 0.07519 | -0.0872 | -5.28
-10 | -0.4222 | 0.06237 | -0.0963 | -6.7693
-9.5 | -0.4542 | 0.04876 | -0.1079 | -9.315
-9 | -0.4876 | 0.04121 | -0.1086 | -11.8321
-8.5 | -0.5335 | 0.0349 | -0.1024 | -15.2865
-8 | -0.5669 | 0.02929 | -0.0928 | -19.3547
-7.5 | -0.5759 | 0.02293 | -0.0851 | -25.1156
-7 | -0.5703 | 0.01656 | -0.0777 | -34.4384
-6.5 | -0.5571 | 0.00951 | -0.0702 | -58.5804
-6 | -0.5036 | 0.00754 | -0.0659 | -66.7905
-5.5 | -0.4384 | 0.00674 | -0.0634 | -65.0445
-5 | -0.3707 | 0.00621 | -0.0618 | -59.694
-4.5 | -0.3011 | 0.00589 | -0.061 | -51.1205
-4 | -0.2315 | 0.00564 | -0.0606 | -41.0461
-3.5 | -0.1622 | 0.00542 | -0.0606 | -29.9262
-3 | -0.0936 | 0.00522 | -0.0608 | -17.931
-2.5 | -0.0247 | 0.00507 | -0.0613 | -4.8718
-2 | 0.0438 | 0.00491 | -0.0619 | 8.9206
-1.5 | 0.1126 | 0.00477 | -0.0627 | 23.6059
-1 | 0.1809 | 0.00465 | -0.0636 | 38.9032
0 | 0.313 | 0.00399 | -0.0648 | 78.4461
0.5 | 0.3761 | 0.00342 | -0.0651 | 109.9708
1 | 0.4393 | 0.00282 | -0.0655 | 155.7801
1.5 | 0.491 | 0.00379 | -0.0635 | 129.5515
2 | 0.5344 | 0.00492 | -0.06 | 108.6179
3 | 0.6214 | 0.00647 | -0.0521 | 96.0433
3.5 | 0.6622 | 0.00695 | -0.0472 | 95.2806
4 | 0.7046 | 0.00736 | -0.0425 | 95.7337
4.5 | 0.7516 | 0.00781 | -0.0388 | 96.2356
5 | 0.8007 | 0.00831 | -0.0354 | 96.3538
5.5 | 0.8495 | 0.00888 | -0.0319 | 95.6644
6 | 0.8997 | 0.00949 | -0.0285 | 94.8051
6.5 | 0.9479 | 0.0102 | -0.0246 | 92.9314
7 | 0.9968 | 0.01099 | -0.0206 | 90.7006
7.5 | 1.0448 | 0.01187 | -0.0163 | 88.0202
8 | 1.0924 | 0.01286 | -0.0117 | 84.9456
8.5 | 1.1341 | 0.01418 | -0.0061 | 79.9788
9 | 1.1631 | 0.01614 | 0.0011 | 72.0632
9.5 | 1.1621 | 0.01973 | 0.0109 | 58.9002
10 | 1.156 | 0.025 | 0.0196 | 46.24
10.5 | 1.1294 | 0.0321 | 0.0274 | 35.1838
11 | 1.0973 | 0.04014 | 0.0319 | 27.3368
11.5 | 1.0588 | 0.04904 | 0.0346 | 21.5905
12 | 1.0196 | 0.05948 | 0.0339 | 17.1419
12.5 | 0.9848 | 0.07133 | 0.0294 | 13.8063
13 | 0.955 | 0.08484 | 0.0214 | 11.2565
13.5 | 0.928 | 0.10027 | 0.0106 | 9.255
14 | 0.9161 | 0.11489 | 0.001 | 7.9737

## 129. Re 16M Mach 0.00 (1)
BIGFOIL.COM POLAR EXPORT
NACA66-313 a=0.6
NACA66-313 a=0.6 |  |  |  | Cl Max: | 1.217 | at alpha= | 11 | deg
JavaFoil+Calcfoil stall+Eppler ext transition |  |  |  | L/D Max: | 120.688 | at alpha= | 4 | deg
Re: | 16000000 |  |  | Cd Min: | 0.00527 | at alpha= | 1 | deg
Mach: | 0 |  |  | Cl=0 at alpha= | -2.1083 | deg
|  |  |  | @ Cl=0.1, Cd= | 0.0057515
|  |  |  | @ Cl=0.4, Cd= | 0.0053003
|  |  |  | @ Cl=0.6, Cd= | 0.0055671
alpha (deg) | Cl | Cd | Cm | Cl/Cd
-16.5 | -0.586 | 0.12165 | -0.009 | -4.82
-16 | -0.607 | 0.11394 | -0.009 | -5.33
-15.5 | -0.627 | 0.10666 | -0.01 | -5.881
-15 | -0.646 | 0.09872 | -0.011 | -6.546
-14.5 | -0.665 | 0.09097 | -0.012 | -7.305
-14 | -0.678 | 0.0869 | -0.012 | -7.805
-13.5 | -0.692 | 0.07977 | -0.014 | -8.674
-13 | -0.7 | 0.07329 | -0.015 | -9.552
-12.5 | -0.814 | 0.01603 | -0.023 | -50.763
-12 | -0.822 | 0.01298 | -0.025 | -63.341
-11.5 | -0.831 | 0.01003 | -0.026 | -82.849
-11 | -0.817 | 0.00953 | -0.027 | -85.655
-10.5 | -0.799 | 0.00838 | -0.028 | -95.354
-10 | -0.775 | 0.00891 | -0.029 | -87.01
-9.5 | -0.746 | 0.00844 | -0.03 | -88.34
-9 | -0.713 | 0.00811 | -0.031 | -87.882
-8.5 | -0.676 | 0.00778 | -0.032 | -86.952
-8 | -0.636 | 0.00749 | -0.033 | -84.934
-7.5 | -0.593 | 0.00726 | -0.034 | -81.604
-7 | -0.547 | 0.00693 | -0.035 | -78.903
-6.5 | -0.498 | 0.00668 | -0.036 | -74.477
-6 | -0.447 | 0.00644 | -0.037 | -69.365
-5.5 | -0.393 | 0.00618 | -0.037 | -63.65
-5 | -0.338 | 0.00605 | -0.038 | -55.968
-4.5 | -0.282 | 0.00587 | -0.039 | -48.084
-4 | -0.225 | 0.00567 | -0.04 | -39.577
-3.5 | -0.166 | 0.00558 | -0.041 | -29.772
-3 | -0.107 | 0.00548 | -0.042 | -19.517
-2.5 | -0.047 | 0.00536 | -0.043 | -8.823
-2 | 0.013 | 0.00568 | -0.044 | 2.222
-1.5 | 0.073 | 0.00572 | -0.045 | 12.725
-1 | 0.133 | 0.00579 | -0.046 | 22.96
-0.5 | 0.194 | 0.00533 | -0.047 | 36.287
0 | 0.254 | 0.00539 | -0.048 | 47.111
0.5 | 0.314 | 0.00552 | -0.049 | 56.913
1 | 0.374 | 0.00527 | -0.05 | 71.066
1.5 | 0.434 | 0.00534 | -0.051 | 81.293
2 | 0.494 | 0.00549 | -0.052 | 89.966
2.5 | 0.552 | 0.00538 | -0.053 | 102.593
3 | 0.611 | 0.00561 | -0.054 | 108.908
3.5 | 0.668 | 0.00618 | -0.055 | 108.193
4 | 0.725 | 0.00601 | -0.056 | 120.688
4.5 | 0.781 | 0.00742 | -0.057 | 105.206
5 | 0.835 | 0.00766 | -0.057 | 108.967
5.5 | 0.887 | 0.00795 | -0.058 | 111.563
6 | 0.937 | 0.00826 | -0.059 | 113.434
6.5 | 0.986 | 0.00861 | -0.06 | 114.529
7 | 1.031 | 0.00897 | -0.061 | 115.02
7.5 | 1.073 | 0.00931 | -0.062 | 115.267
8 | 1.109 | 0.00972 | -0.063 | 114.023
8.5 | 1.14 | 0.0102 | -0.064 | 111.789
9 | 1.166 | 0.01062 | -0.065 | 109.85
9.5 | 1.187 | 0.01111 | -0.065 | 106.899
10 | 1.203 | 0.01164 | -0.066 | 103.389
10.5 | 1.213 | 0.01223 | -0.067 | 99.203
11 | 1.217 | 0.01302 | -0.068 | 93.471
11.5 | 1.216 | 0.01358 | -0.069 | 89.546
12 | 1.209 | 0.01454 | -0.069 | 83.126
12.5 | 1.197 | 0.01533 | -0.07 | 78.125
13 | 1.174 | 0.01641 | -0.071 | 71.57
13.5 | 1.144 | 0.01765 | -0.071 | 64.855
14 | 1.11 | 0.01906 | -0.072 | 58.251
14.5 | 1.07 | 0.02115 | -0.072 | 50.588
15 | 1.024 | 0.02453 | -0.072 | 41.735
15.5 | 0.891 | 0.06688 | -0.061 | 13.326
16 | 0.813 | 0.10405 | -0.048 | 7.817

## 130. Re 16M Mach 0.00 (2)
BIGFOIL.COM POLAR EXPORT
NACA66-313 a=0.6
NACA66-313 a=0.6 |  |  |  | Cl Max: | 1.7807 | at alpha= | 20 | deg
XFOIL ncrit=9 |  |  |  | L/D Max: | 126.09 | at alpha= | 8 | deg
Re: | 16000000 |  |  | Cd Min: | 0.0386 | at alpha= | 20 | deg
Mach: | 0 |  |  | Cl=0 at alpha= | -2.2509 | deg
|  |  |  | @ Cl=0.1, Cd= | 0.0045353
|  |  |  | @ Cl=0.4, Cd= | 0.0042799
|  |  |  | @ Cl=0.6, Cd= | 0.0060328
alpha (deg) | Cl | Cd | Cm | Cl/Cd
-20 | -1.6273 | 0.02375 | -0.0784 | -68.5179
-19.5 | -1.6117 | 0.02191 | -0.0756 | -73.56
-19 | -1.5946 | 0.02025 | -0.0724 | -78.7457
-18.5 | -1.5735 | 0.01889 | -0.0693 | -83.298
-18 | -1.5504 | 0.01772 | -0.0659 | -87.4944
-17.5 | -1.5257 | 0.01669 | -0.0624 | -91.414
-17 | -1.4995 | 0.0158 | -0.0588 | -94.9051
-16.5 | -1.4751 | 0.01496 | -0.0544 | -98.6029
-16 | -1.4462 | 0.01419 | -0.0506 | -101.9168
-15.5 | -1.4086 | 0.01336 | -0.0484 | -105.4341
-15 | -1.3665 | 0.01268 | -0.0469 | -107.7681
-14.5 | -1.322 | 0.01209 | -0.0457 | -109.3466
-14 | -1.2755 | 0.01155 | -0.0448 | -110.4329
-13.5 | -1.2276 | 0.01106 | -0.0441 | -110.9946
-13 | -1.1787 | 0.0106 | -0.0436 | -111.1981
-12.5 | -1.1285 | 0.01018 | -0.0432 | -110.8546
-11 | -0.9742 | 0.009 | -0.0427 | -108.2444
-10.5 | -0.9213 | 0.00865 | -0.0427 | -106.5087
-10 | -0.8691 | 0.0082 | -0.0426 | -105.9878
-9.5 | -0.8164 | 0.00778 | -0.0425 | -104.9357
-9 | -0.7629 | 0.00742 | -0.0426 | -102.8167
-8.5 | -0.7083 | 0.00712 | -0.0428 | -99.4803
-8 | -0.6531 | 0.00686 | -0.0432 | -95.2041
-7.5 | -0.5974 | 0.00663 | -0.0437 | -90.1056
-6 | -0.4294 | 0.00593 | -0.0451 | -72.4115
-5.5 | -0.3731 | 0.0057 | -0.0456 | -65.4561
-5 | -0.3162 | 0.00553 | -0.0463 | -57.179
-4 | -0.2016 | 0.00519 | -0.0477 | -38.8439
-3.5 | -0.1442 | 0.00503 | -0.0484 | -28.668
-2.5 | -0.0289 | 0.00479 | -0.05 | -6.0334
-2 | 0.0291 | 0.00467 | -0.0508 | 6.2313
-1.5 | 0.087 | 0.00456 | -0.0516 | 19.0789
-1 | 0.1448 | 0.00445 | -0.0525 | 32.5393
-0.5 | 0.2018 | 0.00423 | -0.0532 | 47.7069
0 | 0.2582 | 0.00395 | -0.0538 | 65.3671
0.5 | 0.314 | 0.00369 | -0.0544 | 85.0949
1.5 | 0.4073 | 0.00433 | -0.0528 | 94.0647
2 | 0.459 | 0.00482 | -0.0526 | 95.2282
2.5 | 0.5099 | 0.00531 | -0.0522 | 96.0264
3 | 0.5609 | 0.00576 | -0.0518 | 97.3785
3.5 | 0.6125 | 0.00612 | -0.0515 | 100.0817
4 | 0.6657 | 0.00636 | -0.0515 | 104.6698
4.5 | 0.7189 | 0.00657 | -0.0515 | 109.4216
5 | 0.7722 | 0.00679 | -0.0516 | 113.7261
5.5 | 0.824 | 0.00705 | -0.0513 | 116.8794
6 | 0.8757 | 0.0073 | -0.0511 | 119.9589
6.5 | 0.9265 | 0.00755 | -0.0507 | 122.7152
7 | 0.9752 | 0.00789 | -0.0499 | 123.5995
7.5 | 1.0235 | 0.00818 | -0.049 | 125.1222
8 | 1.0705 | 0.00849 | -0.048 | 126.0895
8.5 | 1.1107 | 0.00883 | -0.0455 | 125.7871
9 | 1.1442 | 0.00924 | -0.0417 | 123.8312
9.5 | 1.1811 | 0.00968 | -0.0388 | 122.0145
10 | 1.2192 | 0.01012 | -0.0363 | 120.4743
10.5 | 1.257 | 0.01061 | -0.0338 | 118.4731
11 | 1.2921 | 0.01124 | -0.0311 | 114.9555
11.5 | 1.3288 | 0.01181 | -0.0287 | 112.5148
12 | 1.3611 | 0.01251 | -0.0256 | 108.801
12.5 | 1.4024 | 0.01316 | -0.0245 | 106.5653
13 | 1.438 | 0.01394 | -0.0223 | 103.1564
13.5 | 1.4718 | 0.01485 | -0.02 | 99.1111
14 | 1.5014 | 0.01599 | -0.0173 | 93.8962
14.5 | 1.5332 | 0.01704 | -0.015 | 89.9765
15 | 1.5638 | 0.01819 | -0.0127 | 85.9703
15.5 | 1.5941 | 0.0194 | -0.0105 | 82.1701
16 | 1.6227 | 0.02071 | -0.0083 | 78.3535
16.5 | 1.6484 | 0.02226 | -0.006 | 74.0521
17 | 1.6671 | 0.02431 | -0.0031 | 68.5767
17.5 | 1.6883 | 0.02631 | -0.0007 | 64.1695
18 | 1.7115 | 0.02822 | 0.0012 | 60.6485
18.5 | 1.7313 | 0.03047 | 0.0032 | 56.8198
19 | 1.7502 | 0.03288 | 0.005 | 53.2299
19.5 | 1.7657 | 0.03565 | 0.0068 | 49.5288
20 | 1.7807 | 0.0386 | 0.0083 | 46.1321

## 131. Re 16M Mach 0.10 (1)
BIGFOIL.COM POLAR EXPORT
NACA66-313 a=0.6
NACA66-313 a=0.6 |  |  |  | Cl Max: | 1.207 | at alpha= | 11 | deg
JavaFoil+Calcfoil stall+Eppler ext transition |  |  |  | L/D Max: | 121.097 | at alpha= | 4 | deg
Re: | 16000000 |  |  | Cd Min: | 0.00528 | at alpha= | 1 | deg
Mach: | 0.1 |  |  | Cl=0 at alpha= | -2.1066 | deg
|  |  |  | @ Cl=0.1, Cd= | 0.0058054
|  |  |  | @ Cl=0.4, Cd= | 0.005324
|  |  |  | @ Cl=0.6, Cd= | 0.0053285
alpha (deg) | Cl | Cd | Cm | Cl/Cd
-16.5 | -0.545 | 0.1234 | -0.009 | -4.416
-16 | -0.569 | 0.11682 | -0.009 | -4.869
-15.5 | -0.592 | 0.10975 | -0.01 | -5.393
-15 | -0.615 | 0.09999 | -0.011 | -6.149
-14.5 | -0.636 | 0.09265 | -0.012 | -6.867
-14 | -0.654 | 0.08842 | -0.012 | -7.392
-13.5 | -0.669 | 0.08325 | -0.013 | -8.035
-13 | -0.68 | 0.07627 | -0.014 | -8.916
-12.5 | -0.688 | 0.06859 | -0.016 | -10.026
-12 | -0.797 | 0.01537 | -0.024 | -51.878
-11.5 | -0.818 | 0.01033 | -0.026 | -79.211
-11 | -0.808 | 0.00966 | -0.027 | -83.553
-10.5 | -0.792 | 0.00795 | -0.028 | -99.606
-10 | -0.771 | 0.00901 | -0.029 | -85.574
-9.5 | -0.743 | 0.00855 | -0.03 | -86.921
-9 | -0.712 | 0.0082 | -0.031 | -86.793
-8.5 | -0.676 | 0.00786 | -0.032 | -86.009
-8 | -0.636 | 0.00759 | -0.033 | -83.849
-7.5 | -0.594 | 0.00726 | -0.034 | -81.781
-7 | -0.548 | 0.00699 | -0.035 | -78.396
-6.5 | -0.499 | 0.00675 | -0.036 | -73.907
-6 | -0.448 | 0.00648 | -0.037 | -69.12
-5.5 | -0.395 | 0.00624 | -0.038 | -63.276
-5 | -0.34 | 0.00602 | -0.039 | -56.426
-4.5 | -0.283 | 0.00584 | -0.04 | -48.508
-4 | -0.226 | 0.00573 | -0.041 | -39.39
-3.5 | -0.167 | 0.00555 | -0.042 | -30.065
-3 | -0.107 | 0.00545 | -0.042 | -19.712
-2.5 | -0.048 | 0.00533 | -0.043 | -8.916
-2 | 0.013 | 0.00565 | -0.044 | 2.244
-1.5 | 0.073 | 0.00577 | -0.045 | 12.673
-1 | 0.134 | 0.00585 | -0.046 | 22.866
-0.5 | 0.195 | 0.00535 | -0.047 | 36.385
0 | 0.255 | 0.00536 | -0.048 | 47.592
0.5 | 0.316 | 0.0055 | -0.049 | 57.381
1 | 0.376 | 0.00528 | -0.05 | 71.207
1.5 | 0.436 | 0.00539 | -0.051 | 80.972
2 | 0.497 | 0.00551 | -0.052 | 90.221
2.5 | 0.555 | 0.00542 | -0.053 | 102.392
3 | 0.614 | 0.0053 | -0.054 | 115.868
3.5 | 0.672 | 0.0062 | -0.055 | 108.246
4 | 0.729 | 0.00602 | -0.056 | 121.097
4.5 | 0.784 | 0.00744 | -0.057 | 105.37
5 | 0.838 | 0.00771 | -0.058 | 108.739
5.5 | 0.891 | 0.008 | -0.059 | 111.389
6 | 0.941 | 0.00831 | -0.06 | 113.19
6.5 | 0.989 | 0.00866 | -0.06 | 114.233
7 | 1.035 | 0.00904 | -0.061 | 114.42
7.5 | 1.075 | 0.00937 | -0.062 | 114.726
8 | 1.111 | 0.0098 | -0.063 | 113.352
8.5 | 1.141 | 0.01028 | -0.064 | 110.929
9 | 1.166 | 0.01072 | -0.065 | 108.801
9.5 | 1.185 | 0.01123 | -0.066 | 105.582
10 | 1.199 | 0.01176 | -0.067 | 101.962
10.5 | 1.206 | 0.0124 | -0.067 | 97.303
11 | 1.207 | 0.01322 | -0.068 | 91.337
11.5 | 1.203 | 0.01386 | -0.069 | 86.77
12 | 1.192 | 0.0148 | -0.07 | 80.499
12.5 | 1.176 | 0.01564 | -0.07 | 75.192
13 | 1.148 | 0.01683 | -0.071 | 68.193
13.5 | 1.111 | 0.0183 | -0.071 | 60.718
14 | 1.069 | 0.02036 | -0.072 | 52.504
14.5 | 1.021 | 0.02327 | -0.072 | 43.873
15 | 0.866 | 0.0753 | -0.056 | 11.496
15.5 | 0.805 | 0.09754 | -0.049 | 8.249
16 | 0.76 | 0.10983 | -0.044 | 6.919

## 132. Re 16M Mach 0.10 (2)
BIGFOIL.COM POLAR EXPORT
NACA66-313 a=0.6
NACA66-313 a=0.6 |  |  |  | Cl Max: | 1.7763 | at alpha= | 20 | deg
XFOIL ncrit=9 |  |  |  | L/D Max: | 125.591 | at alpha= | 8 | deg
Re: | 16000000 |  |  | Cd Min: | 0.04134 | at alpha= | 20 | deg
Mach: | 0.1 |  |  | Cl=0 at alpha= | -2.253 | deg
|  |  |  | @ Cl=0.1, Cd= | 0.0045389
|  |  |  | @ Cl=0.4, Cd= | 0.0042431
|  |  |  | @ Cl=0.6, Cd= | 0.0060305
alpha (deg) | Cl | Cd | Cm | Cl/Cd
-19.5 | -1.5818 | 0.02547 | -0.0845 | -62.1044
-19 | -1.5848 | 0.02236 | -0.0802 | -70.8766
-18.5 | -1.5688 | 0.02054 | -0.0767 | -76.3778
-18 | -1.5496 | 0.01901 | -0.073 | -81.515
-17.5 | -1.5267 | 0.01774 | -0.0692 | -86.0598
-17 | -1.5015 | 0.01666 | -0.0653 | -90.1261
-16.5 | -1.4751 | 0.01575 | -0.0612 | -93.6571
-16 | -1.4503 | 0.01493 | -0.0562 | -97.14
-15.5 | -1.4165 | 0.01406 | -0.053 | -100.7468
-15 | -1.3759 | 0.01326 | -0.0508 | -103.7632
-14.5 | -1.3331 | 0.0125 | -0.049 | -106.648
-14 | -1.2866 | 0.01189 | -0.0478 | -108.2086
-13.5 | -1.2383 | 0.01135 | -0.0468 | -109.1013
-13 | -1.189 | 0.01085 | -0.0459 | -109.5853
-12.5 | -1.1382 | 0.0104 | -0.0453 | -109.4423
-12 | -1.0868 | 0.00995 | -0.0448 | -109.2261
-11.5 | -1.0348 | 0.00953 | -0.0444 | -108.5834
-11 | -0.982 | 0.00915 | -0.0442 | -107.3224
-10.5 | -0.9285 | 0.00878 | -0.0441 | -105.7517
-10 | -0.8756 | 0.00832 | -0.0438 | -105.2404
-9.5 | -0.8224 | 0.00788 | -0.0436 | -104.3655
-9 | -0.7684 | 0.0075 | -0.0436 | -102.4533
-8.5 | -0.7134 | 0.00718 | -0.0437 | -99.3593
-8 | -0.6578 | 0.0069 | -0.044 | -95.3333
-7.5 | -0.6015 | 0.00666 | -0.0443 | -90.3153
-6 | -0.4321 | 0.00596 | -0.0456 | -72.5
-5.5 | -0.3753 | 0.00572 | -0.0461 | -65.6119
-5 | -0.318 | 0.00554 | -0.0467 | -57.4007
-4.5 | -0.2603 | 0.00538 | -0.0474 | -48.3829
-4 | -0.2026 | 0.0052 | -0.0481 | -38.9615
-3.5 | -0.1449 | 0.00503 | -0.0488 | -28.8072
-2.5 | -0.0288 | 0.00479 | -0.0503 | -6.0125
-2 | 0.0295 | 0.00467 | -0.0512 | 6.3169
-1.5 | 0.0877 | 0.00456 | -0.052 | 19.2325
-1 | 0.1459 | 0.00446 | -0.0528 | 32.713
-0.5 | 0.2032 | 0.00423 | -0.0535 | 48.0378
0 | 0.2599 | 0.00395 | -0.0542 | 65.7975
0.5 | 0.3161 | 0.00367 | -0.0548 | 86.1308
1 | 0.3632 | 0.00391 | -0.0541 | 92.89
1.5 | 0.4096 | 0.00433 | -0.0531 | 94.5958
2 | 0.4615 | 0.00483 | -0.0529 | 95.5487
2.5 | 0.5125 | 0.00532 | -0.0524 | 96.3346
3 | 0.5636 | 0.00577 | -0.052 | 97.6776
3.5 | 0.6153 | 0.00614 | -0.0516 | 100.2117
4 | 0.6687 | 0.00638 | -0.0516 | 104.8119
4.5 | 0.7222 | 0.0066 | -0.0516 | 109.4242
5 | 0.7757 | 0.00682 | -0.0515 | 113.739
5.5 | 0.8276 | 0.00708 | -0.0512 | 116.8927
6.5 | 0.9303 | 0.0076 | -0.0504 | 122.4079
7 | 0.9789 | 0.00794 | -0.0494 | 123.2872
7.5 | 1.0272 | 0.00823 | -0.0485 | 124.8117
8 | 1.0738 | 0.00855 | -0.0472 | 125.5906
8.5 | 1.1091 | 0.00891 | -0.0435 | 124.4781
9 | 1.1445 | 0.00935 | -0.04 | 122.4064
9.5 | 1.1824 | 0.0098 | -0.0372 | 120.6531
10 | 1.221 | 0.01027 | -0.0347 | 118.89
10.5 | 1.2591 | 0.01079 | -0.0321 | 116.6914
11 | 1.294 | 0.01147 | -0.0292 | 112.816
11.5 | 1.3309 | 0.01207 | -0.0267 | 110.2651
12 | 1.3642 | 0.01276 | -0.0236 | 106.9122
12.5 | 1.4067 | 0.01346 | -0.0225 | 104.5097
13 | 1.4415 | 0.01433 | -0.0201 | 100.5932
13.5 | 1.4741 | 0.01535 | -0.0175 | 96.0326
14 | 1.5045 | 0.01653 | -0.0147 | 91.0163
14.5 | 1.5375 | 0.01759 | -0.0125 | 87.4076
15 | 1.5683 | 0.0188 | -0.0101 | 83.4202
15.5 | 1.5975 | 0.02014 | -0.0076 | 79.3198
16 | 1.6258 | 0.02157 | -0.0052 | 75.3732
16.5 | 1.6482 | 0.02343 | -0.0024 | 70.3457
17 | 1.6676 | 0.02559 | 0.0005 | 65.1661
18 | 1.7128 | 0.02972 | 0.0048 | 57.6312
18.5 | 1.7327 | 0.03213 | 0.0068 | 53.9278
19 | 1.7478 | 0.03499 | 0.0089 | 49.9514
19.5 | 1.7642 | 0.03791 | 0.0106 | 46.5365
20 | 1.7763 | 0.04134 | 0.0121 | 42.9681

## 133. Re 16M Mach 0.25 (1)
BIGFOIL.COM POLAR EXPORT
NACA66-313 a=0.6
NACA66-313 a=0.6 |  |  |  | Cl Max: | 1.161 | at alpha= | 9.5 | deg
JavaFoil+Calcfoil stall+Eppler ext transition |  |  |  | L/D Max: | 116.383 | at alpha= | 3 | deg
Re: | 16000000 |  |  | Cd Min: | 0.00516 | at alpha= | 2.5 | deg
Mach: | 0.25 |  |  | Cl=0 at alpha= | -2.1048 | deg
|  |  |  | @ Cl=0.1, Cd= | 0.005824
|  |  |  | @ Cl=0.4, Cd= | 0.0053626
|  |  |  | @ Cl=0.6, Cd= | 0.10408
alpha (deg) | Cl | Cd | Cm | Cl/Cd
-15 | -0.324 | 0.1145 | -0.01 | -2.832
-14.5 | -0.384 | 0.10747 | -0.01 | -3.573
-14 | -0.439 | 0.09843 | -0.011 | -4.456
-13.5 | -0.488 | 0.09036 | -0.012 | -5.402
-13 | -0.527 | 0.08466 | -0.012 | -6.226
-12.5 | -0.557 | 0.07946 | -0.013 | -7.013
-12 | -0.581 | 0.07497 | -0.014 | -7.755
-11.5 | -0.595 | 0.06894 | -0.015 | -8.634
-11 | -0.603 | 0.06259 | -0.016 | -9.636
-10.5 | -0.613 | 0.05166 | -0.02 | -11.871
-10 | -0.727 | 0.00935 | -0.03 | -77.69
-9.5 | -0.715 | 0.00768 | -0.031 | -93.101
-9 | -0.696 | 0.00867 | -0.032 | -80.19
-8.5 | -0.668 | 0.00823 | -0.033 | -81.165
-8 | -0.635 | 0.00788 | -0.034 | -80.58
-7.5 | -0.596 | 0.00753 | -0.035 | -79.153
-7 | -0.553 | 0.00723 | -0.036 | -76.485
-6.5 | -0.506 | 0.00686 | -0.037 | -73.852
-6 | -0.456 | 0.00659 | -0.038 | -69.214
-5.5 | -0.403 | 0.00634 | -0.039 | -63.538
-5 | -0.348 | 0.0061 | -0.04 | -56.954
-4.5 | -0.29 | 0.00595 | -0.041 | -48.813
-4 | -0.231 | 0.00579 | -0.042 | -39.97
-3.5 | -0.171 | 0.00562 | -0.043 | -30.47
-3 | -0.11 | 0.00552 | -0.044 | -19.992
-2.5 | -0.049 | 0.00539 | -0.045 | -9.062
-2 | 0.013 | 0.00569 | -0.046 | 2.291
-1.5 | 0.075 | 0.00582 | -0.047 | 12.916
-1 | 0.137 | 0.00583 | -0.048 | 23.559
-0.5 | 0.2 | 0.00538 | -0.049 | 37.147
0 | 0.262 | 0.00544 | -0.05 | 48.232
0.5 | 0.324 | 0.00531 | -0.051 | 61.037
1 | 0.386 | 0.00534 | -0.052 | 72.316
1.5 | 0.448 | 0.00544 | -0.053 | 82.426
2 | 0.51 | 0.00562 | -0.054 | 90.819
2.5 | 0.57 | 0.00516 | -0.055 | 110.411
3 | 0.63 | 0.00541 | -0.056 | 116.383
3.5 | 0.689 | 0.00713 | -0.056 | 96.584
4 | 0.747 | 0.00738 | -0.057 | 101.214
4.5 | 0.804 | 0.00765 | -0.058 | 105.008
5 | 0.858 | 0.00795 | -0.059 | 107.974
5.5 | 0.911 | 0.00826 | -0.06 | 110.332
6 | 0.961 | 0.00863 | -0.061 | 111.333
6.5 | 1.008 | 0.00901 | -0.062 | 111.917
7 | 1.052 | 0.00942 | -0.063 | 111.655
7.5 | 1.089 | 0.00986 | -0.064 | 110.506
8 | 1.119 | 0.01031 | -0.065 | 108.542
8.5 | 1.141 | 0.01081 | -0.066 | 105.547
9 | 1.156 | 0.0114 | -0.066 | 101.366
9.5 | 1.161 | 0.012 | -0.067 | 96.773
10 | 1.158 | 0.01269 | -0.068 | 91.235
10.5 | 1.144 | 0.01361 | -0.069 | 84.051
11 | 1.12 | 0.0144 | -0.07 | 77.788
11.5 | 1.086 | 0.01545 | -0.07 | 70.253
12 | 1.039 | 0.01698 | -0.071 | 61.216
12.5 | 0.973 | 0.02085 | -0.07 | 46.644
13 | 0.769 | 0.0827 | -0.042 | 9.304
13.5 | 0.699 | 0.09178 | -0.039 | 7.611
14 | 0.625 | 0.09823 | -0.038 | 6.365
14.5 | 0.547 | 0.10408 | -0.038 | 5.257

## 134. Re 16M Mach 0.25 (2)
BIGFOIL.COM POLAR EXPORT
NACA66-313 a=0.6
NACA66-313 a=0.6 |  |  |  | Cl Max: | 1.677 | at alpha= | 18 | deg
XFOIL ncrit=9 |  |  |  | L/D Max: | 121.526 | at alpha= | 7 | deg
Re: | 16000000 |  |  | Cd Min: | 0.2046 | at alpha= | -20 | deg
Mach: | 0.25 |  |  | Cl=0 at alpha= | -2.2641 | deg
|  |  |  | @ Cl=0.1, Cd= | 0.0045652
|  |  |  | @ Cl=0.4, Cd= | 0.0040201
|  |  |  | @ Cl=0.6, Cd= | 0.0060046
alpha (deg) | Cl | Cd | Cm | Cl/Cd
-20 | -0.6421 | 0.2046 | 0.0028 | -3.1383
-19 | -1.1405 | 0.08495 | -0.0755 | -13.4255
-18.5 | -1.2162 | 0.06364 | -0.0924 | -19.1106
-18 | -1.2864 | 0.04739 | -0.1044 | -27.145
-17.5 | -1.3271 | 0.03829 | -0.1071 | -34.6592
-17 | -1.3583 | 0.03174 | -0.1057 | -42.7946
-16.5 | -1.389 | 0.02624 | -0.1012 | -52.9345
-16 | -1.3994 | 0.02255 | -0.0952 | -62.0576
-15.5 | -1.3931 | 0.02005 | -0.089 | -69.4813
-15 | -1.3788 | 0.01806 | -0.0823 | -76.3455
-14.5 | -1.3565 | 0.01671 | -0.0756 | -81.1789
-14 | -1.3313 | 0.01516 | -0.0691 | -87.8166
-13.5 | -1.2884 | 0.01398 | -0.0652 | -92.1602
-13 | -1.241 | 0.01293 | -0.062 | -95.9783
-12.5 | -1.1882 | 0.01221 | -0.0596 | -97.3137
-12 | -1.1347 | 0.01149 | -0.0574 | -98.7554
-11.5 | -1.0804 | 0.0108 | -0.0555 | -100.037
-11 | -1.0239 | 0.01028 | -0.0541 | -99.6012
-10.5 | -0.967 | 0.00977 | -0.0529 | -98.9765
-10 | -0.9114 | 0.00915 | -0.0516 | -99.6066
-9.5 | -0.8562 | 0.00849 | -0.0503 | -100.8481
-9 | -0.7994 | 0.00799 | -0.0495 | -100.0501
-8.5 | -0.7416 | 0.00755 | -0.0488 | -98.2252
-8 | -0.6835 | 0.00716 | -0.0484 | -95.4609
-7.5 | -0.6246 | 0.00686 | -0.0483 | -91.0496
-7 | -0.5655 | 0.00658 | -0.0482 | -85.9422
-6.5 | -0.5061 | 0.00634 | -0.0483 | -79.8265
-6 | -0.4468 | 0.0061 | -0.0485 | -73.2459
-5.5 | -0.3877 | 0.00584 | -0.0487 | -66.387
-5 | -0.3282 | 0.00561 | -0.0491 | -58.5027
-4.5 | -0.2683 | 0.00543 | -0.0496 | -49.4107
-4 | -0.2083 | 0.00525 | -0.0502 | -39.6762
-3.5 | -0.1485 | 0.00507 | -0.0508 | -29.2899
-2.5 | -0.0284 | 0.00482 | -0.0522 | -5.8921
-2 | 0.0318 | 0.00468 | -0.053 | 6.7949
-1.5 | 0.0919 | 0.00458 | -0.0539 | 20.0655
-1 | 0.152 | 0.00447 | -0.0547 | 34.0045
-0.5 | 0.2112 | 0.00424 | -0.0554 | 49.8113
0 | 0.2695 | 0.00395 | -0.0561 | 68.2278
0.5 | 0.3274 | 0.00363 | -0.0567 | 90.1928
1 | 0.3764 | 0.00372 | -0.056 | 101.1828
1.5 | 0.4228 | 0.00431 | -0.0547 | 98.0974
2 | 0.4749 | 0.00486 | -0.0542 | 97.716
2.5 | 0.5264 | 0.00538 | -0.0535 | 97.8439
3.5 | 0.6301 | 0.00626 | -0.0521 | 100.655
4 | 0.6849 | 0.00649 | -0.0518 | 105.5316
4.5 | 0.7392 | 0.00674 | -0.0515 | 109.6736
5 | 0.7936 | 0.00698 | -0.0511 | 113.6963
5.5 | 0.846 | 0.00726 | -0.0503 | 116.5289
6 | 0.8984 | 0.00753 | -0.0494 | 119.3094
6.5 | 0.9482 | 0.00785 | -0.048 | 120.7898
7 | 0.9953 | 0.00819 | -0.0461 | 121.5263
7.5 | 1.0328 | 0.00851 | -0.042 | 121.3631
8 | 1.0714 | 0.00896 | -0.0384 | 119.5759
8.5 | 1.1108 | 0.00947 | -0.0351 | 117.2967
9 | 1.1513 | 0.01001 | -0.0321 | 115.015
9.5 | 1.1928 | 0.01056 | -0.0292 | 112.9545
10.5 | 1.2721 | 0.0119 | -0.0232 | 106.8992
11 | 1.3083 | 0.01276 | -0.0196 | 102.5313
11.5 | 1.3463 | 0.01352 | -0.0164 | 99.5784
12 | 1.3905 | 0.01439 | -0.0146 | 96.6296
12.5 | 1.4274 | 0.01544 | -0.0115 | 92.4482
13 | 1.4606 | 0.01676 | -0.008 | 87.148
13.5 | 1.4946 | 0.01807 | -0.0047 | 82.7117
14 | 1.527 | 0.01953 | -0.0014 | 78.1874
14.5 | 1.5558 | 0.02125 | 0.0022 | 73.2141
15 | 1.5801 | 0.02336 | 0.006 | 67.6413
15.5 | 1.607 | 0.02542 | 0.0094 | 63.2179
16 | 1.6314 | 0.02777 | 0.0127 | 58.7468
16.5 | 1.6501 | 0.03063 | 0.0161 | 53.872
17 | 1.6632 | 0.03407 | 0.0195 | 48.8171
17.5 | 1.6738 | 0.03795 | 0.0224 | 44.1054
18 | 1.677 | 0.0427 | 0.025 | 39.274
18.5 | 1.6761 | 0.04821 | 0.0268 | 34.7666
19 | 1.6639 | 0.05527 | 0.0276 | 30.1049
19.5 | 1.6487 | 0.0634 | 0.027 | 26.0047
20 | 1.6249 | 0.07328 | 0.0244 | 22.1739

## 135. Re 16M Mach 0.50 (1)
BIGFOIL.COM POLAR EXPORT
NACA66-313 a=0.6
NACA66-313 a=0.6 |  |  |  | Cl Max: | 1.194 | at alpha= | 20 | deg
JavaFoil+Calcfoil stall+Eppler ext transition |  |  |  | L/D Max: | 102.22 | at alpha= | 5 | deg
Re: | 16000000 |  |  | Cd Min: | 0.00526 | at alpha= | 0.5 | deg
Mach: | 0.5 |  |  | Cl=0 at alpha= | -2.1087 | deg
|  |  |  | @ Cl=0.1, Cd= | 0.0059468
|  |  |  | @ Cl=0.4, Cd= | 0.0052985
|  |  |  | @ Cl=0.6, Cd= | 0.0062095
alpha (deg) | Cl | Cd | Cm | Cl/Cd
-20 | -0.979 | 0.16727 | -0.009 | -5.851
-19.5 | -0.955 | 0.15345 | -0.009 | -6.222
-19 | -0.927 | 0.15051 | -0.01 | -6.16
-18.5 | -0.899 | 0.14464 | -0.01 | -6.214
-18 | -0.871 | 0.13957 | -0.01 | -6.242
-17.5 | -0.844 | 0.13279 | -0.011 | -6.359
-17 | -0.817 | 0.12816 | -0.011 | -6.375
-16.5 | -0.795 | 0.11087 | -0.013 | -7.175
-16 | -0.768 | 0.10549 | -0.013 | -7.276
-15.5 | -0.74 | 0.10043 | -0.014 | -7.37
-15 | -0.736 | 0.07391 | -0.017 | -9.953
-14.5 | -0.791 | 0.02356 | -0.023 | -33.554
-14 | -0.654 | 0.0973 | -0.014 | -6.721
-13.5 | -0.627 | 0.09051 | -0.015 | -6.93
-13 | -0.603 | 0.0807 | -0.016 | -7.469
-12.5 | -0.583 | 0.06852 | -0.019 | -8.51
-12 | -0.649 | 0.01505 | -0.028 | -43.162
-11.5 | -0.624 | 0.01295 | -0.03 | -48.191
-11 | -0.596 | 0.01144 | -0.031 | -52.113
-10.5 | -0.461 | 0.07011 | -0.016 | -6.575
-10 | -0.435 | 0.0618 | -0.017 | -7.033
-9.5 | -0.409 | 0.05599 | -0.019 | -7.302
-9 | -0.445 | 0.01417 | -0.034 | -31.404
-8.5 | -0.434 | 0.00913 | -0.037 | -47.512
-8 | -0.401 | 0.00741 | -0.038 | -54.116
-7.5 | -0.297 | 0.04883 | -0.018 | -6.073
-7 | -0.269 | 0.04449 | -0.019 | -6.055
-6.5 | -0.359 | 0.0416 | -0.02 | -8.632
-6 | -0.455 | 0.0072 | -0.042 | -63.237
-5.5 | -0.423 | 0.00714 | -0.043 | -59.236
-5 | -0.374 | 0.0067 | -0.044 | -55.836
-4.5 | -0.317 | 0.00641 | -0.045 | -49.487
-4 | -0.255 | 0.00614 | -0.047 | -41.547
-3.5 | -0.19 | 0.00589 | -0.048 | -32.239
-3 | -0.123 | 0.00579 | -0.049 | -21.191
-2.5 | -0.054 | 0.00561 | -0.05 | -9.693
-2 | 0.015 | 0.00547 | -0.051 | 2.656
-1.5 | 0.084 | 0.00597 | -0.052 | 14.05
-1 | 0.153 | 0.00587 | -0.053 | 26.134
-0.5 | 0.223 | 0.00538 | -0.054 | 41.522
0 | 0.293 | 0.00541 | -0.055 | 54.088
0.5 | 0.362 | 0.00526 | -0.057 | 68.767
1 | 0.431 | 0.00533 | -0.058 | 80.811
1.5 | 0.5 | 0.00595 | -0.059 | 84.067
2 | 0.568 | 0.00618 | -0.06 | 91.955
2.5 | 0.633 | 0.00624 | -0.061 | 101.407
3 | 0.699 | 0.00757 | -0.062 | 92.281
3.5 | 0.763 | 0.00797 | -0.063 | 95.73
4 | 0.825 | 0.00832 | -0.064 | 99.257
4.5 | 0.884 | 0.00874 | -0.065 | 101.135
5 | 0.939 | 0.00918 | -0.066 | 102.22
5.5 | 0.987 | 0.00969 | -0.067 | 101.865
6 | 1.025 | 0.01028 | -0.068 | 99.721
6.5 | 1.049 | 0.0109 | -0.069 | 96.195
7 | 1.046 | 0.01174 | -0.07 | 89.083
7.5 | 0.947 | 0.01277 | -0.071 | 74.139
8 | 0.672 | 0.0134 | -0.072 | 50.114
8.5 | 0.698 | 0.01484 | -0.072 | 47.025
9 | 0.607 | 0.0566 | -0.04 | 10.732
9.5 | 0.767 | 0.01518 | -0.075 | 50.523
10 | 0.797 | 0.01639 | -0.076 | 48.638
10.5 | 0.827 | 0.01794 | -0.076 | 46.077
11 | 0.718 | 0.07012 | -0.045 | 10.238
11.5 | 0.891 | 0.01846 | -0.078 | 48.239
12 | 0.92 | 0.02008 | -0.079 | 45.801
12.5 | 0.947 | 0.02232 | -0.08 | 42.42
13 | 0.96 | 0.02872 | -0.079 | 33.419
13.5 | 0.864 | 0.08474 | -0.056 | 10.191
14 | 1.034 | 0.02628 | -0.082 | 39.338
14.5 | 1.042 | 0.03435 | -0.081 | 30.345
15 | 0.971 | 0.08005 | -0.066 | 12.129
15.5 | 0.976 | 0.09939 | -0.06 | 9.817
16 | 0.982 | 0.1222 | -0.052 | 8.037
16.5 | 1.011 | 0.12884 | -0.054 | 7.844
17 | 1.04 | 0.13186 | -0.056 | 7.889
17.5 | 1.067 | 0.13874 | -0.058 | 7.694
18 | 1.089 | 0.15391 | -0.056 | 7.075
18.5 | 1.116 | 0.15715 | -0.057 | 7.101
19 | 1.145 | 0.16167 | -0.06 | 7.082
19.5 | 1.174 | 0.16492 | -0.062 | 7.117
20 | 1.194 | 0.18298 | -0.06 | 6.528

## 136. Re 16M Mach 0.50 (2)
BIGFOIL.COM POLAR EXPORT
NACA66-313 a=0.6
NACA66-313 a=0.6 |  |  |  | Cl Max: | 1.1733 | at alpha= | 9 | deg
XFOIL ncrit=9 |  |  |  | L/D Max: | 143.508 | at alpha= | 1 | deg
Re: | 16000000 |  |  | Cd Min: | 0.24126 | at alpha= | -20 | deg
Mach: | 0.5 |  |  | Cl=0 at alpha= | -2.3145 | deg
|  |  |  | @ Cl=0.1, Cd= | 0.0046827
|  |  |  | @ Cl=0.4, Cd= | 0.0033541
|  |  |  | @ Cl=0.6, Cd= | 0.0060285
alpha (deg) | Cl | Cd | Cm | Cl/Cd
-20 | -0.6434 | 0.24126 | 0.0119 | -2.6668
-19.5 | -0.6215 | 0.23387 | 0.0068 | -2.6575
-19 | -0.6021 | 0.22507 | 0.0016 | -2.6752
-18.5 | -0.5842 | 0.21581 | -0.0036 | -2.707
-18 | -0.5667 | 0.20661 | -0.0089 | -2.7428
-17.5 | -0.5473 | 0.19841 | -0.014 | -2.7584
-17 | -0.5318 | 0.18874 | -0.0194 | -2.8176
-16.5 | -0.5125 | 0.18062 | -0.0244 | -2.8374
-16 | -0.4954 | 0.17202 | -0.0296 | -2.8799
-15.5 | -0.4762 | 0.16431 | -0.0344 | -2.8982
-15 | -0.4623 | 0.15516 | -0.0397 | -2.9795
-14.5 | -0.4473 | 0.14653 | -0.0448 | -3.0526
-14 | -0.4299 | 0.13885 | -0.0495 | -3.0961
-13.5 | -0.4221 | 0.12902 | -0.0551 | -3.2716
-13 | -0.4198 | 0.11855 | -0.0612 | -3.5411
-12.5 | -0.405 | 0.111 | -0.0658 | -3.6486
-12 | -0.4031 | 0.10128 | -0.0716 | -3.9801
-11.5 | -0.4044 | 0.09156 | -0.0774 | -4.4168
-11 | -0.404 | 0.08261 | -0.0829 | -4.8904
-10.5 | -0.4053 | 0.07376 | -0.0883 | -5.4948
-10 | -0.4328 | 0.06011 | -0.0986 | -7.2001
-9.5 | -0.4661 | 0.04735 | -0.1088 | -9.8437
-9 | -0.4997 | 0.04016 | -0.1087 | -12.4427
-8.5 | -0.5333 | 0.03493 | -0.1024 | -15.2677
-8 | -0.5774 | 0.02845 | -0.0921 | -20.2953
-7.5 | -0.5873 | 0.02189 | -0.0842 | -26.8296
-7 | -0.5799 | 0.01555 | -0.0768 | -37.2926
-6.5 | -0.5631 | 0.00898 | -0.0695 | -62.706
-6 | -0.5077 | 0.00722 | -0.0653 | -70.3186
-5.5 | -0.4409 | 0.00654 | -0.063 | -67.4159
-5 | -0.3725 | 0.00605 | -0.0615 | -61.5702
-4.5 | -0.3027 | 0.00574 | -0.0607 | -52.7352
-4 | -0.233 | 0.0055 | -0.0604 | -42.3636
-3.5 | -0.1634 | 0.00531 | -0.0604 | -30.7721
-3 | -0.0946 | 0.00511 | -0.0606 | -18.5127
-2 | 0.0434 | 0.00479 | -0.0618 | 9.0605
-1.5 | 0.112 | 0.00466 | -0.0626 | 24.0343
-1 | 0.1803 | 0.00456 | -0.0635 | 39.5395
-0.5 | 0.2481 | 0.00435 | -0.0643 | 57.0345
0 | 0.3136 | 0.00399 | -0.0649 | 78.5965
0.5 | 0.3782 | 0.00353 | -0.0654 | 107.1388
1 | 0.4377 | 0.00305 | -0.0652 | 143.5082
1.5 | 0.4852 | 0.00407 | -0.0626 | 119.2138
2 | 0.5319 | 0.005 | -0.0595 | 106.38
2.5 | 0.5802 | 0.00569 | -0.0566 | 101.9684
3 | 0.6229 | 0.00642 | -0.0524 | 97.0249
3.5 | 0.671 | 0.00684 | -0.0489 | 98.0994
4 | 0.7121 | 0.00718 | -0.0439 | 99.1783
4.5 | 0.7594 | 0.00761 | -0.0401 | 99.7898
5 | 0.8077 | 0.0081 | -0.0365 | 99.716
5.5 | 0.8571 | 0.00864 | -0.0331 | 99.2014
6 | 0.9069 | 0.00923 | -0.0295 | 98.2557
6.5 | 0.9555 | 0.00994 | -0.0256 | 96.1268
7 | 1.0051 | 0.01068 | -0.0217 | 94.1105
7.5 | 1.0537 | 0.01152 | -0.0174 | 91.467
8 | 1.102 | 0.01249 | -0.0128 | 88.2306
8.5 | 1.1444 | 0.01376 | -0.0071 | 83.1686
9 | 1.1733 | 0.0157 | 0.0002 | 74.7325
9.5 | 1.1718 | 0.01927 | 0.0101 | 60.8095
10 | 1.1655 | 0.02448 | 0.0189 | 47.6103
10.5 | 1.1365 | 0.03176 | 0.0269 | 35.784
11 | 1.1011 | 0.03894 | 0.0335 | 28.2768
12.5 | 0.9922 | 0.07027 | 0.0302 | 14.1198
13 | 0.9625 | 0.08359 | 0.0225 | 11.5145
13.5 | 0.935 | 0.09888 | 0.0118 | 9.4559
14 | 0.9228 | 0.11336 | 0.0021 | 8.1404

## 137. Re 18M Mach 0.00 (1)
BIGFOIL.COM POLAR EXPORT
NACA66-313 a=0.6
NACA66-313 a=0.6 |  |  |  | Cl Max: | 1.218 | at alpha= | 11 | deg
JavaFoil+Calcfoil stall+Eppler ext transition |  |  |  | L/D Max: | 129.138 | at alpha= | 4.5 | deg
Re: | 18000000 |  |  | Cd Min: | 0.0054 | at alpha= | -3 | deg
Mach: | 0 |  |  | Cl=0 at alpha= | -2.1083 | deg
|  |  |  | @ Cl=0.1, Cd= | 0.005886
|  |  |  | @ Cl=0.4, Cd= | 0.0054547
|  |  |  | @ Cl=0.6, Cd= | 0.0058676
alpha (deg) | Cl | Cd | Cm | Cl/Cd
-16.5 | -0.586 | 0.12161 | -0.009 | -4.822
-16 | -0.607 | 0.11428 | -0.009 | -5.313
-15.5 | -0.627 | 0.10698 | -0.01 | -5.862
-15 | -0.646 | 0.09894 | -0.011 | -6.53
-14.5 | -0.666 | 0.08976 | -0.012 | -7.415
-14 | -0.679 | 0.08574 | -0.013 | -7.923
-13.5 | -0.692 | 0.07996 | -0.013 | -8.65
-13 | -0.703 | 0.0708 | -0.015 | -9.93
-12.5 | -0.827 | 0.01322 | -0.024 | -62.543
-12 | -0.831 | 0.01159 | -0.025 | -71.666
-11.5 | -0.832 | 0.0098 | -0.026 | -84.965
-11 | -0.818 | 0.00932 | -0.027 | -87.75
-10.5 | -0.799 | 0.00818 | -0.028 | -97.776
-10 | -0.775 | 0.00873 | -0.029 | -88.755
-9.5 | -0.746 | 0.0083 | -0.03 | -89.909
-9 | -0.713 | 0.00796 | -0.031 | -89.548
-8.5 | -0.676 | 0.00763 | -0.032 | -88.607
-8 | -0.636 | 0.00735 | -0.033 | -86.553
-7.5 | -0.593 | 0.00706 | -0.034 | -83.987
-7 | -0.547 | 0.0068 | -0.035 | -80.408
-6.5 | -0.498 | 0.00656 | -0.036 | -75.846
-6 | -0.447 | 0.00632 | -0.037 | -70.692
-5.5 | -0.393 | 0.00606 | -0.037 | -64.916
-5 | -0.338 | 0.00593 | -0.038 | -57.06
-4.5 | -0.282 | 0.00576 | -0.039 | -48.942
-4 | -0.225 | 0.00562 | -0.04 | -39.969
-3.5 | -0.166 | 0.00553 | -0.041 | -30.066
-3 | -0.107 | 0.0054 | -0.042 | -19.805
-2.5 | -0.047 | 0.00573 | -0.043 | -8.253
-2 | 0.013 | 0.00579 | -0.044 | 2.178
-1.5 | 0.073 | 0.00585 | -0.045 | 12.432
-1 | 0.133 | 0.00593 | -0.046 | 22.423
-0.5 | 0.194 | 0.0055 | -0.047 | 35.189
0 | 0.254 | 0.00556 | -0.048 | 45.688
0.5 | 0.314 | 0.00563 | -0.049 | 55.804
1 | 0.374 | 0.00542 | -0.05 | 69.03
1.5 | 0.434 | 0.0055 | -0.051 | 78.887
2 | 0.494 | 0.00566 | -0.052 | 87.254
2.5 | 0.552 | 0.00577 | -0.053 | 95.715
3 | 0.611 | 0.00589 | -0.054 | 103.683
3.5 | 0.669 | 0.00613 | -0.055 | 109.112
4 | 0.725 | 0.00635 | -0.056 | 114.269
4.5 | 0.781 | 0.00605 | -0.057 | 129.138
5 | 0.835 | 0.00751 | -0.058 | 111.127
5.5 | 0.887 | 0.00781 | -0.058 | 113.564
6 | 0.938 | 0.00811 | -0.059 | 115.668
6.5 | 0.986 | 0.00844 | -0.06 | 116.863
7 | 1.032 | 0.0088 | -0.061 | 117.308
7.5 | 1.073 | 0.00914 | -0.062 | 117.457
8 | 1.109 | 0.00952 | -0.063 | 116.547
8.5 | 1.14 | 0.00998 | -0.064 | 114.263
9 | 1.167 | 0.01043 | -0.065 | 111.928
9.5 | 1.188 | 0.01087 | -0.065 | 109.285
10 | 1.204 | 0.01139 | -0.066 | 105.723
10.5 | 1.214 | 0.01198 | -0.067 | 101.358
11 | 1.218 | 0.01279 | -0.068 | 95.23
11.5 | 1.217 | 0.01333 | -0.069 | 91.268
12 | 1.21 | 0.01406 | -0.069 | 86.099
12.5 | 1.198 | 0.01497 | -0.07 | 80.037
13 | 1.176 | 0.01603 | -0.071 | 73.341
13.5 | 1.146 | 0.0172 | -0.071 | 66.611
14 | 1.11 | 0.01875 | -0.072 | 59.206
14.5 | 1.072 | 0.02044 | -0.072 | 52.449
15 | 1.024 | 0.02432 | -0.072 | 42.107
15.5 | 0.964 | 0.0326 | -0.071 | 29.578
16 | 0.817 | 0.10088 | -0.049 | 8.095

## 138. Re 18M Mach 0.00 (2)
BIGFOIL.COM POLAR EXPORT
NACA66-313 a=0.6
NACA66-313 a=0.6 |  |  |  | Cl Max: | 1.7945 | at alpha= | 20 | deg
XFOIL ncrit=9 |  |  |  | L/D Max: | 129.052 | at alpha= | 8 | deg
Re: | 18000000 |  |  | Cd Min: | 0.03734 | at alpha= | 20 | deg
Mach: | 0 |  |  | Cl=0 at alpha= | -2.247 | deg
|  |  |  | @ Cl=0.1, Cd= | 0.0044721
|  |  |  | @ Cl=0.4, Cd= | 0.0044221
|  |  |  | @ Cl=0.6, Cd= | 0.0059493
alpha (deg) | Cl | Cd | Cm | Cl/Cd
-20 | -1.6403 | 0.02298 | -0.0774 | -71.3795
-19.5 | -1.6227 | 0.02128 | -0.0746 | -76.2547
-19 | -1.6068 | 0.01959 | -0.0712 | -82.0214
-18.5 | -1.5855 | 0.0183 | -0.0679 | -86.6393
-18 | -1.5621 | 0.01717 | -0.0645 | -90.9785
-17.5 | -1.5367 | 0.0162 | -0.061 | -94.858
-17 | -1.5106 | 0.01536 | -0.0571 | -98.3464
-16.5 | -1.4855 | 0.01464 | -0.0526 | -101.4686
-16 | -1.4518 | 0.01391 | -0.0497 | -104.371
-15.5 | -1.4132 | 0.01311 | -0.0477 | -107.7956
-15 | -1.3711 | 0.01243 | -0.0462 | -110.3057
-14.5 | -1.3269 | 0.01178 | -0.0449 | -112.6401
-14 | -1.28 | 0.01125 | -0.0441 | -113.7778
-13.5 | -1.2318 | 0.01078 | -0.0434 | -114.2672
-13 | -1.1826 | 0.01032 | -0.0429 | -114.593
-12.5 | -1.1322 | 0.0099 | -0.0426 | -114.3636
-12 | -1.0812 | 0.00949 | -0.0423 | -113.9305
-11 | -0.9771 | 0.00875 | -0.0422 | -111.6686
-10.5 | -0.9241 | 0.00841 | -0.0422 | -109.8811
-10 | -0.8709 | 0.00806 | -0.0423 | -108.0521
-9.5 | -0.8179 | 0.00766 | -0.0423 | -106.7755
-9 | -0.7644 | 0.00728 | -0.0423 | -105
-8.5 | -0.7099 | 0.00696 | -0.0426 | -101.9971
-8 | -0.6546 | 0.0067 | -0.043 | -97.7015
-7.5 | -0.5989 | 0.00647 | -0.0434 | -92.5657
-7 | -0.5429 | 0.00625 | -0.0439 | -86.864
-6.5 | -0.4867 | 0.00604 | -0.0444 | -80.5795
-6 | -0.4303 | 0.00583 | -0.045 | -73.8079
-5.5 | -0.374 | 0.0056 | -0.0455 | -66.7857
-5 | -0.317 | 0.00541 | -0.0461 | -58.5952
-4.5 | -0.2596 | 0.00525 | -0.0469 | -49.4476
-4 | -0.2022 | 0.00509 | -0.0476 | -39.725
-3.5 | -0.1449 | 0.00494 | -0.0483 | -29.332
-3 | -0.0872 | 0.00483 | -0.0491 | -18.0538
-2.5 | -0.0293 | 0.0047 | -0.0499 | -6.234
-2 | 0.0286 | 0.00459 | -0.0507 | 6.2309
-1.5 | 0.0865 | 0.0045 | -0.0516 | 19.2222
-1 | 0.1446 | 0.00438 | -0.0524 | 33.0137
-0.5 | 0.2017 | 0.00421 | -0.0531 | 47.9097
0 | 0.258 | 0.00396 | -0.0538 | 65.1515
0.5 | 0.3126 | 0.00393 | -0.0542 | 79.542
1 | 0.3588 | 0.00437 | -0.0533 | 82.1053
1.5 | 0.4062 | 0.00443 | -0.0526 | 91.693
2 | 0.4584 | 0.00487 | -0.0525 | 94.1273
2.5 | 0.51 | 0.0053 | -0.0522 | 96.2264
3 | 0.5618 | 0.0057 | -0.052 | 98.5614
3.5 | 0.6139 | 0.00604 | -0.0518 | 101.6391
4 | 0.6677 | 0.00626 | -0.0519 | 106.6613
4.5 | 0.7211 | 0.00647 | -0.0519 | 111.4529
5 | 0.7745 | 0.00667 | -0.052 | 116.1169
5.5 | 0.8266 | 0.00693 | -0.0518 | 119.2785
6 | 0.8786 | 0.00716 | -0.0516 | 122.7095
6.5 | 0.9296 | 0.00742 | -0.0513 | 125.283
7 | 0.9787 | 0.00774 | -0.0505 | 126.447
7.5 | 1.0277 | 0.00802 | -0.0498 | 128.1421
8 | 1.075 | 0.00833 | -0.0488 | 129.0516
8.5 | 1.1186 | 0.0087 | -0.0471 | 128.5747
9 | 1.1521 | 0.00906 | -0.0432 | 127.1634
9.5 | 1.1886 | 0.00946 | -0.0402 | 125.6448
10 | 1.2264 | 0.0099 | -0.0375 | 123.8788
10.5 | 1.264 | 0.01038 | -0.035 | 121.7726
11 | 1.2985 | 0.01103 | -0.0321 | 117.7244
11.5 | 1.3353 | 0.01158 | -0.0297 | 115.3109
12.5 | 1.4026 | 0.01281 | -0.024 | 109.4926
13 | 1.4449 | 0.0136 | -0.0233 | 106.2426
13.5 | 1.4776 | 0.01454 | -0.0208 | 101.6231
14 | 1.5078 | 0.01563 | -0.0181 | 96.4683
14.5 | 1.5403 | 0.01664 | -0.0159 | 92.5661
15 | 1.5723 | 0.0177 | -0.0137 | 88.8305
15.5 | 1.6022 | 0.0189 | -0.0114 | 84.7725
16 | 1.6307 | 0.02019 | -0.0092 | 80.7677
16.5 | 1.6553 | 0.02179 | -0.0066 | 75.966
17 | 1.6748 | 0.02377 | -0.0038 | 70.4586
17.5 | 1.6973 | 0.02564 | -0.0015 | 66.1973
18 | 1.7219 | 0.02743 | 0.0004 | 62.7743
18.5 | 1.7431 | 0.02954 | 0.0024 | 59.0081
19 | 1.762 | 0.0319 | 0.0043 | 55.2351
19.5 | 1.779 | 0.0345 | 0.0061 | 51.5652
20 | 1.7945 | 0.03734 | 0.0076 | 48.0584

## 139. Re 18M Mach 0.10 (1)
BIGFOIL.COM POLAR EXPORT
NACA66-313 a=0.6
NACA66-313 a=0.6 |  |  |  | Cl Max: | 1.208 | at alpha= | 11 | deg
JavaFoil+Calcfoil stall+Eppler ext transition |  |  |  | L/D Max: | 116.91 | at alpha= | 7.5 | deg
Re: | 18000000 |  |  | Cd Min: | 0.00539 | at alpha= | -3 | deg
Mach: | 0.1 |  |  | Cl=0 at alpha= | -2.1066 | deg
|  |  |  | @ Cl=0.1, Cd= | 0.0058731
|  |  |  | @ Cl=0.4, Cd= | 0.005484
|  |  |  | @ Cl=0.6, Cd= | 0.0058686
alpha (deg) | Cl | Cd | Cm | Cl/Cd
-16.5 | -0.545 | 0.12226 | -0.009 | -4.457
-16 | -0.569 | 0.11478 | -0.009 | -4.957
-15.5 | -0.592 | 0.10952 | -0.01 | -5.403
-15 | -0.614 | 0.10149 | -0.011 | -6.053
-14.5 | -0.637 | 0.09228 | -0.012 | -6.899
-14 | -0.654 | 0.08802 | -0.012 | -7.427
-13.5 | -0.67 | 0.08229 | -0.013 | -8.139
-13 | -0.682 | 0.07475 | -0.014 | -9.119
-12.5 | -0.692 | 0.06502 | -0.016 | -10.647
-12 | -0.812 | 0.01244 | -0.025 | -65.303
-11.5 | -0.82 | 0.01003 | -0.026 | -81.793
-11 | -0.809 | 0.00944 | -0.027 | -85.632
-10.5 | -0.792 | 0.00835 | -0.028 | -94.906
-10 | -0.771 | 0.00883 | -0.029 | -87.305
-9.5 | -0.743 | 0.0084 | -0.03 | -88.532
-9 | -0.712 | 0.00804 | -0.031 | -88.464
-8.5 | -0.676 | 0.00771 | -0.032 | -87.664
-8 | -0.637 | 0.00739 | -0.033 | -86.144
-7.5 | -0.594 | 0.00712 | -0.034 | -83.333
-7 | -0.548 | 0.00686 | -0.035 | -79.895
-6.5 | -0.499 | 0.00663 | -0.036 | -75.262
-6 | -0.448 | 0.00636 | -0.037 | -70.449
-5.5 | -0.395 | 0.00612 | -0.038 | -64.528
-5 | -0.34 | 0.00591 | -0.039 | -57.547
-4.5 | -0.283 | 0.00576 | -0.04 | -49.205
-4 | -0.226 | 0.00565 | -0.041 | -39.946
-3.5 | -0.167 | 0.0055 | -0.042 | -30.365
-3 | -0.107 | 0.00539 | -0.042 | -19.923
-2.5 | -0.048 | 0.00575 | -0.043 | -8.271
-2 | 0.013 | 0.0058 | -0.044 | 2.188
-1.5 | 0.073 | 0.00582 | -0.045 | 12.568
-1 | 0.134 | 0.00594 | -0.046 | 22.504
-0.5 | 0.195 | 0.00547 | -0.047 | 35.577
0 | 0.255 | 0.00553 | -0.048 | 46.161
0.5 | 0.316 | 0.00565 | -0.049 | 55.937
1 | 0.376 | 0.00544 | -0.05 | 69.155
1.5 | 0.436 | 0.00555 | -0.051 | 78.577
2 | 0.497 | 0.00569 | -0.052 | 87.316
2.5 | 0.555 | 0.0058 | -0.053 | 95.637
3 | 0.614 | 0.00589 | -0.054 | 104.219
3.5 | 0.672 | 0.00615 | -0.055 | 109.186
4 | 0.729 | 0.00639 | -0.056 | 113.995
4.5 | 0.785 | 0.0073 | -0.057 | 107.43
5 | 0.839 | 0.00758 | -0.058 | 110.675
5.5 | 0.891 | 0.00784 | -0.059 | 113.649
6 | 0.942 | 0.00817 | -0.06 | 115.218
6.5 | 0.99 | 0.00851 | -0.061 | 116.354
7 | 1.035 | 0.00886 | -0.061 | 116.905
7.5 | 1.076 | 0.0092 | -0.062 | 116.91
8 | 1.111 | 0.00963 | -0.063 | 115.467
8.5 | 1.142 | 0.01008 | -0.064 | 113.237
9 | 1.167 | 0.01052 | -0.065 | 110.859
9.5 | 1.186 | 0.01099 | -0.066 | 107.94
10 | 1.199 | 0.01154 | -0.067 | 103.978
10.5 | 1.207 | 0.01213 | -0.067 | 99.526
11 | 1.208 | 0.01297 | -0.068 | 93.141
11.5 | 1.203 | 0.01355 | -0.069 | 88.799
12 | 1.193 | 0.01445 | -0.07 | 82.539
12.5 | 1.177 | 0.01527 | -0.07 | 77.053
13 | 1.148 | 0.01655 | -0.071 | 69.371
13.5 | 1.113 | 0.01781 | -0.072 | 62.487
14 | 1.071 | 0.01969 | -0.072 | 54.388
14.5 | 1.024 | 0.02213 | -0.072 | 46.285
15 | 0.95 | 0.03348 | -0.07 | 28.384
15.5 | 0.81 | 0.0929 | -0.051 | 8.716
16 | 0.761 | 0.10834 | -0.045 | 7.026

## 140. Re 18M Mach 0.10 (2)
BIGFOIL.COM POLAR EXPORT
NACA66-313 a=0.6
NACA66-313 a=0.6 |  |  |  | Cl Max: | 1.7898 | at alpha= | 20 | deg
XFOIL ncrit=9 |  |  |  | L/D Max: | 128.558 | at alpha= | 8 | deg
Re: | 18000000 |  |  | Cd Min: | 0.04009 | at alpha= | 20 | deg
Mach: | 0.1 |  |  | Cl=0 at alpha= | -2.2491 | deg
|  |  |  | @ Cl=0.1, Cd= | 0.0044739
|  |  |  | @ Cl=0.4, Cd= | 0.0044155
|  |  |  | @ Cl=0.6, Cd= | 0.0059516
alpha (deg) | Cl | Cd | Cm | Cl/Cd
-20 | -1.5974 | 0.02765 | -0.0868 | -57.7722
-19.5 | -1.5866 | 0.02517 | -0.0842 | -63.0354
-19 | -1.5904 | 0.02205 | -0.0798 | -72.127
-18.5 | -1.5784 | 0.02004 | -0.0758 | -78.7625
-18 | -1.5618 | 0.0184 | -0.0717 | -84.8804
-17.5 | -1.5387 | 0.01719 | -0.0678 | -89.5113
-17 | -1.5131 | 0.01617 | -0.0638 | -93.5745
-16.5 | -1.487 | 0.0153 | -0.0594 | -97.1895
-16 | -1.4607 | 0.01457 | -0.0546 | -100.2539
-15.5 | -1.4221 | 0.01377 | -0.0522 | -103.2752
-15 | -1.3805 | 0.01301 | -0.0502 | -106.1107
-14.5 | -1.338 | 0.0122 | -0.0483 | -109.6721
-14 | -1.2914 | 0.01158 | -0.047 | -111.5199
-13.5 | -1.2429 | 0.01105 | -0.0461 | -112.4796
-13 | -1.1931 | 0.01055 | -0.0453 | -113.09
-12.5 | -1.1421 | 0.01011 | -0.0447 | -112.9674
-12 | -1.0905 | 0.00968 | -0.0442 | -112.655
-11 | -0.9851 | 0.00889 | -0.0437 | -110.8099
-10.5 | -0.9314 | 0.00853 | -0.0436 | -109.1911
-9.5 | -0.824 | 0.00776 | -0.0434 | -106.1856
-9 | -0.7699 | 0.00737 | -0.0433 | -104.464
-8.5 | -0.715 | 0.00702 | -0.0434 | -101.8519
-8 | -0.6593 | 0.00674 | -0.0437 | -97.819
-7.5 | -0.603 | 0.00651 | -0.0441 | -92.6267
-7 | -0.5466 | 0.00627 | -0.0445 | -87.177
-6.5 | -0.4899 | 0.00607 | -0.045 | -80.7084
-6 | -0.433 | 0.00586 | -0.0455 | -73.8908
-5.5 | -0.3762 | 0.00562 | -0.0459 | -66.9395
-5 | -0.3188 | 0.00542 | -0.0466 | -58.8192
-4.5 | -0.2611 | 0.00526 | -0.0473 | -49.6388
-4 | -0.2032 | 0.0051 | -0.048 | -39.8431
-3.5 | -0.1456 | 0.00495 | -0.0487 | -29.4141
-3 | -0.0875 | 0.00484 | -0.0494 | -18.0785
-2.5 | -0.0292 | 0.0047 | -0.0503 | -6.2128
-2 | 0.029 | 0.00459 | -0.0511 | 6.3181
-1.5 | 0.0873 | 0.0045 | -0.0519 | 19.4
-1 | 0.1457 | 0.00438 | -0.0528 | 33.2648
-0.5 | 0.2031 | 0.00421 | -0.0535 | 48.2423
0 | 0.2597 | 0.00396 | -0.0541 | 65.5808
0.5 | 0.3148 | 0.0039 | -0.0546 | 80.7179
1 | 0.3611 | 0.00435 | -0.0537 | 83.0115
1.5 | 0.4086 | 0.00443 | -0.0529 | 92.2348
2 | 0.4608 | 0.00488 | -0.0528 | 94.4262
2.5 | 0.5126 | 0.00532 | -0.0525 | 96.3534
3 | 0.5643 | 0.00572 | -0.0521 | 98.6538
3.5 | 0.6167 | 0.00606 | -0.0519 | 101.7657
4 | 0.6708 | 0.00628 | -0.052 | 106.8153
4.5 | 0.7244 | 0.00649 | -0.052 | 111.6179
5 | 0.778 | 0.00669 | -0.052 | 116.293
5.5 | 0.8303 | 0.00696 | -0.0517 | 119.296
6 | 0.8825 | 0.00719 | -0.0515 | 122.7399
6.5 | 0.9335 | 0.00747 | -0.051 | 124.9665
7 | 0.9827 | 0.00778 | -0.0502 | 126.3111
7.5 | 1.0317 | 0.00807 | -0.0493 | 127.8439
8 | 1.0786 | 0.00839 | -0.0481 | 128.5578
8.5 | 1.1175 | 0.00875 | -0.0452 | 127.7143
9 | 1.152 | 0.00915 | -0.0414 | 125.9016
9.5 | 1.1901 | 0.00957 | -0.0386 | 124.3574
10 | 1.2286 | 0.01003 | -0.036 | 122.4925
10.5 | 1.2666 | 0.01054 | -0.0334 | 120.1708
11 | 1.3011 | 0.01123 | -0.0303 | 115.8593
11.5 | 1.3383 | 0.01182 | -0.0278 | 113.2234
12 | 1.3735 | 0.01249 | -0.0251 | 109.968
12.5 | 1.412 | 0.01313 | -0.0232 | 107.54
13.5 | 1.4805 | 0.01501 | -0.0183 | 98.6342
14 | 1.5127 | 0.01608 | -0.0157 | 94.0734
14.5 | 1.5452 | 0.01714 | -0.0134 | 90.1517
15 | 1.5756 | 0.01836 | -0.0109 | 85.817
15.5 | 1.6055 | 0.01964 | -0.0084 | 81.7464
16 | 1.6345 | 0.02101 | -0.0061 | 77.7963
16.5 | 1.656 | 0.02292 | -0.0031 | 72.2513
17 | 1.6783 | 0.02484 | -0.0004 | 67.5644
17.5 | 1.701 | 0.02683 | 0.0019 | 63.3992
18 | 1.7222 | 0.02898 | 0.0042 | 59.4272
18.5 | 1.743 | 0.03128 | 0.0062 | 55.7225
19 | 1.757 | 0.03419 | 0.0084 | 51.3893
19.5 | 1.7766 | 0.0368 | 0.01 | 48.2772
20 | 1.7898 | 0.04009 | 0.0116 | 44.6445

## 141. Re 18M Mach 0.25 (1)
BIGFOIL.COM POLAR EXPORT
NACA66-313 a=0.6
NACA66-313 a=0.6 |  |  |  | Cl Max: | 1.162 | at alpha= | 9.5 | deg
JavaFoil+Calcfoil stall+Eppler ext transition |  |  |  | L/D Max: | 117.968 | at alpha= | 3.5 | deg
Re: | 18000000 |  |  | Cd Min: | 0.00541 | at alpha= | 0.5 | deg
Mach: | 0.25 |  |  | Cl=0 at alpha= | -2.1048 | deg
|  |  |  | @ Cl=0.1, Cd= | 0.0059263
|  |  |  | @ Cl=0.4, Cd= | 0.0055248
|  |  |  | @ Cl=0.6, Cd= | 0.10337
alpha (deg) | Cl | Cd | Cm | Cl/Cd
-15 | -0.324 | 0.11366 | -0.01 | -2.853
-14.5 | -0.384 | 0.10661 | -0.01 | -3.601
-14 | -0.439 | 0.09908 | -0.011 | -4.426
-13.5 | -0.488 | 0.09143 | -0.012 | -5.338
-13 | -0.527 | 0.08444 | -0.012 | -6.244
-12.5 | -0.558 | 0.07905 | -0.013 | -7.053
-12 | -0.581 | 0.07443 | -0.014 | -7.813
-11.5 | -0.596 | 0.06807 | -0.015 | -8.755
-11 | -0.604 | 0.06192 | -0.017 | -9.752
-10.5 | -0.71 | 0.01273 | -0.028 | -55.764
-10 | -0.727 | 0.00916 | -0.03 | -79.433
-9.5 | -0.716 | 0.00804 | -0.031 | -89.03
-9 | -0.696 | 0.00852 | -0.032 | -81.627
-8.5 | -0.668 | 0.00807 | -0.033 | -82.747
-8 | -0.635 | 0.00773 | -0.034 | -82.142
-7.5 | -0.596 | 0.00739 | -0.035 | -80.658
-7 | -0.553 | 0.00713 | -0.036 | -77.626
-6.5 | -0.506 | 0.00673 | -0.037 | -75.224
-6 | -0.456 | 0.00649 | -0.038 | -70.259
-5.5 | -0.403 | 0.00623 | -0.039 | -64.755
-5 | -0.348 | 0.00601 | -0.04 | -57.81
-4.5 | -0.29 | 0.00583 | -0.041 | -49.764
-4 | -0.231 | 0.00573 | -0.042 | -40.408
-3.5 | -0.171 | 0.00557 | -0.043 | -30.779
-3 | -0.11 | 0.00546 | -0.044 | -20.199
-2.5 | -0.049 | 0.00574 | -0.045 | -8.512
-2 | 0.013 | 0.00581 | -0.046 | 2.242
-1.5 | 0.075 | 0.00589 | -0.047 | 12.758
-1 | 0.137 | 0.00598 | -0.048 | 22.949
-0.5 | 0.2 | 0.00555 | -0.049 | 36.011
0 | 0.262 | 0.00561 | -0.05 | 46.751
0.5 | 0.324 | 0.00541 | -0.051 | 59.929
1 | 0.386 | 0.0055 | -0.052 | 70.202
1.5 | 0.448 | 0.00561 | -0.053 | 79.975
2 | 0.51 | 0.00579 | -0.054 | 88.115
2.5 | 0.57 | 0.00555 | -0.055 | 102.678
3 | 0.63 | 0.00602 | -0.056 | 104.629
3.5 | 0.689 | 0.00584 | -0.056 | 117.968
4 | 0.747 | 0.00726 | -0.057 | 102.91
4.5 | 0.804 | 0.00752 | -0.058 | 106.902
5 | 0.859 | 0.00781 | -0.059 | 109.938
5.5 | 0.911 | 0.00812 | -0.06 | 112.246
6 | 0.962 | 0.00845 | -0.061 | 113.729
6.5 | 1.009 | 0.00884 | -0.062 | 114.153
7 | 1.052 | 0.00922 | -0.063 | 114.092
7.5 | 1.09 | 0.00965 | -0.064 | 112.947
8 | 1.12 | 0.01011 | -0.065 | 110.754
8.5 | 1.142 | 0.01059 | -0.066 | 107.872
9 | 1.157 | 0.01115 | -0.067 | 103.742
9.5 | 1.162 | 0.01176 | -0.067 | 98.862
10 | 1.158 | 0.01248 | -0.068 | 92.847
10.5 | 1.145 | 0.0133 | -0.069 | 86.034
11 | 1.121 | 0.01414 | -0.07 | 79.285
11.5 | 1.087 | 0.01511 | -0.071 | 71.922
12 | 1.041 | 0.01653 | -0.071 | 62.964
12.5 | 0.979 | 0.01944 | -0.071 | 50.335
13 | 0.771 | 0.08118 | -0.044 | 9.499
13.5 | 0.699 | 0.0908 | -0.039 | 7.698
14 | 0.625 | 0.09803 | -0.038 | 6.38
14.5 | 0.547 | 0.10337 | -0.038 | 5.294

## 142. Re 18M Mach 0.25 (2)
BIGFOIL.COM POLAR EXPORT
NACA66-313 a=0.6
NACA66-313 a=0.6 |  |  |  | Cl Max: | 1.6954 | at alpha= | 18.5 | deg
XFOIL ncrit=9 |  |  |  | L/D Max: | 124.868 | at alpha= | 7.5 | deg
Re: | 18000000 |  |  | Cd Min: | 0.20401 | at alpha= | -20 | deg
Mach: | 0.25 |  |  | Cl=0 at alpha= | -2.26 | deg
|  |  |  | @ Cl=0.1, Cd= | 0.0045017
|  |  |  | @ Cl=0.4, Cd= | 0.0043222
|  |  |  | @ Cl=0.6, Cd= | 0.005956
alpha (deg) | Cl | Cd | Cm | Cl/Cd
-20 | -0.6438 | 0.20401 | 0.0025 | -3.1557
-19 | -1.1769 | 0.07894 | -0.0805 | -14.9088
-18.5 | -1.2358 | 0.06079 | -0.095 | -20.329
-18 | -1.3177 | 0.04431 | -0.1063 | -29.7382
-17.5 | -1.3552 | 0.03614 | -0.1077 | -37.4986
-17 | -1.3839 | 0.03006 | -0.1053 | -46.0379
-16.5 | -1.407 | 0.02524 | -0.1004 | -55.7448
-16 | -1.4116 | 0.02192 | -0.0944 | -64.3978
-15.5 | -1.4142 | 0.01904 | -0.0872 | -74.2752
-15 | -1.3972 | 0.01727 | -0.0804 | -80.9033
-14.5 | -1.3748 | 0.01603 | -0.0733 | -85.7642
-14 | -1.3397 | 0.01472 | -0.0681 | -91.0122
-13 | -1.2483 | 0.01246 | -0.0611 | -100.1846
-12.5 | -1.1949 | 0.01176 | -0.0587 | -101.6071
-12 | -1.1406 | 0.01108 | -0.0566 | -102.9422
-11.5 | -1.0856 | 0.01042 | -0.0548 | -104.1843
-11 | -1.0286 | 0.00991 | -0.0534 | -103.7941
-10.5 | -0.9716 | 0.00941 | -0.0522 | -103.2519
-10 | -0.9152 | 0.00885 | -0.051 | -103.4124
-9.5 | -0.858 | 0.00836 | -0.0501 | -102.6316
-9 | -0.8012 | 0.00784 | -0.0492 | -102.1939
-8.5 | -0.7433 | 0.0074 | -0.0486 | -100.4459
-8 | -0.6852 | 0.00701 | -0.0481 | -97.7461
-7.5 | -0.6263 | 0.0067 | -0.048 | -93.4776
-7 | -0.5671 | 0.00643 | -0.0479 | -88.196
-6.5 | -0.5076 | 0.0062 | -0.0481 | -81.871
-5.5 | -0.3885 | 0.00573 | -0.0486 | -67.801
-5 | -0.3291 | 0.00549 | -0.0489 | -59.9454
-4.5 | -0.2691 | 0.00531 | -0.0494 | -50.678
-4 | -0.209 | 0.00515 | -0.0501 | -40.5825
-3.5 | -0.1492 | 0.00498 | -0.0507 | -29.9598
-3 | -0.0892 | 0.00486 | -0.0514 | -18.3539
-2.5 | -0.0288 | 0.00473 | -0.0522 | -6.0888
-2 | 0.0312 | 0.0046 | -0.053 | 6.7826
-1.5 | 0.0915 | 0.00452 | -0.0538 | 20.2434
-1 | 0.1518 | 0.00439 | -0.0547 | 34.5786
-0.5 | 0.2109 | 0.00422 | -0.0554 | 49.9763
0 | 0.2693 | 0.00397 | -0.056 | 67.8338
0.5 | 0.3268 | 0.0038 | -0.0566 | 86
1 | 0.374 | 0.00419 | -0.0556 | 89.2601
1.5 | 0.4212 | 0.00443 | -0.0545 | 95.079
2 | 0.4743 | 0.0049 | -0.0541 | 96.7959
2.5 | 0.5264 | 0.00538 | -0.0535 | 97.8439
3 | 0.5786 | 0.00582 | -0.0529 | 99.4158
3.5 | 0.6321 | 0.00616 | -0.0524 | 102.6136
4 | 0.6872 | 0.00639 | -0.0523 | 107.543
4.5 | 0.742 | 0.00662 | -0.052 | 112.0846
5 | 0.7964 | 0.00685 | -0.0516 | 116.2628
5.5 | 0.8495 | 0.00713 | -0.0509 | 119.1445
6 | 0.9022 | 0.00739 | -0.0501 | 122.0839
6.5 | 0.9524 | 0.00772 | -0.0488 | 123.3679
7 | 1.0015 | 0.00804 | -0.0472 | 124.5647
7.5 | 1.0414 | 0.00834 | -0.0437 | 124.8681
8 | 1.0783 | 0.00878 | -0.0397 | 122.8132
8.5 | 1.1176 | 0.00927 | -0.0363 | 120.5609
9 | 1.1586 | 0.00978 | -0.0333 | 118.4663
9.5 | 1.1999 | 0.01031 | -0.0304 | 116.3822
10 | 1.24 | 0.01093 | -0.0273 | 113.4492
10.5 | 1.2785 | 0.01166 | -0.0241 | 109.6484
11 | 1.3163 | 0.01245 | -0.0208 | 105.7269
11.5 | 1.355 | 0.01322 | -0.0177 | 102.4962
12 | 1.3891 | 0.01409 | -0.0138 | 98.5877
12.5 | 1.4342 | 0.0151 | -0.0123 | 94.9801
13 | 1.4683 | 0.01634 | -0.0088 | 89.8592
13.5 | 1.5027 | 0.01761 | -0.0055 | 85.3322
14 | 1.5347 | 0.01907 | -0.0021 | 80.4772
14.5 | 1.5633 | 0.02079 | 0.0016 | 75.1948
15 | 1.59 | 0.02274 | 0.0052 | 69.9208
15.5 | 1.6175 | 0.02473 | 0.0087 | 65.4064
16 | 1.6432 | 0.02696 | 0.0119 | 60.9496
16.5 | 1.6625 | 0.02972 | 0.0154 | 55.9388
17 | 1.6754 | 0.03314 | 0.0189 | 50.5552
17.5 | 1.6898 | 0.03665 | 0.0219 | 46.1064
18 | 1.6928 | 0.04134 | 0.0247 | 40.9482
18.5 | 1.6954 | 0.0464 | 0.0267 | 36.5388
19 | 1.6852 | 0.05311 | 0.0279 | 31.7304
19.5 | 1.6729 | 0.06069 | 0.0277 | 27.5647
20 | 1.6508 | 0.07009 | 0.0258 | 23.5526

## 143. Re 18M Mach 0.50 (1)
BIGFOIL.COM POLAR EXPORT
NACA66-313 a=0.6
NACA66-313 a=0.6 |  |  |  | Cl Max: | 1.194 | at alpha= | 20 | deg
JavaFoil+Calcfoil stall+Eppler ext transition |  |  |  | L/D Max: | 104.36 | at alpha= | 5 | deg
Re: | 18000000 |  |  | Cd Min: | 0.00542 | at alpha= | 0.5 | deg
Mach: | 0.5 |  |  | Cl=0 at alpha= | -2.1087 | deg
|  |  |  | @ Cl=0.1, Cd= | 0.0060345
|  |  |  | @ Cl=0.4, Cd= | 0.0054475
|  |  |  | @ Cl=0.6, Cd= | 0.0064469
alpha (deg) | Cl | Cd | Cm | Cl/Cd
-20 | -0.979 | 0.17613 | -0.009 | -5.556
-19.5 | -0.954 | 0.16155 | -0.009 | -5.906
-19 | -0.926 | 0.15618 | -0.01 | -5.93
-18.5 | -0.899 | 0.14873 | -0.01 | -6.042
-18 | -0.871 | 0.14588 | -0.01 | -5.972
-17.5 | -0.844 | 0.13519 | -0.011 | -6.245
-17 | -0.817 | 0.1312 | -0.011 | -6.226
-16.5 | -0.791 | 0.12073 | -0.012 | -6.555
-16 | -0.764 | 0.1152 | -0.012 | -6.631
-15.5 | -0.738 | 0.10698 | -0.013 | -6.894
-15 | -0.746 | 0.06588 | -0.018 | -11.317
-14.5 | -0.796 | 0.02149 | -0.023 | -37.054
-14 | -0.654 | 0.09657 | -0.014 | -6.775
-13.5 | -0.627 | 0.08859 | -0.015 | -7.083
-13 | -0.604 | 0.0792 | -0.016 | -7.625
-12.5 | -0.588 | 0.06433 | -0.02 | -9.136
-12 | -0.652 | 0.0142 | -0.029 | -45.934
-11.5 | -0.625 | 0.01248 | -0.03 | -50.124
-11 | -0.597 | 0.01112 | -0.031 | -53.649
-10.5 | -0.461 | 0.06935 | -0.016 | -6.648
-10 | -0.435 | 0.06191 | -0.018 | -7.024
-9.5 | -0.41 | 0.05529 | -0.02 | -7.407
-9 | -0.46 | 0.01043 | -0.035 | -44.111
-8.5 | -0.434 | 0.00895 | -0.037 | -48.473
-8 | -0.401 | 0.00727 | -0.038 | -55.204
-7.5 | -0.297 | 0.0488 | -0.019 | -6.078
-7 | -0.269 | 0.04443 | -0.02 | -6.064
-6.5 | -0.359 | 0.04129 | -0.021 | -8.703
-6 | -0.455 | 0.00709 | -0.042 | -64.27
-5.5 | -0.423 | 0.00701 | -0.043 | -60.347
-5 | -0.374 | 0.00657 | -0.044 | -56.992
-4.5 | -0.317 | 0.00628 | -0.045 | -50.524
-4 | -0.255 | 0.00603 | -0.047 | -42.31
-3.5 | -0.19 | 0.00591 | -0.048 | -32.165
-3 | -0.123 | 0.00573 | -0.049 | -21.421
-2.5 | -0.054 | 0.00555 | -0.05 | -9.802
-2 | 0.015 | 0.00603 | -0.051 | 2.41
-1.5 | 0.084 | 0.00606 | -0.052 | 13.835
-1 | 0.153 | 0.00595 | -0.053 | 25.779
-0.5 | 0.223 | 0.00603 | -0.054 | 37.06
0 | 0.293 | 0.00563 | -0.055 | 51.976
0.5 | 0.362 | 0.00542 | -0.057 | 66.77
1 | 0.431 | 0.00547 | -0.058 | 78.749
1.5 | 0.5 | 0.00614 | -0.059 | 81.447
2 | 0.569 | 0.00635 | -0.06 | 89.589
2.5 | 0.633 | 0.00655 | -0.061 | 96.735
3 | 0.699 | 0.00745 | -0.062 | 93.768
3.5 | 0.764 | 0.00783 | -0.063 | 97.559
4 | 0.826 | 0.00817 | -0.064 | 101.133
4.5 | 0.885 | 0.00857 | -0.065 | 103.247
5 | 0.939 | 0.009 | -0.066 | 104.36
5.5 | 0.988 | 0.0095 | -0.067 | 103.896
6 | 1.026 | 0.01007 | -0.068 | 101.915
6.5 | 1.05 | 0.01069 | -0.069 | 98.143
7 | 1.046 | 0.01152 | -0.07 | 90.777
7.5 | 0.947 | 0.0125 | -0.071 | 75.8
8 | 0.672 | 0.01311 | -0.072 | 51.25
8.5 | 0.701 | 0.01429 | -0.072 | 49.064
9 | 0.609 | 0.05543 | -0.042 | 10.992
9.5 | 0.767 | 0.01483 | -0.075 | 51.737
10 | 0.798 | 0.01603 | -0.076 | 49.775
10.5 | 0.828 | 0.01751 | -0.076 | 47.254
11 | 0.72 | 0.06852 | -0.047 | 10.507
11.5 | 0.891 | 0.01804 | -0.078 | 49.417
12 | 0.921 | 0.0196 | -0.079 | 46.972
12.5 | 0.948 | 0.02173 | -0.08 | 43.626
13 | 0.965 | 0.02689 | -0.079 | 35.898
13.5 | 0.871 | 0.07954 | -0.059 | 10.956
14 | 1.035 | 0.02556 | -0.082 | 40.501
14.5 | 1.034 | 0.03746 | -0.08 | 27.597
15 | 0.933 | 0.10834 | -0.053 | 8.615
15.5 | 0.964 | 0.11083 | -0.056 | 8.697
16 | 0.982 | 0.12912 | -0.051 | 7.603
16.5 | 1.01 | 0.13267 | -0.053 | 7.612
17 | 1.038 | 0.1358 | -0.055 | 7.646
17.5 | 1.065 | 0.14499 | -0.056 | 7.343
18 | 1.088 | 0.15938 | -0.056 | 6.826
18.5 | 1.115 | 0.16318 | -0.057 | 6.833
19 | 1.145 | 0.16525 | -0.059 | 6.926
19.5 | 1.172 | 0.1719 | -0.061 | 6.818
20 | 1.194 | 0.18966 | -0.06 | 6.295

## 144. Re 18M Mach 0.50 (2)
BIGFOIL.COM POLAR EXPORT
NACA66-313 a=0.6
NACA66-313 a=0.6 |  |  |  | Cl Max: | 1.1826 | at alpha= | 9 | deg
XFOIL ncrit=9 |  |  |  | L/D Max: | 123.003 | at alpha= | 1 | deg
Re: | 18000000 |  |  | Cd Min: | 0.11211 | at alpha= | 14 | deg
Mach: | 0.5 |  |  | Cl=0 at alpha= | -2.3106 | deg
|  |  |  | @ Cl=0.1, Cd= | 0.0046065
|  |  |  | @ Cl=0.4, Cd= | 0.003592
|  |  |  | @ Cl=0.6, Cd= | 0.00601
alpha (deg) | Cl | Cd | Cm | Cl/Cd
-12.5 | -0.4121 | 0.10947 | -0.0668 | -3.7645
-12 | -0.4099 | 0.0999 | -0.0725 | -4.1031
-11.5 | -0.4106 | 0.09039 | -0.0783 | -4.5425
-11 | -0.4114 | 0.08132 | -0.0838 | -5.059
-10.5 | -0.413 | 0.07244 | -0.0894 | -5.7013
-10 | -0.4421 | 0.05731 | -0.1021 | -7.7142
-9.5 | -0.4764 | 0.04619 | -0.1096 | -10.3139
-9 | -0.5102 | 0.03928 | -0.1087 | -12.9888
-8.5 | -0.5441 | 0.03426 | -0.1017 | -15.8815
-8 | -0.5768 | 0.02855 | -0.0921 | -20.2032
-7.5 | -0.5968 | 0.021 | -0.0834 | -28.419
-7 | -0.5883 | 0.01468 | -0.076 | -40.0749
-6.5 | -0.568 | 0.00858 | -0.0689 | -66.2005
-6 | -0.5112 | 0.00697 | -0.0648 | -73.3429
-5.5 | -0.4433 | 0.00635 | -0.0626 | -69.811
-5 | -0.3739 | 0.00594 | -0.0613 | -62.9461
-4.5 | -0.3041 | 0.00562 | -0.0605 | -54.1103
-4 | -0.2343 | 0.00539 | -0.0602 | -43.4694
-3.5 | -0.1645 | 0.0052 | -0.0602 | -31.6346
-3 | -0.0954 | 0.00501 | -0.0605 | -19.0419
-2.5 | -0.0261 | 0.00484 | -0.061 | -5.3926
-2 | 0.0428 | 0.00469 | -0.0617 | 9.1258
-1.5 | 0.1113 | 0.00459 | -0.0625 | 24.2484
-1 | 0.1801 | 0.00446 | -0.0634 | 40.3812
-0.5 | 0.2482 | 0.0043 | -0.0643 | 57.7209
0 | 0.3138 | 0.00398 | -0.0649 | 78.8442
0.5 | 0.379 | 0.00363 | -0.0655 | 104.4077
1 | 0.4342 | 0.00353 | -0.0645 | 123.0028
1.5 | 0.48 | 0.00429 | -0.0617 | 111.8881
2 | 0.5305 | 0.00504 | -0.0593 | 105.2579
2.5 | 0.5795 | 0.00571 | -0.0565 | 101.4886
3 | 0.6246 | 0.00637 | -0.0527 | 98.0534
3.5 | 0.6773 | 0.00673 | -0.0501 | 100.6389
4 | 0.7192 | 0.00703 | -0.0452 | 102.3044
4.5 | 0.7662 | 0.00744 | -0.0413 | 102.9839
5 | 0.814 | 0.00792 | -0.0375 | 102.7778
5.5 | 0.8641 | 0.00843 | -0.0341 | 102.503
6 | 0.9136 | 0.00901 | -0.0305 | 101.3984
6.5 | 0.9628 | 0.00969 | -0.0266 | 99.3602
7 | 1.0127 | 0.0104 | -0.0227 | 97.375
7.5 | 1.062 | 0.01123 | -0.0184 | 94.5681
8 | 1.1101 | 0.01217 | -0.0137 | 91.2161
8.5 | 1.1538 | 0.01338 | -0.0081 | 86.2332
9 | 1.1826 | 0.0153 | -0.0006 | 77.2941
9.5 | 1.1802 | 0.01886 | 0.0095 | 62.5769
10 | 1.1715 | 0.0242 | 0.0186 | 48.4091
10.5 | 1.1428 | 0.03141 | 0.0266 | 36.3833
11 | 1.1087 | 0.03882 | 0.0326 | 28.56
11.5 | 1.0722 | 0.04768 | 0.0349 | 22.4874
12 | 1.0334 | 0.05783 | 0.0347 | 17.8696
12.5 | 0.9987 | 0.06937 | 0.0308 | 14.3967
13 | 0.9689 | 0.08253 | 0.0234 | 11.74
13.5 | 0.9411 | 0.09766 | 0.0129 | 9.6365
14 | 0.9285 | 0.11211 | 0.0031 | 8.282

## 145. Re 20M Mach 0.00 (1)
BIGFOIL.COM POLAR EXPORT
NACA66-313 a=0.6
NACA66-313 a=0.6 |  |  |  | Cl Max: | 1.218 | at alpha= | 11 | deg
JavaFoil+Calcfoil stall+Eppler ext transition |  |  |  | L/D Max: | 121.845 | at alpha= | 4.5 | deg
Re: | 20000000 |  |  | Cd Min: | 0.00552 | at alpha= | 1 | deg
Mach: | 0 |  |  | Cl=0 at alpha= | -2.1083 | deg
|  |  |  | @ Cl=0.1, Cd= | 0.005916
|  |  |  | @ Cl=0.4, Cd= | 0.005572
|  |  |  | @ Cl=0.6, Cd= | 0.006151
alpha (deg) | Cl | Cd | Cm | Cl/Cd
-17 | -0.566 | 0.12555 | -0.009 | -4.504
-16.5 | -0.587 | 0.12048 | -0.009 | -4.868
-16 | -0.608 | 0.1127 | -0.009 | -5.39
-15.5 | -0.627 | 0.10546 | -0.01 | -5.949
-15 | -0.646 | 0.09967 | -0.011 | -6.481
-14.5 | -0.666 | 0.08903 | -0.012 | -7.481
-14 | -0.68 | 0.08466 | -0.013 | -8.035
-13.5 | -0.693 | 0.07865 | -0.014 | -8.813
-13 | -0.708 | 0.06706 | -0.016 | -10.555
-12.5 | -0.833 | 0.01213 | -0.024 | -68.68
-12 | -0.835 | 0.01095 | -0.025 | -76.242
-11.5 | -0.833 | 0.00958 | -0.026 | -87.023
-11 | -0.818 | 0.00913 | -0.027 | -89.642
-10.5 | -0.8 | 0.00903 | -0.028 | -88.634
-10 | -0.775 | 0.00857 | -0.029 | -90.428
-9.5 | -0.746 | 0.00816 | -0.03 | -91.424
-9 | -0.713 | 0.00782 | -0.031 | -91.199
-8.5 | -0.676 | 0.0075 | -0.032 | -90.22
-8 | -0.636 | 0.00725 | -0.033 | -87.782
-7.5 | -0.593 | 0.00702 | -0.034 | -84.496
-7 | -0.547 | 0.00668 | -0.035 | -81.851
-6.5 | -0.498 | 0.00646 | -0.036 | -77.021
-6 | -0.447 | 0.00621 | -0.037 | -71.87
-5.5 | -0.393 | 0.00604 | -0.037 | -65.169
-5 | -0.338 | 0.00584 | -0.038 | -57.963
-4.5 | -0.282 | 0.00571 | -0.039 | -49.418
-4 | -0.225 | 0.00556 | -0.04 | -40.387
-3.5 | -0.166 | 0.00572 | -0.041 | -29.029
-3 | -0.107 | 0.0058 | -0.042 | -18.432
-2.5 | -0.047 | 0.00581 | -0.043 | -8.141
-2 | 0.013 | 0.00586 | -0.044 | 2.154
-1.5 | 0.073 | 0.00588 | -0.045 | 12.37
-1 | 0.133 | 0.00596 | -0.046 | 22.311
-0.5 | 0.194 | 0.00562 | -0.047 | 34.423
0 | 0.254 | 0.00565 | -0.048 | 44.93
0.5 | 0.314 | 0.00568 | -0.049 | 55.303
1 | 0.374 | 0.00552 | -0.05 | 67.881
1.5 | 0.434 | 0.00564 | -0.051 | 76.973
2 | 0.494 | 0.00573 | -0.052 | 86.262
2.5 | 0.552 | 0.00585 | -0.053 | 94.403
3 | 0.611 | 0.00622 | -0.054 | 98.168
3.5 | 0.669 | 0.00628 | -0.055 | 106.568
4 | 0.726 | 0.00623 | -0.056 | 116.392
4.5 | 0.781 | 0.00641 | -0.057 | 121.845
5 | 0.835 | 0.00742 | -0.058 | 112.523
5.5 | 0.888 | 0.00767 | -0.058 | 115.781
6 | 0.938 | 0.00799 | -0.059 | 117.442
6.5 | 0.987 | 0.00831 | -0.06 | 118.768
7 | 1.033 | 0.00864 | -0.061 | 119.551
7.5 | 1.074 | 0.00897 | -0.062 | 119.649
8 | 1.11 | 0.00937 | -0.063 | 118.374
8.5 | 1.141 | 0.0098 | -0.064 | 116.435
9 | 1.168 | 0.01023 | -0.065 | 114.078
9.5 | 1.189 | 0.01067 | -0.065 | 111.415
10 | 1.205 | 0.01116 | -0.066 | 107.912
10.5 | 1.214 | 0.0118 | -0.067 | 102.913
11 | 1.218 | 0.01253 | -0.068 | 97.218
11.5 | 1.218 | 0.01308 | -0.069 | 93.108
12 | 1.211 | 0.0139 | -0.069 | 87.126
12.5 | 1.199 | 0.01474 | -0.07 | 81.334
13 | 1.176 | 0.01579 | -0.071 | 74.475
13.5 | 1.147 | 0.01681 | -0.071 | 68.217
14 | 1.112 | 0.01829 | -0.072 | 60.78
14.5 | 1.074 | 0.01985 | -0.072 | 54.074
15 | 1.028 | 0.02294 | -0.072 | 44.807
15.5 | 0.977 | 0.02783 | -0.072 | 35.111
16 | 0.821 | 0.09653 | -0.051 | 8.509

## 146. Re 20M Mach 0.00 (2)
BIGFOIL.COM POLAR EXPORT
NACA66-313 a=0.6
NACA66-313 a=0.6 |  |  |  | Cl Max: | 1.8045 | at alpha= | 20 | deg
XFOIL ncrit=9 |  |  |  | L/D Max: | 131.549 | at alpha= | 8 | deg
Re: | 20000000 |  |  | Cd Min: | 0.03645 | at alpha= | 20 | deg
Mach: | 0 |  |  | Cl=0 at alpha= | -2.2431 | deg
|  |  |  | @ Cl=0.1, Cd= | 0.0044034
|  |  |  | @ Cl=0.4, Cd= | 0.0045094
|  |  |  | @ Cl=0.6, Cd= | 0.00588
alpha (deg) | Cl | Cd | Cm | Cl/Cd
-20 | -1.6454 | 0.02268 | -0.077 | -72.5485
-19.5 | -1.6266 | 0.02108 | -0.0742 | -77.1632
-19 | -1.6171 | 0.01907 | -0.0701 | -84.7981
-18.5 | -1.5952 | 0.01783 | -0.0668 | -89.4672
-18 | -1.5718 | 0.01673 | -0.0633 | -93.951
-17.5 | -1.5465 | 0.01579 | -0.0596 | -97.9417
-17 | -1.5206 | 0.015 | -0.0556 | -101.3733
-16.5 | -1.4951 | 0.01433 | -0.051 | -104.3336
-16 | -1.457 | 0.01365 | -0.0489 | -106.7399
-15.5 | -1.4171 | 0.01291 | -0.0471 | -109.7676
-15 | -1.3744 | 0.01225 | -0.0456 | -112.1959
-14.5 | -1.3308 | 0.01153 | -0.0443 | -115.4206
-14 | -1.2838 | 0.01101 | -0.0435 | -116.6031
-13.5 | -1.2354 | 0.01053 | -0.0429 | -117.3219
-13 | -1.1858 | 0.01008 | -0.0424 | -117.6389
-12.5 | -1.1353 | 0.00968 | -0.0421 | -117.2831
-12 | -1.0841 | 0.00928 | -0.0419 | -116.8211
-11 | -0.9796 | 0.00855 | -0.0417 | -114.5731
-10.5 | -0.9264 | 0.00822 | -0.0418 | -112.7007
-10 | -0.873 | 0.00788 | -0.0419 | -110.7868
-9.5 | -0.8192 | 0.00756 | -0.042 | -108.3598
-9 | -0.7656 | 0.00716 | -0.0421 | -106.9274
-8.5 | -0.7112 | 0.00684 | -0.0423 | -103.9766
-8 | -0.6559 | 0.00657 | -0.0427 | -99.8326
-7.5 | -0.6001 | 0.00635 | -0.0432 | -94.5039
-7 | -0.5441 | 0.00613 | -0.0437 | -88.7602
-6.5 | -0.4877 | 0.00593 | -0.0442 | -82.2428
-6 | -0.4311 | 0.00575 | -0.0448 | -74.9739
-5.5 | -0.3746 | 0.0055 | -0.0454 | -68.1091
-5 | -0.3176 | 0.00531 | -0.046 | -59.8117
-4.5 | -0.2602 | 0.00515 | -0.0468 | -50.5243
-4 | -0.2028 | 0.00501 | -0.0475 | -40.479
-3.5 | -0.1455 | 0.00487 | -0.0482 | -29.8768
-2.5 | -0.0297 | 0.00463 | -0.0498 | -6.4147
-2 | 0.0281 | 0.00453 | -0.0507 | 6.2031
-1.5 | 0.0863 | 0.00442 | -0.0515 | 19.5249
-1 | 0.1441 | 0.00435 | -0.0524 | 33.1264
-0.5 | 0.2012 | 0.00421 | -0.0531 | 47.791
0 | 0.257 | 0.00407 | -0.0536 | 63.145
0.5 | 0.3109 | 0.00417 | -0.0539 | 74.5564
1.5 | 0.4054 | 0.00453 | -0.0525 | 89.4923
2 | 0.4583 | 0.00489 | -0.0525 | 93.7219
2.5 | 0.5101 | 0.00531 | -0.0523 | 96.064
3 | 0.5626 | 0.00566 | -0.0521 | 99.3993
3.5 | 0.6153 | 0.00597 | -0.052 | 103.0653
4 | 0.6693 | 0.00617 | -0.0522 | 108.4765
4.5 | 0.7229 | 0.00637 | -0.0523 | 113.4851
5 | 0.7764 | 0.00657 | -0.0524 | 118.1735
5.5 | 0.8288 | 0.00682 | -0.0522 | 121.5249
6 | 0.8811 | 0.00704 | -0.0521 | 125.1562
6.5 | 0.9322 | 0.00731 | -0.0518 | 127.5239
7 | 0.9819 | 0.00761 | -0.0512 | 129.0276
7.5 | 1.0313 | 0.00788 | -0.0505 | 130.8756
8 | 1.0787 | 0.0082 | -0.0495 | 131.5488
8.5 | 1.1236 | 0.00857 | -0.0481 | 131.1085
9 | 1.1601 | 0.00889 | -0.0448 | 130.4949
9.5 | 1.1957 | 0.00927 | -0.0415 | 128.986
10 | 1.2331 | 0.0097 | -0.0387 | 127.1237
10.5 | 1.2702 | 0.01018 | -0.0361 | 124.7741
11 | 1.3045 | 0.01082 | -0.0331 | 120.5638
11.5 | 1.3417 | 0.01137 | -0.0307 | 118.0035
12 | 1.3776 | 0.01199 | -0.0283 | 114.8957
12.5 | 1.4117 | 0.01262 | -0.0255 | 111.8621
13 | 1.45 | 0.01334 | -0.024 | 108.6957
13.5 | 1.4826 | 0.01427 | -0.0214 | 103.8963
14 | 1.5142 | 0.01528 | -0.0189 | 99.0969
14.5 | 1.5477 | 0.01623 | -0.0168 | 95.3604
15 | 1.5788 | 0.01731 | -0.0145 | 91.2074
15.5 | 1.6088 | 0.01849 | -0.0122 | 87.0092
16 | 1.6379 | 0.01975 | -0.0099 | 82.9316
16.5 | 1.6612 | 0.0214 | -0.0072 | 77.6262
17 | 1.6827 | 0.02323 | -0.0045 | 72.4365
18 | 1.7308 | 0.02678 | -0.0003 | 64.6303
18.5 | 1.7519 | 0.02884 | 0.0017 | 60.7455
19 | 1.7703 | 0.03121 | 0.0037 | 56.7222
19.5 | 1.7887 | 0.03367 | 0.0055 | 53.1244
20 | 1.8045 | 0.03645 | 0.0071 | 49.5062

## 147. Re 20M Mach 0.10 (1)
BIGFOIL.COM POLAR EXPORT
NACA66-313 a=0.6
NACA66-313 a=0.6 |  |  |  | Cl Max: | 1.209 | at alpha= | 11 | deg
JavaFoil+Calcfoil stall+Eppler ext transition |  |  |  | L/D Max: | 131.515 | at alpha= | 4.5 | deg
Re: | 20000000 |  |  | Cd Min: | 0.00552 | at alpha= | 1 | deg
Mach: | 0.1 |  |  | Cl=0 at alpha= | -2.1066 | deg
|  |  |  | @ Cl=0.1, Cd= | 0.0059254
|  |  |  | @ Cl=0.4, Cd= | 0.005556
|  |  |  | @ Cl=0.6, Cd= | 0.0061475
alpha (deg) | Cl | Cd | Cm | Cl/Cd
-16.5 | -0.545 | 0.1224 | -0.009 | -4.452
-16 | -0.569 | 0.11512 | -0.009 | -4.944
-15.5 | -0.592 | 0.10769 | -0.01 | -5.501
-15 | -0.615 | 0.10091 | -0.011 | -6.092
-14.5 | -0.637 | 0.09133 | -0.012 | -6.976
-14 | -0.654 | 0.08738 | -0.012 | -7.489
-13.5 | -0.671 | 0.08118 | -0.013 | -8.26
-13 | -0.681 | 0.07534 | -0.014 | -9.039
-12.5 | -0.701 | 0.05868 | -0.018 | -11.95
-12 | -0.819 | 0.01145 | -0.025 | -71.495
-11.5 | -0.82 | 0.00991 | -0.026 | -82.798
-11 | -0.809 | 0.00925 | -0.027 | -87.481
-10.5 | -0.793 | 0.00818 | -0.028 | -96.96
-10 | -0.771 | 0.00867 | -0.029 | -88.974
-9.5 | -0.743 | 0.00824 | -0.03 | -90.16
-9 | -0.712 | 0.00791 | -0.031 | -89.926
-8.5 | -0.676 | 0.00758 | -0.032 | -89.177
-8 | -0.637 | 0.00725 | -0.033 | -87.736
-7.5 | -0.594 | 0.00701 | -0.034 | -84.71
-7 | -0.548 | 0.00675 | -0.035 | -81.215
-6.5 | -0.499 | 0.00652 | -0.036 | -76.606
-6 | -0.448 | 0.00628 | -0.037 | -71.368
-5.5 | -0.395 | 0.00601 | -0.038 | -65.666
-5 | -0.34 | 0.00584 | -0.039 | -58.238
-4.5 | -0.283 | 0.0057 | -0.04 | -49.669
-4 | -0.226 | 0.00559 | -0.041 | -40.358
-3.5 | -0.167 | 0.0057 | -0.042 | -29.278
-3 | -0.107 | 0.00577 | -0.042 | -18.631
-2.5 | -0.048 | 0.00583 | -0.043 | -8.156
-2 | 0.013 | 0.00587 | -0.044 | 2.16
-1.5 | 0.073 | 0.00589 | -0.045 | 12.418
-1 | 0.134 | 0.00597 | -0.046 | 22.398
-0.5 | 0.195 | 0.0056 | -0.047 | 34.761
0 | 0.255 | 0.00566 | -0.048 | 45.129
0.5 | 0.316 | 0.00569 | -0.049 | 55.511
1 | 0.376 | 0.00552 | -0.05 | 68.145
1.5 | 0.436 | 0.00561 | -0.051 | 77.756
2 | 0.497 | 0.00576 | -0.052 | 86.315
2.5 | 0.555 | 0.00585 | -0.053 | 94.837
3 | 0.614 | 0.00624 | -0.054 | 98.41
3.5 | 0.672 | 0.00629 | -0.055 | 106.785
4 | 0.729 | 0.00626 | -0.056 | 116.395
4.5 | 0.785 | 0.00597 | -0.057 | 131.515
5 | 0.839 | 0.00745 | -0.058 | 112.623
5.5 | 0.892 | 0.00771 | -0.059 | 115.628
6 | 0.942 | 0.00804 | -0.06 | 117.188
6.5 | 0.99 | 0.00834 | -0.061 | 118.695
7 | 1.036 | 0.0087 | -0.061 | 119.068
7.5 | 1.077 | 0.00905 | -0.062 | 118.918
8 | 1.112 | 0.00945 | -0.063 | 117.659
8.5 | 1.142 | 0.00988 | -0.064 | 115.564
9 | 1.167 | 0.01034 | -0.065 | 112.852
9.5 | 1.187 | 0.01077 | -0.066 | 110.192
10 | 1.2 | 0.01132 | -0.067 | 106.012
10.5 | 1.207 | 0.01196 | -0.067 | 100.93
11 | 1.209 | 0.01271 | -0.068 | 95.093
11.5 | 1.204 | 0.01332 | -0.069 | 90.403
12 | 1.193 | 0.01415 | -0.07 | 84.328
12.5 | 1.177 | 0.01505 | -0.07 | 78.218
13 | 1.149 | 0.01619 | -0.071 | 70.969
13.5 | 1.114 | 0.0174 | -0.072 | 64.035
14 | 1.072 | 0.01914 | -0.072 | 56.042
14.5 | 1.027 | 0.02131 | -0.072 | 48.182
15 | 0.966 | 0.02796 | -0.071 | 34.531
15.5 | 0.828 | 0.07859 | -0.057 | 10.536
16 | 0.763 | 0.10653 | -0.046 | 7.16

## 148. Re 20M Mach 0.10 (2)
BIGFOIL.COM POLAR EXPORT
NACA66-313 a=0.6
NACA66-313 a=0.6 |  |  |  | Cl Max: | 1.7995 | at alpha= | 20 | deg
XFOIL ncrit=9 |  |  |  | L/D Max: | 130.895 | at alpha= | 8 | deg
Re: | 20000000 |  |  | Cd Min: | 0.03918 | at alpha= | 20 | deg
Mach: | 0.1 |  |  | Cl=0 at alpha= | -2.2453 | deg
|  |  |  | @ Cl=0.1, Cd= | 0.0044045
|  |  |  | @ Cl=0.4, Cd= | 0.0045395
|  |  |  | @ Cl=0.6, Cd= | 0.0058661
alpha (deg) | Cl | Cd | Cm | Cl/Cd
-20 | -1.6079 | 0.02696 | -0.0863 | -59.6402
-19.5 | -1.5976 | 0.02451 | -0.0835 | -65.1816
-19 | -1.5906 | 0.02204 | -0.0798 | -72.1688
-18.5 | -1.58 | 0.01997 | -0.0756 | -79.1187
-18 | -1.5722 | 0.01792 | -0.0705 | -87.7344
-17.5 | -1.5488 | 0.01674 | -0.0665 | -92.5209
-17 | -1.523 | 0.01578 | -0.0624 | -96.5146
-16.5 | -1.4976 | 0.01493 | -0.0578 | -100.3081
-16 | -1.4677 | 0.01423 | -0.0536 | -103.1413
-15.5 | -1.4272 | 0.01351 | -0.0514 | -105.6403
-14.5 | -1.3417 | 0.01198 | -0.0477 | -111.995
-14 | -1.2954 | 0.01133 | -0.0464 | -114.3336
-13.5 | -1.2467 | 0.0108 | -0.0455 | -115.4352
-13 | -1.1966 | 0.01031 | -0.0448 | -116.0621
-12.5 | -1.1454 | 0.00987 | -0.0442 | -116.0486
-12 | -1.0936 | 0.00945 | -0.0438 | -115.7249
-11 | -0.9877 | 0.00867 | -0.0432 | -113.9216
-10.5 | -0.9339 | 0.00833 | -0.0432 | -112.1128
-10 | -0.8799 | 0.00797 | -0.0431 | -110.4015
-9.5 | -0.8254 | 0.00765 | -0.0431 | -107.8954
-9 | -0.7711 | 0.00725 | -0.0431 | -106.3586
-8.5 | -0.7162 | 0.0069 | -0.0432 | -103.7971
-8 | -0.6606 | 0.00661 | -0.0435 | -99.9395
-7.5 | -0.6043 | 0.00638 | -0.0438 | -94.7179
-7 | -0.5478 | 0.00616 | -0.0443 | -88.9286
-6.5 | -0.4909 | 0.00596 | -0.0448 | -82.3658
-5.5 | -0.3769 | 0.00552 | -0.0458 | -68.279
-5 | -0.3195 | 0.00532 | -0.0464 | -60.0564
-4.5 | -0.2617 | 0.00516 | -0.0471 | -50.7171
-4 | -0.2038 | 0.00502 | -0.0479 | -40.5976
-3.5 | -0.1462 | 0.00488 | -0.0486 | -29.959
-2.5 | -0.0296 | 0.00463 | -0.0502 | -6.3931
-2 | 0.0285 | 0.00453 | -0.051 | 6.2914
-1.5 | 0.0871 | 0.00442 | -0.0519 | 19.7059
-1 | 0.1452 | 0.00435 | -0.0527 | 33.3793
-0.5 | 0.2027 | 0.00421 | -0.0534 | 48.1473
0 | 0.2588 | 0.00406 | -0.054 | 63.7438
0.5 | 0.313 | 0.00415 | -0.0543 | 75.4217
1 | 0.3597 | 0.00464 | -0.0534 | 77.5216
1.5 | 0.4078 | 0.00452 | -0.0528 | 90.2212
2.5 | 0.5127 | 0.00532 | -0.0525 | 96.3722
3.5 | 0.6182 | 0.00598 | -0.0522 | 103.3779
4 | 0.6725 | 0.00619 | -0.0523 | 108.643
4.5 | 0.7263 | 0.00639 | -0.0523 | 113.662
5 | 0.7801 | 0.00659 | -0.0524 | 118.3763
5.5 | 0.8326 | 0.00685 | -0.0522 | 121.5474
6 | 0.8851 | 0.00707 | -0.052 | 125.1909
6.5 | 0.9362 | 0.00736 | -0.0515 | 127.2011
7 | 0.9861 | 0.00765 | -0.0508 | 128.902
7.5 | 1.0354 | 0.00793 | -0.05 | 130.5675
8 | 1.0825 | 0.00827 | -0.0488 | 130.8948
8.5 | 1.1253 | 0.00863 | -0.0467 | 130.394
9 | 1.1595 | 0.00897 | -0.0428 | 129.2642
9.5 | 1.1966 | 0.00938 | -0.0398 | 127.5693
10 | 1.2348 | 0.00984 | -0.037 | 125.4878
10.5 | 1.2723 | 0.01035 | -0.0343 | 122.9275
11 | 1.307 | 0.01102 | -0.0313 | 118.6025
11.5 | 1.3444 | 0.0116 | -0.0288 | 115.8966
12 | 1.3805 | 0.01224 | -0.0262 | 112.7859
12.5 | 1.4144 | 0.01291 | -0.0232 | 109.5585
13 | 1.4531 | 0.01375 | -0.0217 | 105.68
13.5 | 1.4866 | 0.01471 | -0.0191 | 101.0605
14 | 1.5192 | 0.01572 | -0.0165 | 96.6412
14.5 | 1.5519 | 0.01676 | -0.0142 | 92.5955
15 | 1.5817 | 0.018 | -0.0115 | 87.8722
15.5 | 1.6125 | 0.01923 | -0.0092 | 83.8534
16 | 1.6412 | 0.02059 | -0.0067 | 79.7086
16.5 | 1.6627 | 0.02247 | -0.0037 | 73.9964
17 | 1.6863 | 0.02427 | -0.0011 | 69.4808
17.5 | 1.7096 | 0.0262 | 0.0012 | 65.2519
18 | 1.7292 | 0.02844 | 0.0037 | 60.8017
18.5 | 1.7514 | 0.0306 | 0.0057 | 57.2353
19 | 1.7634 | 0.03364 | 0.0081 | 52.4197
19.5 | 1.7867 | 0.03592 | 0.0095 | 49.7411
20 | 1.7995 | 0.03918 | 0.0112 | 45.929

## 149. Re 20M Mach 0.25 (1)
BIGFOIL.COM POLAR EXPORT
NACA66-313 a=0.6
NACA66-313 a=0.6 |  |  |  | Cl Max: | 1.163 | at alpha= | 9.5 | deg
JavaFoil+Calcfoil stall+Eppler ext transition |  |  |  | L/D Max: | 116.436 | at alpha= | 6.5 | deg
Re: | 20000000 |  |  | Cd Min: | 0.00549 | at alpha= | -3.5 | deg
Mach: | 0.25 |  |  | Cl=0 at alpha= | -2.1048 | deg
|  |  |  | @ Cl=0.1, Cd= | 0.0059623
|  |  |  | @ Cl=0.4, Cd= | 0.0055816
|  |  |  | @ Cl=0.6, Cd= | 0.10421
alpha (deg) | Cl | Cd | Cm | Cl/Cd
-15 | -0.324 | 0.11223 | -0.01 | -2.889
-14.5 | -0.384 | 0.106 | -0.01 | -3.623
-14 | -0.439 | 0.09846 | -0.011 | -4.455
-13.5 | -0.488 | 0.09066 | -0.012 | -5.384
-13 | -0.527 | 0.08381 | -0.012 | -6.294
-12.5 | -0.558 | 0.07872 | -0.013 | -7.084
-12 | -0.582 | 0.07387 | -0.014 | -7.875
-11.5 | -0.596 | 0.06767 | -0.015 | -8.812
-11 | -0.606 | 0.06045 | -0.017 | -10.02
-10.5 | -0.724 | 0.01051 | -0.028 | -68.856
-10 | -0.728 | 0.00899 | -0.03 | -81.021
-9.5 | -0.716 | 0.00788 | -0.031 | -90.954
-9 | -0.696 | 0.00837 | -0.032 | -83.138
-8.5 | -0.668 | 0.00794 | -0.033 | -84.11
-8 | -0.635 | 0.0076 | -0.034 | -83.519
-7.5 | -0.596 | 0.00726 | -0.035 | -82.139
-7 | -0.553 | 0.007 | -0.036 | -79.064
-6.5 | -0.507 | 0.00661 | -0.037 | -76.661
-6 | -0.456 | 0.00637 | -0.038 | -71.598
-5.5 | -0.403 | 0.00613 | -0.039 | -65.747
-5 | -0.348 | 0.00597 | -0.04 | -58.191
-4.5 | -0.29 | 0.00578 | -0.041 | -50.245
-4 | -0.231 | 0.00567 | -0.042 | -40.83
-3.5 | -0.171 | 0.00549 | -0.043 | -31.205
-3 | -0.11 | 0.00582 | -0.044 | -18.967
-2.5 | -0.049 | 0.00589 | -0.045 | -8.297
-2 | 0.013 | 0.00586 | -0.046 | 2.222
-1.5 | 0.075 | 0.00593 | -0.047 | 12.663
-1 | 0.137 | 0.00601 | -0.048 | 22.843
-0.5 | 0.2 | 0.0057 | -0.049 | 35.065
0 | 0.262 | 0.00571 | -0.05 | 45.967
0.5 | 0.324 | 0.0055 | -0.051 | 58.965
1 | 0.386 | 0.00555 | -0.052 | 69.602
1.5 | 0.448 | 0.00569 | -0.053 | 78.799
2 | 0.51 | 0.00586 | -0.054 | 87.099
2.5 | 0.57 | 0.00594 | -0.055 | 95.901
3 | 0.63 | 0.00636 | -0.056 | 99.05
3.5 | 0.69 | 0.00619 | -0.056 | 111.407
4 | 0.748 | 0.00715 | -0.057 | 104.569
4.5 | 0.804 | 0.00739 | -0.058 | 108.848
5 | 0.859 | 0.0077 | -0.059 | 111.637
5.5 | 0.912 | 0.00799 | -0.06 | 114.169
6 | 0.962 | 0.00833 | -0.061 | 115.436
6.5 | 1.009 | 0.00867 | -0.062 | 116.436
7 | 1.053 | 0.00908 | -0.063 | 115.929
7.5 | 1.09 | 0.00946 | -0.064 | 115.24
8 | 1.12 | 0.00992 | -0.065 | 112.876
8.5 | 1.143 | 0.01039 | -0.066 | 109.959
9 | 1.157 | 0.01096 | -0.067 | 105.544
9.5 | 1.163 | 0.01152 | -0.067 | 100.901
10 | 1.159 | 0.01224 | -0.068 | 94.672
10.5 | 1.145 | 0.01304 | -0.069 | 87.863
11 | 1.121 | 0.01393 | -0.07 | 80.501
11.5 | 1.087 | 0.01478 | -0.071 | 73.586
12 | 1.042 | 0.01616 | -0.071 | 64.467
12.5 | 0.982 | 0.0186 | -0.071 | 52.789
13 | 0.774 | 0.07932 | -0.045 | 9.754
13.5 | 0.699 | 0.09022 | -0.04 | 7.753
14 | 0.626 | 0.09745 | -0.039 | 6.422
14.5 | 0.548 | 0.10421 | -0.038 | 5.254

## 150. Re 20M Mach 0.25 (2)
BIGFOIL.COM POLAR EXPORT
NACA66-313 a=0.6
NACA66-313 a=0.6 |  |  |  | Cl Max: | 1.7099 | at alpha= | 18.5 | deg
XFOIL ncrit=9 |  |  |  | L/D Max: | 127.988 | at alpha= | 7.5 | deg
Re: | 20000000 |  |  | Cd Min: | 0.20365 | at alpha= | -20 | deg
Mach: | 0.25 |  |  | Cl=0 at alpha= | -2.2558 | deg
|  |  |  | @ Cl=0.1, Cd= | 0.0044268
|  |  |  | @ Cl=0.4, Cd= | 0.0045258
|  |  |  | @ Cl=0.6, Cd= | 0.0059102
alpha (deg) | Cl | Cd | Cm | Cl/Cd
-20 | -0.6448 | 0.20365 | 0.0024 | -3.1662
-19.5 | -0.6305 | 0.19646 | -0.0024 | -3.2093
-19 | -1.1928 | 0.07632 | -0.0828 | -15.6289
-18.5 | -1.2437 | 0.05968 | -0.096 | -20.8395
-18 | -1.3391 | 0.04234 | -0.1074 | -31.6273
-17.5 | -1.3761 | 0.03461 | -0.1079 | -39.7602
-17 | -1.4027 | 0.0289 | -0.105 | -48.5363
-16.5 | -1.4241 | 0.02431 | -0.0996 | -58.5808
-16 | -1.425 | 0.02128 | -0.0935 | -66.9643
-15.5 | -1.4297 | 0.01834 | -0.0858 | -77.9553
-15 | -1.4125 | 0.01666 | -0.0787 | -84.7839
-14.5 | -1.3885 | 0.01551 | -0.0716 | -89.5229
-14 | -1.3464 | 0.01437 | -0.0674 | -93.6952
-13.5 | -1.3036 | 0.01306 | -0.0634 | -99.8162
-13 | -1.2538 | 0.01212 | -0.0604 | -103.4488
-12.5 | -1.2004 | 0.0114 | -0.058 | -105.2982
-12 | -1.1454 | 0.01075 | -0.056 | -106.5488
-11.5 | -1.0898 | 0.01012 | -0.0542 | -107.6877
-11 | -1.0325 | 0.00962 | -0.0528 | -107.3285
-10.5 | -0.9752 | 0.00914 | -0.0517 | -106.6958
-10 | -0.9183 | 0.00862 | -0.0505 | -106.5313
-9.5 | -0.8598 | 0.00823 | -0.0498 | -104.4714
-9 | -0.8027 | 0.00771 | -0.0489 | -104.1115
-8.5 | -0.7447 | 0.00728 | -0.0483 | -102.294
-8 | -0.6866 | 0.00689 | -0.0479 | -99.6517
-7.5 | -0.6278 | 0.00657 | -0.0477 | -95.5556
-7 | -0.5684 | 0.00631 | -0.0477 | -90.0792
-6.5 | -0.5088 | 0.00608 | -0.0479 | -83.6842
-5.5 | -0.3893 | 0.00563 | -0.0484 | -69.1474
-5 | -0.3298 | 0.00539 | -0.0488 | -61.1874
-4.5 | -0.2698 | 0.00521 | -0.0493 | -51.785
-3.5 | -0.1498 | 0.00492 | -0.0505 | -30.4472
-3 | -0.0896 | 0.00477 | -0.0513 | -18.7841
-2.5 | -0.0293 | 0.00465 | -0.0521 | -6.3011
-2 | 0.0307 | 0.00454 | -0.0529 | 6.7621
-1.5 | 0.0912 | 0.00444 | -0.0538 | 20.5405
-1 | 0.1513 | 0.00435 | -0.0546 | 34.7816
-0.5 | 0.2108 | 0.00419 | -0.0554 | 50.3103
0 | 0.2689 | 0.00401 | -0.056 | 67.0574
1 | 0.3722 | 0.00452 | -0.0552 | 82.3451
1.5 | 0.4201 | 0.00453 | -0.0543 | 92.7373
2 | 0.474 | 0.00493 | -0.0541 | 96.146
2.5 | 0.5264 | 0.00539 | -0.0535 | 97.6623
3 | 0.5793 | 0.0058 | -0.053 | 99.8793
3.5 | 0.6338 | 0.00609 | -0.0527 | 104.0722
4 | 0.6892 | 0.0063 | -0.0526 | 109.3968
4.5 | 0.7443 | 0.00651 | -0.0524 | 114.3318
5 | 0.7988 | 0.00675 | -0.052 | 118.3407
5.5 | 0.8525 | 0.00701 | -0.0515 | 121.612
6 | 0.9054 | 0.00727 | -0.0507 | 124.5392
6.5 | 0.956 | 0.0076 | -0.0495 | 125.7895
7 | 1.006 | 0.0079 | -0.0481 | 127.3418
7.5 | 1.0495 | 0.0082 | -0.0453 | 127.9878
8 | 1.0846 | 0.00863 | -0.0408 | 125.6779
8.5 | 1.1243 | 0.00909 | -0.0374 | 123.6854
9 | 1.1652 | 0.00957 | -0.0343 | 121.7555
9.5 | 1.2063 | 0.0101 | -0.0314 | 119.4356
10 | 1.246 | 0.01073 | -0.0282 | 116.123
10.5 | 1.2847 | 0.01144 | -0.025 | 112.299
11 | 1.3237 | 0.01218 | -0.0218 | 108.6782
11.5 | 1.3625 | 0.01295 | -0.0187 | 105.2124
12 | 1.3974 | 0.01387 | -0.015 | 100.7498
12.5 | 1.4465 | 0.01487 | -0.0143 | 97.2764
13 | 1.4749 | 0.01598 | -0.0096 | 92.2966
13.5 | 1.51 | 0.01721 | -0.0063 | 87.7397
14 | 1.5412 | 0.0187 | -0.0027 | 82.4171
14.5 | 1.5707 | 0.02036 | 0.0009 | 77.1464
15 | 1.5991 | 0.02219 | 0.0045 | 72.064
15.5 | 1.627 | 0.02412 | 0.008 | 67.4544
16 | 1.6537 | 0.02626 | 0.0113 | 62.9741
16.5 | 1.6741 | 0.02891 | 0.0148 | 57.9073
17 | 1.6859 | 0.03234 | 0.0185 | 52.1305
17.5 | 1.7026 | 0.03563 | 0.0214 | 47.7856
18 | 1.7068 | 0.04015 | 0.0244 | 42.5106
18.5 | 1.7099 | 0.04507 | 0.0266 | 37.9388
19 | 1.7019 | 0.05147 | 0.028 | 33.0659
19.5 | 1.694 | 0.05841 | 0.0283 | 29.0019
20 | 1.673 | 0.06747 | 0.0268 | 24.7962

## 151. Re 20M Mach 0.50 (1)
BIGFOIL.COM POLAR EXPORT
NACA66-313 a=0.6
NACA66-313 a=0.6 |  |  |  | Cl Max: | 1.195 | at alpha= | 20 | deg
JavaFoil+Calcfoil stall+Eppler ext transition |  |  |  | L/D Max: | 106.248 | at alpha= | 5 | deg
Re: | 20000000 |  |  | Cd Min: | 0.00549 | at alpha= | 0.5 | deg
Mach: | 0.5 |  |  | Cl=0 at alpha= | -2.1087 | deg
|  |  |  | @ Cl=0.1, Cd= | 0.0059946
|  |  |  | @ Cl=0.4, Cd= | 0.0055451
|  |  |  | @ Cl=0.6, Cd= | 0.0065601
alpha (deg) | Cl | Cd | Cm | Cl/Cd
-20 | -0.978 | 0.17856 | -0.009 | -5.479
-19.5 | -0.954 | 0.16493 | -0.009 | -5.782
-19 | -0.926 | 0.16301 | -0.01 | -5.678
-18.5 | -0.899 | 0.15182 | -0.01 | -5.92
-18 | -0.871 | 0.15182 | -0.01 | -5.736
-17.5 | -0.844 | 0.13992 | -0.011 | -6.032
-17 | -0.816 | 0.13559 | -0.011 | -6.021
-16.5 | -0.791 | 0.12443 | -0.012 | -6.357
-16 | -0.763 | 0.11996 | -0.012 | -6.357
-15.5 | -0.736 | 0.11227 | -0.013 | -6.554
-15 | -0.713 | 0.09582 | -0.014 | -7.446
-14.5 | -0.697 | 0.07968 | -0.017 | -8.75
-14 | -0.654 | 0.09486 | -0.014 | -6.898
-13.5 | -0.628 | 0.08853 | -0.015 | -7.091
-13 | -0.605 | 0.07751 | -0.017 | -7.808
-12.5 | -0.604 | 0.05168 | -0.022 | -11.683
-12 | -0.654 | 0.01362 | -0.029 | -48.046
-11.5 | -0.627 | 0.01203 | -0.03 | -52.097
-11 | -0.597 | 0.01093 | -0.031 | -54.658
-10.5 | -0.461 | 0.06887 | -0.016 | -6.695
-10 | -0.435 | 0.06183 | -0.017 | -7.031
-9.5 | -0.41 | 0.0544 | -0.02 | -7.543
-9 | -0.463 | 0.00989 | -0.035 | -46.828
-8.5 | -0.434 | 0.00877 | -0.037 | -49.524
-8 | -0.401 | 0.00766 | -0.038 | -52.427
-7.5 | -0.297 | 0.04833 | -0.019 | -6.138
-7 | -0.269 | 0.04448 | -0.02 | -6.058
-6.5 | -0.36 | 0.04105 | -0.021 | -8.758
-6 | -0.455 | 0.00742 | -0.042 | -61.417
-5.5 | -0.423 | 0.00686 | -0.043 | -61.639
-5 | -0.374 | 0.00652 | -0.044 | -57.398
-4.5 | -0.317 | 0.0062 | -0.045 | -51.13
-4 | -0.255 | 0.00596 | -0.047 | -42.778
-3.5 | -0.19 | 0.00584 | -0.048 | -32.527
-3 | -0.123 | 0.00594 | -0.049 | -20.673
-2.5 | -0.054 | 0.00603 | -0.05 | -9.024
-2 | 0.015 | 0.00611 | -0.051 | 2.38
-1.5 | 0.084 | 0.00599 | -0.052 | 14.007
-1 | 0.153 | 0.00601 | -0.053 | 25.553
-0.5 | 0.223 | 0.00612 | -0.054 | 36.533
0 | 0.293 | 0.00573 | -0.055 | 51.047
0.5 | 0.362 | 0.00549 | -0.057 | 65.965
1 | 0.431 | 0.00559 | -0.058 | 77.07
1.5 | 0.5 | 0.00626 | -0.059 | 79.898
2 | 0.569 | 0.00646 | -0.06 | 88.096
2.5 | 0.634 | 0.00667 | -0.061 | 95.032
3 | 0.699 | 0.00768 | -0.062 | 91.051
3.5 | 0.764 | 0.0077 | -0.063 | 99.297
4 | 0.826 | 0.00805 | -0.064 | 102.642
4.5 | 0.885 | 0.00844 | -0.065 | 104.889
5 | 0.94 | 0.00885 | -0.066 | 106.248
5.5 | 0.988 | 0.00935 | -0.067 | 105.632
6 | 1.027 | 0.00989 | -0.068 | 103.796
6.5 | 1.05 | 0.0105 | -0.069 | 99.996
7 | 1.047 | 0.0113 | -0.07 | 92.63
7.5 | 0.948 | 0.01225 | -0.071 | 77.363
8 | 0.673 | 0.01289 | -0.072 | 52.193
8.5 | 0.702 | 0.01406 | -0.073 | 49.929
9 | 0.612 | 0.0538 | -0.044 | 11.379
9.5 | 0.768 | 0.01453 | -0.075 | 52.849
10 | 0.799 | 0.01571 | -0.076 | 50.851
10.5 | 0.828 | 0.01715 | -0.076 | 48.298
11 | 0.723 | 0.06624 | -0.049 | 10.922
11.5 | 0.892 | 0.01766 | -0.078 | 50.504
12 | 0.921 | 0.01918 | -0.079 | 48.04
12.5 | 0.949 | 0.02122 | -0.08 | 44.711
13 | 0.969 | 0.02574 | -0.08 | 37.632
13.5 | 0.879 | 0.07505 | -0.061 | 11.708
14 | 0.924 | 0.06743 | -0.066 | 13.703
14.5 | 0.906 | 0.10139 | -0.052 | 8.938
15 | 0.932 | 0.11244 | -0.052 | 8.285
15.5 | 0.96 | 0.11854 | -0.053 | 8.095
16 | 0.981 | 0.13253 | -0.051 | 7.405
16.5 | 1.009 | 0.13442 | -0.053 | 7.505
17 | 1.038 | 0.14086 | -0.055 | 7.365
17.5 | 1.064 | 0.1507 | -0.056 | 7.058
18 | 1.088 | 0.16538 | -0.056 | 6.578
18.5 | 1.115 | 0.17124 | -0.057 | 6.512
19 | 1.143 | 0.17233 | -0.059 | 6.632
19.5 | 1.171 | 0.17935 | -0.061 | 6.529
20 | 1.195 | 0.18962 | -0.06 | 6.301

## 152. Re 20M Mach 0.50 (2)
BIGFOIL.COM POLAR EXPORT
NACA66-313 a=0.6
NACA66-313 a=0.6 |  |  |  | Cl Max: | 1.1912 | at alpha= | 9 | deg
XFOIL ncrit=9 |  |  |  | L/D Max: | 110.925 | at alpha= | 1 | deg
Re: | 20000000 |  |  | Cd Min: | 0.11105 | at alpha= | 14 | deg
Mach: | 0.5 |  |  | Cl=0 at alpha= | -99 | deg
|  |  |  | @ Cl=0.1, Cd= | 0.00397
|  |  |  | @ Cl=0.4, Cd= | 0.0037816
|  |  |  | @ Cl=0.6, Cd= | 0.0059574
alpha (deg) | Cl | Cd | Cm | Cl/Cd
0 | 0.314 | 0.00397 | -0.0649 | 79.0932
0.5 | 0.3792 | 0.00371 | -0.0655 | 102.2102
1 | 0.4315 | 0.00389 | -0.064 | 110.9254
1.5 | 0.4766 | 0.00444 | -0.0611 | 107.3423
2 | 0.5289 | 0.00509 | -0.059 | 103.9096
2.5 | 0.5796 | 0.00569 | -0.0565 | 101.8629
3 | 0.6269 | 0.00631 | -0.0531 | 99.3502
3.5 | 0.6818 | 0.00663 | -0.0509 | 102.8356
4 | 0.7265 | 0.00691 | -0.0465 | 105.1375
4.5 | 0.7724 | 0.00729 | -0.0423 | 105.9534
5 | 0.8197 | 0.00777 | -0.0385 | 105.4955
5.5 | 0.8698 | 0.00825 | -0.035 | 105.4303
6 | 0.9194 | 0.00884 | -0.0313 | 104.0045
6.5 | 0.9692 | 0.00947 | -0.0275 | 102.3442
7 | 1.0195 | 0.01017 | -0.0236 | 100.2458
7.5 | 1.0689 | 0.01097 | -0.0193 | 97.4385
8 | 1.116 | 0.01194 | -0.0144 | 93.4673
8.5 | 1.1615 | 0.01308 | -0.009 | 88.7997
9 | 1.1912 | 0.01496 | -0.0014 | 79.6257
9.5 | 1.1876 | 0.01851 | 0.0089 | 64.1599
10 | 1.1769 | 0.02396 | 0.0182 | 49.1194
10.5 | 1.1484 | 0.03108 | 0.0263 | 36.9498
11 | 1.1146 | 0.03848 | 0.0324 | 28.9657
11.5 | 1.0765 | 0.04674 | 0.036 | 23.0317
13.5 | 0.9465 | 0.09662 | 0.0138 | 9.7961
14 | 0.9334 | 0.11105 | 0.0039 | 8.4052