## index
index | Re | Mach | Datasource
1 | 50000 | 0 | JavaFoil+Calcfoil stall+Eppler ext transition
2 | 50000 | 0 | XFOIL ncrit=9
3 | 50000 | 0.1 | JavaFoil+Calcfoil stall+Eppler ext transition
4 | 50000 | 0.1 | XFOIL ncrit=9
5 | 50000 | 0.25 | JavaFoil+Calcfoil stall+Eppler ext transition
6 | 50000 | 0.25 | XFOIL ncrit=9
7 | 50000 | 0.5 | JavaFoil+Calcfoil stall+Eppler ext transition
8 | 50000 | 0.5 | XFOIL ncrit=9
9 | 100000 | 0 | JavaFoil+Calcfoil stall+Eppler ext transition
10 | 100000 | 0 | XFOIL ncrit=9
11 | 100000 | 0.1 | JavaFoil+Calcfoil stall+Eppler ext transition
12 | 100000 | 0.1 | XFOIL ncrit=9
13 | 100000 | 0.25 | JavaFoil+Calcfoil stall+Eppler ext transition
14 | 100000 | 0.25 | XFOIL ncrit=9
15 | 100000 | 0.5 | JavaFoil+Calcfoil stall+Eppler ext transition
16 | 100000 | 0.5 | XFOIL ncrit=9
17 | 250000 | 0 | JavaFoil+Calcfoil stall+Eppler ext transition
18 | 250000 | 0 | XFOIL ncrit=9
19 | 250000 | 0.1 | JavaFoil+Calcfoil stall+Eppler ext transition
20 | 250000 | 0.1 | XFOIL ncrit=9
21 | 250000 | 0.25 | JavaFoil+Calcfoil stall+Eppler ext transition
22 | 250000 | 0.25 | XFOIL ncrit=9
23 | 250000 | 0.5 | JavaFoil+Calcfoil stall+Eppler ext transition
24 | 250000 | 0.5 | XFOIL ncrit=9
25 | 500000 | 0 | JavaFoil+Calcfoil stall+Eppler ext transition
26 | 500000 | 0 | XFOIL ncrit=9
27 | 500000 | 0.1 | JavaFoil+Calcfoil stall+Eppler ext transition
28 | 500000 | 0.1 | XFOIL ncrit=9
29 | 500000 | 0.25 | JavaFoil+Calcfoil stall+Eppler ext transition
30 | 500000 | 0.25 | XFOIL ncrit=9
31 | 500000 | 0.5 | JavaFoil+Calcfoil stall+Eppler ext transition
32 | 500000 | 0.5 | XFOIL ncrit=9
33 | 750000 | 0 | JavaFoil+Calcfoil stall+Eppler ext transition
34 | 750000 | 0 | XFOIL ncrit=9
35 | 750000 | 0.1 | JavaFoil+Calcfoil stall+Eppler ext transition
36 | 750000 | 0.1 | XFOIL ncrit=9
37 | 750000 | 0.25 | JavaFoil+Calcfoil stall+Eppler ext transition
38 | 750000 | 0.25 | XFOIL ncrit=9
39 | 750000 | 0.5 | JavaFoil+Calcfoil stall+Eppler ext transition
40 | 750000 | 0.5 | XFOIL ncrit=9
41 | 1000000 | 0 | JavaFoil+Calcfoil stall+Eppler ext transition
42 | 1000000 | 0 | XFOIL ncrit=9
43 | 1000000 | 0.1 | JavaFoil+Calcfoil stall+Eppler ext transition
44 | 1000000 | 0.1 | XFOIL ncrit=9
45 | 1000000 | 0.25 | JavaFoil+Calcfoil stall+Eppler ext transition
46 | 1000000 | 0.25 | XFOIL ncrit=9
47 | 1000000 | 0.5 | JavaFoil+Calcfoil stall+Eppler ext transition
48 | 1000000 | 0.5 | XFOIL ncrit=9
49 | 2000000 | 0 | JavaFoil+Calcfoil stall+Eppler ext transition
50 | 2000000 | 0 | XFOIL ncrit=9
51 | 2000000 | 0.1 | JavaFoil+Calcfoil stall+Eppler ext transition
52 | 2000000 | 0.1 | XFOIL ncrit=9
53 | 2000000 | 0.25 | JavaFoil+Calcfoil stall+Eppler ext transition
54 | 2000000 | 0.25 | XFOIL ncrit=9
55 | 2000000 | 0.5 | JavaFoil+Calcfoil stall+Eppler ext transition
56 | 2000000 | 0.5 | XFOIL ncrit=9
57 | 3000000 | 0 | JavaFoil+Calcfoil stall+Eppler ext transition
58 | 3000000 | 0 | XFOIL ncrit=9
59 | 3000000 | 0.1 | JavaFoil+Calcfoil stall+Eppler ext transition
60 | 3000000 | 0.1 | XFOIL ncrit=9
61 | 3000000 | 0.25 | JavaFoil+Calcfoil stall+Eppler ext transition
62 | 3000000 | 0.25 | XFOIL ncrit=9
63 | 3000000 | 0.5 | JavaFoil+Calcfoil stall+Eppler ext transition
64 | 3000000 | 0.5 | XFOIL ncrit=9
65 | 4000000 | 0 | JavaFoil+Calcfoil stall+Eppler ext transition
66 | 4000000 | 0 | XFOIL ncrit=9
67 | 4000000 | 0.1 | JavaFoil+Calcfoil stall+Eppler ext transition
68 | 4000000 | 0.1 | XFOIL ncrit=9
69 | 4000000 | 0.25 | JavaFoil+Calcfoil stall+Eppler ext transition
70 | 4000000 | 0.25 | XFOIL ncrit=9
71 | 4000000 | 0.5 | JavaFoil+Calcfoil stall+Eppler ext transition
72 | 4000000 | 0.5 | XFOIL ncrit=9
73 | 5000000 | 0 | JavaFoil+Calcfoil stall+Eppler ext transition
74 | 5000000 | 0 | XFOIL ncrit=9
75 | 5000000 | 0.1 | JavaFoil+Calcfoil stall+Eppler ext transition
76 | 5000000 | 0.1 | XFOIL ncrit=9
77 | 5000000 | 0.25 | JavaFoil+Calcfoil stall+Eppler ext transition
78 | 5000000 | 0.25 | XFOIL ncrit=9
79 | 5000000 | 0.5 | JavaFoil+Calcfoil stall+Eppler ext transition
80 | 5000000 | 0.5 | XFOIL ncrit=9
81 | 6000000 | 0 | JavaFoil+Calcfoil stall+Eppler ext transition
82 | 6000000 | 0 | XFOIL ncrit=9
83 | 6000000 | 0.1 | JavaFoil+Calcfoil stall+Eppler ext transition
84 | 6000000 | 0.1 | XFOIL ncrit=9
85 | 6000000 | 0.25 | JavaFoil+Calcfoil stall+Eppler ext transition
86 | 6000000 | 0.25 | XFOIL ncrit=9
87 | 6000000 | 0.5 | JavaFoil+Calcfoil stall+Eppler ext transition
88 | 6000000 | 0.5 | XFOIL ncrit=9
89 | 7000000 | 0 | JavaFoil+Calcfoil stall+Eppler ext transition
90 | 7000000 | 0 | XFOIL ncrit=9
91 | 7000000 | 0.1 | JavaFoil+Calcfoil stall+Eppler ext transition
92 | 7000000 | 0.1 | XFOIL ncrit=9
93 | 7000000 | 0.25 | JavaFoil+Calcfoil stall+Eppler ext transition
94 | 7000000 | 0.25 | XFOIL ncrit=9
95 | 7000000 | 0.5 | JavaFoil+Calcfoil stall+Eppler ext transition
96 | 7000000 | 0.5 | XFOIL ncrit=9
97 | 8000000 | 0 | JavaFoil+Calcfoil stall+Eppler ext transition
98 | 8000000 | 0 | XFOIL ncrit=9
99 | 8000000 | 0.1 | JavaFoil+Calcfoil stall+Eppler ext transition
100 | 8000000 | 0.1 | XFOIL ncrit=9
101 | 8000000 | 0.25 | JavaFoil+Calcfoil stall+Eppler ext transition
102 | 8000000 | 0.25 | XFOIL ncrit=9
103 | 8000000 | 0.5 | JavaFoil+Calcfoil stall+Eppler ext transition
104 | 8000000 | 0.5 | XFOIL ncrit=9
105 | 10000000 | 0 | JavaFoil+Calcfoil stall+Eppler ext transition
106 | 10000000 | 0 | XFOIL ncrit=9
107 | 10000000 | 0.1 | JavaFoil+Calcfoil stall+Eppler ext transition
108 | 10000000 | 0.1 | XFOIL ncrit=9
109 | 10000000 | 0.25 | JavaFoil+Calcfoil stall+Eppler ext transition
110 | 10000000 | 0.25 | XFOIL ncrit=9
111 | 10000000 | 0.5 | JavaFoil+Calcfoil stall+Eppler ext transition
112 | 10000000 | 0.5 | XFOIL ncrit=9
113 | 12000000 | 0 | JavaFoil+Calcfoil stall+Eppler ext transition
114 | 12000000 | 0 | XFOIL ncrit=9
115 | 12000000 | 0.1 | JavaFoil+Calcfoil stall+Eppler ext transition
116 | 12000000 | 0.1 | XFOIL ncrit=9
117 | 12000000 | 0.25 | JavaFoil+Calcfoil stall+Eppler ext transition
118 | 12000000 | 0.25 | XFOIL ncrit=9
119 | 12000000 | 0.5 | JavaFoil+Calcfoil stall+Eppler ext transition
120 | 12000000 | 0.5 | XFOIL ncrit=9
121 | 14000000 | 0 | JavaFoil+Calcfoil stall+Eppler ext transition
122 | 14000000 | 0 | XFOIL ncrit=9
123 | 14000000 | 0.1 | JavaFoil+Calcfoil stall+Eppler ext transition
124 | 14000000 | 0.1 | XFOIL ncrit=9
125 | 14000000 | 0.25 | JavaFoil+Calcfoil stall+Eppler ext transition
126 | 14000000 | 0.25 | XFOIL ncrit=9
127 | 14000000 | 0.5 | JavaFoil+Calcfoil stall+Eppler ext transition
128 | 14000000 | 0.5 | XFOIL ncrit=9
129 | 16000000 | 0 | JavaFoil+Calcfoil stall+Eppler ext transition
130 | 16000000 | 0 | XFOIL ncrit=9
131 | 16000000 | 0.1 | JavaFoil+Calcfoil stall+Eppler ext transition
132 | 16000000 | 0.1 | XFOIL ncrit=9
133 | 16000000 | 0.25 | JavaFoil+Calcfoil stall+Eppler ext transition
134 | 16000000 | 0.25 | XFOIL ncrit=9
135 | 16000000 | 0.5 | JavaFoil+Calcfoil stall+Eppler ext transition
136 | 16000000 | 0.5 | XFOIL ncrit=9
137 | 18000000 | 0 | JavaFoil+Calcfoil stall+Eppler ext transition
138 | 18000000 | 0 | XFOIL ncrit=9
139 | 18000000 | 0.1 | JavaFoil+Calcfoil stall+Eppler ext transition
140 | 18000000 | 0.1 | XFOIL ncrit=9
141 | 18000000 | 0.25 | JavaFoil+Calcfoil stall+Eppler ext transition
142 | 18000000 | 0.25 | XFOIL ncrit=9
143 | 18000000 | 0.5 | JavaFoil+Calcfoil stall+Eppler ext transition
144 | 18000000 | 0.5 | XFOIL ncrit=9
145 | 20000000 | 0 | JavaFoil+Calcfoil stall+Eppler ext transition
146 | 20000000 | 0 | XFOIL ncrit=9
147 | 20000000 | 0.1 | JavaFoil+Calcfoil stall+Eppler ext transition
148 | 20000000 | 0.1 | XFOIL ncrit=9
149 | 20000000 | 0.25 | JavaFoil+Calcfoil stall+Eppler ext transition
150 | 20000000 | 0.25 | XFOIL ncrit=9
151 | 20000000 | 0.5 | JavaFoil+Calcfoil stall+Eppler ext transition
152 | 20000000 | 0.5 | XFOIL ncrit=9

## 1. Re 50k Mach 0.00 (1)
BIGFOIL.COM POLAR EXPORT
NACA65-217 a=0.6
NACA65-217 a=0.6 |  |  |  | Cl Max: | 1.156 | at alpha= | 14 | deg
JavaFoil+Calcfoil stall+Eppler ext transition |  |  |  | L/D Max: | 32.167 | at alpha= | 6.5 | deg
Re: | 50000 |  |  | Cd Min: | 0.02033 | at alpha= | -0.5 | deg
Mach: | 0 |  |  | Cl=0 at alpha= | -1.4138 | deg
|  |  |  | @ Cl=0.1, Cd= | 0.020361
|  |  |  | @ Cl=0.4, Cd= | 0.022268
|  |  |  | @ Cl=0.6, Cd= | 0.024192
alpha (deg) | Cl | Cd | Cm | Cl/Cd
-20 | -0.859 | 0.30267 | 0.002 | -2.837
-19.5 | -0.881 | 0.28454 | 0.002 | -3.095
-19 | -0.902 | 0.27623 | 0.001 | -3.264
-18.5 | -0.916 | 0.26011 | 0.001 | -3.523
-18 | -0.928 | 0.24249 | 0.001 | -3.825
-17.5 | -0.937 | 0.23163 | 0 | -4.045
-17 | -0.944 | 0.21638 | 0 | -4.365
-16.5 | -0.95 | 0.20343 | 0 | -4.669
-16 | -0.953 | 0.18578 | -0.001 | -5.128
-15.5 | -0.953 | 0.17407 | -0.001 | -5.477
-15 | -0.951 | 0.16472 | -0.001 | -5.775
-14.5 | -0.946 | 0.15269 | -0.002 | -6.198
-14 | -0.939 | 0.14116 | -0.002 | -6.649
-13.5 | -0.928 | 0.13303 | -0.002 | -6.974
-13 | -0.914 | 0.12331 | -0.003 | -7.413
-12.5 | -0.897 | 0.11652 | -0.003 | -7.701
-12 | -0.877 | 0.1082 | -0.003 | -8.109
-11.5 | -0.854 | 0.10195 | -0.004 | -8.381
-11 | -0.829 | 0.09469 | -0.004 | -8.752
-10.5 | -0.8 | 0.08819 | -0.005 | -9.075
-10 | -0.769 | 0.08229 | -0.005 | -9.345
-9.5 | -0.735 | 0.07696 | -0.005 | -9.555
-9 | -0.699 | 0.072 | -0.006 | -9.704
-8.5 | -0.66 | 0.0676 | -0.006 | -9.757
-8 | -0.619 | 0.06322 | -0.007 | -9.792
-7.5 | -0.577 | 0.05925 | -0.007 | -9.739
-7 | -0.534 | 0.05569 | -0.008 | -9.586
-6.5 | -0.49 | 0.0523 | -0.008 | -9.361
-6 | -0.444 | 0.04921 | -0.009 | -9.025
-5.5 | -0.398 | 0.04658 | -0.009 | -8.543
-5 | -0.351 | 0.04422 | -0.01 | -7.936
-4.5 | -0.366 | 0.02185 | -0.021 | -16.773
-4 | -0.309 | 0.02133 | -0.022 | -14.478
-3.5 | -0.238 | 0.02266 | -0.021 | -10.492
-3 | -0.182 | 0.0221 | -0.022 | -8.225
-2.5 | -0.125 | 0.02164 | -0.023 | -5.778
-2 | -0.068 | 0.02122 | -0.024 | -3.195
-1.5 | -0.01 | 0.02091 | -0.025 | -0.481
-1 | 0.048 | 0.02059 | -0.026 | 2.345
-0.5 | 0.107 | 0.02033 | -0.027 | 5.27
0 | 0.164 | 0.02098 | -0.028 | 7.83
0.5 | 0.222 | 0.02122 | -0.029 | 10.466
1 | 0.28 | 0.02151 | -0.03 | 13.002
1.5 | 0.337 | 0.02186 | -0.031 | 15.415
2 | 0.394 | 0.02222 | -0.032 | 17.733
2.5 | 0.451 | 0.02268 | -0.033 | 19.886
3 | 0.508 | 0.02319 | -0.034 | 21.899
3.5 | 0.562 | 0.02375 | -0.035 | 23.661
4 | 0.617 | 0.02439 | -0.035 | 25.287
4.5 | 0.671 | 0.02509 | -0.036 | 26.742
5 | 0.725 | 0.0259 | -0.037 | 27.986
5.5 | 0.804 | 0.02645 | -0.04 | 30.41
6 | 0.858 | 0.02726 | -0.041 | 31.457
6.5 | 0.91 | 0.02828 | -0.042 | 32.167
7 | 0.809 | 0.05271 | -0.021 | 15.348
7.5 | 0.85 | 0.05627 | -0.02 | 15.1
8 | 0.889 | 0.06019 | -0.02 | 14.77
8.5 | 0.927 | 0.06398 | -0.02 | 14.484
9 | 0.963 | 0.0688 | -0.02 | 13.992
9.5 | 0.996 | 0.07335 | -0.021 | 13.58
10 | 1.027 | 0.07895 | -0.021 | 13.009
10.5 | 1.055 | 0.08529 | -0.021 | 12.374
11 | 1.081 | 0.09107 | -0.021 | 11.868
11.5 | 1.103 | 0.09745 | -0.021 | 11.324
12 | 1.123 | 0.10516 | -0.021 | 10.681
12.5 | 1.139 | 0.11112 | -0.021 | 10.247
13 | 1.148 | 0.12107 | -0.022 | 9.486
13.5 | 1.154 | 0.12565 | -0.022 | 9.185
14 | 1.156 | 0.1397 | -0.022 | 8.277
14.5 | 1.155 | 0.14455 | -0.022 | 7.989
15 | 1.15 | 0.1532 | -0.022 | 7.506
15.5 | 1.142 | 0.16436 | -0.022 | 6.947
16 | 1.131 | 0.17929 | -0.022 | 6.307
16.5 | 1.117 | 0.19275 | -0.022 | 5.795
17 | 1.101 | 0.20942 | -0.023 | 5.255
17.5 | 1.082 | 0.22138 | -0.023 | 4.887
18 | 1.061 | 0.23205 | -0.023 | 4.574
18.5 | 1.039 | 0.24503 | -0.023 | 4.242
19 | 1.016 | 0.26304 | -0.023 | 3.862

## 2. Re 50k Mach 0.00 (2)
BIGFOIL.COM POLAR EXPORT
NACA65-217 a=0.6
NACA65-217 a=0.6 |  |  |  | Cl Max: | 1.072 | at alpha= | 12.5 | deg
XFOIL ncrit=9 |  |  |  | L/D Max: | 20.3873 | at alpha= | 11 | deg
Re: | 50000 |  |  | Cd Min: | 0.23135 | at alpha= | -20 | deg
Mach: | 0 |  |  | Cl=0 at alpha= | 4.6932 | deg
|  |  |  | @ Cl=0.1, Cd= | 0.055916
|  |  |  | @ Cl=0.4, Cd= | 0.074328
|  |  |  | @ Cl=0.6, Cd= | 0.06871
alpha (deg) | Cl | Cd | Cm | Cl/Cd
-20 | -0.6018 | 0.23135 | 0.0123 | -2.6013
-19.5 | -0.5751 | 0.22094 | 0.0097 | -2.603
-19 | -0.5639 | 0.21711 | 0.0053 | -2.5973
-18.5 | -0.5411 | 0.20878 | 0.0024 | -2.5917
-18 | -0.5441 | 0.20844 | -0.003 | -2.6103
-17.5 | -0.5075 | 0.19649 | -0.0045 | -2.5828
-17 | -0.5082 | 0.19353 | -0.0095 | -2.6259
-16.5 | -0.4847 | 0.18612 | -0.0118 | -2.6042
-16 | -0.4607 | 0.17818 | -0.0141 | -2.5856
-15.5 | -0.4466 | 0.17182 | -0.0171 | -2.5992
-15 | -0.4399 | 0.16646 | -0.0203 | -2.6427
-14.5 | -0.4378 | 0.16196 | -0.0232 | -2.7031
-14 | -0.4186 | 0.15477 | -0.0252 | -2.7047
-12.5 | -0.3725 | 0.13455 | -0.0305 | -2.7685
-12 | -0.3539 | 0.12771 | -0.0318 | -2.7711
-11.5 | -0.5004 | 0.09563 | -0.0606 | -5.2327
-11 | -0.6084 | 0.08063 | -0.0659 | -7.5456
-10.5 | -0.6593 | 0.07639 | -0.0585 | -8.6307
-10 | -0.7444 | 0.07406 | -0.0467 | -10.0513
-9.5 | -0.8238 | 0.06987 | -0.0352 | -11.7905
-9 | -0.8884 | 0.06493 | -0.0242 | -13.6824
-8.5 | -0.8937 | 0.05901 | -0.0186 | -15.1449
-8 | -0.8915 | 0.05354 | -0.0132 | -16.6511
-7.5 | -0.8781 | 0.04873 | -0.0086 | -18.0197
-7 | -0.8555 | 0.04491 | -0.0046 | -19.0492
-6.5 | -0.8187 | 0.04117 | -0.0022 | -19.8858
-6 | -0.7776 | 0.03863 | 0 | -20.1294
-5.5 | -0.7306 | 0.03648 | 0.002 | -20.0274
-5 | -0.7006 | 0.03437 | 0.006 | -20.3841
-4.5 | -0.7044 | 0.02938 | 0.014 | -23.9755
-4 | -0.7055 | 0.03567 | 0.0374 | -19.7785
-3.5 | -0.4019 | 0.05225 | 0.0202 | -7.6919
-3 | -0.3418 | 0.05165 | 0.0157 | -6.6176
-2.5 | -0.2807 | 0.05088 | 0.0101 | -5.5169
-2 | -0.2387 | 0.05029 | 0.0074 | -4.7465
-1.5 | -0.197 | 0.04991 | 0.0045 | -3.9471
-1 | -0.1526 | 0.04977 | 0.001 | -3.0661
-0.5 | -0.1032 | 0.04994 | -0.0037 | -2.0665
0 | -0.0722 | 0.05004 | -0.005 | -1.4428
0.5 | -0.0666 | 0.04971 | -0.0013 | -1.3398
1 | -0.0622 | 0.04934 | 0.0026 | -1.2606
1.5 | -0.0596 | 0.04889 | 0.0068 | -1.2191
2 | -0.0596 | 0.04828 | 0.0113 | -1.2345
2.5 | -0.063 | 0.04743 | 0.0163 | -1.3283
3 | -0.0704 | 0.04623 | 0.022 | -1.5228
3.5 | -0.0778 | 0.04492 | 0.0276 | -1.732
4 | -0.0688 | 0.04475 | 0.0304 | -1.5374
4.5 | -0.0257 | 0.04734 | 0.0269 | -0.54288
5 | 0.0408 | 0.05173 | 0.019 | 0.78871
5.5 | 0.0994 | 0.05587 | 0.0131 | 1.7791
6 | 0.152 | 0.05987 | 0.0086 | 2.5388
6.5 | 0.2006 | 0.06389 | 0.0048 | 3.1398
7 | 0.2486 | 0.06816 | 0.0014 | 3.6473
7.5 | 0.3056 | 0.07353 | -0.0031 | 4.1561
8.5 | 0.4784 | 0.07499 | -0.006 | 6.3795
9 | 0.5626 | 0.07355 | -0.0056 | 7.6492
10 | 0.8044 | 0.04226 | 0.0184 | 19.0345
10.5 | 0.8543 | 0.04534 | 0.0215 | 18.8421
11 | 1.0055 | 0.04932 | 0.0155 | 20.3873
11.5 | 1.0454 | 0.05541 | 0.0166 | 18.8666
12 | 1.0609 | 0.06142 | 0.0192 | 17.2729
12.5 | 1.072 | 0.06851 | 0.0213 | 15.6474
13 | 1.0023 | 0.07597 | 0.0267 | 13.1934
13.5 | 0.9175 | 0.08788 | 0.0267 | 10.4404
14 | 0.8445 | 0.10364 | 0.0215 | 8.1484
15.5 | 0.6332 | 0.17932 | -0.0273 | 3.5311
16 | 0.6464 | 0.18614 | -0.0301 | 3.4727
16.5 | 0.6616 | 0.19318 | -0.0329 | 3.4248
17 | 0.6915 | 0.20276 | -0.0347 | 3.4104
17.5 | 0.7174 | 0.21177 | -0.0367 | 3.3876

## 3. Re 50k Mach 0.10 (1)
BIGFOIL.COM POLAR EXPORT
NACA65-217 a=0.6
NACA65-217 a=0.6 |  |  |  | Cl Max: | 1.145 | at alpha= | 13.5 | deg
JavaFoil+Calcfoil stall+Eppler ext transition |  |  |  | L/D Max: | 32.102 | at alpha= | 6.5 | deg
Re: | 50000 |  |  | Cd Min: | 0.02045 | at alpha= | -0.5 | deg
Mach: | 0.1 |  |  | Cl=0 at alpha= | -1.4138 | deg
|  |  |  | @ Cl=0.1, Cd= | 0.020481
|  |  |  | @ Cl=0.4, Cd= | 0.022352
|  |  |  | @ Cl=0.6, Cd= | 0.024291
alpha (deg) | Cl | Cd | Cm | Cl/Cd
-20 | -0.809 | 0.32551 | 0.002 | -2.487
-19.5 | -0.835 | 0.29594 | 0.002 | -2.823
-19 | -0.86 | 0.28503 | 0.001 | -3.018
-18.5 | -0.879 | 0.26741 | 0.001 | -3.285
-18 | -0.893 | 0.25245 | 0.001 | -3.538
-17.5 | -0.906 | 0.23773 | 0 | -3.811
-17 | -0.917 | 0.2175 | 0 | -4.215
-16.5 | -0.925 | 0.20815 | 0 | -4.446
-16 | -0.932 | 0.19363 | -0.001 | -4.811
-15.5 | -0.935 | 0.17796 | -0.001 | -5.255
-15 | -0.936 | 0.16641 | -0.001 | -5.624
-14.5 | -0.934 | 0.15925 | -0.002 | -5.863
-14 | -0.928 | 0.1473 | -0.002 | -6.301
-13.5 | -0.92 | 0.13444 | -0.002 | -6.841
-13 | -0.908 | 0.12703 | -0.003 | -7.148
-12.5 | -0.893 | 0.1171 | -0.003 | -7.625
-12 | -0.874 | 0.11141 | -0.003 | -7.848
-11.5 | -0.853 | 0.10211 | -0.004 | -8.352
-11 | -0.828 | 0.09651 | -0.004 | -8.581
-10.5 | -0.8 | 0.08867 | -0.005 | -9.028
-10 | -0.77 | 0.08361 | -0.005 | -9.209
-9.5 | -0.737 | 0.07795 | -0.005 | -9.453
-9 | -0.7 | 0.07184 | -0.006 | -9.749
-8.5 | -0.662 | 0.06797 | -0.006 | -9.735
-8 | -0.621 | 0.06284 | -0.007 | -9.885
-7.5 | -0.579 | 0.05898 | -0.007 | -9.819
-7 | -0.536 | 0.0556 | -0.008 | -9.639
-6.5 | -0.492 | 0.05223 | -0.008 | -9.412
-6 | -0.446 | 0.04916 | -0.009 | -9.075
-5.5 | -0.4 | 0.04673 | -0.009 | -8.555
-5 | -0.353 | 0.04434 | -0.01 | -7.952
-4.5 | -0.368 | 0.02194 | -0.021 | -16.774
-4 | -0.31 | 0.02141 | -0.022 | -14.488
-3.5 | -0.239 | 0.02272 | -0.021 | -10.514
-3 | -0.183 | 0.02217 | -0.022 | -8.241
-2.5 | -0.126 | 0.02169 | -0.023 | -5.793
-2 | -0.068 | 0.02133 | -0.024 | -3.192
-1.5 | -0.01 | 0.02097 | -0.025 | -0.482
-1 | 0.048 | 0.02068 | -0.026 | 2.344
-0.5 | 0.108 | 0.02045 | -0.027 | 5.262
0 | 0.165 | 0.02107 | -0.028 | 7.833
0.5 | 0.223 | 0.0213 | -0.029 | 10.473
1 | 0.281 | 0.02159 | -0.03 | 13.007
1.5 | 0.339 | 0.02191 | -0.031 | 15.448
2 | 0.396 | 0.02232 | -0.032 | 17.738
2.5 | 0.453 | 0.02278 | -0.033 | 19.886
3 | 0.51 | 0.02326 | -0.034 | 21.937
3.5 | 0.564 | 0.02386 | -0.035 | 23.654
4 | 0.62 | 0.02453 | -0.036 | 25.261
4.5 | 0.674 | 0.0252 | -0.037 | 26.762
5 | 0.728 | 0.02605 | -0.038 | 27.947
5.5 | 0.808 | 0.0266 | -0.04 | 30.371
6 | 0.861 | 0.02751 | -0.041 | 31.314
6.5 | 0.914 | 0.02846 | -0.042 | 32.102
7 | 0.812 | 0.05286 | -0.021 | 15.37
7.5 | 0.853 | 0.05643 | -0.02 | 15.117
8 | 0.892 | 0.05995 | -0.02 | 14.883
8.5 | 0.93 | 0.06456 | -0.02 | 14.403
9 | 0.965 | 0.06837 | -0.02 | 14.119
9.5 | 0.998 | 0.07432 | -0.021 | 13.434
10 | 1.029 | 0.07866 | -0.021 | 13.08
10.5 | 1.056 | 0.08468 | -0.021 | 12.473
11 | 1.081 | 0.09293 | -0.021 | 11.632
11.5 | 1.102 | 0.09766 | -0.021 | 11.288
12 | 1.121 | 0.10523 | -0.022 | 10.649
12.5 | 1.134 | 0.1111 | -0.022 | 10.21
13 | 1.142 | 0.12021 | -0.022 | 9.499
13.5 | 1.145 | 0.13009 | -0.022 | 8.804
14 | 1.145 | 0.13934 | -0.022 | 8.214
14.5 | 1.14 | 0.14933 | -0.022 | 7.637
15 | 1.132 | 0.16096 | -0.022 | 7.034
15.5 | 1.121 | 0.16975 | -0.022 | 6.601
16 | 1.106 | 0.18454 | -0.022 | 5.992
16.5 | 1.088 | 0.19705 | -0.022 | 5.522
17 | 1.068 | 0.2096 | -0.023 | 5.095
17.5 | 1.045 | 0.22577 | -0.022 | 4.629
18 | 1.02 | 0.24526 | -0.022 | 4.161
18.5 | 0.994 | 0.26178 | -0.023 | 3.798

## 4. Re 50k Mach 0.10 (2)
BIGFOIL.COM POLAR EXPORT
NACA65-217 a=0.6
NACA65-217 a=0.6 |  |  |  | Cl Max: | 1.0427 | at alpha= | 12 | deg
XFOIL ncrit=9 |  |  |  | L/D Max: | 20.119 | at alpha= | 11 | deg
Re: | 50000 |  |  | Cd Min: | 0.23292 | at alpha= | -20 | deg
Mach: | 0.1 |  |  | Cl=0 at alpha= | 4.6932 | deg
|  |  |  | @ Cl=0.1, Cd= | 0.056195
|  |  |  | @ Cl=0.4, Cd= | 0.076997
|  |  |  | @ Cl=0.6, Cd= | 0.068736
alpha (deg) | Cl | Cd | Cm | Cl/Cd
-20 | -0.6048 | 0.23292 | 0.0122 | -2.5966
-19.5 | -0.5753 | 0.22148 | 0.0099 | -2.5975
-19 | -0.5662 | 0.21836 | 0.0052 | -2.593
-18.5 | -0.541 | 0.2093 | 0.0025 | -2.5848
-18 | -0.5469 | 0.20986 | -0.0032 | -2.606
-17.5 | -0.5074 | 0.19704 | -0.0045 | -2.5751
-17 | -0.5042 | 0.19316 | -0.0093 | -2.6103
-16.5 | -0.4866 | 0.18714 | -0.0121 | -2.6002
-16 | -0.4605 | 0.17876 | -0.0143 | -2.5761
-15.5 | -0.445 | 0.1722 | -0.0172 | -2.5842
-15 | -0.4368 | 0.16663 | -0.0204 | -2.6214
-14.5 | -0.4318 | 0.16165 | -0.0233 | -2.6712
-14 | -0.4133 | 0.15467 | -0.0253 | -2.6721
-12.5 | -0.3699 | 0.13488 | -0.0309 | -2.7424
-12 | -0.3516 | 0.12807 | -0.0323 | -2.7454
-11.5 | -0.4932 | 0.09708 | -0.0603 | -5.0803
-11 | -0.5779 | 0.0816 | -0.0667 | -7.0821
-10.5 | -0.6388 | 0.07695 | -0.06 | -8.3015
-10 | -0.7273 | 0.07428 | -0.0489 | -9.7913
-9.5 | -0.8118 | 0.07068 | -0.0369 | -11.4856
-9 | -0.8838 | 0.06598 | -0.0255 | -13.395
-8.5 | -0.8907 | 0.06002 | -0.0198 | -14.8401
-8 | -0.8914 | 0.0545 | -0.0142 | -16.356
-7.5 | -0.8804 | 0.04957 | -0.0093 | -17.7607
-7 | -0.8595 | 0.04559 | -0.0051 | -18.8528
-6.5 | -0.8242 | 0.04176 | -0.0026 | -19.7366
-6 | -0.7829 | 0.03906 | -0.0003 | -20.0435
-5.5 | -0.7367 | 0.03693 | 0.0018 | -19.9486
-5 | -0.7027 | 0.03485 | 0.0055 | -20.1636
-4.5 | -0.6992 | 0.03044 | 0.0121 | -22.9698
-4 | -0.7074 | 0.03541 | 0.0359 | -19.9774
-3.5 | -0.3971 | 0.05256 | 0.019 | -7.5552
-3 | -0.3379 | 0.05192 | 0.0147 | -6.5081
-2.5 | -0.2856 | 0.05114 | 0.0107 | -5.5847
-2 | -0.2412 | 0.05054 | 0.0076 | -4.7725
-1.5 | -0.1993 | 0.05014 | 0.0048 | -3.9749
-1 | -0.1555 | 0.04998 | 0.0014 | -3.1112
-0.5 | -0.1075 | 0.05013 | -0.003 | -2.1444
0 | -0.0721 | 0.05032 | -0.0051 | -1.4328
0.5 | -0.0663 | 0.05 | -0.0014 | -1.326
1 | -0.0618 | 0.04964 | 0.0025 | -1.245
1.5 | -0.0589 | 0.04921 | 0.0067 | -1.1969
2 | -0.0585 | 0.04862 | 0.0112 | -1.2032
2.5 | -0.0615 | 0.0478 | 0.0161 | -1.2866
3 | -0.0684 | 0.04665 | 0.0217 | -1.4662
3.5 | -0.0761 | 0.04533 | 0.0274 | -1.6788
4 | -0.0692 | 0.04502 | 0.0306 | -1.5371
4.5 | -0.026 | 0.04755 | 0.027 | -0.54679
5 | 0.0413 | 0.05203 | 0.019 | 0.79377
5.5 | 0.1005 | 0.05623 | 0.013 | 1.7873
6 | 0.1536 | 0.06029 | 0.0084 | 2.5477
6.5 | 0.2028 | 0.06435 | 0.0047 | 3.1515
7 | 0.2525 | 0.06881 | 0.001 | 3.6695
7.5 | 0.3025 | 0.07369 | -0.0025 | 4.105
8 | 0.356 | 0.07806 | -0.0054 | 4.5606
8.5 | 0.4715 | 0.07527 | -0.0052 | 6.2641
9 | 0.5599 | 0.07386 | -0.0049 | 7.5806
10 | 0.8021 | 0.04291 | 0.0195 | 18.6926
10.5 | 0.8594 | 0.04578 | 0.0221 | 18.7724
11 | 1.0148 | 0.05044 | 0.0156 | 20.119
11.5 | 1.0388 | 0.05624 | 0.0182 | 18.4708
12 | 1.0427 | 0.06237 | 0.0215 | 16.718
12.5 | 1.0297 | 0.06914 | 0.0249 | 14.893
13 | 0.9727 | 0.07781 | 0.0278 | 12.501
13.5 | 0.896 | 0.09044 | 0.0264 | 9.9071
14 | 0.8348 | 0.10588 | 0.0209 | 7.8844
15 | 0.6346 | 0.17413 | -0.0239 | 3.6444
15.5 | 0.6331 | 0.17988 | -0.0275 | 3.5196
16 | 0.6466 | 0.18673 | -0.0303 | 3.4628
16.5 | 0.6624 | 0.19385 | -0.0331 | 3.4171
17 | 0.6938 | 0.20375 | -0.0349 | 3.4052

## 5. Re 50k Mach 0.25 (1)
BIGFOIL.COM POLAR EXPORT
NACA65-217 a=0.6
NACA65-217 a=0.6 |  |  |  | Cl Max: | 1.092 | at alpha= | 12 | deg
JavaFoil+Calcfoil stall+Eppler ext transition |  |  |  | L/D Max: | 30.914 | at alpha= | 6 | deg
Re: | 50000 |  |  | Cd Min: | 0.02092 | at alpha= | -0.5 | deg
Mach: | 0.25 |  |  | Cl=0 at alpha= | -1.4167 | deg
|  |  |  | @ Cl=0.1, Cd= | 0.020963
|  |  |  | @ Cl=0.4, Cd= | 0.022755
|  |  |  | @ Cl=0.6, Cd= | 0.024672
alpha (deg) | Cl | Cd | Cm | Cl/Cd
-18 | -0.58 | 0.38028 | 0.001 | -1.525
-17.5 | -0.626 | 0.33457 | 0 | -1.872
-17 | -0.67 | 0.30231 | 0 | -2.215
-16.5 | -0.709 | 0.2678 | 0 | -2.647
-16 | -0.744 | 0.24501 | -0.001 | -3.036
-15.5 | -0.775 | 0.22998 | -0.001 | -3.368
-15 | -0.8 | 0.20537 | -0.001 | -3.898
-14.5 | -0.821 | 0.18077 | -0.002 | -4.544
-14 | -0.837 | 0.16988 | -0.002 | -4.927
-13.5 | -0.847 | 0.15678 | -0.002 | -5.403
-13 | -0.852 | 0.14333 | -0.003 | -5.942
-12.5 | -0.851 | 0.12958 | -0.003 | -6.568
-12 | -0.845 | 0.12317 | -0.003 | -6.859
-11.5 | -0.834 | 0.11148 | -0.004 | -7.479
-11 | -0.817 | 0.10446 | -0.004 | -7.825
-10.5 | -0.797 | 0.09557 | -0.005 | -8.335
-10 | -0.771 | 0.08718 | -0.005 | -8.849
-9.5 | -0.742 | 0.08113 | -0.005 | -9.149
-9 | -0.709 | 0.07519 | -0.006 | -9.425
-8.5 | -0.671 | 0.06993 | -0.006 | -9.602
-8 | -0.632 | 0.06485 | -0.007 | -9.747
-7.5 | -0.591 | 0.06052 | -0.007 | -9.759
-7 | -0.547 | 0.05671 | -0.008 | -9.655
-6.5 | -0.503 | 0.05301 | -0.008 | -9.486
-6 | -0.457 | 0.04994 | -0.009 | -9.148
-5.5 | -0.41 | 0.04725 | -0.01 | -8.671
-5 | -0.362 | 0.04491 | -0.01 | -8.053
-4.5 | -0.377 | 0.02247 | -0.022 | -16.776
-4 | -0.318 | 0.02189 | -0.022 | -14.512
-3.5 | -0.258 | 0.02139 | -0.023 | -12.047
-3 | -0.187 | 0.0227 | -0.023 | -8.241
-2.5 | -0.129 | 0.02222 | -0.024 | -5.792
-2 | -0.07 | 0.02179 | -0.025 | -3.204
-1.5 | -0.01 | 0.02148 | -0.026 | -0.482
-1 | 0.05 | 0.02118 | -0.027 | 2.343
-0.5 | 0.11 | 0.02092 | -0.028 | 5.265
0 | 0.169 | 0.02145 | -0.029 | 7.894
0.5 | 0.229 | 0.02169 | -0.03 | 10.553
1 | 0.288 | 0.022 | -0.031 | 13.106
1.5 | 0.347 | 0.02236 | -0.031 | 15.531
2 | 0.406 | 0.0228 | -0.032 | 17.818
2.5 | 0.465 | 0.02325 | -0.033 | 19.997
3 | 0.523 | 0.02381 | -0.034 | 21.986
3.5 | 0.579 | 0.02441 | -0.035 | 23.718
4 | 0.636 | 0.02512 | -0.036 | 25.3
4.5 | 0.691 | 0.02587 | -0.037 | 26.711
5 | 0.746 | 0.02674 | -0.038 | 27.904
5.5 | 0.827 | 0.02744 | -0.041 | 30.141
6 | 0.881 | 0.02851 | -0.042 | 30.914
6.5 | 0.789 | 0.05028 | -0.021 | 15.681
7 | 0.831 | 0.0536 | -0.021 | 15.5
7.5 | 0.871 | 0.05741 | -0.02 | 15.175
8 | 0.91 | 0.06181 | -0.02 | 14.721
8.5 | 0.946 | 0.06625 | -0.021 | 14.278
9 | 0.979 | 0.07102 | -0.021 | 13.783
9.5 | 1.008 | 0.07753 | -0.021 | 13.004
10 | 1.034 | 0.08355 | -0.021 | 12.376
10.5 | 1.056 | 0.09143 | -0.021 | 11.546
11 | 1.073 | 0.09562 | -0.021 | 11.218
11.5 | 1.085 | 0.1076 | -0.021 | 10.082
12 | 1.092 | 0.11616 | -0.021 | 9.4
12.5 | 1.092 | 0.12187 | -0.021 | 8.958
13 | 1.082 | 0.1342 | -0.021 | 8.063
13.5 | 1.065 | 0.14771 | -0.022 | 7.212
14 | 1.042 | 0.15907 | -0.022 | 6.55
14.5 | 1.012 | 0.28468 | -0.023 | 3.556
15 | 0.975 | 0.19219 | -0.022 | 5.075
15.5 | 0.933 | 0.21482 | -0.022 | 4.343
16 | 0.885 | 0.23347 | -0.022 | 3.79
16.5 | 0.832 | 0.261 | -0.021 | 3.187
17 | 0.774 | 0.2824 | -0.021 | 2.742

## 6. Re 50k Mach 0.25 (2)
BIGFOIL.COM POLAR EXPORT
NACA65-217 a=0.6
NACA65-217 a=0.6 |  |  |  | Cl Max: | 0.9976 | at alpha= | 11.5 | deg
XFOIL ncrit=9 |  |  |  | L/D Max: | 18.2425 | at alpha= | 10.5 | deg
Re: | 50000 |  |  | Cd Min: | 0.1979 | at alpha= | 16.5 | deg
Mach: | 0.25 |  |  | Cl=0 at alpha= | 4.5867 | deg
|  |  |  | @ Cl=0.1, Cd= | 0.057942
|  |  |  | @ Cl=0.4, Cd= | 0.077393
|  |  |  | @ Cl=0.6, Cd= | 0.069682
alpha (deg) | Cl | Cd | Cm | Cl/Cd
-12.5 | -0.3554 | 0.13659 | -0.0331 | -2.6019
-12 | -0.3396 | 0.13004 | -0.0347 | -2.6115
-11.5 | -0.403 | 0.11393 | -0.0492 | -3.5373
-11 | -0.5138 | 0.08919 | -0.0662 | -5.7607
-10.5 | -0.5504 | 0.08341 | -0.0622 | -6.5987
-10 | -0.6414 | 0.0774 | -0.0567 | -8.2868
-9.5 | -0.7478 | 0.07402 | -0.0459 | -10.1027
-9 | -0.8492 | 0.07113 | -0.0325 | -11.9387
-8.5 | -0.8645 | 0.06513 | -0.0265 | -13.2735
-8 | -0.881 | 0.05955 | -0.0198 | -14.7943
-7.5 | -0.8855 | 0.05423 | -0.0137 | -16.3286
-7 | -0.8769 | 0.04956 | -0.0085 | -17.6937
-6.5 | -0.8511 | 0.04517 | -0.0047 | -18.8422
-6 | -0.8117 | 0.04166 | -0.0022 | -19.4839
-5.5 | -0.7665 | 0.039 | 0.0001 | -19.6538
-5 | -0.7201 | 0.03708 | 0.003 | -19.4202
-4.5 | -0.6989 | 0.03447 | 0.0083 | -20.2756
-4 | -0.7174 | 0.03206 | 0.0239 | -22.3768
-3.5 | -0.4205 | 0.05389 | 0.0207 | -7.8029
-3 | -0.3699 | 0.05335 | 0.0186 | -6.9335
-2.5 | -0.3056 | 0.0526 | 0.013 | -5.8099
-2 | -0.2706 | 0.05196 | 0.012 | -5.2079
-1.5 | -0.2211 | 0.05147 | 0.008 | -4.2957
-1 | -0.1758 | 0.05123 | 0.0046 | -3.4316
0 | -0.0782 | 0.05171 | -0.0042 | -1.5123
0.5 | -0.0652 | 0.05158 | -0.0017 | -1.2641
1 | -0.0595 | 0.05127 | 0.0021 | -1.1605
1.5 | -0.0553 | 0.05091 | 0.0062 | -1.0862
2 | -0.0532 | 0.05044 | 0.0105 | -1.0547
2.5 | -0.054 | 0.0498 | 0.0153 | -1.0843
3 | -0.0583 | 0.04887 | 0.0205 | -1.193
3.5 | -0.0658 | 0.04765 | 0.0263 | -1.3809
4 | -0.068 | 0.04673 | 0.0311 | -1.4552
5 | 0.0479 | 0.05442 | 0.0183 | 0.88019
5.5 | 0.1013 | 0.05803 | 0.0135 | 1.7456
6 | 0.1511 | 0.06175 | 0.0095 | 2.447
6.5 | 0.1983 | 0.06567 | 0.0061 | 3.0196
7 | 0.2443 | 0.06973 | 0.0032 | 3.5035
7.5 | 0.3083 | 0.07557 | -0.002 | 4.0797
8 | 0.3446 | 0.07833 | -0.0023 | 4.3993
8.5 | 0.4853 | 0.07595 | -0.0034 | 6.3897
9 | 0.5692 | 0.07398 | -0.0018 | 7.694
9.5 | 0.7743 | 0.04536 | 0.0149 | 17.0701
10 | 0.7999 | 0.04592 | 0.0243 | 17.4194
10.5 | 0.8875 | 0.04865 | 0.0254 | 18.2425
11 | 0.9738 | 0.05387 | 0.0244 | 18.0769
11.5 | 0.9976 | 0.06077 | 0.026 | 16.416
12 | 0.9743 | 0.06808 | 0.0292 | 14.3111
12.5 | 0.9346 | 0.07688 | 0.0306 | 12.1566
13 | 0.8835 | 0.08799 | 0.0292 | 10.0409
13.5 | 0.8366 | 0.1014 | 0.0249 | 8.2505
14 | 0.6782 | 0.13908 | -0.0004 | 4.8763
15 | 0.6358 | 0.17752 | -0.0244 | 3.5816
15.5 | 0.6338 | 0.18294 | -0.0284 | 3.4645
16 | 0.6489 | 0.19003 | -0.0314 | 3.4147
16.5 | 0.6695 | 0.1979 | -0.0341 | 3.383

## 7. Re 50k Mach 0.50 (1)
BIGFOIL.COM POLAR EXPORT
NACA65-217 a=0.6
NACA65-217 a=0.6 |  |  |  | Cl Max: | 1.184 | at alpha= | 20 | deg
JavaFoil+Calcfoil stall+Eppler ext transition |  |  |  | L/D Max: | 28.615 | at alpha= | 5.5 | deg
Re: | 50000 |  |  | Cd Min: | 0.02307 | at alpha= | -0.5 | deg
Mach: | 0.5 |  |  | Cl=0 at alpha= | -1.4167 | deg
|  |  |  | @ Cl=0.1, Cd= | 0.023149
|  |  |  | @ Cl=0.4, Cd= | 0.024476
|  |  |  | @ Cl=0.6, Cd= | 0.026446
alpha (deg) | Cl | Cd | Cm | Cl/Cd
-20 | -1.035 | 0.44761 | 0.003 | -2.311
-19.5 | -1.007 | 0.45548 | 0.003 | -2.212
-19 | -0.98 | 0.41797 | 0.002 | -2.346
-18.5 | -0.954 | 0.42418 | 0.002 | -2.248
-18 | -0.927 | 0.40028 | 0.001 | -2.315
-17.5 | -0.897 | 0.37903 | 0.001 | -2.367
-17 | -0.87 | 0.3977 | 0 | -2.187
-16.5 | -0.843 | 0.38084 | 0 | -2.212
-16 | -0.815 | 0.36669 | -0.001 | -2.224
-15.5 | -0.787 | 0.34509 | -0.001 | -2.28
-15 | -0.759 | 0.32217 | -0.002 | -2.355
-14.5 | -0.731 | 0.33826 | -0.002 | -2.162
-14 | -0.704 | 0.33457 | -0.003 | -2.104
-13.5 | -0.676 | 0.3282 | -0.003 | -2.061
-13 | -0.648 | 0.2884 | -0.003 | -2.245
-12.5 | -0.62 | 0.29373 | -0.004 | -2.11
-12 | -0.592 | 0.27098 | -0.004 | -2.185
-11.5 | -0.565 | 0.26526 | -0.005 | -2.129
-11 | -0.537 | 0.2575 | -0.005 | -2.086
-10.5 | -0.508 | 0.23807 | -0.005 | -2.136
-10 | -0.481 | 0.21036 | -0.005 | -2.285
-9.5 | -0.453 | 0.20153 | -0.006 | -2.247
-9 | -0.425 | 0.20237 | -0.006 | -2.1
-8.5 | -0.603 | 0.10515 | -0.007 | -5.737
-8 | -0.624 | 0.08429 | -0.007 | -7.4
-7.5 | -0.61 | 0.07233 | -0.008 | -8.431
-7 | -0.58 | 0.06492 | -0.008 | -8.939
-6.5 | -0.542 | 0.05903 | -0.009 | -9.184
-6 | -0.498 | 0.0539 | -0.009 | -9.242
-5.5 | -0.45 | 0.05041 | -0.01 | -8.933
-5 | -0.4 | 0.04718 | -0.011 | -8.469
-4.5 | -0.347 | 0.04447 | -0.012 | -7.799
-4 | -0.35 | 0.02422 | -0.025 | -14.45
-3.5 | -0.284 | 0.02353 | -0.026 | -12.085
-3 | -0.207 | 0.02501 | -0.025 | -8.269
-2.5 | -0.142 | 0.02447 | -0.026 | -5.812
-2 | -0.077 | 0.02395 | -0.027 | -3.223
-1.5 | -0.011 | 0.02353 | -0.028 | -0.487
-1 | 0.055 | 0.02331 | -0.029 | 2.355
-0.5 | 0.122 | 0.02307 | -0.03 | 5.274
0 | 0.188 | 0.02318 | -0.031 | 8.124
0.5 | 0.254 | 0.0235 | -0.032 | 10.829
1 | 0.32 | 0.0239 | -0.033 | 13.406
1.5 | 0.386 | 0.02437 | -0.034 | 15.847
2 | 0.452 | 0.02487 | -0.036 | 18.17
2.5 | 0.517 | 0.02549 | -0.037 | 20.286
3 | 0.582 | 0.0262 | -0.038 | 22.218
3.5 | 0.642 | 0.02702 | -0.039 | 23.776
4 | 0.704 | 0.02797 | -0.04 | 25.191
4.5 | 0.765 | 0.02903 | -0.041 | 26.334
5 | 0.85 | 0.03038 | -0.044 | 27.995
5.5 | 0.908 | 0.03175 | -0.045 | 28.615
6 | 0.817 | 0.05016 | -0.022 | 16.298
6.5 | 0.861 | 0.05456 | -0.022 | 15.79
7 | 0.898 | 0.0596 | -0.021 | 15.065
7.5 | 0.925 | 0.06624 | -0.021 | 13.969
8 | 0.938 | 0.07364 | -0.021 | 12.735
8.5 | 0.923 | 0.08549 | -0.022 | 10.799
9 | 0.828 | 0.10307 | -0.02 | 8.037
9.5 | 0.608 | 0.1586 | -0.02 | 3.832
10 | 0.636 | 0.21271 | -0.023 | 2.989
10.5 | 0.663 | 0.22385 | -0.023 | 2.962
11 | 0.69 | 0.24791 | -0.024 | 2.784
11.5 | 0.719 | 0.25077 | -0.027 | 2.867
12 | 0.746 | 0.25211 | -0.028 | 2.959
12.5 | 0.773 | 0.26034 | -0.028 | 2.97
13 | 0.8 | 0.28552 | -0.029 | 2.803
13.5 | 0.829 | 0.30109 | -0.032 | 2.754
14 | 0.856 | 0.30599 | -0.032 | 2.797
14.5 | 0.883 | 0.31465 | -0.033 | 2.806
15 | 0.91 | 0.34021 | -0.033 | 2.675
15.5 | 0.939 | 0.36375 | -0.036 | 2.581
16 | 0.966 | 0.37354 | -0.037 | 2.585
16.5 | 0.993 | 0.39369 | -0.037 | 2.521
17 | 1.022 | 0.40853 | -0.04 | 2.502
17.5 | 1.049 | 0.40181 | -0.04 | 2.609
18 | 1.075 | 0.41469 | -0.041 | 2.592
18.5 | 1.102 | 0.43559 | -0.042 | 2.529
19 | 1.131 | 0.45403 | -0.044 | 2.492
19.5 | 1.158 | 0.47064 | -0.044 | 2.46
20 | 1.184 | 0.48752 | -0.045 | 2.429

## 8. Re 50k Mach 0.50 (2)
BIGFOIL.COM POLAR EXPORT
NACA65-217 a=0.6
NACA65-217 a=0.6 |  |  |  | Cl Max: | 0.844 | at alpha= | 20 | deg
XFOIL ncrit=9 |  |  |  | L/D Max: | 13.7423 | at alpha= | 9.5 | deg
Re: | 50000 |  |  | Cd Min: | 0.26868 | at alpha= | 20 | deg
Mach: | 0.5 |  |  | Cl=0 at alpha= | 4.2137 | deg
|  |  |  | @ Cl=0.1, Cd= | 0.064404
|  |  |  | @ Cl=0.4, Cd= | 0.079134
|  |  |  | @ Cl=0.6, Cd= | 0.072952
alpha (deg) | Cl | Cd | Cm | Cl/Cd
-10.5 | -0.4161 | 0.11859 | -0.0466 | -3.5087
-10 | -0.4524 | 0.11144 | -0.0464 | -4.0596
-9.5 | -0.484 | 0.10405 | -0.0458 | -4.6516
-9 | -0.5583 | 0.09199 | -0.0504 | -6.0691
-8.5 | -0.6029 | 0.08428 | -0.0492 | -7.1535
-8 | -0.6614 | 0.07695 | -0.0466 | -8.5952
-7.5 | -0.7263 | 0.07095 | -0.041 | -10.2368
-7 | -0.7897 | 0.06627 | -0.0318 | -11.9164
-6.5 | -0.8333 | 0.06101 | -0.0235 | -13.6584
-6 | -0.8555 | 0.05571 | -0.0159 | -15.3563
-5.5 | -0.859 | 0.05076 | -0.0092 | -16.9228
-5 | -0.8229 | 0.04643 | -0.0052 | -17.7235
-4.5 | -0.7693 | 0.04334 | -0.0021 | -17.7503
-4 | -0.7278 | 0.04094 | 0.0029 | -17.7772
-3.5 | -0.7249 | 0.03738 | 0.0114 | -19.3927
-3 | -0.4553 | 0.05935 | 0.024 | -7.6714
-2.5 | -0.3573 | 0.05933 | 0.0155 | -6.0222
-2 | -0.3029 | 0.05856 | 0.0125 | -5.1725
-1.5 | -0.2881 | 0.05754 | 0.0164 | -5.007
-1 | -0.2472 | 0.05698 | 0.015 | -4.3384
-0.5 | -0.2024 | 0.05674 | 0.0125 | -3.5671
0 | -0.1596 | 0.05676 | 0.0101 | -2.8118
0.5 | -0.1127 | 0.05712 | 0.0068 | -1.973
1 | -0.0607 | 0.05798 | 0.0021 | -1.0469
1.5 | -0.0454 | 0.05808 | 0.0046 | -0.78168
2 | -0.0383 | 0.05793 | 0.0087 | -0.66114
2.5 | -0.0329 | 0.05776 | 0.013 | -0.5696
3 | -0.0297 | 0.05749 | 0.0175 | -0.51661
3.5 | -0.0291 | 0.05709 | 0.0223 | -0.50972
4 | -0.0274 | 0.05667 | 0.0267 | -0.4835
4.5 | 0.0367 | 0.06029 | 0.0187 | 0.60872
5 | 0.0708 | 0.06249 | 0.0173 | 1.133
5.5 | 0.101 | 0.06447 | 0.0171 | 1.5666
6 | 0.1462 | 0.06797 | 0.0144 | 2.1509
6.5 | 0.206 | 0.07324 | 0.0096 | 2.8127
7 | 0.2443 | 0.07619 | 0.0086 | 3.2065
7.5 | 0.3628 | 0.07759 | 0.006 | 4.6759
8 | 0.4146 | 0.07974 | 0.0063 | 5.1994
8.5 | 0.4773 | 0.08118 | 0.0071 | 5.8795
9 | 0.6039 | 0.07269 | 0.0148 | 8.3079
9.5 | 0.7539 | 0.05486 | 0.0352 | 13.7423
10 | 0.781 | 0.06021 | 0.0379 | 12.9713
10.5 | 0.7815 | 0.06833 | 0.0381 | 11.4371
11 | 0.74 | 0.08069 | 0.0343 | 9.1709
11.5 | 0.6885 | 0.09636 | 0.0266 | 7.1451
12 | 0.6518 | 0.11266 | 0.0176 | 5.7855
12.5 | 0.6559 | 0.12316 | 0.0136 | 5.3256
13 | 0.6462 | 0.13656 | 0.0064 | 4.732
13.5 | 0.6312 | 0.15059 | -0.0027 | 4.1915
14 | 0.6399 | 0.16171 | -0.0083 | 3.9571
14.5 | 0.6554 | 0.17403 | -0.0142 | 3.766
15.5 | 0.6519 | 0.19736 | -0.0323 | 3.3031
16 | 0.6857 | 0.20851 | -0.0353 | 3.2886
16.5 | 0.7017 | 0.21483 | -0.0394 | 3.2663
17 | 0.7135 | 0.22086 | -0.0445 | 3.2306
17.5 | 0.7391 | 0.23027 | -0.0483 | 3.2097
18 | 0.7715 | 0.24197 | -0.0514 | 3.1884
18.5 | 0.7804 | 0.24509 | -0.0572 | 3.1841
19 | 0.8007 | 0.25318 | -0.0621 | 3.1626
19.5 | 0.8377 | 0.26809 | -0.0646 | 3.1247
20 | 0.844 | 0.26868 | -0.0715 | 3.1413

## 9. Re 100k Mach 0.00 (1)
BIGFOIL.COM POLAR EXPORT
NACA65-217 a=0.6
NACA65-217 a=0.6 |  |  |  | Cl Max: | 1.156 | at alpha= | 14 | deg
JavaFoil+Calcfoil stall+Eppler ext transition |  |  |  | L/D Max: | 38.771 | at alpha= | 5 | deg
Re: | 100000 |  |  | Cd Min: | 0.01445 | at alpha= | -0.5 | deg
Mach: | 0 |  |  | Cl=0 at alpha= | -1.4167 | deg
|  |  |  | @ Cl=0.1, Cd= | 0.014463
|  |  |  | @ Cl=0.4, Cd= | 0.015831
|  |  |  | @ Cl=0.6, Cd= | 0.017581
alpha (deg) | Cl | Cd | Cm | Cl/Cd
-20 | -0.859 | 0.26311 | 0.002 | -3.264
-19.5 | -0.881 | 0.24679 | 0.002 | -3.569
-19 | -0.902 | 0.23432 | 0.001 | -3.849
-18.5 | -0.917 | 0.2193 | 0.001 | -4.18
-18 | -0.928 | 0.20326 | 0.001 | -4.564
-17.5 | -0.937 | 0.19444 | 0 | -4.819
-17 | -0.945 | 0.18106 | 0 | -5.217
-16.5 | -0.95 | 0.17342 | 0 | -5.477
-16 | -0.953 | 0.16145 | -0.001 | -5.901
-15.5 | -0.954 | 0.15011 | -0.001 | -6.352
-15 | -0.951 | 0.14317 | -0.001 | -6.645
-14.5 | -0.947 | 0.13261 | -0.002 | -7.138
-14 | -0.939 | 0.12564 | -0.002 | -7.471
-13.5 | -0.928 | 0.11667 | -0.002 | -7.952
-13 | -0.914 | 0.11002 | -0.003 | -8.31
-12.5 | -0.897 | 0.10206 | -0.003 | -8.792
-12 | -0.877 | 0.09562 | -0.004 | -9.176
-11.5 | -0.855 | 0.0908 | -0.004 | -9.412
-11 | -0.829 | 0.08487 | -0.004 | -9.765
-10.5 | -0.8 | 0.07912 | -0.005 | -10.116
-10 | -0.769 | 0.07471 | -0.005 | -10.296
-9.5 | -0.736 | 0.06995 | -0.006 | -10.514
-9 | -0.699 | 0.06495 | -0.006 | -10.759
-8.5 | -0.66 | 0.06129 | -0.006 | -10.764
-8 | -0.619 | 0.05757 | -0.007 | -10.758
-7.5 | -0.577 | 0.0539 | -0.007 | -10.71
-7 | -0.534 | 0.05079 | -0.008 | -10.516
-6.5 | -0.49 | 0.04773 | -0.009 | -10.262
-6 | -0.444 | 0.04515 | -0.009 | -9.846
-5.5 | -0.399 | 0.04234 | -0.01 | -9.429
-5 | -0.425 | 0.01852 | -0.021 | -22.973
-4.5 | -0.368 | 0.018 | -0.022 | -20.469
-4 | -0.31 | 0.01751 | -0.023 | -17.728
-3.5 | -0.244 | 0.01589 | -0.023 | -15.368
-3 | -0.187 | 0.01548 | -0.024 | -12.071
-2.5 | -0.129 | 0.01515 | -0.025 | -8.494
-2 | -0.07 | 0.01488 | -0.026 | -4.693
-1.5 | -0.01 | 0.01469 | -0.027 | -0.705
-1 | 0.05 | 0.01453 | -0.028 | 3.421
-0.5 | 0.11 | 0.01445 | -0.028 | 7.633
0 | 0.167 | 0.01524 | -0.029 | 10.983
0.5 | 0.226 | 0.01541 | -0.03 | 14.673
1 | 0.285 | 0.01563 | -0.031 | 18.209
1.5 | 0.343 | 0.0159 | -0.032 | 21.557
2 | 0.401 | 0.01583 | -0.033 | 25.31
2.5 | 0.458 | 0.01661 | -0.034 | 27.594
3 | 0.516 | 0.01689 | -0.035 | 30.529
3.5 | 0.57 | 0.01734 | -0.036 | 32.898
4 | 0.626 | 0.01779 | -0.037 | 35.173
4.5 | 0.681 | 0.01834 | -0.037 | 37.111
5 | 0.735 | 0.01895 | -0.038 | 38.771
5.5 | 0.807 | 0.02217 | -0.04 | 36.429
6 | 0.861 | 0.02305 | -0.041 | 37.35
6.5 | 0.913 | 0.02398 | -0.042 | 38.093
7 | 0.963 | 0.02492 | -0.043 | 38.656
7.5 | 0.851 | 0.05149 | -0.022 | 16.529
8 | 0.889 | 0.05513 | -0.02 | 16.133
8.5 | 0.927 | 0.0588 | -0.02 | 15.765
9 | 0.963 | 0.06248 | -0.021 | 15.409
9.5 | 0.996 | 0.06641 | -0.021 | 15
10 | 1.027 | 0.07123 | -0.021 | 14.421
10.5 | 1.056 | 0.07648 | -0.021 | 13.802
11 | 1.081 | 0.08143 | -0.021 | 13.276
11.5 | 1.104 | 0.08862 | -0.022 | 12.456
12 | 1.123 | 0.09308 | -0.022 | 12.069
12.5 | 1.139 | 0.10068 | -0.022 | 11.313
13 | 1.149 | 0.10516 | -0.022 | 10.922
13.5 | 1.155 | 0.11209 | -0.022 | 10.3
14 | 1.156 | 0.12134 | -0.022 | 9.531
14.5 | 1.155 | 0.1305 | -0.022 | 8.852
15 | 1.15 | 0.13519 | -0.023 | 8.509
15.5 | 1.142 | 0.14626 | -0.023 | 7.809
16 | 1.131 | 0.15518 | -0.023 | 7.289
16.5 | 1.117 | 0.16771 | -0.023 | 6.661
17 | 1.101 | 0.17508 | -0.023 | 6.287
17.5 | 1.082 | 0.18773 | -0.023 | 5.765
18 | 1.062 | 0.19989 | -0.023 | 5.311
18.5 | 1.04 | 0.21458 | -0.024 | 4.845
19 | 1.016 | 0.22585 | -0.023 | 4.498

## 10. Re 100k Mach 0.00 (2)
BIGFOIL.COM POLAR EXPORT
NACA65-217 a=0.6
NACA65-217 a=0.6 |  |  |  | Cl Max: | 1.1178 | at alpha= | 13 | deg
XFOIL ncrit=9 |  |  |  | L/D Max: | 31.714 | at alpha= | 8.5 | deg
Re: | 100000 |  |  | Cd Min: | 0.2065 | at alpha= | 18 | deg
Mach: | 0 |  |  | Cl=0 at alpha= | 2.5738 | deg
|  |  |  | @ Cl=0.1, Cd= | 0.042277
|  |  |  | @ Cl=0.4, Cd= | 0.046293
|  |  |  | @ Cl=0.6, Cd= | 0.0448
alpha (deg) | Cl | Cd | Cm | Cl/Cd
-11.5 | -0.4055 | 0.10604 | -0.0478 | -3.824
-11 | -0.6593 | 0.07551 | -0.0623 | -8.7313
-10.5 | -0.7839 | 0.06356 | -0.0576 | -12.3332
-10 | -0.7857 | 0.0537 | -0.0578 | -14.6313
-9.5 | -0.776 | 0.04799 | -0.0548 | -16.17
-9 | -0.7338 | 0.04226 | -0.0555 | -17.3639
-8.5 | -0.6985 | 0.03883 | -0.0537 | -17.9887
-8 | -0.6077 | 0.03404 | -0.0611 | -17.8525
-7.5 | -0.5565 | 0.03208 | -0.0608 | -17.3473
-7 | -0.4622 | 0.02914 | -0.068 | -15.8614
-6.5 | -0.4469 | 0.02828 | -0.0621 | -15.8027
-6 | -0.4502 | 0.02735 | -0.0533 | -16.4607
-5.5 | -0.4822 | 0.02558 | -0.0403 | -18.8507
-5 | -0.4745 | 0.02586 | -0.0301 | -18.3488
-4.5 | -0.4695 | 0.02762 | -0.0201 | -16.9986
-4 | -0.3958 | 0.03113 | -0.0179 | -12.7144
-3.5 | -0.39 | 0.03395 | -0.0058 | -11.4875
-3 | -0.2932 | 0.03689 | -0.0084 | -7.948
-2.5 | -0.2933 | 0.03698 | -0.0005 | -7.9313
-2 | -0.2796 | 0.03684 | 0.0048 | -7.5896
-1.5 | -0.2376 | 0.03688 | 0.0054 | -6.4425
-1 | -0.2567 | 0.03651 | 0.0149 | -7.031
-0.5 | -0.2284 | 0.0366 | 0.017 | -6.2404
0 | -0.1836 | 0.03713 | 0.017 | -4.9448
0.5 | -0.1731 | 0.03737 | 0.0214 | -4.6321
1 | -0.1429 | 0.0379 | 0.0229 | -3.7704
1.5 | -0.0951 | 0.03871 | 0.0221 | -2.4567
2 | -0.0708 | 0.03949 | 0.0241 | -1.7929
2.5 | -0.0113 | 0.0405 | 0.0214 | -0.27901
3 | 0.0653 | 0.04175 | 0.0159 | 1.5641
3.5 | 0.1549 | 0.04311 | 0.008 | 3.5931
4 | 0.2383 | 0.04451 | 0.0001 | 5.3539
4.5 | 0.3315 | 0.04582 | -0.009 | 7.2348
6.5 | 0.4967 | 0.04696 | -0.0087 | 10.5771
7 | 0.5733 | 0.0456 | -0.0097 | 12.5724
7.5 | 0.6327 | 0.04382 | -0.0082 | 14.4386
8.5 | 0.8493 | 0.02678 | -0.0039 | 31.714
9 | 0.8436 | 0.02758 | 0.0056 | 30.5874
9.5 | 0.8103 | 0.03331 | 0.0125 | 24.326
10 | 0.8257 | 0.03634 | 0.0161 | 22.7215
10.5 | 0.8668 | 0.03831 | 0.0181 | 22.6259
11 | 0.9325 | 0.04025 | 0.0183 | 23.1677
11.5 | 1.0222 | 0.04375 | 0.016 | 23.3646
12 | 1.0662 | 0.0478 | 0.0166 | 22.3054
12.5 | 1.1058 | 0.05297 | 0.0172 | 20.876
13 | 1.1178 | 0.05909 | 0.0198 | 18.9169
13.5 | 1.1098 | 0.06566 | 0.0229 | 16.9022
14 | 1.0846 | 0.07276 | 0.0257 | 14.9065
14.5 | 0.9731 | 0.08568 | 0.0268 | 11.3574
15 | 0.9072 | 0.1 | 0.0224 | 9.072
15.5 | 0.867 | 0.11485 | 0.0163 | 7.549
16 | 0.7029 | 0.17496 | -0.0194 | 4.0175
16.5 | 0.6891 | 0.18355 | -0.0265 | 3.7543
17 | 0.7288 | 0.19164 | -0.0257 | 3.803
17.5 | 0.7168 | 0.19759 | -0.033 | 3.6277
18 | 0.7412 | 0.2065 | -0.035 | 3.5893

## 11. Re 100k Mach 0.10 (1)
BIGFOIL.COM POLAR EXPORT
NACA65-217 a=0.6
NACA65-217 a=0.6 |  |  |  | Cl Max: | 1.146 | at alpha= | 13.5 | deg
JavaFoil+Calcfoil stall+Eppler ext transition |  |  |  | L/D Max: | 38.702 | at alpha= | 5 | deg
Re: | 100000 |  |  | Cd Min: | 0.0145 | at alpha= | -0.5 | deg
Mach: | 0.1 |  |  | Cl=0 at alpha= | -1.4167 | deg
|  |  |  | @ Cl=0.1, Cd= | 0.014518
|  |  |  | @ Cl=0.4, Cd= | 0.016249
|  |  |  | @ Cl=0.6, Cd= | 0.017647
alpha (deg) | Cl | Cd | Cm | Cl/Cd
-20 | -0.81 | 0.27166 | 0.002 | -2.98
-19.5 | -0.836 | 0.25285 | 0.002 | -3.304
-19 | -0.86 | 0.23913 | 0.001 | -3.598
-18.5 | -0.879 | 0.22212 | 0.001 | -3.956
-18 | -0.893 | 0.21069 | 0.001 | -4.24
-17.5 | -0.906 | 0.20333 | 0 | -4.457
-17 | -0.917 | 0.18806 | 0 | -4.876
-16.5 | -0.926 | 0.1741 | 0 | -5.316
-16 | -0.932 | 0.1652 | -0.001 | -5.639
-15.5 | -0.935 | 0.15554 | -0.001 | -6.014
-15 | -0.936 | 0.14521 | -0.001 | -6.445
-14.5 | -0.934 | 0.13634 | -0.002 | -6.848
-14 | -0.928 | 0.12746 | -0.002 | -7.283
-13.5 | -0.92 | 0.11783 | -0.002 | -7.806
-13 | -0.908 | 0.11079 | -0.003 | -8.196
-12.5 | -0.893 | 0.10292 | -0.003 | -8.676
-12 | -0.874 | 0.09788 | -0.003 | -8.933
-11.5 | -0.853 | 0.09121 | -0.004 | -9.351
-11 | -0.828 | 0.08517 | -0.004 | -9.724
-10.5 | -0.801 | 0.08027 | -0.005 | -9.975
-10 | -0.77 | 0.075 | -0.005 | -10.269
-9.5 | -0.737 | 0.07014 | -0.006 | -10.507
-9 | -0.701 | 0.06502 | -0.006 | -10.775
-8.5 | -0.662 | 0.06148 | -0.006 | -10.765
-8 | -0.621 | 0.05745 | -0.007 | -10.815
-7.5 | -0.579 | 0.05423 | -0.007 | -10.685
-7 | -0.536 | 0.05082 | -0.008 | -10.551
-6.5 | -0.492 | 0.04795 | -0.009 | -10.26
-6 | -0.447 | 0.04514 | -0.009 | -9.892
-5.5 | -0.401 | 0.04256 | -0.01 | -9.417
-5 | -0.427 | 0.01861 | -0.021 | -22.957
-4.5 | -0.37 | 0.01808 | -0.022 | -20.466
-4 | -0.312 | 0.01758 | -0.023 | -17.732
-3.5 | -0.245 | 0.01594 | -0.023 | -15.383
-3 | -0.188 | 0.01553 | -0.024 | -12.088
-2.5 | -0.129 | 0.0152 | -0.025 | -8.504
-2 | -0.07 | 0.01496 | -0.026 | -4.687
-1.5 | -0.01 | 0.01474 | -0.027 | -0.706
-1 | 0.05 | 0.0146 | -0.028 | 3.42
-0.5 | 0.111 | 0.0145 | -0.029 | 7.636
0 | 0.168 | 0.01531 | -0.03 | 10.983
0.5 | 0.227 | 0.01548 | -0.031 | 14.675
1 | 0.286 | 0.0157 | -0.031 | 18.204
1.5 | 0.344 | 0.01595 | -0.032 | 21.591
2 | 0.402 | 0.01626 | -0.033 | 24.752
2.5 | 0.46 | 0.01669 | -0.034 | 27.586
3 | 0.518 | 0.017 | -0.035 | 30.478
3.5 | 0.573 | 0.01742 | -0.036 | 32.891
4 | 0.629 | 0.01789 | -0.037 | 35.136
4.5 | 0.684 | 0.01839 | -0.038 | 37.172
5 | 0.738 | 0.01906 | -0.038 | 38.702
5.5 | 0.811 | 0.0223 | -0.041 | 36.377
6 | 0.865 | 0.0232 | -0.041 | 37.276
6.5 | 0.917 | 0.02414 | -0.042 | 37.994
7 | 0.967 | 0.02511 | -0.043 | 38.51
7.5 | 0.854 | 0.05177 | -0.022 | 16.506
8 | 0.893 | 0.05518 | -0.02 | 16.177
8.5 | 0.93 | 0.05922 | -0.021 | 15.706
9 | 0.966 | 0.06298 | -0.021 | 15.333
9.5 | 0.999 | 0.0671 | -0.021 | 14.882
10 | 1.029 | 0.07202 | -0.021 | 14.289
10.5 | 1.057 | 0.0777 | -0.021 | 13.598
11 | 1.081 | 0.08274 | -0.021 | 13.065
11.5 | 1.103 | 0.088 | -0.022 | 12.53
12 | 1.121 | 0.09465 | -0.022 | 11.844
12.5 | 1.135 | 0.09957 | -0.022 | 11.397
13 | 1.142 | 0.10846 | -0.022 | 10.531
13.5 | 1.146 | 0.11582 | -0.023 | 9.892
14 | 1.145 | 0.12596 | -0.022 | 9.09
14.5 | 1.141 | 0.13128 | -0.023 | 8.69
15 | 1.133 | 0.1419 | -0.023 | 7.981
15.5 | 1.121 | 0.15133 | -0.023 | 7.407
16 | 1.106 | 0.15864 | -0.023 | 6.971
16.5 | 1.088 | 0.1739 | -0.023 | 6.258
17 | 1.068 | 0.18008 | -0.023 | 5.931
17.5 | 1.045 | 0.19434 | -0.023 | 5.379
18 | 1.021 | 0.20687 | -0.023 | 4.933
18.5 | 0.994 | 0.21798 | -0.023 | 4.562

## 12. Re 100k Mach 0.10 (2)
BIGFOIL.COM POLAR EXPORT
NACA65-217 a=0.6
NACA65-217 a=0.6 |  |  |  | Cl Max: | 1.0963 | at alpha= | 12.5 | deg
XFOIL ncrit=9 |  |  |  | L/D Max: | 30.7928 | at alpha= | 8.5 | deg
Re: | 100000 |  |  | Cd Min: | 0.19841 | at alpha= | 17.5 | deg
Mach: | 0.1 |  |  | Cl=0 at alpha= | 2.617 | deg
|  |  |  | @ Cl=0.1, Cd= | 0.042563
|  |  |  | @ Cl=0.4, Cd= | 0.047386
|  |  |  | @ Cl=0.6, Cd= | 0.044771
alpha (deg) | Cl | Cd | Cm | Cl/Cd
-15 | -0.4768 | 0.15767 | -0.0284 | -3.024
-14.5 | -0.439 | 0.15055 | -0.0284 | -2.916
-14 | -0.4526 | 0.14271 | -0.0348 | -3.1715
-13.5 | -0.43 | 0.13642 | -0.0364 | -3.152
-13 | -0.4136 | 0.12898 | -0.0385 | -3.2067
-12.5 | -0.4201 | 0.12087 | -0.0432 | -3.4756
-12 | -0.4366 | 0.11279 | -0.0486 | -3.8709
-11.5 | -0.4014 | 0.1067 | -0.0481 | -3.7619
-11 | -0.7131 | 0.07495 | -0.0604 | -9.5143
-10.5 | -0.7703 | 0.06427 | -0.0594 | -11.9854
-10 | -0.7754 | 0.05434 | -0.0602 | -14.2694
-9.5 | -0.7718 | 0.0487 | -0.0566 | -15.848
-9 | -0.7305 | 0.04279 | -0.0573 | -17.0717
-8.5 | -0.6974 | 0.03933 | -0.0552 | -17.732
-8 | -0.606 | 0.03433 | -0.0627 | -17.6522
-7.5 | -0.5553 | 0.0323 | -0.0622 | -17.192
-7 | -0.4585 | 0.02928 | -0.0696 | -15.6592
-6.5 | -0.4428 | 0.02841 | -0.0637 | -15.5861
-6 | -0.4461 | 0.02755 | -0.0549 | -16.1924
-5.5 | -0.4755 | 0.02608 | -0.0421 | -18.2324
-5 | -0.4732 | 0.02585 | -0.0314 | -18.3056
-4.5 | -0.4713 | 0.02763 | -0.0207 | -17.0575
-4 | -0.3918 | 0.03134 | -0.0191 | -12.5016
-3.5 | -0.384 | 0.03448 | -0.0067 | -11.1369
-3 | -0.2893 | 0.03709 | -0.0094 | -7.7999
-2.5 | -0.2998 | 0.03716 | 0.0002 | -8.0678
-2 | -0.2776 | 0.03704 | 0.0043 | -7.4946
-1.5 | -0.2526 | 0.03701 | 0.0075 | -6.8252
-1 | -0.2604 | 0.03666 | 0.0152 | -7.1031
-0.5 | -0.2226 | 0.03692 | 0.0162 | -6.0293
0 | -0.1903 | 0.03729 | 0.0178 | -5.1032
0.5 | -0.1761 | 0.03752 | 0.0218 | -4.6935
1 | -0.1412 | 0.03805 | 0.0227 | -3.7109
1.5 | -0.1019 | 0.03881 | 0.0231 | -2.6256
2 | -0.0737 | 0.03959 | 0.0246 | -1.8616
2.5 | -0.0173 | 0.0406 | 0.0223 | -0.42611
3 | 0.0566 | 0.04187 | 0.0171 | 1.3518
3.5 | 0.1436 | 0.04326 | 0.0096 | 3.3195
4 | 0.2405 | 0.04459 | 0.0005 | 5.3936
4.5 | 0.3328 | 0.04589 | -0.0084 | 7.2521
5 | 0.4033 | 0.04746 | -0.0156 | 8.4977
5.5 | 0.4415 | 0.04776 | -0.0158 | 9.2441
6 | 0.4414 | 0.04722 | -0.0084 | 9.3477
6.5 | 0.5021 | 0.04694 | -0.0087 | 10.6966
7 | 0.5814 | 0.04539 | -0.0097 | 12.809
7.5 | 0.6397 | 0.04345 | -0.0079 | 14.7227
8 | 0.7999 | 0.03024 | -0.0074 | 26.4517
8.5 | 0.8428 | 0.02737 | -0.0025 | 30.7928
9 | 0.8354 | 0.02839 | 0.007 | 29.4259
9.5 | 0.8066 | 0.03393 | 0.0135 | 23.7725
10 | 0.8243 | 0.03685 | 0.017 | 22.3691
10.5 | 0.8689 | 0.03873 | 0.0188 | 22.4348
11 | 0.9356 | 0.04076 | 0.019 | 22.9539
11.5 | 1.0231 | 0.04449 | 0.0171 | 22.9962
12 | 1.0626 | 0.04872 | 0.0181 | 21.8103
12.5 | 1.0963 | 0.05401 | 0.0192 | 20.2981
13 | 1.0961 | 0.06023 | 0.0224 | 18.1986
13.5 | 1.0664 | 0.06733 | 0.026 | 15.8384
14 | 1.0145 | 0.07642 | 0.028 | 13.2753
14.5 | 0.9492 | 0.08858 | 0.0265 | 10.7157
15 | 0.8873 | 0.10329 | 0.0211 | 8.5904
15.5 | 0.8428 | 0.11938 | 0.0136 | 7.0598
16 | 0.7017 | 0.17588 | -0.0199 | 3.9897
16.5 | 0.6888 | 0.18435 | -0.0269 | 3.7364
17 | 0.7307 | 0.19263 | -0.0258 | 3.7933
17.5 | 0.7165 | 0.19841 | -0.0336 | 3.6112

## 13. Re 100k Mach 0.25 (1)
BIGFOIL.COM POLAR EXPORT
NACA65-217 a=0.6
NACA65-217 a=0.6 |  |  |  | Cl Max: | 1.092 | at alpha= | 12 | deg
JavaFoil+Calcfoil stall+Eppler ext transition |  |  |  | L/D Max: | 38.5 | at alpha= | 5 | deg
Re: | 100000 |  |  | Cd Min: | 0.01481 | at alpha= | -0.5 | deg
Mach: | 0.25 |  |  | Cl=0 at alpha= | -1.4113 | deg
|  |  |  | @ Cl=0.1, Cd= | 0.014833
|  |  |  | @ Cl=0.4, Cd= | 0.016586
|  |  |  | @ Cl=0.6, Cd= | 0.018054
alpha (deg) | Cl | Cd | Cm | Cl/Cd
-18 | -0.58 | 0.29898 | 0.001 | -1.939
-17.5 | -0.627 | 0.27739 | 0 | -2.259
-17 | -0.67 | 0.25231 | 0 | -2.654
-16.5 | -0.709 | 0.22852 | 0 | -3.102
-16 | -0.744 | 0.20526 | -0.001 | -3.625
-15.5 | -0.775 | 0.18476 | -0.001 | -4.193
-15 | -0.801 | 0.17507 | -0.001 | -4.573
-14.5 | -0.821 | 0.15926 | -0.002 | -5.158
-14 | -0.837 | 0.14212 | -0.002 | -5.889
-13.5 | -0.847 | 0.13366 | -0.002 | -6.339
-13 | -0.852 | 0.12425 | -0.003 | -6.855
-12.5 | -0.851 | 0.11189 | -0.003 | -7.607
-12 | -0.845 | 0.10695 | -0.004 | -7.901
-11.5 | -0.834 | 0.09651 | -0.004 | -8.639
-11 | -0.817 | 0.09119 | -0.004 | -8.965
-10.5 | -0.797 | 0.08397 | -0.005 | -9.487
-10 | -0.772 | 0.07793 | -0.005 | -9.901
-9.5 | -0.742 | 0.07237 | -0.006 | -10.259
-9 | -0.709 | 0.06739 | -0.006 | -10.516
-8.5 | -0.672 | 0.0629 | -0.006 | -10.676
-8 | -0.632 | 0.05848 | -0.007 | -10.811
-7.5 | -0.591 | 0.0552 | -0.008 | -10.705
-7 | -0.548 | 0.05154 | -0.008 | -10.628
-6.5 | -0.503 | 0.04855 | -0.009 | -10.365
-6 | -0.457 | 0.04565 | -0.009 | -10.016
-5.5 | -0.41 | 0.04321 | -0.01 | -9.49
-5 | -0.437 | 0.0191 | -0.021 | -22.897
-4.5 | -0.379 | 0.01853 | -0.022 | -20.436
-4 | -0.319 | 0.01799 | -0.023 | -17.749
-3.5 | -0.259 | 0.01753 | -0.024 | -14.768
-3 | -0.192 | 0.01597 | -0.024 | -12.023
-2.5 | -0.132 | 0.01561 | -0.025 | -8.475
-2 | -0.072 | 0.01531 | -0.026 | -4.688
-1.5 | -0.011 | 0.01509 | -0.027 | -0.706
-1 | 0.051 | 0.01492 | -0.028 | 3.427
-0.5 | 0.113 | 0.01481 | -0.029 | 7.658
0 | 0.172 | 0.01561 | -0.03 | 11.042
0.5 | 0.233 | 0.0158 | -0.031 | 14.744
1 | 0.293 | 0.01604 | -0.032 | 18.28
1.5 | 0.353 | 0.01632 | -0.033 | 21.625
2 | 0.413 | 0.01666 | -0.034 | 24.761
2.5 | 0.472 | 0.01668 | -0.035 | 28.308
3 | 0.531 | 0.01752 | -0.036 | 30.327
3.5 | 0.587 | 0.01794 | -0.037 | 32.741
4 | 0.644 | 0.01844 | -0.038 | 34.936
4.5 | 0.7 | 0.01903 | -0.039 | 36.8
5 | 0.756 | 0.01963 | -0.039 | 38.5
5.5 | 0.83 | 0.02309 | -0.042 | 35.957
6 | 0.885 | 0.02409 | -0.042 | 36.73
6.5 | 0.938 | 0.02513 | -0.043 | 37.314
7 | 0.987 | 0.02616 | -0.044 | 37.753
7.5 | 0.872 | 0.05268 | -0.021 | 16.553
8 | 0.91 | 0.05641 | -0.021 | 16.136
8.5 | 0.946 | 0.05994 | -0.021 | 15.782
9 | 0.979 | 0.06406 | -0.021 | 15.283
9.5 | 1.008 | 0.06978 | -0.021 | 14.45
10 | 1.034 | 0.07484 | -0.021 | 13.819
10.5 | 1.056 | 0.08079 | -0.022 | 13.068
11 | 1.073 | 0.08671 | -0.022 | 12.374
11.5 | 1.085 | 0.09296 | -0.022 | 11.672
12 | 1.092 | 0.09966 | -0.022 | 10.958
12.5 | 1.092 | 0.10807 | -0.022 | 10.105
13 | 1.082 | 0.11589 | -0.022 | 9.338
13.5 | 1.066 | 0.12892 | -0.022 | 8.266
14 | 1.042 | 0.13784 | -0.022 | 7.56
14.5 | 1.012 | 0.22266 | -0.023 | 4.546
15 | 0.976 | 0.16115 | -0.022 | 6.054
15.5 | 0.933 | 0.17638 | -0.022 | 5.29
16 | 0.885 | 0.19075 | -0.022 | 4.64
16.5 | 0.832 | 0.21334 | -0.022 | 3.899
17 | 0.774 | 0.23 | -0.022 | 3.367

## 14. Re 100k Mach 0.25 (2)
BIGFOIL.COM POLAR EXPORT
NACA65-217 a=0.6
NACA65-217 a=0.6 |  |  |  | Cl Max: | 1.0257 | at alpha= | 12 | deg
XFOIL ncrit=9 |  |  |  | L/D Max: | 27.4355 | at alpha= | 8.5 | deg
Re: | 100000 |  |  | Cd Min: | 0.19809 | at alpha= | 17 | deg
Mach: | 0.25 |  |  | Cl=0 at alpha= | 2.677 | deg
|  |  |  | @ Cl=0.1, Cd= | 0.043783
|  |  |  | @ Cl=0.4, Cd= | 0.048231
|  |  |  | @ Cl=0.6, Cd= | 0.045627
alpha (deg) | Cl | Cd | Cm | Cl/Cd
-14.5 | -0.4307 | 0.15347 | -0.0296 | -2.8064
-14 | -0.4285 | 0.14593 | -0.0344 | -2.9363
-13.5 | -0.4467 | 0.14005 | -0.0413 | -3.1896
-13 | -0.3964 | 0.13206 | -0.0398 | -3.0017
-12.5 | -0.3976 | 0.12421 | -0.0443 | -3.201
-12 | -0.413 | 0.11655 | -0.0498 | -3.5435
-11.5 | -0.4308 | 0.09874 | -0.0592 | -4.363
-11 | -0.6611 | 0.07561 | -0.0664 | -8.7436
-10.5 | -0.6777 | 0.06649 | -0.0695 | -10.1925
-10 | -0.7215 | 0.05742 | -0.0708 | -12.5653
-9.5 | -0.7391 | 0.05198 | -0.067 | -14.2189
-9 | -0.7061 | 0.04544 | -0.0676 | -15.5392
-8.5 | -0.6823 | 0.04128 | -0.0646 | -16.5286
-8 | -0.6356 | 0.03733 | -0.0643 | -17.0265
-7.5 | -0.5476 | 0.03355 | -0.0698 | -16.3219
-7 | -0.487 | 0.03125 | -0.0704 | -15.584
-6.5 | -0.4168 | 0.02912 | -0.0728 | -14.3132
-6 | -0.4211 | 0.0285 | -0.0634 | -14.7754
-5.5 | -0.4475 | 0.0279 | -0.0507 | -16.0394
-5 | -0.4954 | 0.02558 | -0.0351 | -19.3667
-4.5 | -0.4769 | 0.02758 | -0.025 | -17.2915
-4 | -0.4521 | 0.02999 | -0.0167 | -15.075
-3.5 | -0.3925 | 0.03453 | -0.0097 | -11.3669
-3 | -0.3409 | 0.03739 | -0.0045 | -9.1174
-2.5 | -0.3268 | 0.03789 | 0.0022 | -8.625
-2 | -0.2671 | 0.03799 | 0.0009 | -7.0308
-1.5 | -0.2959 | 0.03772 | 0.0125 | -7.8446
-1 | -0.2539 | 0.03807 | 0.0137 | -6.6693
-0.5 | -0.221 | 0.03817 | 0.0156 | -5.7899
0 | -0.217 | 0.0381 | 0.0212 | -5.6955
0.5 | -0.1817 | 0.0384 | 0.0223 | -4.7318
1 | -0.1416 | 0.03908 | 0.023 | -3.6233
1.5 | -0.1182 | 0.03966 | 0.0256 | -2.9803
2 | -0.0634 | 0.04051 | 0.0241 | -1.565
2.5 | -0.0189 | 0.04139 | 0.0235 | -0.45663
3 | 0.0345 | 0.04252 | 0.0212 | 0.81138
3.5 | 0.1066 | 0.04391 | 0.0158 | 2.4277
4 | 0.1907 | 0.0454 | 0.0084 | 4.2004
4.5 | 0.2853 | 0.04696 | -0.0007 | 6.0754
5 | 0.3852 | 0.04815 | -0.0101 | 8
5.5 | 0.4929 | 0.04874 | -0.0196 | 10.1128
6.5 | 0.4896 | 0.04831 | -0.0052 | 10.1345
7 | 0.5703 | 0.04679 | -0.006 | 12.1885
7.5 | 0.6408 | 0.04403 | -0.0043 | 14.5537
8.5 | 0.8184 | 0.02983 | 0.004 | 27.4355
9 | 0.7984 | 0.03251 | 0.0133 | 24.5586
9.5 | 0.7884 | 0.03713 | 0.0183 | 21.2335
10 | 0.8207 | 0.03936 | 0.0214 | 20.8511
10.5 | 0.8892 | 0.04101 | 0.0227 | 21.6825
11 | 0.9557 | 0.04385 | 0.023 | 21.7948
11.5 | 1.014 | 0.04876 | 0.0233 | 20.7957
12 | 1.0257 | 0.05404 | 0.026 | 18.9804
12.5 | 1.0221 | 0.06017 | 0.0285 | 16.9869
13 | 0.9981 | 0.06784 | 0.0305 | 14.7126
13.5 | 0.9563 | 0.0773 | 0.0307 | 12.3713
14 | 0.9026 | 0.08923 | 0.0278 | 10.1154
14.5 | 0.8443 | 0.1044 | 0.0211 | 8.0872
15 | 0.8074 | 0.12012 | 0.0133 | 6.7216
16 | 0.6962 | 0.18055 | -0.0223 | 3.856
16.5 | 0.6888 | 0.18855 | -0.0289 | 3.6531
17 | 0.7405 | 0.19809 | -0.0268 | 3.7382

## 15. Re 100k Mach 0.50 (1)
BIGFOIL.COM POLAR EXPORT
NACA65-217 a=0.6
NACA65-217 a=0.6 |  |  |  | Cl Max: | 1.184 | at alpha= | 20 | deg
JavaFoil+Calcfoil stall+Eppler ext transition |  |  |  | L/D Max: | 35.713 | at alpha= | 4.5 | deg
Re: | 100000 |  |  | Cd Min: | 0.01632 | at alpha= | -0.5 | deg
Mach: | 0.5 |  |  | Cl=0 at alpha= | -1.4118 | deg
|  |  |  | @ Cl=0.1, Cd= | 0.016389
|  |  |  | @ Cl=0.4, Cd= | 0.018052
|  |  |  | @ Cl=0.6, Cd= | 0.019534
alpha (deg) | Cl | Cd | Cm | Cl/Cd
-20 | -1.035 | 0.35808 | 0.003 | -2.89
-19.5 | -1.007 | 0.34576 | 0.003 | -2.913
-19 | -0.981 | 0.33635 | 0.002 | -2.915
-18.5 | -0.954 | 0.32625 | 0.002 | -2.923
-18 | -0.927 | 0.32449 | 0.001 | -2.856
-17.5 | -0.897 | 0.30199 | 0.001 | -2.971
-17 | -0.87 | 0.30315 | 0 | -2.869
-16.5 | -0.843 | 0.29223 | 0 | -2.883
-16 | -0.815 | 0.28122 | -0.001 | -2.899
-15.5 | -0.787 | 0.27544 | -0.001 | -2.858
-15 | -0.759 | 0.25715 | -0.002 | -2.95
-14.5 | -0.731 | 0.25648 | -0.002 | -2.851
-14 | -0.704 | 0.25274 | -0.003 | -2.785
-13.5 | -0.676 | 0.24718 | -0.003 | -2.736
-13 | -0.648 | 0.2304 | -0.004 | -2.811
-12.5 | -0.62 | 0.23487 | -0.004 | -2.639
-12 | -0.592 | 0.21603 | -0.004 | -2.741
-11.5 | -0.565 | 0.19981 | -0.005 | -2.826
-11 | -0.537 | 0.1937 | -0.005 | -2.773
-10.5 | -0.509 | 0.18686 | -0.005 | -2.722
-10 | -0.481 | 0.16568 | -0.006 | -2.901
-9.5 | -0.453 | 0.15816 | -0.006 | -2.863
-9 | -0.425 | 0.1582 | -0.006 | -2.687
-8.5 | -0.603 | 0.0883 | -0.007 | -6.832
-8 | -0.624 | 0.07212 | -0.007 | -8.649
-7.5 | -0.61 | 0.06346 | -0.008 | -9.611
-7 | -0.58 | 0.05772 | -0.008 | -10.057
-6.5 | -0.542 | 0.05293 | -0.009 | -10.244
-6 | -0.498 | 0.04877 | -0.01 | -10.22
-5.5 | -0.451 | 0.04554 | -0.011 | -9.894
-5 | -0.4 | 0.04284 | -0.011 | -9.333
-4.5 | -0.348 | 0.04024 | -0.013 | -8.643
-4 | -0.352 | 0.01998 | -0.025 | -17.605
-3.5 | -0.286 | 0.01932 | -0.026 | -14.793
-3 | -0.211 | 0.01808 | -0.026 | -11.662
-2.5 | -0.145 | 0.01753 | -0.027 | -8.297
-2 | -0.079 | 0.01706 | -0.028 | -4.633
-1.5 | -0.012 | 0.01673 | -0.03 | -0.702
-1 | 0.056 | 0.01651 | -0.031 | 3.411
-0.5 | 0.125 | 0.01632 | -0.032 | 7.657
0 | 0.191 | 0.01705 | -0.033 | 11.212
0.5 | 0.258 | 0.01731 | -0.034 | 14.911
1 | 0.325 | 0.01762 | -0.035 | 18.433
1.5 | 0.391 | 0.018 | -0.036 | 21.74
2 | 0.458 | 0.01839 | -0.037 | 24.885
2.5 | 0.524 | 0.01887 | -0.038 | 27.749
3 | 0.589 | 0.01942 | -0.039 | 30.35
3.5 | 0.65 | 0.02005 | -0.04 | 32.416
4 | 0.712 | 0.02076 | -0.042 | 34.32
4.5 | 0.773 | 0.02165 | -0.043 | 35.713
5 | 0.853 | 0.02575 | -0.045 | 33.14
5.5 | 0.912 | 0.02707 | -0.046 | 33.68
6 | 0.967 | 0.02848 | -0.047 | 33.951
6.5 | 0.862 | 0.04947 | -0.023 | 17.428
7 | 0.898 | 0.0536 | -0.022 | 16.753
7.5 | 0.925 | 0.05912 | -0.022 | 15.654
8 | 0.938 | 0.0647 | -0.022 | 14.495
8.5 | 0.923 | 0.07357 | -0.022 | 12.55
9 | 0.828 | 0.08766 | -0.02 | 9.451
9.5 | 0.608 | 0.12872 | -0.02 | 4.721
10 | 0.636 | 0.15922 | -0.023 | 3.993
10.5 | 0.663 | 0.1784 | -0.023 | 3.717
11 | 0.69 | 0.19516 | -0.024 | 3.537
11.5 | 0.719 | 0.20201 | -0.027 | 3.559
12 | 0.746 | 0.20359 | -0.028 | 3.664
12.5 | 0.773 | 0.21071 | -0.028 | 3.669
13 | 0.8 | 0.22771 | -0.029 | 3.514
13.5 | 0.829 | 0.24258 | -0.032 | 3.418
14 | 0.856 | 0.24707 | -0.032 | 3.465
14.5 | 0.883 | 0.25261 | -0.033 | 3.495
15 | 0.91 | 0.27149 | -0.033 | 3.352
15.5 | 0.939 | 0.27697 | -0.036 | 3.39
16 | 0.966 | 0.28395 | -0.037 | 3.401
16.5 | 0.993 | 0.29489 | -0.037 | 3.366
17 | 1.022 | 0.31231 | -0.04 | 3.272
17.5 | 1.049 | 0.32077 | -0.04 | 3.269
18 | 1.075 | 0.32686 | -0.041 | 3.289
18.5 | 1.102 | 0.32734 | -0.042 | 3.366
19 | 1.131 | 0.34565 | -0.044 | 3.274
19.5 | 1.158 | 0.35897 | -0.044 | 3.225
20 | 1.184 | 0.36926 | -0.045 | 3.206

## 16. Re 100k Mach 0.50 (2)
BIGFOIL.COM POLAR EXPORT
NACA65-217 a=0.6
NACA65-217 a=0.6 |  |  |  | Cl Max: | 0.8631 | at alpha= | 10.5 | deg
XFOIL ncrit=9 |  |  |  | L/D Max: | 18.7326 | at alpha= | 8.5 | deg
Re: | 100000 |  |  | Cd Min: | 0.24904 | at alpha= | -20 | deg
Mach: | 0.5 |  |  | Cl=0 at alpha= | 3.1417 | deg
|  |  |  | @ Cl=0.1, Cd= | 0.048082
|  |  |  | @ Cl=0.4, Cd= | 0.05371
|  |  |  | @ Cl=0.6, Cd= | 0.049574
alpha (deg) | Cl | Cd | Cm | Cl/Cd
-20 | -0.6377 | 0.24904 | 0.0182 | -2.5606
-19.5 | -0.6237 | 0.24334 | 0.0112 | -2.5631
-19 | -0.589 | 0.23181 | 0.0087 | -2.5409
-18.5 | -0.574 | 0.22657 | 0.002 | -2.5334
-18 | -0.5536 | 0.21806 | -0.0034 | -2.5388
-17.5 | -0.5223 | 0.20888 | -0.0066 | -2.5005
-17 | -0.5156 | 0.20483 | -0.014 | -2.5172
-16.5 | -0.482 | 0.19391 | -0.017 | -2.4857
-16 | -0.4645 | 0.18754 | -0.0223 | -2.4768
-15.5 | -0.4461 | 0.17939 | -0.0275 | -2.4868
-15 | -0.4174 | 0.17143 | -0.031 | -2.4348
-14.5 | -0.4097 | 0.16449 | -0.0372 | -2.4907
-14 | -0.3897 | 0.15779 | -0.0415 | -2.4697
-13.5 | -0.3617 | 0.14912 | -0.045 | -2.4256
-13 | -0.3777 | 0.14415 | -0.0519 | -2.6202
-12.5 | -0.3359 | 0.13562 | -0.0521 | -2.4768
-12 | -0.3962 | 0.13529 | -0.051 | -2.9285
-11.5 | -0.3643 | 0.12819 | -0.0493 | -2.8419
-10.5 | -0.4097 | 0.08737 | -0.0845 | -4.6893
-10 | -0.427 | 0.07325 | -0.0974 | -5.8294
-9.5 | -0.4567 | 0.06116 | -0.1079 | -7.4673
-9 | -0.4823 | 0.05267 | -0.1124 | -9.157
-8.5 | -0.5 | 0.047 | -0.1113 | -10.6383
-8 | -0.5095 | 0.04303 | -0.1063 | -11.8406
-7.5 | -0.5175 | 0.04057 | -0.0982 | -12.7557
-7 | -0.4945 | 0.03781 | -0.0928 | -13.0786
-6.5 | -0.3715 | 0.03382 | -0.0993 | -10.9846
-6 | -0.3397 | 0.03327 | -0.0929 | -10.2104
-5.5 | -0.3456 | 0.03264 | -0.0828 | -10.5882
-5 | -0.3817 | 0.03143 | -0.0694 | -12.1444
-4.5 | -0.4479 | 0.03146 | -0.0499 | -14.2371
-4 | -0.5098 | 0.02989 | -0.0315 | -17.0559
-3.5 | -0.4847 | 0.03304 | -0.0188 | -14.6701
-3 | -0.4001 | 0.0402 | -0.0094 | -9.9527
-2.5 | -0.337 | 0.04364 | -0.0037 | -7.7223
-2 | -0.2763 | 0.044 | -0.0033 | -6.2795
-1.5 | -0.3078 | 0.04362 | 0.0098 | -7.0564
-1 | -0.2828 | 0.04331 | 0.0142 | -6.5297
-0.5 | -0.2689 | 0.04305 | 0.0198 | -6.2462
0 | -0.2479 | 0.0431 | 0.0244 | -5.7517
0.5 | -0.1895 | 0.04343 | 0.0233 | -4.3633
1 | -0.1925 | 0.04315 | 0.0304 | -4.4612
1.5 | -0.1335 | 0.04385 | 0.0292 | -3.0445
2 | -0.1061 | 0.04425 | 0.0321 | -2.3977
2.5 | -0.0661 | 0.04493 | 0.0331 | -1.4712
3 | -0.0159 | 0.04581 | 0.0329 | -0.34709
3.5 | 0.0402 | 0.04685 | 0.0315 | 0.85806
4 | 0.1062 | 0.04821 | 0.0282 | 2.2029
4.5 | 0.1878 | 0.04974 | 0.0225 | 3.7756
5 | 0.2933 | 0.05128 | 0.0139 | 5.7196
5.5 | 0.3711 | 0.05331 | 0.0066 | 6.9612
6 | 0.47 | 0.05468 | -0.0017 | 8.5955
6.5 | 0.4841 | 0.05347 | 0.005 | 9.0537
7 | 0.5202 | 0.05311 | 0.0086 | 9.7948
7.5 | 0.6168 | 0.04883 | 0.011 | 12.6316
8 | 0.7138 | 0.04078 | 0.0178 | 17.5037
8.5 | 0.742 | 0.03961 | 0.0261 | 18.7326
9 | 0.7298 | 0.04497 | 0.0302 | 16.2286
9.5 | 0.7666 | 0.0473 | 0.0343 | 16.2072
10 | 0.8269 | 0.0497 | 0.0377 | 16.6378
10.5 | 0.8631 | 0.05459 | 0.0398 | 15.8106
11 | 0.8631 | 0.06196 | 0.0408 | 13.93
11.5 | 0.8356 | 0.07142 | 0.0395 | 11.6998
12 | 0.7968 | 0.08313 | 0.0353 | 9.585
12.5 | 0.7506 | 0.09781 | 0.0274 | 7.6741
13 | 0.7047 | 0.11569 | 0.0162 | 6.0913
13.5 | 0.6816 | 0.13258 | 0.0061 | 5.141
14 | 0.6811 | 0.14514 | -0.0004 | 4.6927
14.5 | 0.6699 | 0.1612 | -0.0105 | 4.1557
15 | 0.6723 | 0.18056 | -0.021 | 3.7234
15.5 | 0.6876 | 0.19021 | -0.0257 | 3.615

## 17. Re 250k Mach 0.00 (1)
BIGFOIL.COM POLAR EXPORT
NACA65-217 a=0.6
NACA65-217 a=0.6 |  |  |  | Cl Max: | 1.157 | at alpha= | 14 | deg
JavaFoil+Calcfoil stall+Eppler ext transition |  |  |  | L/D Max: | 62.129 | at alpha= | 5 | deg
Re: | 250000 |  |  | Cd Min: | 0.00969 | at alpha= | -3 | deg
Mach: | 0 |  |  | Cl=0 at alpha= | -1.4113 | deg
|  |  |  | @ Cl=0.1, Cd= | 0.0099037
|  |  |  | @ Cl=0.4, Cd= | 0.010514
|  |  |  | @ Cl=0.6, Cd= | 0.011261
alpha (deg) | Cl | Cd | Cm | Cl/Cd
-20 | -0.859 | 0.21525 | 0.002 | -3.992
-19.5 | -0.881 | 0.208 | 0.002 | -4.238
-19 | -0.902 | 0.19093 | 0.001 | -4.725
-18.5 | -0.917 | 0.18462 | 0.001 | -4.967
-18 | -0.928 | 0.17445 | 0.001 | -5.321
-17.5 | -0.937 | 0.16319 | 0 | -5.744
-17 | -0.945 | 0.15439 | 0 | -6.12
-16.5 | -0.95 | 0.14548 | 0 | -6.531
-16 | -0.953 | 0.13984 | -0.001 | -6.815
-15.5 | -0.954 | 0.13229 | -0.001 | -7.211
-15 | -0.952 | 0.12405 | -0.001 | -7.671
-14.5 | -0.947 | 0.11627 | -0.002 | -8.143
-14 | -0.939 | 0.10908 | -0.002 | -8.608
-13.5 | -0.928 | 0.10304 | -0.002 | -9.007
-13 | -0.915 | 0.09713 | -0.003 | -9.417
-12.5 | -0.898 | 0.09083 | -0.003 | -9.884
-12 | -0.878 | 0.08566 | -0.004 | -10.248
-11.5 | -0.855 | 0.08066 | -0.004 | -10.601
-11 | -0.829 | 0.07588 | -0.004 | -10.928
-10.5 | -0.801 | 0.07138 | -0.005 | -11.222
-10 | -0.77 | 0.06689 | -0.005 | -11.507
-9.5 | -0.736 | 0.06305 | -0.006 | -11.677
-9 | -0.7 | 0.05889 | -0.006 | -11.883
-8.5 | -0.66 | 0.05571 | -0.007 | -11.854
-8 | -0.62 | 0.05206 | -0.008 | -11.917
-7.5 | -0.578 | 0.04896 | -0.008 | -11.814
-7 | -0.647 | 0.01691 | -0.017 | -38.238
-6.5 | -0.594 | 0.01628 | -0.018 | -36.489
-6 | -0.54 | 0.01567 | -0.019 | -34.461
-5.5 | -0.485 | 0.01514 | -0.02 | -32.012
-5 | -0.428 | 0.01464 | -0.021 | -29.246
-4.5 | -0.371 | 0.01422 | -0.022 | -26.084
-4 | -0.312 | 0.01382 | -0.023 | -22.602
-3.5 | -0.253 | 0.01024 | -0.024 | -24.726
-3 | -0.193 | 0.00969 | -0.025 | -19.966
-2.5 | -0.133 | 0.00996 | -0.026 | -13.358
-2 | -0.072 | 0.00997 | -0.027 | -7.243
-1.5 | -0.011 | 0.0099 | -0.028 | -1.079
-1 | 0.051 | 0.00988 | -0.029 | 5.167
-0.5 | 0.113 | 0.00991 | -0.03 | 11.374
0 | 0.172 | 0.01008 | -0.031 | 17.043
0.5 | 0.232 | 0.01014 | -0.032 | 22.899
1 | 0.292 | 0.01027 | -0.033 | 28.434
1.5 | 0.352 | 0.0104 | -0.034 | 33.842
2 | 0.411 | 0.01054 | -0.034 | 39.035
2.5 | 0.471 | 0.01071 | -0.035 | 43.941
3 | 0.53 | 0.01094 | -0.036 | 48.435
3.5 | 0.586 | 0.01118 | -0.037 | 52.386
4 | 0.643 | 0.01151 | -0.038 | 55.848
4.5 | 0.699 | 0.01179 | -0.039 | 59.266
5 | 0.754 | 0.01214 | -0.04 | 62.129
5.5 | 0.812 | 0.01798 | -0.041 | 45.157
6 | 0.866 | 0.01879 | -0.041 | 46.073
6.5 | 0.918 | 0.0196 | -0.042 | 46.84
7 | 0.968 | 0.02042 | -0.043 | 47.435
7.5 | 1.017 | 0.02131 | -0.044 | 47.697
8 | 1.063 | 0.02227 | -0.045 | 47.717
8.5 | 1.106 | 0.02328 | -0.046 | 47.512
9 | 1.147 | 0.02424 | -0.046 | 47.323
9.5 | 0.999 | 0.06095 | -0.023 | 16.385
10 | 1.029 | 0.06514 | -0.023 | 15.79
10.5 | 1.056 | 0.06949 | -0.022 | 15.202
11 | 1.082 | 0.07381 | -0.022 | 14.659
11.5 | 1.105 | 0.07946 | -0.023 | 13.902
12 | 1.124 | 0.08402 | -0.023 | 13.381
12.5 | 1.14 | 0.08964 | -0.023 | 12.717
13 | 1.15 | 0.0949 | -0.024 | 12.114
13.5 | 1.156 | 0.09983 | -0.024 | 11.577
14 | 1.157 | 0.1081 | -0.024 | 10.707
14.5 | 1.156 | 0.11306 | -0.024 | 10.224
15 | 1.152 | 0.12096 | -0.025 | 9.52
15.5 | 1.143 | 0.12822 | -0.024 | 8.915
16 | 1.132 | 0.13758 | -0.025 | 8.229
16.5 | 1.118 | 0.14382 | -0.024 | 7.773
17 | 1.102 | 0.15568 | -0.025 | 7.077
17.5 | 1.083 | 0.16324 | -0.025 | 6.636
18 | 1.062 | 0.17193 | -0.025 | 6.18
18.5 | 1.04 | 0.1851 | -0.026 | 5.621
19 | 1.017 | 0.19042 | -0.025 | 5.339

## 18. Re 250k Mach 0.00 (2)
BIGFOIL.COM POLAR EXPORT
NACA65-217 a=0.6
NACA65-217 a=0.6 |  |  |  | Cl Max: | 1.163 | at alpha= | 14.5 | deg
XFOIL ncrit=9 |  |  |  | L/D Max: | 68.2224 | at alpha= | 7 | deg
Re: | 250000 |  |  | Cd Min: | 0.21877 | at alpha= | 19.5 | deg
Mach: | 0 |  |  | Cl=0 at alpha= | -1.339 | deg
|  |  |  | @ Cl=0.1, Cd= | 0.014676
|  |  |  | @ Cl=0.4, Cd= | 0.015498
|  |  |  | @ Cl=0.6, Cd= | 0.015843
alpha (deg) | Cl | Cd | Cm | Cl/Cd
-16.5 | -0.519 | 0.16723 | -0.0176 | -3.1035
-16 | -0.4941 | 0.16223 | -0.0191 | -3.0457
-15.5 | -0.4832 | 0.15482 | -0.0233 | -3.121
-15 | -0.5039 | 0.14044 | -0.0332 | -3.588
-14.5 | -0.4772 | 0.13614 | -0.0335 | -3.5052
-14 | -0.4663 | 0.12887 | -0.0371 | -3.6184
-13.5 | -0.5301 | 0.10427 | -0.0546 | -5.0839
-13 | -0.4906 | 0.1044 | -0.0516 | -4.6992
-11.5 | -0.8223 | 0.04276 | -0.0679 | -19.2306
-11 | -0.8144 | 0.03943 | -0.0626 | -20.6543
-10.5 | -0.7899 | 0.03516 | -0.0595 | -22.4659
-10 | -0.7439 | 0.03051 | -0.0595 | -24.3822
-9.5 | -0.6971 | 0.02792 | -0.0591 | -24.9678
-9 | -0.6498 | 0.02592 | -0.0584 | -25.0694
-8.5 | -0.5956 | 0.02398 | -0.0588 | -24.8374
-8 | -0.5441 | 0.02186 | -0.0586 | -24.8902
-7.5 | -0.5088 | 0.02063 | -0.0563 | -24.6631
-7 | -0.4787 | 0.01957 | -0.0525 | -24.4609
-6.5 | -0.4512 | 0.01824 | -0.049 | -24.7368
-6 | -0.4206 | 0.01714 | -0.0454 | -24.5391
-5.5 | -0.4002 | 0.01513 | -0.0409 | -26.4508
-5 | -0.3918 | 0.01275 | -0.034 | -30.7294
-4.5 | -0.342 | 0.013 | -0.0329 | -26.3077
-4 | -0.2893 | 0.01323 | -0.032 | -21.867
-3.5 | -0.2364 | 0.01375 | -0.0312 | -17.1927
-3 | -0.1832 | 0.01451 | -0.0297 | -12.6258
-2.5 | -0.128 | 0.01458 | -0.0295 | -8.7791
-2 | -0.0738 | 0.01473 | -0.0298 | -5.0102
-1.5 | -0.018 | 0.01459 | -0.0303 | -1.2337
-1 | 0.0379 | 0.01462 | -0.0307 | 2.5923
-0.5 | 0.0917 | 0.01468 | -0.0313 | 6.2466
0 | 0.1485 | 0.01465 | -0.0317 | 10.1365
0.5 | 0.2031 | 0.01481 | -0.0323 | 13.7137
1 | 0.2566 | 0.01498 | -0.0325 | 17.1295
1.5 | 0.3137 | 0.01502 | -0.0332 | 20.8855
2 | 0.3657 | 0.01535 | -0.0332 | 23.8241
2.5 | 0.4191 | 0.01558 | -0.0335 | 26.8999
3 | 0.4768 | 0.01559 | -0.0339 | 30.5837
3.5 | 0.5249 | 0.01601 | -0.0333 | 32.7858
4 | 0.5838 | 0.01581 | -0.0338 | 36.926
4.5 | 0.633 | 0.01591 | -0.0328 | 39.7863
5 | 0.6912 | 0.01526 | -0.0325 | 45.2949
5.5 | 0.7507 | 0.01363 | -0.0314 | 55.077
6 | 0.7958 | 0.01318 | -0.029 | 60.3794
6.5 | 0.8388 | 0.01287 | -0.0261 | 65.1748
7 | 0.8712 | 0.01277 | -0.0215 | 68.2224
7.5 | 0.8776 | 0.0134 | -0.0125 | 65.4925
8 | 0.8612 | 0.01741 | -0.0068 | 49.4658
8.5 | 0.8348 | 0.02157 | 0.0006 | 38.7019
9 | 0.8369 | 0.02487 | 0.0049 | 33.651
9.5 | 0.8516 | 0.02757 | 0.0077 | 30.8886
10 | 0.8664 | 0.03038 | 0.0104 | 28.5188
10.5 | 0.8887 | 0.03278 | 0.0125 | 27.111
11 | 0.9116 | 0.03533 | 0.0147 | 25.8024
11.5 | 0.9435 | 0.03734 | 0.0162 | 25.2678
12 | 0.9796 | 0.03931 | 0.0174 | 24.9199
12.5 | 1.0318 | 0.0413 | 0.0181 | 24.9831
13 | 1.0654 | 0.04393 | 0.0192 | 24.2522
13.5 | 1.1012 | 0.04704 | 0.0201 | 23.4099
14 | 1.1306 | 0.05052 | 0.0209 | 22.3793
14.5 | 1.163 | 0.05614 | 0.0212 | 20.7161
15 | 1.1489 | 0.06193 | 0.0232 | 18.5516
15.5 | 1.1291 | 0.06912 | 0.0242 | 16.3354
16 | 1.0981 | 0.07811 | 0.0239 | 14.0584
16.5 | 1.0646 | 0.08859 | 0.0219 | 12.0172
17 | 1.0311 | 0.10081 | 0.0182 | 10.2282
17.5 | 0.84 | 0.14669 | -0.0092 | 5.7264
18 | 0.7689 | 0.18873 | -0.0278 | 4.0741
18.5 | 0.754 | 0.20248 | -0.0389 | 3.7238
19 | 0.7824 | 0.20562 | -0.0391 | 3.8051
19.5 | 0.7728 | 0.21877 | -0.0488 | 3.5325

## 19. Re 250k Mach 0.10 (1)
BIGFOIL.COM POLAR EXPORT
NACA65-217 a=0.6
NACA65-217 a=0.6 |  |  |  | Cl Max: | 1.147 | at alpha= | 13.5 | deg
JavaFoil+Calcfoil stall+Eppler ext transition |  |  |  | L/D Max: | 61.795 | at alpha= | 5 | deg
Re: | 250000 |  |  | Cd Min: | 0.00973 | at alpha= | -3 | deg
Mach: | 0.1 |  |  | Cl=0 at alpha= | -1.4113 | deg
|  |  |  | @ Cl=0.1, Cd= | 0.0099221
|  |  |  | @ Cl=0.4, Cd= | 0.010578
|  |  |  | @ Cl=0.6, Cd= | 0.011331
alpha (deg) | Cl | Cd | Cm | Cl/Cd
-20 | -0.81 | 0.2282 | 0.002 | -3.549
-19.5 | -0.836 | 0.21709 | 0.002 | -3.851
-19 | -0.861 | 0.20167 | 0.001 | -4.268
-18.5 | -0.879 | 0.18931 | 0.001 | -4.644
-18 | -0.894 | 0.17615 | 0.001 | -5.074
-17.5 | -0.907 | 0.17015 | 0 | -5.328
-17 | -0.917 | 0.16001 | 0 | -5.733
-16.5 | -0.926 | 0.14843 | 0 | -6.238
-16 | -0.932 | 0.1429 | -0.001 | -6.522
-15.5 | -0.936 | 0.13413 | -0.001 | -6.977
-15 | -0.936 | 0.12441 | -0.001 | -7.524
-14.5 | -0.934 | 0.11779 | -0.002 | -7.929
-14 | -0.929 | 0.1112 | -0.002 | -8.351
-13.5 | -0.92 | 0.1043 | -0.002 | -8.821
-13 | -0.908 | 0.09833 | -0.003 | -9.239
-12.5 | -0.893 | 0.09195 | -0.003 | -9.715
-12 | -0.875 | 0.08726 | -0.004 | -10.025
-11.5 | -0.853 | 0.08134 | -0.004 | -10.492
-11 | -0.829 | 0.07641 | -0.004 | -10.844
-10.5 | -0.801 | 0.07169 | -0.005 | -11.175
-10 | -0.771 | 0.06729 | -0.005 | -11.452
-9.5 | -0.738 | 0.0634 | -0.006 | -11.635
-9 | -0.701 | 0.05917 | -0.006 | -11.856
-8.5 | -0.663 | 0.05557 | -0.007 | -11.93
-8 | -0.622 | 0.0522 | -0.008 | -11.925
-7.5 | -0.581 | 0.04908 | -0.008 | -11.828
-7 | -0.649 | 0.01702 | -0.017 | -38.124
-6.5 | -0.596 | 0.01636 | -0.018 | -36.443
-6 | -0.542 | 0.01576 | -0.019 | -34.402
-5.5 | -0.487 | 0.01521 | -0.02 | -32.004
-5 | -0.43 | 0.01469 | -0.021 | -29.279
-4.5 | -0.372 | 0.01426 | -0.022 | -26.108
-4 | -0.314 | 0.01387 | -0.023 | -22.626
-3.5 | -0.254 | 0.01026 | -0.024 | -24.785
-3 | -0.194 | 0.00973 | -0.025 | -19.979
-2.5 | -0.134 | 0.00999 | -0.026 | -13.381
-2 | -0.073 | 0.01004 | -0.027 | -7.233
-1.5 | -0.011 | 0.00998 | -0.028 | -1.076
-1 | 0.051 | 0.00993 | -0.029 | 5.164
-0.5 | 0.113 | 0.00992 | -0.03 | 11.425
0 | 0.173 | 0.01009 | -0.031 | 17.093
0.5 | 0.233 | 0.0102 | -0.032 | 22.857
1 | 0.293 | 0.0103 | -0.033 | 28.478
1.5 | 0.354 | 0.01043 | -0.034 | 33.904
2 | 0.413 | 0.01062 | -0.035 | 38.896
2.5 | 0.473 | 0.0108 | -0.035 | 43.779
3 | 0.532 | 0.01102 | -0.036 | 48.298
3.5 | 0.588 | 0.01127 | -0.037 | 52.197
4 | 0.645 | 0.01156 | -0.038 | 55.837
4.5 | 0.702 | 0.01183 | -0.039 | 59.319
5 | 0.757 | 0.01225 | -0.04 | 61.795
5.5 | 0.815 | 0.01809 | -0.041 | 45.089
6 | 0.869 | 0.01895 | -0.042 | 45.864
6.5 | 0.922 | 0.01974 | -0.042 | 46.707
7 | 0.972 | 0.02057 | -0.043 | 47.258
7.5 | 1.02 | 0.02148 | -0.044 | 47.509
8 | 1.066 | 0.02245 | -0.045 | 47.5
8.5 | 1.11 | 0.02352 | -0.046 | 47.175
9 | 0.968 | 0.05735 | -0.023 | 16.879
9.5 | 1.001 | 0.06128 | -0.023 | 16.326
10 | 1.031 | 0.0652 | -0.023 | 15.81
10.5 | 1.057 | 0.06976 | -0.022 | 15.155
11 | 1.082 | 0.07409 | -0.022 | 14.602
11.5 | 1.104 | 0.07924 | -0.023 | 13.93
12 | 1.122 | 0.08364 | -0.023 | 13.413
12.5 | 1.136 | 0.08916 | -0.024 | 12.739
13 | 1.143 | 0.09592 | -0.024 | 11.917
13.5 | 1.147 | 0.1008 | -0.024 | 11.376
14 | 1.146 | 0.10949 | -0.023 | 10.463
14.5 | 1.142 | 0.11572 | -0.025 | 9.867
15 | 1.133 | 0.12366 | -0.024 | 9.166
15.5 | 1.122 | 0.13006 | -0.025 | 8.625
16 | 1.107 | 0.1376 | -0.025 | 8.044
16.5 | 1.089 | 0.14926 | -0.025 | 7.298
17 | 1.069 | 0.15302 | -0.025 | 6.985
17.5 | 1.046 | 0.16529 | -0.025 | 6.328
18 | 1.021 | 0.17577 | -0.025 | 5.81
18.5 | 0.995 | 0.19106 | -0.025 | 5.209

## 20. Re 250k Mach 0.10 (2)
BIGFOIL.COM POLAR EXPORT
NACA65-217 a=0.6
NACA65-217 a=0.6 |  |  |  | Cl Max: | 1.1497 | at alpha= | 14.5 | deg
XFOIL ncrit=9 |  |  |  | L/D Max: | 67.9005 | at alpha= | 7 | deg
Re: | 250000 |  |  | Cd Min: | 0.21982 | at alpha= | 19.5 | deg
Mach: | 0.1 |  |  | Cl=0 at alpha= | -1.3363 | deg
|  |  |  | @ Cl=0.1, Cd= | 0.014763
|  |  |  | @ Cl=0.4, Cd= | 0.015607
|  |  |  | @ Cl=0.6, Cd= | 0.015925
alpha (deg) | Cl | Cd | Cm | Cl/Cd
-16 | -0.4921 | 0.16304 | -0.0189 | -3.0183
-15.5 | -0.4816 | 0.15554 | -0.0233 | -3.0963
-15 | -0.5 | 0.14169 | -0.0329 | -3.5288
-14.5 | -0.4731 | 0.13725 | -0.0333 | -3.447
-14 | -0.4622 | 0.1299 | -0.037 | -3.5581
-13.5 | -0.5143 | 0.10834 | -0.0523 | -4.7471
-13 | -0.4796 | 0.10689 | -0.0506 | -4.4869
-12.5 | -0.4912 | 0.09469 | -0.0585 | -5.1875
-12 | -0.7142 | 0.05412 | -0.0828 | -13.1966
-11.5 | -0.8074 | 0.04328 | -0.0712 | -18.6553
-11 | -0.808 | 0.04008 | -0.0647 | -20.1597
-10.5 | -0.7878 | 0.03592 | -0.0611 | -21.9321
-10 | -0.7456 | 0.03121 | -0.0605 | -23.8898
-9.5 | -0.6987 | 0.02838 | -0.0601 | -24.6195
-9 | -0.6523 | 0.02632 | -0.0592 | -24.7834
-8.5 | -0.5965 | 0.02424 | -0.0598 | -24.6081
-8 | -0.5436 | 0.02211 | -0.0597 | -24.5862
-7.5 | -0.5068 | 0.0208 | -0.0575 | -24.3654
-7 | -0.4758 | 0.01977 | -0.0539 | -24.0668
-6.5 | -0.4504 | 0.01837 | -0.0499 | -24.5182
-6 | -0.4202 | 0.01726 | -0.0463 | -24.3453
-5.5 | -0.397 | 0.01548 | -0.042 | -25.646
-5 | -0.3931 | 0.01281 | -0.0346 | -30.687
-4.5 | -0.3439 | 0.01303 | -0.0333 | -26.3929
-4 | -0.2909 | 0.01327 | -0.0323 | -21.9216
-3.5 | -0.2379 | 0.01378 | -0.0315 | -17.2642
-3 | -0.1844 | 0.01457 | -0.0299 | -12.6561
-2.5 | -0.1292 | 0.01467 | -0.0297 | -8.8071
-2 | -0.0743 | 0.01482 | -0.03 | -5.0135
-1.5 | -0.0182 | 0.01466 | -0.0304 | -1.2415
-1 | 0.0374 | 0.01473 | -0.0308 | 2.539
-0.5 | 0.0919 | 0.01477 | -0.0314 | 6.2221
0 | 0.1493 | 0.01472 | -0.0318 | 10.1427
0.5 | 0.203 | 0.01494 | -0.0323 | 13.5877
1 | 0.2576 | 0.01506 | -0.0326 | 17.1049
1.5 | 0.3152 | 0.0151 | -0.0333 | 20.8742
2 | 0.3661 | 0.01549 | -0.0332 | 23.6346
2.5 | 0.4209 | 0.01568 | -0.0335 | 26.8431
3 | 0.4794 | 0.01568 | -0.034 | 30.574
3.5 | 0.5266 | 0.01613 | -0.0333 | 32.6472
4 | 0.5869 | 0.01589 | -0.0339 | 36.9352
4.5 | 0.6356 | 0.01602 | -0.0328 | 39.6754
5 | 0.6929 | 0.01541 | -0.0323 | 44.9643
5.5 | 0.755 | 0.01367 | -0.0314 | 55.2304
6 | 0.7996 | 0.01324 | -0.0289 | 60.3927
6.5 | 0.8415 | 0.01295 | -0.0257 | 64.9807
7 | 0.8732 | 0.01286 | -0.0208 | 67.9005
7.5 | 0.8729 | 0.01361 | -0.0107 | 64.1367
8 | 0.8553 | 0.01785 | -0.0053 | 47.916
8.5 | 0.8299 | 0.02214 | 0.0018 | 37.4842
9 | 0.8342 | 0.02536 | 0.0058 | 32.8943
9.5 | 0.8491 | 0.02809 | 0.0086 | 30.2278
10 | 0.8642 | 0.03093 | 0.0113 | 27.9405
10.5 | 0.8866 | 0.03336 | 0.0134 | 26.5767
11 | 0.9108 | 0.03587 | 0.0156 | 25.3917
11.5 | 0.9435 | 0.0379 | 0.0171 | 24.8945
12 | 0.9811 | 0.03988 | 0.0183 | 24.6013
12.5 | 1.0321 | 0.04203 | 0.0191 | 24.5563
13 | 1.0657 | 0.04485 | 0.0203 | 23.7614
13.5 | 1.0987 | 0.04826 | 0.0213 | 22.7663
14 | 1.1246 | 0.05204 | 0.0223 | 21.6103
14.5 | 1.1497 | 0.05811 | 0.0228 | 19.7849
15 | 1.1315 | 0.06439 | 0.0245 | 17.5726
15.5 | 1.1076 | 0.07211 | 0.025 | 15.3599
16 | 1.0739 | 0.08172 | 0.024 | 13.1412
16.5 | 1.0405 | 0.09281 | 0.0212 | 11.2111
17 | 1.0054 | 0.10465 | 0.0164 | 9.6073
17.5 | 0.7484 | 0.1836 | -0.0273 | 4.0763
18 | 0.7674 | 0.19044 | -0.0287 | 4.0296
18.5 | 0.7542 | 0.20363 | -0.0396 | 3.7038
19 | 0.7829 | 0.20693 | -0.0398 | 3.7834
19.5 | 0.774 | 0.21982 | -0.0494 | 3.5211

## 21. Re 250k Mach 0.25 (1)
BIGFOIL.COM POLAR EXPORT
NACA65-217 a=0.6
NACA65-217 a=0.6 |  |  |  | Cl Max: | 1.126 | at alpha= | 8.5 | deg
JavaFoil+Calcfoil stall+Eppler ext transition |  |  |  | L/D Max: | 61.159 | at alpha= | 5 | deg
Re: | 250000 |  |  | Cd Min: | 0.01009 | at alpha= | -2 | deg
Mach: | 0.25 |  |  | Cl=0 at alpha= | -1.4141 | deg
|  |  |  | @ Cl=0.1, Cd= | 0.01009
|  |  |  | @ Cl=0.4, Cd= | 0.010764
|  |  |  | @ Cl=0.6, Cd= | 0.011565
alpha (deg) | Cl | Cd | Cm | Cl/Cd
-18 | -0.58 | 0.24486 | 0.001 | -2.369
-17.5 | -0.627 | 0.21095 | 0 | -2.971
-17 | -0.67 | 0.20101 | 0 | -3.332
-16.5 | -0.709 | 0.18301 | 0 | -3.875
-16 | -0.744 | 0.16835 | -0.001 | -4.421
-15.5 | -0.775 | 0.15677 | -0.001 | -4.943
-15 | -0.801 | 0.14181 | -0.001 | -5.648
-14.5 | -0.822 | 0.13124 | -0.002 | -6.261
-14 | -0.837 | 0.12165 | -0.002 | -6.882
-13.5 | -0.847 | 0.1133 | -0.002 | -7.479
-13 | -0.852 | 0.10551 | -0.003 | -8.074
-12.5 | -0.851 | 0.0976 | -0.003 | -8.723
-12 | -0.845 | 0.09251 | -0.004 | -9.136
-11.5 | -0.834 | 0.08507 | -0.004 | -9.805
-11 | -0.818 | 0.08006 | -0.004 | -10.214
-10.5 | -0.797 | 0.074 | -0.005 | -10.769
-10 | -0.772 | 0.06933 | -0.005 | -11.134
-9.5 | -0.743 | 0.06482 | -0.006 | -11.46
-9 | -0.709 | 0.06074 | -0.006 | -11.679
-8.5 | -0.672 | 0.05702 | -0.007 | -11.791
-8 | -0.633 | 0.053 | -0.008 | -11.948
-7.5 | -0.592 | 0.04989 | -0.008 | -11.867
-7 | -0.661 | 0.01767 | -0.018 | -37.404
-6.5 | -0.608 | 0.017 | -0.019 | -35.8
-6 | -0.554 | 0.01632 | -0.02 | -33.938
-5.5 | -0.498 | 0.01568 | -0.021 | -31.743
-5 | -0.44 | 0.01514 | -0.022 | -29.065
-4.5 | -0.381 | 0.01467 | -0.023 | -25.985
-4 | -0.321 | 0.01427 | -0.024 | -22.522
-3.5 | -0.261 | 0.01346 | -0.025 | -19.363
-3 | -0.199 | 0.01025 | -0.026 | -19.408
-2.5 | -0.137 | 0.01015 | -0.027 | -13.488
-2 | -0.074 | 0.01009 | -0.028 | -7.352
-1.5 | -0.011 | 0.01013 | -0.029 | -1.088
-1 | 0.053 | 0.01009 | -0.03 | 5.223
-0.5 | 0.116 | 0.01009 | -0.031 | 11.542
0 | 0.177 | 0.01031 | -0.032 | 17.159
0.5 | 0.239 | 0.01042 | -0.033 | 22.927
1 | 0.301 | 0.01052 | -0.034 | 28.6
1.5 | 0.362 | 0.01066 | -0.035 | 33.976
2 | 0.424 | 0.01083 | -0.035 | 39.118
2.5 | 0.485 | 0.01105 | -0.036 | 43.861
3 | 0.545 | 0.0113 | -0.037 | 48.275
3.5 | 0.603 | 0.01158 | -0.038 | 52.041
4 | 0.661 | 0.0119 | -0.039 | 55.554
4.5 | 0.719 | 0.01223 | -0.04 | 58.778
5 | 0.775 | 0.01268 | -0.041 | 61.159
5.5 | 0.835 | 0.01878 | -0.042 | 44.451
6 | 0.889 | 0.01968 | -0.043 | 45.199
6.5 | 0.943 | 0.0206 | -0.044 | 45.759
7 | 0.993 | 0.02152 | -0.044 | 46.122
7.5 | 1.04 | 0.02257 | -0.045 | 46.089
8 | 1.085 | 0.02364 | -0.046 | 45.885
8.5 | 1.126 | 0.02465 | -0.047 | 45.673
9 | 0.981 | 0.05851 | -0.023 | 16.766
9.5 | 1.009 | 0.06314 | -0.022 | 15.981
10 | 1.035 | 0.06717 | -0.022 | 15.406
10.5 | 1.056 | 0.07208 | -0.022 | 14.657
11 | 1.074 | 0.07632 | -0.023 | 14.068
11.5 | 1.086 | 0.08244 | -0.023 | 13.171
12 | 1.093 | 0.08948 | -0.023 | 12.215
12.5 | 1.093 | 0.09638 | -0.023 | 11.34
13 | 1.083 | 0.10161 | -0.023 | 10.657
13.5 | 1.066 | 0.10894 | -0.024 | 9.789

## 22. Re 250k Mach 0.25 (2)
BIGFOIL.COM POLAR EXPORT
NACA65-217 a=0.6
NACA65-217 a=0.6 |  |  |  | Cl Max: | 1.0549 | at alpha= | 13.5 | deg
XFOIL ncrit=9 |  |  |  | L/D Max: | 65.583 | at alpha= | 7 | deg
Re: | 250000 |  |  | Cd Min: | 0.20961 | at alpha= | 18.5 | deg
Mach: | 0.25 |  |  | Cl=0 at alpha= | -1.3204 | deg
|  |  |  | @ Cl=0.1, Cd= | 0.015212
|  |  |  | @ Cl=0.4, Cd= | 0.016119
|  |  |  | @ Cl=0.6, Cd= | 0.016925
alpha (deg) | Cl | Cd | Cm | Cl/Cd
-15.5 | -0.4885 | 0.15754 | -0.027 | -3.1008
-15 | -0.4805 | 0.14774 | -0.0315 | -3.2523
-14.5 | -0.4545 | 0.14246 | -0.0328 | -3.1904
-14 | -0.4443 | 0.13455 | -0.0374 | -3.3021
-13.5 | -0.4681 | 0.11963 | -0.048 | -3.9129
-13 | -0.4389 | 0.11552 | -0.0487 | -3.7993
-12.5 | -0.6079 | 0.07055 | -0.078 | -8.6166
-12 | -0.6346 | 0.05874 | -0.0872 | -10.8035
-11.5 | -0.6745 | 0.05022 | -0.0875 | -13.4309
-11 | -0.7398 | 0.04298 | -0.0795 | -17.2127
-10.5 | -0.7498 | 0.03888 | -0.073 | -19.285
-10 | -0.7358 | 0.03476 | -0.0686 | -21.168
-9.5 | -0.7005 | 0.03112 | -0.0666 | -22.5096
-9 | -0.6592 | 0.02859 | -0.0648 | -23.057
-8.5 | -0.6028 | 0.02587 | -0.065 | -23.3011
-8 | -0.5458 | 0.0238 | -0.0649 | -22.9328
-7.5 | -0.4995 | 0.02189 | -0.0636 | -22.8186
-7 | -0.4625 | 0.02056 | -0.0609 | -22.4951
-6.5 | -0.4417 | 0.0191 | -0.0558 | -23.1257
-6 | -0.4149 | 0.01802 | -0.0515 | -23.0244
-5.5 | -0.3867 | 0.01675 | -0.0471 | -23.0866
-5 | -0.3892 | 0.01372 | -0.0393 | -28.3673
-4.5 | -0.3541 | 0.0132 | -0.0351 | -26.8258
-4 | -0.3008 | 0.01358 | -0.0339 | -22.1502
-3.5 | -0.2455 | 0.01401 | -0.033 | -17.5232
-3 | -0.191 | 0.01488 | -0.0309 | -12.836
-2.5 | -0.1345 | 0.01523 | -0.0307 | -8.8313
-2 | -0.077 | 0.01523 | -0.0308 | -5.0558
-1.5 | -0.0199 | 0.01515 | -0.0312 | -1.3135
-1 | 0.0355 | 0.01525 | -0.0315 | 2.3279
-0.5 | 0.0937 | 0.0152 | -0.032 | 6.1645
0 | 0.1497 | 0.01531 | -0.0324 | 9.7779
0.5 | 0.2045 | 0.01553 | -0.0326 | 13.1681
1 | 0.2638 | 0.01547 | -0.0333 | 17.0524
1.5 | 0.3159 | 0.01592 | -0.0331 | 19.843
2 | 0.3714 | 0.0161 | -0.0334 | 23.0683
2.5 | 0.4317 | 0.01614 | -0.0339 | 26.7472
3 | 0.4781 | 0.01678 | -0.033 | 28.4923
3.5 | 0.5392 | 0.01665 | -0.0335 | 32.3844
4 | 0.5878 | 0.01703 | -0.0323 | 34.5156
4.5 | 0.6539 | 0.01646 | -0.0331 | 39.7266
5 | 0.712 | 0.01581 | -0.0323 | 45.0348
5.5 | 0.7712 | 0.01409 | -0.0304 | 54.7339
6 | 0.8194 | 0.0136 | -0.0278 | 60.25
6.5 | 0.8581 | 0.01332 | -0.0235 | 64.4219
7 | 0.8775 | 0.01338 | -0.0158 | 65.583
7.5 | 0.8491 | 0.01535 | -0.0025 | 55.316
8 | 0.8266 | 0.02051 | 0.0016 | 40.3023
8.5 | 0.8105 | 0.02486 | 0.0072 | 32.6026
9 | 0.8182 | 0.02815 | 0.0106 | 29.0657
9.5 | 0.8354 | 0.03097 | 0.0132 | 26.9745
10 | 0.8532 | 0.03387 | 0.0158 | 25.1904
10.5 | 0.8774 | 0.03645 | 0.018 | 24.0713
11 | 0.9084 | 0.03879 | 0.0201 | 23.4184
11.5 | 0.9459 | 0.04094 | 0.0218 | 23.1045
12 | 0.9927 | 0.04319 | 0.0232 | 22.9845
12.5 | 1.0276 | 0.04662 | 0.0247 | 22.042
13 | 1.0483 | 0.05103 | 0.0263 | 20.5428
13.5 | 1.0549 | 0.05666 | 0.0278 | 18.6181
14 | 1.0479 | 0.06332 | 0.0286 | 16.5493
14.5 | 1.0349 | 0.07068 | 0.0284 | 14.642
15 | 1.0125 | 0.07965 | 0.0269 | 12.7119
15.5 | 0.9896 | 0.08944 | 0.0239 | 11.0644
16 | 0.8827 | 0.11469 | 0.0103 | 7.6964
16.5 | 0.8066 | 0.14201 | -0.0066 | 5.6799
17 | 0.725 | 0.18494 | -0.0287 | 3.9202
17.5 | 0.7452 | 0.19071 | -0.0311 | 3.9075
18 | 0.7667 | 0.19786 | -0.0326 | 3.875
18.5 | 0.7572 | 0.20961 | -0.043 | 3.6124

## 23. Re 250k Mach 0.50 (1)
BIGFOIL.COM POLAR EXPORT
NACA65-217 a=0.6
NACA65-217 a=0.6 |  |  |  | Cl Max: | 1.184 | at alpha= | 20 | deg
JavaFoil+Calcfoil stall+Eppler ext transition |  |  |  | L/D Max: | 56.057 | at alpha= | 4.5 | deg
Re: | 250000 |  |  | Cd Min: | 0.01074 | at alpha= | -0.5 | deg
Mach: | 0.5 |  |  | Cl=0 at alpha= | -1.4143 | deg
|  |  |  | @ Cl=0.1, Cd= | 0.010744
|  |  |  | @ Cl=0.4, Cd= | 0.011837
|  |  |  | @ Cl=0.6, Cd= | 0.012653
alpha (deg) | Cl | Cd | Cm | Cl/Cd
-20 | -1.035 | 0.27483 | 0.003 | -3.767
-19.5 | -1.007 | 0.26131 | 0.003 | -3.855
-19 | -0.981 | 0.25419 | 0.002 | -3.858
-18.5 | -0.954 | 0.24851 | 0.002 | -3.837
-18 | -0.927 | 0.2456 | 0.001 | -3.773
-17.5 | -0.897 | 0.23663 | 0.001 | -3.792
-17 | -0.87 | 0.23273 | 0 | -3.737
-16.5 | -0.843 | 0.22223 | 0 | -3.792
-16 | -0.815 | 0.2146 | -0.001 | -3.8
-15.5 | -0.788 | 0.20156 | -0.001 | -3.908
-15 | -0.759 | 0.19709 | -0.002 | -3.85
-14.5 | -0.731 | 0.20014 | -0.002 | -3.654
-14 | -0.704 | 0.19635 | -0.003 | -3.585
-13.5 | -0.676 | 0.19116 | -0.003 | -3.539
-13 | -0.648 | 0.17342 | -0.004 | -3.735
-12.5 | -0.62 | 0.17202 | -0.004 | -3.603
-12 | -0.592 | 0.15813 | -0.004 | -3.746
-11.5 | -0.565 | 0.14876 | -0.005 | -3.796
-11 | -0.537 | 0.14347 | -0.005 | -3.743
-10.5 | -0.509 | 0.14183 | -0.005 | -3.587
-10 | -0.481 | 0.1278 | -0.006 | -3.761
-9.5 | -0.453 | 0.12007 | -0.006 | -3.772
-9 | -0.425 | 0.1196 | -0.006 | -3.554
-8.5 | -0.603 | 0.0724 | -0.007 | -8.333
-8 | -0.624 | 0.06238 | -0.007 | -10.002
-7.5 | -0.61 | 0.05545 | -0.008 | -11.001
-7 | -0.581 | 0.05112 | -0.009 | -11.36
-6.5 | -0.543 | 0.04752 | -0.01 | -11.428
-6 | -0.499 | 0.04372 | -0.011 | -11.42
-5.5 | -0.542 | 0.01808 | -0.023 | -29.954
-5 | -0.482 | 0.0172 | -0.024 | -27.998
-4.5 | -0.419 | 0.01644 | -0.025 | -25.47
-4 | -0.354 | 0.01578 | -0.026 | -22.431
-3.5 | -0.288 | 0.0152 | -0.027 | -18.914
-3 | -0.219 | 0.01125 | -0.028 | -19.474
-2.5 | -0.151 | 0.01103 | -0.029 | -13.687
-2 | -0.082 | 0.01089 | -0.031 | -7.523
-1.5 | -0.012 | 0.0108 | -0.032 | -1.126
-1 | 0.058 | 0.01075 | -0.033 | 5.416
-0.5 | 0.129 | 0.01074 | -0.034 | 12.011
0 | 0.196 | 0.01124 | -0.035 | 17.431
0.5 | 0.265 | 0.01152 | -0.036 | 22.966
1 | 0.333 | 0.01165 | -0.037 | 28.581
1.5 | 0.401 | 0.01184 | -0.038 | 33.886
2 | 0.469 | 0.01209 | -0.039 | 38.798
2.5 | 0.537 | 0.01239 | -0.04 | 43.303
3 | 0.604 | 0.01267 | -0.041 | 47.638
3.5 | 0.666 | 0.0131 | -0.042 | 50.82
4 | 0.729 | 0.01358 | -0.043 | 53.697
4.5 | 0.791 | 0.01411 | -0.044 | 56.057
5 | 0.858 | 0.02099 | -0.045 | 40.856
5.5 | 0.916 | 0.02225 | -0.046 | 41.165
6 | 0.972 | 0.02346 | -0.047 | 41.416
6.5 | 1.023 | 0.02491 | -0.048 | 41.061
7 | 0.899 | 0.04862 | -0.024 | 18.5
7.5 | 0.926 | 0.05273 | -0.022 | 17.556
8 | 0.938 | 0.05748 | -0.022 | 16.324
8.5 | 0.924 | 0.064 | -0.022 | 14.43
9 | 0.829 | 0.0729 | -0.021 | 11.369
9.5 | 0.608 | 0.10237 | -0.021 | 5.938
10 | 0.636 | 0.12488 | -0.023 | 5.092
10.5 | 0.663 | 0.13563 | -0.024 | 4.889
11 | 0.69 | 0.14533 | -0.024 | 4.75
11.5 | 0.719 | 0.15006 | -0.027 | 4.791
12 | 0.746 | 0.15206 | -0.028 | 4.907
12.5 | 0.773 | 0.15791 | -0.028 | 4.897
13 | 0.8 | 0.16705 | -0.029 | 4.791
13.5 | 0.829 | 0.18082 | -0.032 | 4.586
14 | 0.856 | 0.18501 | -0.032 | 4.627
14.5 | 0.883 | 0.18881 | -0.033 | 4.677
15 | 0.91 | 0.20557 | -0.034 | 4.428
15.5 | 0.939 | 0.20853 | -0.036 | 4.503
16 | 0.966 | 0.2189 | -0.037 | 4.412
16.5 | 0.993 | 0.22933 | -0.037 | 4.329
17 | 1.022 | 0.23658 | -0.04 | 4.32
17.5 | 1.049 | 0.23854 | -0.04 | 4.396
18 | 1.075 | 0.24657 | -0.041 | 4.361
18.5 | 1.102 | 0.24915 | -0.042 | 4.423
19 | 1.132 | 0.2589 | -0.044 | 4.37
19.5 | 1.158 | 0.27647 | -0.045 | 4.188
20 | 1.184 | 0.27886 | -0.045 | 4.246

## 24. Re 250k Mach 0.50 (2)
BIGFOIL.COM POLAR EXPORT
NACA65-217 a=0.6
NACA65-217 a=0.6 |  |  |  | Cl Max: | 0.8915 | at alpha= | 11.5 | deg
XFOIL ncrit=9 |  |  |  | L/D Max: | 51.0061 | at alpha= | 6 | deg
Re: | 250000 |  |  | Cd Min: | 0.24484 | at alpha= | -20 | deg
Mach: | 0.5 |  |  | Cl=0 at alpha= | -1.1885 | deg
|  |  |  | @ Cl=0.1, Cd= | 0.017902
|  |  |  | @ Cl=0.4, Cd= | 0.020816
|  |  |  | @ Cl=0.6, Cd= | 0.021773
alpha (deg) | Cl | Cd | Cm | Cl/Cd
-20 | -0.6397 | 0.24484 | 0.022 | -2.6127
-19.5 | -0.6178 | 0.23694 | 0.0165 | -2.6074
-19 | -0.6128 | 0.23046 | 0.0072 | -2.659
-18.5 | -0.5751 | 0.22063 | 0.0057 | -2.6066
-18 | -0.552 | 0.21305 | 0.0008 | -2.5909
-17.5 | -0.5488 | 0.20626 | -0.0086 | -2.6607
-17 | -0.517 | 0.19628 | -0.0115 | -2.634
-16.5 | -0.4888 | 0.18905 | -0.015 | -2.5856
-16 | -0.4832 | 0.18143 | -0.0237 | -2.6633
-15.5 | -0.4639 | 0.17191 | -0.0292 | -2.6985
-15 | -0.4291 | 0.16439 | -0.0319 | -2.6103
-14.5 | -0.4087 | 0.15639 | -0.038 | -2.6133
-14 | -0.4063 | 0.14604 | -0.0481 | -2.7821
-13.5 | -0.3615 | 0.13857 | -0.0535 | -2.6088
-13 | -0.3745 | 0.12829 | -0.0636 | -2.9192
-12.5 | -0.3634 | 0.11943 | -0.0652 | -3.0428
-12 | -0.3859 | 0.09977 | -0.0738 | -3.8679
-11.5 | -0.3998 | 0.08693 | -0.0805 | -4.5991
-11 | -0.4291 | 0.07352 | -0.0889 | -5.8365
-10.5 | -0.4703 | 0.06182 | -0.0954 | -7.6076
-10 | -0.5061 | 0.05275 | -0.0984 | -9.5943
-9.5 | -0.5335 | 0.04557 | -0.0985 | -11.7073
-9 | -0.5515 | 0.03978 | -0.0959 | -13.8638
-8.5 | -0.5538 | 0.03491 | -0.0923 | -15.8636
-8 | -0.5343 | 0.03094 | -0.0884 | -17.2689
-7.5 | -0.4884 | 0.02757 | -0.086 | -17.7149
-7 | -0.4331 | 0.02536 | -0.0838 | -17.0781
-6.5 | -0.3876 | 0.02347 | -0.0804 | -16.5147
-6 | -0.3564 | 0.02172 | -0.0764 | -16.4088
-5.5 | -0.3368 | 0.01981 | -0.0711 | -17.0015
-5 | -0.3267 | 0.01838 | -0.0637 | -17.7748
-4.5 | -0.3411 | 0.01612 | -0.0526 | -21.16
-4 | -0.3395 | 0.01478 | -0.0424 | -22.9702
-3.5 | -0.2819 | 0.01537 | -0.0395 | -18.3409
-3 | -0.2178 | 0.01634 | -0.037 | -13.3293
-2.5 | -0.156 | 0.01768 | -0.0348 | -8.8235
-2 | -0.0932 | 0.01757 | -0.0342 | -5.3045
-1.5 | -0.0375 | 0.01783 | -0.0334 | -2.1032
-1 | 0.0227 | 0.01786 | -0.0331 | 1.271
-0.5 | 0.0884 | 0.01773 | -0.0335 | 4.9859
0 | 0.1335 | 0.0184 | -0.0317 | 7.2554
0.5 | 0.1985 | 0.01842 | -0.032 | 10.7763
1 | 0.2396 | 0.0193 | -0.0297 | 12.4145
1.5 | 0.3012 | 0.01954 | -0.0295 | 15.4145
2.5 | 0.4003 | 0.02082 | -0.0261 | 19.2267
3.5 | 0.5086 | 0.02163 | -0.0232 | 23.5136
4.5 | 0.624 | 0.02181 | -0.02 | 28.6107
5 | 0.6944 | 0.02095 | -0.0189 | 33.1456
5.5 | 0.8085 | 0.01664 | -0.0198 | 48.5877
6 | 0.8314 | 0.0163 | -0.011 | 51.0061
6.5 | 0.8336 | 0.01716 | -0.0008 | 48.5781
7 | 0.8136 | 0.01914 | 0.0114 | 42.5078
7.5 | 0.7732 | 0.02473 | 0.0191 | 31.2657
8 | 0.7569 | 0.03076 | 0.0207 | 24.6066
8.5 | 0.7623 | 0.03508 | 0.0236 | 21.7303
9 | 0.7758 | 0.03905 | 0.0262 | 19.8668
9.5 | 0.7991 | 0.04246 | 0.0287 | 18.8201
10 | 0.8308 | 0.04543 | 0.0316 | 18.2875
10.5 | 0.8659 | 0.04862 | 0.0345 | 17.8095
11 | 0.8893 | 0.05327 | 0.0366 | 16.6942
11.5 | 0.8915 | 0.06012 | 0.0374 | 14.8287
12 | 0.8777 | 0.06889 | 0.0364 | 12.7406
12.5 | 0.8524 | 0.07963 | 0.0329 | 10.7045
13 | 0.8185 | 0.09269 | 0.0266 | 8.8305
13.5 | 0.7785 | 0.10853 | 0.0171 | 7.1731
14 | 0.7371 | 0.12765 | 0.0048 | 5.7744
14.5 | 0.7145 | 0.1455 | -0.0057 | 4.9107
15 | 0.7106 | 0.15923 | -0.0134 | 4.4627
15.5 | 0.7184 | 0.17016 | -0.0192 | 4.2219
16 | 0.7122 | 0.18897 | -0.0294 | 3.7689
16.5 | 0.7408 | 0.19582 | -0.0315 | 3.7831

## 25. Re 500k Mach 0.00 (1)
BIGFOIL.COM POLAR EXPORT
NACA65-217 a=0.6
NACA65-217 a=0.6 |  |  |  | Cl Max: | 1.322 | at alpha= | 12 | deg
JavaFoil+Calcfoil stall+Eppler ext transition |  |  |  | L/D Max: | 84.71 | at alpha= | 5 | deg
Re: | 500000 |  |  | Cd Min: | 0.00772 | at alpha= | -2 | deg
Mach: | 0 |  |  | Cl=0 at alpha= | -1.4113 | deg
|  |  |  | @ Cl=0.1, Cd= | 0.0078037
|  |  |  | @ Cl=0.4, Cd= | 0.0080345
|  |  |  | @ Cl=0.6, Cd= | 0.0084829
alpha (deg) | Cl | Cd | Cm | Cl/Cd
-20 | -0.86 | 0.19282 | 0.002 | -4.459
-19.5 | -0.882 | 0.18486 | 0.002 | -4.772
-19 | -0.903 | 0.17585 | 0.001 | -5.134
-18.5 | -0.918 | 0.16667 | 0.001 | -5.506
-18 | -0.929 | 0.16121 | 0.001 | -5.764
-17.5 | -0.938 | 0.14956 | 0 | -6.271
-17 | -0.946 | 0.14264 | 0 | -6.629
-16.5 | -0.951 | 0.13544 | 0 | -7.019
-16 | -0.953 | 0.12723 | -0.001 | -7.494
-15.5 | -0.954 | 0.12013 | -0.001 | -7.945
-15 | -0.952 | 0.11441 | -0.001 | -8.322
-14.5 | -0.947 | 0.10748 | -0.002 | -8.815
-14 | -0.94 | 0.10191 | -0.002 | -9.222
-13.5 | -0.929 | 0.096 | -0.003 | -9.674
-13 | -0.916 | 0.09048 | -0.003 | -10.122
-12.5 | -0.899 | 0.08466 | -0.003 | -10.617
-12 | -0.879 | 0.07998 | -0.004 | -10.988
-11.5 | -0.857 | 0.07594 | -0.004 | -11.281
-11 | -0.831 | 0.07125 | -0.005 | -11.66
-10.5 | -0.803 | 0.067 | -0.005 | -11.981
-10 | -0.772 | 0.06301 | -0.006 | -12.247
-9.5 | -0.739 | 0.05884 | -0.007 | -12.566
-9 | -0.843 | 0.0174 | -0.014 | -48.433
-8.5 | -0.798 | 0.0165 | -0.015 | -48.353
-8 | -0.75 | 0.01587 | -0.016 | -47.267
-7.5 | -0.701 | 0.01518 | -0.016 | -46.197
-7 | -0.65 | 0.01451 | -0.017 | -44.776
-6.5 | -0.597 | 0.01387 | -0.018 | -43.048
-6 | -0.543 | 0.01333 | -0.019 | -40.726
-5.5 | -0.487 | 0.01284 | -0.02 | -37.947
-5 | -0.43 | 0.01244 | -0.021 | -34.585
-4.5 | -0.372 | 0.01203 | -0.022 | -30.961
-4 | -0.314 | 0.01168 | -0.023 | -26.87
-3.5 | -0.256 | 0.00783 | -0.025 | -32.664
-3 | -0.195 | 0.00776 | -0.026 | -25.127
-2.5 | -0.134 | 0.00777 | -0.027 | -17.193
-2 | -0.072 | 0.00772 | -0.028 | -9.357
-1.5 | -0.011 | 0.00777 | -0.029 | -1.375
-1 | 0.051 | 0.00778 | -0.029 | 6.556
-0.5 | 0.113 | 0.00781 | -0.03 | 14.427
0 | 0.175 | 0.00784 | -0.031 | 22.261
0.5 | 0.236 | 0.00794 | -0.032 | 29.745
1 | 0.296 | 0.00789 | -0.033 | 37.578
1.5 | 0.357 | 0.00797 | -0.034 | 44.816
2 | 0.417 | 0.00806 | -0.035 | 51.767
2.5 | 0.478 | 0.00817 | -0.036 | 58.486
3 | 0.538 | 0.00829 | -0.037 | 64.866
3.5 | 0.595 | 0.00847 | -0.038 | 70.22
4 | 0.653 | 0.00862 | -0.039 | 75.718
4.5 | 0.71 | 0.00881 | -0.039 | 80.628
5 | 0.766 | 0.00905 | -0.04 | 84.71
5.5 | 0.815 | 0.01552 | -0.041 | 52.511
6 | 0.869 | 0.0163 | -0.042 | 53.318
6.5 | 0.922 | 0.01697 | -0.042 | 54.334
7 | 0.972 | 0.01767 | -0.043 | 55.023
7.5 | 1.021 | 0.01846 | -0.044 | 55.312
8 | 1.067 | 0.01931 | -0.045 | 55.272
8.5 | 1.111 | 0.02025 | -0.046 | 54.855
9 | 1.152 | 0.02119 | -0.047 | 54.365
9.5 | 1.19 | 0.02223 | -0.047 | 53.536
10 | 1.225 | 0.02336 | -0.048 | 52.447
10.5 | 1.257 | 0.0246 | -0.049 | 51.102
11 | 1.285 | 0.02595 | -0.05 | 49.53
11.5 | 1.309 | 0.02741 | -0.05 | 47.764
12 | 1.322 | 0.02941 | -0.051 | 44.957
12.5 | 1.149 | 0.08185 | -0.03 | 14.04
13 | 1.156 | 0.08785 | -0.029 | 13.158
13.5 | 1.162 | 0.09331 | -0.029 | 12.45
14 | 1.16 | 0.10052 | -0.026 | 11.536
14.5 | 1.158 | 0.10672 | -0.026 | 10.851
15 | 1.154 | 0.11297 | -0.027 | 10.216
15.5 | 1.145 | 0.1188 | -0.027 | 9.637
16 | 1.134 | 0.12542 | -0.027 | 9.043
16.5 | 1.119 | 0.13504 | -0.027 | 8.288
17 | 1.103 | 0.14134 | -0.027 | 7.805

## 26. Re 500k Mach 0.00 (2)
BIGFOIL.COM POLAR EXPORT
NACA65-217 a=0.6
NACA65-217 a=0.6 |  |  |  | Cl Max: | 1.1847 | at alpha= | 17 | deg
XFOIL ncrit=9 |  |  |  | L/D Max: | 90.1954 | at alpha= | 6 | deg
Re: | 500000 |  |  | Cd Min: | 0.18314 | at alpha= | -18 | deg
Mach: | 0 |  |  | Cl=0 at alpha= | -1.3937 | deg
|  |  |  | @ Cl=0.1, Cd= | 0.009157
|  |  |  | @ Cl=0.4, Cd= | 0.0092847
|  |  |  | @ Cl=0.6, Cd= | 0.0093763
alpha (deg) | Cl | Cd | Cm | Cl/Cd
-18 | -0.5669 | 0.18314 | -0.0063 | -3.0954
-17.5 | -0.548 | 0.17711 | -0.0085 | -3.0941
-17 | -0.5285 | 0.17178 | -0.0113 | -3.0766
-16.5 | -0.5144 | 0.1651 | -0.015 | -3.1157
-16 | -0.53 | 0.14863 | -0.0254 | -3.5659
-15.5 | -0.6367 | 0.10482 | -0.0455 | -6.0742
-15 | -0.7169 | 0.08109 | -0.0602 | -8.8408
-14.5 | -0.7929 | 0.06445 | -0.0685 | -12.3026
-14 | -0.8768 | 0.04992 | -0.0711 | -17.5641
-13.5 | -0.8918 | 0.04186 | -0.0734 | -21.3043
-13 | -0.8955 | 0.03801 | -0.0699 | -23.5596
-12.5 | -0.8897 | 0.03482 | -0.0663 | -25.5514
-12 | -0.8742 | 0.03187 | -0.0632 | -27.4302
-11.5 | -0.8508 | 0.02935 | -0.0605 | -28.9881
-11 | -0.8224 | 0.02731 | -0.0581 | -30.1135
-10.5 | -0.7919 | 0.02569 | -0.0555 | -30.8252
-10 | -0.7348 | 0.0228 | -0.0567 | -32.2281
-9.5 | -0.6974 | 0.02135 | -0.0551 | -32.6651
-9 | -0.6617 | 0.02007 | -0.053 | -32.9696
-8.5 | -0.6257 | 0.01898 | -0.0508 | -32.9663
-8 | -0.6005 | 0.01738 | -0.0469 | -34.5512
-7.5 | -0.5716 | 0.01633 | -0.0432 | -35.0031
-6.5 | -0.4971 | 0.01446 | -0.0384 | -34.3776
-6 | -0.4532 | 0.01377 | -0.0369 | -32.9121
-5.5 | -0.4098 | 0.01291 | -0.0355 | -31.7428
-5 | -0.3761 | 0.01124 | -0.0328 | -33.4609
-4.5 | -0.3485 | 0.00905 | -0.0294 | -38.5083
-4 | -0.2959 | 0.00883 | -0.0291 | -33.5108
-3.5 | -0.2398 | 0.00884 | -0.0293 | -27.1267
-3 | -0.1832 | 0.00894 | -0.0297 | -20.4922
-2.5 | -0.1278 | 0.00913 | -0.0296 | -13.9978
-2 | -0.0703 | 0.0092 | -0.03 | -7.6413
-1.5 | -0.0124 | 0.00916 | -0.0308 | -1.3537
-1 | 0.0459 | 0.00912 | -0.0316 | 5.0329
-0.5 | 0.1044 | 0.00916 | -0.0325 | 11.3974
0 | 0.1623 | 0.00912 | -0.0333 | 17.7961
0.5 | 0.2205 | 0.00914 | -0.0341 | 24.1247
1 | 0.279 | 0.00917 | -0.035 | 30.4253
1.5 | 0.3365 | 0.00923 | -0.0358 | 36.4572
2 | 0.3945 | 0.00928 | -0.0366 | 42.5108
2.5 | 0.4526 | 0.00933 | -0.0373 | 48.5102
3 | 0.5097 | 0.00944 | -0.038 | 53.9936
3.5 | 0.5668 | 0.0094 | -0.0385 | 60.2979
4 | 0.6229 | 0.00936 | -0.0388 | 66.5491
4.5 | 0.6776 | 0.00913 | -0.0386 | 74.2169
5 | 0.7299 | 0.009 | -0.038 | 81.1
5.5 | 0.7821 | 0.00905 | -0.0376 | 86.4199
6 | 0.8307 | 0.00921 | -0.0365 | 90.1954
6.5 | 0.8618 | 0.01002 | -0.0325 | 86.008
7 | 0.8513 | 0.01213 | -0.0219 | 70.1814
8.5 | 0.8521 | 0.01935 | -0.0019 | 44.0362
9 | 0.8763 | 0.02124 | 0.0004 | 41.2571
9.5 | 0.8963 | 0.02345 | 0.0031 | 38.2217
10 | 0.9217 | 0.02537 | 0.0051 | 36.3303
10.5 | 0.9378 | 0.02799 | 0.0077 | 33.5048
11 | 0.9582 | 0.03042 | 0.0099 | 31.499
11.5 | 0.9816 | 0.03273 | 0.0115 | 29.9908
12 | 1.0029 | 0.03529 | 0.0132 | 28.4188
12.5 | 1.022 | 0.03815 | 0.0152 | 26.789
13 | 1.0481 | 0.04054 | 0.0163 | 25.8535
13.5 | 1.0734 | 0.0431 | 0.0174 | 24.9049
14 | 1.0975 | 0.04581 | 0.0183 | 23.9577
14.5 | 1.1221 | 0.0486 | 0.0191 | 23.0885
15 | 1.1491 | 0.05168 | 0.0202 | 22.2349
15.5 | 1.1636 | 0.05563 | 0.0207 | 20.9168
16 | 1.1734 | 0.06029 | 0.021 | 19.4626
16.5 | 1.1802 | 0.06532 | 0.0207 | 18.068
17 | 1.1847 | 0.07072 | 0.0199 | 16.752
17.5 | 1.1842 | 0.07709 | 0.0186 | 15.3613
18 | 1.1824 | 0.08398 | 0.0169 | 14.0795
18.5 | 1.155 | 0.09519 | 0.0136 | 12.1336
19 | 1.1214 | 0.10791 | 0.0075 | 10.392
19.5 | 1.0843 | 0.12254 | -0.0005 | 8.8485
20 | 1.0322 | 0.14188 | -0.0125 | 7.2752

## 27. Re 500k Mach 0.10 (1)
BIGFOIL.COM POLAR EXPORT
NACA65-217 a=0.6
NACA65-217 a=0.6 |  |  |  | Cl Max: | 1.324 | at alpha= | 12 | deg
JavaFoil+Calcfoil stall+Eppler ext transition |  |  |  | L/D Max: | 84.767 | at alpha= | 5 | deg
Re: | 500000 |  |  | Cd Min: | 0.00742 | at alpha= | 0.5 | deg
Mach: | 0.1 |  |  | Cl=0 at alpha= | -1.4113 | deg
|  |  |  | @ Cl=0.1, Cd= | 0.0078432
|  |  |  | @ Cl=0.4, Cd= | 0.008061
|  |  |  | @ Cl=0.6, Cd= | 0.0084997
alpha (deg) | Cl | Cd | Cm | Cl/Cd
-20 | -0.81 | 0.20076 | 0.002 | -4.037
-19.5 | -0.837 | 0.19092 | 0.002 | -4.382
-19 | -0.861 | 0.17849 | 0.001 | -4.825
-18.5 | -0.88 | 0.17409 | 0.001 | -5.054
-18 | -0.895 | 0.16366 | 0.001 | -5.466
-17.5 | -0.907 | 0.15361 | 0 | -5.905
-17 | -0.918 | 0.14551 | 0 | -6.309
-16.5 | -0.927 | 0.13752 | 0 | -6.737
-16 | -0.932 | 0.12922 | -0.001 | -7.216
-15.5 | -0.936 | 0.12304 | -0.001 | -7.611
-15 | -0.936 | 0.11457 | -0.001 | -8.174
-14.5 | -0.935 | 0.10921 | -0.002 | -8.558
-14 | -0.929 | 0.10213 | -0.002 | -9.098
-13.5 | -0.921 | 0.09694 | -0.003 | -9.496
-13 | -0.909 | 0.09107 | -0.003 | -9.985
-12.5 | -0.894 | 0.08546 | -0.003 | -10.461
-12 | -0.876 | 0.08148 | -0.004 | -10.746
-11.5 | -0.855 | 0.07617 | -0.004 | -11.222
-11 | -0.83 | 0.07147 | -0.005 | -11.612
-10.5 | -0.803 | 0.06694 | -0.005 | -11.994
-10 | -0.772 | 0.06317 | -0.006 | -12.227
-9.5 | -0.74 | 0.05932 | -0.007 | -12.473
-9 | -0.844 | 0.01756 | -0.014 | -48.073
-8.5 | -0.8 | 0.01681 | -0.015 | -47.579
-8 | -0.753 | 0.01602 | -0.016 | -46.973
-7.5 | -0.703 | 0.01528 | -0.017 | -46.023
-7 | -0.652 | 0.0146 | -0.018 | -44.659
-6.5 | -0.599 | 0.01399 | -0.019 | -42.856
-6 | -0.545 | 0.01341 | -0.02 | -40.625
-5.5 | -0.489 | 0.01293 | -0.021 | -37.824
-5 | -0.432 | 0.01249 | -0.022 | -34.604
-4.5 | -0.374 | 0.01207 | -0.023 | -30.999
-4 | -0.315 | 0.01171 | -0.024 | -26.923
-3.5 | -0.257 | 0.00785 | -0.025 | -32.741
-3 | -0.196 | 0.00784 | -0.026 | -24.995
-2.5 | -0.134 | 0.00776 | -0.027 | -17.303
-2 | -0.073 | 0.00781 | -0.028 | -9.298
-1.5 | -0.011 | 0.00776 | -0.029 | -1.383
-1 | 0.051 | 0.00778 | -0.03 | 6.593
-0.5 | 0.113 | 0.00786 | -0.031 | 14.406
0 | 0.175 | 0.00794 | -0.032 | 22.099
0.5 | 0.237 | 0.00742 | -0.032 | 31.898
1 | 0.298 | 0.00794 | -0.033 | 37.507
1.5 | 0.359 | 0.00802 | -0.034 | 44.706
2 | 0.419 | 0.00808 | -0.035 | 51.924
2.5 | 0.48 | 0.00818 | -0.036 | 58.671
3 | 0.54 | 0.00835 | -0.037 | 64.725
3.5 | 0.597 | 0.00849 | -0.038 | 70.402
4 | 0.656 | 0.00868 | -0.039 | 75.504
4.5 | 0.713 | 0.00883 | -0.04 | 80.75
5 | 0.77 | 0.00908 | -0.04 | 84.767
5.5 | 0.819 | 0.01565 | -0.041 | 52.307
6 | 0.873 | 0.0164 | -0.042 | 53.207
6.5 | 0.926 | 0.01712 | -0.043 | 54.064
7 | 0.976 | 0.01785 | -0.044 | 54.696
7.5 | 1.025 | 0.01864 | -0.044 | 54.977
8 | 1.071 | 0.01947 | -0.045 | 54.989
8.5 | 1.114 | 0.02045 | -0.046 | 54.476
9 | 1.155 | 0.0214 | -0.047 | 53.962
9.5 | 1.193 | 0.02247 | -0.048 | 53.08
10 | 1.227 | 0.02368 | -0.048 | 51.82
10.5 | 1.258 | 0.02486 | -0.049 | 50.583
11 | 1.284 | 0.02622 | -0.05 | 48.978
11.5 | 1.307 | 0.02803 | -0.051 | 46.617
12 | 1.324 | 0.0297 | -0.051 | 44.576
12.5 | 1.321 | 0.03393 | -0.051 | 38.939
13 | 1.146 | 0.08936 | -0.027 | 12.829
13.5 | 1.15 | 0.09471 | -0.028 | 12.147
14 | 1.147 | 0.10156 | -0.025 | 11.296
14.5 | 1.144 | 0.10711 | -0.027 | 10.685
15 | 1.135 | 0.11402 | -0.027 | 9.958
15.5 | 1.124 | 0.12054 | -0.027 | 9.324
16 | 1.108 | 0.12808 | -0.027 | 8.654
16.5 | 1.09 | 0.13574 | -0.027 | 8.033
17 | 1.07 | 0.14364 | -0.027 | 7.451

## 28. Re 500k Mach 0.10 (2)
BIGFOIL.COM POLAR EXPORT
NACA65-217 a=0.6
NACA65-217 a=0.6 |  |  |  | Cl Max: | 1.1668 | at alpha= | 17 | deg
XFOIL ncrit=9 |  |  |  | L/D Max: | 90.0647 | at alpha= | 6 | deg
Re: | 500000 |  |  | Cd Min: | 0.22248 | at alpha= | 20 | deg
Mach: | 0.1 |  |  | Cl=0 at alpha= | -1.3935 | deg
|  |  |  | @ Cl=0.1, Cd= | 0.009214
|  |  |  | @ Cl=0.4, Cd= | 0.0093332
|  |  |  | @ Cl=0.6, Cd= | 0.0094241
alpha (deg) | Cl | Cd | Cm | Cl/Cd
-17.5 | -0.547 | 0.17807 | -0.0083 | -3.0718
-17 | -0.5271 | 0.17271 | -0.0111 | -3.0519
-16.5 | -0.5126 | 0.16603 | -0.0148 | -3.0874
-16 | -0.5265 | 0.15022 | -0.025 | -3.5049
-15.5 | -0.5175 | 0.1425 | -0.0278 | -3.6316
-15 | -0.6726 | 0.0893 | -0.0554 | -7.5319
-14.5 | -0.7498 | 0.07011 | -0.0669 | -10.6946
-14 | -0.82 | 0.05606 | -0.0718 | -14.6272
-13.5 | -0.8616 | 0.04502 | -0.0755 | -19.1382
-13 | -0.875 | 0.04008 | -0.0724 | -21.8313
-12.5 | -0.8766 | 0.03633 | -0.0687 | -24.1288
-12 | -0.8667 | 0.03303 | -0.0653 | -26.2398
-11.5 | -0.8471 | 0.03019 | -0.0623 | -28.059
-11 | -0.821 | 0.02796 | -0.0597 | -29.3634
-10.5 | -0.7908 | 0.02614 | -0.0571 | -30.2525
-10 | -0.7353 | 0.02322 | -0.0579 | -31.6667
-9.5 | -0.6968 | 0.02169 | -0.0563 | -32.1254
-9 | -0.6606 | 0.02036 | -0.0543 | -32.446
-8.5 | -0.6242 | 0.01921 | -0.0522 | -32.4935
-8 | -0.597 | 0.01759 | -0.0485 | -33.9397
-7.5 | -0.5704 | 0.01648 | -0.0444 | -34.6117
-7 | -0.5343 | 0.01561 | -0.0418 | -34.2281
-6.5 | -0.4973 | 0.01458 | -0.0393 | -34.1084
-6 | -0.4542 | 0.01385 | -0.0376 | -32.7942
-5.5 | -0.4103 | 0.01302 | -0.0361 | -31.5131
-5 | -0.3757 | 0.01144 | -0.0334 | -32.8409
-4.5 | -0.3495 | 0.00914 | -0.0298 | -38.2385
-4 | -0.2977 | 0.00885 | -0.0293 | -33.6384
-3.5 | -0.2412 | 0.00888 | -0.0295 | -27.1622
-3 | -0.1843 | 0.00895 | -0.0299 | -20.5922
-2.5 | -0.1285 | 0.00915 | -0.0297 | -14.0437
-2 | -0.0708 | 0.00925 | -0.0302 | -7.6541
-1.5 | -0.0125 | 0.0092 | -0.031 | -1.3587
-1 | 0.0462 | 0.00915 | -0.0318 | 5.0492
-0.5 | 0.105 | 0.00922 | -0.0327 | 11.3883
0 | 0.1632 | 0.00916 | -0.0335 | 17.8166
0.5 | 0.2218 | 0.00917 | -0.0343 | 24.1876
1 | 0.2807 | 0.00924 | -0.0352 | 30.3788
1.5 | 0.3384 | 0.00927 | -0.0359 | 36.5049
2.5 | 0.4553 | 0.00939 | -0.0375 | 48.4878
3 | 0.5126 | 0.00949 | -0.0382 | 54.0148
3.5 | 0.5702 | 0.00944 | -0.0387 | 60.4025
4 | 0.6265 | 0.00941 | -0.039 | 66.5781
4.5 | 0.6815 | 0.00917 | -0.0387 | 74.3184
5 | 0.734 | 0.00904 | -0.0381 | 81.1947
5.5 | 0.7864 | 0.00909 | -0.0376 | 86.5127
6 | 0.8349 | 0.00927 | -0.0364 | 90.0647
6.5 | 0.8619 | 0.01022 | -0.0316 | 84.3346
7 | 0.8471 | 0.01233 | -0.0202 | 68.7024
8 | 0.817 | 0.01715 | -0.0004 | 47.6385
8.5 | 0.85 | 0.01975 | -0.001 | 43.038
9 | 0.8744 | 0.02167 | 0.0014 | 40.3507
9.5 | 0.8945 | 0.02392 | 0.004 | 37.3955
10 | 0.9193 | 0.02593 | 0.0061 | 35.4531
10.5 | 0.9338 | 0.0287 | 0.0088 | 32.5366
11 | 0.9556 | 0.03109 | 0.0108 | 30.7366
11.5 | 0.979 | 0.03348 | 0.0125 | 29.2413
12 | 1.0002 | 0.0361 | 0.0142 | 27.7064
12.5 | 1.0207 | 0.03891 | 0.0161 | 26.2323
13 | 1.0471 | 0.04136 | 0.0174 | 25.3167
13.5 | 1.0724 | 0.04401 | 0.0185 | 24.3672
14 | 1.0963 | 0.04682 | 0.0193 | 23.4152
14.5 | 1.1233 | 0.04961 | 0.0204 | 22.6426
15 | 1.1442 | 0.05325 | 0.0213 | 21.4873
15.5 | 1.1562 | 0.05762 | 0.0218 | 20.0659
16 | 1.1621 | 0.06285 | 0.0219 | 18.4901
16.5 | 1.1653 | 0.06846 | 0.0213 | 17.0216
17 | 1.1668 | 0.07447 | 0.0202 | 15.6681
17.5 | 1.1611 | 0.08178 | 0.0183 | 14.1978
18 | 1.1522 | 0.08996 | 0.0157 | 12.8079
18.5 | 1.1238 | 0.10167 | 0.0112 | 11.0534
19 | 1.0811 | 0.11684 | 0.0035 | 9.2528
20 | 0.7943 | 0.22248 | -0.0532 | 3.5702

## 29. Re 500k Mach 0.25 (1)
BIGFOIL.COM POLAR EXPORT
NACA65-217 a=0.6
NACA65-217 a=0.6 |  |  |  | Cl Max: | 1.267 | at alpha= | 11 | deg
JavaFoil+Calcfoil stall+Eppler ext transition |  |  |  | L/D Max: | 84.077 | at alpha= | 5 | deg
Re: | 500000 |  |  | Cd Min: | 0.00749 | at alpha= | 0 | deg
Mach: | 0.25 |  |  | Cl=0 at alpha= | -1.4141 | deg
|  |  |  | @ Cl=0.1, Cd= | 0.0079622
|  |  |  | @ Cl=0.4, Cd= | 0.0081968
|  |  |  | @ Cl=0.6, Cd= | 0.0086648
alpha (deg) | Cl | Cd | Cm | Cl/Cd
-18 | -0.58 | 0.20538 | 0.001 | -2.826
-17.5 | -0.627 | 0.18689 | 0 | -3.356
-17 | -0.67 | 0.17471 | 0 | -3.836
-16.5 | -0.709 | 0.15947 | 0 | -4.449
-16 | -0.745 | 0.14975 | -0.001 | -4.974
-15.5 | -0.775 | 0.14162 | -0.001 | -5.476
-15 | -0.801 | 0.12794 | -0.001 | -6.263
-14.5 | -0.822 | 0.11914 | -0.002 | -6.9
-14 | -0.838 | 0.11053 | -0.002 | -7.577
-13.5 | -0.848 | 0.10218 | -0.003 | -8.297
-13 | -0.852 | 0.09697 | -0.003 | -8.789
-12.5 | -0.852 | 0.09019 | -0.003 | -9.446
-12 | -0.846 | 0.08528 | -0.004 | -9.916
-11.5 | -0.835 | 0.07929 | -0.004 | -10.531
-11 | -0.818 | 0.07448 | -0.005 | -10.989
-10.5 | -0.798 | 0.06964 | -0.005 | -11.457
-10 | -0.773 | 0.06535 | -0.006 | -11.835
-9.5 | -0.744 | 0.06068 | -0.006 | -12.264
-9 | -0.711 | 0.05684 | -0.007 | -12.516
-8.5 | -0.807 | 0.01746 | -0.015 | -46.217
-8 | -0.764 | 0.01668 | -0.016 | -45.768
-7.5 | -0.715 | 0.01596 | -0.017 | -44.824
-7 | -0.664 | 0.01518 | -0.018 | -43.767
-6.5 | -0.611 | 0.01452 | -0.019 | -42.106
-6 | -0.557 | 0.01386 | -0.02 | -40.153
-5.5 | -0.5 | 0.01333 | -0.021 | -37.509
-5 | -0.442 | 0.01282 | -0.022 | -34.498
-4.5 | -0.383 | 0.01241 | -0.023 | -30.864
-4 | -0.323 | 0.01199 | -0.024 | -26.93
-3.5 | -0.262 | 0.01168 | -0.025 | -22.414
-3 | -0.201 | 0.00796 | -0.026 | -25.292
-2.5 | -0.138 | 0.00795 | -0.027 | -17.349
-2 | -0.075 | 0.00788 | -0.028 | -9.464
-1.5 | -0.011 | 0.00789 | -0.029 | -1.398
-1 | 0.053 | 0.00791 | -0.03 | 6.661
-0.5 | 0.116 | 0.00798 | -0.031 | 14.589
0 | 0.179 | 0.00749 | -0.032 | 23.954
0.5 | 0.242 | 0.00799 | -0.033 | 30.33
1 | 0.305 | 0.00805 | -0.034 | 37.927
1.5 | 0.368 | 0.00814 | -0.035 | 45.184
2 | 0.43 | 0.00825 | -0.036 | 52.144
2.5 | 0.492 | 0.00835 | -0.037 | 58.942
3 | 0.554 | 0.00853 | -0.038 | 64.933
3.5 | 0.612 | 0.0087 | -0.039 | 70.369
4 | 0.672 | 0.00888 | -0.04 | 75.689
4.5 | 0.73 | 0.00909 | -0.041 | 80.355
5 | 0.788 | 0.00937 | -0.041 | 84.077
5.5 | 0.838 | 0.01624 | -0.042 | 51.628
6 | 0.893 | 0.0171 | -0.043 | 52.232
6.5 | 0.946 | 0.01785 | -0.044 | 53.006
7 | 0.997 | 0.01869 | -0.045 | 53.317
7.5 | 1.044 | 0.01958 | -0.045 | 53.339
8 | 1.089 | 0.02056 | -0.046 | 52.985
8.5 | 1.131 | 0.02157 | -0.047 | 52.41
9 | 1.168 | 0.02273 | -0.048 | 51.386
9.5 | 1.202 | 0.02391 | -0.049 | 50.249
10 | 1.23 | 0.02521 | -0.05 | 48.786
10.5 | 1.253 | 0.02657 | -0.05 | 47.153
11 | 1.267 | 0.02835 | -0.051 | 44.683
11.5 | 1.089 | 0.07732 | -0.026 | 14.088
12 | 1.096 | 0.08293 | -0.026 | 13.211
12.5 | 1.095 | 0.08889 | -0.025 | 12.315
13 | 1.084 | 0.09454 | -0.025 | 11.466
13.5 | 1.068 | 0.10161 | -0.025 | 10.507
14 | 1.044 | 0.10828 | -0.025 | 9.641
14.5 | 1.012 | 0.1459 | -0.023 | 6.939
15 | 0.977 | 0.12587 | -0.026 | 7.763
15.5 | 0.934 | 0.13358 | -0.025 | 6.993
16 | 0.886 | 0.14291 | -0.025 | 6.2

## 30. Re 500k Mach 0.25 (2)
BIGFOIL.COM POLAR EXPORT
NACA65-217 a=0.6
NACA65-217 a=0.6 |  |  |  | Cl Max: | 1.0968 | at alpha= | 14.5 | deg
XFOIL ncrit=9 |  |  |  | L/D Max: | 88.7241 | at alpha= | 6 | deg
Re: | 500000 |  |  | Cd Min: | 0.21492 | at alpha= | 19.5 | deg
Mach: | 0.25 |  |  | Cl=0 at alpha= | -1.3929 | deg
|  |  |  | @ Cl=0.1, Cd= | 0.0093774
|  |  |  | @ Cl=0.4, Cd= | 0.0095306
|  |  |  | @ Cl=0.6, Cd= | 0.0097342
alpha (deg) | Cl | Cd | Cm | Cl/Cd
-20 | -0.45 | 0.19274 | 0.009 | -2.3348
-19 | -0.4332 | 0.18648 | 0.0091 | -2.323
-18.5 | -0.4292 | 0.18074 | 0.0062 | -2.3747
-18 | -0.4317 | 0.17289 | 0.001 | -2.497
-17.5 | -0.4145 | 0.16892 | -0.0002 | -2.4538
-17 | -0.4017 | 0.16383 | -0.0035 | -2.4519
-16 | -0.4034 | 0.14805 | -0.015 | -2.7248
-15.5 | -0.3857 | 0.14437 | -0.0168 | -2.6716
-15 | -0.376 | 0.13894 | -0.0208 | -2.7062
-14.5 | -0.5775 | 0.10321 | -0.0492 | -5.5954
-13.5 | -0.6843 | 0.06538 | -0.0763 | -10.4665
-13 | -0.7296 | 0.05483 | -0.0798 | -13.3066
-12.5 | -0.7674 | 0.04702 | -0.079 | -16.3207
-12 | -0.79 | 0.04106 | -0.0765 | -19.2401
-11.5 | -0.8002 | 0.03612 | -0.073 | -22.1539
-11 | -0.7949 | 0.03235 | -0.0694 | -24.5719
-10.5 | -0.7783 | 0.02932 | -0.0659 | -26.545
-10 | -0.7405 | 0.026 | -0.0641 | -28.4808
-9.5 | -0.6961 | 0.02369 | -0.063 | -29.3837
-9 | -0.6563 | 0.02201 | -0.0611 | -29.8183
-8.5 | -0.6175 | 0.02056 | -0.059 | -30.034
-8 | -0.5809 | 0.01906 | -0.0564 | -30.4774
-7.5 | -0.5548 | 0.01735 | -0.0525 | -31.9769
-7 | -0.5271 | 0.01629 | -0.0482 | -32.3573
-6.5 | -0.4933 | 0.01535 | -0.0446 | -32.1368
-6 | -0.4569 | 0.01434 | -0.0415 | -31.8619
-5.5 | -0.4142 | 0.01347 | -0.0394 | -30.7498
-5 | -0.3726 | 0.01249 | -0.0371 | -29.8319
-4.5 | -0.3488 | 0.01006 | -0.033 | -34.672
-4 | -0.3069 | 0.00901 | -0.0307 | -34.0622
-3.5 | -0.2489 | 0.00906 | -0.0308 | -27.4724
-3 | -0.1903 | 0.00907 | -0.031 | -20.9813
-2.5 | -0.1326 | 0.00932 | -0.0307 | -14.2275
-2 | -0.0733 | 0.00942 | -0.0312 | -7.7813
-1.5 | -0.013 | 0.00941 | -0.0319 | -1.3815
-1 | 0.0477 | 0.00936 | -0.0327 | 5.0962
-0.5 | 0.1079 | 0.00938 | -0.0336 | 11.5032
0 | 0.1683 | 0.00937 | -0.0345 | 17.9616
0.5 | 0.2289 | 0.00938 | -0.0353 | 24.403
1 | 0.2889 | 0.00946 | -0.0362 | 30.5391
1.5 | 0.3488 | 0.00948 | -0.0369 | 36.7932
2 | 0.4095 | 0.00954 | -0.0378 | 42.9245
2.5 | 0.4689 | 0.00966 | -0.0385 | 48.5404
3 | 0.5283 | 0.00973 | -0.0391 | 54.296
3.5 | 0.5885 | 0.00975 | -0.0396 | 60.359
4 | 0.6469 | 0.00967 | -0.0398 | 66.8976
4.5 | 0.7028 | 0.00938 | -0.0392 | 74.9254
5 | 0.7566 | 0.00927 | -0.0383 | 81.6181
5.5 | 0.8099 | 0.00935 | -0.0374 | 86.6203
6 | 0.8553 | 0.00964 | -0.0351 | 88.7241
6.5 | 0.8555 | 0.01132 | -0.0256 | 75.5742
7 | 0.8284 | 0.01366 | -0.0125 | 60.6442
7.5 | 0.8102 | 0.01654 | -0.0028 | 48.9843
8 | 0.8008 | 0.01933 | 0.0051 | 41.4278
8.5 | 0.8387 | 0.022 | 0.0038 | 38.1227
9 | 0.8632 | 0.02415 | 0.0062 | 35.7433
9.5 | 0.8834 | 0.02664 | 0.0088 | 33.1607
10 | 0.9056 | 0.02906 | 0.0111 | 31.1631
10.5 | 0.9188 | 0.03223 | 0.0139 | 28.5076
11 | 0.943 | 0.03478 | 0.0158 | 27.1133
11.5 | 0.9668 | 0.03746 | 0.0176 | 25.8089
12 | 0.9883 | 0.04039 | 0.0195 | 24.4689
12.5 | 1.0151 | 0.04311 | 0.0213 | 23.5467
13 | 1.0417 | 0.04603 | 0.0228 | 22.6309
13.5 | 1.0643 | 0.04939 | 0.0239 | 21.5489
14 | 1.0838 | 0.05315 | 0.0248 | 20.3913
14.5 | 1.0968 | 0.05814 | 0.0259 | 18.8648
15 | 1.0939 | 0.06466 | 0.0258 | 16.9177
15.5 | 1.082 | 0.07268 | 0.0247 | 14.8872
16 | 1.0594 | 0.08271 | 0.022 | 12.8086
16.5 | 1.0313 | 0.0944 | 0.0173 | 10.9248
17 | 0.9982 | 0.10804 | 0.0103 | 9.2392
17.5 | 0.9428 | 0.12777 | -0.0014 | 7.3789
18 | 0.8449 | 0.16245 | -0.0229 | 5.201
18.5 | 0.7671 | 0.20414 | -0.042 | 3.7577
19 | 0.7847 | 0.20994 | -0.0455 | 3.7377
19.5 | 0.8037 | 0.21492 | -0.0478 | 3.7395

## 31. Re 500k Mach 0.50 (1)
BIGFOIL.COM POLAR EXPORT
NACA65-217 a=0.6
NACA65-217 a=0.6 |  |  |  | Cl Max: | 1.184 | at alpha= | 20 | deg
JavaFoil+Calcfoil stall+Eppler ext transition |  |  |  | L/D Max: | 77.584 | at alpha= | 4.5 | deg
Re: | 500000 |  |  | Cd Min: | 0.00799 | at alpha= | -2.5 | deg
Mach: | 0.5 |  |  | Cl=0 at alpha= | -1.4155 | deg
|  |  |  | @ Cl=0.1, Cd= | 0.0083542
|  |  |  | @ Cl=0.4, Cd= | 0.0088468
|  |  |  | @ Cl=0.6, Cd= | 0.0094079
alpha (deg) | Cl | Cd | Cm | Cl/Cd
-20 | -1.036 | 0.2329 | 0.003 | -4.449
-19.5 | -1.008 | 0.22183 | 0.003 | -4.542
-19 | -0.981 | 0.21555 | 0.002 | -4.55
-18.5 | -0.954 | 0.20737 | 0.002 | -4.599
-18 | -0.927 | 0.20369 | 0.001 | -4.55
-17.5 | -0.898 | 0.19837 | 0.001 | -4.525
-17 | -0.87 | 0.19333 | 0 | -4.499
-16.5 | -0.843 | 0.18495 | 0 | -4.556
-16 | -0.815 | 0.17907 | -0.001 | -4.554
-15.5 | -0.788 | 0.17456 | -0.001 | -4.515
-15 | -0.759 | 0.16277 | -0.002 | -4.662
-14.5 | -0.731 | 0.16231 | -0.002 | -4.505
-14 | -0.704 | 0.1585 | -0.003 | -4.441
-13.5 | -0.676 | 0.15369 | -0.003 | -4.401
-13 | -0.648 | 0.14512 | -0.004 | -4.465
-12.5 | -0.62 | 0.14277 | -0.004 | -4.342
-12 | -0.592 | 0.13452 | -0.004 | -4.404
-11.5 | -0.565 | 0.12464 | -0.005 | -4.531
-11 | -0.537 | 0.11979 | -0.005 | -4.484
-10.5 | -0.509 | 0.11629 | -0.006 | -4.376
-10 | -0.481 | 0.10598 | -0.006 | -4.537
-9.5 | -0.453 | 0.10168 | -0.006 | -4.455
-9 | -0.425 | 0.1014 | -0.007 | -4.193
-8.5 | -0.603 | 0.06577 | -0.007 | -9.175
-8 | -0.624 | 0.057 | -0.008 | -10.951
-7.5 | -0.61 | 0.05159 | -0.009 | -11.834
-7 | -0.582 | 0.04775 | -0.01 | -12.187
-6.5 | -0.652 | 0.01729 | -0.021 | -37.714
-6 | -0.601 | 0.01631 | -0.022 | -36.829
-5.5 | -0.544 | 0.01543 | -0.023 | -35.268
-5 | -0.484 | 0.01463 | -0.024 | -33.062
-4.5 | -0.421 | 0.01396 | -0.026 | -30.133
-4 | -0.356 | 0.01345 | -0.027 | -26.444
-3.5 | -0.289 | 0.01293 | -0.028 | -22.331
-3 | -0.223 | 0.00856 | -0.029 | -26.048
-2.5 | -0.154 | 0.00799 | -0.03 | -19.224
-2 | -0.083 | 0.00843 | -0.032 | -9.888
-1.5 | -0.012 | 0.00839 | -0.033 | -1.469
-1 | 0.059 | 0.00836 | -0.034 | 7.047
-0.5 | 0.13 | 0.00835 | -0.035 | 15.584
0 | 0.199 | 0.00851 | -0.036 | 23.353
0.5 | 0.268 | 0.00861 | -0.037 | 31.176
1 | 0.338 | 0.00873 | -0.038 | 38.696
1.5 | 0.407 | 0.00886 | -0.039 | 45.977
2 | 0.476 | 0.00905 | -0.04 | 52.61
2.5 | 0.545 | 0.00923 | -0.041 | 59.026
3 | 0.613 | 0.00945 | -0.042 | 64.881
3.5 | 0.676 | 0.00971 | -0.043 | 69.662
4 | 0.741 | 0.01001 | -0.044 | 74.04
4.5 | 0.805 | 0.01037 | -0.045 | 77.584
5 | 0.861 | 0.0182 | -0.046 | 47.296
5.5 | 0.92 | 0.0194 | -0.046 | 47.405
6 | 0.975 | 0.02045 | -0.047 | 47.677
6.5 | 1.027 | 0.02174 | -0.048 | 47.227
7 | 1.069 | 0.02313 | -0.049 | 46.215
7.5 | 1.099 | 0.02468 | -0.05 | 44.548
8 | 0.939 | 0.05368 | -0.024 | 17.496
8.5 | 0.924 | 0.05902 | -0.023 | 15.656
9 | 0.829 | 0.06814 | -0.023 | 12.173
9.5 | 0.608 | 0.08528 | -0.022 | 7.131
10 | 0.636 | 0.10515 | -0.024 | 6.048
10.5 | 0.663 | 0.11349 | -0.024 | 5.844
11 | 0.69 | 0.11922 | -0.024 | 5.791
11.5 | 0.719 | 0.12581 | -0.027 | 5.715
12 | 0.746 | 0.12787 | -0.028 | 5.835
12.5 | 0.773 | 0.13321 | -0.028 | 5.805
13 | 0.8 | 0.14244 | -0.029 | 5.62
13.5 | 0.829 | 0.14777 | -0.032 | 5.611
14 | 0.856 | 0.1518 | -0.032 | 5.64
14.5 | 0.883 | 0.15873 | -0.033 | 5.563
15 | 0.91 | 0.17008 | -0.034 | 5.353
15.5 | 0.939 | 0.17756 | -0.036 | 5.289
16 | 0.966 | 0.18232 | -0.037 | 5.298
16.5 | 0.993 | 0.18869 | -0.038 | 5.262
17 | 1.022 | 0.19632 | -0.04 | 5.206
17.5 | 1.049 | 0.20023 | -0.04 | 5.238
18 | 1.075 | 0.20639 | -0.041 | 5.21
18.5 | 1.102 | 0.21309 | -0.042 | 5.173
19 | 1.132 | 0.21864 | -0.044 | 5.176
19.5 | 1.158 | 0.23094 | -0.045 | 5.014
20 | 1.184 | 0.23814 | -0.045 | 4.973

## 32. Re 500k Mach 0.50 (2)
BIGFOIL.COM POLAR EXPORT
NACA65-217 a=0.6
NACA65-217 a=0.6 |  |  |  | Cl Max: | 0.9239 | at alpha= | 12 | deg
XFOIL ncrit=9 |  |  |  | L/D Max: | 81.5648 | at alpha= | 5.5 | deg
Re: | 500000 |  |  | Cd Min: | 0.2576 | at alpha= | 20 | deg
Mach: | 0.5 |  |  | Cl=0 at alpha= | -1.3793 | deg
|  |  |  | @ Cl=0.1, Cd= | 0.010375
|  |  |  | @ Cl=0.4, Cd= | 0.010673
|  |  |  | @ Cl=0.6, Cd= | 0.011107
alpha (deg) | Cl | Cd | Cm | Cl/Cd
-20 | -0.6486 | 0.24281 | 0.0214 | -2.6712
-19 | -0.6003 | 0.22747 | 0.0127 | -2.639
-18.5 | -0.5788 | 0.21935 | 0.0073 | -2.6387
-18 | -0.5722 | 0.20941 | -0.0017 | -2.7324
-17.5 | -0.5391 | 0.20225 | -0.0037 | -2.6655
-17 | -0.5158 | 0.19495 | -0.0084 | -2.6458
-16.5 | -0.5 | 0.18583 | -0.0152 | -2.6906
-16 | -0.4895 | 0.17534 | -0.0229 | -2.7917
-15.5 | -0.4513 | 0.16864 | -0.0278 | -2.6761
-15 | -0.4368 | 0.162 | -0.03 | -2.6963
-14.5 | -0.4411 | 0.15069 | -0.0378 | -2.9272
-14 | -0.4295 | 0.14166 | -0.0413 | -3.0319
-13.5 | -0.4107 | 0.13481 | -0.0439 | -3.0465
-13 | -0.4109 | 0.12224 | -0.0498 | -3.3614
-12.5 | -0.4113 | 0.1117 | -0.0551 | -3.6822
-12 | -0.4211 | 0.09909 | -0.0621 | -4.2497
-11.5 | -0.4571 | 0.08077 | -0.0733 | -5.6593
-11 | -0.5009 | 0.06523 | -0.0839 | -7.679
-10.5 | -0.5361 | 0.05435 | -0.0895 | -9.8638
-10 | -0.5669 | 0.04567 | -0.0917 | -12.413
-9.5 | -0.5875 | 0.03874 | -0.0911 | -15.1652
-9 | -0.595 | 0.03316 | -0.0886 | -17.9433
-8.5 | -0.5836 | 0.02875 | -0.085 | -20.2991
-8 | -0.551 | 0.02559 | -0.0817 | -21.5318
-7.5 | -0.5094 | 0.02292 | -0.0784 | -22.2251
-7 | -0.4709 | 0.02097 | -0.0749 | -22.4559
-6.5 | -0.4353 | 0.01921 | -0.0712 | -22.6601
-6 | -0.4112 | 0.01725 | -0.0662 | -23.8377
-5.5 | -0.3824 | 0.01572 | -0.0614 | -24.3257
-5 | -0.3599 | 0.01457 | -0.0547 | -24.7014
-4.5 | -0.3256 | 0.01353 | -0.0498 | -24.065
-4 | -0.3144 | 0.01119 | -0.0423 | -28.0965
-3.5 | -0.2827 | 0.00975 | -0.037 | -28.9949
-3 | -0.217 | 0.00983 | -0.0364 | -22.0753
-2.5 | -0.1513 | 0.0101 | -0.0357 | -14.9802
-2 | -0.0843 | 0.01039 | -0.0355 | -8.1136
-1.5 | -0.0167 | 0.01038 | -0.036 | -1.6089
-1 | 0.0525 | 0.01034 | -0.0369 | 5.0774
-0.5 | 0.1202 | 0.01039 | -0.0376 | 11.5688
0 | 0.1878 | 0.01039 | -0.0384 | 18.0751
0.5 | 0.2566 | 0.01043 | -0.0393 | 24.6021
1 | 0.3239 | 0.01057 | -0.04 | 30.6433
1.5 | 0.3903 | 0.01066 | -0.0405 | 36.6135
2 | 0.4595 | 0.01075 | -0.0413 | 42.7442
2.5 | 0.5254 | 0.01095 | -0.0416 | 47.9817
3 | 0.5918 | 0.0111 | -0.0417 | 53.3153
3.5 | 0.6602 | 0.01116 | -0.0419 | 59.1577
4 | 0.7285 | 0.01102 | -0.0416 | 66.1071
4.5 | 0.7871 | 0.01054 | -0.0389 | 74.6774
5 | 0.8418 | 0.01051 | -0.0358 | 80.0951
5.5 | 0.8809 | 0.0108 | -0.0301 | 81.5648
6 | 0.8532 | 0.01262 | -0.0151 | 67.607
6.5 | 0.8063 | 0.01675 | -0.0017 | 48.1373
7 | 0.7718 | 0.02134 | 0.0079 | 36.1668
7.5 | 0.7552 | 0.02549 | 0.0151 | 29.6273
8 | 0.7637 | 0.02848 | 0.0205 | 26.8153
8.5 | 0.7918 | 0.03174 | 0.022 | 24.9464
9 | 0.8186 | 0.03549 | 0.0225 | 23.0657
9.5 | 0.8387 | 0.03912 | 0.025 | 21.4392
10 | 0.8618 | 0.04265 | 0.0274 | 20.2063
10.5 | 0.8825 | 0.04644 | 0.0301 | 19.003
11 | 0.9087 | 0.05024 | 0.0326 | 18.0872
11.5 | 0.9235 | 0.05544 | 0.0344 | 16.6576
12 | 0.9239 | 0.06242 | 0.0347 | 14.8013
12.5 | 0.9132 | 0.07102 | 0.0332 | 12.8583
13 | 0.8937 | 0.08138 | 0.0296 | 10.9818
13.5 | 0.8673 | 0.09354 | 0.0238 | 9.272
14 | 0.8366 | 0.10773 | 0.0155 | 7.7657
14.5 | 0.8025 | 0.12427 | 0.0048 | 6.4577
15 | 0.7678 | 0.143 | -0.007 | 5.3692
15.5 | 0.746 | 0.16121 | -0.0173 | 4.6275
16 | 0.743 | 0.17544 | -0.0253 | 4.2351
16.5 | 0.7514 | 0.18652 | -0.0315 | 4.0285
17.5 | 0.7742 | 0.20981 | -0.0436 | 3.69
18 | 0.7967 | 0.21738 | -0.0468 | 3.665
18.5 | 0.8015 | 0.23075 | -0.0564 | 3.4735
19 | 0.8221 | 0.23864 | -0.0611 | 3.4449
19.5 | 0.8484 | 0.24548 | -0.0638 | 3.4561
20 | 0.8573 | 0.2576 | -0.0728 | 3.328

## 33. Re 750k Mach 0.00 (1)
BIGFOIL.COM POLAR EXPORT
NACA65-217 a=0.6
NACA65-217 a=0.6 |  |  |  | Cl Max: | 1.359 | at alpha= | 13.5 | deg
JavaFoil+Calcfoil stall+Eppler ext transition |  |  |  | L/D Max: | 98.202 | at alpha= | 5 | deg
Re: | 750000 |  |  | Cd Min: | 0.00671 | at alpha= | 2.5 | deg
Mach: | 0 |  |  | Cl=0 at alpha= | -1.4113 | deg
|  |  |  | @ Cl=0.1, Cd= | 0.0068753
|  |  |  | @ Cl=0.4, Cd= | 0.0071787
|  |  |  | @ Cl=0.6, Cd= | 0.0074319
alpha (deg) | Cl | Cd | Cm | Cl/Cd
-15.5 | -0.955 | 0.11676 | -0.001 | -8.181
-15 | -0.953 | 0.11019 | -0.001 | -8.648
-14.5 | -0.949 | 0.10385 | -0.002 | -9.135
-14 | -0.941 | 0.09873 | -0.002 | -9.533
-13.5 | -0.93 | 0.09268 | -0.003 | -10.035
-13 | -0.917 | 0.08699 | -0.003 | -10.544
-12.5 | -0.9 | 0.0816 | -0.004 | -11.033
-12 | -0.881 | 0.07729 | -0.004 | -11.393
-11.5 | -0.86 | 0.07259 | -0.005 | -11.841
-11 | -0.836 | 0.06781 | -0.006 | -12.322
-10.5 | -0.958 | 0.01896 | -0.011 | -50.557
-10 | -0.925 | 0.01787 | -0.012 | -51.766
-9.5 | -0.888 | 0.01688 | -0.013 | -52.597
-9 | -0.846 | 0.01601 | -0.014 | -52.809
-8.5 | -0.8 | 0.01519 | -0.015 | -52.691
-8 | -0.753 | 0.01457 | -0.016 | -51.683
-7.5 | -0.703 | 0.01389 | -0.017 | -50.622
-7 | -0.652 | 0.01328 | -0.018 | -49.074
-6.5 | -0.599 | 0.0127 | -0.019 | -47.151
-6 | -0.544 | 0.01218 | -0.019 | -44.69
-5.5 | -0.489 | 0.01176 | -0.02 | -41.53
-5 | -0.431 | 0.01137 | -0.021 | -37.942
-4.5 | -0.373 | 0.011 | -0.022 | -33.955
-4 | -0.315 | 0.01069 | -0.024 | -29.435
-3.5 | -0.256 | 0.0069 | -0.025 | -37.08
-3 | -0.195 | 0.00683 | -0.026 | -28.536
-2.5 | -0.134 | 0.0068 | -0.027 | -19.644
-2 | -0.072 | 0.0068 | -0.028 | -10.622
-1.5 | -0.011 | 0.00679 | -0.029 | -1.573
-1 | 0.051 | 0.00682 | -0.029 | 7.482
-0.5 | 0.113 | 0.00689 | -0.03 | 16.367
0 | 0.175 | 0.00688 | -0.031 | 25.361
0.5 | 0.236 | 0.00695 | -0.032 | 33.993
1 | 0.298 | 0.00704 | -0.033 | 42.326
1.5 | 0.36 | 0.0071 | -0.034 | 50.612
2 | 0.421 | 0.00722 | -0.035 | 58.346
2.5 | 0.481 | 0.00671 | -0.036 | 71.664
3 | 0.541 | 0.00729 | -0.037 | 74.272
3.5 | 0.599 | 0.00743 | -0.038 | 80.58
4 | 0.657 | 0.00754 | -0.039 | 87.197
4.5 | 0.715 | 0.00768 | -0.04 | 93.15
5 | 0.772 | 0.00786 | -0.041 | 98.202
5.5 | 0.817 | 0.01429 | -0.041 | 57.179
6 | 0.871 | 0.01502 | -0.042 | 57.991
6.5 | 0.924 | 0.01567 | -0.043 | 58.986
7 | 0.975 | 0.01631 | -0.043 | 59.772
7.5 | 1.023 | 0.01699 | -0.044 | 60.221
8 | 1.07 | 0.01778 | -0.045 | 60.174
8.5 | 1.114 | 0.01865 | -0.046 | 59.695
9 | 1.155 | 0.01951 | -0.047 | 59.186
9.5 | 1.193 | 0.02049 | -0.048 | 58.247
10 | 1.229 | 0.02155 | -0.048 | 57.007
10.5 | 1.26 | 0.02271 | -0.049 | 55.507
11 | 1.289 | 0.02399 | -0.05 | 53.713
11.5 | 1.313 | 0.02536 | -0.051 | 51.773
12 | 1.334 | 0.02678 | -0.051 | 49.815
12.5 | 1.349 | 0.02836 | -0.052 | 47.576
13 | 1.357 | 0.03028 | -0.053 | 44.825
13.5 | 1.359 | 0.03249 | -0.053 | 41.838
14 | 1.337 | 0.03886 | -0.053 | 34.395
14.5 | 1.171 | 0.09817 | -0.034 | 11.928
15 | 1.165 | 0.10496 | -0.034 | 11.097
15.5 | 1.149 | 0.11426 | -0.03 | 10.058
16 | 1.139 | 0.12038 | -0.031 | 9.458
16.5 | 1.122 | 0.12869 | -0.029 | 8.715
17 | 1.105 | 0.13586 | -0.03 | 8.136
17.5 | 1.087 | 0.14463 | -0.03 | 7.514
18 | 1.066 | 0.15299 | -0.03 | 6.966
18.5 | 1.043 | 0.16038 | -0.03 | 6.506

## 34. Re 750k Mach 0.00 (2)
BIGFOIL.COM POLAR EXPORT
NACA65-217 a=0.6
NACA65-217 a=0.6 |  |  |  | Cl Max: | 1.2246 | at alpha= | 18.5 | deg
XFOIL ncrit=9 |  |  |  | L/D Max: | 100.356 | at alpha= | 5.5 | deg
Re: | 750000 |  |  | Cd Min: | 0.21583 | at alpha= | -20 | deg
Mach: | 0 |  |  | Cl=0 at alpha= | -1.4029 | deg
|  |  |  | @ Cl=0.1, Cd= | 0.007463
|  |  |  | @ Cl=0.4, Cd= | 0.007543
|  |  |  | @ Cl=0.6, Cd= | 0.0076025
alpha (deg) | Cl | Cd | Cm | Cl/Cd
-20 | -0.6049 | 0.21583 | 0.0155 | -2.8027
-19.5 | -0.6048 | 0.20332 | 0.0085 | -2.9746
-19 | -0.5824 | 0.19931 | 0.0059 | -2.9221
-18.5 | -0.5651 | 0.19363 | 0.0023 | -2.9185
-18 | -0.5511 | 0.18665 | -0.002 | -2.9526
-17.5 | -0.787 | 0.10636 | -0.0406 | -7.3994
-17 | -0.8447 | 0.08671 | -0.0531 | -9.7417
-16.5 | -0.9004 | 0.07094 | -0.0617 | -12.6924
-16 | -0.9339 | 0.06061 | -0.066 | -15.4083
-15.5 | -0.9566 | 0.05276 | -0.068 | -18.1312
-15 | -0.98 | 0.04541 | -0.0685 | -21.5811
-14 | -0.9558 | 0.03577 | -0.0703 | -26.7207
-13.5 | -0.9437 | 0.0331 | -0.0678 | -28.5106
-13 | -0.9262 | 0.03069 | -0.0656 | -30.1792
-12.5 | -0.9044 | 0.02859 | -0.0635 | -31.6334
-12 | -0.8774 | 0.02658 | -0.0616 | -33.0098
-11.5 | -0.8484 | 0.02486 | -0.0596 | -34.1271
-11 | -0.8183 | 0.02349 | -0.0575 | -34.8361
-10.5 | -0.7857 | 0.02124 | -0.0556 | -36.9915
-10 | -0.7557 | 0.01976 | -0.0533 | -38.2439
-9.5 | -0.7248 | 0.01853 | -0.0507 | -39.1149
-9 | -0.6932 | 0.01738 | -0.0481 | -39.8849
-8.5 | -0.6611 | 0.01648 | -0.045 | -40.1153
-8 | -0.6381 | 0.01521 | -0.0404 | -41.9527
-7 | -0.5574 | 0.01366 | -0.0366 | -40.8053
-6.5 | -0.5151 | 0.01285 | -0.0349 | -40.0856
-6 | -0.4676 | 0.01226 | -0.034 | -38.1403
-5.5 | -0.4198 | 0.01162 | -0.0332 | -36.1274
-5 | -0.3744 | 0.01078 | -0.032 | -34.731
-4.5 | -0.3374 | 0.00908 | -0.03 | -37.1586
-4 | -0.2977 | 0.00755 | -0.0282 | -39.4305
-3.5 | -0.242 | 0.00742 | -0.0286 | -32.6146
-3 | -0.1841 | 0.00738 | -0.0292 | -24.9458
-2.5 | -0.1271 | 0.00741 | -0.0296 | -17.1525
-2 | -0.0697 | 0.00751 | -0.0301 | -9.281
-1.5 | -0.0114 | 0.00748 | -0.0308 | -1.5241
-1 | 0.0473 | 0.00749 | -0.0317 | 6.3151
-0.5 | 0.1058 | 0.00746 | -0.0326 | 14.1823
0 | 0.1646 | 0.00746 | -0.0335 | 22.0643
0.5 | 0.2232 | 0.00746 | -0.0344 | 29.9196
1 | 0.2816 | 0.0075 | -0.0353 | 37.5467
2 | 0.3984 | 0.00754 | -0.037 | 52.8382
2.5 | 0.4568 | 0.00765 | -0.0378 | 59.7124
3 | 0.5144 | 0.00761 | -0.0385 | 67.5953
4 | 0.6278 | 0.0076 | -0.0394 | 82.6053
4.5 | 0.6821 | 0.00756 | -0.0394 | 90.2249
5.5 | 0.7888 | 0.00786 | -0.0391 | 100.3562
6 | 0.8285 | 0.00861 | -0.0368 | 96.2253
6.5 | 0.8371 | 0.01065 | -0.0295 | 78.6009
7.5 | 0.8304 | 0.01435 | -0.0117 | 57.8676
8 | 0.8382 | 0.01621 | -0.0056 | 51.7088
8.5 | 0.8545 | 0.01769 | -0.0007 | 48.3041
9 | 0.9018 | 0.01919 | -0.0023 | 46.9932
9.5 | 0.9287 | 0.02088 | -0.0001 | 44.478
10 | 0.9558 | 0.02261 | 0.002 | 42.2733
10.5 | 0.9713 | 0.02515 | 0.0049 | 38.6203
11 | 0.9985 | 0.02699 | 0.0066 | 36.9952
11.5 | 1.0236 | 0.02904 | 0.0083 | 35.2479
12 | 1.0434 | 0.03156 | 0.0102 | 33.0608
12.5 | 1.0539 | 0.03491 | 0.0126 | 30.1891
13 | 1.0781 | 0.03735 | 0.0137 | 28.8648
13.5 | 1.1011 | 0.03998 | 0.0147 | 27.5413
14 | 1.1217 | 0.04289 | 0.0156 | 26.1529
14.5 | 1.1408 | 0.04604 | 0.0164 | 24.7785
15 | 1.1554 | 0.04964 | 0.0175 | 23.2756
15.5 | 1.1719 | 0.05327 | 0.0182 | 21.9992
16 | 1.187 | 0.05723 | 0.0182 | 20.7409
16.5 | 1.2 | 0.06156 | 0.0179 | 19.4932
17 | 1.2102 | 0.06639 | 0.0173 | 18.2286
17.5 | 1.2173 | 0.07174 | 0.0163 | 16.9682
18 | 1.223 | 0.0775 | 0.0148 | 15.7806
18.5 | 1.2246 | 0.0839 | 0.0131 | 14.5959
19 | 1.2127 | 0.09252 | 0.0106 | 13.1074
19.5 | 1.203 | 0.1015 | 0.0066 | 11.8522
20 | 1.1882 | 0.1119 | 0.0013 | 10.6184

## 35. Re 750k Mach 0.10 (1)
BIGFOIL.COM POLAR EXPORT
NACA65-217 a=0.6
NACA65-217 a=0.6 |  |  |  | Cl Max: | 1.348 | at alpha= | 13 | deg
JavaFoil+Calcfoil stall+Eppler ext transition |  |  |  | L/D Max: | 98.225 | at alpha= | 5 | deg
Re: | 750000 |  |  | Cd Min: | 0.00673 | at alpha= | 2.5 | deg
Mach: | 0.1 |  |  | Cl=0 at alpha= | -1.4113 | deg
|  |  |  | @ Cl=0.1, Cd= | 0.0068632
|  |  |  | @ Cl=0.4, Cd= | 0.0072355
|  |  |  | @ Cl=0.6, Cd= | 0.0074381
alpha (deg) | Cl | Cd | Cm | Cl/Cd
-15.5 | -0.937 | 0.11774 | -0.001 | -7.96
-15 | -0.937 | 0.11018 | -0.001 | -8.504
-14.5 | -0.936 | 0.10551 | -0.002 | -8.87
-14 | -0.93 | 0.09929 | -0.002 | -9.37
-13.5 | -0.922 | 0.09352 | -0.003 | -9.858
-13 | -0.911 | 0.08756 | -0.003 | -10.401
-12.5 | -0.895 | 0.08236 | -0.004 | -10.873
-12 | -0.877 | 0.07821 | -0.004 | -11.214
-11.5 | -0.857 | 0.07331 | -0.005 | -11.69
-11 | -0.833 | 0.06881 | -0.005 | -12.102
-10.5 | -0.956 | 0.01945 | -0.011 | -49.186
-10 | -0.925 | 0.01808 | -0.012 | -51.185
-9.5 | -0.889 | 0.01707 | -0.013 | -52.055
-9 | -0.847 | 0.01617 | -0.014 | -52.408
-8.5 | -0.802 | 0.01541 | -0.015 | -52.075
-8 | -0.755 | 0.01468 | -0.016 | -51.438
-7.5 | -0.706 | 0.01398 | -0.017 | -50.455
-7 | -0.654 | 0.01336 | -0.018 | -48.973
-6.5 | -0.601 | 0.01281 | -0.019 | -46.947
-6 | -0.547 | 0.01229 | -0.02 | -44.481
-5.5 | -0.491 | 0.01181 | -0.021 | -41.53
-5 | -0.433 | 0.01141 | -0.022 | -37.971
-4.5 | -0.375 | 0.01107 | -0.023 | -33.903
-4 | -0.316 | 0.01072 | -0.024 | -29.473
-3.5 | -0.257 | 0.00689 | -0.025 | -37.34
-3 | -0.196 | 0.00686 | -0.026 | -28.54
-2.5 | -0.134 | 0.00685 | -0.027 | -19.604
-2 | -0.073 | 0.00682 | -0.028 | -10.64
-1.5 | -0.011 | 0.00681 | -0.029 | -1.577
-1 | 0.051 | 0.0068 | -0.03 | 7.539
-0.5 | 0.113 | 0.00688 | -0.031 | 16.472
0 | 0.175 | 0.0069 | -0.032 | 25.405
0.5 | 0.237 | 0.00698 | -0.033 | 34.006
1 | 0.299 | 0.00706 | -0.034 | 42.402
1.5 | 0.361 | 0.00716 | -0.035 | 50.452
2 | 0.423 | 0.00728 | -0.036 | 58.175
2.5 | 0.483 | 0.00673 | -0.036 | 71.854
3 | 0.544 | 0.00733 | -0.037 | 74.175
3.5 | 0.601 | 0.00744 | -0.038 | 80.83
4 | 0.66 | 0.0076 | -0.039 | 86.887
4.5 | 0.718 | 0.00773 | -0.04 | 92.915
5 | 0.775 | 0.00789 | -0.041 | 98.225
5.5 | 0.821 | 0.01441 | -0.041 | 56.956
6 | 0.875 | 0.01515 | -0.042 | 57.74
6.5 | 0.928 | 0.01578 | -0.043 | 58.82
7 | 0.979 | 0.01644 | -0.044 | 59.521
7.5 | 1.027 | 0.01717 | -0.044 | 59.835
8 | 1.073 | 0.01796 | -0.045 | 59.754
8.5 | 1.117 | 0.01884 | -0.046 | 59.298
9 | 1.158 | 0.01971 | -0.047 | 58.731
9.5 | 1.196 | 0.02071 | -0.048 | 57.723
10 | 1.23 | 0.02183 | -0.048 | 56.356
10.5 | 1.261 | 0.023 | -0.049 | 54.821
11 | 1.288 | 0.02429 | -0.05 | 53.02
11.5 | 1.311 | 0.02588 | -0.051 | 50.659
12 | 1.33 | 0.02734 | -0.051 | 48.645
12.5 | 1.343 | 0.02914 | -0.052 | 46.089
13 | 1.348 | 0.03083 | -0.053 | 43.714
13.5 | 1.346 | 0.03332 | -0.053 | 40.403
14 | 1.155 | 0.09616 | -0.031 | 12.011
14.5 | 1.159 | 0.098 | -0.035 | 11.83
15 | 1.14 | 0.10892 | -0.03 | 10.466
15.5 | 1.128 | 0.11519 | -0.031 | 9.796
16 | 1.111 | 0.12379 | -0.029 | 8.974
16.5 | 1.093 | 0.13176 | -0.029 | 8.292
17 | 1.072 | 0.1354 | -0.03 | 7.921
17.5 | 1.049 | 0.14795 | -0.029 | 7.091
18 | 1.024 | 0.15384 | -0.029 | 6.654

## 36. Re 750k Mach 0.10 (2)
BIGFOIL.COM POLAR EXPORT
NACA65-217 a=0.6
NACA65-217 a=0.6 |  |  |  | Cl Max: | 1.2086 | at alpha= | 18 | deg
XFOIL ncrit=9 |  |  |  | L/D Max: | 100.405 | at alpha= | 5.5 | deg
Re: | 750000 |  |  | Cd Min: | 0.21671 | at alpha= | -20 | deg
Mach: | 0.1 |  |  | Cl=0 at alpha= | -1.4027 | deg
|  |  |  | @ Cl=0.1, Cd= | 0.0074854
|  |  |  | @ Cl=0.4, Cd= | 0.0075699
|  |  |  | @ Cl=0.6, Cd= | 0.0076536
alpha (deg) | Cl | Cd | Cm | Cl/Cd
-20 | -0.6056 | 0.21671 | 0.0158 | -2.7945
-19.5 | -0.6053 | 0.20418 | 0.0087 | -2.9645
-19 | -0.5825 | 0.20017 | 0.0062 | -2.91
-18.5 | -0.565 | 0.19449 | 0.0025 | -2.905
-18 | -0.5505 | 0.18756 | -0.0017 | -2.9351
-17.5 | -0.5586 | 0.17257 | -0.0098 | -3.2369
-17 | -0.5412 | 0.16715 | -0.0128 | -3.2378
-16.5 | -0.8418 | 0.08073 | -0.0577 | -10.4274
-16 | -0.8869 | 0.06736 | -0.0645 | -13.1666
-15.5 | -0.9183 | 0.05766 | -0.0682 | -15.9261
-15 | -0.952 | 0.04878 | -0.0697 | -19.5162
-14 | -0.9437 | 0.03758 | -0.0722 | -25.1118
-13.5 | -0.9354 | 0.03452 | -0.0697 | -27.0973
-13 | -0.9208 | 0.03183 | -0.0674 | -28.9287
-12.5 | -0.901 | 0.02953 | -0.0652 | -30.5113
-12 | -0.8756 | 0.02734 | -0.0632 | -32.0263
-11.5 | -0.8472 | 0.02545 | -0.0612 | -33.2888
-11 | -0.8174 | 0.02395 | -0.059 | -34.1294
-10.5 | -0.7839 | 0.02175 | -0.0571 | -36.0414
-10 | -0.7537 | 0.02014 | -0.0548 | -37.423
-9.5 | -0.7225 | 0.01885 | -0.0523 | -38.3289
-9 | -0.6906 | 0.01765 | -0.0497 | -39.1275
-8.5 | -0.6586 | 0.01666 | -0.0467 | -39.5318
-8 | -0.6365 | 0.0154 | -0.0418 | -41.3312
-7.5 | -0.6006 | 0.01452 | -0.0392 | -41.3636
-7 | -0.5583 | 0.01376 | -0.0374 | -40.5741
-6.5 | -0.516 | 0.01296 | -0.0356 | -39.8148
-6 | -0.469 | 0.01233 | -0.0346 | -38.0373
-5.5 | -0.4212 | 0.01168 | -0.0337 | -36.0616
-5 | -0.3749 | 0.0109 | -0.0326 | -34.3945
-4.5 | -0.3377 | 0.00923 | -0.0305 | -36.5872
-4 | -0.2991 | 0.0076 | -0.0285 | -39.3553
-3.5 | -0.2434 | 0.00744 | -0.0288 | -32.7151
-3 | -0.1852 | 0.00741 | -0.0294 | -24.9933
-2.5 | -0.1279 | 0.00744 | -0.0298 | -17.1909
-2 | -0.0701 | 0.00754 | -0.0303 | -9.2971
-1.5 | -0.0115 | 0.0075 | -0.031 | -1.5333
-1 | 0.0476 | 0.00753 | -0.0319 | 6.3214
-0.5 | 0.1064 | 0.00748 | -0.0328 | 14.2246
0 | 0.1656 | 0.00748 | -0.0337 | 22.139
0.5 | 0.2245 | 0.0075 | -0.0346 | 29.9333
1 | 0.2833 | 0.00752 | -0.0355 | 37.6729
1.5 | 0.3423 | 0.00756 | -0.0364 | 45.2778
2 | 0.4008 | 0.00757 | -0.0372 | 52.9458
2.5 | 0.4595 | 0.00767 | -0.038 | 59.9087
3 | 0.5175 | 0.00764 | -0.0387 | 67.7356
3.5 | 0.5752 | 0.00768 | -0.0393 | 74.8958
4 | 0.6315 | 0.00762 | -0.0395 | 82.874
4.5 | 0.6861 | 0.0076 | -0.0395 | 90.2763
5 | 0.741 | 0.00771 | -0.0395 | 96.1089
5.5 | 0.7932 | 0.0079 | -0.0391 | 100.4051
6 | 0.8307 | 0.00875 | -0.0363 | 94.9371
6.5 | 0.8367 | 0.01082 | -0.0286 | 77.329
7 | 0.8288 | 0.01262 | -0.0184 | 65.6735
7.5 | 0.8271 | 0.01466 | -0.0105 | 56.4188
8 | 0.836 | 0.01653 | -0.0046 | 50.5747
8.5 | 0.8531 | 0.01802 | 0.0003 | 47.3418
9.5 | 0.9273 | 0.02132 | 0.0009 | 43.4944
10 | 0.9537 | 0.02313 | 0.003 | 41.2322
10.5 | 0.9694 | 0.02571 | 0.0059 | 37.7052
11 | 0.9959 | 0.02766 | 0.0077 | 36.0051
11.5 | 1.0205 | 0.0298 | 0.0094 | 34.245
12 | 1.0392 | 0.03248 | 0.0114 | 31.9951
12.5 | 1.0516 | 0.03576 | 0.0136 | 29.4072
13 | 1.0753 | 0.03832 | 0.0148 | 28.0611
13.5 | 1.0982 | 0.04103 | 0.0158 | 26.7658
14 | 1.1186 | 0.04404 | 0.0167 | 25.3996
14.5 | 1.1369 | 0.04735 | 0.0175 | 24.0106
15 | 1.1509 | 0.05109 | 0.019 | 22.5269
15.5 | 1.168 | 0.05482 | 0.0192 | 21.3061
16 | 1.1817 | 0.05906 | 0.0192 | 20.0085
16.5 | 1.193 | 0.06372 | 0.0188 | 18.7225
17 | 1.2008 | 0.06898 | 0.018 | 17.4079
17.5 | 1.2053 | 0.07486 | 0.0167 | 16.1007
18 | 1.2086 | 0.08114 | 0.0149 | 14.8952
18.5 | 1.2043 | 0.08857 | 0.0128 | 13.5972
19 | 1.1863 | 0.09865 | 0.009 | 12.0253
19.5 | 1.1711 | 0.10896 | 0.0039 | 10.748
20 | 1.1497 | 0.12107 | -0.0027 | 9.4962

## 37. Re 750k Mach 0.25 (1)
BIGFOIL.COM POLAR EXPORT
NACA65-217 a=0.6
NACA65-217 a=0.6 |  |  |  | Cl Max: | 1.288 | at alpha= | 12 | deg
JavaFoil+Calcfoil stall+Eppler ext transition |  |  |  | L/D Max: | 97.644 | at alpha= | 5 | deg
Re: | 750000 |  |  | Cd Min: | 0.00691 | at alpha= | -1.5 | deg
Mach: | 0.25 |  |  | Cl=0 at alpha= | -1.4141 | deg
|  |  |  | @ Cl=0.1, Cd= | 0.0069973
|  |  |  | @ Cl=0.4, Cd= | 0.007071
|  |  |  | @ Cl=0.6, Cd= | 0.0075639
alpha (deg) | Cl | Cd | Cm | Cl/Cd
-14.5 | -0.822 | 0.11207 | -0.002 | -7.339
-14 | -0.838 | 0.1049 | -0.002 | -7.987
-13.5 | -0.848 | 0.09797 | -0.003 | -8.658
-13 | -0.853 | 0.09355 | -0.003 | -9.115
-12.5 | -0.853 | 0.08637 | -0.004 | -9.874
-12 | -0.846 | 0.08204 | -0.004 | -10.316
-11.5 | -0.836 | 0.07609 | -0.005 | -10.99
-11 | -0.82 | 0.07203 | -0.005 | -11.38
-10.5 | -0.799 | 0.06682 | -0.006 | -11.96
-10 | -0.776 | 0.06242 | -0.006 | -12.434
-9.5 | -0.89 | 0.01823 | -0.013 | -48.791
-9 | -0.854 | 0.01713 | -0.014 | -49.852
-8.5 | -0.812 | 0.01621 | -0.015 | -50.071
-8 | -0.766 | 0.01532 | -0.016 | -49.987
-7.5 | -0.717 | 0.01461 | -0.017 | -49.089
-7 | -0.666 | 0.01391 | -0.018 | -47.919
-6.5 | -0.613 | 0.01326 | -0.019 | -46.269
-6 | -0.558 | 0.0127 | -0.02 | -43.955
-5.5 | -0.502 | 0.01218 | -0.021 | -41.201
-5 | -0.443 | 0.01174 | -0.022 | -37.76
-4.5 | -0.384 | 0.01134 | -0.023 | -33.871
-4 | -0.324 | 0.01097 | -0.024 | -29.506
-3.5 | -0.262 | 0.01066 | -0.025 | -24.618
-3 | -0.201 | 0.00697 | -0.026 | -28.865
-2.5 | -0.138 | 0.00692 | -0.027 | -19.946
-2 | -0.075 | 0.00692 | -0.028 | -10.776
-1.5 | -0.011 | 0.00691 | -0.029 | -1.596
-1 | 0.053 | 0.00696 | -0.03 | 7.569
-0.5 | 0.116 | 0.00701 | -0.031 | 16.616
0 | 0.18 | 0.00702 | -0.032 | 25.68
0.5 | 0.244 | 0.00712 | -0.033 | 34.279
1 | 0.308 | 0.00718 | -0.034 | 42.831
1.5 | 0.371 | 0.00694 | -0.035 | 53.36
2 | 0.433 | 0.00722 | -0.036 | 59.918
2.5 | 0.495 | 0.00733 | -0.037 | 67.529
3 | 0.557 | 0.00744 | -0.038 | 74.898
3.5 | 0.616 | 0.00761 | -0.039 | 81.015
4 | 0.676 | 0.00774 | -0.04 | 87.448
4.5 | 0.736 | 0.0079 | -0.041 | 93.137
5 | 0.794 | 0.00813 | -0.042 | 97.644
5.5 | 0.84 | 0.01496 | -0.042 | 56.183
6 | 0.895 | 0.01576 | -0.043 | 56.789
6.5 | 0.949 | 0.0165 | -0.044 | 57.507
7 | 0.999 | 0.01727 | -0.045 | 57.862
7.5 | 1.047 | 0.01805 | -0.046 | 58.008
8 | 1.092 | 0.01895 | -0.046 | 57.628
8.5 | 1.133 | 0.01991 | -0.047 | 56.935
9 | 1.171 | 0.02098 | -0.048 | 55.817
9.5 | 1.204 | 0.02211 | -0.049 | 54.481
10 | 1.233 | 0.02337 | -0.05 | 52.77
10.5 | 1.256 | 0.02475 | -0.05 | 50.776
11 | 1.274 | 0.02631 | -0.051 | 48.433
11.5 | 1.285 | 0.02822 | -0.052 | 45.528
12 | 1.288 | 0.0304 | -0.052 | 42.37
12.5 | 1.105 | 0.08266 | -0.032 | 13.372
13 | 1.087 | 0.09145 | -0.027 | 11.882
13.5 | 1.07 | 0.09708 | -0.028 | 11.019
14 | 1.046 | 0.1041 | -0.027 | 10.044
14.5 | 1.012 | 0.13634 | -0.023 | 7.425
15 | 0.978 | 0.11879 | -0.027 | 8.235
15.5 | 0.935 | 0.12678 | -0.026 | 7.373
16 | 0.887 | 0.13613 | -0.026 | 6.513
16.5 | 0.833 | 0.14923 | -0.026 | 5.584
17 | 0.776 | 0.16066 | -0.026 | 4.827

## 38. Re 750k Mach 0.25 (2)
BIGFOIL.COM POLAR EXPORT
NACA65-217 a=0.6
NACA65-217 a=0.6 |  |  |  | Cl Max: | 1.1281 | at alpha= | 15.5 | deg
XFOIL ncrit=9 |  |  |  | L/D Max: | 99.8531 | at alpha= | 5.5 | deg
Re: | 750000 |  |  | Cd Min: | 0.22146 | at alpha= | -20 | deg
Mach: | 0.25 |  |  | Cl=0 at alpha= | -1.4025 | deg
|  |  |  | @ Cl=0.1, Cd= | 0.0076199
|  |  |  | @ Cl=0.4, Cd= | 0.0077592
|  |  |  | @ Cl=0.6, Cd= | 0.0078349
alpha (deg) | Cl | Cd | Cm | Cl/Cd
-20 | -0.6106 | 0.22146 | 0.0174 | -2.7572
-19.5 | -0.6078 | 0.20973 | 0.0097 | -2.898
-19 | -0.5844 | 0.20478 | 0.0074 | -2.8538
-18.5 | -0.5653 | 0.19904 | 0.0037 | -2.8401
-18 | -0.5491 | 0.1922 | -0.0006 | -2.8569
-17 | -0.5339 | 0.17263 | -0.0118 | -3.0927
-16.5 | -0.516 | 0.16658 | -0.0152 | -3.0976
-16 | -0.5011 | 0.15967 | -0.0192 | -3.1383
-15.5 | -0.5092 | 0.14432 | -0.0281 | -3.5283
-15 | -0.5372 | 0.12598 | -0.0358 | -4.2642
-14.5 | -0.7676 | 0.06792 | -0.0686 | -11.3015
-14 | -0.8076 | 0.05439 | -0.0778 | -14.8483
-13.5 | -0.8349 | 0.04703 | -0.0779 | -17.7525
-13 | -0.847 | 0.0415 | -0.0768 | -20.4096
-12.5 | -0.85 | 0.03698 | -0.0749 | -22.9854
-12 | -0.845 | 0.03304 | -0.0725 | -25.5751
-11.5 | -0.8306 | 0.02971 | -0.0699 | -27.9569
-11 | -0.8075 | 0.02712 | -0.0674 | -29.7751
-10.5 | -0.7796 | 0.02511 | -0.0648 | -31.0474
-10 | -0.7443 | 0.02242 | -0.0627 | -33.198
-9.5 | -0.7116 | 0.02076 | -0.0603 | -34.2775
-9 | -0.6783 | 0.01927 | -0.0577 | -35.1998
-8.5 | -0.6454 | 0.01793 | -0.0548 | -35.9955
-8 | -0.6148 | 0.01661 | -0.0514 | -37.0138
-7.5 | -0.5935 | 0.01525 | -0.0462 | -38.918
-7 | -0.5591 | 0.01438 | -0.0427 | -38.8804
-6.5 | -0.5164 | 0.01367 | -0.0404 | -37.7762
-6 | -0.475 | 0.01272 | -0.0381 | -37.3428
-5.5 | -0.4275 | 0.01208 | -0.0366 | -35.3891
-5 | -0.3784 | 0.0114 | -0.0355 | -33.193
-4.5 | -0.339 | 0.00999 | -0.0332 | -33.9339
-4 | -0.3061 | 0.00794 | -0.0302 | -38.5516
-3.5 | -0.251 | 0.00756 | -0.03 | -33.2011
-3 | -0.1916 | 0.00751 | -0.0304 | -25.5126
-2.5 | -0.1319 | 0.00756 | -0.0309 | -17.4471
-2 | -0.0724 | 0.00765 | -0.0313 | -9.4641
-1.5 | -0.0119 | 0.00764 | -0.032 | -1.5576
-1 | 0.0491 | 0.00767 | -0.0329 | 6.4016
-0.5 | 0.11 | 0.00761 | -0.0338 | 14.4547
0 | 0.1709 | 0.00761 | -0.0347 | 22.4573
0.5 | 0.2319 | 0.00768 | -0.0357 | 30.1953
1 | 0.2925 | 0.00765 | -0.0365 | 38.2353
1.5 | 0.3533 | 0.00769 | -0.0374 | 45.9428
2 | 0.414 | 0.00778 | -0.0383 | 53.2134
2.5 | 0.4743 | 0.00781 | -0.0391 | 60.7298
3 | 0.5348 | 0.00785 | -0.0398 | 68.1274
3.5 | 0.594 | 0.00784 | -0.0402 | 75.7653
4 | 0.6522 | 0.00779 | -0.0404 | 83.7227
4.5 | 0.7083 | 0.00779 | -0.0401 | 90.9243
5 | 0.7643 | 0.00789 | -0.0398 | 96.8695
5.5 | 0.8158 | 0.00817 | -0.0388 | 99.8531
6 | 0.8361 | 0.00967 | -0.0327 | 86.4633
6.5 | 0.8254 | 0.01163 | -0.0217 | 70.9716
7 | 0.8138 | 0.01396 | -0.0118 | 58.2951
7.5 | 0.8124 | 0.01638 | -0.0045 | 49.5971
8 | 0.8264 | 0.0183 | 0.0006 | 45.1585
8.5 | 0.8461 | 0.01989 | 0.0051 | 42.539
9.5 | 0.9179 | 0.0239 | 0.0059 | 38.4059
10 | 0.9403 | 0.02621 | 0.0084 | 35.8756
10.5 | 0.9578 | 0.02896 | 0.0111 | 33.0732
11 | 0.9815 | 0.03143 | 0.0132 | 31.2281
11.5 | 1.0043 | 0.03408 | 0.015 | 29.4689
12 | 1.0173 | 0.03755 | 0.0173 | 27.0919
12.5 | 1.0389 | 0.04054 | 0.0189 | 25.6265
13 | 1.0611 | 0.04362 | 0.0203 | 24.326
13.5 | 1.082 | 0.04696 | 0.0213 | 23.0409
14 | 1.1001 | 0.05067 | 0.0222 | 21.7111
14.5 | 1.1133 | 0.05496 | 0.0234 | 20.2566
15 | 1.1233 | 0.05995 | 0.0238 | 18.7373
15.5 | 1.1281 | 0.0658 | 0.0234 | 17.1444
16 | 1.1254 | 0.07286 | 0.0223 | 15.4461
16.5 | 1.1204 | 0.08064 | 0.0201 | 13.8938
17 | 1.1091 | 0.08973 | 0.0168 | 12.3604
17.5 | 1.0904 | 0.1006 | 0.0119 | 10.839
18 | 1.0708 | 0.11231 | 0.0058 | 9.5343
18.5 | 1.0418 | 0.12649 | -0.0025 | 8.2362
19 | 1.0074 | 0.14278 | -0.0128 | 7.0556

## 39. Re 750k Mach 0.50 (1)
BIGFOIL.COM POLAR EXPORT
NACA65-217 a=0.6
NACA65-217 a=0.6 |  |  |  | Cl Max: | 1.184 | at alpha= | 20 | deg
JavaFoil+Calcfoil stall+Eppler ext transition |  |  |  | L/D Max: | 90.465 | at alpha= | 4.5 | deg
Re: | 750000 |  |  | Cd Min: | 0.00694 | at alpha= | -1 | deg
Mach: | 0.5 |  |  | Cl=0 at alpha= | -1.4155 | deg
|  |  |  | @ Cl=0.1, Cd= | 0.0071825
|  |  |  | @ Cl=0.4, Cd= | 0.0076986
|  |  |  | @ Cl=0.6, Cd= | 0.00816
alpha (deg) | Cl | Cd | Cm | Cl/Cd
-20 | -1.037 | 0.21545 | 0.003 | -4.813
-19.5 | -1.008 | 0.20396 | 0.003 | -4.941
-19 | -0.981 | 0.19514 | 0.002 | -5.026
-18.5 | -0.954 | 0.1936 | 0.002 | -4.927
-18 | -0.927 | 0.1856 | 0.001 | -4.993
-17.5 | -0.898 | 0.1835 | 0.001 | -4.894
-17 | -0.87 | 0.17883 | 0 | -4.864
-16.5 | -0.843 | 0.16862 | 0 | -4.997
-16 | -0.815 | 0.16368 | -0.001 | -4.982
-15.5 | -0.788 | 0.16426 | -0.002 | -4.8
-15 | -0.759 | 0.1501 | -0.002 | -5.056
-14.5 | -0.731 | 0.1495 | -0.002 | -4.892
-14 | -0.704 | 0.14569 | -0.003 | -4.832
-13.5 | -0.677 | 0.14089 | -0.003 | -4.802
-13 | -0.648 | 0.13118 | -0.004 | -4.941
-12.5 | -0.62 | 0.12975 | -0.004 | -4.778
-12 | -0.592 | 0.12081 | -0.004 | -4.904
-11.5 | -0.565 | 0.11383 | -0.005 | -4.962
-11 | -0.537 | 0.10911 | -0.005 | -4.923
-10.5 | -0.509 | 0.10613 | -0.006 | -4.797
-10 | -0.481 | 0.09785 | -0.006 | -4.915
-9.5 | -0.453 | 0.09415 | -0.006 | -4.813
-9 | -0.425 | 0.09191 | -0.007 | -4.627
-8.5 | -0.604 | 0.06197 | -0.007 | -9.74
-8 | -0.624 | 0.05471 | -0.008 | -11.412
-7.5 | -0.612 | 0.04976 | -0.009 | -12.289
-7 | -0.698 | 0.01692 | -0.02 | -41.265
-6.5 | -0.654 | 0.01589 | -0.021 | -41.168
-6 | -0.602 | 0.01498 | -0.022 | -40.219
-5.5 | -0.546 | 0.01412 | -0.023 | -38.652
-5 | -0.485 | 0.01337 | -0.024 | -36.288
-4.5 | -0.422 | 0.01276 | -0.026 | -33.068
-4 | -0.357 | 0.01223 | -0.027 | -29.154
-3.5 | -0.29 | 0.01175 | -0.028 | -24.65
-3 | -0.225 | 0.00747 | -0.03 | -30.036
-2.5 | -0.154 | 0.00741 | -0.031 | -20.789
-2 | -0.083 | 0.0074 | -0.032 | -11.26
-1.5 | -0.012 | 0.00743 | -0.033 | -1.659
-1 | 0.059 | 0.00694 | -0.034 | 8.493
-0.5 | 0.13 | 0.00736 | -0.035 | 17.696
0 | 0.2 | 0.00741 | -0.036 | 26.973
0.5 | 0.27 | 0.00749 | -0.037 | 36.062
1 | 0.34 | 0.00757 | -0.038 | 44.91
1.5 | 0.41 | 0.00772 | -0.039 | 53.092
2 | 0.479 | 0.00784 | -0.04 | 61.117
2.5 | 0.549 | 0.00801 | -0.041 | 68.469
3 | 0.617 | 0.00821 | -0.042 | 75.19
3.5 | 0.681 | 0.00841 | -0.043 | 80.996
4 | 0.747 | 0.00864 | -0.044 | 86.4
4.5 | 0.811 | 0.00896 | -0.045 | 90.465
5 | 0.863 | 0.0168 | -0.046 | 51.343
5.5 | 0.922 | 0.01793 | -0.047 | 51.398
6 | 0.977 | 0.01895 | -0.048 | 51.585
6.5 | 1.029 | 0.02009 | -0.049 | 51.218
7 | 1.071 | 0.02139 | -0.049 | 50.084
7.5 | 1.102 | 0.02289 | -0.05 | 48.143
8 | 1.115 | 0.02437 | -0.051 | 45.76
8.5 | 0.925 | 0.05679 | -0.025 | 16.289
9 | 0.83 | 0.06477 | -0.024 | 12.813
9.5 | 0.608 | 0.07983 | -0.023 | 7.62
10 | 0.636 | 0.09563 | -0.024 | 6.651
10.5 | 0.663 | 0.10317 | -0.024 | 6.43
11 | 0.691 | 0.10947 | -0.024 | 6.308
11.5 | 0.719 | 0.115 | -0.027 | 6.252
12 | 0.746 | 0.11699 | -0.028 | 6.379
12.5 | 0.773 | 0.12214 | -0.028 | 6.332
13 | 0.8 | 0.12832 | -0.029 | 6.238
13.5 | 0.829 | 0.13686 | -0.032 | 6.059
14 | 0.856 | 0.14077 | -0.032 | 6.082
14.5 | 0.883 | 0.14538 | -0.033 | 6.075
15 | 0.911 | 0.15684 | -0.034 | 5.807
15.5 | 0.939 | 0.16025 | -0.036 | 5.86
16 | 0.966 | 0.16634 | -0.037 | 5.807
16.5 | 0.993 | 0.17001 | -0.038 | 5.841
17 | 1.022 | 0.17883 | -0.04 | 5.715
17.5 | 1.049 | 0.1837 | -0.04 | 5.709
18 | 1.075 | 0.18867 | -0.041 | 5.7
18.5 | 1.103 | 0.19584 | -0.042 | 5.631
19 | 1.132 | 0.20156 | -0.044 | 5.615
19.5 | 1.158 | 0.2072 | -0.045 | 5.589
20 | 1.184 | 0.2137 | -0.045 | 5.542

## 40. Re 750k Mach 0.50 (2)
BIGFOIL.COM POLAR EXPORT
NACA65-217 a=0.6
NACA65-217 a=0.6 |  |  |  | Cl Max: | 0.9529 | at alpha= | 12 | deg
XFOIL ncrit=9 |  |  |  | L/D Max: | 95.5257 | at alpha= | 5 | deg
Re: | 750000 |  |  | Cd Min: | 0.24342 | at alpha= | -20 | deg
Mach: | 0.5 |  |  | Cl=0 at alpha= | -1.4 | deg
|  |  |  | @ Cl=0.1, Cd= | 0.0083043
|  |  |  | @ Cl=0.4, Cd= | 0.0084688
|  |  |  | @ Cl=0.6, Cd= | 0.0087333
alpha (deg) | Cl | Cd | Cm | Cl/Cd
-20 | -0.6444 | 0.24342 | 0.0238 | -2.6473
-19.5 | -0.6289 | 0.23317 | 0.0166 | -2.6972
-19 | -0.6055 | 0.22522 | 0.0123 | -2.6885
-18.5 | -0.5812 | 0.21854 | 0.0079 | -2.6595
-18 | -0.5602 | 0.2103 | 0.0025 | -2.6638
-17.5 | -0.5511 | 0.19919 | -0.0057 | -2.7667
-17 | -0.523 | 0.19242 | -0.0088 | -2.718
-16.5 | -0.4942 | 0.18485 | -0.0153 | -2.6735
-16 | -0.4801 | 0.17758 | -0.0182 | -2.7036
-15.5 | -0.478 | 0.16609 | -0.0253 | -2.878
-15 | -0.4616 | 0.15804 | -0.0287 | -2.9208
-14.5 | -0.4403 | 0.15171 | -0.0317 | -2.9022
-14 | -0.4265 | 0.14338 | -0.0361 | -2.9746
-13.5 | -0.4252 | 0.13135 | -0.0421 | -3.2372
-13 | -0.4498 | 0.1134 | -0.0514 | -3.9665
-12.5 | -0.4629 | 0.10047 | -0.0588 | -4.6073
-12 | -0.4819 | 0.08637 | -0.0672 | -5.5795
-11.5 | -0.5144 | 0.07103 | -0.0779 | -7.242
-11 | -0.5489 | 0.05865 | -0.0857 | -9.3589
-10.5 | -0.5781 | 0.04915 | -0.0897 | -11.762
-10 | -0.6045 | 0.04116 | -0.0908 | -14.6866
-9.5 | -0.6197 | 0.03478 | -0.0894 | -17.8177
-9 | -0.6198 | 0.02967 | -0.0865 | -20.8898
-8.5 | -0.6003 | 0.02578 | -0.0828 | -23.2855
-8 | -0.5647 | 0.02311 | -0.0793 | -24.4353
-7.5 | -0.5325 | 0.02068 | -0.0753 | -25.7495
-7 | -0.4998 | 0.01869 | -0.0714 | -26.7416
-6.5 | -0.4689 | 0.01693 | -0.0671 | -27.6964
-6 | -0.4416 | 0.0152 | -0.0622 | -29.0526
-5.5 | -0.4133 | 0.01389 | -0.0566 | -29.7552
-5 | -0.3815 | 0.01301 | -0.0509 | -29.3236
-4.5 | -0.337 | 0.01217 | -0.0472 | -27.691
-4 | -0.3014 | 0.01084 | -0.0427 | -27.8044
-3.5 | -0.2806 | 0.00835 | -0.0366 | -33.6048
-3 | -0.2183 | 0.00806 | -0.0357 | -27.0844
-2.5 | -0.1501 | 0.00814 | -0.0358 | -18.4398
-2 | -0.083 | 0.00832 | -0.0358 | -9.976
-1.5 | -0.0139 | 0.00831 | -0.0363 | -1.6727
-1 | 0.0556 | 0.00833 | -0.0373 | 6.6747
-0.5 | 0.1247 | 0.00829 | -0.0382 | 15.0422
0 | 0.1941 | 0.0083 | -0.0391 | 23.3855
0.5 | 0.2634 | 0.00837 | -0.0401 | 31.4695
1 | 0.3319 | 0.0084 | -0.0409 | 39.5119
1.5 | 0.4012 | 0.00847 | -0.0418 | 47.3672
2 | 0.4705 | 0.00857 | -0.0426 | 54.9008
2.5 | 0.5385 | 0.00868 | -0.0431 | 62.0392
3 | 0.6077 | 0.00874 | -0.0436 | 69.5309
3.5 | 0.6748 | 0.00879 | -0.0435 | 76.7691
4 | 0.7395 | 0.00867 | -0.0426 | 85.2941
4.5 | 0.7993 | 0.00869 | -0.0406 | 91.9793
5 | 0.854 | 0.00894 | -0.0378 | 95.5257
5.5 | 0.8517 | 0.01021 | -0.0259 | 83.4182
6 | 0.8104 | 0.01352 | -0.0111 | 59.9408
6.5 | 0.7815 | 0.0175 | -0.0008 | 44.6571
7 | 0.7659 | 0.0214 | 0.007 | 35.7897
7.5 | 0.7742 | 0.02444 | 0.0123 | 31.6776
8 | 0.7939 | 0.02706 | 0.0166 | 29.3385
8.5 | 0.816 | 0.0296 | 0.0207 | 27.5676
9 | 0.8338 | 0.0327 | 0.0244 | 25.4985
9.5 | 0.8728 | 0.03647 | 0.0232 | 23.932
10 | 0.8921 | 0.04025 | 0.0257 | 22.164
10.5 | 0.9092 | 0.04428 | 0.0284 | 20.533
11 | 0.9312 | 0.04822 | 0.0309 | 19.3115
11.5 | 0.9477 | 0.05299 | 0.0328 | 17.8845
12 | 0.9529 | 0.05918 | 0.0338 | 16.1017
12.5 | 0.9469 | 0.06704 | 0.0331 | 14.1244
13 | 0.9275 | 0.07701 | 0.0302 | 12.0439
13.5 | 0.8992 | 0.08924 | 0.0249 | 10.0762
14 | 0.8677 | 0.10326 | 0.017 | 8.4031
14.5 | 0.833 | 0.11929 | 0.0069 | 6.983
15 | 0.7945 | 0.13797 | -0.005 | 5.7585
15.5 | 0.7639 | 0.15704 | -0.016 | 4.8644
16 | 0.7576 | 0.17134 | -0.0242 | 4.4216
16.5 | 0.7603 | 0.18386 | -0.0312 | 4.1352
17 | 0.7769 | 0.19188 | -0.0362 | 4.0489

## 41. Re 1M Mach 0.00 (1)
BIGFOIL.COM POLAR EXPORT
NACA65-217 a=0.6
NACA65-217 a=0.6 |  |  |  | Cl Max: | 1.364 | at alpha= | 13.5 | deg
JavaFoil+Calcfoil stall+Eppler ext transition |  |  |  | L/D Max: | 106.558 | at alpha= | 5 | deg
Re: | 1000000 |  |  | Cd Min: | 0.00631 | at alpha= | -1.5 | deg
Mach: | 0 |  |  | Cl=0 at alpha= | -1.4113 | deg
|  |  |  | @ Cl=0.1, Cd= | 0.0063811
|  |  |  | @ Cl=0.4, Cd= | 0.0066421
|  |  |  | @ Cl=0.6, Cd= | 0.0063795
alpha (deg) | Cl | Cd | Cm | Cl/Cd
-17 | -0.948 | 0.13394 | 0 | -7.074
-16.5 | -0.952 | 0.12657 | 0 | -7.524
-16 | -0.955 | 0.12022 | -0.001 | -7.944
-15.5 | -0.956 | 0.11321 | -0.001 | -8.447
-15 | -0.954 | 0.10771 | -0.002 | -8.859
-14.5 | -0.95 | 0.10055 | -0.002 | -9.445
-14 | -0.943 | 0.09581 | -0.002 | -9.838
-13.5 | -0.931 | 0.08993 | -0.003 | -10.355
-13 | -0.921 | 0.08383 | -0.004 | -10.991
-12.5 | -0.908 | 0.07766 | -0.004 | -11.688
-12 | -1.037 | 0.02241 | -0.008 | -46.278
-11.5 | -1.018 | 0.02063 | -0.009 | -49.326
-11 | -0.993 | 0.01899 | -0.01 | -52.274
-10.5 | -0.963 | 0.01773 | -0.011 | -54.307
-10 | -0.928 | 0.01678 | -0.012 | -55.3
-9.5 | -0.89 | 0.01589 | -0.013 | -56.006
-9 | -0.848 | 0.01505 | -0.014 | -56.31
-8.5 | -0.802 | 0.0143 | -0.015 | -56.115
-8 | -0.754 | 0.01368 | -0.016 | -55.161
-7.5 | -0.705 | 0.01305 | -0.017 | -54.005
-7 | -0.653 | 0.01252 | -0.018 | -52.171
-6.5 | -0.6 | 0.01198 | -0.019 | -50.08
-6 | -0.545 | 0.0115 | -0.02 | -47.415
-5.5 | -0.489 | 0.0111 | -0.021 | -44.103
-5 | -0.432 | 0.01072 | -0.022 | -40.312
-4.5 | -0.374 | 0.01042 | -0.023 | -35.927
-4 | -0.315 | 0.00947 | -0.024 | -33.297
-3.5 | -0.256 | 0.00642 | -0.025 | -39.873
-3 | -0.195 | 0.00635 | -0.026 | -30.695
-2.5 | -0.134 | 0.00635 | -0.027 | -21.04
-2 | -0.072 | 0.00632 | -0.028 | -11.429
-1.5 | -0.011 | 0.00631 | -0.029 | -1.693
-1 | 0.051 | 0.00631 | -0.029 | 8.082
-0.5 | 0.113 | 0.0064 | -0.03 | 17.621
0 | 0.175 | 0.0064 | -0.031 | 27.279
0.5 | 0.236 | 0.00646 | -0.032 | 36.559
1 | 0.298 | 0.00653 | -0.033 | 45.646
1.5 | 0.36 | 0.00657 | -0.034 | 54.705
2 | 0.421 | 0.00668 | -0.035 | 63.081
2.5 | 0.483 | 0.00676 | -0.036 | 71.408
3 | 0.544 | 0.00691 | -0.037 | 78.835
3.5 | 0.601 | 0.00637 | -0.038 | 94.396
4 | 0.66 | 0.00696 | -0.039 | 94.829
4.5 | 0.718 | 0.00708 | -0.04 | 101.34
5 | 0.775 | 0.00727 | -0.041 | 106.558
5.5 | 0.819 | 0.01353 | -0.041 | 60.49
6 | 0.873 | 0.0142 | -0.042 | 61.468
6.5 | 0.926 | 0.01481 | -0.043 | 62.536
7 | 0.976 | 0.01544 | -0.044 | 63.249
7.5 | 1.025 | 0.01609 | -0.044 | 63.713
8 | 1.072 | 0.01683 | -0.045 | 63.687
8.5 | 1.116 | 0.01761 | -0.046 | 63.334
9 | 1.157 | 0.01844 | -0.047 | 62.757
9.5 | 1.195 | 0.01935 | -0.048 | 61.768
10 | 1.231 | 0.02035 | -0.048 | 60.468
10.5 | 1.263 | 0.02146 | -0.049 | 58.849
11 | 1.291 | 0.02266 | -0.05 | 56.981
11.5 | 1.316 | 0.02395 | -0.051 | 54.944
12 | 1.337 | 0.02523 | -0.051 | 53.002
12.5 | 1.353 | 0.02677 | -0.052 | 50.536
13 | 1.361 | 0.02849 | -0.053 | 47.776
13.5 | 1.364 | 0.03047 | -0.053 | 44.781
14 | 1.362 | 0.03262 | -0.054 | 41.75
14.5 | 1.356 | 0.03477 | -0.055 | 39
15 | 1.343 | 0.03813 | -0.055 | 35.237
15.5 | 1.318 | 0.04386 | -0.055 | 30.049
16 | 1.163 | 0.10527 | -0.04 | 11.046
16.5 | 1.126 | 0.12405 | -0.032 | 9.081
17 | 1.109 | 0.13155 | -0.033 | 8.433
17.5 | 1.09 | 0.13891 | -0.032 | 7.845
18 | 1.068 | 0.14666 | -0.032 | 7.285
18.5 | 1.045 | 0.15443 | -0.032 | 6.77

## 42. Re 1M Mach 0.00 (2)
BIGFOIL.COM POLAR EXPORT
NACA65-217 a=0.6
NACA65-217 a=0.6 |  |  |  | Cl Max: | 1.2562 | at alpha= | 19 | deg
XFOIL ncrit=9 |  |  |  | L/D Max: | 105.777 | at alpha= | 5.5 | deg
Re: | 1000000 |  |  | Cd Min: | 0.20997 | at alpha= | -20 | deg
Mach: | 0 |  |  | Cl=0 at alpha= | -1.4065 | deg
|  |  |  | @ Cl=0.1, Cd= | 0.0066167
|  |  |  | @ Cl=0.4, Cd= | 0.00666
|  |  |  | @ Cl=0.6, Cd= | 0.0067653
alpha (deg) | Cl | Cd | Cm | Cl/Cd
-20 | -0.6172 | 0.20997 | 0.0135 | -2.9395
-19.5 | -0.5976 | 0.20528 | 0.0102 | -2.9111
-19 | -0.8867 | 0.11331 | -0.0333 | -7.8254
-18.5 | -0.9509 | 0.09198 | -0.0467 | -10.3381
-18 | -0.9844 | 0.07855 | -0.0545 | -12.5321
-17.5 | -1.0081 | 0.06804 | -0.0598 | -14.8163
-17 | -1.0197 | 0.06016 | -0.0632 | -16.9498
-16.5 | -1.0271 | 0.05345 | -0.0653 | -19.2161
-16 | -1.0294 | 0.04781 | -0.0664 | -21.5311
-15.5 | -1.0269 | 0.043 | -0.0668 | -23.8814
-15 | -1.0183 | 0.03913 | -0.0667 | -26.0235
-14.5 | -0.9902 | 0.03548 | -0.0697 | -27.9087
-14 | -0.9787 | 0.03269 | -0.0674 | -29.9388
-13.5 | -0.9616 | 0.03019 | -0.0654 | -31.8516
-13 | -0.9403 | 0.02804 | -0.0635 | -33.5342
-12.5 | -0.9158 | 0.02637 | -0.0617 | -34.7289
-12 | -0.895 | 0.02357 | -0.0591 | -37.972
-11.5 | -0.8692 | 0.02187 | -0.057 | -39.7439
-11 | -0.8398 | 0.02053 | -0.0549 | -40.906
-10.5 | -0.8099 | 0.01922 | -0.0526 | -42.1384
-10 | -0.7795 | 0.018 | -0.0501 | -43.3056
-9.5 | -0.7479 | 0.01697 | -0.0474 | -44.0719
-9 | -0.7269 | 0.01553 | -0.0429 | -46.8062
-8.5 | -0.6992 | 0.01465 | -0.0389 | -47.727
-8 | -0.6586 | 0.01391 | -0.0371 | -47.3472
-7.5 | -0.6144 | 0.01332 | -0.0357 | -46.1261
-7 | -0.5725 | 0.01247 | -0.034 | -45.9102
-6.5 | -0.5251 | 0.01189 | -0.0331 | -44.1632
-6 | -0.4762 | 0.01136 | -0.0324 | -41.919
-5.5 | -0.4256 | 0.01086 | -0.032 | -39.1897
-5 | -0.3767 | 0.01023 | -0.0313 | -36.8231
-4.5 | -0.333 | 0.00907 | -0.0301 | -36.7144
-4 | -0.2936 | 0.00736 | -0.0285 | -39.8913
-3.5 | -0.243 | 0.00674 | -0.0282 | -36.0534
-3 | -0.1853 | 0.00662 | -0.0288 | -27.9909
-2.5 | -0.1272 | 0.00657 | -0.0295 | -19.3607
-2 | -0.0695 | 0.00665 | -0.0301 | -10.4511
-1.5 | -0.011 | 0.00662 | -0.0309 | -1.6616
-1 | 0.0478 | 0.00659 | -0.0318 | 7.2534
-0.5 | 0.1064 | 0.00662 | -0.0326 | 16.0725
0 | 0.1656 | 0.00662 | -0.0336 | 25.0151
0.5 | 0.2243 | 0.00659 | -0.0345 | 34.0364
1 | 0.2828 | 0.00666 | -0.0354 | 42.4625
2 | 0.4001 | 0.00666 | -0.0372 | 60.0751
2.5 | 0.4585 | 0.00677 | -0.038 | 67.7253
3 | 0.5164 | 0.00672 | -0.0388 | 76.8452
3.5 | 0.5739 | 0.00677 | -0.0394 | 84.771
4 | 0.63 | 0.00676 | -0.0397 | 93.1953
4.5 | 0.6852 | 0.00688 | -0.04 | 99.593
5 | 0.7401 | 0.00702 | -0.0402 | 105.4274
5.5 | 0.7891 | 0.00746 | -0.0394 | 105.7775
6 | 0.813 | 0.00914 | -0.0347 | 88.9497
6.5 | 0.8268 | 0.01087 | -0.0283 | 76.0626
7.5 | 0.8364 | 0.01398 | -0.013 | 59.8283
8 | 0.8546 | 0.01543 | -0.0083 | 55.3856
8.5 | 0.8786 | 0.01667 | -0.0045 | 52.7055
9 | 0.9045 | 0.01774 | -0.0009 | 50.9865
10 | 0.9787 | 0.02085 | -0.0002 | 46.94
10.5 | 1.0065 | 0.02251 | 0.0018 | 44.7135
11 | 1.0221 | 0.02502 | 0.0047 | 40.8513
11.5 | 1.0506 | 0.02676 | 0.0063 | 39.2601
12 | 1.0748 | 0.02887 | 0.0081 | 37.229
12.5 | 1.0983 | 0.03112 | 0.0096 | 35.2924
13 | 1.1181 | 0.03376 | 0.0112 | 33.1191
13.5 | 1.1295 | 0.03719 | 0.0131 | 30.3711
14 | 1.1505 | 0.03999 | 0.0141 | 28.7697
14.5 | 1.1705 | 0.04298 | 0.0149 | 27.2336
15 | 1.188 | 0.04631 | 0.0156 | 25.6532
15.5 | 1.2046 | 0.04984 | 0.0161 | 24.1693
16 | 1.2202 | 0.05365 | 0.0162 | 22.7437
16.5 | 1.2275 | 0.05838 | 0.0163 | 21.026
17 | 1.2335 | 0.06346 | 0.0161 | 19.4374
17.5 | 1.2439 | 0.06839 | 0.0153 | 18.1883
18 | 1.2506 | 0.07394 | 0.0141 | 16.9137
18.5 | 1.2535 | 0.08021 | 0.0123 | 15.6277
19 | 1.2562 | 0.08682 | 0.0099 | 14.469
19.5 | 1.2544 | 0.09429 | 0.007 | 13.3036
20 | 1.2515 | 0.10227 | 0.0034 | 12.2372

## 43. Re 1M Mach 0.10 (1)
BIGFOIL.COM POLAR EXPORT
NACA65-217 a=0.6
NACA65-217 a=0.6 |  |  |  | Cl Max: | 1.352 | at alpha= | 13 | deg
JavaFoil+Calcfoil stall+Eppler ext transition |  |  |  | L/D Max: | 106.622 | at alpha= | 5 | deg
Re: | 1000000 |  |  | Cd Min: | 0.00634 | at alpha= | -2.5 | deg
Mach: | 0.1 |  |  | Cl=0 at alpha= | -1.4113 | deg
|  |  |  | @ Cl=0.1, Cd= | 0.0063779
|  |  |  | @ Cl=0.4, Cd= | 0.0066329
|  |  |  | @ Cl=0.6, Cd= | 0.0064093
alpha (deg) | Cl | Cd | Cm | Cl/Cd
-16.5 | -0.928 | 0.127 | 0 | -7.309
-16 | -0.934 | 0.12135 | -0.001 | -7.697
-15.5 | -0.938 | 0.11513 | -0.001 | -8.15
-15 | -0.938 | 0.10748 | -0.002 | -8.728
-14.5 | -0.937 | 0.10204 | -0.002 | -9.181
-14 | -0.932 | 0.09688 | -0.002 | -9.615
-13.5 | -0.923 | 0.09026 | -0.003 | -10.225
-13 | -0.913 | 0.08546 | -0.003 | -10.685
-12.5 | -0.898 | 0.08025 | -0.004 | -11.194
-12 | -0.88 | 0.07604 | -0.004 | -11.573
-11.5 | -1.011 | 0.02149 | -0.009 | -47.028
-11 | -0.99 | 0.01933 | -0.01 | -51.248
-10.5 | -0.962 | 0.01808 | -0.011 | -53.192
-10 | -0.929 | 0.01698 | -0.012 | -54.674
-9.5 | -0.891 | 0.01606 | -0.013 | -55.503
-9 | -0.849 | 0.0152 | -0.014 | -55.867
-8.5 | -0.804 | 0.01449 | -0.015 | -55.491
-8 | -0.757 | 0.01382 | -0.016 | -54.753
-7.5 | -0.707 | 0.01318 | -0.017 | -53.667
-7 | -0.656 | 0.01259 | -0.018 | -52.059
-6.5 | -0.602 | 0.01204 | -0.019 | -50.025
-6 | -0.548 | 0.01157 | -0.02 | -47.325
-5.5 | -0.491 | 0.01118 | -0.021 | -43.972
-5 | -0.434 | 0.0108 | -0.022 | -40.198
-4.5 | -0.376 | 0.01045 | -0.023 | -35.98
-4 | -0.317 | 0.0095 | -0.024 | -33.328
-3.5 | -0.257 | 0.00641 | -0.025 | -40.131
-3 | -0.196 | 0.00638 | -0.026 | -30.722
-2.5 | -0.134 | 0.00634 | -0.027 | -21.176
-2 | -0.073 | 0.00635 | -0.028 | -11.438
-1.5 | -0.011 | 0.00637 | -0.029 | -1.684
-1 | 0.051 | 0.00637 | -0.03 | 8.048
-0.5 | 0.113 | 0.00638 | -0.031 | 17.745
0 | 0.175 | 0.00644 | -0.032 | 27.229
0.5 | 0.237 | 0.00644 | -0.033 | 36.863
1 | 0.299 | 0.00655 | -0.034 | 45.748
1.5 | 0.361 | 0.00657 | -0.035 | 55.014
2 | 0.423 | 0.00667 | -0.036 | 63.477
2.5 | 0.485 | 0.00682 | -0.036 | 71.13
3 | 0.547 | 0.00693 | -0.037 | 78.931
3.5 | 0.604 | 0.00637 | -0.038 | 94.736
4 | 0.663 | 0.00701 | -0.039 | 94.56
4.5 | 0.721 | 0.00712 | -0.04 | 101.211
5 | 0.778 | 0.0073 | -0.041 | 106.622
5.5 | 0.822 | 0.01361 | -0.041 | 60.4
6 | 0.876 | 0.01432 | -0.042 | 61.213
6.5 | 0.93 | 0.01494 | -0.043 | 62.236
7 | 0.98 | 0.01556 | -0.044 | 63.011
7.5 | 1.029 | 0.01622 | -0.045 | 63.425
8 | 1.075 | 0.01698 | -0.045 | 63.34
8.5 | 1.119 | 0.01781 | -0.046 | 62.82
9 | 1.16 | 0.01865 | -0.047 | 62.204
9.5 | 1.198 | 0.01958 | -0.048 | 61.154
10 | 1.232 | 0.02062 | -0.049 | 59.758
10.5 | 1.263 | 0.02173 | -0.049 | 58.123
11 | 1.29 | 0.02295 | -0.05 | 56.231
11.5 | 1.313 | 0.02441 | -0.051 | 53.802
12 | 1.333 | 0.02574 | -0.052 | 51.786
12.5 | 1.346 | 0.02736 | -0.052 | 49.21
13 | 1.352 | 0.02903 | -0.053 | 46.578
13.5 | 1.352 | 0.0311 | -0.054 | 43.488
14 | 1.345 | 0.03353 | -0.054 | 40.125
14.5 | 1.336 | 0.03617 | -0.055 | 36.934
15 | 1.315 | 0.04043 | -0.055 | 32.525
15.5 | 1.208 | 0.07454 | -0.048 | 16.206
16 | 1.118 | 0.11759 | -0.034 | 9.505
16.5 | 1.096 | 0.12718 | -0.032 | 8.616
17 | 1.077 | 0.13178 | -0.033 | 8.17
17.5 | 1.051 | 0.14241 | -0.031 | 7.379
18 | 1.025 | 0.14939 | -0.03 | 6.862

## 44. Re 1M Mach 0.10 (2)
BIGFOIL.COM POLAR EXPORT
NACA65-217 a=0.6
NACA65-217 a=0.6 |  |  |  | Cl Max: | 1.2383 | at alpha= | 19 | deg
XFOIL ncrit=9 |  |  |  | L/D Max: | 105.425 | at alpha= | 5 | deg
Re: | 1000000 |  |  | Cd Min: | 0.21079 | at alpha= | -20 | deg
Mach: | 0.1 |  |  | Cl=0 at alpha= | -1.4062 | deg
|  |  |  | @ Cl=0.1, Cd= | 0.0066376
|  |  |  | @ Cl=0.4, Cd= | 0.0066904
|  |  |  | @ Cl=0.6, Cd= | 0.006786
alpha (deg) | Cl | Cd | Cm | Cl/Cd
-20 | -0.6181 | 0.21079 | 0.0137 | -2.9323
-19.5 | -0.5981 | 0.20611 | 0.0104 | -2.9018
-18 | -0.8985 | 0.09504 | -0.046 | -9.4539
-17.5 | -0.9508 | 0.07801 | -0.0561 | -12.1882
-17 | -0.9747 | 0.06739 | -0.0616 | -14.4636
-16.5 | -0.9929 | 0.05869 | -0.0651 | -16.9177
-16 | -1.0022 | 0.05181 | -0.0672 | -19.3438
-15.5 | -1.006 | 0.04606 | -0.0681 | -21.8411
-14.5 | -0.9785 | 0.03736 | -0.0715 | -26.1911
-14 | -0.9704 | 0.03417 | -0.0692 | -28.3992
-13.5 | -0.956 | 0.03136 | -0.0672 | -30.4847
-13 | -0.9365 | 0.02895 | -0.0653 | -32.3489
-12.5 | -0.913 | 0.02707 | -0.0634 | -33.7274
-12 | -0.8909 | 0.02437 | -0.061 | -36.5572
-11.5 | -0.8663 | 0.02244 | -0.0587 | -38.6052
-11 | -0.8372 | 0.02102 | -0.0566 | -39.8287
-10.5 | -0.8072 | 0.01965 | -0.0543 | -41.0789
-10 | -0.777 | 0.01834 | -0.0518 | -42.3664
-9 | -0.722 | 0.01582 | -0.045 | -45.6384
-8.5 | -0.6981 | 0.01481 | -0.0404 | -47.1371
-8 | -0.659 | 0.01404 | -0.0382 | -46.9373
-7.5 | -0.6156 | 0.01343 | -0.0366 | -45.8377
-7 | -0.5736 | 0.01258 | -0.0348 | -45.5962
-6.5 | -0.5268 | 0.01196 | -0.0337 | -44.0468
-6 | -0.4775 | 0.01145 | -0.033 | -41.7031
-5.5 | -0.4273 | 0.0109 | -0.0324 | -39.2018
-5 | -0.3777 | 0.01033 | -0.0318 | -36.5634
-4.5 | -0.3336 | 0.00918 | -0.0306 | -36.3399
-4 | -0.2943 | 0.00748 | -0.0289 | -39.3449
-3.5 | -0.2444 | 0.00675 | -0.0284 | -36.2074
-3 | -0.1864 | 0.00663 | -0.029 | -28.1146
-2.5 | -0.1279 | 0.00659 | -0.0297 | -19.4082
-2 | -0.0699 | 0.00666 | -0.0303 | -10.4955
-1.5 | -0.0111 | 0.00664 | -0.0311 | -1.6717
-1 | 0.0481 | 0.00662 | -0.032 | 7.2659
-0.5 | 0.107 | 0.00664 | -0.0328 | 16.1145
0 | 0.1666 | 0.00663 | -0.0338 | 25.1282
0.5 | 0.2257 | 0.00661 | -0.0347 | 34.1452
1 | 0.2845 | 0.00668 | -0.0356 | 42.5898
1.5 | 0.3439 | 0.0067 | -0.0365 | 51.3284
2 | 0.4026 | 0.00669 | -0.0374 | 60.1794
2.5 | 0.4613 | 0.00679 | -0.0382 | 67.9381
3 | 0.5196 | 0.00675 | -0.039 | 76.9778
3.5 | 0.5774 | 0.00679 | -0.0396 | 85.0368
4 | 0.6338 | 0.00678 | -0.0399 | 93.4808
4.5 | 0.6894 | 0.00691 | -0.0401 | 99.7685
5 | 0.7443 | 0.00706 | -0.0403 | 105.4249
5.5 | 0.7927 | 0.00753 | -0.0393 | 105.2722
6 | 0.8145 | 0.00929 | -0.0342 | 87.6749
6.5 | 0.826 | 0.01103 | -0.0273 | 74.8867
7 | 0.825 | 0.01257 | -0.0183 | 65.6325
7.5 | 0.8339 | 0.01424 | -0.0118 | 58.5604
8 | 0.8534 | 0.01569 | -0.0073 | 54.3913
8.5 | 0.877 | 0.01699 | -0.0034 | 51.6186
9 | 0.9032 | 0.01808 | 0.0001 | 49.9558
10 | 0.9772 | 0.02133 | 0.0008 | 45.8134
10.5 | 1.0044 | 0.02307 | 0.0029 | 43.5371
11 | 1.0204 | 0.02561 | 0.0058 | 39.8438
11.5 | 1.0481 | 0.02747 | 0.0075 | 38.1544
12 | 1.0717 | 0.02969 | 0.0092 | 36.0963
12.5 | 1.0948 | 0.03205 | 0.0108 | 34.1591
13 | 1.1129 | 0.0349 | 0.0125 | 31.8883
13.5 | 1.1264 | 0.03827 | 0.0142 | 29.433
14 | 1.1466 | 0.04121 | 0.0152 | 27.8233
14.5 | 1.1659 | 0.04436 | 0.0161 | 26.2827
15 | 1.183 | 0.04784 | 0.0168 | 24.7283
15.5 | 1.1993 | 0.05152 | 0.0171 | 23.2783
16 | 1.2129 | 0.05564 | 0.0172 | 21.7991
16.5 | 1.2143 | 0.06106 | 0.0175 | 19.887
17 | 1.2258 | 0.06586 | 0.0169 | 18.6122
17.5 | 1.2334 | 0.07127 | 0.0159 | 17.306
18 | 1.2381 | 0.07729 | 0.0144 | 16.0189
18.5 | 1.2381 | 0.08419 | 0.0122 | 14.706
19 | 1.2383 | 0.09141 | 0.0094 | 13.5467
19.5 | 1.2342 | 0.09954 | 0.006 | 12.399
20 | 1.2284 | 0.10826 | 0.0017 | 11.3468

## 45. Re 1M Mach 0.25 (1)
BIGFOIL.COM POLAR EXPORT
NACA65-217 a=0.6
NACA65-217 a=0.6 |  |  |  | Cl Max: | 1.293 | at alpha= | 12 | deg
JavaFoil+Calcfoil stall+Eppler ext transition |  |  |  | L/D Max: | 106.13 | at alpha= | 5 | deg
Re: | 1000000 |  |  | Cd Min: | 0.0064 | at alpha= | -2.5 | deg
Mach: | 0.25 |  |  | Cl=0 at alpha= | -1.4141 | deg
|  |  |  | @ Cl=0.1, Cd= | 0.0064748
|  |  |  | @ Cl=0.4, Cd= | 0.0067298
|  |  |  | @ Cl=0.6, Cd= | 0.0069681
alpha (deg) | Cl | Cd | Cm | Cl/Cd
-15 | -0.803 | 0.11873 | -0.002 | -6.76
-14.5 | -0.823 | 0.11037 | -0.002 | -7.46
-14 | -0.838 | 0.10178 | -0.002 | -8.238
-13.5 | -0.849 | 0.09689 | -0.003 | -8.764
-13 | -0.853 | 0.0909 | -0.003 | -9.389
-12.5 | -0.854 | 0.08379 | -0.004 | -10.189
-12 | -0.847 | 0.08003 | -0.004 | -10.588
-11.5 | -0.839 | 0.07362 | -0.005 | -11.394
-11 | -0.822 | 0.06929 | -0.005 | -11.866
-10.5 | -0.806 | 0.06353 | -0.007 | -12.683
-10 | -0.925 | 0.01834 | -0.012 | -50.452
-9.5 | -0.894 | 0.01713 | -0.013 | -52.201
-9 | -0.856 | 0.01613 | -0.014 | -53.084
-8.5 | -0.814 | 0.01526 | -0.015 | -53.309
-8 | -0.768 | 0.0144 | -0.016 | -53.32
-7.5 | -0.719 | 0.01377 | -0.017 | -52.234
-7 | -0.668 | 0.0131 | -0.018 | -50.968
-6.5 | -0.615 | 0.0125 | -0.019 | -49.169
-6 | -0.559 | 0.01197 | -0.02 | -46.756
-5.5 | -0.503 | 0.01148 | -0.021 | -43.786
-5 | -0.444 | 0.01107 | -0.022 | -40.119
-4.5 | -0.385 | 0.01069 | -0.023 | -35.979
-4 | -0.324 | 0.01036 | -0.024 | -31.311
-3.5 | -0.263 | 0.00948 | -0.025 | -27.745
-3 | -0.201 | 0.00643 | -0.026 | -31.283
-2.5 | -0.138 | 0.0064 | -0.027 | -21.558
-2 | -0.075 | 0.00643 | -0.028 | -11.595
-1.5 | -0.011 | 0.00643 | -0.029 | -1.715
-1 | 0.053 | 0.00643 | -0.03 | 8.196
-0.5 | 0.116 | 0.00649 | -0.031 | 17.953
0 | 0.18 | 0.00648 | -0.032 | 27.811
0.5 | 0.244 | 0.0066 | -0.033 | 36.988
1 | 0.308 | 0.00665 | -0.034 | 46.296
1.5 | 0.371 | 0.00668 | -0.035 | 55.625
2 | 0.435 | 0.00679 | -0.036 | 64.039
2.5 | 0.498 | 0.00658 | -0.037 | 75.634
3 | 0.56 | 0.00688 | -0.038 | 81.279
3.5 | 0.619 | 0.00701 | -0.039 | 88.179
4 | 0.679 | 0.00713 | -0.04 | 95.264
4.5 | 0.738 | 0.00731 | -0.041 | 101.033
5 | 0.797 | 0.00751 | -0.042 | 106.13
5.5 | 0.842 | 0.01416 | -0.042 | 59.429
6 | 0.897 | 0.0149 | -0.043 | 60.186
6.5 | 0.95 | 0.01559 | -0.044 | 60.963
7 | 1.001 | 0.01632 | -0.045 | 61.317
7.5 | 1.049 | 0.01709 | -0.046 | 61.375
8 | 1.094 | 0.01791 | -0.047 | 61.077
8.5 | 1.135 | 0.0188 | -0.047 | 60.378
9 | 1.173 | 0.01983 | -0.048 | 59.164
9.5 | 1.207 | 0.02091 | -0.049 | 57.699
10 | 1.235 | 0.02208 | -0.05 | 55.952
10.5 | 1.259 | 0.02341 | -0.051 | 53.78
11 | 1.277 | 0.02483 | -0.051 | 51.435
11.5 | 1.288 | 0.02667 | -0.052 | 48.304
12 | 1.293 | 0.02857 | -0.053 | 45.255
12.5 | 1.289 | 0.03044 | -0.053 | 42.35
13 | 1.268 | 0.03352 | -0.054 | 37.821
13.5 | 1.08 | 0.0913 | -0.034 | 11.831
14 | 1.049 | 0.10096 | -0.03 | 10.39
14.5 | 1.012 | 0.12764 | -0.023 | 7.932
15 | 0.98 | 0.1163 | -0.029 | 8.424
15.5 | 0.936 | 0.12336 | -0.028 | 7.587
16 | 0.887 | 0.13314 | -0.028 | 6.666
16.5 | 0.834 | 0.14392 | -0.027 | 5.793
17 | 0.776 | 0.1557 | -0.027 | 4.984

## 46. Re 1M Mach 0.25 (2)
BIGFOIL.COM POLAR EXPORT
NACA65-217 a=0.6
NACA65-217 a=0.6 |  |  |  | Cl Max: | 1.1628 | at alpha= | 15.5 | deg
XFOIL ncrit=9 |  |  |  | L/D Max: | 105.917 | at alpha= | 5 | deg
Re: | 1000000 |  |  | Cd Min: | 0.21548 | at alpha= | -20 | deg
Mach: | 0.25 |  |  | Cl=0 at alpha= | -1.4067 | deg
|  |  |  | @ Cl=0.1, Cd= | 0.0067341
|  |  |  | @ Cl=0.4, Cd= | 0.0068343
|  |  |  | @ Cl=0.6, Cd= | 0.0069223
alpha (deg) | Cl | Cd | Cm | Cl/Cd
-20 | -0.6235 | 0.21548 | 0.0148 | -2.8935
-19.5 | -0.6019 | 0.21059 | 0.0117 | -2.8582
-19 | -0.5821 | 0.20542 | 0.008 | -2.8337
-18.5 | -0.5659 | 0.1985 | 0.0036 | -2.8509
-17.5 | -0.5486 | 0.17925 | -0.0071 | -3.0605
-17 | -0.5302 | 0.17338 | -0.0107 | -3.058
-16.5 | -0.5162 | 0.16612 | -0.0149 | -3.1074
-15.5 | -0.7707 | 0.08276 | -0.0579 | -9.3125
-15 | -0.8157 | 0.06778 | -0.0671 | -12.0345
-14.5 | -0.8418 | 0.05554 | -0.076 | -15.1566
-14 | -0.869 | 0.04763 | -0.0768 | -18.2448
-13.5 | -0.8855 | 0.04129 | -0.0762 | -21.4459
-13 | -0.8894 | 0.03634 | -0.0748 | -24.4744
-12.5 | -0.8827 | 0.03247 | -0.0727 | -27.1851
-11.5 | -0.8485 | 0.02619 | -0.0679 | -32.3979
-11 | -0.8228 | 0.02403 | -0.0655 | -34.2405
-10.5 | -0.7939 | 0.02224 | -0.0631 | -35.6969
-10 | -0.7633 | 0.02052 | -0.0605 | -37.1979
-9.5 | -0.7324 | 0.01898 | -0.0577 | -38.588
-9 | -0.6987 | 0.01773 | -0.055 | -39.4078
-8.5 | -0.6793 | 0.0159 | -0.0503 | -42.7233
-8 | -0.6504 | 0.01482 | -0.0462 | -43.8866
-7.5 | -0.6169 | 0.01408 | -0.0424 | -43.8139
-7 | -0.5739 | 0.01337 | -0.0402 | -42.9245
-6.5 | -0.5341 | 0.01243 | -0.0375 | -42.9686
-6 | -0.4848 | 0.01183 | -0.0363 | -40.9806
-5.5 | -0.4355 | 0.0112 | -0.0351 | -38.8839
-5 | -0.384 | 0.01067 | -0.0343 | -35.9888
-4.5 | -0.3368 | 0.00973 | -0.0331 | -34.6146
-4 | -0.2974 | 0.00813 | -0.0309 | -36.5806
-3.5 | -0.2518 | 0.00686 | -0.0296 | -36.7055
-3 | -0.1926 | 0.00671 | -0.0301 | -28.7034
-2.5 | -0.1322 | 0.00673 | -0.0307 | -19.6434
-2 | -0.0721 | 0.00673 | -0.0313 | -10.7132
-1.5 | -0.0114 | 0.00673 | -0.0321 | -1.6939
-1 | 0.0497 | 0.0068 | -0.033 | 7.3088
-0.5 | 0.1108 | 0.00672 | -0.0339 | 16.4881
0 | 0.172 | 0.00672 | -0.0348 | 25.5952
0.5 | 0.2332 | 0.00679 | -0.0358 | 34.3446
1 | 0.294 | 0.00677 | -0.0367 | 43.4269
1.5 | 0.3551 | 0.00679 | -0.0376 | 52.2975
2 | 0.4159 | 0.00685 | -0.0385 | 60.7153
2.5 | 0.4765 | 0.00689 | -0.0393 | 69.1582
3 | 0.537 | 0.00691 | -0.04 | 77.7135
3.5 | 0.5966 | 0.00692 | -0.0405 | 86.2139
4 | 0.6544 | 0.00696 | -0.0407 | 94.023
4.5 | 0.7121 | 0.00705 | -0.0408 | 101.0071
5 | 0.7679 | 0.00725 | -0.0406 | 105.9172
5.5 | 0.81 | 0.00806 | -0.0381 | 100.4963
6 | 0.8194 | 0.01007 | -0.0305 | 81.3704
7 | 0.8115 | 0.01384 | -0.0119 | 58.6344
7.5 | 0.8224 | 0.0158 | -0.0062 | 52.0506
8 | 0.8465 | 0.01727 | -0.0022 | 49.0156
8.5 | 0.871 | 0.01876 | 0.0016 | 46.4286
9 | 0.8949 | 0.02019 | 0.0055 | 44.3239
10 | 0.9679 | 0.02412 | 0.0063 | 40.1285
10.5 | 0.9913 | 0.02636 | 0.0088 | 37.6062
11 | 1.0089 | 0.02913 | 0.0114 | 34.6344
11.5 | 1.0334 | 0.03157 | 0.0133 | 32.7336
12 | 1.0548 | 0.03436 | 0.0152 | 30.6985
12.5 | 1.0752 | 0.03734 | 0.0169 | 28.7949
13 | 1.0832 | 0.04142 | 0.019 | 26.1516
13.5 | 1.1067 | 0.0445 | 0.02 | 24.8697
14 | 1.1244 | 0.04818 | 0.021 | 23.3375
14.5 | 1.1399 | 0.05223 | 0.0218 | 21.8246
15 | 1.1525 | 0.05677 | 0.0221 | 20.3012
15.5 | 1.1628 | 0.06178 | 0.022 | 18.8216
16 | 1.1591 | 0.06851 | 0.0216 | 16.9187
16.5 | 1.1608 | 0.07521 | 0.0201 | 15.4341
17 | 1.1549 | 0.0833 | 0.0178 | 13.8643
17.5 | 1.1411 | 0.09293 | 0.0142 | 12.2791
18 | 1.1243 | 0.10374 | 0.0092 | 10.8377
18.5 | 1.1009 | 0.11622 | 0.0025 | 9.4726
19 | 1.0773 | 0.12955 | -0.0053 | 8.3157
19.5 | 1.0467 | 0.14493 | -0.015 | 7.2221
20 | 1.0071 | 0.16337 | -0.027 | 6.1645

## 47. Re 1M Mach 0.50 (1)
BIGFOIL.COM POLAR EXPORT
NACA65-217 a=0.6
NACA65-217 a=0.6 |  |  |  | Cl Max: | 1.185 | at alpha= | 20 | deg
JavaFoil+Calcfoil stall+Eppler ext transition |  |  |  | L/D Max: | 98.871 | at alpha= | 4.5 | deg
Re: | 1000000 |  |  | Cd Min: | 0.00646 | at alpha= | 0 | deg
Mach: | 0.5 |  |  | Cl=0 at alpha= | -1.4155 | deg
|  |  |  | @ Cl=0.1, Cd= | 0.0069162
|  |  |  | @ Cl=0.4, Cd= | 0.0070859
|  |  |  | @ Cl=0.6, Cd= | 0.0074629
alpha (deg) | Cl | Cd | Cm | Cl/Cd
-20 | -1.038 | 0.20065 | 0.003 | -5.172
-19.5 | -1.008 | 0.19767 | 0.003 | -5.1
-19 | -0.981 | 0.18558 | 0.002 | -5.285
-18.5 | -0.954 | 0.182 | 0.002 | -5.241
-18 | -0.927 | 0.1749 | 0.001 | -5.299
-17.5 | -0.899 | 0.17346 | 0.001 | -5.18
-17 | -0.87 | 0.17 | 0 | -5.118
-16.5 | -0.843 | 0.15882 | 0 | -5.306
-16 | -0.815 | 0.15458 | -0.001 | -5.276
-15.5 | -0.789 | 0.14907 | -0.002 | -5.291
-15 | -0.759 | 0.14214 | -0.002 | -5.341
-14.5 | -0.731 | 0.14188 | -0.002 | -5.155
-14 | -0.704 | 0.13807 | -0.003 | -5.099
-13.5 | -0.677 | 0.13325 | -0.003 | -5.077
-13 | -0.648 | 0.1241 | -0.004 | -5.225
-12.5 | -0.62 | 0.12166 | -0.004 | -5.096
-12 | -0.592 | 0.11472 | -0.004 | -5.165
-11.5 | -0.565 | 0.10706 | -0.005 | -5.276
-11 | -0.537 | 0.10487 | -0.005 | -5.123
-10.5 | -0.509 | 0.09942 | -0.006 | -5.122
-10 | -0.481 | 0.0927 | -0.006 | -5.189
-9.5 | -0.453 | 0.08959 | -0.006 | -5.06
-9 | -0.425 | 0.08785 | -0.007 | -4.843
-8.5 | -0.604 | 0.06024 | -0.007 | -10.021
-8 | -0.625 | 0.05375 | -0.008 | -11.626
-7.5 | -0.733 | 0.01681 | -0.019 | -43.594
-7 | -0.7 | 0.01602 | -0.02 | -43.676
-6.5 | -0.656 | 0.01497 | -0.021 | -43.794
-6 | -0.604 | 0.0141 | -0.022 | -42.803
-5.5 | -0.547 | 0.01329 | -0.023 | -41.137
-5 | -0.486 | 0.0126 | -0.025 | -38.589
-4.5 | -0.423 | 0.01202 | -0.026 | -35.189
-4 | -0.357 | 0.01152 | -0.027 | -31.006
-3.5 | -0.29 | 0.01108 | -0.028 | -26.18
-3 | -0.225 | 0.00688 | -0.03 | -32.625
-2.5 | -0.154 | 0.0068 | -0.031 | -22.655
-2 | -0.083 | 0.00683 | -0.032 | -12.198
-1.5 | -0.012 | 0.00684 | -0.033 | -1.804
-1 | 0.059 | 0.00687 | -0.034 | 8.576
-0.5 | 0.13 | 0.00695 | -0.035 | 18.723
0 | 0.201 | 0.00646 | -0.036 | 31.063
0.5 | 0.271 | 0.00693 | -0.037 | 39.11
1 | 0.341 | 0.00701 | -0.038 | 48.698
1.5 | 0.411 | 0.0071 | -0.039 | 57.908
2 | 0.481 | 0.00723 | -0.04 | 66.54
2.5 | 0.55 | 0.00737 | -0.041 | 74.717
3 | 0.62 | 0.0075 | -0.042 | 82.575
3.5 | 0.684 | 0.00772 | -0.043 | 88.61
4 | 0.75 | 0.00794 | -0.044 | 94.392
4.5 | 0.814 | 0.00823 | -0.045 | 98.871
5 | 0.864 | 0.01589 | -0.046 | 54.38
5.5 | 0.923 | 0.01697 | -0.047 | 54.405
6 | 0.979 | 0.01793 | -0.048 | 54.607
6.5 | 1.031 | 0.01901 | -0.049 | 54.226
7 | 1.073 | 0.02029 | -0.05 | 52.889
7.5 | 1.104 | 0.02168 | -0.05 | 50.91
8 | 1.117 | 0.02315 | -0.051 | 48.241
8.5 | 1.097 | 0.02462 | -0.052 | 44.559
9 | 0.83 | 0.06289 | -0.024 | 13.203
9.5 | 0.609 | 0.07551 | -0.023 | 8.059
10 | 0.636 | 0.09156 | -0.024 | 6.949
10.5 | 0.663 | 0.09647 | -0.024 | 6.877
11 | 0.691 | 0.10313 | -0.025 | 6.697
11.5 | 0.719 | 0.10829 | -0.028 | 6.641
12 | 0.746 | 0.11014 | -0.028 | 6.776
12.5 | 0.773 | 0.11522 | -0.028 | 6.712
13 | 0.801 | 0.12214 | -0.029 | 6.555
13.5 | 0.829 | 0.12732 | -0.032 | 6.513
14 | 0.856 | 0.13119 | -0.032 | 6.526
14.5 | 0.883 | 0.13715 | -0.033 | 6.44
15 | 0.911 | 0.14786 | -0.034 | 6.161
15.5 | 0.939 | 0.14996 | -0.036 | 6.263
16 | 0.966 | 0.15667 | -0.037 | 6.166
16.5 | 0.993 | 0.16213 | -0.038 | 6.127
17 | 1.022 | 0.16846 | -0.04 | 6.068
17.5 | 1.049 | 0.1739 | -0.041 | 6.032
18 | 1.076 | 0.17778 | -0.041 | 6.05
18.5 | 1.103 | 0.18426 | -0.042 | 5.986
19 | 1.132 | 0.18787 | -0.044 | 6.024
19.5 | 1.158 | 0.19615 | -0.045 | 5.904
20 | 1.185 | 0.20429 | -0.045 | 5.799

## 48. Re 1M Mach 0.50 (2)
BIGFOIL.COM POLAR EXPORT
NACA65-217 a=0.6
NACA65-217 a=0.6 |  |  |  | Cl Max: | 0.9733 | at alpha= | 12 | deg
XFOIL ncrit=9 |  |  |  | L/D Max: | 102.455 | at alpha= | 4.5 | deg
Re: | 1000000 |  |  | Cd Min: | 0.2411 | at alpha= | -20 | deg
Mach: | 0.5 |  |  | Cl=0 at alpha= | -1.4073 | deg
|  |  |  | @ Cl=0.1, Cd= | 0.0072662
|  |  |  | @ Cl=0.4, Cd= | 0.0074252
|  |  |  | @ Cl=0.6, Cd= | 0.0076228
alpha (deg) | Cl | Cd | Cm | Cl/Cd
-20 | -0.6487 | 0.2411 | 0.0228 | -2.6906
-19.5 | -0.631 | 0.23154 | 0.0168 | -2.7252
-19 | -0.6045 | 0.22572 | 0.0132 | -2.6781
-18.5 | -0.5822 | 0.21816 | 0.0081 | -2.6687
-18 | -0.5705 | 0.2068 | 0.0005 | -2.7587
-17 | -0.5202 | 0.19245 | -0.0088 | -2.703
-16.5 | -0.5034 | 0.18544 | -0.0121 | -2.7146
-16 | -0.4969 | 0.17407 | -0.0188 | -2.8546
-15.5 | -0.4829 | 0.16481 | -0.0236 | -2.93
-14.5 | -0.451 | 0.14893 | -0.0317 | -3.0283
-14 | -0.4419 | 0.13896 | -0.0367 | -3.1801
-13.5 | -0.4486 | 0.12552 | -0.0438 | -3.5739
-13 | -0.4531 | 0.11368 | -0.0504 | -3.9857
-12.5 | -0.4662 | 0.1007 | -0.0579 | -4.6296
-12 | -0.5012 | 0.08308 | -0.0685 | -6.0327
-11.5 | -0.5408 | 0.06709 | -0.0797 | -8.0608
-11 | -0.5736 | 0.05545 | -0.0866 | -10.3445
-10.5 | -0.6056 | 0.04591 | -0.0901 | -13.191
-10 | -0.6317 | 0.03807 | -0.0904 | -16.5931
-9.5 | -0.6441 | 0.0319 | -0.0884 | -20.1912
-9 | -0.6369 | 0.02724 | -0.085 | -23.3811
-8.5 | -0.6171 | 0.02373 | -0.0811 | -26.0051
-8 | -0.5859 | 0.02121 | -0.0773 | -27.6238
-7 | -0.5214 | 0.01723 | -0.0692 | -30.2612
-6.5 | -0.4938 | 0.01542 | -0.0643 | -32.0233
-6 | -0.4661 | 0.01388 | -0.059 | -33.5807
-5.5 | -0.4341 | 0.0129 | -0.0534 | -33.6512
-5 | -0.3962 | 0.01205 | -0.0485 | -32.8797
-4.5 | -0.3459 | 0.01133 | -0.0456 | -30.5296
-3.5 | -0.2677 | 0.00845 | -0.0378 | -31.6805
-3 | -0.2194 | 0.00719 | -0.0353 | -30.5146
-2.5 | -0.1508 | 0.00715 | -0.0356 | -21.0909
-2 | -0.0822 | 0.00722 | -0.0359 | -11.385
-1.5 | -0.0129 | 0.00728 | -0.0365 | -1.772
-1 | 0.0567 | 0.00726 | -0.0374 | 7.8099
-0.5 | 0.1264 | 0.00727 | -0.0383 | 17.3865
0 | 0.1963 | 0.00729 | -0.0394 | 26.9273
0.5 | 0.2657 | 0.00729 | -0.0403 | 36.4472
1 | 0.3351 | 0.00736 | -0.0413 | 45.5299
1.5 | 0.4048 | 0.00743 | -0.0422 | 54.4818
2 | 0.474 | 0.00746 | -0.043 | 63.5389
2.5 | 0.5435 | 0.00759 | -0.0437 | 71.6074
3 | 0.6123 | 0.00763 | -0.0441 | 80.249
3.5 | 0.6799 | 0.00766 | -0.044 | 88.7598
4 | 0.7438 | 0.0077 | -0.0431 | 96.5974
4.5 | 0.8053 | 0.00786 | -0.0416 | 102.4555
5 | 0.8505 | 0.00846 | -0.0374 | 100.5319
6 | 0.7912 | 0.01395 | -0.0095 | 56.7168
7 | 0.7707 | 0.02094 | 0.0062 | 36.8052
7.5 | 0.7911 | 0.02339 | 0.0107 | 33.8221
8 | 0.816 | 0.02576 | 0.0146 | 31.677
8.5 | 0.8416 | 0.02821 | 0.0183 | 29.8334
9 | 0.8608 | 0.03107 | 0.0224 | 27.7052
9.5 | 0.8871 | 0.03432 | 0.0246 | 25.8479
10 | 0.9179 | 0.03822 | 0.0248 | 24.0162
10.5 | 0.9367 | 0.04215 | 0.0273 | 22.223
11 | 0.9505 | 0.04662 | 0.0298 | 20.3882
11.5 | 0.9673 | 0.05121 | 0.032 | 18.8889
12 | 0.9733 | 0.05716 | 0.0335 | 17.0276
12.5 | 0.9672 | 0.06485 | 0.0333 | 14.9144
13 | 0.9511 | 0.07433 | 0.0309 | 12.7956
13.5 | 0.9307 | 0.08524 | 0.0265 | 10.9186
14 | 0.9064 | 0.09763 | 0.02 | 9.284
14.5 | 0.8765 | 0.11203 | 0.0112 | 7.8238
15 | 0.8429 | 0.12851 | 0.0006 | 6.559
15.5 | 0.8023 | 0.14803 | -0.0116 | 5.4198
16 | 0.7722 | 0.16745 | -0.0226 | 4.6115
16.5 | 0.7698 | 0.18105 | -0.0304 | 4.2519
17 | 0.7824 | 0.19055 | -0.0361 | 4.106

## 49. Re 2M Mach 0.00 (1)
BIGFOIL.COM POLAR EXPORT
NACA65-217 a=0.6
NACA65-217 a=0.6 |  |  |  | Cl Max: | 1.372 | at alpha= | 13.5 | deg
JavaFoil+Calcfoil stall+Eppler ext transition |  |  |  | L/D Max: | 121.039 | at alpha= | 5 | deg
Re: | 2000000 |  |  | Cd Min: | 0.00548 | at alpha= | -1.5 | deg
Mach: | 0 |  |  | Cl=0 at alpha= | -1.4113 | deg
|  |  |  | @ Cl=0.1, Cd= | 0.0055279
|  |  |  | @ Cl=0.4, Cd= | 0.0056931
|  |  |  | @ Cl=0.6, Cd= | 0.0059944
alpha (deg) | Cl | Cd | Cm | Cl/Cd
-19 | -0.908 | 0.15212 | 0.002 | -5.971
-18.5 | -0.924 | 0.14473 | 0.001 | -6.387
-18 | -0.937 | 0.13616 | 0.001 | -6.878
-17.5 | -0.945 | 0.12959 | 0 | -7.294
-17 | -0.955 | 0.12229 | 0 | -7.807
-16.5 | -0.96 | 0.11584 | 0 | -8.29
-16 | -0.964 | 0.10971 | -0.001 | -8.786
-15.5 | -0.972 | 0.09895 | -0.002 | -9.826
-15 | -0.978 | 0.08877 | -0.002 | -11.023
-14.5 | -1.088 | 0.03389 | -0.004 | -32.086
-14 | -1.099 | 0.02709 | -0.005 | -40.557
-13.5 | -1.096 | 0.02382 | -0.006 | -46.008
-13 | -1.088 | 0.02132 | -0.006 | -51.019
-12.5 | -1.073 | 0.01964 | -0.007 | -54.624
-12 | -1.054 | 0.01817 | -0.008 | -57.985
-11.5 | -1.029 | 0.01732 | -0.009 | -59.386
-11 | -1.001 | 0.01624 | -0.01 | -61.639
-10.5 | -0.969 | 0.01525 | -0.011 | -63.563
-10 | -0.934 | 0.0145 | -0.012 | -64.406
-9.5 | -0.895 | 0.01374 | -0.013 | -65.128
-9 | -0.853 | 0.01304 | -0.014 | -65.354
-8.5 | -0.807 | 0.01241 | -0.015 | -64.982
-8 | -0.759 | 0.01188 | -0.016 | -63.847
-7.5 | -0.708 | 0.01138 | -0.017 | -62.271
-7 | -0.657 | 0.01092 | -0.018 | -60.112
-6.5 | -0.603 | 0.01049 | -0.019 | -57.468
-6 | -0.548 | 0.0101 | -0.02 | -54.253
-5.5 | -0.492 | 0.00979 | -0.021 | -50.234
-5 | -0.436 | 0.00965 | -0.022 | -45.141
-4.5 | -0.376 | 0.00927 | -0.023 | -40.585
-4 | -0.316 | 0.00903 | -0.024 | -35.013
-3.5 | -0.256 | 0.00559 | -0.025 | -45.743
-3 | -0.195 | 0.00554 | -0.026 | -35.169
-2.5 | -0.134 | 0.00554 | -0.027 | -24.143
-2 | -0.072 | 0.00549 | -0.028 | -13.147
-1.5 | -0.011 | 0.00548 | -0.029 | -1.948
-1 | 0.051 | 0.00552 | -0.029 | 9.25
-0.5 | 0.113 | 0.00553 | -0.03 | 20.402
0 | 0.175 | 0.00552 | -0.031 | 31.622
0.5 | 0.236 | 0.0056 | -0.032 | 42.178
1 | 0.298 | 0.00561 | -0.033 | 53.102
1.5 | 0.36 | 0.00568 | -0.034 | 63.332
2 | 0.421 | 0.0057 | -0.035 | 73.877
2.5 | 0.483 | 0.00584 | -0.036 | 82.741
3 | 0.544 | 0.00589 | -0.037 | 92.503
3.5 | 0.603 | 0.006 | -0.038 | 100.546
4 | 0.663 | 0.00616 | -0.039 | 107.587
4.5 | 0.723 | 0.00627 | -0.04 | 115.326
5 | 0.781 | 0.00646 | -0.041 | 121.039
5.5 | 0.822 | 0.01189 | -0.041 | 69.123
6 | 0.876 | 0.01251 | -0.042 | 70.056
6.5 | 0.93 | 0.01305 | -0.043 | 71.263
7 | 0.981 | 0.01362 | -0.044 | 71.975
7.5 | 1.03 | 0.01419 | -0.045 | 72.538
8 | 1.076 | 0.01484 | -0.045 | 72.541
8.5 | 1.121 | 0.01552 | -0.046 | 72.198
9 | 1.162 | 0.01617 | -0.047 | 71.86
9.5 | 1.201 | 0.01695 | -0.048 | 70.846
10 | 1.236 | 0.01785 | -0.049 | 69.276
10.5 | 1.269 | 0.01877 | -0.049 | 67.584
11 | 1.297 | 0.0198 | -0.05 | 65.527
11.5 | 1.322 | 0.02091 | -0.051 | 63.238
12 | 1.344 | 0.02197 | -0.052 | 61.142
12.5 | 1.36 | 0.0233 | -0.052 | 58.355
13 | 1.368 | 0.02473 | -0.053 | 55.327
13.5 | 1.372 | 0.02635 | -0.054 | 52.086
14 | 1.372 | 0.02801 | -0.054 | 48.961
14.5 | 1.367 | 0.02965 | -0.055 | 46.098
15 | 1.357 | 0.03194 | -0.056 | 42.493
15.5 | 1.344 | 0.0342 | -0.056 | 39.281
16 | 1.325 | 0.03729 | -0.057 | 35.519
16.5 | 1.299 | 0.04173 | -0.057 | 31.127
17 | 1.265 | 0.0487 | -0.057 | 25.983
17.5 | 1.225 | 0.05854 | -0.056 | 20.927
18 | 1.173 | 0.07456 | -0.054 | 15.732
18.5 | 1.064 | 0.1342 | -0.041 | 7.932

## 50. Re 2M Mach 0.00 (2)
BIGFOIL.COM POLAR EXPORT
NACA65-217 a=0.6
NACA65-217 a=0.6 |  |  |  | Cl Max: | 1.4184 | at alpha= | 20 | deg
XFOIL ncrit=9 |  |  |  | L/D Max: | 116.273 | at alpha= | 4.5 | deg
Re: | 2000000 |  |  | Cd Min: | 0.08626 | at alpha= | -20 | deg
Mach: | 0 |  |  | Cl=0 at alpha= | -1.4094 | deg
|  |  |  | @ Cl=0.1, Cd= | 0.00517
|  |  |  | @ Cl=0.4, Cd= | 0.0052483
|  |  |  | @ Cl=0.6, Cd= | 0.0055288
alpha (deg) | Cl | Cd | Cm | Cl/Cd
-20 | -1.13 | 0.08626 | -0.0464 | -13.0999
-19.5 | -1.1506 | 0.07564 | -0.0522 | -15.2115
-19 | -1.1576 | 0.06764 | -0.0561 | -17.1141
-18.5 | -1.1768 | 0.05877 | -0.0596 | -20.0238
-18 | -1.2019 | 0.0501 | -0.0618 | -23.99
-17.5 | -1.205 | 0.04443 | -0.0627 | -27.1213
-17 | -1.1987 | 0.04004 | -0.0631 | -29.9376
-16 | -1.1761 | 0.03319 | -0.0618 | -35.4354
-15.5 | -1.1441 | 0.03027 | -0.0643 | -37.7965
-15 | -1.1246 | 0.02813 | -0.0627 | -39.9787
-14.5 | -1.103 | 0.02611 | -0.0611 | -42.2444
-13 | -1.0317 | 0.02076 | -0.0553 | -49.6965
-12.5 | -0.9986 | 0.01966 | -0.0538 | -50.7935
-12 | -0.9828 | 0.0177 | -0.0501 | -55.5254
-11.5 | -0.9604 | 0.01624 | -0.0467 | -59.1379
-11 | -0.9295 | 0.01527 | -0.0439 | -60.871
-10.5 | -0.8982 | 0.01446 | -0.0409 | -62.1162
-10 | -0.866 | 0.01381 | -0.0375 | -62.7082
-9.5 | -0.828 | 0.01324 | -0.0351 | -62.5378
-9 | -0.7834 | 0.01272 | -0.0338 | -61.5881
-8 | -0.6958 | 0.01133 | -0.031 | -61.4122
-7.5 | -0.6461 | 0.0109 | -0.0304 | -59.2752
-7 | -0.595 | 0.0105 | -0.0301 | -56.6667
-6.5 | -0.5446 | 0.00999 | -0.0297 | -54.5145
-6 | -0.4917 | 0.00966 | -0.0297 | -50.9006
-5.5 | -0.4386 | 0.00925 | -0.0297 | -47.4162
-5 | -0.3848 | 0.00889 | -0.0298 | -43.2846
-4.5 | -0.3324 | 0.00842 | -0.0297 | -39.4774
-4 | -0.2822 | 0.00762 | -0.0294 | -37.0341
-3.5 | -0.2347 | 0.00652 | -0.0288 | -35.9969
-3 | -0.1854 | 0.00553 | -0.0285 | -33.5262
-2.5 | -0.1278 | 0.0053 | -0.0292 | -24.1132
-2 | -0.0693 | 0.00522 | -0.0301 | -13.2759
-1.5 | -0.0108 | 0.00519 | -0.0309 | -2.0809
-1 | 0.0488 | 0.00517 | -0.0319 | 9.4391
-0.5 | 0.108 | 0.00517 | -0.0329 | 20.8897
0 | 0.1673 | 0.00523 | -0.0339 | 31.9885
0.5 | 0.2266 | 0.00518 | -0.0349 | 43.7452
1 | 0.2858 | 0.0052 | -0.0359 | 54.9615
2 | 0.404 | 0.00525 | -0.0378 | 76.9524
2.5 | 0.4623 | 0.00533 | -0.0386 | 86.7355
3 | 0.5211 | 0.00535 | -0.0395 | 97.4019
3.5 | 0.5784 | 0.00546 | -0.0402 | 105.9341
4 | 0.6349 | 0.00564 | -0.0407 | 112.5709
4.5 | 0.6895 | 0.00593 | -0.041 | 116.2732
5 | 0.7314 | 0.00701 | -0.0393 | 104.3367
5.5 | 0.7639 | 0.00845 | -0.036 | 90.4024
6 | 0.7951 | 0.00965 | -0.0325 | 82.3938
6.5 | 0.8237 | 0.01067 | -0.0284 | 77.1978
7 | 0.8425 | 0.01154 | -0.0223 | 73.0069
7.5 | 0.8692 | 0.0124 | -0.0181 | 70.0968
8 | 0.8998 | 0.01324 | -0.0148 | 67.9607
8.5 | 0.9324 | 0.01406 | -0.012 | 66.3158
9 | 0.9613 | 0.01512 | -0.0089 | 63.578
9.5 | 0.9929 | 0.01607 | -0.0063 | 61.7859
10 | 1.0218 | 0.01713 | -0.0034 | 59.6497
10.5 | 1.0555 | 0.01853 | -0.0021 | 56.9617
11 | 1.0936 | 0.01982 | -0.0017 | 55.1766
11.5 | 1.1239 | 0.02126 | 0.0002 | 52.8645
12 | 1.1522 | 0.02287 | 0.002 | 50.3804
12.5 | 1.1773 | 0.02475 | 0.004 | 47.5677
13 | 1.1966 | 0.0271 | 0.0062 | 44.155
13.5 | 1.2257 | 0.02887 | 0.0075 | 42.4558
14 | 1.2492 | 0.03111 | 0.009 | 40.1543
14.5 | 1.2735 | 0.03339 | 0.0102 | 38.1402
15 | 1.2955 | 0.03592 | 0.0113 | 36.0663
15.5 | 1.3172 | 0.03858 | 0.0122 | 34.142
16 | 1.3265 | 0.04244 | 0.0135 | 31.2559
16.5 | 1.3369 | 0.04642 | 0.0142 | 28.8001
17 | 1.3555 | 0.04975 | 0.0144 | 27.2462
17.5 | 1.3774 | 0.05282 | 0.0144 | 26.0772
18 | 1.3896 | 0.05706 | 0.0142 | 24.3533
18.5 | 1.3986 | 0.06177 | 0.0138 | 22.6421
19 | 1.4125 | 0.06609 | 0.013 | 21.3724
19.5 | 1.4144 | 0.07206 | 0.0117 | 19.6281
20 | 1.4184 | 0.07795 | 0.0101 | 18.1963

## 51. Re 2M Mach 0.10 (1)
BIGFOIL.COM POLAR EXPORT
NACA65-217 a=0.6
NACA65-217 a=0.6 |  |  |  | Cl Max: | 1.361 | at alpha= | 13.5 | deg
JavaFoil+Calcfoil stall+Eppler ext transition |  |  |  | L/D Max: | 128.15 | at alpha= | 5 | deg
Re: | 2000000 |  |  | Cd Min: | 0.0055 | at alpha= | -1.5 | deg
Mach: | 0.1 |  |  | Cl=0 at alpha= | -1.4113 | deg
|  |  |  | @ Cl=0.1, Cd= | 0.0055158
|  |  |  | @ Cl=0.4, Cd= | 0.0057203
|  |  |  | @ Cl=0.6, Cd= | 0.0060358
alpha (deg) | Cl | Cd | Cm | Cl/Cd
-18.5 | -0.884 | 0.14841 | 0.001 | -5.955
-18 | -0.9 | 0.13961 | 0.001 | -6.446
-17.5 | -0.912 | 0.13367 | 0 | -6.823
-17 | -0.925 | 0.12503 | 0 | -7.398
-16.5 | -0.935 | 0.11769 | 0 | -7.942
-16 | -0.941 | 0.11158 | -0.001 | -8.437
-15.5 | -0.95 | 0.10262 | -0.001 | -9.255
-15 | -0.949 | 0.09802 | -0.002 | -9.679
-14.5 | -0.963 | 0.08343 | -0.003 | -11.546
-14 | -1.076 | 0.03002 | -0.005 | -35.857
-13.5 | -1.085 | 0.02436 | -0.006 | -44.523
-13 | -1.078 | 0.02193 | -0.006 | -49.174
-12.5 | -1.066 | 0.02007 | -0.007 | -53.119
-12 | -1.048 | 0.01886 | -0.008 | -55.554
-11.5 | -1.026 | 0.01761 | -0.009 | -58.248
-11 | -0.999 | 0.01647 | -0.01 | -60.672
-10.5 | -0.969 | 0.01554 | -0.011 | -62.328
-10 | -0.934 | 0.01467 | -0.012 | -63.709
-9.5 | -0.896 | 0.01389 | -0.013 | -64.536
-9 | -0.854 | 0.01317 | -0.014 | -64.842
-8.5 | -0.809 | 0.01257 | -0.015 | -64.349
-8 | -0.761 | 0.01196 | -0.016 | -63.606
-7.5 | -0.711 | 0.01145 | -0.017 | -62.112
-7 | -0.659 | 0.01101 | -0.018 | -59.851
-6.5 | -0.605 | 0.01058 | -0.019 | -57.244
-6 | -0.55 | 0.01019 | -0.02 | -53.985
-5.5 | -0.494 | 0.00982 | -0.021 | -50.277
-5 | -0.436 | 0.00888 | -0.022 | -49.141
-4.5 | -0.378 | 0.0094 | -0.023 | -40.232
-4 | -0.318 | 0.00903 | -0.024 | -35.198
-3.5 | -0.257 | 0.00562 | -0.025 | -45.74
-3 | -0.196 | 0.00555 | -0.026 | -35.272
-2.5 | -0.134 | 0.00553 | -0.027 | -24.279
-2 | -0.073 | 0.00551 | -0.028 | -13.169
-1.5 | -0.011 | 0.0055 | -0.029 | -1.951
-1 | 0.051 | 0.0055 | -0.03 | 9.327
-0.5 | 0.113 | 0.00552 | -0.031 | 20.535
0 | 0.175 | 0.00558 | -0.032 | 31.405
0.5 | 0.237 | 0.00559 | -0.033 | 42.467
1 | 0.299 | 0.00566 | -0.034 | 52.93
1.5 | 0.361 | 0.00567 | -0.035 | 63.688
2 | 0.423 | 0.00575 | -0.036 | 73.675
2.5 | 0.485 | 0.0058 | -0.036 | 83.722
3 | 0.547 | 0.00591 | -0.037 | 92.532
3.5 | 0.606 | 0.00605 | -0.038 | 100.263
4 | 0.666 | 0.00617 | -0.039 | 108.09
4.5 | 0.726 | 0.00632 | -0.04 | 114.904
5 | 0.783 | 0.00611 | -0.041 | 128.15
5.5 | 0.826 | 0.01199 | -0.041 | 68.856
6 | 0.88 | 0.01259 | -0.042 | 69.895
6.5 | 0.934 | 0.01314 | -0.043 | 71.076
7 | 0.984 | 0.01373 | -0.044 | 71.719
7.5 | 1.033 | 0.01433 | -0.045 | 72.087
8 | 1.08 | 0.01499 | -0.046 | 72.042
8.5 | 1.124 | 0.01568 | -0.046 | 71.701
9 | 1.165 | 0.01634 | -0.047 | 71.291
9.5 | 1.203 | 0.01716 | -0.048 | 70.126
10 | 1.238 | 0.01805 | -0.049 | 68.597
10.5 | 1.269 | 0.01901 | -0.05 | 66.775
11 | 1.297 | 0.02007 | -0.05 | 64.604
11.5 | 1.32 | 0.02131 | -0.051 | 61.925
12 | 1.34 | 0.02243 | -0.052 | 59.711
12.5 | 1.353 | 0.02381 | -0.053 | 56.838
13 | 1.36 | 0.02518 | -0.053 | 54.001
13.5 | 1.361 | 0.02688 | -0.054 | 50.614
14 | 1.357 | 0.02861 | -0.055 | 47.415
14.5 | 1.348 | 0.03066 | -0.055 | 43.962
15 | 1.334 | 0.03279 | -0.056 | 40.688
15.5 | 1.315 | 0.03549 | -0.056 | 37.065
16 | 1.291 | 0.03921 | -0.057 | 32.923
16.5 | 1.256 | 0.04555 | -0.056 | 27.578
17 | 1.224 | 0.05057 | -0.057 | 24.206
17.5 | 1.09 | 0.10975 | -0.045 | 9.928
18 | 1.04 | 0.13298 | -0.039 | 7.822
18.5 | 1.009 | 0.14363 | -0.038 | 7.026

## 52. Re 2M Mach 0.10 (2)
BIGFOIL.COM POLAR EXPORT
NACA65-217 a=0.6
NACA65-217 a=0.6 |  |  |  | Cl Max: | 1.3995 | at alpha= | 19 | deg
XFOIL ncrit=9 |  |  |  | L/D Max: | 116.359 | at alpha= | 4.5 | deg
Re: | 2000000 |  |  | Cd Min: | 0.09876 | at alpha= | -20 | deg
Mach: | 0.1 |  |  | Cl=0 at alpha= | -1.4099 | deg
|  |  |  | @ Cl=0.1, Cd= | 0.0051814
|  |  |  | @ Cl=0.4, Cd= | 0.0052722
|  |  |  | @ Cl=0.6, Cd= | 0.0055368
alpha (deg) | Cl | Cd | Cm | Cl/Cd
-20 | -1.0697 | 0.09876 | -0.0407 | -10.8313
-19.5 | -1.1037 | 0.08501 | -0.0487 | -12.9832
-19 | -1.1201 | 0.07495 | -0.0542 | -14.9446
-18.5 | -1.1273 | 0.06683 | -0.0583 | -16.8682
-18 | -1.169 | 0.05536 | -0.0623 | -21.1163
-17.5 | -1.1798 | 0.04846 | -0.064 | -24.3459
-17 | -1.1799 | 0.04313 | -0.0647 | -27.3568
-16 | -1.1657 | 0.03525 | -0.0636 | -33.0695
-15.5 | -1.134 | 0.03192 | -0.0666 | -35.5263
-15 | -1.1158 | 0.02959 | -0.065 | -37.7087
-14.5 | -1.0957 | 0.02735 | -0.0634 | -40.0622
-13 | -1.0282 | 0.02146 | -0.0575 | -47.9124
-12.5 | -0.996 | 0.02023 | -0.0558 | -49.2338
-12 | -0.9729 | 0.01857 | -0.053 | -52.391
-11 | -0.927 | 0.0156 | -0.0461 | -59.4231
-10.5 | -0.8955 | 0.01472 | -0.0431 | -60.8356
-10 | -0.8628 | 0.01399 | -0.0399 | -61.6726
-9.5 | -0.829 | 0.01339 | -0.0366 | -61.9119
-9 | -0.7853 | 0.01284 | -0.035 | -61.1604
-8.5 | -0.7454 | 0.012 | -0.0328 | -62.1167
-8 | -0.6983 | 0.01143 | -0.0318 | -61.0936
-7.5 | -0.6488 | 0.01097 | -0.0311 | -59.1431
-7 | -0.597 | 0.01061 | -0.0309 | -56.2677
-6.5 | -0.547 | 0.01004 | -0.0302 | -54.4821
-6 | -0.494 | 0.0097 | -0.0301 | -50.9278
-5.5 | -0.4406 | 0.00929 | -0.0301 | -47.4273
-5 | -0.3865 | 0.00893 | -0.0301 | -43.2811
-4.5 | -0.3338 | 0.00846 | -0.03 | -39.4563
-4 | -0.2832 | 0.00768 | -0.0297 | -36.875
-3.5 | -0.2355 | 0.00658 | -0.0291 | -35.7903
-3 | -0.1864 | 0.00555 | -0.0287 | -33.5856
-2.5 | -0.1286 | 0.00531 | -0.0294 | -24.2185
-2 | -0.0697 | 0.00524 | -0.0303 | -13.3015
-1.5 | -0.0108 | 0.0052 | -0.0311 | -2.0769
-1 | 0.0491 | 0.00519 | -0.0321 | 9.4605
-0.5 | 0.1086 | 0.00518 | -0.0331 | 20.9653
0 | 0.1683 | 0.00523 | -0.0341 | 32.1797
0.5 | 0.228 | 0.0052 | -0.0351 | 43.8462
1 | 0.2875 | 0.00522 | -0.036 | 55.0766
1.5 | 0.3469 | 0.00529 | -0.037 | 65.5766
2 | 0.4065 | 0.00527 | -0.038 | 77.1347
2.5 | 0.4652 | 0.00534 | -0.0388 | 87.1161
3 | 0.5243 | 0.00538 | -0.0397 | 97.4535
3.5 | 0.5821 | 0.00548 | -0.0404 | 106.2226
4 | 0.6388 | 0.00566 | -0.0409 | 112.8622
4.5 | 0.6935 | 0.00596 | -0.0411 | 116.3591
5 | 0.7348 | 0.00708 | -0.0392 | 103.7853
6 | 0.7967 | 0.00975 | -0.0319 | 81.7128
6.5 | 0.8232 | 0.01077 | -0.0274 | 76.4345
7 | 0.8404 | 0.01169 | -0.021 | 71.8905
7.5 | 0.868 | 0.01257 | -0.017 | 69.0533
8 | 0.899 | 0.01344 | -0.0137 | 66.8899
8.5 | 0.9313 | 0.01432 | -0.0109 | 65.0349
9 | 0.9607 | 0.0154 | -0.0078 | 62.3831
9.5 | 0.9922 | 0.01641 | -0.0051 | 60.4631
10 | 1.0207 | 0.01752 | -0.0021 | 58.2591
10.5 | 1.0571 | 0.01897 | -0.0014 | 55.7248
11 | 1.093 | 0.02032 | -0.0005 | 53.7894
11.5 | 1.1231 | 0.02182 | 0.0014 | 51.4711
12 | 1.1508 | 0.02353 | 0.0034 | 48.9078
12.5 | 1.1735 | 0.02562 | 0.0056 | 45.8041
13 | 1.1956 | 0.02787 | 0.0076 | 42.8992
13.5 | 1.2237 | 0.02978 | 0.0089 | 41.0913
14 | 1.2467 | 0.03216 | 0.0104 | 38.7655
14.5 | 1.27 | 0.0346 | 0.0117 | 36.7052
15 | 1.2911 | 0.03732 | 0.0128 | 34.5954
15.5 | 1.3111 | 0.04024 | 0.0138 | 32.582
16 | 1.3146 | 0.04478 | 0.0151 | 29.3569
16.5 | 1.3321 | 0.04825 | 0.0155 | 27.6083
17 | 1.3486 | 0.05191 | 0.0157 | 25.9796
17.5 | 1.3685 | 0.05536 | 0.0156 | 24.72
18 | 1.3796 | 0.05989 | 0.0153 | 23.0356
18.5 | 1.3871 | 0.06496 | 0.0147 | 21.3531
19 | 1.3995 | 0.06968 | 0.0137 | 20.0847
19.5 | 1.3982 | 0.07628 | 0.0121 | 18.3298
20 | 1.3956 | 0.08337 | 0.0099 | 16.7398

## 53. Re 2M Mach 0.25 (1)
BIGFOIL.COM POLAR EXPORT
NACA65-217 a=0.6
NACA65-217 a=0.6 |  |  |  | Cl Max: | 1.3 | at alpha= | 12 | deg
JavaFoil+Calcfoil stall+Eppler ext transition |  |  |  | L/D Max: | 128.408 | at alpha= | 4.5 | deg
Re: | 2000000 |  |  | Cd Min: | 0.00554 | at alpha= | -1 | deg
Mach: | 0.25 |  |  | Cl=0 at alpha= | -1.4141 | deg
|  |  |  | @ Cl=0.1, Cd= | 0.0055773
|  |  |  | @ Cl=0.4, Cd= | 0.0057827
|  |  |  | @ Cl=0.6, Cd= | 0.0061284
alpha (deg) | Cl | Cd | Cm | Cl/Cd
-17 | -0.672 | 0.14613 | 0 | -4.597
-16.5 | -0.711 | 0.13388 | 0 | -5.314
-16 | -0.747 | 0.12892 | -0.001 | -5.793
-15.5 | -0.778 | 0.11965 | -0.001 | -6.5
-15 | -0.804 | 0.11205 | -0.002 | -7.178
-14.5 | -0.826 | 0.10244 | -0.002 | -8.068
-14 | -0.842 | 0.09609 | -0.003 | -8.761
-13.5 | -0.854 | 0.0893 | -0.003 | -9.568
-13 | -0.862 | 0.08249 | -0.004 | -10.449
-12.5 | -0.998 | 0.02479 | -0.007 | -40.267
-12 | -1.001 | 0.02175 | -0.008 | -46.03
-11.5 | -0.996 | 0.01948 | -0.009 | -51.124
-11 | -0.981 | 0.01799 | -0.01 | -54.533
-10.5 | -0.96 | 0.01678 | -0.011 | -57.174
-10 | -0.932 | 0.01578 | -0.012 | -59.08
-9.5 | -0.9 | 0.01483 | -0.013 | -60.691
-9 | -0.861 | 0.01397 | -0.014 | -61.626
-8.5 | -0.818 | 0.01324 | -0.015 | -61.782
-8 | -0.772 | 0.01253 | -0.016 | -61.62
-7.5 | -0.723 | 0.01197 | -0.017 | -60.372
-7 | -0.671 | 0.01144 | -0.018 | -58.711
-6.5 | -0.618 | 0.01097 | -0.019 | -56.288
-6 | -0.562 | 0.01052 | -0.02 | -53.457
-5.5 | -0.505 | 0.01011 | -0.021 | -49.96
-5 | -0.446 | 0.00973 | -0.022 | -45.859
-4.5 | -0.387 | 0.00884 | -0.023 | -43.775
-4 | -0.326 | 0.00923 | -0.024 | -35.371
-3.5 | -0.264 | 0.00891 | -0.025 | -29.635
-3 | -0.201 | 0.00562 | -0.026 | -35.807
-2.5 | -0.138 | 0.00559 | -0.027 | -24.704
-2 | -0.075 | 0.00556 | -0.028 | -13.406
-1.5 | -0.011 | 0.00555 | -0.029 | -1.989
-1 | 0.053 | 0.00554 | -0.03 | 9.513
-0.5 | 0.116 | 0.00559 | -0.031 | 20.838
0 | 0.18 | 0.00563 | -0.032 | 32.041
0.5 | 0.244 | 0.0057 | -0.033 | 42.84
1 | 0.308 | 0.00569 | -0.034 | 54.12
1.5 | 0.371 | 0.00576 | -0.035 | 64.511
2 | 0.435 | 0.00581 | -0.036 | 74.911
2.5 | 0.499 | 0.00589 | -0.037 | 84.657
3 | 0.562 | 0.00601 | -0.038 | 93.481
3.5 | 0.623 | 0.0062 | -0.039 | 100.39
4 | 0.684 | 0.00632 | -0.04 | 108.288
4.5 | 0.743 | 0.00579 | -0.041 | 128.408
5 | 0.801 | 0.0065 | -0.042 | 123.344
5.5 | 0.845 | 0.01245 | -0.042 | 67.882
6 | 0.9 | 0.01313 | -0.043 | 68.575
6.5 | 0.954 | 0.01374 | -0.044 | 69.439
7 | 1.005 | 0.01437 | -0.045 | 69.944
7.5 | 1.053 | 0.01506 | -0.046 | 69.922
8 | 1.099 | 0.01581 | -0.047 | 69.502
8.5 | 1.14 | 0.01658 | -0.048 | 68.785
9 | 1.178 | 0.01737 | -0.048 | 67.816
9.5 | 1.212 | 0.01834 | -0.049 | 66.091
10 | 1.241 | 0.01935 | -0.05 | 64.124
10.5 | 1.265 | 0.02052 | -0.051 | 61.633
11 | 1.283 | 0.0217 | -0.052 | 59.137
11.5 | 1.295 | 0.02329 | -0.052 | 55.598
12 | 1.3 | 0.02487 | -0.053 | 52.284
12.5 | 1.298 | 0.0264 | -0.054 | 49.153
13 | 1.282 | 0.02825 | -0.054 | 45.4
13.5 | 1.258 | 0.03075 | -0.055 | 40.9
14 | 1.223 | 0.03369 | -0.055 | 36.314
14.5 | 1.013 | 0.11574 | -0.024 | 8.751
15 | 1.017 | 0.08938 | -0.043 | 11.383
15.5 | 0.945 | 0.11253 | -0.035 | 8.395
16 | 0.892 | 0.12289 | -0.032 | 7.257
16.5 | 0.836 | 0.13302 | -0.031 | 6.288
17 | 0.778 | 0.14176 | -0.03 | 5.486

## 54. Re 2M Mach 0.25 (2)
BIGFOIL.COM POLAR EXPORT
NACA65-217 a=0.6
NACA65-217 a=0.6 |  |  |  | Cl Max: | 1.3001 | at alpha= | 18 | deg
XFOIL ncrit=9 |  |  |  | L/D Max: | 116.564 | at alpha= | 4.5 | deg
Re: | 2000000 |  |  | Cd Min: | 0.21527 | at alpha= | -20 | deg
Mach: | 0.25 |  |  | Cl=0 at alpha= | -1.4134 | deg
|  |  |  | @ Cl=0.1, Cd= | 0.00528
|  |  |  | @ Cl=0.4, Cd= | 0.0053601
|  |  |  | @ Cl=0.6, Cd= | 0.0055574
alpha (deg) | Cl | Cd | Cm | Cl/Cd
-20 | -0.6213 | 0.21527 | 0.0159 | -2.8861
-19.5 | -0.6039 | 0.20906 | 0.0116 | -2.8886
-18.5 | -0.8672 | 0.12094 | -0.0325 | -7.1705
-18 | -0.9275 | 0.10053 | -0.0454 | -9.2261
-17.5 | -0.9741 | 0.08402 | -0.0557 | -11.5937
-17 | -1.0057 | 0.07128 | -0.063 | -14.1091
-16 | -1.0461 | 0.05259 | -0.0711 | -19.8916
-15.5 | -1.0417 | 0.0455 | -0.0756 | -22.8945
-15 | -1.0376 | 0.0409 | -0.0753 | -25.3692
-14.5 | -1.031 | 0.0367 | -0.0745 | -28.0926
-14 | -1.0243 | 0.03275 | -0.0731 | -31.2763
-13.5 | -1.0128 | 0.02938 | -0.0712 | -34.4724
-13 | -0.9962 | 0.02655 | -0.0691 | -37.5217
-12.5 | -0.9725 | 0.0243 | -0.0669 | -40.0206
-12 | -0.9492 | 0.02216 | -0.0644 | -42.8339
-11.5 | -0.9199 | 0.02052 | -0.0619 | -44.8294
-11 | -0.9076 | 0.01801 | -0.0577 | -50.3942
-10.5 | -0.8793 | 0.01658 | -0.0544 | -53.0338
-10 | -0.8457 | 0.01551 | -0.0514 | -54.5261
-9.5 | -0.8143 | 0.01445 | -0.0479 | -56.3529
-9 | -0.7822 | 0.01359 | -0.0439 | -57.557
-8.5 | -0.7459 | 0.013 | -0.0403 | -57.3769
-8 | -0.7087 | 0.01201 | -0.0371 | -59.0092
-7.5 | -0.6611 | 0.01144 | -0.0355 | -57.7885
-7 | -0.6098 | 0.01094 | -0.0345 | -55.7404
-6.5 | -0.5589 | 0.0104 | -0.0334 | -53.7404
-6 | -0.5058 | 0.00994 | -0.0328 | -50.8853
-5.5 | -0.4506 | 0.00955 | -0.0325 | -47.1832
-5 | -0.3955 | 0.00917 | -0.0323 | -43.1298
-4.5 | -0.3403 | 0.00873 | -0.0321 | -38.9805
-4 | -0.2885 | 0.008 | -0.0315 | -36.0625
-3 | -0.1916 | 0.00567 | -0.0299 | -33.7919
-2.5 | -0.1327 | 0.00538 | -0.0304 | -24.6654
-2 | -0.0722 | 0.00532 | -0.0312 | -13.5714
-1.5 | -0.0107 | 0.00526 | -0.0321 | -2.0342
-1 | 0.0511 | 0.00528 | -0.0332 | 9.678
-0.5 | 0.112 | 0.00528 | -0.034 | 21.2121
0 | 0.1742 | 0.00527 | -0.0352 | 33.055
0.5 | 0.2359 | 0.00529 | -0.0362 | 44.5936
1 | 0.2969 | 0.00532 | -0.0371 | 55.8083
1.5 | 0.3588 | 0.00534 | -0.0382 | 67.191
2 | 0.4203 | 0.00537 | -0.0392 | 78.2682
2.5 | 0.4812 | 0.00541 | -0.04 | 88.9464
3.5 | 0.6021 | 0.00556 | -0.0415 | 108.2914
4 | 0.6606 | 0.00576 | -0.0419 | 114.6875
4.5 | 0.7157 | 0.00614 | -0.0417 | 116.5635
5.5 | 0.7784 | 0.00904 | -0.0338 | 86.1062
6 | 0.7996 | 0.01029 | -0.0279 | 77.7065
6.5 | 0.8102 | 0.01143 | -0.0201 | 70.8836
7 | 0.8309 | 0.01266 | -0.0148 | 65.6319
7.5 | 0.8617 | 0.01369 | -0.0113 | 62.9438
8 | 0.8942 | 0.01474 | -0.0082 | 60.6649
8.5 | 0.9251 | 0.01593 | -0.005 | 58.0728
9 | 0.9564 | 0.01714 | -0.0021 | 55.7993
9.5 | 0.9868 | 0.01845 | 0.0009 | 53.4851
10 | 1.0116 | 0.01997 | 0.0045 | 50.656
10.5 | 1.0607 | 0.02162 | 0.003 | 49.0611
11 | 1.0861 | 0.02337 | 0.006 | 46.4741
11.5 | 1.1146 | 0.02528 | 0.0082 | 44.0902
12 | 1.1365 | 0.02774 | 0.0107 | 40.9697
12.5 | 1.1583 | 0.03032 | 0.0128 | 38.2025
13 | 1.1823 | 0.0329 | 0.0147 | 35.9362
13.5 | 1.2059 | 0.03561 | 0.0163 | 33.8641
14 | 1.2267 | 0.03868 | 0.0178 | 31.7141
14.5 | 1.2458 | 0.04203 | 0.0191 | 29.6407
15 | 1.2578 | 0.04616 | 0.0202 | 27.2487
15.5 | 1.2623 | 0.05119 | 0.0211 | 24.6591
16 | 1.278 | 0.05545 | 0.0214 | 23.0478
16.5 | 1.2856 | 0.06073 | 0.0213 | 21.1691
17 | 1.291 | 0.06651 | 0.0207 | 19.4106
17.5 | 1.2994 | 0.07228 | 0.0196 | 17.9773
18 | 1.3001 | 0.07921 | 0.0177 | 16.4133
18.5 | 1.29 | 0.08794 | 0.0147 | 14.6691
19 | 1.2802 | 0.09712 | 0.0109 | 13.1816
19.5 | 1.2586 | 0.10854 | 0.0054 | 11.5957
20 | 1.2237 | 0.12264 | -0.0024 | 9.978

## 55. Re 2M Mach 0.50 (1)
BIGFOIL.COM POLAR EXPORT
NACA65-217 a=0.6
NACA65-217 a=0.6 |  |  |  | Cl Max: | 1.186 | at alpha= | 20 | deg
JavaFoil+Calcfoil stall+Eppler ext transition |  |  |  | L/D Max: | 116.029 | at alpha= | 4.5 | deg
Re: | 2000000 |  |  | Cd Min: | 0.00581 | at alpha= | -1.5 | deg
Mach: | 0.5 |  |  | Cl=0 at alpha= | -1.4155 | deg
|  |  |  | @ Cl=0.1, Cd= | 0.0058631
|  |  |  | @ Cl=0.4, Cd= | 0.0061689
|  |  |  | @ Cl=0.6, Cd= | 0.0063867
alpha (deg) | Cl | Cd | Cm | Cl/Cd
-20 | -1.04 | 0.18064 | 0.003 | -5.757
-19.5 | -1.009 | 0.17472 | 0.003 | -5.778
-19 | -0.982 | 0.16795 | 0.002 | -5.845
-18.5 | -0.954 | 0.16058 | 0.002 | -5.943
-18 | -0.927 | 0.15701 | 0.001 | -5.905
-17.5 | -0.901 | 0.15542 | 0.001 | -5.795
-17 | -0.871 | 0.15019 | 0 | -5.798
-16.5 | -0.843 | 0.14203 | 0 | -5.936
-16 | -0.816 | 0.13866 | -0.001 | -5.884
-15.5 | -0.789 | 0.13271 | -0.002 | -5.949
-15 | -0.76 | 0.12629 | -0.002 | -6.015
-14.5 | -0.732 | 0.12429 | -0.002 | -5.887
-14 | -0.704 | 0.12048 | -0.003 | -5.845
-13.5 | -0.677 | 0.11786 | -0.003 | -5.743
-13 | -0.649 | 0.11279 | -0.004 | -5.756
-12.5 | -0.62 | 0.10829 | -0.004 | -5.728
-12 | -0.593 | 0.10164 | -0.005 | -5.832
-11.5 | -0.565 | 0.09546 | -0.005 | -5.921
-11 | -0.537 | 0.09244 | -0.006 | -5.815
-10.5 | -0.51 | 0.08823 | -0.006 | -5.776
-10 | -0.482 | 0.07667 | -0.006 | -6.28
-9.5 | -0.454 | 0.06646 | -0.007 | -6.831
-9 | -0.426 | 0.0603 | -0.007 | -7.068
-8.5 | -0.604 | 0.05704 | -0.008 | -10.596
-8 | -0.75 | 0.01616 | -0.018 | -46.442
-7.5 | -0.737 | 0.01484 | -0.019 | -49.68
-7 | -0.703 | 0.01402 | -0.02 | -50.18
-6.5 | -0.659 | 0.01308 | -0.021 | -50.384
-6 | -0.607 | 0.01232 | -0.022 | -49.233
-5.5 | -0.55 | 0.0116 | -0.023 | -47.362
-5 | -0.489 | 0.01102 | -0.025 | -44.331
-4.5 | -0.425 | 0.01053 | -0.026 | -40.325
-4 | -0.359 | 0.01007 | -0.027 | -35.652
-3.5 | -0.291 | 0.00971 | -0.028 | -30.018
-3 | -0.225 | 0.00596 | -0.03 | -37.66
-2.5 | -0.154 | 0.00587 | -0.031 | -26.261
-2 | -0.083 | 0.00587 | -0.032 | -14.187
-1.5 | -0.012 | 0.00581 | -0.033 | -2.124
-1 | 0.059 | 0.00584 | -0.034 | 10.082
-0.5 | 0.13 | 0.00588 | -0.035 | 22.153
0 | 0.202 | 0.0059 | -0.036 | 34.146
0.5 | 0.273 | 0.00602 | -0.037 | 45.345
1 | 0.344 | 0.00609 | -0.039 | 56.465
1.5 | 0.415 | 0.00619 | -0.04 | 67.103
2 | 0.484 | 0.00615 | -0.041 | 78.673
2.5 | 0.554 | 0.00628 | -0.042 | 88.194
3 | 0.623 | 0.00644 | -0.043 | 96.823
3.5 | 0.688 | 0.00662 | -0.044 | 103.877
4 | 0.754 | 0.00679 | -0.045 | 111.08
4.5 | 0.819 | 0.00706 | -0.046 | 116.029
5 | 0.868 | 0.01399 | -0.046 | 62.015
5.5 | 0.927 | 0.01494 | -0.047 | 62.05
6 | 0.983 | 0.01578 | -0.048 | 62.28
6.5 | 1.035 | 0.01676 | -0.049 | 61.741
7 | 1.077 | 0.01785 | -0.05 | 60.343
7.5 | 1.108 | 0.01908 | -0.051 | 58.088
8 | 1.121 | 0.02046 | -0.052 | 54.815
8.5 | 1.102 | 0.02206 | -0.053 | 49.955
9 | 0.984 | 0.02457 | -0.053 | 40.07
9.5 | 0.609 | 0.0704 | -0.024 | 8.65
10 | 0.637 | 0.06715 | -0.026 | 9.49
10.5 | 0.664 | 0.0871 | -0.025 | 7.622
11 | 0.691 | 0.09321 | -0.026 | 7.415
11.5 | 0.719 | 0.09529 | -0.028 | 7.55
12 | 0.747 | 0.09838 | -0.029 | 7.589
12.5 | 0.774 | 0.10362 | -0.029 | 7.468
13 | 0.801 | 0.10928 | -0.03 | 7.33
13.5 | 0.83 | 0.11369 | -0.032 | 7.296
14 | 0.856 | 0.11735 | -0.033 | 7.299
14.5 | 0.884 | 0.12294 | -0.033 | 7.187
15 | 0.913 | 0.12992 | -0.036 | 7.027
15.5 | 0.939 | 0.13413 | -0.036 | 7.004
16 | 0.967 | 0.14001 | -0.037 | 6.905
16.5 | 0.994 | 0.14591 | -0.039 | 6.815
17 | 1.023 | 0.14836 | -0.04 | 6.892
17.5 | 1.049 | 0.15223 | -0.041 | 6.894
18 | 1.077 | 0.15979 | -0.042 | 6.738
18.5 | 1.106 | 0.16599 | -0.044 | 6.666
19 | 1.132 | 0.16651 | -0.044 | 6.801
19.5 | 1.159 | 0.17673 | -0.045 | 6.557
20 | 1.186 | 0.17907 | -0.046 | 6.623

## 56. Re 2M Mach 0.50 (2)
BIGFOIL.COM POLAR EXPORT
NACA65-217 a=0.6
NACA65-217 a=0.6 |  |  |  | Cl Max: | 1.0415 | at alpha= | 12.5 | deg
XFOIL ncrit=9 |  |  |  | L/D Max: | 119.794 | at alpha= | 4 | deg
Re: | 2000000 |  |  | Cd Min: | 0.19705 | at alpha= | 17.5 | deg
Mach: | 0.5 |  |  | Cl=0 at alpha= | -1.4151 | deg
|  |  |  | @ Cl=0.1, Cd= | 0.0055993
|  |  |  | @ Cl=0.4, Cd= | 0.005748
|  |  |  | @ Cl=0.6, Cd= | 0.0058949
alpha (deg) | Cl | Cd | Cm | Cl/Cd
-14.5 | -0.4753 | 0.14224 | -0.0331 | -3.3415
-14 | -0.4755 | 0.13056 | -0.0397 | -3.642
-13.5 | -0.4898 | 0.11658 | -0.0476 | -4.2014
-13 | -0.5275 | 0.09918 | -0.058 | -5.3186
-12.5 | -0.5802 | 0.07972 | -0.0704 | -7.278
-12 | -0.6087 | 0.0659 | -0.0802 | -9.2367
-11.5 | -0.6366 | 0.05469 | -0.087 | -11.6402
-11 | -0.6631 | 0.0455 | -0.0907 | -14.5736
-10.5 | -0.6858 | 0.03791 | -0.0914 | -18.0902
-10 | -0.7022 | 0.03153 | -0.0899 | -22.2709
-9.5 | -0.7059 | 0.02639 | -0.0864 | -26.7488
-9 | -0.694 | 0.02248 | -0.082 | -30.8719
-8.5 | -0.6721 | 0.01963 | -0.0772 | -34.2384
-8 | -0.6481 | 0.01719 | -0.0724 | -37.7022
-7.5 | -0.6221 | 0.01516 | -0.0673 | -41.0356
-7 | -0.5889 | 0.01367 | -0.0625 | -43.0797
-6.5 | -0.5559 | 0.0124 | -0.0571 | -44.8306
-6 | -0.5233 | 0.01158 | -0.0509 | -45.19
-5.5 | -0.4788 | 0.01074 | -0.0467 | -44.581
-5 | -0.4227 | 0.0102 | -0.0444 | -41.4412
-4.5 | -0.3656 | 0.00966 | -0.0424 | -37.8468
-4 | -0.3053 | 0.00917 | -0.0412 | -33.2933
-3.5 | -0.2527 | 0.00827 | -0.0391 | -30.5562
-3 | -0.2066 | 0.00682 | -0.0365 | -30.2933
-2.5 | -0.1512 | 0.00571 | -0.0352 | -26.4799
-2 | -0.082 | 0.00561 | -0.0358 | -14.6168
-1.5 | -0.012 | 0.00558 | -0.0366 | -2.1505
-1 | 0.0587 | 0.00557 | -0.0377 | 10.5386
-0.5 | 0.1293 | 0.00562 | -0.0388 | 23.0071
0 | 0.1996 | 0.00563 | -0.0398 | 35.4529
0.5 | 0.2701 | 0.00563 | -0.041 | 47.9751
1 | 0.3405 | 0.00568 | -0.042 | 59.9472
1.5 | 0.4105 | 0.00576 | -0.043 | 71.2674
2 | 0.4811 | 0.00577 | -0.044 | 83.3795
2.5 | 0.5508 | 0.00586 | -0.0447 | 93.9932
3 | 0.6213 | 0.00591 | -0.0454 | 105.1269
3.5 | 0.6889 | 0.00604 | -0.0454 | 114.0563
4 | 0.7547 | 0.0063 | -0.045 | 119.7937
4.5 | 0.7973 | 0.0073 | -0.0407 | 109.2192
5 | 0.7891 | 0.00914 | -0.0282 | 86.3348
5.5 | 0.7733 | 0.01146 | -0.0161 | 67.4782
6 | 0.7696 | 0.01416 | -0.0075 | 54.3503
6.5 | 0.7776 | 0.01678 | -0.001 | 46.3409
7 | 0.8062 | 0.01868 | 0.0032 | 43.1585
7.5 | 0.8386 | 0.02052 | 0.0069 | 40.8674
8 | 0.8717 | 0.02241 | 0.0104 | 38.8978
8.5 | 0.9004 | 0.02465 | 0.0142 | 36.5274
9 | 0.9303 | 0.027 | 0.0177 | 34.4556
9.5 | 0.956 | 0.02971 | 0.0213 | 32.1777
10 | 0.9734 | 0.033 | 0.0253 | 29.497
10.5 | 0.9901 | 0.03617 | 0.0296 | 27.3735
11 | 1.0218 | 0.04101 | 0.0284 | 24.9159
11.5 | 1.0348 | 0.04563 | 0.031 | 22.6781
12 | 1.0407 | 0.05112 | 0.0331 | 20.358
12.5 | 1.0415 | 0.0576 | 0.034 | 18.0816
13 | 1.0239 | 0.06635 | 0.0334 | 15.4318
13.5 | 0.9962 | 0.07715 | 0.0303 | 12.9125
14 | 0.967 | 0.08938 | 0.0248 | 10.819
14.5 | 0.9367 | 0.10302 | 0.0171 | 9.0924
15 | 0.9064 | 0.11791 | 0.0077 | 7.6872
15.5 | 0.8789 | 0.13349 | -0.0024 | 6.584
16 | 0.8506 | 0.15004 | -0.0129 | 5.6692
16.5 | 0.8314 | 0.16555 | -0.0224 | 5.022
17 | 0.8142 | 0.1818 | -0.0322 | 4.4785
17.5 | 0.8071 | 0.19705 | -0.0408 | 4.0959

## 57. Re 3M Mach 0.00 (1)
BIGFOIL.COM POLAR EXPORT
NACA65-217 a=0.6
NACA65-217 a=0.6 |  |  |  | Cl Max: | 1.377 | at alpha= | 13.5 | deg
JavaFoil+Calcfoil stall+Eppler ext transition |  |  |  | L/D Max: | 128.51 | at alpha= | 5 | deg
Re: | 3000000 |  |  | Cd Min: | 0.00515 | at alpha= | -1 | deg
Mach: | 0 |  |  | Cl=0 at alpha= | -1.4113 | deg
|  |  |  | @ Cl=0.1, Cd= | 0.0051658
|  |  |  | @ Cl=0.4, Cd= | 0.0053125
|  |  |  | @ Cl=0.6, Cd= | 0.0056534
alpha (deg) | Cl | Cd | Cm | Cl/Cd
-19.5 | -0.891 | 0.15248 | 0.002 | -5.843
-19 | -0.914 | 0.14415 | 0.002 | -6.337
-18.5 | -0.93 | 0.13591 | 0.001 | -6.843
-18 | -0.944 | 0.12757 | 0.001 | -7.397
-17.5 | -0.956 | 0.1181 | 0.001 | -8.099
-17 | -0.971 | 0.10702 | 0 | -9.078
-16.5 | -0.999 | 0.08669 | -0.001 | -11.519
-16 | -1.077 | 0.04444 | -0.001 | -24.225
-15.5 | -1.1 | 0.0344 | -0.002 | -31.964
-15 | -1.111 | 0.02879 | -0.003 | -38.599
-14.5 | -1.115 | 0.02539 | -0.004 | -43.901
-14 | -1.112 | 0.02292 | -0.005 | -48.528
-13.5 | -1.106 | 0.02091 | -0.006 | -52.875
-13 | -1.094 | 0.01919 | -0.007 | -57.024
-12.5 | -1.078 | 0.01779 | -0.007 | -60.594
-12 | -1.058 | 0.01654 | -0.008 | -63.962
-11.5 | -1.033 | 0.0158 | -0.009 | -65.395
-11 | -1.005 | 0.01486 | -0.01 | -67.603
-10.5 | -0.973 | 0.01399 | -0.011 | -69.517
-10 | -0.937 | 0.01332 | -0.012 | -70.367
-9.5 | -0.898 | 0.01264 | -0.013 | -71.031
-9 | -0.855 | 0.01203 | -0.014 | -71.109
-8.5 | -0.809 | 0.0115 | -0.015 | -70.369
-8 | -0.761 | 0.01102 | -0.016 | -69.076
-7.5 | -0.711 | 0.01057 | -0.017 | -67.227
-7 | -0.659 | 0.01016 | -0.018 | -64.795
-6.5 | -0.605 | 0.00977 | -0.019 | -61.896
-6 | -0.55 | 0.00878 | -0.02 | -62.653
-5.5 | -0.494 | 0.00927 | -0.021 | -53.291
-5 | -0.436 | 0.00901 | -0.022 | -48.371
-4.5 | -0.376 | 0.00867 | -0.023 | -43.377
-4 | -0.316 | 0.00837 | -0.024 | -37.787
-3.5 | -0.256 | 0.0053 | -0.025 | -48.24
-3 | -0.195 | 0.00523 | -0.026 | -37.261
-2.5 | -0.134 | 0.0052 | -0.027 | -25.717
-2 | -0.072 | 0.00517 | -0.028 | -13.966
-1.5 | -0.011 | 0.00516 | -0.029 | -2.07
-1 | 0.051 | 0.00515 | -0.029 | 9.91
-0.5 | 0.113 | 0.00517 | -0.03 | 21.804
0 | 0.175 | 0.00517 | -0.031 | 33.729
0.5 | 0.236 | 0.00517 | -0.032 | 45.679
1 | 0.298 | 0.00525 | -0.033 | 56.739
1.5 | 0.36 | 0.00526 | -0.034 | 68.374
2 | 0.421 | 0.00534 | -0.035 | 78.838
2.5 | 0.483 | 0.00546 | -0.036 | 88.425
3 | 0.544 | 0.00553 | -0.037 | 98.502
3.5 | 0.603 | 0.00566 | -0.038 | 106.59
4 | 0.663 | 0.00577 | -0.039 | 115.001
4.5 | 0.723 | 0.00595 | -0.04 | 121.462
5 | 0.781 | 0.00608 | -0.041 | 128.51
5.5 | 0.824 | 0.01105 | -0.041 | 74.613
6 | 0.879 | 0.01163 | -0.042 | 75.584
6.5 | 0.932 | 0.01212 | -0.043 | 76.915
7 | 0.983 | 0.01265 | -0.044 | 77.692
7.5 | 1.032 | 0.0132 | -0.045 | 78.186
8 | 1.079 | 0.01377 | -0.046 | 78.389
8.5 | 1.124 | 0.01442 | -0.046 | 77.911
9 | 1.165 | 0.01504 | -0.047 | 77.492
9.5 | 1.204 | 0.01577 | -0.048 | 76.366
10 | 1.24 | 0.01653 | -0.049 | 75.019
10.5 | 1.272 | 0.01737 | -0.05 | 73.251
11 | 1.301 | 0.01832 | -0.05 | 70.999
11.5 | 1.326 | 0.01932 | -0.051 | 68.63
12 | 1.347 | 0.02027 | -0.052 | 66.471
12.5 | 1.363 | 0.02147 | -0.053 | 63.516
13 | 1.373 | 0.02278 | -0.053 | 60.25
13.5 | 1.377 | 0.02427 | -0.054 | 56.731
14 | 1.376 | 0.02576 | -0.055 | 53.423
14.5 | 1.372 | 0.02731 | -0.055 | 50.221
15 | 1.362 | 0.02931 | -0.056 | 46.469
15.5 | 1.349 | 0.03132 | -0.057 | 43.066
16 | 1.332 | 0.03338 | -0.057 | 39.913
16.5 | 1.309 | 0.03694 | -0.057 | 35.434
17 | 1.284 | 0.04024 | -0.058 | 31.912
17.5 | 1.253 | 0.04538 | -0.058 | 27.614
18 | 1.223 | 0.04962 | -0.058 | 24.651
18.5 | 1.161 | 0.06937 | -0.056 | 16.735

## 58. Re 3M Mach 0.00 (2)
BIGFOIL.COM POLAR EXPORT
NACA65-217 a=0.6
NACA65-217 a=0.6 |  |  |  | Cl Max: | 1.5017 | at alpha= | 20 | deg
XFOIL ncrit=9 |  |  |  | L/D Max: | 115.139 | at alpha= | 3.5 | deg
Re: | 3000000 |  |  | Cd Min: | 0.06694 | at alpha= | 20 | deg
Mach: | 0 |  |  | Cl=0 at alpha= | -1.4135 | deg
|  |  |  | @ Cl=0.1, Cd= | 0.0046043
|  |  |  | @ Cl=0.4, Cd= | 0.004711
|  |  |  | @ Cl=0.6, Cd= | 0.0053095
alpha (deg) | Cl | Cd | Cm | Cl/Cd
-20 | -1.3272 | 0.05868 | -0.0583 | -22.6176
-19.5 | -1.3305 | 0.05248 | -0.0602 | -25.3525
-19 | -1.3233 | 0.04776 | -0.0614 | -27.7073
-18.5 | -1.3137 | 0.04351 | -0.0621 | -30.1931
-18 | -1.3032 | 0.03959 | -0.0623 | -32.9174
-17.5 | -1.2926 | 0.03589 | -0.0622 | -36.0156
-16.5 | -1.248 | 0.02987 | -0.0637 | -41.7811
-16 | -1.2293 | 0.02783 | -0.0619 | -44.1718
-15.5 | -1.2107 | 0.02561 | -0.0602 | -47.2745
-15 | -1.1835 | 0.02402 | -0.0588 | -49.2714
-14.5 | -1.1763 | 0.02124 | -0.0556 | -55.3814
-14 | -1.1538 | 0.01951 | -0.0532 | -59.1389
-13.5 | -1.1273 | 0.01811 | -0.0509 | -62.2474
-13 | -1.098 | 0.01695 | -0.0486 | -64.7788
-12 | -1.0356 | 0.01502 | -0.0437 | -68.9481
-11.5 | -1.0036 | 0.01422 | -0.0409 | -70.5767
-11 | -0.9719 | 0.01351 | -0.0376 | -71.9393
-10.5 | -0.9381 | 0.013 | -0.0344 | -72.1615
-10 | -0.9005 | 0.01222 | -0.032 | -73.6907
-9.5 | -0.8561 | 0.01166 | -0.0307 | -73.422
-9 | -0.8086 | 0.01118 | -0.0298 | -72.3256
-8 | -0.7085 | 0.01036 | -0.0289 | -68.388
-7.5 | -0.6585 | 0.00987 | -0.0284 | -66.7173
-7 | -0.6063 | 0.0095 | -0.0283 | -63.8211
-6.5 | -0.5526 | 0.00918 | -0.0284 | -60.1961
-6 | -0.4991 | 0.00882 | -0.0284 | -56.5873
-5.5 | -0.4444 | 0.00853 | -0.0287 | -52.0985
-5 | -0.3895 | 0.00821 | -0.029 | -47.4421
-4.5 | -0.3348 | 0.00788 | -0.0293 | -42.4873
-4 | -0.2814 | 0.00737 | -0.0294 | -38.1818
-3.5 | -0.2298 | 0.00663 | -0.0293 | -34.6606
-3 | -0.1792 | 0.00576 | -0.0292 | -31.1111
-2.5 | -0.1268 | 0.00495 | -0.0293 | -25.6162
-2 | -0.0689 | 0.00474 | -0.0301 | -14.5359
-1.5 | -0.0103 | 0.00467 | -0.0309 | -2.2056
-1 | 0.0492 | 0.00463 | -0.032 | 10.6263
-0.5 | 0.1086 | 0.0046 | -0.033 | 23.6087
0 | 0.1681 | 0.00465 | -0.034 | 36.1505
0.5 | 0.2277 | 0.00463 | -0.0351 | 49.1793
1 | 0.2873 | 0.00464 | -0.0361 | 61.9181
1.5 | 0.3465 | 0.00472 | -0.0371 | 73.411
2 | 0.4058 | 0.00471 | -0.0381 | 86.1571
2.5 | 0.4648 | 0.00477 | -0.0391 | 97.4423
3 | 0.5233 | 0.00486 | -0.04 | 107.6749
3.5 | 0.5803 | 0.00504 | -0.0406 | 115.1389
4.5 | 0.6797 | 0.0064 | -0.0397 | 106.2031
5 | 0.7207 | 0.0075 | -0.0378 | 96.0933
5.5 | 0.7578 | 0.00861 | -0.0352 | 88.0139
6 | 0.7961 | 0.00946 | -0.0328 | 84.1543
6.5 | 0.8318 | 0.01026 | -0.0298 | 81.0721
7 | 0.8646 | 0.01081 | -0.0262 | 79.9815
8 | 0.9262 | 0.01211 | -0.0187 | 76.4822
8.5 | 0.9609 | 0.01278 | -0.0161 | 75.1878
9 | 0.9937 | 0.01358 | -0.0133 | 73.1738
9.5 | 1.0237 | 0.01459 | -0.0103 | 70.1645
10 | 1.0574 | 0.01545 | -0.008 | 68.4401
10.5 | 1.0882 | 0.01646 | -0.0054 | 66.1118
11 | 1.114 | 0.0176 | -0.0021 | 63.2955
12.5 | 1.2182 | 0.02176 | 0.0007 | 55.9835
13 | 1.2465 | 0.02337 | 0.0024 | 53.3376
13.5 | 1.2724 | 0.02519 | 0.0042 | 50.5121
14 | 1.2962 | 0.02725 | 0.006 | 47.567
14.5 | 1.3173 | 0.02959 | 0.0078 | 44.5184
15 | 1.3442 | 0.03161 | 0.0088 | 42.5245
15.5 | 1.3683 | 0.03391 | 0.01 | 40.3509
16 | 1.3903 | 0.03645 | 0.011 | 38.1427
16.5 | 1.4113 | 0.03918 | 0.0119 | 36.0209
17 | 1.4318 | 0.04203 | 0.0125 | 34.0661
17.5 | 1.4474 | 0.04542 | 0.0132 | 31.867
18 | 1.4583 | 0.04942 | 0.0136 | 29.5083
18.5 | 1.4669 | 0.05379 | 0.0138 | 27.2709
19 | 1.4835 | 0.05749 | 0.0136 | 25.8045
19.5 | 1.4898 | 0.06245 | 0.0131 | 23.8559
20 | 1.5017 | 0.06694 | 0.0123 | 22.4335

## 59. Re 3M Mach 0.10 (1)
BIGFOIL.COM POLAR EXPORT
NACA65-217 a=0.6
NACA65-217 a=0.6 |  |  |  | Cl Max: | 1.365 | at alpha= | 13.5 | deg
JavaFoil+Calcfoil stall+Eppler ext transition |  |  |  | L/D Max: | 127.518 | at alpha= | 5 | deg
Re: | 3000000 |  |  | Cd Min: | 0.00514 | at alpha= | -1.5 | deg
Mach: | 0.1 |  |  | Cl=0 at alpha= | -1.4113 | deg
|  |  |  | @ Cl=0.1, Cd= | 0.0051621
|  |  |  | @ Cl=0.4, Cd= | 0.0053377
|  |  |  | @ Cl=0.6, Cd= | 0.0056378
alpha (deg) | Cl | Cd | Cm | Cl/Cd
-19 | -0.869 | 0.14789 | 0.002 | -5.877
-18.5 | -0.887 | 0.14276 | 0.001 | -6.214
-18 | -0.905 | 0.13229 | 0.001 | -6.842
-17.5 | -0.919 | 0.12495 | 0 | -7.356
-17 | -0.933 | 0.11625 | 0 | -8.028
-16.5 | -0.95 | 0.10443 | -0.001 | -9.094
-16 | -0.977 | 0.08453 | -0.001 | -11.563
-15.5 | -1.063 | 0.0406 | -0.002 | -26.179
-15 | -1.085 | 0.03154 | -0.003 | -34.386
-14.5 | -1.091 | 0.02786 | -0.004 | -39.181
-14 | -1.097 | 0.02383 | -0.005 | -46.035
-13.5 | -1.095 | 0.02125 | -0.006 | -51.516
-13 | -1.085 | 0.01964 | -0.007 | -55.264
-12.5 | -1.072 | 0.01816 | -0.007 | -59
-12 | -1.053 | 0.01711 | -0.008 | -61.516
-11.5 | -1.03 | 0.01605 | -0.009 | -64.164
-11 | -1.003 | 0.01507 | -0.01 | -66.56
-10.5 | -0.972 | 0.01425 | -0.011 | -68.214
-10 | -0.938 | 0.01347 | -0.012 | -69.601
-9.5 | -0.899 | 0.01278 | -0.013 | -70.38
-9 | -0.857 | 0.01216 | -0.014 | -70.509
-8.5 | -0.811 | 0.01164 | -0.015 | -69.69
-8 | -0.763 | 0.01112 | -0.016 | -68.605
-7.5 | -0.713 | 0.01066 | -0.017 | -66.879
-7 | -0.661 | 0.01025 | -0.018 | -64.496
-6.5 | -0.607 | 0.00984 | -0.019 | -61.688
-6 | -0.552 | 0.0095 | -0.02 | -58.086
-5.5 | -0.497 | 0.00938 | -0.021 | -52.958
-5 | -0.438 | 0.00901 | -0.022 | -48.605
-4.5 | -0.378 | 0.00867 | -0.023 | -43.63
-4 | -0.318 | 0.00845 | -0.024 | -37.605
-3.5 | -0.257 | 0.00529 | -0.025 | -48.636
-3 | -0.196 | 0.00524 | -0.026 | -37.386
-2.5 | -0.134 | 0.00519 | -0.027 | -25.861
-2 | -0.073 | 0.00516 | -0.028 | -14.076
-1.5 | -0.011 | 0.00514 | -0.029 | -2.088
-1 | 0.051 | 0.00517 | -0.03 | 9.928
-0.5 | 0.113 | 0.00516 | -0.031 | 21.958
0 | 0.175 | 0.00516 | -0.032 | 34
0.5 | 0.237 | 0.00524 | -0.033 | 45.345
1 | 0.299 | 0.00524 | -0.034 | 57.147
1.5 | 0.361 | 0.0053 | -0.035 | 68.188
2 | 0.423 | 0.00536 | -0.036 | 79.052
2.5 | 0.485 | 0.00546 | -0.036 | 88.889
3 | 0.547 | 0.00553 | -0.037 | 98.864
3.5 | 0.606 | 0.00565 | -0.038 | 107.373
4 | 0.666 | 0.00583 | -0.039 | 114.266
4.5 | 0.726 | 0.00594 | -0.04 | 122.276
5 | 0.785 | 0.00616 | -0.041 | 127.518
5.5 | 0.828 | 0.01114 | -0.041 | 74.308
6 | 0.882 | 0.0117 | -0.042 | 75.416
6.5 | 0.936 | 0.0122 | -0.043 | 76.705
7 | 0.987 | 0.01275 | -0.044 | 77.418
7.5 | 1.036 | 0.01331 | -0.045 | 77.847
8 | 1.083 | 0.01391 | -0.046 | 77.837
8.5 | 1.127 | 0.01456 | -0.047 | 77.394
9 | 1.168 | 0.01521 | -0.047 | 76.805
9.5 | 1.206 | 0.01594 | -0.048 | 75.678
10 | 1.241 | 0.01671 | -0.049 | 74.293
10.5 | 1.273 | 0.01759 | -0.05 | 72.338
11 | 1.3 | 0.01857 | -0.051 | 70.019
11.5 | 1.324 | 0.01971 | -0.051 | 67.168
12 | 1.343 | 0.0207 | -0.052 | 64.887
12.5 | 1.357 | 0.02197 | -0.053 | 61.786
13 | 1.364 | 0.02317 | -0.054 | 58.861
13.5 | 1.365 | 0.02474 | -0.054 | 55.162
14 | 1.361 | 0.02628 | -0.055 | 51.79
14.5 | 1.352 | 0.02817 | -0.055 | 48.001
15 | 1.339 | 0.0301 | -0.056 | 44.501
15.5 | 1.322 | 0.03212 | -0.057 | 41.159
16 | 1.299 | 0.03521 | -0.057 | 36.885
16.5 | 1.271 | 0.03893 | -0.057 | 32.642
17 | 1.242 | 0.04208 | -0.058 | 29.518
17.5 | 1.201 | 0.04985 | -0.058 | 24.089
18 | 1.139 | 0.06784 | -0.055 | 16.789
18.5 | 1.035 | 0.11966 | -0.046 | 8.65

## 60. Re 3M Mach 0.10 (2)
BIGFOIL.COM POLAR EXPORT
NACA65-217 a=0.6
NACA65-217 a=0.6 |  |  |  | Cl Max: | 1.4895 | at alpha= | 20 | deg
XFOIL ncrit=9 |  |  |  | L/D Max: | 118.152 | at alpha= | 4 | deg
Re: | 3000000 |  |  | Cd Min: | 0.07068 | at alpha= | 20 | deg
Mach: | 0.1 |  |  | Cl=0 at alpha= | -1.4133 | deg
|  |  |  | @ Cl=0.1, Cd= | 0.0046147
|  |  |  | @ Cl=0.4, Cd= | 0.0047158
|  |  |  | @ Cl=0.6, Cd= | 0.0051548
alpha (deg) | Cl | Cd | Cm | Cl/Cd
-20 | -1.291 | 0.06545 | -0.0578 | -19.725
-19.5 | -1.3004 | 0.05797 | -0.0607 | -22.4323
-19 | -1.2996 | 0.05217 | -0.0625 | -24.9109
-18.5 | -1.2914 | 0.04745 | -0.0636 | -27.216
-18 | -1.2853 | 0.04281 | -0.0642 | -30.0234
-17.5 | -1.2776 | 0.0386 | -0.0643 | -33.0984
-16.5 | -1.2375 | 0.03167 | -0.0663 | -39.0748
-16 | -1.2219 | 0.02931 | -0.0644 | -41.6888
-15.5 | -1.2051 | 0.02685 | -0.0627 | -44.8827
-15 | -1.1791 | 0.02508 | -0.0613 | -47.0136
-14.5 | -1.1664 | 0.02251 | -0.0587 | -51.817
-14 | -1.149 | 0.02037 | -0.0559 | -56.4065
-13.5 | -1.1245 | 0.01876 | -0.0535 | -59.9414
-13 | -1.096 | 0.01747 | -0.0511 | -62.7361
-12 | -1.0337 | 0.01539 | -0.0461 | -67.167
-11.5 | -1.0017 | 0.01452 | -0.0433 | -68.9876
-11 | -0.9698 | 0.01373 | -0.0401 | -70.6336
-10.5 | -0.9371 | 0.01314 | -0.0366 | -71.3166
-10 | -0.9018 | 0.01242 | -0.0336 | -72.6087
-9.5 | -0.8589 | 0.01179 | -0.0319 | -72.8499
-9 | -0.8118 | 0.01128 | -0.0308 | -71.9681
-8.5 | -0.7627 | 0.01085 | -0.0301 | -70.2949
-8 | -0.7118 | 0.01043 | -0.0296 | -68.2454
-7.5 | -0.6615 | 0.00995 | -0.0291 | -66.4824
-7 | -0.6093 | 0.00955 | -0.0288 | -63.801
-6.5 | -0.5554 | 0.00922 | -0.0289 | -60.2386
-6 | -0.5015 | 0.00887 | -0.0289 | -56.5389
-5.5 | -0.4467 | 0.00856 | -0.0291 | -52.1846
-5 | -0.3914 | 0.00824 | -0.0293 | -47.5
-4.5 | -0.3363 | 0.00793 | -0.0296 | -42.4086
-4 | -0.2827 | 0.0074 | -0.0296 | -38.2027
-3.5 | -0.2307 | 0.00668 | -0.0296 | -34.5359
-2.5 | -0.1274 | 0.00496 | -0.0295 | -25.6855
-2 | -0.0693 | 0.00475 | -0.0302 | -14.5895
-1.5 | -0.0104 | 0.00468 | -0.0311 | -2.2222
-1 | 0.0496 | 0.00464 | -0.0322 | 10.6897
-0.5 | 0.1093 | 0.00461 | -0.0332 | 23.7093
0 | 0.1691 | 0.00467 | -0.0342 | 36.2099
0.5 | 0.2291 | 0.00464 | -0.0353 | 49.375
1 | 0.2891 | 0.00466 | -0.0363 | 62.0386
2 | 0.4084 | 0.00472 | -0.0383 | 86.5254
2.5 | 0.4677 | 0.00478 | -0.0393 | 97.8452
3 | 0.5266 | 0.00487 | -0.0402 | 108.1314
3.5 | 0.5839 | 0.00505 | -0.0408 | 115.6238
4 | 0.6392 | 0.00541 | -0.0411 | 118.1516
4.5 | 0.6834 | 0.00645 | -0.0397 | 105.9535
5 | 0.7241 | 0.00756 | -0.0377 | 95.7804
5.5 | 0.7605 | 0.00868 | -0.035 | 87.6152
6 | 0.7981 | 0.00954 | -0.0323 | 83.6583
6.5 | 0.8329 | 0.01035 | -0.0291 | 80.4734
7.5 | 0.8934 | 0.01155 | -0.0209 | 77.3506
8 | 0.9249 | 0.0123 | -0.0175 | 75.1951
8.5 | 0.9602 | 0.01299 | -0.0149 | 73.9184
9 | 0.9929 | 0.01385 | -0.0121 | 71.6895
9.5 | 1.0231 | 0.01489 | -0.0091 | 68.7105
10 | 1.0567 | 0.0158 | -0.0067 | 66.8797
10.5 | 1.0873 | 0.01686 | -0.0041 | 64.4899
11 | 1.1122 | 0.01807 | -0.0006 | 61.5495
12.5 | 1.2173 | 0.02242 | 0.0021 | 54.2953
13 | 1.2452 | 0.02412 | 0.004 | 51.6252
13.5 | 1.2696 | 0.02612 | 0.0059 | 48.6064
14 | 1.2917 | 0.0284 | 0.0078 | 45.4824
14.5 | 1.3162 | 0.0306 | 0.0093 | 43.0131
15 | 1.3429 | 0.03272 | 0.0104 | 41.0422
15.5 | 1.3666 | 0.03514 | 0.0116 | 38.8902
16 | 1.3879 | 0.03786 | 0.0126 | 36.6587
16.5 | 1.4077 | 0.0408 | 0.0135 | 34.5025
17 | 1.4266 | 0.04393 | 0.0142 | 32.4744
17.5 | 1.4368 | 0.048 | 0.0149 | 29.9333
18 | 1.4451 | 0.05242 | 0.0153 | 27.5677
18.5 | 1.4607 | 0.05626 | 0.0152 | 25.9634
19 | 1.4754 | 0.06033 | 0.0149 | 24.4555
19.5 | 1.4802 | 0.06566 | 0.0142 | 22.5434
20 | 1.4895 | 0.07068 | 0.0132 | 21.0739

## 61. Re 3M Mach 0.25 (1)
BIGFOIL.COM POLAR EXPORT
NACA65-217 a=0.6
NACA65-217 a=0.6 |  |  |  | Cl Max: | 1.304 | at alpha= | 12 | deg
JavaFoil+Calcfoil stall+Eppler ext transition |  |  |  | L/D Max: | 136.389 | at alpha= | 5 | deg
Re: | 3000000 |  |  | Cd Min: | 0.0052 | at alpha= | -2 | deg
Mach: | 0.25 |  |  | Cl=0 at alpha= | -1.4141 | deg
|  |  |  | @ Cl=0.1, Cd= | 0.0052324
|  |  |  | @ Cl=0.4, Cd= | 0.0053798
|  |  |  | @ Cl=0.6, Cd= | 0.0057272
alpha (deg) | Cl | Cd | Cm | Cl/Cd
-17.5 | -0.629 | 0.14637 | 0 | -4.298
-17 | -0.672 | 0.14 | 0 | -4.802
-16.5 | -0.713 | 0.12865 | 0 | -5.538
-16 | -0.748 | 0.12383 | -0.001 | -6.041
-15.5 | -0.779 | 0.11451 | -0.001 | -6.805
-15 | -0.806 | 0.10754 | -0.002 | -7.496
-14.5 | -0.833 | 0.09559 | -0.003 | -8.712
-14 | -0.852 | 0.08815 | -0.003 | -9.664
-13.5 | -0.971 | 0.03242 | -0.006 | -29.967
-13 | -1.001 | 0.02436 | -0.007 | -41.105
-12.5 | -1.012 | 0.02094 | -0.008 | -48.334
-12 | -1.01 | 0.0192 | -0.008 | -52.611
-11.5 | -1.001 | 0.01768 | -0.009 | -56.642
-11 | -0.986 | 0.01642 | -0.01 | -60.007
-10.5 | -0.963 | 0.01538 | -0.011 | -62.642
-10 | -0.936 | 0.01448 | -0.012 | -64.629
-9.5 | -0.903 | 0.01363 | -0.013 | -66.229
-9 | -0.864 | 0.01283 | -0.014 | -67.382
-8.5 | -0.821 | 0.01224 | -0.015 | -67.047
-8 | -0.774 | 0.0116 | -0.016 | -66.753
-7.5 | -0.725 | 0.01114 | -0.017 | -65.106
-7 | -0.673 | 0.01064 | -0.018 | -63.255
-6.5 | -0.619 | 0.0102 | -0.019 | -60.736
-6 | -0.564 | 0.0098 | -0.02 | -57.535
-5.5 | -0.506 | 0.00943 | -0.021 | -53.728
-5 | -0.449 | 0.00926 | -0.022 | -48.502
-4.5 | -0.388 | 0.00889 | -0.023 | -43.67
-4 | -0.326 | 0.00867 | -0.024 | -37.658
-3.5 | -0.264 | 0.0083 | -0.025 | -31.826
-3 | -0.201 | 0.0053 | -0.026 | -37.957
-2.5 | -0.138 | 0.00524 | -0.027 | -26.326
-2 | -0.075 | 0.0052 | -0.028 | -14.351
-1.5 | -0.011 | 0.00522 | -0.029 | -2.112
-1 | 0.053 | 0.00521 | -0.03 | 10.116
-0.5 | 0.116 | 0.00524 | -0.031 | 22.236
0 | 0.18 | 0.00524 | -0.032 | 34.421
0.5 | 0.244 | 0.00527 | -0.033 | 46.313
1 | 0.308 | 0.00531 | -0.034 | 57.901
1.5 | 0.371 | 0.00533 | -0.035 | 69.709
2 | 0.435 | 0.00544 | -0.036 | 79.962
2.5 | 0.499 | 0.00557 | -0.037 | 89.547
3 | 0.562 | 0.00564 | -0.038 | 99.75
3.5 | 0.623 | 0.00578 | -0.039 | 107.664
4 | 0.684 | 0.00594 | -0.04 | 115.266
4.5 | 0.746 | 0.00612 | -0.041 | 121.918
5 | 0.803 | 0.00589 | -0.042 | 136.389
5.5 | 0.847 | 0.01156 | -0.043 | 73.276
6 | 0.903 | 0.0122 | -0.043 | 73.989
6.5 | 0.957 | 0.01276 | -0.044 | 74.975
7 | 1.008 | 0.01334 | -0.045 | 75.526
7.5 | 1.056 | 0.01401 | -0.046 | 75.391
8 | 1.101 | 0.01467 | -0.047 | 75.095
8.5 | 1.143 | 0.01537 | -0.048 | 74.412
9 | 1.181 | 0.01616 | -0.049 | 73.107
9.5 | 1.215 | 0.01705 | -0.049 | 71.289
10 | 1.244 | 0.01793 | -0.05 | 69.399
10.5 | 1.268 | 0.01898 | -0.051 | 66.815
11 | 1.286 | 0.02005 | -0.052 | 64.166
11.5 | 1.298 | 0.02159 | -0.053 | 60.14
12 | 1.304 | 0.0229 | -0.053 | 56.942
12.5 | 1.301 | 0.0244 | -0.054 | 53.349
13 | 1.287 | 0.02601 | -0.055 | 49.465
13.5 | 1.262 | 0.02829 | -0.055 | 44.613
14 | 1.23 | 0.03075 | -0.056 | 39.994
14.5 | 1.013 | 0.11157 | -0.025 | 9.084
15 | 1.129 | 0.04041 | -0.056 | 27.947
15.5 | 0.967 | 0.09681 | -0.042 | 9.985
16 | 0.899 | 0.11556 | -0.037 | 7.775
16.5 | 0.84 | 0.12782 | -0.034 | 6.569
17 | 0.78 | 0.13771 | -0.032 | 5.662

## 62. Re 3M Mach 0.25 (2)
BIGFOIL.COM POLAR EXPORT
NACA65-217 a=0.6
NACA65-217 a=0.6 |  |  |  | Cl Max: | 1.3908 | at alpha= | 19 | deg
XFOIL ncrit=9 |  |  |  | L/D Max: | 119.873 | at alpha= | 4 | deg
Re: | 3000000 |  |  | Cd Min: | 0.12708 | at alpha= | -19.5 | deg
Mach: | 0.25 |  |  | Cl=0 at alpha= | -1.4152 | deg
|  |  |  | @ Cl=0.1, Cd= | 0.00468
|  |  |  | @ Cl=0.4, Cd= | 0.0047954
|  |  |  | @ Cl=0.6, Cd= | 0.0051168
alpha (deg) | Cl | Cd | Cm | Cl/Cd
-19.5 | -0.9334 | 0.12708 | -0.029 | -7.345
-19 | -1.0046 | 0.10528 | -0.043 | -9.5422
-18.5 | -1.0453 | 0.0898 | -0.0528 | -11.6403
-18 | -1.0812 | 0.07622 | -0.0609 | -14.1853
-17.5 | -1.1127 | 0.06461 | -0.0669 | -17.2218
-16.5 | -1.1283 | 0.04785 | -0.076 | -23.5799
-16 | -1.1369 | 0.04217 | -0.0756 | -26.9599
-15.5 | -1.1363 | 0.03732 | -0.075 | -30.4475
-15 | -1.1238 | 0.03372 | -0.0739 | -33.3274
-14.5 | -1.1097 | 0.03046 | -0.0724 | -36.4314
-14 | -1.0956 | 0.02738 | -0.0704 | -40.0146
-13.5 | -1.0871 | 0.02412 | -0.0675 | -45.0705
-13 | -1.0734 | 0.02142 | -0.0644 | -50.112
-12.5 | -1.0461 | 0.01967 | -0.0617 | -53.1825
-12 | -1.0186 | 0.01803 | -0.0587 | -56.4947
-11.5 | -0.9875 | 0.01669 | -0.0558 | -59.1672
-11 | -0.9571 | 0.01545 | -0.0525 | -61.9482
-10.5 | -0.9235 | 0.01443 | -0.0493 | -63.9986
-10 | -0.8876 | 0.01365 | -0.046 | -65.0256
-9.5 | -0.8625 | 0.01268 | -0.0407 | -68.0205
-9 | -0.8249 | 0.01194 | -0.0373 | -69.0871
-8.5 | -0.7777 | 0.01138 | -0.0355 | -68.3392
-8 | -0.7279 | 0.01085 | -0.0341 | -67.0876
-7.5 | -0.6757 | 0.01043 | -0.0332 | -64.7843
-7 | -0.6244 | 0.00986 | -0.0321 | -63.3266
-6.5 | -0.57 | 0.00947 | -0.0317 | -60.1901
-6 | -0.5141 | 0.00915 | -0.0314 | -56.1858
-5.5 | -0.4585 | 0.00873 | -0.0312 | -52.52
-5 | -0.4015 | 0.00844 | -0.0313 | -47.5711
-4.5 | -0.3445 | 0.00811 | -0.0314 | -42.4784
-4 | -0.2888 | 0.00762 | -0.0314 | -37.9003
-3.5 | -0.2358 | 0.00692 | -0.031 | -34.0751
-3 | -0.184 | 0.00599 | -0.0307 | -30.7179
-2.5 | -0.1312 | 0.00505 | -0.0305 | -25.9802
-2 | -0.0717 | 0.00482 | -0.0312 | -14.8755
-1.5 | -0.0105 | 0.00471 | -0.0322 | -2.2293
-1 | 0.0514 | 0.00468 | -0.0332 | 10.9829
-0.5 | 0.113 | 0.00468 | -0.0342 | 24.1453
0 | 0.1752 | 0.00471 | -0.0353 | 37.1975
0.5 | 0.2372 | 0.0047 | -0.0364 | 50.4681
1 | 0.2989 | 0.00473 | -0.0375 | 63.1924
1.5 | 0.3608 | 0.00477 | -0.0385 | 75.6394
2 | 0.4224 | 0.00481 | -0.0395 | 87.817
2.5 | 0.4839 | 0.00484 | -0.0405 | 99.9793
3 | 0.5449 | 0.00494 | -0.0414 | 110.3036
3.5 | 0.6041 | 0.00513 | -0.0419 | 117.7583
4 | 0.6605 | 0.00551 | -0.042 | 119.873
4.5 | 0.7027 | 0.00671 | -0.0399 | 104.7243
5 | 0.7404 | 0.00792 | -0.037 | 93.4848
5.5 | 0.7729 | 0.00908 | -0.033 | 85.1211
6 | 0.8046 | 0.01001 | -0.0289 | 80.3796
6.5 | 0.822 | 0.01089 | -0.022 | 75.4821
7 | 0.8529 | 0.01169 | -0.0179 | 72.9598
7.5 | 0.8873 | 0.0125 | -0.0147 | 70.984
8 | 0.9211 | 0.01341 | -0.0115 | 68.6875
8.5 | 0.9561 | 0.01436 | -0.0087 | 66.5808
9 | 0.9872 | 0.01553 | -0.0055 | 63.5673
9.5 | 1.0205 | 0.01668 | -0.0028 | 61.1811
10 | 1.0533 | 0.01788 | -0.0001 | 58.9094
10.5 | 1.0825 | 0.01926 | 0.0029 | 56.2046
11 | 1.1016 | 0.02091 | 0.0073 | 52.6829
11.5 | 1.1533 | 0.02253 | 0.0054 | 51.1895
12 | 1.1831 | 0.02432 | 0.0076 | 48.6472
12.5 | 1.2117 | 0.02629 | 0.0097 | 46.0898
13 | 1.237 | 0.02859 | 0.0118 | 43.2669
13.5 | 1.2545 | 0.03155 | 0.0142 | 39.7623
14 | 1.2794 | 0.03413 | 0.0159 | 37.4861
14.5 | 1.3026 | 0.03694 | 0.0175 | 35.2626
15 | 1.3249 | 0.03997 | 0.0188 | 33.1474
15.5 | 1.3457 | 0.04323 | 0.0199 | 31.1288
16 | 1.3626 | 0.047 | 0.0209 | 28.9915
16.5 | 1.3724 | 0.05159 | 0.0216 | 26.6021
17 | 1.3693 | 0.05773 | 0.0218 | 23.719
17.5 | 1.3838 | 0.06233 | 0.0217 | 22.2012
18 | 1.3907 | 0.06798 | 0.021 | 20.4575
18.5 | 1.3882 | 0.075 | 0.0195 | 18.5093
19 | 1.3908 | 0.08175 | 0.0176 | 17.0128
19.5 | 1.3813 | 0.09041 | 0.0145 | 15.2782
20 | 1.3719 | 0.09945 | 0.0106 | 13.7949

## 63. Re 3M Mach 0.50 (1)
BIGFOIL.COM POLAR EXPORT
NACA65-217 a=0.6
NACA65-217 a=0.6 |  |  |  | Cl Max: | 1.187 | at alpha= | 20 | deg
JavaFoil+Calcfoil stall+Eppler ext transition |  |  |  | L/D Max: | 123.741 | at alpha= | 4.5 | deg
Re: | 3000000 |  |  | Cd Min: | 0.00539 | at alpha= | 2.5 | deg
Mach: | 0.5 |  |  | Cl=0 at alpha= | -1.4155 | deg
|  |  |  | @ Cl=0.1, Cd= | 0.0054716
|  |  |  | @ Cl=0.4, Cd= | 0.005742
|  |  |  | @ Cl=0.6, Cd= | 0.0057757
alpha (deg) | Cl | Cd | Cm | Cl/Cd
-20 | -1.041 | 0.1727 | 0.003 | -6.028
-19.5 | -1.011 | 0.16528 | 0.003 | -6.115
-19 | -0.982 | 0.159 | 0.002 | -6.179
-18.5 | -0.955 | 0.15328 | 0.002 | -6.229
-18 | -0.927 | 0.14836 | 0.001 | -6.251
-17.5 | -0.902 | 0.14664 | 0.001 | -6.149
-17 | -0.871 | 0.14189 | 0 | -6.141
-16.5 | -0.844 | 0.13448 | -0.001 | -6.273
-16 | -0.816 | 0.12917 | -0.001 | -6.318
-15.5 | -0.79 | 0.12987 | -0.002 | -6.082
-15 | -0.76 | 0.11966 | -0.002 | -6.355
-14.5 | -0.732 | 0.11705 | -0.002 | -6.255
-14 | -0.705 | 0.11327 | -0.003 | -6.221
-13.5 | -0.677 | 0.1102 | -0.003 | -6.146
-13 | -0.65 | 0.10428 | -0.004 | -6.23
-12.5 | -0.621 | 0.10173 | -0.004 | -6.1
-12 | -0.593 | 0.09689 | -0.005 | -6.122
-11.5 | -0.565 | 0.08962 | -0.005 | -6.309
-11 | -0.538 | 0.08626 | -0.006 | -6.234
-10.5 | -0.51 | 0.08423 | -0.006 | -6.053
-10 | -0.482 | 0.07243 | -0.006 | -6.653
-9.5 | -0.454 | 0.06334 | -0.007 | -7.175
-9 | -0.427 | 0.05858 | -0.008 | -7.289
-8.5 | -0.605 | 0.05492 | -0.008 | -11.024
-8 | -0.754 | 0.01498 | -0.018 | -50.319
-7.5 | -0.739 | 0.01378 | -0.019 | -53.649
-7 | -0.706 | 0.01292 | -0.02 | -54.62
-6.5 | -0.661 | 0.01215 | -0.021 | -54.406
-6 | -0.609 | 0.01142 | -0.022 | -53.296
-5.5 | -0.551 | 0.01077 | -0.024 | -51.192
-5 | -0.49 | 0.01025 | -0.025 | -47.774
-4.5 | -0.426 | 0.00977 | -0.026 | -43.611
-4 | -0.36 | 0.0094 | -0.027 | -38.278
-3.5 | -0.292 | 0.00905 | -0.028 | -32.271
-3 | -0.225 | 0.00558 | -0.03 | -40.206
-2.5 | -0.154 | 0.00549 | -0.031 | -28.094
-2 | -0.083 | 0.00545 | -0.032 | -15.301
-1.5 | -0.012 | 0.00543 | -0.033 | -2.269
-1 | 0.059 | 0.00546 | -0.034 | 10.794
-0.5 | 0.13 | 0.00548 | -0.035 | 23.736
0 | 0.202 | 0.00551 | -0.036 | 36.586
0.5 | 0.273 | 0.0056 | -0.037 | 48.668
1 | 0.344 | 0.0056 | -0.039 | 61.382
1.5 | 0.415 | 0.00578 | -0.04 | 71.832
2 | 0.486 | 0.0059 | -0.041 | 82.379
2.5 | 0.555 | 0.00539 | -0.042 | 103.101
3 | 0.625 | 0.00599 | -0.043 | 104.245
3.5 | 0.689 | 0.00617 | -0.044 | 111.803
4 | 0.756 | 0.0064 | -0.045 | 118.13
4.5 | 0.82 | 0.00663 | -0.046 | 123.741
5 | 0.87 | 0.01301 | -0.046 | 66.829
5.5 | 0.929 | 0.01389 | -0.047 | 66.875
6 | 0.985 | 0.01467 | -0.048 | 67.184
6.5 | 1.037 | 0.01557 | -0.049 | 66.649
7 | 1.08 | 0.01658 | -0.05 | 65.137
7.5 | 1.111 | 0.01771 | -0.051 | 62.733
8 | 1.124 | 0.01898 | -0.052 | 59.249
8.5 | 1.105 | 0.02048 | -0.053 | 53.94
9 | 0.988 | 0.02295 | -0.053 | 43.06
9.5 | 0.609 | 0.06698 | -0.025 | 9.096
10 | 0.754 | 0.02528 | -0.055 | 29.819
10.5 | 0.665 | 0.0719 | -0.027 | 9.247
11 | 0.692 | 0.08231 | -0.027 | 8.406
11.5 | 0.72 | 0.09004 | -0.029 | 7.994
12 | 0.747 | 0.09243 | -0.029 | 8.082
12.5 | 0.774 | 0.0978 | -0.03 | 7.915
13 | 0.801 | 0.10241 | -0.03 | 7.826
13.5 | 0.83 | 0.10632 | -0.033 | 7.807
14 | 0.857 | 0.11191 | -0.033 | 7.658
14.5 | 0.884 | 0.11613 | -0.034 | 7.615
15 | 0.914 | 0.12293 | -0.037 | 7.436
15.5 | 0.94 | 0.12548 | -0.037 | 7.49
16 | 0.967 | 0.13337 | -0.038 | 7.254
16.5 | 0.997 | 0.13678 | -0.04 | 7.29
17 | 1.023 | 0.13938 | -0.04 | 7.34
17.5 | 1.05 | 0.14555 | -0.041 | 7.216
18 | 1.077 | 0.14861 | -0.042 | 7.249
18.5 | 1.109 | 0.15603 | -0.045 | 7.108
19 | 1.133 | 0.15785 | -0.045 | 7.178
19.5 | 1.16 | 0.16646 | -0.045 | 6.968
20 | 1.187 | 0.16998 | -0.047 | 6.985

## 64. Re 3M Mach 0.50 (2)
BIGFOIL.COM POLAR EXPORT
NACA65-217 a=0.6
NACA65-217 a=0.6 |  |  |  | Cl Max: | 1.0828 | at alpha= | 12 | deg
XFOIL ncrit=9 |  |  |  | L/D Max: | 125.598 | at alpha= | 3.5 | deg
Re: | 3000000 |  |  | Cd Min: | 0.17439 | at alpha= | 17 | deg
Mach: | 0.5 |  |  | Cl=0 at alpha= | -1.4196 | deg
|  |  |  | @ Cl=0.1, Cd= | 0.0049527
|  |  |  | @ Cl=0.4, Cd= | 0.0050781
|  |  |  | @ Cl=0.6, Cd= | 0.0052819
alpha (deg) | Cl | Cd | Cm | Cl/Cd
-14.5 | -0.5161 | 0.13253 | -0.0378 | -3.8942
-14 | -0.5262 | 0.1198 | -0.0456 | -4.3923
-13.5 | -0.5429 | 0.10642 | -0.0539 | -5.1015
-13 | -0.5703 | 0.09154 | -0.0632 | -6.2301
-12.5 | -0.6051 | 0.0752 | -0.0742 | -8.0465
-12 | -0.634 | 0.06222 | -0.0833 | -10.1896
-11.5 | -0.6681 | 0.05102 | -0.0895 | -13.0949
-11 | -0.6999 | 0.04187 | -0.0922 | -16.716
-10.5 | -0.7305 | 0.03403 | -0.0919 | -21.4664
-10 | -0.7534 | 0.02747 | -0.0888 | -27.4263
-9.5 | -0.7553 | 0.02285 | -0.0843 | -33.0547
-9 | -0.7397 | 0.0196 | -0.0794 | -37.7398
-8.5 | -0.717 | 0.01709 | -0.0743 | -41.9544
-8 | -0.6904 | 0.01501 | -0.069 | -45.996
-7.5 | -0.6611 | 0.01331 | -0.0636 | -49.6694
-7 | -0.6265 | 0.01208 | -0.0582 | -51.8626
-6.5 | -0.5985 | 0.01105 | -0.0511 | -54.1629
-6 | -0.5521 | 0.01036 | -0.0468 | -53.2915
-5.5 | -0.4959 | 0.0098 | -0.0442 | -50.602
-5 | -0.4371 | 0.00927 | -0.0422 | -47.1521
-4 | -0.3119 | 0.00847 | -0.0401 | -36.8241
-3.5 | -0.2514 | 0.00791 | -0.0391 | -31.7826
-3 | -0.1978 | 0.00693 | -0.0374 | -28.5426
-2.5 | -0.1456 | 0.00559 | -0.0358 | -26.0465
-2 | -0.0812 | 0.00506 | -0.0359 | -16.0474
-1.5 | -0.0114 | 0.00498 | -0.0367 | -2.2892
-1 | 0.0595 | 0.00493 | -0.0378 | 12.069
-0.5 | 0.1308 | 0.00497 | -0.039 | 26.3179
0 | 0.201 | 0.00499 | -0.0401 | 40.2806
0.5 | 0.2724 | 0.00499 | -0.0413 | 54.5892
1 | 0.3436 | 0.00503 | -0.0426 | 68.3101
1.5 | 0.4139 | 0.00509 | -0.0436 | 81.3163
2 | 0.4851 | 0.00511 | -0.0446 | 94.9315
3 | 0.6255 | 0.00532 | -0.0461 | 117.5752
3.5 | 0.6933 | 0.00552 | -0.0462 | 125.5978
4 | 0.7518 | 0.00613 | -0.0447 | 122.6427
4.5 | 0.7704 | 0.00787 | -0.0368 | 97.8907
5 | 0.7654 | 0.00939 | -0.0248 | 81.5122
5.5 | 0.7604 | 0.01158 | -0.0146 | 65.6649
6 | 0.7714 | 0.01377 | -0.0076 | 56.0203
6.5 | 0.7965 | 0.01563 | -0.0026 | 50.9597
7 | 0.8326 | 0.01716 | 0.001 | 48.5198
7.5 | 0.8675 | 0.01886 | 0.0047 | 45.9968
8 | 0.9037 | 0.02057 | 0.0082 | 43.9329
8.5 | 0.9356 | 0.02258 | 0.0119 | 41.4349
9 | 0.967 | 0.02478 | 0.0156 | 39.0234
9.5 | 0.9959 | 0.02727 | 0.0193 | 36.52
10 | 1.0239 | 0.02995 | 0.0228 | 34.187
10.5 | 1.0451 | 0.03317 | 0.0266 | 31.5074
11 | 1.0551 | 0.0371 | 0.0308 | 28.4394
11.5 | 1.0798 | 0.04213 | 0.0305 | 25.6302
12 | 1.0828 | 0.04758 | 0.0332 | 22.7575
12.5 | 1.0801 | 0.05395 | 0.035 | 20.0204
13 | 1.067 | 0.06192 | 0.0352 | 17.2319
13.5 | 1.0468 | 0.07148 | 0.0332 | 14.6447
14 | 1.0218 | 0.08255 | 0.029 | 12.378
14.5 | 0.9862 | 0.09603 | 0.022 | 10.2697
15 | 0.9551 | 0.11032 | 0.0133 | 8.6575
15.5 | 0.926 | 0.12538 | 0.0035 | 7.3855
16 | 0.8962 | 0.14151 | -0.007 | 6.3331
16.5 | 0.8653 | 0.15853 | -0.0179 | 5.4583
17 | 0.8456 | 0.17439 | -0.0278 | 4.8489

## 65. Re 4M Mach 0.00 (1)
BIGFOIL.COM POLAR EXPORT
NACA65-217 a=0.6
NACA65-217 a=0.6 |  |  |  | Cl Max: | 1.379 | at alpha= | 13.5 | deg
JavaFoil+Calcfoil stall+Eppler ext transition |  |  |  | L/D Max: | 130.458 | at alpha= | 5 | deg
Re: | 4000000 |  |  | Cd Min: | 0.00495 | at alpha= | -1.5 | deg
Mach: | 0 |  |  | Cl=0 at alpha= | -1.4113 | deg
|  |  |  | @ Cl=0.1, Cd= | 0.00495
|  |  |  | @ Cl=0.4, Cd= | 0.0051359
|  |  |  | @ Cl=0.6, Cd= | 0.0054639
alpha (deg) | Cl | Cd | Cm | Cl/Cd
-20 | -0.872 | 0.15344 | 0.003 | -5.68
-19.5 | -0.895 | 0.1464 | 0.002 | -6.111
-19 | -0.919 | 0.13663 | 0.002 | -6.725
-18.5 | -0.937 | 0.12754 | 0.002 | -7.345
-18 | -0.953 | 0.11756 | 0.001 | -8.108
-17.5 | -0.979 | 0.09881 | 0.001 | -9.909
-17 | -1.031 | 0.06643 | 0 | -15.515
-16.5 | -1.08 | 0.04255 | -0.001 | -25.39
-16 | -1.101 | 0.03438 | -0.002 | -32.012
-15.5 | -1.114 | 0.02921 | -0.002 | -38.131
-15 | -1.121 | 0.02555 | -0.003 | -43.859
-14.5 | -1.121 | 0.0231 | -0.004 | -48.546
-14 | -1.117 | 0.02122 | -0.005 | -52.669
-13.5 | -1.111 | 0.01921 | -0.006 | -57.812
-13 | -1.098 | 0.01796 | -0.007 | -61.116
-12.5 | -1.082 | 0.0166 | -0.007 | -65.159
-12 | -1.061 | 0.01562 | -0.008 | -67.928
-11.5 | -1.036 | 0.01477 | -0.009 | -70.148
-11 | -1.008 | 0.01392 | -0.01 | -72.401
-10.5 | -0.975 | 0.01317 | -0.011 | -74.044
-10 | -0.94 | 0.01251 | -0.012 | -75.093
-9.5 | -0.901 | 0.01193 | -0.013 | -75.507
-9 | -0.857 | 0.01138 | -0.014 | -75.357
-8.5 | -0.811 | 0.01091 | -0.015 | -74.334
-8 | -0.762 | 0.01049 | -0.016 | -72.668
-7.5 | -0.712 | 0.01008 | -0.017 | -70.671
-7 | -0.66 | 0.0097 | -0.018 | -68.011
-6.5 | -0.606 | 0.00867 | -0.019 | -69.9
-6 | -0.552 | 0.00914 | -0.02 | -60.37
-5.5 | -0.494 | 0.00878 | -0.021 | -56.306
-5 | -0.436 | 0.00854 | -0.022 | -50.998
-4.5 | -0.376 | 0.00827 | -0.023 | -45.521
-4 | -0.316 | 0.00796 | -0.024 | -39.713
-3.5 | -0.256 | 0.00508 | -0.025 | -50.345
-3 | -0.195 | 0.00503 | -0.026 | -38.727
-2.5 | -0.134 | 0.00499 | -0.027 | -26.788
-2 | -0.072 | 0.00496 | -0.028 | -14.56
-1.5 | -0.011 | 0.00495 | -0.029 | -2.156
-1 | 0.051 | 0.00495 | -0.029 | 10.311
-0.5 | 0.113 | 0.00495 | -0.03 | 22.767
0 | 0.175 | 0.00496 | -0.031 | 35.169
0.5 | 0.236 | 0.00498 | -0.032 | 47.4
1 | 0.298 | 0.00506 | -0.033 | 58.877
1.5 | 0.36 | 0.00509 | -0.034 | 70.669
2 | 0.421 | 0.00516 | -0.035 | 81.578
2.5 | 0.483 | 0.00525 | -0.036 | 91.998
3 | 0.544 | 0.00535 | -0.037 | 101.809
3.5 | 0.603 | 0.00547 | -0.038 | 110.34
4 | 0.663 | 0.00559 | -0.039 | 118.545
4.5 | 0.723 | 0.00575 | -0.04 | 125.744
5 | 0.781 | 0.00599 | -0.041 | 130.458
5.5 | 0.826 | 0.01051 | -0.041 | 78.552
6 | 0.88 | 0.01106 | -0.042 | 79.614
6.5 | 0.934 | 0.01149 | -0.043 | 81.274
7 | 0.985 | 0.012 | -0.044 | 82.118
7.5 | 1.034 | 0.01251 | -0.045 | 82.675
8 | 1.081 | 0.01307 | -0.046 | 82.74
8.5 | 1.126 | 0.01366 | -0.046 | 82.377
9 | 1.168 | 0.01426 | -0.047 | 81.892
9.5 | 1.206 | 0.01495 | -0.048 | 80.716
10 | 1.242 | 0.01571 | -0.049 | 79.089
10.5 | 1.275 | 0.01649 | -0.05 | 77.28
11 | 1.304 | 0.01729 | -0.05 | 75.401
11.5 | 1.329 | 0.01826 | -0.051 | 72.754
12 | 1.35 | 0.01918 | -0.052 | 70.408
12.5 | 1.366 | 0.02028 | -0.053 | 67.363
13 | 1.375 | 0.02152 | -0.053 | 63.917
13.5 | 1.379 | 0.02289 | -0.054 | 60.267
14 | 1.379 | 0.02427 | -0.055 | 56.836
14.5 | 1.375 | 0.02572 | -0.055 | 53.457
15 | 1.366 | 0.02757 | -0.056 | 49.521
15.5 | 1.353 | 0.0294 | -0.057 | 46.014
16 | 1.336 | 0.03128 | -0.057 | 42.712
16.5 | 1.314 | 0.03437 | -0.058 | 38.229
17 | 1.29 | 0.03732 | -0.058 | 34.56
17.5 | 1.261 | 0.0414 | -0.058 | 30.455
18 | 1.232 | 0.04466 | -0.059 | 27.583
18.5 | 1.19 | 0.0541 | -0.058 | 21.988

## 66. Re 4M Mach 0.00 (2)
BIGFOIL.COM POLAR EXPORT
NACA65-217 a=0.6
NACA65-217 a=0.6 |  |  |  | Cl Max: | 1.558 | at alpha= | 20 | deg
XFOIL ncrit=9 |  |  |  | L/D Max: | 117.647 | at alpha= | 3.5 | deg
Re: | 4000000 |  |  | Cd Min: | 0.06011 | at alpha= | 20 | deg
Mach: | 0 |  |  | Cl=0 at alpha= | -1.4171 | deg
|  |  |  | @ Cl=0.1, Cd= | 0.004313
|  |  |  | @ Cl=0.4, Cd= | 0.0044141
|  |  |  | @ Cl=0.6, Cd= | 0.0052579
alpha (deg) | Cl | Cd | Cm | Cl/Cd
-20 | -1.4067 | 0.04943 | -0.0606 | -28.4584
-19.5 | -1.4076 | 0.04412 | -0.0615 | -31.9039
-19 | -1.4025 | 0.0397 | -0.0617 | -35.3275
-18.5 | -1.3885 | 0.03632 | -0.0617 | -38.2296
-18 | -1.3753 | 0.03304 | -0.0612 | -41.6253
-17.5 | -1.3584 | 0.03023 | -0.0605 | -44.9355
-17 | -1.327 | 0.02792 | -0.0618 | -47.5287
-16.5 | -1.3115 | 0.02563 | -0.0598 | -51.1705
-16 | -1.2878 | 0.02384 | -0.0582 | -54.0185
-15.5 | -1.2655 | 0.022 | -0.0563 | -57.5227
-15 | -1.2378 | 0.02055 | -0.0546 | -60.2336
-14.5 | -1.2092 | 0.01923 | -0.0528 | -62.8809
-14 | -1.1807 | 0.01796 | -0.0507 | -65.7405
-13.5 | -1.1505 | 0.01684 | -0.0485 | -68.3195
-13 | -1.1269 | 0.01549 | -0.0453 | -72.7502
-12.5 | -1.0996 | 0.01442 | -0.0421 | -76.2552
-12 | -1.0692 | 0.01359 | -0.039 | -78.6755
-11.5 | -1.0385 | 0.01292 | -0.0355 | -80.3793
-11 | -1.0044 | 0.01239 | -0.0323 | -81.0654
-10 | -0.9143 | 0.01146 | -0.0298 | -79.7818
-9.5 | -0.866 | 0.01106 | -0.0291 | -78.3002
-9 | -0.82 | 0.01044 | -0.028 | -78.5441
-8.5 | -0.7697 | 0.01001 | -0.0276 | -76.8931
-7.5 | -0.6649 | 0.00932 | -0.0274 | -71.3412
-7 | -0.6121 | 0.00895 | -0.0273 | -68.3911
-6.5 | -0.5583 | 0.00863 | -0.0274 | -64.6929
-6 | -0.5032 | 0.00835 | -0.0278 | -60.2635
-5.5 | -0.4484 | 0.00805 | -0.0281 | -55.7019
-5 | -0.3926 | 0.00781 | -0.0285 | -50.2689
-4.5 | -0.3369 | 0.0075 | -0.0289 | -44.92
-4 | -0.2821 | 0.00712 | -0.0292 | -39.6208
-3.5 | -0.2284 | 0.00659 | -0.0294 | -34.6586
-3 | -0.1757 | 0.00588 | -0.0295 | -29.881
-2.5 | -0.1231 | 0.00512 | -0.0297 | -24.043
-2 | -0.0683 | 0.00454 | -0.0301 | -15.0441
-1.5 | -0.0098 | 0.00437 | -0.031 | -2.2426
-1 | 0.0493 | 0.00433 | -0.032 | 11.3857
-0.5 | 0.109 | 0.00431 | -0.0331 | 25.29
0 | 0.1687 | 0.00429 | -0.0341 | 39.324
0.5 | 0.2284 | 0.00432 | -0.0352 | 52.8704
1 | 0.2881 | 0.00434 | -0.0363 | 66.3825
1.5 | 0.3475 | 0.00437 | -0.0373 | 79.5195
2 | 0.407 | 0.00442 | -0.0383 | 92.0814
2.5 | 0.466 | 0.00449 | -0.0393 | 103.7862
3 | 0.5242 | 0.0046 | -0.0402 | 113.9565
3.5 | 0.58 | 0.00493 | -0.0406 | 117.6471
4 | 0.6288 | 0.00573 | -0.04 | 109.7382
4.5 | 0.6734 | 0.00672 | -0.0388 | 100.2083
5 | 0.7168 | 0.00763 | -0.0373 | 93.945
5.5 | 0.7575 | 0.00854 | -0.0353 | 88.7002
6 | 0.8 | 0.00921 | -0.0335 | 86.8621
6.5 | 0.8406 | 0.00986 | -0.0313 | 85.2535
7.5 | 0.9139 | 0.01079 | -0.0254 | 84.6988
8 | 0.9474 | 0.01133 | -0.022 | 83.6187
8.5 | 0.9804 | 0.01199 | -0.0189 | 81.7681
9 | 1.0138 | 0.01272 | -0.0161 | 79.7013
9.5 | 1.0481 | 0.01346 | -0.0136 | 77.8678
10 | 1.0807 | 0.01434 | -0.011 | 75.3626
10.5 | 1.1099 | 0.01543 | -0.0082 | 71.9313
11 | 1.1415 | 0.01641 | -0.0057 | 69.5612
11.5 | 1.17 | 0.01745 | -0.0029 | 67.0487
13 | 1.2692 | 0.02171 | 0.0006 | 58.4615
13.5 | 1.2981 | 0.02328 | 0.0023 | 55.7603
14 | 1.3248 | 0.02505 | 0.004 | 52.8862
14.5 | 1.3536 | 0.02676 | 0.0053 | 50.583
15 | 1.3788 | 0.02879 | 0.0068 | 47.8916
15.5 | 1.4034 | 0.03094 | 0.008 | 45.3588
16 | 1.4256 | 0.03335 | 0.0093 | 42.7466
16.5 | 1.443 | 0.03623 | 0.0106 | 39.8289
17 | 1.4622 | 0.03908 | 0.0116 | 37.4156
17.5 | 1.4828 | 0.04187 | 0.0123 | 35.4144
18 | 1.501 | 0.045 | 0.0128 | 33.3556
18.5 | 1.5192 | 0.04822 | 0.0131 | 31.5056
19 | 1.5344 | 0.05181 | 0.0133 | 29.6159
19.5 | 1.5451 | 0.05601 | 0.0133 | 27.5861
20 | 1.558 | 0.06011 | 0.0129 | 25.9191

## 67. Re 4M Mach 0.10 (1)
BIGFOIL.COM POLAR EXPORT
NACA65-217 a=0.6
NACA65-217 a=0.6 |  |  |  | Cl Max: | 1.368 | at alpha= | 13.5 | deg
JavaFoil+Calcfoil stall+Eppler ext transition |  |  |  | L/D Max: | 131.415 | at alpha= | 5 | deg
Re: | 4000000 |  |  | Cd Min: | 0.00496 | at alpha= | -1 | deg
Mach: | 0.1 |  |  | Cl=0 at alpha= | -1.4113 | deg
|  |  |  | @ Cl=0.1, Cd= | 0.0049837
|  |  |  | @ Cl=0.4, Cd= | 0.0051429
|  |  |  | @ Cl=0.6, Cd= | 0.0054458
alpha (deg) | Cl | Cd | Cm | Cl/Cd
-19 | -0.873 | 0.1418 | 0.002 | -6.158
-18.5 | -0.891 | 0.13726 | 0.001 | -6.488
-18 | -0.911 | 0.12452 | 0.001 | -7.318
-17.5 | -0.928 | 0.11594 | 0.001 | -8
-17 | -0.949 | 0.10242 | 0 | -9.261
-16.5 | -1.003 | 0.0676 | -0.001 | -14.845
-16 | -1.062 | 0.0403 | -0.001 | -26.349
-15.5 | -1.081 | 0.03312 | -0.002 | -32.652
-15 | -1.098 | 0.02701 | -0.003 | -40.653
-14.5 | -1.101 | 0.0247 | -0.004 | -44.568
-14 | -1.103 | 0.02193 | -0.005 | -50.295
-13.5 | -1.099 | 0.01982 | -0.006 | -55.44
-13 | -1.089 | 0.01838 | -0.007 | -59.253
-12.5 | -1.075 | 0.01692 | -0.007 | -63.54
-12 | -1.056 | 0.01595 | -0.008 | -66.222
-11.5 | -1.033 | 0.01501 | -0.009 | -68.829
-11 | -1.006 | 0.01411 | -0.01 | -71.298
-10.5 | -0.975 | 0.01337 | -0.011 | -72.933
-10 | -0.94 | 0.01265 | -0.012 | -74.308
-9.5 | -0.902 | 0.01205 | -0.013 | -74.826
-9 | -0.859 | 0.01149 | -0.014 | -74.793
-8.5 | -0.813 | 0.01104 | -0.015 | -73.66
-8 | -0.765 | 0.01056 | -0.016 | -72.419
-7.5 | -0.714 | 0.01013 | -0.017 | -70.507
-7 | -0.662 | 0.00975 | -0.018 | -67.936
-6.5 | -0.608 | 0.00935 | -0.019 | -65.071
-6 | -0.554 | 0.00926 | -0.02 | -59.874
-5.5 | -0.497 | 0.0089 | -0.021 | -55.784
-5 | -0.438 | 0.00857 | -0.022 | -51.086
-4.5 | -0.378 | 0.00825 | -0.023 | -45.816
-4 | -0.318 | 0.00804 | -0.024 | -39.512
-3.5 | -0.257 | 0.00513 | -0.025 | -50.124
-3 | -0.196 | 0.00505 | -0.026 | -38.761
-2.5 | -0.134 | 0.00503 | -0.027 | -26.718
-2 | -0.073 | 0.00499 | -0.028 | -14.563
-1.5 | -0.011 | 0.00497 | -0.029 | -2.159
-1 | 0.051 | 0.00496 | -0.03 | 10.335
-0.5 | 0.113 | 0.00499 | -0.031 | 22.717
0 | 0.175 | 0.00498 | -0.032 | 35.239
0.5 | 0.237 | 0.00497 | -0.033 | 47.81
1 | 0.299 | 0.00505 | -0.034 | 59.283
1.5 | 0.361 | 0.00508 | -0.035 | 71.188
2 | 0.423 | 0.00518 | -0.036 | 81.738
2.5 | 0.485 | 0.00524 | -0.036 | 92.585
3 | 0.547 | 0.00532 | -0.037 | 102.753
3.5 | 0.606 | 0.00546 | -0.038 | 111.002
4 | 0.666 | 0.00563 | -0.039 | 118.399
4.5 | 0.726 | 0.00577 | -0.04 | 125.741
5 | 0.785 | 0.00597 | -0.041 | 131.415
5.5 | 0.829 | 0.01057 | -0.042 | 78.445
6 | 0.884 | 0.01113 | -0.042 | 79.45
6.5 | 0.938 | 0.0116 | -0.043 | 80.871
7 | 0.989 | 0.0121 | -0.044 | 81.708
7.5 | 1.038 | 0.01263 | -0.045 | 82.163
8 | 1.085 | 0.0132 | -0.046 | 82.196
8.5 | 1.129 | 0.0138 | -0.047 | 81.832
9 | 1.17 | 0.0144 | -0.048 | 81.257
9.5 | 1.209 | 0.01511 | -0.048 | 80.001
10 | 1.244 | 0.01585 | -0.049 | 78.478
10.5 | 1.275 | 0.0167 | -0.05 | 76.356
11 | 1.303 | 0.01752 | -0.051 | 74.367
11.5 | 1.326 | 0.01863 | -0.051 | 71.178
12 | 1.346 | 0.01958 | -0.052 | 68.757
12.5 | 1.36 | 0.02077 | -0.053 | 65.483
13 | 1.367 | 0.0219 | -0.054 | 62.414
13.5 | 1.368 | 0.02334 | -0.054 | 58.611
14 | 1.364 | 0.02477 | -0.055 | 55.078
14.5 | 1.356 | 0.02655 | -0.056 | 51.076
15 | 1.343 | 0.02826 | -0.056 | 47.515
15.5 | 1.326 | 0.03013 | -0.057 | 44.004
16 | 1.303 | 0.03288 | -0.057 | 39.635
16.5 | 1.276 | 0.03604 | -0.058 | 35.416
17 | 1.248 | 0.03875 | -0.058 | 32.219
17.5 | 1.212 | 0.04411 | -0.058 | 27.483
18 | 1.17 | 0.0515 | -0.058 | 22.727
18.5 | 1.116 | 0.06603 | -0.057 | 16.903

## 68. Re 4M Mach 0.10 (2)
BIGFOIL.COM POLAR EXPORT
NACA65-217 a=0.6
NACA65-217 a=0.6 |  |  |  | Cl Max: | 1.5479 | at alpha= | 20 | deg
XFOIL ncrit=9 |  |  |  | L/D Max: | 118.138 | at alpha= | 3.5 | deg
Re: | 4000000 |  |  | Cd Min: | 0.06344 | at alpha= | 20 | deg
Mach: | 0.1 |  |  | Cl=0 at alpha= | -1.4177 | deg
|  |  |  | @ Cl=0.1, Cd= | 0.0043149
|  |  |  | @ Cl=0.4, Cd= | 0.0044136
|  |  |  | @ Cl=0.6, Cd= | 0.0052599
alpha (deg) | Cl | Cd | Cm | Cl/Cd
-20 | -1.3723 | 0.05537 | -0.0615 | -24.7842
-19.5 | -1.3798 | 0.04891 | -0.0631 | -28.211
-19 | -1.3823 | 0.04339 | -0.0639 | -31.8576
-18.5 | -1.3738 | 0.03924 | -0.064 | -35.0102
-18 | -1.364 | 0.03544 | -0.0638 | -38.4876
-17.5 | -1.3497 | 0.03223 | -0.0632 | -41.8771
-17 | -1.3191 | 0.0296 | -0.0646 | -44.5642
-16.5 | -1.3053 | 0.02706 | -0.0627 | -48.2373
-16 | -1.2831 | 0.02506 | -0.061 | -51.2011
-15.5 | -1.262 | 0.02302 | -0.0591 | -54.8219
-15 | -1.235 | 0.02144 | -0.0574 | -57.6026
-14.5 | -1.2074 | 0.01996 | -0.0554 | -60.491
-14 | -1.1795 | 0.01856 | -0.0533 | -63.5506
-13.5 | -1.1497 | 0.01734 | -0.051 | -66.3033
-13 | -1.1207 | 0.01617 | -0.0484 | -69.3074
-12.5 | -1.0977 | 0.01481 | -0.0448 | -74.1188
-12 | -1.0676 | 0.01388 | -0.0416 | -76.9164
-11.5 | -1.0363 | 0.01315 | -0.0382 | -78.8061
-11 | -1.0055 | 0.01255 | -0.0343 | -80.1195
-10.5 | -0.9641 | 0.01205 | -0.0323 | -80.0083
-10 | -0.9179 | 0.01157 | -0.0311 | -79.3345
-9.5 | -0.8698 | 0.01116 | -0.0302 | -77.9391
-9 | -0.8235 | 0.01054 | -0.029 | -78.1309
-8.5 | -0.7735 | 0.01009 | -0.0284 | -76.6601
-8 | -0.7217 | 0.00972 | -0.028 | -74.249
-7.5 | -0.6684 | 0.00937 | -0.028 | -71.334
-7 | -0.6151 | 0.00901 | -0.0279 | -68.2686
-6.5 | -0.5613 | 0.00867 | -0.0279 | -64.7405
-6 | -0.5059 | 0.00838 | -0.0282 | -60.3699
-5.5 | -0.4507 | 0.00809 | -0.0284 | -55.7108
-5 | -0.3945 | 0.00783 | -0.0288 | -50.3831
-4.5 | -0.3385 | 0.00753 | -0.0292 | -44.9535
-4 | -0.2835 | 0.00715 | -0.0295 | -39.6503
-3.5 | -0.2294 | 0.00661 | -0.0296 | -34.705
-3 | -0.1765 | 0.0059 | -0.0297 | -29.9153
-2.5 | -0.1237 | 0.00514 | -0.0299 | -24.0661
-2 | -0.0686 | 0.00455 | -0.0303 | -15.0769
-1.5 | -0.0098 | 0.00438 | -0.0312 | -2.2374
-1 | 0.0497 | 0.00434 | -0.0322 | 11.4516
-0.5 | 0.1098 | 0.00431 | -0.0332 | 25.4756
0 | 0.1698 | 0.00429 | -0.0343 | 39.5804
0.5 | 0.2298 | 0.00433 | -0.0354 | 53.0716
1 | 0.29 | 0.00435 | -0.0365 | 66.6667
1.5 | 0.3497 | 0.00438 | -0.0375 | 79.8402
2 | 0.4095 | 0.00442 | -0.0386 | 92.6471
2.5 | 0.469 | 0.0045 | -0.0395 | 104.2222
3 | 0.5275 | 0.00462 | -0.0404 | 114.1775
3.5 | 0.5836 | 0.00494 | -0.0408 | 118.1377
4.5 | 0.6769 | 0.00676 | -0.0388 | 100.1331
5 | 0.7199 | 0.00769 | -0.0372 | 93.6151
5.5 | 0.7602 | 0.00861 | -0.035 | 88.2927
6 | 0.8022 | 0.00929 | -0.033 | 86.3509
6.5 | 0.8422 | 0.00995 | -0.0307 | 84.6432
7 | 0.8819 | 0.0104 | -0.0282 | 84.7981
7.5 | 0.9117 | 0.01092 | -0.0238 | 83.489
8 | 0.9463 | 0.01148 | -0.0207 | 82.4303
8.5 | 0.9792 | 0.01219 | -0.0176 | 80.3281
9 | 1.0135 | 0.01294 | -0.0149 | 78.323
9.5 | 1.0477 | 0.01373 | -0.0123 | 76.3074
10 | 1.0798 | 0.01468 | -0.0096 | 73.5559
10.5 | 1.1091 | 0.01582 | -0.0067 | 70.1075
11 | 1.1413 | 0.01681 | -0.0043 | 67.8941
11.5 | 1.1695 | 0.01791 | -0.0014 | 65.2987
13 | 1.2672 | 0.02249 | 0.0023 | 56.345
13.5 | 1.2974 | 0.02405 | 0.0039 | 53.9459
14 | 1.3242 | 0.0259 | 0.0056 | 51.1274
14.5 | 1.3533 | 0.02768 | 0.007 | 48.8909
15 | 1.3783 | 0.0298 | 0.0085 | 46.2517
15.5 | 1.4026 | 0.03208 | 0.0098 | 43.7219
16 | 1.4227 | 0.03475 | 0.0112 | 40.941
16.5 | 1.4376 | 0.03796 | 0.0126 | 37.8714
17 | 1.46 | 0.04066 | 0.0133 | 35.9075
17.5 | 1.4793 | 0.04371 | 0.0141 | 33.8435
18 | 1.497 | 0.04703 | 0.0145 | 31.8307
18.5 | 1.514 | 0.05048 | 0.0148 | 29.9921
19 | 1.5282 | 0.05436 | 0.0149 | 28.1126
19.5 | 1.5373 | 0.05892 | 0.0147 | 26.0913
20 | 1.5479 | 0.06344 | 0.0142 | 24.3994

## 69. Re 4M Mach 0.25 (1)
BIGFOIL.COM POLAR EXPORT
NACA65-217 a=0.6
NACA65-217 a=0.6 |  |  |  | Cl Max: | 1.307 | at alpha= | 12 | deg
JavaFoil+Calcfoil stall+Eppler ext transition |  |  |  | L/D Max: | 130.649 | at alpha= | 5 | deg
Re: | 4000000 |  |  | Cd Min: | 0.00499 | at alpha= | -0.5 | deg
Mach: | 0.25 |  |  | Cl=0 at alpha= | -1.4141 | deg
|  |  |  | @ Cl=0.1, Cd= | 0.0049925
|  |  |  | @ Cl=0.4, Cd= | 0.0051998
|  |  |  | @ Cl=0.6, Cd= | 0.0055372
alpha (deg) | Cl | Cd | Cm | Cl/Cd
-17.5 | -0.63 | 0.1443 | 0 | -4.364
-17 | -0.673 | 0.13565 | 0 | -4.962
-16.5 | -0.714 | 0.12534 | 0 | -5.693
-16 | -0.749 | 0.12109 | -0.001 | -6.184
-15.5 | -0.781 | 0.11167 | -0.001 | -6.992
-15 | -0.809 | 0.10354 | -0.002 | -7.814
-14.5 | -0.839 | 0.09033 | -0.003 | -9.289
-14 | -0.954 | 0.03524 | -0.005 | -27.078
-13.5 | -0.996 | 0.02467 | -0.006 | -40.377
-13 | -1.01 | 0.02189 | -0.007 | -46.121
-12.5 | -1.017 | 0.01936 | -0.008 | -52.522
-12 | -1.014 | 0.01788 | -0.009 | -56.696
-11.5 | -1.004 | 0.01659 | -0.009 | -60.536
-11 | -0.988 | 0.01542 | -0.01 | -64.121
-10.5 | -0.966 | 0.0144 | -0.011 | -67.092
-10 | -0.938 | 0.01359 | -0.012 | -69.021
-9.5 | -0.905 | 0.01282 | -0.013 | -70.647
-9 | -0.866 | 0.01215 | -0.014 | -71.32
-8.5 | -0.823 | 0.01156 | -0.015 | -71.16
-8 | -0.776 | 0.01097 | -0.016 | -70.755
-7.5 | -0.727 | 0.01058 | -0.017 | -68.683
-7 | -0.675 | 0.01013 | -0.018 | -66.606
-6.5 | -0.621 | 0.00967 | -0.019 | -64.177
-6 | -0.565 | 0.00931 | -0.02 | -60.711
-5.5 | -0.508 | 0.00833 | -0.021 | -60.976
-5 | -0.449 | 0.00879 | -0.022 | -51.086
-4.5 | -0.388 | 0.00855 | -0.023 | -45.406
-4 | -0.326 | 0.00824 | -0.024 | -39.617
-3.5 | -0.264 | 0.00792 | -0.025 | -33.348
-3 | -0.201 | 0.0051 | -0.026 | -39.465
-2.5 | -0.138 | 0.00508 | -0.027 | -27.176
-2 | -0.075 | 0.00503 | -0.028 | -14.832
-1.5 | -0.011 | 0.00501 | -0.029 | -2.202
-1 | 0.053 | 0.005 | -0.03 | 10.546
-0.5 | 0.116 | 0.00499 | -0.031 | 23.326
0 | 0.18 | 0.00501 | -0.032 | 35.992
0.5 | 0.244 | 0.00507 | -0.033 | 48.147
1 | 0.308 | 0.00513 | -0.034 | 60.031
1.5 | 0.371 | 0.00515 | -0.035 | 72.094
2 | 0.435 | 0.00526 | -0.036 | 82.734
2.5 | 0.499 | 0.00529 | -0.037 | 94.277
3 | 0.562 | 0.00545 | -0.038 | 103.127
3.5 | 0.623 | 0.00559 | -0.039 | 111.457
4 | 0.684 | 0.00572 | -0.04 | 119.689
4.5 | 0.746 | 0.0059 | -0.041 | 126.442
5 | 0.806 | 0.00617 | -0.042 | 130.649
5.5 | 0.849 | 0.011 | -0.043 | 77.166
6 | 0.904 | 0.0116 | -0.044 | 77.964
6.5 | 0.959 | 0.0121 | -0.044 | 79.247
7 | 1.01 | 0.01265 | -0.045 | 79.837
7.5 | 1.058 | 0.01327 | -0.046 | 79.736
8 | 1.103 | 0.01391 | -0.047 | 79.303
8.5 | 1.146 | 0.01456 | -0.048 | 78.663
9 | 1.184 | 0.01532 | -0.049 | 77.274
9.5 | 1.218 | 0.01613 | -0.05 | 75.493
10 | 1.247 | 0.01702 | -0.05 | 73.261
10.5 | 1.271 | 0.01797 | -0.051 | 70.72
11 | 1.289 | 0.01899 | -0.052 | 67.879
11.5 | 1.301 | 0.02041 | -0.053 | 63.743
12 | 1.307 | 0.02167 | -0.053 | 60.328
12.5 | 1.304 | 0.02306 | -0.054 | 56.555
13 | 1.29 | 0.02455 | -0.055 | 52.53
13.5 | 1.266 | 0.02665 | -0.055 | 47.485
14 | 1.234 | 0.0288 | -0.056 | 42.827
14.5 | 1.014 | 0.10794 | -0.026 | 9.392
15 | 1.14 | 0.03583 | -0.057 | 31.825
15.5 | 1.076 | 0.04271 | -0.056 | 25.189
16 | 0.922 | 0.09728 | -0.044 | 9.476
16.5 | 0.844 | 0.12169 | -0.037 | 6.936
17 | 0.782 | 0.13222 | -0.035 | 5.915

## 70. Re 4M Mach 0.25 (2)
BIGFOIL.COM POLAR EXPORT
NACA65-217 a=0.6
NACA65-217 a=0.6 |  |  |  | Cl Max: | 1.4635 | at alpha= | 19 | deg
XFOIL ncrit=9 |  |  |  | L/D Max: | 120.76 | at alpha= | 3.5 | deg
Re: | 4000000 |  |  | Cd Min: | 0.11011 | at alpha= | -20 | deg
Mach: | 0.25 |  |  | Cl=0 at alpha= | -1.4188 | deg
|  |  |  | @ Cl=0.1, Cd= | 0.0043588
|  |  |  | @ Cl=0.4, Cd= | 0.0044623
|  |  |  | @ Cl=0.6, Cd= | 0.004979
alpha (deg) | Cl | Cd | Cm | Cl/Cd
-20 | -1.0803 | 0.11011 | -0.0409 | -9.8111
-19.5 | -1.135 | 0.09274 | -0.0521 | -12.2385
-19 | -1.1744 | 0.07886 | -0.0605 | -14.8922
-18.5 | -1.2039 | 0.06747 | -0.0666 | -17.8435
-18 | -1.2248 | 0.05814 | -0.0706 | -21.0664
-17.5 | -1.2387 | 0.05042 | -0.0729 | -24.5676
-17 | -1.2272 | 0.04424 | -0.0768 | -27.7396
-16.5 | -1.2281 | 0.03933 | -0.0761 | -31.2255
-16 | -1.223 | 0.03503 | -0.0751 | -34.9129
-15.5 | -1.2135 | 0.0313 | -0.0736 | -38.77
-15 | -1.1945 | 0.0285 | -0.072 | -41.9123
-14.5 | -1.1757 | 0.02583 | -0.0699 | -45.5168
-14 | -1.1566 | 0.02332 | -0.0674 | -49.5969
-13.5 | -1.1341 | 0.02116 | -0.0647 | -53.5964
-13 | -1.1078 | 0.01936 | -0.0619 | -57.2211
-12 | -1.0517 | 0.01628 | -0.0556 | -64.6007
-11.5 | -1.0257 | 0.01485 | -0.0517 | -69.0707
-11 | -0.9939 | 0.01381 | -0.0481 | -71.9696
-10.5 | -0.9598 | 0.01299 | -0.0444 | -73.8876
-10 | -0.9269 | 0.01232 | -0.0401 | -75.2354
-9.5 | -0.8862 | 0.01178 | -0.037 | -75.2292
-9 | -0.8383 | 0.01125 | -0.0353 | -74.5156
-8.5 | -0.7917 | 0.01059 | -0.0333 | -74.7592
-8 | -0.7403 | 0.0101 | -0.0322 | -73.297
-7.5 | -0.6866 | 0.00968 | -0.0315 | -70.9298
-7 | -0.6315 | 0.00933 | -0.031 | -67.6849
-6.5 | -0.5767 | 0.0089 | -0.0306 | -64.7978
-6 | -0.5203 | 0.00856 | -0.0305 | -60.7827
-5.5 | -0.463 | 0.00829 | -0.0305 | -55.8504
-5 | -0.4054 | 0.00797 | -0.0307 | -50.8657
-4.5 | -0.3475 | 0.00769 | -0.0309 | -45.1886
-4 | -0.2902 | 0.00734 | -0.0311 | -39.5368
-3.5 | -0.2344 | 0.00681 | -0.0312 | -34.42
-3 | -0.1807 | 0.00607 | -0.031 | -29.7694
-2.5 | -0.1267 | 0.00526 | -0.031 | -24.0875
-2 | -0.0707 | 0.00459 | -0.0313 | -15.4031
-1.5 | -0.01 | 0.00444 | -0.0322 | -2.2523
-1 | 0.0516 | 0.00439 | -0.0332 | 11.754
-0.5 | 0.1137 | 0.00435 | -0.0343 | 26.1379
0 | 0.1757 | 0.00436 | -0.0354 | 40.2982
0.5 | 0.2377 | 0.00438 | -0.0365 | 54.2694
1 | 0.3002 | 0.0044 | -0.0377 | 68.2273
1.5 | 0.3617 | 0.00445 | -0.0387 | 81.2809
2 | 0.4238 | 0.00447 | -0.0398 | 94.8098
2.5 | 0.4854 | 0.00455 | -0.0408 | 106.6813
3 | 0.546 | 0.00468 | -0.0416 | 116.6667
3.5 | 0.6038 | 0.005 | -0.042 | 120.76
4.5 | 0.6955 | 0.007 | -0.0389 | 99.3571
5 | 0.7364 | 0.00801 | -0.0364 | 91.9351
5.5 | 0.7731 | 0.00898 | -0.0331 | 86.0913
6 | 0.8104 | 0.00974 | -0.0298 | 83.2033
6.5 | 0.8383 | 0.01035 | -0.0246 | 80.9952
7 | 0.8708 | 0.01101 | -0.0206 | 79.0917
7.5 | 0.9055 | 0.01173 | -0.0172 | 77.1952
8 | 0.9415 | 0.0125 | -0.0142 | 75.32
8.5 | 0.975 | 0.01345 | -0.011 | 72.4907
9 | 1.0113 | 0.01435 | -0.0084 | 70.4739
10 | 1.0746 | 0.01675 | -0.0024 | 64.1552
10.5 | 1.1077 | 0.01797 | 0.0003 | 61.6416
11 | 1.1386 | 0.0193 | 0.0031 | 58.9948
11.5 | 1.1646 | 0.02066 | 0.0067 | 56.3698
12 | 1.21 | 0.02245 | 0.0057 | 53.8976
12.5 | 1.2358 | 0.02452 | 0.0082 | 50.3997
13 | 1.2654 | 0.02646 | 0.0102 | 47.8231
13.5 | 1.2936 | 0.02859 | 0.0121 | 45.2466
14 | 1.3197 | 0.03095 | 0.014 | 42.6397
14.5 | 1.3464 | 0.03339 | 0.0157 | 40.3235
15 | 1.3664 | 0.03641 | 0.0174 | 37.5282
15.5 | 1.3811 | 0.04002 | 0.0192 | 34.5102
16 | 1.4004 | 0.0434 | 0.0204 | 32.2673
16.5 | 1.4179 | 0.04711 | 0.0214 | 30.0976
17 | 1.4341 | 0.05109 | 0.022 | 28.0701
17.5 | 1.4464 | 0.05561 | 0.0224 | 26.0097
18 | 1.4581 | 0.06042 | 0.0224 | 24.1327
18.5 | 1.4632 | 0.06607 | 0.0219 | 22.1462
19 | 1.4635 | 0.07262 | 0.0208 | 20.1529
19.5 | 1.4559 | 0.08041 | 0.0187 | 18.106
20 | 1.4435 | 0.0893 | 0.0156 | 16.1646

## 71. Re 4M Mach 0.50 (1)
BIGFOIL.COM POLAR EXPORT
NACA65-217 a=0.6
NACA65-217 a=0.6 |  |  |  | Cl Max: | 1.19 | at alpha= | 20 | deg
JavaFoil+Calcfoil stall+Eppler ext transition |  |  |  | L/D Max: | 127.718 | at alpha= | 4.5 | deg
Re: | 4000000 |  |  | Cd Min: | 0.0052 | at alpha= | -1.5 | deg
Mach: | 0.5 |  |  | Cl=0 at alpha= | -1.4155 | deg
|  |  |  | @ Cl=0.1, Cd= | 0.00522
|  |  |  | @ Cl=0.4, Cd= | 0.005491
|  |  |  | @ Cl=0.6, Cd= | 0.0057647
alpha (deg) | Cl | Cd | Cm | Cl/Cd
-20 | -1.043 | 0.16656 | 0.003 | -6.262
-19.5 | -1.013 | 0.15832 | 0.003 | -6.4
-19 | -0.983 | 0.15249 | 0.002 | -6.446
-18.5 | -0.955 | 0.14699 | 0.002 | -6.5
-18 | -0.928 | 0.14394 | 0.001 | -6.447
-17.5 | -0.903 | 0.14088 | 0.001 | -6.406
-17 | -0.873 | 0.13862 | 0 | -6.296
-16.5 | -0.844 | 0.13077 | -0.001 | -6.455
-16 | -0.816 | 0.12534 | -0.001 | -6.514
-15.5 | -0.79 | 0.12335 | -0.002 | -6.405
-15 | -0.762 | 0.11648 | -0.002 | -6.54
-14.5 | -0.732 | 0.11472 | -0.002 | -6.384
-14 | -0.705 | 0.11096 | -0.003 | -6.354
-13.5 | -0.677 | 0.10542 | -0.003 | -6.426
-13 | -0.65 | 0.10118 | -0.004 | -6.424
-12.5 | -0.621 | 0.0942 | -0.004 | -6.593
-12 | -0.594 | 0.08391 | -0.005 | -7.08
-11.5 | -0.567 | 0.07705 | -0.005 | -7.354
-11 | -0.539 | 0.07069 | -0.006 | -7.628
-10.5 | -0.51 | 0.08266 | -0.006 | -6.17
-10 | -0.482 | 0.06977 | -0.007 | -6.91
-9.5 | -0.455 | 0.06239 | -0.007 | -7.294
-9 | -0.428 | 0.05707 | -0.009 | -7.504
-8.5 | -0.608 | 0.05334 | -0.009 | -11.391
-8 | -0.756 | 0.01419 | -0.018 | -53.254
-7.5 | -0.741 | 0.01304 | -0.019 | -56.824
-7 | -0.707 | 0.01223 | -0.02 | -57.833
-6.5 | -0.662 | 0.01152 | -0.021 | -57.492
-6 | -0.61 | 0.01082 | -0.022 | -56.394
-5.5 | -0.552 | 0.01025 | -0.024 | -53.856
-5 | -0.491 | 0.00973 | -0.025 | -50.457
-4.5 | -0.427 | 0.00932 | -0.026 | -45.79
-4 | -0.361 | 0.00893 | -0.027 | -40.385
-3.5 | -0.293 | 0.00862 | -0.028 | -33.976
-3 | -0.225 | 0.00534 | -0.03 | -42.038
-2.5 | -0.154 | 0.00528 | -0.031 | -29.202
-2 | -0.083 | 0.00527 | -0.032 | -15.803
-1.5 | -0.012 | 0.0052 | -0.033 | -2.372
-1 | 0.059 | 0.00522 | -0.034 | 11.281
-0.5 | 0.13 | 0.00522 | -0.035 | 24.959
0 | 0.202 | 0.00526 | -0.036 | 38.345
0.5 | 0.273 | 0.00531 | -0.037 | 51.408
1 | 0.344 | 0.00542 | -0.039 | 63.444
1.5 | 0.415 | 0.00551 | -0.04 | 75.396
2 | 0.486 | 0.00561 | -0.041 | 86.689
2.5 | 0.558 | 0.00574 | -0.042 | 97.093
3 | 0.626 | 0.00578 | -0.043 | 108.179
3.5 | 0.69 | 0.00597 | -0.044 | 115.579
4 | 0.757 | 0.00614 | -0.045 | 123.169
4.5 | 0.821 | 0.00643 | -0.046 | 127.718
5 | 0.871 | 0.01238 | -0.046 | 70.386
5.5 | 0.931 | 0.01322 | -0.047 | 70.423
6 | 0.987 | 0.01395 | -0.048 | 70.781
6.5 | 1.039 | 0.01479 | -0.049 | 70.272
7 | 1.082 | 0.01573 | -0.05 | 68.762
7.5 | 1.113 | 0.01681 | -0.051 | 66.229
8 | 1.126 | 0.01799 | -0.052 | 62.592
8.5 | 1.107 | 0.0194 | -0.053 | 57.041
9 | 0.99 | 0.02176 | -0.054 | 45.508
9.5 | 0.61 | 0.06618 | -0.026 | 9.213
10 | 0.756 | 0.0241 | -0.055 | 31.386
10.5 | 0.666 | 0.07038 | -0.029 | 9.467
11 | 0.692 | 0.08053 | -0.028 | 8.598
11.5 | 0.725 | 0.07414 | -0.034 | 9.784
12 | 0.749 | 0.08124 | -0.032 | 9.224
12.5 | 0.776 | 0.08943 | -0.031 | 8.673
13 | 0.803 | 0.09888 | -0.032 | 8.119
13.5 | 0.83 | 0.10303 | -0.033 | 8.059
14 | 0.857 | 0.10639 | -0.033 | 8.057
14.5 | 0.885 | 0.1119 | -0.035 | 7.909
15 | 0.916 | 0.11997 | -0.038 | 7.637
15.5 | 0.94 | 0.12159 | -0.037 | 7.734
16 | 0.968 | 0.12454 | -0.038 | 7.771
16.5 | 0.998 | 0.13032 | -0.041 | 7.661
17 | 1.024 | 0.13511 | -0.041 | 7.576
17.5 | 1.051 | 0.13739 | -0.041 | 7.647
18 | 1.08 | 0.14437 | -0.044 | 7.484
18.5 | 1.115 | 0.14825 | -0.047 | 7.518
19 | 1.133 | 0.15083 | -0.045 | 7.515
19.5 | 1.16 | 0.1591 | -0.046 | 7.294
20 | 1.19 | 0.16526 | -0.048 | 7.203

## 72. Re 4M Mach 0.50 (2)
BIGFOIL.COM POLAR EXPORT
NACA65-217 a=0.6
NACA65-217 a=0.6 |  |  |  | Cl Max: | 1.1205 | at alpha= | 12 | deg
XFOIL ncrit=9 |  |  |  | L/D Max: | 130.244 | at alpha= | 3.5 | deg
Re: | 4000000 |  |  | Cd Min: | 0.16428 | at alpha= | 17 | deg
Mach: | 0.5 |  |  | Cl=0 at alpha= | -1.4252 | deg
|  |  |  | @ Cl=0.1, Cd= | 0.0045844
|  |  |  | @ Cl=0.4, Cd= | 0.0046753
|  |  |  | @ Cl=0.6, Cd= | 0.0049089
alpha (deg) | Cl | Cd | Cm | Cl/Cd
-14.5 | -0.524 | 0.13084 | -0.039 | -4.0049
-14 | -0.5534 | 0.11456 | -0.0491 | -4.8307
-13.5 | -0.596 | 0.09736 | -0.0602 | -6.1216
-13 | -0.6292 | 0.08172 | -0.0703 | -7.6995
-12.5 | -0.6562 | 0.0678 | -0.0803 | -9.6785
-12 | -0.6814 | 0.05653 | -0.0874 | -12.0538
-11.5 | -0.7098 | 0.0468 | -0.0918 | -15.1667
-11 | -0.7361 | 0.03866 | -0.0933 | -19.0404
-10.5 | -0.7596 | 0.03175 | -0.0921 | -23.9244
-10 | -0.7773 | 0.02581 | -0.0886 | -30.1162
-9.5 | -0.7793 | 0.0213 | -0.0834 | -36.5869
-9 | -0.7689 | 0.01797 | -0.0777 | -42.788
-8.5 | -0.7478 | 0.01552 | -0.072 | -48.183
-8 | -0.7254 | 0.01346 | -0.0659 | -53.893
-7.5 | -0.6938 | 0.01203 | -0.06 | -57.6725
-7 | -0.6596 | 0.011 | -0.0538 | -59.9636
-6.5 | -0.6193 | 0.01035 | -0.0482 | -59.8357
-6 | -0.5646 | 0.00974 | -0.045 | -57.9671
-5.5 | -0.5075 | 0.00917 | -0.0425 | -55.3435
-5 | -0.445 | 0.00875 | -0.0411 | -50.8571
-4.5 | -0.3817 | 0.00834 | -0.04 | -45.7674
-4 | -0.317 | 0.00802 | -0.0394 | -39.5262
-3.5 | -0.2526 | 0.00762 | -0.0389 | -33.1496
-3 | -0.1947 | 0.00682 | -0.0377 | -28.5484
-2 | -0.0798 | 0.00484 | -0.036 | -16.4876
-1.5 | -0.0105 | 0.00464 | -0.0368 | -2.2629
-1 | 0.0597 | 0.00459 | -0.0378 | 13.0065
-0.5 | 0.1312 | 0.00458 | -0.0391 | 28.6463
0 | 0.2027 | 0.00459 | -0.0404 | 44.1612
0.5 | 0.2739 | 0.00464 | -0.0416 | 59.0302
1 | 0.345 | 0.00466 | -0.0428 | 74.0343
1.5 | 0.4167 | 0.00468 | -0.044 | 89.0385
2 | 0.4874 | 0.00478 | -0.045 | 101.9665
2.5 | 0.5587 | 0.00482 | -0.046 | 115.9129
3 | 0.6284 | 0.00497 | -0.0466 | 126.4386
3.5 | 0.6942 | 0.00533 | -0.0465 | 130.2439
4 | 0.7346 | 0.00663 | -0.0422 | 110.7994
4.5 | 0.7569 | 0.00808 | -0.0348 | 93.6757
5 | 0.7554 | 0.00947 | -0.0233 | 79.7677
5.5 | 0.7589 | 0.01143 | -0.0143 | 66.3955
6 | 0.7791 | 0.01327 | -0.0083 | 58.7114
6.5 | 0.8134 | 0.01473 | -0.0042 | 55.2206
7 | 0.8509 | 0.01617 | -0.0005 | 52.6221
7.5 | 0.8898 | 0.01766 | 0.0029 | 50.3851
8 | 0.9242 | 0.01942 | 0.0067 | 47.5901
8.5 | 0.961 | 0.02117 | 0.0102 | 45.3944
9 | 0.9955 | 0.02313 | 0.0139 | 43.0393
9.5 | 1.0264 | 0.02545 | 0.0177 | 40.3301
10 | 1.0526 | 0.02818 | 0.0216 | 37.3527
10.5 | 1.0772 | 0.03118 | 0.0254 | 34.5478
11 | 1.0921 | 0.03497 | 0.0293 | 31.2296
11.5 | 1.1027 | 0.03906 | 0.0333 | 28.2309
12 | 1.1205 | 0.04466 | 0.0332 | 25.0896
12.5 | 1.1183 | 0.05079 | 0.0354 | 22.0181
13 | 1.0953 | 0.05918 | 0.0362 | 18.5079
13.5 | 1.0659 | 0.06922 | 0.0346 | 15.3987
14 | 1.0365 | 0.0805 | 0.0306 | 12.8758
14.5 | 1.0067 | 0.09307 | 0.0243 | 10.8166
15 | 0.9774 | 0.10682 | 0.0161 | 9.15
15.5 | 0.9551 | 0.12056 | 0.0073 | 7.9222
16 | 0.9293 | 0.13567 | -0.0026 | 6.8497
16.5 | 0.9105 | 0.14997 | -0.0119 | 6.0712
17 | 0.894 | 0.16428 | -0.0211 | 5.4419

## 73. Re 5M Mach 0.00 (1)
BIGFOIL.COM POLAR EXPORT
NACA65-217 a=0.6
NACA65-217 a=0.6 |  |  |  | Cl Max: | 1.382 | at alpha= | 13.5 | deg
JavaFoil+Calcfoil stall+Eppler ext transition |  |  |  | L/D Max: | 128.975 | at alpha= | 5 | deg
Re: | 5000000 |  |  | Cd Min: | 0.00481 | at alpha= | -0.5 | deg
Mach: | 0 |  |  | Cl=0 at alpha= | -1.4113 | deg
|  |  |  | @ Cl=0.1, Cd= | 0.0048142
|  |  |  | @ Cl=0.4, Cd= | 0.004999
|  |  |  | @ Cl=0.6, Cd= | 0.0053054
alpha (deg) | Cl | Cd | Cm | Cl/Cd
-20 | -0.874 | 0.14888 | 0.003 | -5.871
-19.5 | -0.898 | 0.1407 | 0.002 | -6.386
-19 | -0.923 | 0.13192 | 0.002 | -6.994
-18.5 | -0.946 | 0.11838 | 0.002 | -7.989
-18 | -0.967 | 0.10516 | 0.001 | -9.192
-17.5 | -1.002 | 0.0815 | 0.001 | -12.3
-17 | -1.069 | 0.04606 | 0 | -23.212
-16.5 | -1.09 | 0.03812 | -0.001 | -28.593
-16 | -1.109 | 0.031 | -0.002 | -35.79
-15.5 | -1.121 | 0.02665 | -0.002 | -42.051
-15 | -1.126 | 0.02368 | -0.003 | -47.554
-14.5 | -1.126 | 0.02161 | -0.004 | -52.092
-14 | -1.121 | 0.01996 | -0.005 | -56.164
-13.5 | -1.114 | 0.01817 | -0.006 | -61.283
-13 | -1.101 | 0.01702 | -0.007 | -64.649
-12.5 | -1.084 | 0.01577 | -0.007 | -68.772
-12 | -1.063 | 0.01486 | -0.008 | -71.552
-11.5 | -1.038 | 0.01408 | -0.009 | -73.742
-11 | -1.009 | 0.01329 | -0.01 | -75.987
-10.5 | -0.977 | 0.0126 | -0.011 | -77.58
-10 | -0.941 | 0.01199 | -0.012 | -78.539
-9.5 | -0.902 | 0.01143 | -0.013 | -78.96
-9 | -0.859 | 0.01091 | -0.014 | -78.73
-8.5 | -0.812 | 0.01049 | -0.015 | -77.471
-8 | -0.764 | 0.0101 | -0.016 | -75.649
-7.5 | -0.713 | 0.00969 | -0.017 | -73.595
-7 | -0.661 | 0.00934 | -0.018 | -70.806
-6.5 | -0.609 | 0.00917 | -0.019 | -66.351
-6 | -0.552 | 0.00884 | -0.02 | -62.426
-5.5 | -0.494 | 0.0085 | -0.021 | -58.154
-5 | -0.436 | 0.00819 | -0.022 | -53.198
-4.5 | -0.376 | 0.00798 | -0.023 | -47.154
-4 | -0.316 | 0.00771 | -0.024 | -41.048
-3.5 | -0.256 | 0.00504 | -0.025 | -50.789
-3 | -0.195 | 0.00495 | -0.026 | -39.399
-2.5 | -0.134 | 0.00491 | -0.027 | -27.244
-2 | -0.072 | 0.00485 | -0.028 | -14.898
-1.5 | -0.011 | 0.00482 | -0.029 | -2.217
-1 | 0.051 | 0.00483 | -0.029 | 10.564
-0.5 | 0.113 | 0.00481 | -0.03 | 23.418
0 | 0.175 | 0.00484 | -0.031 | 36.034
0.5 | 0.236 | 0.00488 | -0.032 | 48.447
1 | 0.298 | 0.00492 | -0.033 | 60.594
1.5 | 0.36 | 0.00494 | -0.034 | 72.804
2 | 0.421 | 0.00503 | -0.035 | 83.681
2.5 | 0.483 | 0.00514 | -0.036 | 93.956
3 | 0.544 | 0.00522 | -0.037 | 104.244
3.5 | 0.603 | 0.00531 | -0.038 | 113.484
4 | 0.663 | 0.00552 | -0.039 | 120.136
4.5 | 0.723 | 0.00564 | -0.04 | 128.046
5 | 0.779 | 0.00604 | -0.041 | 128.975
5.5 | 0.827 | 0.01012 | -0.041 | 81.743
6 | 0.882 | 0.01063 | -0.042 | 82.918
6.5 | 0.935 | 0.01105 | -0.043 | 84.685
7 | 0.987 | 0.01152 | -0.044 | 85.625
7.5 | 1.036 | 0.01201 | -0.045 | 86.253
8 | 1.083 | 0.01254 | -0.046 | 86.348
8.5 | 1.127 | 0.01312 | -0.047 | 85.925
9 | 1.169 | 0.01367 | -0.047 | 85.551
9.5 | 1.208 | 0.01432 | -0.048 | 84.355
10 | 1.244 | 0.01506 | -0.049 | 82.61
10.5 | 1.277 | 0.01584 | -0.05 | 80.619
11 | 1.306 | 0.01662 | -0.051 | 78.572
11.5 | 1.331 | 0.0175 | -0.051 | 76.038
12 | 1.352 | 0.01836 | -0.052 | 73.661
12.5 | 1.369 | 0.01942 | -0.053 | 70.483
13 | 1.378 | 0.02059 | -0.054 | 66.901
13.5 | 1.382 | 0.0219 | -0.054 | 63.103
14 | 1.382 | 0.02319 | -0.055 | 59.587
14.5 | 1.377 | 0.02455 | -0.056 | 56.098
15 | 1.368 | 0.02631 | -0.056 | 52.003
15.5 | 1.355 | 0.02799 | -0.057 | 48.417
16 | 1.339 | 0.02978 | -0.057 | 44.971
16.5 | 1.317 | 0.0326 | -0.058 | 40.408
17 | 1.293 | 0.0353 | -0.058 | 36.633
17.5 | 1.265 | 0.03891 | -0.059 | 32.514
18 | 1.237 | 0.04181 | -0.059 | 29.582
18.5 | 1.199 | 0.04877 | -0.059 | 24.59

## 74. Re 5M Mach 0.00 (2)
BIGFOIL.COM POLAR EXPORT
NACA65-217 a=0.6
NACA65-217 a=0.6 |  |  |  | Cl Max: | 1.5869 | at alpha= | 20 | deg
XFOIL ncrit=9 |  |  |  | L/D Max: | 113.787 | at alpha= | 3.5 | deg
Re: | 5000000 |  |  | Cd Min: | 0.05672 | at alpha= | 20 | deg
Mach: | 0 |  |  | Cl=0 at alpha= | -1.4203 | deg
|  |  |  | @ Cl=0.1, Cd= | 0.0040931
|  |  |  | @ Cl=0.4, Cd= | 0.0042237
|  |  |  | @ Cl=0.6, Cd= | 0.005565
alpha (deg) | Cl | Cd | Cm | Cl/Cd
-20 | -1.4497 | 0.04483 | -0.0612 | -32.3377
-19.5 | -1.4437 | 0.04047 | -0.0616 | -35.6733
-19 | -1.4293 | 0.0371 | -0.0616 | -38.5256
-17.5 | -1.3815 | 0.02763 | -0.0613 | -50
-17 | -1.3653 | 0.02541 | -0.0594 | -53.7308
-16.5 | -1.3457 | 0.02337 | -0.0575 | -57.5824
-16 | -1.3219 | 0.02164 | -0.0558 | -61.086
-15.5 | -1.2972 | 0.02003 | -0.0538 | -64.7629
-15 | -1.2689 | 0.01872 | -0.0519 | -67.7831
-14.5 | -1.2401 | 0.0175 | -0.0498 | -70.8629
-14 | -1.2104 | 0.01637 | -0.0476 | -73.9401
-13.5 | -1.1798 | 0.01538 | -0.0452 | -76.71
-12.5 | -1.1138 | 0.01382 | -0.0402 | -80.5933
-12 | -1.0874 | 0.01294 | -0.0362 | -84.034
-11.5 | -1.0601 | 0.01228 | -0.0318 | -86.3274
-11 | -1.0189 | 0.01172 | -0.03 | -86.9369
-10.5 | -0.9736 | 0.01123 | -0.0288 | -86.6963
-10 | -0.9259 | 0.01081 | -0.028 | -85.6522
-9.5 | -0.8764 | 0.01041 | -0.0275 | -84.1883
-9 | -0.8256 | 0.01005 | -0.0271 | -82.1493
-8.5 | -0.7759 | 0.00957 | -0.0266 | -81.0763
-8 | -0.7238 | 0.00919 | -0.0264 | -78.7595
-7.5 | -0.6704 | 0.00888 | -0.0265 | -75.4955
-7 | -0.616 | 0.0086 | -0.0267 | -71.6279
-6.5 | -0.5618 | 0.00826 | -0.0269 | -68.0145
-6 | -0.5068 | 0.00799 | -0.0272 | -63.4293
-5.5 | -0.4509 | 0.00775 | -0.0276 | -58.1806
-5 | -0.3949 | 0.00748 | -0.0281 | -52.7941
-4.5 | -0.3387 | 0.00725 | -0.0286 | -46.7172
-4 | -0.283 | 0.0069 | -0.029 | -41.0145
-3.5 | -0.2281 | 0.00647 | -0.0294 | -35.255
-2.5 | -0.1202 | 0.00526 | -0.03 | -22.8517
-2 | -0.0665 | 0.00455 | -0.0303 | -14.6154
-1.5 | -0.0094 | 0.00426 | -0.0311 | -2.2066
-1 | 0.0496 | 0.00411 | -0.032 | 12.0681
-0.5 | 0.1094 | 0.00409 | -0.0331 | 26.7482
0 | 0.169 | 0.00411 | -0.0342 | 41.1192
0.5 | 0.2289 | 0.00409 | -0.0353 | 55.9658
1 | 0.2885 | 0.00413 | -0.0363 | 69.8547
1.5 | 0.3483 | 0.00418 | -0.0374 | 83.3254
2 | 0.4074 | 0.00423 | -0.0384 | 96.3121
2.5 | 0.4666 | 0.0043 | -0.0394 | 108.5116
3.5 | 0.5769 | 0.00507 | -0.0402 | 113.787
4 | 0.6231 | 0.00606 | -0.0392 | 102.8218
4.5 | 0.67 | 0.00687 | -0.0383 | 97.5255
5 | 0.715 | 0.00767 | -0.037 | 93.2203
5.5 | 0.759 | 0.00841 | -0.0355 | 90.2497
6 | 0.803 | 0.00903 | -0.034 | 88.9258
6.5 | 0.8478 | 0.00953 | -0.0326 | 88.9612
7 | 0.8924 | 0.00996 | -0.0311 | 89.5984
7.5 | 0.9321 | 0.01034 | -0.0287 | 90.1451
8 | 0.9628 | 0.01083 | -0.0246 | 88.9012
8.5 | 0.9957 | 0.01142 | -0.0213 | 87.1891
9 | 1.0309 | 0.01203 | -0.0186 | 85.6941
9.5 | 1.0645 | 0.01277 | -0.0159 | 83.3594
10 | 1.0953 | 0.01367 | -0.0129 | 80.1244
10.5 | 1.1294 | 0.01449 | -0.0106 | 77.9434
11 | 1.1619 | 0.01544 | -0.0083 | 75.2526
11.5 | 1.1922 | 0.01648 | -0.0057 | 72.3422
12 | 1.2171 | 0.01768 | -0.0025 | 68.8405
13 | 1.29 | 0.02031 | -0.0012 | 63.5155
13.5 | 1.3205 | 0.02172 | 0.0004 | 60.7965
14 | 1.3483 | 0.02336 | 0.0022 | 57.7183
14.5 | 1.3761 | 0.02506 | 0.0037 | 54.9122
15 | 1.3997 | 0.02714 | 0.0054 | 51.5733
15.5 | 1.4228 | 0.02932 | 0.007 | 48.5266
16 | 1.4449 | 0.03167 | 0.0084 | 45.6236
16.5 | 1.4686 | 0.03398 | 0.0095 | 43.2195
17 | 1.4915 | 0.03641 | 0.0104 | 40.964
17.5 | 1.5127 | 0.03906 | 0.0113 | 38.7276
18 | 1.5329 | 0.04187 | 0.012 | 36.6109
18.5 | 1.5502 | 0.04503 | 0.0125 | 34.4259
19 | 1.5656 | 0.0485 | 0.0129 | 32.2804
19.5 | 1.5779 | 0.05236 | 0.0131 | 30.1356
20 | 1.5869 | 0.05672 | 0.013 | 27.9778

## 75. Re 5M Mach 0.10 (1)
BIGFOIL.COM POLAR EXPORT
NACA65-217 a=0.6
NACA65-217 a=0.6 |  |  |  | Cl Max: | 1.37 | at alpha= | 13.5 | deg
JavaFoil+Calcfoil stall+Eppler ext transition |  |  |  | L/D Max: | 128.991 | at alpha= | 5 | deg
Re: | 5000000 |  |  | Cd Min: | 0.00482 | at alpha= | -1 | deg
Mach: | 0.1 |  |  | Cl=0 at alpha= | -1.4113 | deg
|  |  |  | @ Cl=0.1, Cd= | 0.0048437
|  |  |  | @ Cl=0.4, Cd= | 0.0050126
|  |  |  | @ Cl=0.6, Cd= | 0.0053478
alpha (deg) | Cl | Cd | Cm | Cl/Cd
-19 | -0.876 | 0.13714 | 0.002 | -6.389
-18.5 | -0.896 | 0.13046 | 0.001 | -6.867
-18 | -0.919 | 0.11616 | 0.001 | -7.912
-17.5 | -0.937 | 0.10686 | 0.001 | -8.772
-17 | -0.973 | 0.08365 | 0 | -11.634
-16.5 | -1.049 | 0.04421 | -0.001 | -23.722
-16 | -1.077 | 0.034 | -0.002 | -31.671
-15.5 | -1.091 | 0.0293 | -0.002 | -37.24
-15 | -1.103 | 0.02513 | -0.003 | -43.888
-14.5 | -1.106 | 0.0229 | -0.004 | -48.306
-14 | -1.107 | 0.02056 | -0.005 | -53.815
-13.5 | -1.102 | 0.01871 | -0.006 | -58.89
-13 | -1.092 | 0.0174 | -0.007 | -62.74
-12.5 | -1.078 | 0.01606 | -0.007 | -67.124
-12 | -1.059 | 0.01516 | -0.008 | -69.818
-11.5 | -1.035 | 0.01429 | -0.009 | -72.448
-11 | -1.008 | 0.01347 | -0.01 | -74.839
-10.5 | -0.977 | 0.01278 | -0.011 | -76.422
-10 | -0.942 | 0.01212 | -0.012 | -77.727
-9.5 | -0.903 | 0.01154 | -0.013 | -78.276
-9 | -0.861 | 0.01103 | -0.014 | -78.035
-8.5 | -0.814 | 0.01061 | -0.015 | -76.777
-8 | -0.766 | 0.01016 | -0.016 | -75.422
-7.5 | -0.716 | 0.00975 | -0.017 | -73.422
-7 | -0.663 | 0.00938 | -0.018 | -70.745
-6.5 | -0.611 | 0.00918 | -0.019 | -66.625
-6 | -0.554 | 0.00885 | -0.02 | -62.628
-5.5 | -0.497 | 0.00852 | -0.021 | -58.259
-5 | -0.438 | 0.0083 | -0.022 | -52.75
-4.5 | -0.378 | 0.008 | -0.023 | -47.272
-4 | -0.318 | 0.00772 | -0.024 | -41.175
-3.5 | -0.257 | 0.00502 | -0.025 | -51.172
-3 | -0.196 | 0.00497 | -0.026 | -39.432
-2.5 | -0.134 | 0.00492 | -0.027 | -27.291
-2 | -0.073 | 0.00487 | -0.028 | -14.92
-1.5 | -0.011 | 0.00484 | -0.029 | -2.22
-1 | 0.051 | 0.00482 | -0.03 | 10.647
-0.5 | 0.113 | 0.00485 | -0.031 | 23.354
0 | 0.175 | 0.00486 | -0.032 | 36.109
0.5 | 0.237 | 0.00486 | -0.033 | 48.878
1 | 0.299 | 0.00491 | -0.034 | 61.025
1.5 | 0.361 | 0.005 | -0.035 | 72.283
2 | 0.423 | 0.00502 | -0.036 | 84.261
2.5 | 0.485 | 0.00512 | -0.036 | 94.851
3 | 0.547 | 0.00524 | -0.037 | 104.516
3.5 | 0.606 | 0.00536 | -0.038 | 113.15
4 | 0.666 | 0.00552 | -0.039 | 120.663
4.5 | 0.726 | 0.00571 | -0.04 | 127.206
5 | 0.782 | 0.00606 | -0.041 | 128.991
5.5 | 0.831 | 0.01017 | -0.042 | 81.707
6 | 0.886 | 0.0107 | -0.043 | 82.752
6.5 | 0.939 | 0.01115 | -0.043 | 84.266
7 | 0.99 | 0.01163 | -0.044 | 85.14
7.5 | 1.04 | 0.01213 | -0.045 | 85.721
8 | 1.086 | 0.01267 | -0.046 | 85.748
8.5 | 1.131 | 0.01325 | -0.047 | 85.359
9 | 1.172 | 0.01383 | -0.048 | 84.78
9.5 | 1.211 | 0.01448 | -0.048 | 83.6
10 | 1.246 | 0.01519 | -0.049 | 82.019
10.5 | 1.277 | 0.01604 | -0.05 | 79.649
11 | 1.305 | 0.01684 | -0.051 | 77.494
11.5 | 1.328 | 0.01785 | -0.052 | 74.406
12 | 1.348 | 0.01874 | -0.052 | 71.922
12.5 | 1.362 | 0.01988 | -0.053 | 68.534
13 | 1.369 | 0.02095 | -0.054 | 65.34
13.5 | 1.37 | 0.02231 | -0.054 | 61.415
14 | 1.367 | 0.02366 | -0.055 | 57.759
14.5 | 1.358 | 0.02533 | -0.056 | 53.626
15 | 1.345 | 0.02695 | -0.056 | 49.928
15.5 | 1.329 | 0.0287 | -0.057 | 46.286
16 | 1.306 | 0.03125 | -0.058 | 41.797
16.5 | 1.28 | 0.03408 | -0.058 | 37.556
17 | 1.252 | 0.03655 | -0.059 | 34.253
17.5 | 1.218 | 0.04108 | -0.059 | 29.636
18 | 1.178 | 0.04752 | -0.059 | 24.782
18.5 | 1.135 | 0.05519 | -0.058 | 20.572

## 76. Re 5M Mach 0.10 (2)
BIGFOIL.COM POLAR EXPORT
NACA65-217 a=0.6
NACA65-217 a=0.6 |  |  |  | Cl Max: | 1.5736 | at alpha= | 20 | deg
XFOIL ncrit=9 |  |  |  | L/D Max: | 116.446 | at alpha= | 3 | deg
Re: | 5000000 |  |  | Cd Min: | 0.06036 | at alpha= | 20 | deg
Mach: | 0.1 |  |  | Cl=0 at alpha= | -1.4209 | deg
|  |  |  | @ Cl=0.1, Cd= | 0.0041017
|  |  |  | @ Cl=0.4, Cd= | 0.0042315
|  |  |  | @ Cl=0.6, Cd= | 0.0055072
alpha (deg) | Cl | Cd | Cm | Cl/Cd
-20 | -1.4313 | 0.04881 | -0.0631 | -29.3239
-19.5 | -1.4292 | 0.04378 | -0.0638 | -32.645
-19 | -1.4189 | 0.03979 | -0.064 | -35.6597
-18.5 | -1.3937 | 0.03729 | -0.0641 | -37.3746
-18 | -1.389 | 0.03318 | -0.0635 | -41.8626
-17.5 | -1.3711 | 0.02957 | -0.0645 | -46.3679
-17 | -1.3585 | 0.02695 | -0.0625 | -50.4082
-16.5 | -1.341 | 0.02466 | -0.0606 | -54.3796
-16 | -1.3191 | 0.02268 | -0.0587 | -58.1614
-15.5 | -1.2951 | 0.02093 | -0.0567 | -61.8777
-15 | -1.2676 | 0.01948 | -0.0547 | -65.0719
-14.5 | -1.239 | 0.01814 | -0.0526 | -68.3021
-14 | -1.2098 | 0.0169 | -0.0503 | -71.5858
-13.5 | -1.1795 | 0.01582 | -0.0478 | -74.5575
-12.5 | -1.1134 | 0.01412 | -0.0427 | -78.8527
-12 | -1.083 | 0.0133 | -0.0394 | -81.4286
-11.5 | -1.0579 | 0.01246 | -0.0347 | -84.9037
-11 | -1.0221 | 0.01188 | -0.0317 | -86.0354
-10.5 | -0.9776 | 0.01136 | -0.0302 | -86.0563
-9.5 | -0.8807 | 0.0105 | -0.0284 | -83.8762
-9 | -0.8299 | 0.01012 | -0.028 | -82.0059
-8.5 | -0.7797 | 0.00966 | -0.0274 | -80.7143
-8 | -0.7276 | 0.00925 | -0.0271 | -78.6595
-7.5 | -0.6741 | 0.00893 | -0.027 | -75.4871
-7 | -0.6194 | 0.00863 | -0.0272 | -71.7729
-6.5 | -0.5648 | 0.0083 | -0.0273 | -68.0482
-6 | -0.5095 | 0.00802 | -0.0276 | -63.5287
-5.5 | -0.4532 | 0.00778 | -0.028 | -58.2519
-5 | -0.397 | 0.0075 | -0.0284 | -52.9333
-4.5 | -0.3405 | 0.00727 | -0.0289 | -46.8363
-4 | -0.2843 | 0.00693 | -0.0293 | -41.0245
-3.5 | -0.2291 | 0.0065 | -0.0296 | -35.2462
-3 | -0.1752 | 0.00592 | -0.0299 | -29.5946
-2 | -0.0668 | 0.00457 | -0.0305 | -14.6171
-1.5 | -0.0094 | 0.00426 | -0.0312 | -2.2066
-1 | 0.05 | 0.00411 | -0.0322 | 12.1655
-0.5 | 0.1101 | 0.0041 | -0.0333 | 26.8537
0 | 0.17 | 0.00412 | -0.0344 | 41.2621
0.5 | 0.2304 | 0.0041 | -0.0355 | 56.1951
1 | 0.2903 | 0.00414 | -0.0366 | 70.1208
1.5 | 0.3505 | 0.00419 | -0.0377 | 83.6516
2 | 0.4101 | 0.00424 | -0.0387 | 96.7217
2.5 | 0.4695 | 0.00431 | -0.0397 | 108.9327
3 | 0.5275 | 0.00453 | -0.0404 | 116.4459
3.5 | 0.5805 | 0.00508 | -0.0404 | 114.2717
4 | 0.6266 | 0.00609 | -0.0394 | 102.89
4.5 | 0.6734 | 0.00692 | -0.0383 | 97.3121
5 | 0.7183 | 0.00771 | -0.037 | 93.1647
5.5 | 0.7617 | 0.00848 | -0.0353 | 89.8231
6 | 0.8058 | 0.00909 | -0.0336 | 88.6469
6.5 | 0.8501 | 0.0096 | -0.032 | 88.5521
7 | 0.894 | 0.01004 | -0.0303 | 89.0438
7.5 | 0.9294 | 0.01042 | -0.0269 | 89.1939
8 | 0.9611 | 0.01097 | -0.0231 | 87.6117
8.5 | 0.995 | 0.01159 | -0.0199 | 85.8499
9 | 1.0305 | 0.01223 | -0.0173 | 84.26
10 | 1.0953 | 0.01396 | -0.0116 | 78.4599
10.5 | 1.1295 | 0.01482 | -0.0092 | 76.2146
11 | 1.162 | 0.01581 | -0.0068 | 73.4978
11.5 | 1.1921 | 0.01691 | -0.0042 | 70.4967
12 | 1.2158 | 0.01819 | -0.0007 | 66.8389
12.5 | 1.2598 | 0.01949 | -0.0015 | 64.6383
13 | 1.2907 | 0.02091 | 0.0003 | 61.7264
13.5 | 1.3206 | 0.02244 | 0.0021 | 58.8503
14 | 1.348 | 0.02417 | 0.0039 | 55.7716
14.5 | 1.3751 | 0.02601 | 0.0055 | 52.8681
15 | 1.3976 | 0.02826 | 0.0073 | 49.4551
15.5 | 1.4195 | 0.03063 | 0.009 | 46.3435
16 | 1.4451 | 0.03282 | 0.0102 | 44.0311
16.5 | 1.4688 | 0.03521 | 0.0113 | 41.7154
17 | 1.4907 | 0.03785 | 0.0123 | 39.3844
17.5 | 1.5105 | 0.04074 | 0.0132 | 37.0766
18 | 1.5294 | 0.04381 | 0.0138 | 34.9098
18.5 | 1.5455 | 0.04724 | 0.0144 | 32.7159
19 | 1.5588 | 0.05104 | 0.0148 | 30.5408
19.5 | 1.5697 | 0.05525 | 0.0148 | 28.4109
20 | 1.5736 | 0.06036 | 0.0146 | 26.0702

## 77. Re 5M Mach 0.25 (1)
BIGFOIL.COM POLAR EXPORT
NACA65-217 a=0.6
NACA65-217 a=0.6 |  |  |  | Cl Max: | 1.309 | at alpha= | 12 | deg
JavaFoil+Calcfoil stall+Eppler ext transition |  |  |  | L/D Max: | 128.961 | at alpha= | 4.5 | deg
Re: | 5000000 |  |  | Cd Min: | 0.00485 | at alpha= | -1 | deg
Mach: | 0.25 |  |  | Cl=0 at alpha= | -1.4141 | deg
|  |  |  | @ Cl=0.1, Cd= | 0.0048575
|  |  |  | @ Cl=0.4, Cd= | 0.0050562
|  |  |  | @ Cl=0.6, Cd= | 0.0053823
alpha (deg) | Cl | Cd | Cm | Cl/Cd
-17.5 | -0.63 | 0.1412 | 0 | -4.464
-17 | -0.674 | 0.13185 | 0 | -5.112
-16.5 | -0.714 | 0.12402 | 0 | -5.761
-16 | -0.75 | 0.11833 | -0.001 | -6.334
-15.5 | -0.782 | 0.10993 | -0.001 | -7.116
-15 | -0.812 | 0.09987 | -0.002 | -8.132
-14.5 | -0.865 | 0.07209 | -0.003 | -12.004
-14 | -0.975 | 0.02795 | -0.005 | -34.872
-13.5 | -1.002 | 0.02263 | -0.006 | -44.302
-13 | -1.014 | 0.02042 | -0.007 | -49.67
-12.5 | -1.02 | 0.0183 | -0.008 | -55.737
-12 | -1.017 | 0.01696 | -0.009 | -59.962
-11.5 | -1.007 | 0.01577 | -0.009 | -63.827
-11 | -0.99 | 0.01469 | -0.01 | -67.413
-10.5 | -0.968 | 0.01375 | -0.011 | -70.395
-10 | -0.94 | 0.01301 | -0.012 | -72.252
-9.5 | -0.907 | 0.01228 | -0.013 | -73.85
-9 | -0.868 | 0.01163 | -0.014 | -74.609
-8.5 | -0.824 | 0.0111 | -0.015 | -74.255
-8 | -0.777 | 0.01054 | -0.016 | -73.757
-7.5 | -0.728 | 0.01017 | -0.017 | -71.538
-7 | -0.676 | 0.00974 | -0.018 | -69.353
-6.5 | -0.622 | 0.00932 | -0.019 | -66.755
-6 | -0.566 | 0.00834 | -0.02 | -67.869
-5.5 | -0.509 | 0.00884 | -0.021 | -57.592
-5 | -0.449 | 0.00851 | -0.022 | -52.79
-4.5 | -0.388 | 0.00819 | -0.023 | -47.404
-4 | -0.326 | 0.00788 | -0.024 | -41.434
-3.5 | -0.264 | 0.0077 | -0.025 | -34.285
-3 | -0.201 | 0.00501 | -0.026 | -40.154
-2.5 | -0.138 | 0.00494 | -0.027 | -27.919
-2 | -0.075 | 0.00491 | -0.028 | -15.199
-1.5 | -0.011 | 0.00488 | -0.029 | -2.262
-1 | 0.053 | 0.00485 | -0.03 | 10.862
-0.5 | 0.116 | 0.00486 | -0.031 | 23.978
0 | 0.18 | 0.00489 | -0.032 | 36.876
0.5 | 0.244 | 0.00496 | -0.033 | 49.233
1 | 0.308 | 0.00498 | -0.034 | 61.839
1.5 | 0.371 | 0.00502 | -0.035 | 73.919
2 | 0.435 | 0.0051 | -0.036 | 85.241
2.5 | 0.499 | 0.0052 | -0.037 | 95.875
3 | 0.562 | 0.00532 | -0.038 | 105.679
3.5 | 0.623 | 0.00542 | -0.039 | 114.893
4 | 0.684 | 0.00565 | -0.04 | 121.103
4.5 | 0.746 | 0.00578 | -0.041 | 128.961
5 | 0.8 | 0.00692 | -0.042 | 115.651
5.5 | 0.85 | 0.01057 | -0.043 | 80.406
6 | 0.906 | 0.01115 | -0.044 | 81.212
6.5 | 0.96 | 0.01163 | -0.044 | 82.54
7 | 1.011 | 0.01215 | -0.045 | 83.256
7.5 | 1.06 | 0.01274 | -0.046 | 83.169
8 | 1.105 | 0.01336 | -0.047 | 82.74
8.5 | 1.147 | 0.01396 | -0.048 | 82.167
9 | 1.186 | 0.01469 | -0.049 | 80.731
9.5 | 1.22 | 0.01547 | -0.05 | 78.816
10 | 1.249 | 0.01632 | -0.05 | 76.522
10.5 | 1.273 | 0.01723 | -0.051 | 73.846
11 | 1.291 | 0.01825 | -0.052 | 70.755
11.5 | 1.303 | 0.01955 | -0.053 | 66.639
12 | 1.309 | 0.02074 | -0.054 | 63.121
12.5 | 1.306 | 0.02205 | -0.054 | 59.237
13 | 1.292 | 0.02348 | -0.055 | 55.023
13.5 | 1.268 | 0.02545 | -0.056 | 49.819
14 | 1.236 | 0.02746 | -0.056 | 45.026
14.5 | 1.015 | 0.10473 | -0.027 | 9.694
15 | 1.145 | 0.03359 | -0.057 | 34.095
15.5 | 1.086 | 0.03818 | -0.057 | 28.439
16 | 1.009 | 0.04878 | -0.056 | 20.682
16.5 | 0.852 | 0.11441 | -0.04 | 7.442
17 | 0.785 | 0.1284 | -0.037 | 6.115

## 78. Re 5M Mach 0.25 (2)
BIGFOIL.COM POLAR EXPORT
NACA65-217 a=0.6
NACA65-217 a=0.6 |  |  |  | Cl Max: | 1.5076 | at alpha= | 20 | deg
XFOIL ncrit=9 |  |  |  | L/D Max: | 119.737 | at alpha= | 3 | deg
Re: | 5000000 |  |  | Cd Min: | 0.09769 | at alpha= | -20 | deg
Mach: | 0.25 |  |  | Cl=0 at alpha= | -1.424 | deg
|  |  |  | @ Cl=0.1, Cd= | 0.00416
|  |  |  | @ Cl=0.4, Cd= | 0.0042621
|  |  |  | @ Cl=0.6, Cd= | 0.0051446
alpha (deg) | Cl | Cd | Cm | Cl/Cd
-20 | -1.1562 | 0.09769 | -0.0496 | -11.8354
-19.5 | -1.2107 | 0.08146 | -0.0597 | -14.8625
-17.5 | -1.2588 | 0.04667 | -0.077 | -26.9724
-17 | -1.2751 | 0.04032 | -0.0766 | -31.6245
-16.5 | -1.2818 | 0.03504 | -0.0757 | -36.5811
-16 | -1.2766 | 0.03096 | -0.0741 | -41.2339
-15.5 | -1.2637 | 0.02775 | -0.0722 | -45.5387
-15 | -1.2426 | 0.02526 | -0.0701 | -49.1924
-14 | -1.1957 | 0.02092 | -0.065 | -57.1558
-13.5 | -1.1694 | 0.01911 | -0.0622 | -61.1931
-13 | -1.1411 | 0.01754 | -0.0592 | -65.057
-12.5 | -1.1079 | 0.0163 | -0.0563 | -67.9693
-12 | -1.0766 | 0.01509 | -0.053 | -71.3453
-11.5 | -1.0418 | 0.01413 | -0.0499 | -73.7297
-11 | -1.0132 | 0.01305 | -0.0456 | -77.6398
-10.5 | -0.9851 | 0.01217 | -0.0406 | -80.9449
-10 | -0.9481 | 0.0116 | -0.0368 | -81.7328
-9.5 | -0.901 | 0.01107 | -0.0348 | -81.3911
-9 | -0.8513 | 0.01059 | -0.0333 | -80.3872
-8.5 | -0.7989 | 0.01016 | -0.0322 | -78.6319
-8 | -0.7474 | 0.00963 | -0.0311 | -77.6116
-7.5 | -0.6934 | 0.00922 | -0.0304 | -75.2061
-7 | -0.6375 | 0.00886 | -0.0301 | -71.9526
-6.5 | -0.5806 | 0.00856 | -0.03 | -67.8271
-6 | -0.5243 | 0.00821 | -0.0298 | -63.8611
-5.5 | -0.4663 | 0.00792 | -0.03 | -58.8763
-5 | -0.4083 | 0.00765 | -0.0302 | -53.3725
-4.5 | -0.3498 | 0.00739 | -0.0305 | -47.3342
-4 | -0.2914 | 0.0071 | -0.0309 | -41.0423
-3.5 | -0.2346 | 0.00667 | -0.0311 | -35.1724
-3 | -0.1792 | 0.00605 | -0.0312 | -29.6198
-2.5 | -0.1237 | 0.00539 | -0.0314 | -22.9499
-2 | -0.0686 | 0.00465 | -0.0316 | -14.7527
-1.5 | -0.0093 | 0.00429 | -0.0323 | -2.1678
-1 | 0.0519 | 0.00416 | -0.0333 | 12.476
-0.5 | 0.114 | 0.00416 | -0.0344 | 27.4038
0 | 0.1762 | 0.00414 | -0.0355 | 42.5604
0.5 | 0.2386 | 0.00414 | -0.0367 | 57.6329
1 | 0.3004 | 0.00419 | -0.0377 | 71.6945
1.5 | 0.3628 | 0.00422 | -0.0389 | 85.9716
2 | 0.4246 | 0.00429 | -0.0399 | 98.9744
2.5 | 0.486 | 0.00436 | -0.0409 | 111.4679
3 | 0.546 | 0.00456 | -0.0417 | 119.7368
3.5 | 0.6005 | 0.00515 | -0.0415 | 116.6019
4 | 0.6461 | 0.00622 | -0.04 | 103.8746
4.5 | 0.6918 | 0.00713 | -0.0384 | 97.0266
5 | 0.7348 | 0.008 | -0.0362 | 91.85
5.5 | 0.7761 | 0.00881 | -0.0337 | 88.0931
6 | 0.8167 | 0.00948 | -0.0309 | 86.1498
6.5 | 0.8529 | 0.00997 | -0.0272 | 85.5466
7 | 0.8845 | 0.01054 | -0.0227 | 83.9184
7.5 | 0.9208 | 0.01115 | -0.0194 | 82.583
8 | 0.9551 | 0.01193 | -0.016 | 80.0587
8.5 | 0.9924 | 0.01268 | -0.0133 | 78.265
9 | 1.028 | 0.01357 | -0.0104 | 75.7553
9.5 | 1.0606 | 0.01466 | -0.0073 | 72.3465
10 | 1.0948 | 0.01574 | -0.0046 | 69.5553
10.5 | 1.1285 | 0.01688 | -0.0019 | 66.8543
11 | 1.1599 | 0.0182 | 0.0009 | 63.7308
11.5 | 1.1877 | 0.01968 | 0.004 | 60.3506
12 | 1.2116 | 0.0211 | 0.0079 | 57.4218
13 | 1.2901 | 0.02473 | 0.0086 | 52.1674
13.5 | 1.3188 | 0.02677 | 0.0106 | 49.2641
14 | 1.3457 | 0.029 | 0.0127 | 46.4034
14.5 | 1.3659 | 0.03181 | 0.0149 | 42.9393
15 | 1.3898 | 0.03447 | 0.0166 | 40.3191
15.5 | 1.4145 | 0.03719 | 0.0181 | 38.0344
16 | 1.4365 | 0.04024 | 0.0196 | 35.6983
16.5 | 1.4564 | 0.04357 | 0.0208 | 33.4267
17 | 1.4737 | 0.04729 | 0.0218 | 31.163
17.5 | 1.4864 | 0.05157 | 0.0225 | 28.823
18 | 1.4953 | 0.05643 | 0.0229 | 26.4983
18.5 | 1.4974 | 0.0622 | 0.0228 | 24.074
19 | 1.5055 | 0.06765 | 0.0222 | 22.2542
19.5 | 1.5053 | 0.07431 | 0.0209 | 20.257
20 | 1.5076 | 0.08092 | 0.0192 | 18.6307

## 79. Re 5M Mach 0.50 (1)
BIGFOIL.COM POLAR EXPORT
NACA65-217 a=0.6
NACA65-217 a=0.6 |  |  |  | Cl Max: | 1.198 | at alpha= | 20 | deg
JavaFoil+Calcfoil stall+Eppler ext transition |  |  |  | L/D Max: | 124.828 | at alpha= | 4 | deg
Re: | 5000000 |  |  | Cd Min: | 0.00506 | at alpha= | -1.5 | deg
Mach: | 0.5 |  |  | Cl=0 at alpha= | -1.4155 | deg
|  |  |  | @ Cl=0.1, Cd= | 0.00506
|  |  |  | @ Cl=0.4, Cd= | 0.0053173
|  |  |  | @ Cl=0.6, Cd= | 0.005365
alpha (deg) | Cl | Cd | Cm | Cl/Cd
-20 | -1.044 | 0.16117 | 0.003 | -6.479
-19.5 | -1.014 | 0.15502 | 0.003 | -6.543
-19 | -0.983 | 0.1473 | 0.002 | -6.675
-18.5 | -0.956 | 0.1453 | 0.002 | -6.578
-18 | -0.928 | 0.14025 | 0.001 | -6.62
-17.5 | -0.904 | 0.13761 | 0.001 | -6.568
-17 | -0.874 | 0.13453 | 0 | -6.496
-16.5 | -0.844 | 0.12759 | -0.001 | -6.618
-16 | -0.817 | 0.12281 | -0.001 | -6.649
-15.5 | -0.791 | 0.12112 | -0.002 | -6.529
-15 | -0.763 | 0.11427 | -0.002 | -6.673
-14.5 | -0.733 | 0.11174 | -0.002 | -6.557
-14 | -0.705 | 0.10799 | -0.003 | -6.531
-13.5 | -0.678 | 0.10257 | -0.004 | -6.609
-13 | -0.65 | 0.09804 | -0.004 | -6.631
-12.5 | -0.622 | 0.0917 | -0.004 | -6.779
-12 | -0.595 | 0.08168 | -0.005 | -7.281
-11.5 | -0.568 | 0.0747 | -0.006 | -7.6
-11 | -0.545 | 0.06616 | -0.007 | -8.235
-10.5 | -0.51 | 0.08055 | -0.006 | -6.333
-10 | -0.482 | 0.06836 | -0.007 | -7.055
-9.5 | -0.456 | 0.061 | -0.008 | -7.471
-9 | -0.435 | 0.05158 | -0.01 | -8.439
-8.5 | -0.725 | 0.01535 | -0.017 | -47.215
-8 | -0.757 | 0.01357 | -0.018 | -55.769
-7.5 | -0.742 | 0.01251 | -0.019 | -59.344
-7 | -0.709 | 0.01174 | -0.02 | -60.374
-6.5 | -0.663 | 0.01106 | -0.021 | -59.959
-6 | -0.611 | 0.0104 | -0.022 | -58.752
-5.5 | -0.553 | 0.00987 | -0.024 | -56.063
-5 | -0.492 | 0.00937 | -0.025 | -52.499
-4.5 | -0.427 | 0.00898 | -0.026 | -47.598
-4 | -0.361 | 0.0086 | -0.027 | -41.989
-3.5 | -0.293 | 0.00774 | -0.028 | -37.898
-3 | -0.225 | 0.00527 | -0.03 | -42.634
-2.5 | -0.154 | 0.00517 | -0.031 | -29.82
-2 | -0.083 | 0.00513 | -0.032 | -16.237
-1.5 | -0.012 | 0.00506 | -0.033 | -2.437
-1 | 0.059 | 0.00506 | -0.034 | 11.64
-0.5 | 0.13 | 0.00506 | -0.035 | 25.727
0 | 0.202 | 0.00512 | -0.036 | 39.337
0.5 | 0.273 | 0.00517 | -0.037 | 52.715
1 | 0.344 | 0.00527 | -0.039 | 65.295
1.5 | 0.415 | 0.00533 | -0.04 | 77.937
2 | 0.486 | 0.00545 | -0.041 | 89.278
2.5 | 0.558 | 0.00568 | -0.042 | 98.204
3 | 0.626 | 0.00517 | -0.043 | 121.139
3.5 | 0.691 | 0.00585 | -0.044 | 118.112
4 | 0.757 | 0.00606 | -0.045 | 124.828
4.5 | 0.818 | 0.00726 | -0.046 | 112.698
5 | 0.872 | 0.0119 | -0.046 | 73.325
5.5 | 0.932 | 0.01271 | -0.047 | 73.347
6 | 0.988 | 0.01341 | -0.048 | 73.729
6.5 | 1.041 | 0.01421 | -0.049 | 73.224
7 | 1.084 | 0.01512 | -0.05 | 71.667
7.5 | 1.115 | 0.01614 | -0.051 | 69.077
8 | 1.128 | 0.01727 | -0.052 | 65.318
8.5 | 1.108 | 0.01861 | -0.053 | 59.563
9 | 0.992 | 0.02088 | -0.054 | 47.494
9.5 | 0.61 | 0.06521 | -0.027 | 9.357
10 | 0.758 | 0.02313 | -0.055 | 32.759
10.5 | 0.784 | 0.02623 | -0.056 | 29.877
11 | 0.693 | 0.07829 | -0.029 | 8.85
11.5 | 0.85 | 0.0271 | -0.058 | 31.361
12 | 0.876 | 0.03017 | -0.058 | 29.034
12.5 | 0.778 | 0.08754 | -0.033 | 8.882
13 | 0.804 | 0.09813 | -0.033 | 8.189
13.5 | 0.831 | 0.10031 | -0.033 | 8.281
14 | 0.858 | 0.10362 | -0.034 | 8.277
14.5 | 0.887 | 0.11079 | -0.036 | 8.005
15 | 0.918 | 0.11647 | -0.039 | 7.883
15.5 | 0.941 | 0.1176 | -0.037 | 7.998
16 | 0.969 | 0.12255 | -0.039 | 7.905
16.5 | 1.004 | 0.12717 | -0.043 | 7.891
17 | 1.024 | 0.12918 | -0.041 | 7.928
17.5 | 1.051 | 0.13778 | -0.042 | 7.629
18 | 1.083 | 0.13959 | -0.045 | 7.76
18.5 | 1.124 | 0.13915 | -0.05 | 8.078
19 | 1.134 | 0.14729 | -0.045 | 7.701
19.5 | 1.161 | 0.15446 | -0.046 | 7.518
20 | 1.198 | 0.15545 | -0.05 | 7.707

## 80. Re 5M Mach 0.50 (2)
BIGFOIL.COM POLAR EXPORT
NACA65-217 a=0.6
NACA65-217 a=0.6 |  |  |  | Cl Max: | 1.1356 | at alpha= | 12 | deg
XFOIL ncrit=9 |  |  |  | L/D Max: | 131.503 | at alpha= | 3 | deg
Re: | 5000000 |  |  | Cd Min: | 0.16027 | at alpha= | 17 | deg
Mach: | 0.5 |  |  | Cl=0 at alpha= | -1.4281 | deg
|  |  |  | @ Cl=0.1, Cd= | 0.004349
|  |  |  | @ Cl=0.4, Cd= | 0.004445
|  |  |  | @ Cl=0.6, Cd= | 0.0047036
alpha (deg) | Cl | Cd | Cm | Cl/Cd
-15 | -0.5372 | 0.13911 | -0.034 | -3.8617
-14.5 | -0.5452 | 0.12648 | -0.0418 | -4.3106
-14 | -0.572 | 0.11111 | -0.0516 | -5.1481
-13.5 | -0.6097 | 0.0948 | -0.0622 | -6.4314
-13 | -0.6419 | 0.07929 | -0.0724 | -8.0956
-12.5 | -0.6748 | 0.06518 | -0.0825 | -10.3529
-12 | -0.7071 | 0.05365 | -0.0895 | -13.1799
-11.5 | -0.7444 | 0.04358 | -0.0934 | -17.0812
-10.5 | -0.7907 | 0.02946 | -0.092 | -26.8398
-10 | -0.8044 | 0.02403 | -0.0878 | -33.4748
-9.5 | -0.8028 | 0.01993 | -0.0824 | -40.281
-9 | -0.7919 | 0.01676 | -0.0763 | -47.2494
-8.5 | -0.7727 | 0.01439 | -0.0701 | -53.697
-8 | -0.7449 | 0.01264 | -0.064 | -58.932
-7.5 | -0.7133 | 0.01134 | -0.0577 | -62.9012
-7 | -0.6852 | 0.01041 | -0.0501 | -65.8213
-6.5 | -0.6335 | 0.00976 | -0.0462 | -64.9078
-6 | -0.5753 | 0.00925 | -0.0435 | -62.1946
-5.5 | -0.5145 | 0.00876 | -0.0415 | -58.7329
-5 | -0.4512 | 0.00835 | -0.0402 | -54.0359
-4 | -0.3201 | 0.00769 | -0.0389 | -41.6255
-3.5 | -0.2545 | 0.00736 | -0.0386 | -34.5788
-3 | -0.1936 | 0.00675 | -0.0378 | -28.6815
-2.5 | -0.1345 | 0.0059 | -0.0371 | -22.7966
-2 | -0.0757 | 0.00494 | -0.0365 | -15.3239
-1.5 | -0.0102 | 0.00447 | -0.0369 | -2.2819
-1 | 0.0607 | 0.00436 | -0.038 | 13.922
-0.5 | 0.132 | 0.00434 | -0.0392 | 30.4147
0 | 0.2031 | 0.00436 | -0.0404 | 46.5826
0.5 | 0.2749 | 0.00437 | -0.0418 | 62.9062
1 | 0.3468 | 0.0044 | -0.0431 | 78.8182
1.5 | 0.4177 | 0.00446 | -0.0442 | 93.6547
2 | 0.4895 | 0.00449 | -0.0454 | 109.02
2.5 | 0.5607 | 0.00459 | -0.0464 | 122.1569
3 | 0.6299 | 0.00479 | -0.0469 | 131.5031
3.5 | 0.6896 | 0.00541 | -0.0458 | 127.4677
4 | 0.7236 | 0.00691 | -0.0406 | 104.7178
4.5 | 0.7501 | 0.00815 | -0.0338 | 92.0368
5 | 0.751 | 0.00945 | -0.0227 | 79.4709
6 | 0.7896 | 0.01272 | -0.0094 | 62.0755
7 | 0.8673 | 0.01535 | -0.002 | 56.5016
7.5 | 0.9049 | 0.01685 | 0.0017 | 53.7033
8 | 0.944 | 0.01837 | 0.0052 | 51.3881
8.5 | 0.981 | 0.02009 | 0.0089 | 48.8303
9 | 1.0132 | 0.02212 | 0.0128 | 45.8047
9.5 | 1.0456 | 0.02432 | 0.0167 | 42.9934
10 | 1.077 | 0.02673 | 0.0205 | 40.2918
10.5 | 1.1037 | 0.02957 | 0.0243 | 37.325
11 | 1.122 | 0.0331 | 0.0283 | 33.8973
12 | 1.1356 | 0.04203 | 0.0363 | 27.0188
14 | 1.0608 | 0.0776 | 0.0324 | 13.6701
14.5 | 1.0333 | 0.08961 | 0.0268 | 11.5311
15 | 1.005 | 0.10283 | 0.0192 | 9.7734
15.5 | 0.9846 | 0.116 | 0.011 | 8.4879
16 | 0.9594 | 0.13065 | 0.0013 | 7.3433
16.5 | 0.9387 | 0.14502 | -0.0081 | 6.4729
17 | 0.9148 | 0.16027 | -0.0181 | 5.7079

## 81. Re 6M Mach 0.00 (1)
BIGFOIL.COM POLAR EXPORT
NACA65-217 a=0.6
NACA65-217 a=0.6 |  |  |  | Cl Max: | 1.384 | at alpha= | 13.5 | deg
JavaFoil+Calcfoil stall+Eppler ext transition |  |  |  | L/D Max: | 121.942 | at alpha= | 4 | deg
Re: | 6000000 |  |  | Cd Min: | 0.00472 | at alpha= | -1 | deg
Mach: | 0 |  |  | Cl=0 at alpha= | -1.4113 | deg
|  |  |  | @ Cl=0.1, Cd= | 0.0047516
|  |  |  | @ Cl=0.4, Cd= | 0.0049293
|  |  |  | @ Cl=0.6, Cd= | 0.0053009
alpha (deg) | Cl | Cd | Cm | Cl/Cd
-20 | -0.878 | 0.14398 | 0.003 | -6.097
-19.5 | -0.903 | 0.13504 | 0.003 | -6.685
-19 | -0.928 | 0.12541 | 0.002 | -7.402
-18.5 | -0.95 | 0.11438 | 0.002 | -8.301
-18 | -0.988 | 0.08818 | 0.001 | -11.2
-17.5 | -1.05 | 0.05289 | 0.001 | -19.856
-17 | -1.076 | 0.04247 | 0 | -25.34
-16.5 | -1.099 | 0.03426 | -0.001 | -32.074
-16 | -1.115 | 0.02866 | -0.002 | -38.916
-15.5 | -1.123 | 0.02559 | -0.002 | -43.895
-15 | -1.129 | 0.02264 | -0.003 | -49.845
-14.5 | -1.129 | 0.02051 | -0.004 | -55.027
-14 | -1.124 | 0.01903 | -0.005 | -59.063
-13.5 | -1.115 | 0.01757 | -0.006 | -63.47
-13 | -1.103 | 0.01629 | -0.007 | -67.689
-12.5 | -1.086 | 0.01514 | -0.007 | -71.77
-12 | -1.065 | 0.01427 | -0.008 | -74.609
-11.5 | -1.04 | 0.01354 | -0.009 | -76.826
-11 | -1.011 | 0.01281 | -0.01 | -78.961
-10.5 | -0.979 | 0.01215 | -0.011 | -80.554
-10 | -0.943 | 0.01158 | -0.012 | -81.422
-9.5 | -0.903 | 0.01105 | -0.013 | -81.786
-9 | -0.86 | 0.01056 | -0.014 | -81.466
-8.5 | -0.814 | 0.01015 | -0.015 | -80.124
-8 | -0.765 | 0.00977 | -0.016 | -78.32
-7.5 | -0.714 | 0.0094 | -0.017 | -75.983
-7 | -0.662 | 0.0084 | -0.018 | -78.841
-6.5 | -0.609 | 0.00884 | -0.019 | -68.861
-6 | -0.552 | 0.0085 | -0.02 | -64.965
-5.5 | -0.494 | 0.00826 | -0.021 | -59.81
-5 | -0.436 | 0.00796 | -0.022 | -54.708
-4.5 | -0.376 | 0.00768 | -0.023 | -49.003
-4 | -0.316 | 0.00747 | -0.024 | -42.351
-3.5 | -0.256 | 0.00552 | -0.025 | -46.331
-3 | -0.195 | 0.00489 | -0.026 | -39.856
-2.5 | -0.134 | 0.00483 | -0.027 | -27.68
-2 | -0.072 | 0.00476 | -0.028 | -15.168
-1.5 | -0.011 | 0.00477 | -0.029 | -2.238
-1 | 0.051 | 0.00472 | -0.029 | 10.806
-0.5 | 0.113 | 0.00476 | -0.03 | 23.708
0 | 0.175 | 0.00475 | -0.031 | 36.737
0.5 | 0.236 | 0.00478 | -0.032 | 49.386
1 | 0.298 | 0.00483 | -0.033 | 61.694
1.5 | 0.36 | 0.00489 | -0.034 | 73.564
2 | 0.421 | 0.00495 | -0.035 | 85.016
2.5 | 0.483 | 0.00507 | -0.036 | 95.164
3 | 0.544 | 0.00513 | -0.037 | 106.029
3.5 | 0.603 | 0.00531 | -0.038 | 113.669
4 | 0.663 | 0.00544 | -0.039 | 121.942
4.5 | 0.723 | 0.00639 | -0.04 | 113.048
5 | 0.777 | 0.00702 | -0.041 | 110.662
5.5 | 0.828 | 0.0098 | -0.042 | 84.521
6 | 0.883 | 0.0103 | -0.042 | 85.677
6.5 | 0.937 | 0.01072 | -0.043 | 87.37
7 | 0.988 | 0.01115 | -0.044 | 88.573
7.5 | 1.037 | 0.01162 | -0.045 | 89.257
8 | 1.084 | 0.01212 | -0.046 | 89.43
8.5 | 1.129 | 0.01267 | -0.047 | 89.08
9 | 1.171 | 0.01321 | -0.047 | 88.601
9.5 | 1.21 | 0.01384 | -0.048 | 87.391
10 | 1.246 | 0.01455 | -0.049 | 85.633
10.5 | 1.278 | 0.01529 | -0.05 | 83.586
11 | 1.307 | 0.01605 | -0.051 | 81.459
11.5 | 1.333 | 0.01691 | -0.051 | 78.817
12 | 1.354 | 0.01773 | -0.052 | 76.397
12.5 | 1.37 | 0.01875 | -0.053 | 73.097
13 | 1.38 | 0.01986 | -0.054 | 69.461
13.5 | 1.384 | 0.02112 | -0.054 | 65.527
14 | 1.384 | 0.02235 | -0.055 | 61.919
14.5 | 1.38 | 0.02367 | -0.056 | 58.27
15 | 1.37 | 0.02533 | -0.056 | 54.1
15.5 | 1.358 | 0.02692 | -0.057 | 50.427
16 | 1.341 | 0.02863 | -0.058 | 46.858
16.5 | 1.319 | 0.03146 | -0.058 | 41.941
17 | 1.296 | 0.03378 | -0.059 | 38.361
17.5 | 1.268 | 0.03712 | -0.059 | 34.167
18 | 1.24 | 0.03982 | -0.059 | 31.144
18.5 | 1.204 | 0.04569 | -0.059 | 26.36

## 82. Re 6M Mach 0.00 (2)
BIGFOIL.COM POLAR EXPORT
NACA65-217 a=0.6
NACA65-217 a=0.6 |  |  |  | Cl Max: | 1.6078 | at alpha= | 20 | deg
XFOIL ncrit=9 |  |  |  | L/D Max: | 115.965 | at alpha= | 3 | deg
Re: | 6000000 |  |  | Cd Min: | 0.05436 | at alpha= | 20 | deg
Mach: | 0 |  |  | Cl=0 at alpha= | -1.4256 | deg
|  |  |  | @ Cl=0.1, Cd= | 0.0039716
|  |  |  | @ Cl=0.4, Cd= | 0.004101
|  |  |  | @ Cl=0.6, Cd= | 0.005861
alpha (deg) | Cl | Cd | Cm | Cl/Cd
-20 | -1.4941 | 0.04043 | -0.0613 | -36.9552
-19.5 | -1.4835 | 0.03675 | -0.0613 | -40.3673
-18 | -1.4165 | 0.02852 | -0.0622 | -49.6669
-17.5 | -1.3977 | 0.02664 | -0.0603 | -52.4662
-17 | -1.3813 | 0.02435 | -0.0584 | -56.7269
-16.5 | -1.3628 | 0.02226 | -0.0564 | -61.2219
-16 | -1.3432 | 0.02033 | -0.0541 | -66.0698
-15.5 | -1.318 | 0.01882 | -0.052 | -70.0319
-15 | -1.2904 | 0.01752 | -0.0498 | -73.653
-14.5 | -1.2611 | 0.01638 | -0.0476 | -76.9902
-14 | -1.2311 | 0.01536 | -0.0452 | -80.1497
-13.5 | -1.2001 | 0.01445 | -0.0426 | -83.0519
-13 | -1.1683 | 0.01366 | -0.0399 | -85.5271
-12.5 | -1.1352 | 0.01302 | -0.037 | -87.1889
-12 | -1.1052 | 0.0124 | -0.0333 | -89.129
-11.5 | -1.0683 | 0.01195 | -0.0306 | -89.3975
-11 | -1.0274 | 0.01129 | -0.0286 | -91.0009
-10.5 | -0.9819 | 0.01079 | -0.0275 | -91.0009
-10 | -0.9335 | 0.01035 | -0.0268 | -90.1932
-9.5 | -0.8833 | 0.00998 | -0.0263 | -88.507
-9 | -0.832 | 0.00963 | -0.0261 | -86.3967
-8.5 | -0.7795 | 0.00929 | -0.026 | -83.9074
-8 | -0.7278 | 0.00888 | -0.0258 | -81.9595
-7.5 | -0.6742 | 0.00855 | -0.0259 | -78.8538
-7 | -0.6195 | 0.00827 | -0.0261 | -74.9093
-6.5 | -0.5643 | 0.00802 | -0.0265 | -70.3616
-6 | -0.5092 | 0.00772 | -0.0268 | -65.9585
-5.5 | -0.453 | 0.00749 | -0.0273 | -60.4806
-5 | -0.3969 | 0.00726 | -0.0278 | -54.6694
-4.5 | -0.3402 | 0.00701 | -0.0284 | -48.5307
-4 | -0.2838 | 0.00674 | -0.0289 | -42.1068
-3.5 | -0.2283 | 0.00638 | -0.0293 | -35.7837
-3 | -0.1735 | 0.00586 | -0.0297 | -29.6075
-2 | -0.0638 | 0.00478 | -0.0306 | -13.3473
-1.5 | -0.0087 | 0.00415 | -0.0311 | -2.0964
-1 | 0.0498 | 0.00398 | -0.0321 | 12.5126
-0.5 | 0.1094 | 0.00397 | -0.0331 | 27.5567
0 | 0.1694 | 0.00393 | -0.0342 | 43.1043
0.5 | 0.2293 | 0.00396 | -0.0353 | 57.904
1 | 0.2889 | 0.00397 | -0.0364 | 72.7708
1.5 | 0.3483 | 0.00404 | -0.0375 | 86.2129
2.5 | 0.467 | 0.00418 | -0.0395 | 111.7225
3 | 0.523 | 0.00451 | -0.0401 | 115.9645
3.5 | 0.5723 | 0.00538 | -0.0396 | 106.3755
4 | 0.6201 | 0.00621 | -0.0388 | 99.8551
4.5 | 0.6684 | 0.00691 | -0.0381 | 96.7294
5 | 0.7145 | 0.00766 | -0.037 | 93.2768
5.5 | 0.7606 | 0.00828 | -0.0358 | 91.8599
6 | 0.8064 | 0.00884 | -0.0346 | 91.2217
6.5 | 0.8532 | 0.00928 | -0.0335 | 91.9397
7 | 0.8993 | 0.00967 | -0.0323 | 92.999
7.5 | 0.944 | 0.01004 | -0.0308 | 94.0239
8 | 0.9758 | 0.01047 | -0.0268 | 93.1996
8.5 | 1.0098 | 0.01096 | -0.0235 | 92.135
9 | 1.0436 | 0.01156 | -0.0205 | 90.2768
9.5 | 1.0761 | 0.0123 | -0.0175 | 87.4878
10 | 1.1103 | 0.01302 | -0.015 | 85.2765
10.5 | 1.1443 | 0.01381 | -0.0126 | 82.8602
11 | 1.1763 | 0.01475 | -0.0101 | 79.7492
11.5 | 1.2064 | 0.0158 | -0.0074 | 76.3544
12 | 1.2349 | 0.01694 | -0.0047 | 72.8985
12.5 | 1.2607 | 0.01792 | -0.0014 | 70.3516
13.5 | 1.3364 | 0.02065 | -0.0009 | 64.7167
14 | 1.3646 | 0.02222 | 0.0009 | 61.4131
14.5 | 1.3898 | 0.02404 | 0.0028 | 57.812
15 | 1.4133 | 0.02607 | 0.0046 | 54.2117
15.5 | 1.4402 | 0.02794 | 0.0059 | 51.5462
16 | 1.4666 | 0.0299 | 0.0072 | 49.0502
16.5 | 1.4906 | 0.03213 | 0.0083 | 46.3928
17 | 1.513 | 0.03453 | 0.0094 | 43.817
17.5 | 1.5335 | 0.03716 | 0.0105 | 41.2675
18 | 1.5536 | 0.03994 | 0.0113 | 38.8983
18.5 | 1.5698 | 0.04309 | 0.012 | 36.4307
19 | 1.5833 | 0.04664 | 0.0126 | 33.9473
19.5 | 1.5962 | 0.05037 | 0.013 | 31.6895
20 | 1.6078 | 0.05436 | 0.013 | 29.5769

## 83. Re 6M Mach 0.10 (1)
BIGFOIL.COM POLAR EXPORT
NACA65-217 a=0.6
NACA65-217 a=0.6 |  |  |  | Cl Max: | 1.372 | at alpha= | 13.5 | deg
JavaFoil+Calcfoil stall+Eppler ext transition |  |  |  | L/D Max: | 121.808 | at alpha= | 4 | deg
Re: | 6000000 |  |  | Cd Min: | 0.00473 | at alpha= | -1 | deg
Mach: | 0.1 |  |  | Cl=0 at alpha= | -1.4113 | deg
|  |  |  | @ Cl=0.1, Cd= | 0.0047458
|  |  |  | @ Cl=0.4, Cd= | 0.0049492
|  |  |  | @ Cl=0.6, Cd= | 0.0052848
alpha (deg) | Cl | Cd | Cm | Cl/Cd
-19.5 | -0.849 | 0.14518 | 0.002 | -5.85
-19 | -0.879 | 0.1333 | 0.002 | -6.594
-18.5 | -0.899 | 0.12681 | 0.002 | -7.089
-18 | -0.921 | 0.11359 | 0.001 | -8.112
-17.5 | -0.953 | 0.09332 | 0.001 | -10.216
-17 | -1.026 | 0.05219 | 0 | -19.654
-16.5 | -1.059 | 0.0392 | -0.001 | -27.014
-16 | -1.08 | 0.03237 | -0.002 | -33.377
-15.5 | -1.097 | 0.02714 | -0.002 | -40.419
-15 | -1.107 | 0.02362 | -0.003 | -46.881
-14.5 | -1.11 | 0.02165 | -0.004 | -51.273
-14 | -1.11 | 0.01958 | -0.005 | -56.681
-13.5 | -1.104 | 0.01788 | -0.006 | -61.784
-13 | -1.094 | 0.01665 | -0.007 | -65.693
-12.5 | -1.08 | 0.01541 | -0.007 | -70.073
-12 | -1.06 | 0.01456 | -0.008 | -72.813
-11.5 | -1.037 | 0.01374 | -0.009 | -75.487
-11 | -1.01 | 0.01297 | -0.01 | -77.829
-10.5 | -0.978 | 0.01233 | -0.011 | -79.348
-10 | -0.943 | 0.01171 | -0.012 | -80.592
-9.5 | -0.905 | 0.01116 | -0.013 | -81.099
-9 | -0.862 | 0.01067 | -0.014 | -80.751
-8.5 | -0.816 | 0.01027 | -0.015 | -79.419
-8 | -0.767 | 0.00983 | -0.016 | -78.074
-7.5 | -0.717 | 0.00945 | -0.017 | -75.859
-7 | -0.664 | 0.00845 | -0.018 | -78.591
-6.5 | -0.611 | 0.00892 | -0.019 | -68.551
-6 | -0.554 | 0.00863 | -0.02 | -64.262
-5.5 | -0.497 | 0.00829 | -0.021 | -59.928
-5 | -0.438 | 0.00798 | -0.022 | -54.851
-4.5 | -0.378 | 0.00778 | -0.023 | -48.592
-4 | -0.318 | 0.00752 | -0.024 | -42.267
-3.5 | -0.257 | 0.00551 | -0.025 | -46.666
-3 | -0.196 | 0.0049 | -0.026 | -39.99
-2.5 | -0.134 | 0.00482 | -0.027 | -27.878
-2 | -0.073 | 0.00478 | -0.028 | -15.188
-1.5 | -0.011 | 0.00476 | -0.029 | -2.257
-1 | 0.051 | 0.00473 | -0.03 | 10.839
-0.5 | 0.113 | 0.00475 | -0.031 | 23.875
0 | 0.175 | 0.00476 | -0.032 | 36.817
0.5 | 0.237 | 0.00481 | -0.033 | 49.343
1 | 0.299 | 0.00482 | -0.034 | 62.141
1.5 | 0.361 | 0.00488 | -0.035 | 74.012
2 | 0.423 | 0.00499 | -0.036 | 84.766
2.5 | 0.485 | 0.00503 | -0.036 | 96.394
3 | 0.547 | 0.00515 | -0.037 | 106.319
3.5 | 0.606 | 0.0053 | -0.038 | 114.467
4 | 0.666 | 0.00547 | -0.039 | 121.808
4.5 | 0.726 | 0.00648 | -0.04 | 112.066
5 | 0.781 | 0.00706 | -0.041 | 110.621
5.5 | 0.832 | 0.00985 | -0.042 | 84.42
6 | 0.887 | 0.01036 | -0.043 | 85.587
6.5 | 0.94 | 0.01079 | -0.043 | 87.143
7 | 0.992 | 0.01126 | -0.044 | 88.082
7.5 | 1.041 | 0.01173 | -0.045 | 88.704
8 | 1.088 | 0.01225 | -0.046 | 88.809
8.5 | 1.132 | 0.01281 | -0.047 | 88.38
9 | 1.174 | 0.01335 | -0.048 | 87.927
9.5 | 1.212 | 0.01399 | -0.048 | 86.619
10 | 1.247 | 0.01468 | -0.049 | 84.982
10.5 | 1.279 | 0.01549 | -0.05 | 82.556
11 | 1.307 | 0.01626 | -0.051 | 80.353
11.5 | 1.33 | 0.01728 | -0.052 | 76.966
12 | 1.35 | 0.01809 | -0.052 | 74.613
12.5 | 1.364 | 0.01918 | -0.053 | 71.125
13 | 1.371 | 0.02021 | -0.054 | 67.844
13.5 | 1.372 | 0.02151 | -0.055 | 63.779
14 | 1.369 | 0.02282 | -0.055 | 59.987
14.5 | 1.36 | 0.0244 | -0.056 | 55.745
15 | 1.348 | 0.02593 | -0.057 | 51.964
15.5 | 1.331 | 0.02762 | -0.057 | 48.184
16 | 1.309 | 0.02998 | -0.058 | 43.647
16.5 | 1.283 | 0.0326 | -0.058 | 39.347
17 | 1.255 | 0.03498 | -0.059 | 35.887
17.5 | 1.221 | 0.03902 | -0.059 | 31.294
18 | 1.183 | 0.04446 | -0.059 | 26.611
18.5 | 1.144 | 0.0502 | -0.059 | 22.787

## 84. Re 6M Mach 0.10 (2)
BIGFOIL.COM POLAR EXPORT
NACA65-217 a=0.6
NACA65-217 a=0.6 |  |  |  | Cl Max: | 1.6049 | at alpha= | 20 | deg
XFOIL ncrit=9 |  |  |  | L/D Max: | 116.46 | at alpha= | 3 | deg
Re: | 6000000 |  |  | Cd Min: | 0.05684 | at alpha= | 20 | deg
Mach: | 0.1 |  |  | Cl=0 at alpha= | -1.4262 | deg
|  |  |  | @ Cl=0.1, Cd= | 0.0039717
|  |  |  | @ Cl=0.4, Cd= | 0.0040994
|  |  |  | @ Cl=0.6, Cd= | 0.0058203
alpha (deg) | Cl | Cd | Cm | Cl/Cd
-20 | -1.4801 | 0.04382 | -0.0637 | -33.7768
-19.5 | -1.474 | 0.03948 | -0.0639 | -37.3354
-18 | -1.4087 | 0.03021 | -0.0657 | -46.6303
-17.5 | -1.3926 | 0.0282 | -0.0633 | -49.383
-17 | -1.3709 | 0.02612 | -0.0618 | -52.4847
-16.5 | -1.3552 | 0.02371 | -0.0598 | -57.1573
-16 | -1.34 | 0.02137 | -0.0573 | -62.7047
-15.5 | -1.3159 | 0.01969 | -0.0551 | -66.8309
-15 | -1.2896 | 0.01822 | -0.0528 | -70.7794
-14.5 | -1.2607 | 0.01696 | -0.0505 | -74.3337
-14 | -1.231 | 0.01583 | -0.048 | -77.7637
-13.5 | -1.2001 | 0.01485 | -0.0454 | -80.8148
-13 | -1.1684 | 0.01397 | -0.0426 | -83.6364
-12.5 | -1.1347 | 0.01328 | -0.0398 | -85.4443
-12 | -1.1036 | 0.01259 | -0.0362 | -87.6569
-11.5 | -1.0714 | 0.0121 | -0.0325 | -88.5455
-11 | -1.0307 | 0.01147 | -0.0303 | -89.8605
-10 | -0.9382 | 0.01046 | -0.0279 | -89.6941
-9.5 | -0.888 | 0.01006 | -0.0273 | -88.2704
-9 | -0.8365 | 0.0097 | -0.0269 | -86.2371
-8.5 | -0.7838 | 0.00936 | -0.0267 | -83.7393
-8 | -0.7317 | 0.00895 | -0.0264 | -81.7542
-7.5 | -0.678 | 0.0086 | -0.0264 | -78.8372
-7 | -0.623 | 0.00831 | -0.0266 | -74.9699
-6.5 | -0.5674 | 0.00807 | -0.0269 | -70.3098
-6 | -0.512 | 0.00775 | -0.0272 | -66.0645
-5.5 | -0.4555 | 0.00752 | -0.0276 | -60.5718
-5 | -0.399 | 0.00728 | -0.0281 | -54.8077
-4.5 | -0.342 | 0.00703 | -0.0287 | -48.6486
-4 | -0.2852 | 0.00677 | -0.0292 | -42.127
-3.5 | -0.2293 | 0.00641 | -0.0296 | -35.7722
-3 | -0.1743 | 0.00589 | -0.0299 | -29.5925
-2.5 | -0.1193 | 0.00534 | -0.0303 | -22.3408
-2 | -0.064 | 0.00479 | -0.0308 | -13.3612
-1.5 | -0.0087 | 0.00416 | -0.0313 | -2.0913
-1 | 0.0502 | 0.00398 | -0.0322 | 12.6131
-0.5 | 0.1101 | 0.00397 | -0.0333 | 27.733
0 | 0.1705 | 0.00394 | -0.0344 | 43.2741
0.5 | 0.2307 | 0.00397 | -0.0355 | 58.1108
1 | 0.2908 | 0.00398 | -0.0366 | 73.0653
1.5 | 0.3506 | 0.00405 | -0.0377 | 86.5679
2 | 0.4106 | 0.00411 | -0.0388 | 99.9027
2.5 | 0.47 | 0.00418 | -0.0398 | 112.4402
3 | 0.5264 | 0.00452 | -0.0403 | 116.4602
3.5 | 0.5758 | 0.00539 | -0.0398 | 106.8275
4 | 0.6236 | 0.00624 | -0.039 | 99.9359
5 | 0.7179 | 0.0077 | -0.0369 | 93.2338
5.5 | 0.7636 | 0.00834 | -0.0356 | 91.5588
6 | 0.8095 | 0.0089 | -0.0343 | 90.9551
6.5 | 0.856 | 0.00934 | -0.033 | 91.6488
7 | 0.9018 | 0.00974 | -0.0316 | 92.5873
7.5 | 0.9438 | 0.01011 | -0.0295 | 93.3531
8 | 0.9739 | 0.01059 | -0.0252 | 91.9641
8.5 | 1.0088 | 0.01111 | -0.0221 | 90.8011
9 | 1.0429 | 0.01176 | -0.0191 | 88.682
10 | 1.1105 | 0.01328 | -0.0136 | 83.622
10.5 | 1.1444 | 0.01412 | -0.0111 | 81.0482
11 | 1.176 | 0.01513 | -0.0085 | 77.7264
11.5 | 1.2054 | 0.01627 | -0.0058 | 74.0873
12 | 1.2348 | 0.01742 | -0.0031 | 70.884
12.5 | 1.2648 | 0.01845 | -0.0006 | 68.5528
13.5 | 1.3368 | 0.02133 | 0.0007 | 62.6723
14 | 1.3652 | 0.02296 | 0.0026 | 59.4599
14.5 | 1.3894 | 0.02493 | 0.0046 | 55.732
15 | 1.4145 | 0.02694 | 0.0063 | 52.5056
15.5 | 1.4407 | 0.02895 | 0.0077 | 49.7651
16 | 1.4662 | 0.0311 | 0.009 | 47.1447
16.5 | 1.4898 | 0.03345 | 0.0103 | 44.5381
17 | 1.5119 | 0.03598 | 0.0114 | 42.0206
17.5 | 1.5323 | 0.03873 | 0.0124 | 39.5636
18 | 1.5517 | 0.04166 | 0.0133 | 37.2468
18.5 | 1.5658 | 0.04517 | 0.0141 | 34.6646
19 | 1.5776 | 0.04904 | 0.0146 | 32.1697
19.5 | 1.5887 | 0.05312 | 0.0149 | 29.9078
20 | 1.6049 | 0.05684 | 0.0148 | 28.2354

## 85. Re 6M Mach 0.25 (1)
BIGFOIL.COM POLAR EXPORT
NACA65-217 a=0.6
NACA65-217 a=0.6 |  |  |  | Cl Max: | 1.311 | at alpha= | 12 | deg
JavaFoil+Calcfoil stall+Eppler ext transition |  |  |  | L/D Max: | 125.263 | at alpha= | 4.5 | deg
Re: | 6000000 |  |  | Cd Min: | 0.00476 | at alpha= | -0.5 | deg
Mach: | 0.25 |  |  | Cl=0 at alpha= | -1.4141 | deg
|  |  |  | @ Cl=0.1, Cd= | 0.0047625
|  |  |  | @ Cl=0.4, Cd= | 0.0049708
|  |  |  | @ Cl=0.6, Cd= | 0.0053421
alpha (deg) | Cl | Cd | Cm | Cl/Cd
-17.5 | -0.63 | 0.14124 | 0 | -4.463
-17 | -0.674 | 0.1298 | 0 | -5.196
-16.5 | -0.714 | 0.12456 | 0 | -5.733
-16 | -0.751 | 0.11588 | -0.001 | -6.483
-15.5 | -0.783 | 0.10833 | -0.001 | -7.232
-15 | -0.815 | 0.09715 | -0.002 | -8.388
-14.5 | -0.928 | 0.03984 | -0.004 | -23.283
-14 | -0.981 | 0.0256 | -0.005 | -38.326
-13.5 | -1.006 | 0.02134 | -0.006 | -47.156
-13 | -1.016 | 0.01969 | -0.007 | -51.612
-12.5 | -1.022 | 0.0175 | -0.008 | -58.426
-12 | -1.019 | 0.01624 | -0.009 | -62.719
-11.5 | -1.009 | 0.01515 | -0.01 | -66.576
-11 | -0.992 | 0.01414 | -0.01 | -70.159
-10.5 | -0.97 | 0.01326 | -0.011 | -73.138
-10 | -0.942 | 0.01255 | -0.012 | -75.028
-9.5 | -0.908 | 0.01185 | -0.013 | -76.647
-9 | -0.869 | 0.01124 | -0.014 | -77.301
-8.5 | -0.825 | 0.01074 | -0.015 | -76.859
-8 | -0.779 | 0.0102 | -0.016 | -76.316
-7.5 | -0.729 | 0.00984 | -0.017 | -74.049
-7 | -0.677 | 0.00944 | -0.018 | -71.647
-6.5 | -0.623 | 0.00796 | -0.019 | -78.206
-6 | -0.568 | 0.00886 | -0.02 | -64.064
-5.5 | -0.509 | 0.00851 | -0.021 | -59.787
-5 | -0.449 | 0.00826 | -0.022 | -54.341
-4.5 | -0.388 | 0.00796 | -0.023 | -48.75
-4 | -0.326 | 0.00767 | -0.024 | -42.563
-3.5 | -0.264 | 0.00752 | -0.025 | -35.109
-3 | -0.201 | 0.00491 | -0.026 | -40.971
-2.5 | -0.138 | 0.00486 | -0.027 | -28.377
-2 | -0.075 | 0.00482 | -0.028 | -15.48
-1.5 | -0.011 | 0.00479 | -0.029 | -2.303
-1 | 0.053 | 0.00477 | -0.03 | 11.05
-0.5 | 0.116 | 0.00476 | -0.031 | 24.471
0 | 0.18 | 0.00484 | -0.032 | 37.269
0.5 | 0.244 | 0.00485 | -0.033 | 50.351
1 | 0.308 | 0.00488 | -0.034 | 63.008
1.5 | 0.371 | 0.00493 | -0.035 | 75.396
2 | 0.435 | 0.00502 | -0.036 | 86.695
2.5 | 0.499 | 0.00511 | -0.037 | 97.497
3 | 0.562 | 0.00523 | -0.038 | 107.414
3.5 | 0.623 | 0.00541 | -0.04 | 114.989
4 | 0.684 | 0.00556 | -0.04 | 123.167
4.5 | 0.743 | 0.00593 | -0.041 | 125.263
5 | 0.799 | 0.00738 | -0.042 | 108.326
5.5 | 0.851 | 0.01024 | -0.043 | 83.093
6 | 0.907 | 0.0108 | -0.044 | 83.946
6.5 | 0.961 | 0.01128 | -0.045 | 85.178
7 | 1.012 | 0.01175 | -0.045 | 86.157
7.5 | 1.061 | 0.01233 | -0.046 | 86.063
8 | 1.106 | 0.01291 | -0.047 | 85.708
8.5 | 1.149 | 0.0135 | -0.048 | 85.095
9 | 1.187 | 0.0142 | -0.049 | 83.624
9.5 | 1.221 | 0.01495 | -0.05 | 81.666
10 | 1.25 | 0.01576 | -0.05 | 79.321
10.5 | 1.275 | 0.01665 | -0.051 | 76.549
11 | 1.293 | 0.01762 | -0.052 | 73.377
11.5 | 1.305 | 0.01893 | -0.053 | 68.944
12 | 1.311 | 0.02001 | -0.054 | 65.503
12.5 | 1.308 | 0.02128 | -0.054 | 61.494
13 | 1.294 | 0.02265 | -0.055 | 57.124
13.5 | 1.27 | 0.02453 | -0.056 | 51.778
14 | 1.238 | 0.0264 | -0.056 | 46.908
14.5 | 1.016 | 0.10427 | -0.029 | 9.746
15 | 1.148 | 0.03198 | -0.057 | 35.906
15.5 | 1.091 | 0.03584 | -0.058 | 30.434
16 | 1.022 | 0.04239 | -0.057 | 24.111
16.5 | 0.859 | 0.10739 | -0.043 | 8.001
17 | 0.788 | 0.12367 | -0.039 | 6.376

## 86. Re 6M Mach 0.25 (2)
BIGFOIL.COM POLAR EXPORT
NACA65-217 a=0.6
NACA65-217 a=0.6 |  |  |  | Cl Max: | 1.5498 | at alpha= | 20 | deg
XFOIL ncrit=9 |  |  |  | L/D Max: | 119.78 | at alpha= | 3 | deg
Re: | 6000000 |  |  | Cd Min: | 0.08214 | at alpha= | -20 | deg
Mach: | 0.25 |  |  | Cl=0 at alpha= | -1.4276 | deg
|  |  |  | @ Cl=0.1, Cd= | 0.0039992
|  |  |  | @ Cl=0.4, Cd= | 0.0041158
|  |  |  | @ Cl=0.6, Cd= | 0.0055459
alpha (deg) | Cl | Cd | Cm | Cl/Cd
-20 | -1.2613 | 0.08214 | -0.0603 | -15.3555
-19.5 | -1.3063 | 0.06886 | -0.0676 | -18.9704
-19 | -1.3229 | 0.06011 | -0.0714 | -22.008
-18 | -1.3192 | 0.0469 | -0.0769 | -28.1279
-17.5 | -1.3204 | 0.04153 | -0.0772 | -31.7939
-17 | -1.3122 | 0.03728 | -0.0766 | -35.1985
-16.5 | -1.3044 | 0.03327 | -0.0754 | -39.2065
-16 | -1.2934 | 0.02973 | -0.0738 | -43.5049
-15 | -1.2698 | 0.0235 | -0.0688 | -54.034
-14.5 | -1.2484 | 0.02124 | -0.066 | -58.7759
-14 | -1.2231 | 0.01935 | -0.0631 | -63.2093
-13.5 | -1.1949 | 0.01774 | -0.0601 | -67.3563
-13 | -1.1646 | 0.01633 | -0.057 | -71.3166
-12.5 | -1.1309 | 0.0152 | -0.054 | -74.4013
-12 | -1.0986 | 0.01412 | -0.0506 | -77.8045
-11.5 | -1.0639 | 0.01324 | -0.0471 | -80.355
-11 | -1.0306 | 0.01244 | -0.0431 | -82.8457
-10.5 | -0.9987 | 0.01183 | -0.0384 | -84.421
-10 | -0.9592 | 0.01111 | -0.0351 | -86.3366
-9.5 | -0.9109 | 0.0106 | -0.0333 | -85.934
-9 | -0.8597 | 0.01012 | -0.032 | -84.9506
-8.5 | -0.8064 | 0.00971 | -0.0311 | -83.0484
-8 | -0.7519 | 0.00935 | -0.0304 | -80.4171
-7.5 | -0.6979 | 0.00888 | -0.0297 | -78.5923
-7 | -0.6418 | 0.00854 | -0.0294 | -75.1522
-6.5 | -0.5846 | 0.00825 | -0.0294 | -70.8606
-6 | -0.527 | 0.00794 | -0.0294 | -66.3728
-5.5 | -0.4691 | 0.00766 | -0.0295 | -61.2402
-5 | -0.4103 | 0.00742 | -0.0299 | -55.2965
-4.5 | -0.3514 | 0.00717 | -0.0303 | -49.0098
-4 | -0.2928 | 0.00691 | -0.0307 | -42.3734
-3.5 | -0.235 | 0.00653 | -0.031 | -35.9877
-3 | -0.1784 | 0.00601 | -0.0312 | -29.6839
-2.5 | -0.1222 | 0.00545 | -0.0315 | -22.422
-2 | -0.0653 | 0.00485 | -0.0319 | -13.4639
-1.5 | -0.0088 | 0.00419 | -0.0323 | -2.1002
-1 | 0.052 | 0.00403 | -0.0333 | 12.9032
-0.5 | 0.1143 | 0.00399 | -0.0344 | 28.6466
0 | 0.1766 | 0.00398 | -0.0356 | 44.3719
0.5 | 0.2388 | 0.00401 | -0.0367 | 59.5511
1 | 0.3011 | 0.00402 | -0.0379 | 74.9005
1.5 | 0.363 | 0.00408 | -0.0389 | 88.9706
2 | 0.425 | 0.00414 | -0.04 | 102.657
2.5 | 0.4867 | 0.00423 | -0.0411 | 115.0591
3 | 0.545 | 0.00455 | -0.0415 | 119.7802
3.5 | 0.5951 | 0.00545 | -0.0407 | 109.1927
4 | 0.6426 | 0.00638 | -0.0395 | 100.721
4.5 | 0.6898 | 0.00717 | -0.0381 | 96.2064
5 | 0.7343 | 0.00799 | -0.0362 | 91.9024
5.5 | 0.7783 | 0.00867 | -0.034 | 89.7693
6 | 0.8223 | 0.00925 | -0.0318 | 88.8973
6.5 | 0.8663 | 0.00969 | -0.0296 | 89.4014
7 | 0.8982 | 0.01014 | -0.025 | 88.5799
7.5 | 0.9323 | 0.01076 | -0.0211 | 86.645
8 | 0.9688 | 0.01141 | -0.018 | 84.908
8.5 | 1.0056 | 0.01214 | -0.015 | 82.8336
9 | 1.0396 | 0.01305 | -0.0118 | 79.6628
9.5 | 1.0747 | 0.01399 | -0.009 | 76.8192
10 | 1.1104 | 0.01498 | -0.0063 | 74.1255
10.5 | 1.1439 | 0.0161 | -0.0035 | 71.0497
11 | 1.1736 | 0.01748 | -0.0005 | 67.1396
11.5 | 1.2046 | 0.01883 | 0.0024 | 63.9724
12 | 1.2351 | 0.02021 | 0.0052 | 61.1133
12.5 | 1.2793 | 0.02165 | 0.005 | 59.0901
13 | 1.309 | 0.02346 | 0.0073 | 55.7971
13.5 | 1.3354 | 0.02558 | 0.0096 | 52.2048
14 | 1.3604 | 0.0279 | 0.0119 | 48.7599
14.5 | 1.3888 | 0.03009 | 0.0137 | 46.1549
15 | 1.4134 | 0.03264 | 0.0156 | 43.3027
15.5 | 1.4382 | 0.03528 | 0.0173 | 40.7653
16 | 1.4611 | 0.03817 | 0.0188 | 38.2788
16.5 | 1.4814 | 0.04139 | 0.0202 | 35.7913
17 | 1.4973 | 0.0451 | 0.0215 | 33.1996
17.5 | 1.5048 | 0.04974 | 0.0226 | 30.2533
18 | 1.5217 | 0.05373 | 0.0231 | 28.3212
18.5 | 1.5331 | 0.05842 | 0.0233 | 26.2427
19 | 1.5421 | 0.06356 | 0.0232 | 24.2621
19.5 | 1.5451 | 0.06963 | 0.0223 | 22.1901
20 | 1.5498 | 0.07574 | 0.0211 | 20.4621

## 87. Re 6M Mach 0.50 (1)
BIGFOIL.COM POLAR EXPORT
NACA65-217 a=0.6
NACA65-217 a=0.6 |  |  |  | Cl Max: | 1.211 | at alpha= | 20 | deg
JavaFoil+Calcfoil stall+Eppler ext transition |  |  |  | L/D Max: | 119.493 | at alpha= | 3.5 | deg
Re: | 6000000 |  |  | Cd Min: | 0.00496 | at alpha= | -1.5 | deg
Mach: | 0.5 |  |  | Cl=0 at alpha= | -1.4155 | deg
|  |  |  | @ Cl=0.1, Cd= | 0.0049742
|  |  |  | @ Cl=0.4, Cd= | 0.005211
|  |  |  | @ Cl=0.6, Cd= | 0.0054204
alpha (deg) | Cl | Cd | Cm | Cl/Cd
-20 | -1.046 | 0.15821 | 0.003 | -6.611
-19.5 | -1.017 | 0.1508 | 0.003 | -6.743
-19 | -0.986 | 0.14567 | 0.002 | -6.769
-18.5 | -0.956 | 0.14001 | 0.002 | -6.829
-18 | -0.929 | 0.13691 | 0.001 | -6.782
-17.5 | -0.905 | 0.13562 | 0.001 | -6.675
-17 | -0.875 | 0.1307 | 0 | -6.693
-16.5 | -0.845 | 0.12449 | -0.001 | -6.787
-16 | -0.817 | 0.12035 | -0.001 | -6.788
-15.5 | -0.791 | 0.11887 | -0.002 | -6.658
-15 | -0.764 | 0.11 | -0.002 | -6.944
-14.5 | -0.733 | 0.10791 | -0.002 | -6.793
-14 | -0.706 | 0.09886 | -0.003 | -7.137
-13.5 | -0.678 | 0.09178 | -0.004 | -7.392
-13 | -0.65 | 0.09644 | -0.004 | -6.743
-12.5 | -0.622 | 0.09136 | -0.004 | -6.811
-12 | -0.595 | 0.08095 | -0.005 | -7.354
-11.5 | -0.574 | 0.06988 | -0.007 | -8.215
-11 | -0.632 | 0.02116 | -0.011 | -29.889
-10.5 | -0.51 | 0.07794 | -0.006 | -6.545
-10 | -0.482 | 0.06745 | -0.007 | -7.152
-9.5 | -0.457 | 0.06058 | -0.008 | -7.538
-9 | -0.507 | 0.0167 | -0.016 | -30.391
-8.5 | -0.728 | 0.01464 | -0.017 | -49.741
-8 | -0.758 | 0.0131 | -0.018 | -57.873
-7.5 | -0.744 | 0.01208 | -0.019 | -61.551
-7 | -0.71 | 0.01135 | -0.02 | -62.498
-6.5 | -0.664 | 0.01071 | -0.021 | -62.029
-6 | -0.612 | 0.01007 | -0.023 | -60.755
-5.5 | -0.554 | 0.00956 | -0.024 | -57.936
-5 | -0.492 | 0.00908 | -0.025 | -54.247
-4.5 | -0.428 | 0.0087 | -0.026 | -49.167
-4 | -0.362 | 0.00778 | -0.027 | -46.477
-3.5 | -0.294 | 0.00818 | -0.028 | -35.991
-3 | -0.225 | 0.0056 | -0.03 | -40.114
-2.5 | -0.154 | 0.00506 | -0.031 | -30.468
-2 | -0.083 | 0.00503 | -0.032 | -16.561
-1.5 | -0.012 | 0.00496 | -0.033 | -2.486
-1 | 0.059 | 0.00498 | -0.034 | 11.831
-0.5 | 0.13 | 0.00497 | -0.035 | 26.176
0 | 0.202 | 0.005 | -0.036 | 40.306
0.5 | 0.273 | 0.00509 | -0.037 | 53.567
1 | 0.344 | 0.00514 | -0.039 | 66.874
1.5 | 0.415 | 0.00523 | -0.04 | 79.365
2 | 0.486 | 0.0054 | -0.041 | 90.049
2.5 | 0.558 | 0.00553 | -0.042 | 100.731
3 | 0.627 | 0.00535 | -0.043 | 117.178
3.5 | 0.691 | 0.00578 | -0.044 | 119.493
4 | 0.755 | 0.00668 | -0.045 | 112.935
4.5 | 0.818 | 0.00761 | -0.046 | 107.442
5 | 0.873 | 0.01152 | -0.046 | 75.827
5.5 | 0.933 | 0.0123 | -0.047 | 75.864
6 | 0.99 | 0.01298 | -0.048 | 76.273
6.5 | 1.042 | 0.01375 | -0.049 | 75.758
7 | 1.085 | 0.01462 | -0.05 | 74.192
7.5 | 1.116 | 0.0156 | -0.051 | 71.531
8 | 1.129 | 0.0167 | -0.052 | 67.645
8.5 | 1.11 | 0.01801 | -0.053 | 61.615
9 | 0.993 | 0.0202 | -0.054 | 49.149
9.5 | 0.61 | 0.06429 | -0.027 | 9.495
10 | 0.759 | 0.02242 | -0.056 | 33.837
10.5 | 0.787 | 0.02503 | -0.056 | 31.441
11 | 0.694 | 0.07694 | -0.03 | 9.021
11.5 | 0.851 | 0.02634 | -0.058 | 32.316
12 | 0.879 | 0.02894 | -0.059 | 30.385
12.5 | 0.857 | 0.0496 | -0.054 | 17.276
13 | 0.805 | 0.09552 | -0.034 | 8.43
13.5 | 0.831 | 0.09781 | -0.033 | 8.495
14 | 0.858 | 0.1007 | -0.034 | 8.52
14.5 | 0.89 | 0.1068 | -0.038 | 8.331
15 | 0.921 | 0.11316 | -0.041 | 8.141
15.5 | 0.941 | 0.11724 | -0.038 | 8.026
16 | 0.971 | 0.12123 | -0.04 | 8.008
16.5 | 1.01 | 0.12136 | -0.046 | 8.321
17 | 1.024 | 0.12742 | -0.041 | 8.039
17.5 | 1.052 | 0.13321 | -0.042 | 7.9
18 | 1.097 | 0.12933 | -0.05 | 8.484
18.5 | 1.136 | 0.12871 | -0.053 | 8.829
19 | 1.135 | 0.14362 | -0.045 | 7.9
19.5 | 1.164 | 0.15169 | -0.047 | 7.673
20 | 1.211 | 0.14504 | -0.054 | 8.349

## 88. Re 6M Mach 0.50 (2)
BIGFOIL.COM POLAR EXPORT
NACA65-217 a=0.6
NACA65-217 a=0.6 |  |  |  | Cl Max: | 1.1548 | at alpha= | 11.5 | deg
XFOIL ncrit=9 |  |  |  | L/D Max: | 134.021 | at alpha= | 3 | deg
Re: | 6000000 |  |  | Cd Min: | 0.14367 | at alpha= | 16.5 | deg
Mach: | 0.5 |  |  | Cl=0 at alpha= | -1.4349 | deg
|  |  |  | @ Cl=0.1, Cd= | 0.00418
|  |  |  | @ Cl=0.4, Cd= | 0.0042566
|  |  |  | @ Cl=0.6, Cd= | 0.0045865
alpha (deg) | Cl | Cd | Cm | Cl/Cd
-15 | -0.5608 | 0.13417 | -0.0371 | -4.1798
-14.5 | -0.5709 | 0.12152 | -0.0451 | -4.698
-14 | -0.5953 | 0.10697 | -0.0546 | -5.5651
-13.5 | -0.6292 | 0.09156 | -0.0645 | -6.872
-13 | -0.6534 | 0.07725 | -0.0743 | -8.4583
-12.5 | -0.6836 | 0.0638 | -0.0839 | -10.7147
-12 | -0.7136 | 0.05277 | -0.0903 | -13.5228
-11.5 | -0.7523 | 0.04277 | -0.0939 | -17.5894
-11 | -0.789 | 0.0344 | -0.0943 | -22.936
-10.5 | -0.8162 | 0.02772 | -0.0917 | -29.4444
-10 | -0.8282 | 0.02257 | -0.087 | -36.6947
-9.5 | -0.8252 | 0.0187 | -0.0812 | -44.1283
-9 | -0.8132 | 0.01575 | -0.0748 | -51.6317
-8.5 | -0.7929 | 0.01351 | -0.0683 | -58.6899
-8 | -0.7648 | 0.01191 | -0.0619 | -64.2149
-7.5 | -0.733 | 0.01076 | -0.0552 | -68.1227
-7 | -0.6954 | 0.01005 | -0.0487 | -69.194
-6.5 | -0.6434 | 0.00937 | -0.0448 | -68.666
-6 | -0.5829 | 0.00888 | -0.0424 | -65.6419
-5.5 | -0.5193 | 0.00847 | -0.0408 | -61.3105
-5 | -0.4557 | 0.00807 | -0.0395 | -56.4684
-4.5 | -0.3894 | 0.00775 | -0.0388 | -50.2452
-4 | -0.3231 | 0.00744 | -0.0384 | -43.4274
-3.5 | -0.2566 | 0.00715 | -0.0383 | -35.8881
-3 | -0.1933 | 0.00662 | -0.0378 | -29.1994
-2.5 | -0.1324 | 0.00592 | -0.0373 | -22.3649
-2 | -0.0714 | 0.00515 | -0.037 | -13.8641
-1.5 | -0.0091 | 0.00434 | -0.037 | -2.0968
-1 | 0.0608 | 0.00418 | -0.038 | 14.5455
-0.5 | 0.1321 | 0.00418 | -0.0392 | 31.6029
0 | 0.2041 | 0.00418 | -0.0406 | 48.8278
0.5 | 0.2758 | 0.00417 | -0.0419 | 66.1391
1 | 0.3473 | 0.00422 | -0.0432 | 82.2986
1.5 | 0.4193 | 0.00427 | -0.0445 | 98.1967
2 | 0.4903 | 0.00435 | -0.0456 | 112.7126
2.5 | 0.5614 | 0.00444 | -0.0466 | 126.4414
3 | 0.6299 | 0.0047 | -0.047 | 134.0213
3.5 | 0.6803 | 0.00575 | -0.0445 | 118.313
4 | 0.7168 | 0.00705 | -0.0396 | 101.6738
4.5 | 0.7465 | 0.00816 | -0.0333 | 91.4828
5 | 0.7507 | 0.00937 | -0.0226 | 80.1174
5.5 | 0.7658 | 0.01097 | -0.015 | 69.8086
6.5 | 0.8386 | 0.01348 | -0.0067 | 62.2107
7 | 0.8799 | 0.01473 | -0.0032 | 59.7352
7.5 | 0.9193 | 0.01613 | 0.0005 | 56.9932
8 | 0.9585 | 0.01763 | 0.004 | 54.3676
8.5 | 0.9944 | 0.01935 | 0.0079 | 51.3902
9 | 1.0307 | 0.02118 | 0.0117 | 48.6638
9.5 | 1.0649 | 0.02324 | 0.0156 | 45.8219
10 | 1.0974 | 0.02555 | 0.0195 | 42.9511
10.5 | 1.1261 | 0.02823 | 0.0235 | 39.8902
11 | 1.1443 | 0.03169 | 0.0277 | 36.1092
11.5 | 1.1548 | 0.0359 | 0.0317 | 32.1671
12 | 1.1546 | 0.04103 | 0.0356 | 28.1404
12.5 | 1.1455 | 0.04719 | 0.0384 | 24.2742
13 | 1.1327 | 0.05569 | 0.0374 | 20.3394
13.5 | 1.1082 | 0.06482 | 0.0368 | 17.0966
14 | 1.0823 | 0.0752 | 0.0339 | 14.3923
14.5 | 1.0516 | 0.08726 | 0.0285 | 12.0513
15 | 1.0206 | 0.10057 | 0.021 | 10.1482
15.5 | 0.9909 | 0.11486 | 0.012 | 8.627
16 | 0.9661 | 0.12938 | 0.0024 | 7.4672
16.5 | 0.9457 | 0.14367 | -0.0071 | 6.5824

## 89. Re 7M Mach 0.00 (1)
BIGFOIL.COM POLAR EXPORT
NACA65-217 a=0.6
NACA65-217 a=0.6 |  |  |  | Cl Max: | 1.385 | at alpha= | 13.5 | deg
JavaFoil+Calcfoil stall+Eppler ext transition |  |  |  | L/D Max: | 114.791 | at alpha= | 3.5 | deg
Re: | 7000000 |  |  | Cd Min: | 0.00467 | at alpha= | -0.5 | deg
Mach: | 0 |  |  | Cl=0 at alpha= | -1.4113 | deg
|  |  |  | @ Cl=0.1, Cd= | 0.0046763
|  |  |  | @ Cl=0.4, Cd= | 0.0048956
|  |  |  | @ Cl=0.6, Cd= | 0.0052439
alpha (deg) | Cl | Cd | Cm | Cl/Cd
-19.5 | -0.903 | 0.13431 | 0.003 | -6.727
-19 | -0.929 | 0.12376 | 0.002 | -7.51
-18.5 | -0.951 | 0.1123 | 0.002 | -8.472
-18 | -0.977 | 0.09609 | 0.001 | -10.165
-17.5 | -1.063 | 0.04597 | 0.001 | -23.123
-17 | -1.084 | 0.03874 | 0 | -27.977
-16.5 | -1.105 | 0.03179 | -0.001 | -34.743
-16 | -1.117 | 0.02798 | -0.002 | -39.898
-15.5 | -1.124 | 0.02519 | -0.002 | -44.613
-15 | -1.13 | 0.02202 | -0.003 | -51.328
-14.5 | -1.131 | 0.01969 | -0.004 | -57.464
-14 | -1.126 | 0.01828 | -0.005 | -61.616
-13.5 | -1.117 | 0.01692 | -0.006 | -66.033
-13 | -1.105 | 0.01572 | -0.007 | -70.289
-12.5 | -1.088 | 0.01461 | -0.007 | -74.445
-12 | -1.067 | 0.01379 | -0.008 | -77.341
-11.5 | -1.041 | 0.01311 | -0.009 | -79.42
-11 | -1.013 | 0.01241 | -0.01 | -81.593
-10.5 | -0.98 | 0.01179 | -0.011 | -83.135
-10 | -0.944 | 0.01124 | -0.012 | -83.961
-9.5 | -0.905 | 0.01073 | -0.013 | -84.266
-9 | -0.861 | 0.01028 | -0.014 | -83.753
-8.5 | -0.814 | 0.00988 | -0.015 | -82.436
-8 | -0.766 | 0.00951 | -0.016 | -80.556
-7.5 | -0.715 | 0.0085 | -0.017 | -84.157
-7 | -0.664 | 0.00898 | -0.018 | -73.917
-6.5 | -0.609 | 0.00862 | -0.019 | -70.592
-6 | -0.552 | 0.00828 | -0.02 | -66.675
-5.5 | -0.494 | 0.00805 | -0.021 | -61.368
-5 | -0.436 | 0.0078 | -0.022 | -55.89
-4.5 | -0.376 | 0.00753 | -0.023 | -49.995
-4 | -0.316 | 0.00732 | -0.024 | -43.243
-3.5 | -0.256 | 0.00575 | -0.025 | -44.519
-3 | -0.195 | 0.00528 | -0.026 | -36.949
-2.5 | -0.134 | 0.00476 | -0.027 | -28.081
-2 | -0.072 | 0.00473 | -0.028 | -15.272
-1.5 | -0.011 | 0.0047 | -0.029 | -2.272
-1 | 0.051 | 0.0047 | -0.029 | 10.868
-0.5 | 0.113 | 0.00467 | -0.03 | 24.128
0 | 0.175 | 0.00469 | -0.031 | 37.211
0.5 | 0.236 | 0.00473 | -0.032 | 49.927
1 | 0.298 | 0.0048 | -0.033 | 62.069
1.5 | 0.36 | 0.00483 | -0.034 | 74.448
2 | 0.421 | 0.00493 | -0.035 | 85.482
2.5 | 0.483 | 0.00498 | -0.036 | 96.897
3 | 0.544 | 0.00513 | -0.037 | 106.032
3.5 | 0.603 | 0.00525 | -0.038 | 114.791
4 | 0.663 | 0.00607 | -0.039 | 109.197
4.5 | 0.723 | 0.00666 | -0.04 | 108.498
5 | 0.777 | 0.0073 | -0.041 | 106.357
5.5 | 0.829 | 0.00955 | -0.042 | 86.821
6 | 0.884 | 0.01002 | -0.042 | 88.177
6.5 | 0.937 | 0.01043 | -0.043 | 89.861
7 | 0.989 | 0.01087 | -0.044 | 90.988
7.5 | 1.038 | 0.01132 | -0.045 | 91.727
8 | 1.085 | 0.01181 | -0.046 | 91.926
8.5 | 1.13 | 0.01231 | -0.047 | 91.775
9 | 1.172 | 0.01284 | -0.048 | 91.305
9.5 | 1.211 | 0.01345 | -0.048 | 90.042
10 | 1.247 | 0.01414 | -0.049 | 88.188
10.5 | 1.28 | 0.01486 | -0.05 | 86.101
11 | 1.309 | 0.01558 | -0.051 | 84.001
11.5 | 1.334 | 0.01641 | -0.051 | 81.303
12 | 1.356 | 0.01726 | -0.052 | 78.556
12.5 | 1.372 | 0.01818 | -0.053 | 75.456
13 | 1.381 | 0.01926 | -0.054 | 71.723
13.5 | 1.385 | 0.02047 | -0.054 | 67.695
14 | 1.385 | 0.02168 | -0.055 | 63.915
14.5 | 1.381 | 0.02307 | -0.056 | 59.864
15 | 1.372 | 0.02452 | -0.056 | 55.954
15.5 | 1.36 | 0.02607 | -0.057 | 52.14
16 | 1.343 | 0.02803 | -0.058 | 47.899
16.5 | 1.321 | 0.03036 | -0.058 | 43.529
17 | 1.297 | 0.03305 | -0.059 | 39.244
17.5 | 1.27 | 0.03612 | -0.059 | 35.158
18 | 1.242 | 0.03871 | -0.059 | 32.086
18.5 | 1.211 | 0.04219 | -0.06 | 28.704

## 90. Re 7M Mach 0.00 (2)
BIGFOIL.COM POLAR EXPORT
NACA65-217 a=0.6
NACA65-217 a=0.6 |  |  |  | Cl Max: | 1.6306 | at alpha= | 20 | deg
XFOIL ncrit=9 |  |  |  | L/D Max: | 113.35 | at alpha= | 2.5 | deg
Re: | 7000000 |  |  | Cd Min: | 0.05191 | at alpha= | 20 | deg
Mach: | 0 |  |  | Cl=0 at alpha= | -1.4325 | deg
|  |  |  | @ Cl=0.1, Cd= | 0.0038515
|  |  |  | @ Cl=0.4, Cd= | 0.0039703
|  |  |  | @ Cl=0.6, Cd= | 0.006002
alpha (deg) | Cl | Cd | Cm | Cl/Cd
-20 | -1.5238 | 0.03764 | -0.0611 | -40.4835
-19.5 | -1.5108 | 0.03432 | -0.0608 | -44.021
-18.5 | -1.4761 | 0.02911 | -0.0591 | -50.7077
-18 | -1.4459 | 0.02678 | -0.0602 | -53.9918
-17.5 | -1.4245 | 0.02485 | -0.0586 | -57.3239
-17 | -1.4008 | 0.02307 | -0.0571 | -60.7195
-16.5 | -1.3773 | 0.02135 | -0.0553 | -64.5105
-16 | -1.3556 | 0.01958 | -0.0531 | -69.2339
-15.5 | -1.3311 | 0.01807 | -0.0508 | -73.6635
-15 | -1.3054 | 0.01673 | -0.0483 | -78.0275
-14.5 | -1.2769 | 0.01561 | -0.0459 | -81.8001
-14 | -1.2467 | 0.01464 | -0.0433 | -85.1571
-13.5 | -1.2157 | 0.01379 | -0.0406 | -88.1581
-12.5 | -1.1525 | 0.01245 | -0.0343 | -92.5703
-12 | -1.1216 | 0.01195 | -0.0305 | -93.8577
-11.5 | -1.0785 | 0.01147 | -0.0289 | -94.0279
-11 | -1.0328 | 0.01103 | -0.0278 | -93.6355
-10.5 | -0.9874 | 0.01048 | -0.0266 | -94.2176
-10 | -0.939 | 0.01003 | -0.0259 | -93.6191
-9.5 | -0.8884 | 0.00966 | -0.0255 | -91.9669
-9 | -0.8366 | 0.0093 | -0.0253 | -89.957
-8.5 | -0.7837 | 0.009 | -0.0253 | -87.0778
-8 | -0.7306 | 0.00865 | -0.0253 | -84.4624
-7.5 | -0.677 | 0.00831 | -0.0254 | -81.4681
-7 | -0.6223 | 0.00804 | -0.0257 | -77.4005
-6.5 | -0.5666 | 0.00779 | -0.0261 | -72.7343
-6 | -0.5111 | 0.00752 | -0.0265 | -67.9654
-5.5 | -0.4549 | 0.00729 | -0.027 | -62.4005
-5 | -0.3983 | 0.00706 | -0.0276 | -56.4164
-4.5 | -0.3414 | 0.00684 | -0.0282 | -49.9123
-4 | -0.2847 | 0.00662 | -0.0288 | -43.006
-3.5 | -0.2286 | 0.00625 | -0.0293 | -36.576
-3 | -0.1731 | 0.00583 | -0.0297 | -29.6913
-2 | -0.062 | 0.00486 | -0.0308 | -12.7572
-1.5 | -0.0078 | 0.00415 | -0.0312 | -1.8795
-1 | 0.05 | 0.00391 | -0.0321 | 12.7877
-0.5 | 0.1098 | 0.00384 | -0.0332 | 28.5938
0 | 0.1697 | 0.00383 | -0.0343 | 44.3081
0.5 | 0.2293 | 0.00384 | -0.0354 | 59.7135
1 | 0.2891 | 0.00388 | -0.0365 | 74.5103
1.5 | 0.3488 | 0.00391 | -0.0376 | 89.2072
2 | 0.4082 | 0.00398 | -0.0386 | 102.5628
2.5 | 0.467 | 0.00412 | -0.0396 | 113.3495
3 | 0.5207 | 0.00466 | -0.0398 | 111.7382
3.5 | 0.569 | 0.00557 | -0.0391 | 102.1544
4.5 | 0.6673 | 0.00694 | -0.038 | 96.1527
5 | 0.7149 | 0.00759 | -0.0371 | 94.1897
5.5 | 0.7623 | 0.00817 | -0.0361 | 93.3048
6 | 0.8095 | 0.00867 | -0.0351 | 93.3679
6.5 | 0.8581 | 0.00905 | -0.0343 | 94.8177
7 | 0.9056 | 0.00942 | -0.0333 | 96.1359
7.5 | 0.9507 | 0.0098 | -0.032 | 97.0102
8 | 0.9896 | 0.01014 | -0.0293 | 97.5937
8.5 | 1.0212 | 0.01061 | -0.0254 | 96.2488
9 | 1.0536 | 0.01121 | -0.0221 | 93.9875
9.5 | 1.0873 | 0.01186 | -0.0192 | 91.6779
10 | 1.1224 | 0.01252 | -0.0167 | 89.6486
10.5 | 1.156 | 0.0133 | -0.0141 | 86.9173
11 | 1.1868 | 0.01426 | -0.0114 | 83.2258
11.5 | 1.2175 | 0.01528 | -0.0088 | 79.6793
12 | 1.2494 | 0.01627 | -0.0065 | 76.7916
12.5 | 1.279 | 0.01733 | -0.004 | 73.8027
13 | 1.3197 | 0.0184 | -0.004 | 71.7228
13.5 | 1.3482 | 0.01987 | -0.002 | 67.851
14 | 1.3772 | 0.02135 | -0.0002 | 64.5059
14.5 | 1.4026 | 0.02312 | 0.0018 | 60.6661
15 | 1.4298 | 0.02485 | 0.0034 | 57.5372
15.5 | 1.4566 | 0.0267 | 0.0048 | 54.5543
16 | 1.4823 | 0.02866 | 0.0062 | 51.7202
16.5 | 1.5065 | 0.03082 | 0.0074 | 48.8806
17 | 1.5287 | 0.03319 | 0.0087 | 46.0591
17.5 | 1.5498 | 0.03571 | 0.0098 | 43.3996
18 | 1.5698 | 0.03842 | 0.0107 | 40.8589
18.5 | 1.5846 | 0.04163 | 0.0117 | 38.0639
19 | 1.601 | 0.04486 | 0.0123 | 35.6888
19.5 | 1.6148 | 0.04844 | 0.0127 | 33.3361
20 | 1.6306 | 0.05191 | 0.0128 | 31.4121

## 91. Re 7M Mach 0.10 (1)
BIGFOIL.COM POLAR EXPORT
NACA65-217 a=0.6
NACA65-217 a=0.6 |  |  |  | Cl Max: | 1.374 | at alpha= | 13.5 | deg
JavaFoil+Calcfoil stall+Eppler ext transition |  |  |  | L/D Max: | 114.682 | at alpha= | 3.5 | deg
Re: | 7000000 |  |  | Cd Min: | 0.00468 | at alpha= | -1 | deg
Mach: | 0.1 |  |  | Cl=0 at alpha= | -1.4113 | deg
|  |  |  | @ Cl=0.1, Cd= | 0.0046958
|  |  |  | @ Cl=0.4, Cd= | 0.0048829
|  |  |  | @ Cl=0.6, Cd= | 0.0052737
alpha (deg) | Cl | Cd | Cm | Cl/Cd
-19.5 | -0.849 | 0.14535 | 0.002 | -5.844
-19 | -0.877 | 0.13532 | 0.002 | -6.482
-18.5 | -0.903 | 0.12205 | 0.002 | -7.398
-18 | -0.935 | 0.10092 | 0.001 | -9.268
-17.5 | -0.983 | 0.07174 | 0.001 | -13.707
-17 | -1.035 | 0.04707 | 0 | -21.994
-16.5 | -1.063 | 0.03698 | -0.001 | -28.759
-16 | -1.086 | 0.03011 | -0.002 | -36.071
-15.5 | -1.098 | 0.02675 | -0.002 | -41.032
-15 | -1.109 | 0.02297 | -0.003 | -48.268
-14.5 | -1.113 | 0.02071 | -0.004 | -53.713
-14 | -1.112 | 0.0188 | -0.005 | -59.133
-13.5 | -1.106 | 0.01733 | -0.006 | -63.821
-13 | -1.096 | 0.01605 | -0.007 | -68.301
-12.5 | -1.082 | 0.01488 | -0.008 | -72.694
-12 | -1.062 | 0.01414 | -0.008 | -75.088
-11.5 | -1.039 | 0.01331 | -0.009 | -78.043
-11 | -1.011 | 0.01258 | -0.01 | -80.375
-10.5 | -0.98 | 0.01196 | -0.011 | -81.901
-10 | -0.945 | 0.01137 | -0.012 | -83.114
-9.5 | -0.906 | 0.01086 | -0.013 | -83.427
-9 | -0.863 | 0.01037 | -0.014 | -83.171
-8.5 | -0.816 | 0.00999 | -0.015 | -81.693
-8 | -0.768 | 0.00958 | -0.016 | -80.131
-7.5 | -0.718 | 0.00922 | -0.017 | -77.816
-7 | -0.667 | 0.0091 | -0.018 | -73.287
-6.5 | -0.611 | 0.00864 | -0.019 | -70.718
-6 | -0.554 | 0.00841 | -0.02 | -65.964
-5.5 | -0.497 | 0.00808 | -0.021 | -61.492
-5 | -0.438 | 0.00779 | -0.022 | -56.23
-4.5 | -0.378 | 0.0076 | -0.023 | -49.784
-4 | -0.318 | 0.00739 | -0.024 | -43.032
-3.5 | -0.257 | 0.00579 | -0.025 | -44.434
-3 | -0.196 | 0.00533 | -0.026 | -36.766
-2.5 | -0.134 | 0.00479 | -0.027 | -28.027
-2 | -0.073 | 0.00471 | -0.028 | -15.405
-1.5 | -0.011 | 0.00469 | -0.029 | -2.291
-1 | 0.051 | 0.00468 | -0.03 | 10.965
-0.5 | 0.113 | 0.0047 | -0.031 | 24.107
0 | 0.175 | 0.00472 | -0.032 | 37.176
0.5 | 0.237 | 0.00471 | -0.033 | 50.374
1 | 0.299 | 0.00479 | -0.034 | 62.478
1.5 | 0.361 | 0.00482 | -0.035 | 75
2 | 0.423 | 0.00492 | -0.036 | 86.07
2.5 | 0.485 | 0.00499 | -0.036 | 97.292
3 | 0.547 | 0.00513 | -0.037 | 106.639
3.5 | 0.606 | 0.00529 | -0.038 | 114.682
4 | 0.666 | 0.00617 | -0.039 | 107.936
4.5 | 0.726 | 0.00676 | -0.04 | 107.411
5 | 0.78 | 0.00737 | -0.041 | 105.897
5.5 | 0.832 | 0.00961 | -0.042 | 86.584
6 | 0.887 | 0.01008 | -0.043 | 88.017
6.5 | 0.941 | 0.01049 | -0.043 | 89.717
7 | 0.993 | 0.01095 | -0.044 | 90.676
7.5 | 1.042 | 0.01141 | -0.045 | 91.351
8 | 1.089 | 0.01191 | -0.046 | 91.466
8.5 | 1.133 | 0.01245 | -0.047 | 91.05
9 | 1.175 | 0.01297 | -0.048 | 90.612
9.5 | 1.213 | 0.0136 | -0.049 | 89.251
10 | 1.249 | 0.01425 | -0.049 | 87.608
10.5 | 1.28 | 0.01504 | -0.05 | 85.11
11 | 1.308 | 0.01579 | -0.051 | 82.864
11.5 | 1.332 | 0.01677 | -0.052 | 79.403
12 | 1.352 | 0.0176 | -0.052 | 76.807
12.5 | 1.366 | 0.0186 | -0.053 | 73.421
13 | 1.372 | 0.01959 | -0.054 | 70.061
13.5 | 1.374 | 0.02087 | -0.055 | 65.819
14 | 1.37 | 0.02228 | -0.055 | 61.484
14.5 | 1.362 | 0.02364 | -0.056 | 57.615
15 | 1.349 | 0.02512 | -0.057 | 53.726
15.5 | 1.332 | 0.02687 | -0.057 | 49.591
16 | 1.309 | 0.02951 | -0.058 | 44.37
16.5 | 1.285 | 0.03145 | -0.058 | 40.865
17 | 1.257 | 0.03367 | -0.059 | 37.339
17.5 | 1.222 | 0.0385 | -0.059 | 31.733
18 | 1.19 | 0.04095 | -0.06 | 29.056
18.5 | 1.152 | 0.04603 | -0.06 | 25.018

## 92. Re 7M Mach 0.10 (2)
BIGFOIL.COM POLAR EXPORT
NACA65-217 a=0.6
NACA65-217 a=0.6 |  |  |  | Cl Max: | 1.6265 | at alpha= | 20 | deg
XFOIL ncrit=9 |  |  |  | L/D Max: | 113.826 | at alpha= | 2.5 | deg
Re: | 7000000 |  |  | Cd Min: | 0.05449 | at alpha= | 20 | deg
Mach: | 0.1 |  |  | Cl=0 at alpha= | -1.433 | deg
|  |  |  | @ Cl=0.1, Cd= | 0.0038623
|  |  |  | @ Cl=0.4, Cd= | 0.0039773
|  |  |  | @ Cl=0.6, Cd= | 0.0059854
alpha (deg) | Cl | Cd | Cm | Cl/Cd
-20 | -1.5127 | 0.04069 | -0.0638 | -37.1762
-19.5 | -1.5034 | 0.03679 | -0.0637 | -40.8644
-19 | -1.4874 | 0.03367 | -0.0633 | -44.1758
-18.5 | -1.467 | 0.03101 | -0.0627 | -47.3073
-18 | -1.4418 | 0.02836 | -0.0633 | -50.8392
-17.5 | -1.421 | 0.02625 | -0.0618 | -54.1333
-17 | -1.3984 | 0.02428 | -0.0602 | -57.5947
-16.5 | -1.376 | 0.02237 | -0.0584 | -61.511
-16 | -1.35 | 0.02074 | -0.0566 | -65.0916
-15.5 | -1.3274 | 0.01901 | -0.0541 | -69.8264
-15 | -1.3041 | 0.01742 | -0.0514 | -74.8622
-14.5 | -1.2765 | 0.01616 | -0.0488 | -78.9913
-14 | -1.2468 | 0.01509 | -0.0462 | -82.6243
-13.5 | -1.2158 | 0.01415 | -0.0434 | -85.9223
-13 | -1.1842 | 0.01335 | -0.0405 | -88.7041
-12.5 | -1.1514 | 0.01268 | -0.0373 | -90.8044
-12 | -1.1215 | 0.01209 | -0.0333 | -92.7626
-11.5 | -1.0827 | 0.01162 | -0.0307 | -93.1756
-11 | -1.0376 | 0.01116 | -0.0293 | -92.9749
-10.5 | -0.9918 | 0.01062 | -0.0279 | -93.3898
-10 | -0.9439 | 0.01013 | -0.027 | -93.1787
-9.5 | -0.8933 | 0.00974 | -0.0264 | -91.7146
-9 | -0.8413 | 0.00937 | -0.0261 | -89.7866
-8.5 | -0.7882 | 0.00905 | -0.026 | -87.0939
-8 | -0.7346 | 0.00872 | -0.026 | -84.2431
-7.5 | -0.6808 | 0.00835 | -0.026 | -81.5329
-7 | -0.6258 | 0.00807 | -0.0262 | -77.5465
-6.5 | -0.5699 | 0.00782 | -0.0265 | -72.8772
-6 | -0.5139 | 0.00755 | -0.0269 | -68.0662
-5.5 | -0.4575 | 0.00732 | -0.0273 | -62.5
-5 | -0.4004 | 0.00709 | -0.0279 | -56.4739
-4.5 | -0.3432 | 0.00687 | -0.0285 | -49.9563
-4 | -0.2861 | 0.00664 | -0.029 | -43.0873
-3.5 | -0.2296 | 0.00628 | -0.0295 | -36.5605
-2.5 | -0.1184 | 0.00537 | -0.0304 | -22.0484
-2 | -0.0623 | 0.00487 | -0.031 | -12.7926
-1.5 | -0.0078 | 0.00416 | -0.0314 | -1.875
-1 | 0.0504 | 0.00392 | -0.0323 | 12.8571
-0.5 | 0.1106 | 0.00385 | -0.0334 | 28.7273
0 | 0.1708 | 0.00384 | -0.0345 | 44.4792
0.5 | 0.2308 | 0.00384 | -0.0356 | 60.1042
1 | 0.291 | 0.00389 | -0.0367 | 74.8072
1.5 | 0.3511 | 0.00392 | -0.0378 | 89.5663
2 | 0.4108 | 0.00399 | -0.0388 | 102.9574
2.5 | 0.4701 | 0.00413 | -0.0398 | 113.8257
3 | 0.5241 | 0.00466 | -0.04 | 112.4678
3.5 | 0.5724 | 0.00558 | -0.0393 | 102.5806
4 | 0.6221 | 0.00631 | -0.0387 | 98.5895
4.5 | 0.6708 | 0.00697 | -0.038 | 96.241
5 | 0.7181 | 0.00765 | -0.037 | 93.8693
5.5 | 0.7654 | 0.00823 | -0.0359 | 93.0012
6 | 0.8126 | 0.00873 | -0.0348 | 93.0813
6.5 | 0.8611 | 0.00911 | -0.0339 | 94.5225
7 | 0.9084 | 0.00948 | -0.0328 | 95.8228
7.5 | 0.9527 | 0.00988 | -0.0311 | 96.4271
8 | 0.9869 | 0.01024 | -0.0275 | 96.377
8.5 | 1.0198 | 0.01075 | -0.0238 | 94.8651
9 | 1.0526 | 0.0114 | -0.0205 | 92.3333
9.5 | 1.0874 | 0.01207 | -0.0178 | 90.0911
10 | 1.1223 | 0.01278 | -0.0152 | 87.8169
10.5 | 1.1556 | 0.01362 | -0.0126 | 84.8458
11 | 1.1865 | 0.01464 | -0.0098 | 81.0451
11.5 | 1.2183 | 0.01565 | -0.0073 | 77.8466
12 | 1.2501 | 0.0167 | -0.0049 | 74.8563
12.5 | 1.2795 | 0.01781 | -0.0023 | 71.8417
13 | 1.3203 | 0.019 | -0.0023 | 69.4895
13.5 | 1.3479 | 0.02058 | -0.0002 | 65.4956
14 | 1.3766 | 0.02216 | 0.0017 | 62.1209
14.5 | 1.403 | 0.02395 | 0.0036 | 58.5804
15 | 1.4302 | 0.02578 | 0.0052 | 55.4771
15.5 | 1.4573 | 0.02769 | 0.0067 | 52.6291
16 | 1.4836 | 0.02971 | 0.0081 | 49.936
16.5 | 1.5073 | 0.032 | 0.0094 | 47.1031
17 | 1.5281 | 0.03458 | 0.0107 | 44.1903
17.5 | 1.5473 | 0.03739 | 0.0119 | 41.3827
18 | 1.5656 | 0.04038 | 0.0129 | 38.7717
18.5 | 1.58 | 0.04377 | 0.0138 | 36.0978
19 | 1.5984 | 0.04698 | 0.0143 | 34.023
19.5 | 1.6113 | 0.05077 | 0.0147 | 31.7372
20 | 1.6265 | 0.05449 | 0.0147 | 29.8495

## 93. Re 7M Mach 0.25 (1)
BIGFOIL.COM POLAR EXPORT
NACA65-217 a=0.6
NACA65-217 a=0.6 |  |  |  | Cl Max: | 1.312 | at alpha= | 12 | deg
JavaFoil+Calcfoil stall+Eppler ext transition |  |  |  | L/D Max: | 116.237 | at alpha= | 3.5 | deg
Re: | 7000000 |  |  | Cd Min: | 0.00472 | at alpha= | -1.5 | deg
Mach: | 0.25 |  |  | Cl=0 at alpha= | -1.4141 | deg
|  |  |  | @ Cl=0.1, Cd= | 0.0047575
|  |  |  | @ Cl=0.4, Cd= | 0.0049463
|  |  |  | @ Cl=0.6, Cd= | 0.005311
alpha (deg) | Cl | Cd | Cm | Cl/Cd
-17.5 | -0.631 | 0.14016 | 0 | -4.499
-17 | -0.675 | 0.12954 | 0 | -5.213
-16.5 | -0.715 | 0.12308 | 0 | -5.806
-16 | -0.751 | 0.11442 | -0.001 | -6.568
-15.5 | -0.785 | 0.10548 | -0.001 | -7.444
-15 | -0.817 | 0.09511 | -0.002 | -8.592
-14.5 | -0.939 | 0.03479 | -0.004 | -26.996
-14 | -0.984 | 0.02454 | -0.005 | -40.1
-13.5 | -1.009 | 0.02038 | -0.006 | -49.501
-13 | -1.018 | 0.01887 | -0.007 | -53.967
-12.5 | -1.024 | 0.01685 | -0.008 | -60.792
-12 | -1.02 | 0.01577 | -0.009 | -64.695
-11.5 | -1.01 | 0.01465 | -0.01 | -68.934
-11 | -0.994 | 0.0137 | -0.01 | -72.55
-10.5 | -0.971 | 0.01285 | -0.011 | -75.591
-10 | -0.943 | 0.01217 | -0.012 | -77.49
-9.5 | -0.91 | 0.01151 | -0.013 | -79.055
-9 | -0.87 | 0.01092 | -0.014 | -79.692
-8.5 | -0.826 | 0.01044 | -0.015 | -79.186
-8 | -0.779 | 0.00993 | -0.016 | -78.472
-7.5 | -0.73 | 0.00958 | -0.017 | -76.185
-7 | -0.678 | 0.00922 | -0.018 | -73.51
-6.5 | -0.624 | 0.00819 | -0.019 | -76.107
-6 | -0.568 | 0.00865 | -0.02 | -65.635
-5.5 | -0.509 | 0.00829 | -0.021 | -61.402
-5 | -0.449 | 0.00796 | -0.022 | -56.39
-4.5 | -0.388 | 0.00777 | -0.023 | -49.942
-4 | -0.326 | 0.0075 | -0.024 | -43.493
-3.5 | -0.264 | 0.00735 | -0.025 | -35.929
-3 | -0.201 | 0.0054 | -0.026 | -37.287
-2.5 | -0.138 | 0.00483 | -0.027 | -28.562
-2 | -0.075 | 0.00475 | -0.028 | -15.705
-1.5 | -0.011 | 0.00472 | -0.029 | -2.337
-1 | 0.053 | 0.00475 | -0.03 | 11.099
-0.5 | 0.116 | 0.00476 | -0.031 | 24.466
0 | 0.18 | 0.00474 | -0.032 | 38.019
0.5 | 0.244 | 0.00479 | -0.033 | 50.945
1 | 0.308 | 0.00481 | -0.034 | 63.98
1.5 | 0.371 | 0.00491 | -0.035 | 75.615
2 | 0.435 | 0.00499 | -0.036 | 87.203
2.5 | 0.499 | 0.00503 | -0.037 | 99.045
3 | 0.562 | 0.00523 | -0.039 | 107.488
3.5 | 0.623 | 0.00536 | -0.04 | 116.237
4 | 0.684 | 0.00636 | -0.04 | 107.584
4.5 | 0.742 | 0.00686 | -0.041 | 108.148
5 | 0.799 | 0.00766 | -0.042 | 104.31
5.5 | 0.852 | 0.00997 | -0.043 | 85.439
6 | 0.908 | 0.0105 | -0.044 | 86.422
6.5 | 0.962 | 0.01097 | -0.045 | 87.698
7 | 1.013 | 0.01145 | -0.045 | 88.467
7.5 | 1.062 | 0.01201 | -0.046 | 88.454
8 | 1.108 | 0.01257 | -0.047 | 88.084
8.5 | 1.15 | 0.01312 | -0.048 | 87.65
9 | 1.188 | 0.01379 | -0.049 | 86.165
9.5 | 1.222 | 0.01452 | -0.05 | 84.163
10 | 1.252 | 0.01531 | -0.051 | 81.776
10.5 | 1.276 | 0.01616 | -0.051 | 78.946
11 | 1.294 | 0.0171 | -0.052 | 75.683
11.5 | 1.306 | 0.01836 | -0.053 | 71.133
12 | 1.312 | 0.01947 | -0.054 | 67.414
12.5 | 1.31 | 0.02065 | -0.054 | 63.44
13 | 1.295 | 0.02204 | -0.055 | 58.758
13.5 | 1.272 | 0.02374 | -0.056 | 53.559
14 | 1.24 | 0.02547 | -0.056 | 48.707
14.5 | 1.018 | 0.10163 | -0.03 | 10.015
15 | 1.151 | 0.03078 | -0.057 | 37.39
15.5 | 1.094 | 0.03433 | -0.058 | 31.862
16 | 1.025 | 0.04069 | -0.058 | 25.202
16.5 | 0.866 | 0.10126 | -0.045 | 8.553
17 | 0.788 | 0.12437 | -0.038 | 6.334

## 94. Re 7M Mach 0.25 (2)
BIGFOIL.COM POLAR EXPORT
NACA65-217 a=0.6
NACA65-217 a=0.6 |  |  |  | Cl Max: | 1.5802 | at alpha= | 20 | deg
XFOIL ncrit=9 |  |  |  | L/D Max: | 117.585 | at alpha= | 2.5 | deg
Re: | 7000000 |  |  | Cd Min: | 0.07238 | at alpha= | -20 | deg
Mach: | 0.25 |  |  | Cl=0 at alpha= | -1.4339 | deg
|  |  |  | @ Cl=0.1, Cd= | 0.0038918
|  |  |  | @ Cl=0.4, Cd= | 0.0039913
|  |  |  | @ Cl=0.6, Cd= | 0.0057853
alpha (deg) | Cl | Cd | Cm | Cl/Cd
-20 | -1.3353 | 0.07238 | -0.0665 | -18.4485
-19.5 | -1.3724 | 0.06117 | -0.0718 | -22.4358
-18.5 | -1.38 | 0.04925 | -0.0731 | -28.0203
-18 | -1.3638 | 0.0429 | -0.0779 | -31.7902
-17.5 | -1.3619 | 0.0381 | -0.0773 | -35.7454
-17 | -1.3516 | 0.0342 | -0.0763 | -39.5205
-16.5 | -1.3396 | 0.03066 | -0.0748 | -43.6921
-16 | -1.3257 | 0.0275 | -0.0728 | -48.2073
-15.5 | -1.3076 | 0.02481 | -0.0705 | -52.7046
-15 | -1.2807 | 0.02279 | -0.0683 | -56.1957
-14.5 | -1.2636 | 0.02034 | -0.0651 | -62.1239
-14 | -1.2405 | 0.0184 | -0.0619 | -67.4185
-13.5 | -1.2128 | 0.0168 | -0.0586 | -72.1905
-13 | -1.1824 | 0.01548 | -0.0553 | -76.3824
-12.5 | -1.1486 | 0.01441 | -0.0521 | -79.7085
-12 | -1.1155 | 0.01343 | -0.0485 | -83.0603
-11.5 | -1.081 | 0.01262 | -0.0448 | -85.6577
-11 | -1.0488 | 0.0119 | -0.0404 | -88.1345
-10.5 | -1.0117 | 0.01139 | -0.0364 | -88.8235
-10 | -0.9658 | 0.01082 | -0.0341 | -89.2606
-9.5 | -0.9177 | 0.01024 | -0.0323 | -89.6191
-9 | -0.8659 | 0.00978 | -0.0311 | -88.5378
-8.5 | -0.812 | 0.0094 | -0.0302 | -86.383
-8 | -0.7568 | 0.00902 | -0.0297 | -83.9024
-7.5 | -0.7012 | 0.00865 | -0.0292 | -81.0636
-7 | -0.645 | 0.0083 | -0.0289 | -77.7108
-6.5 | -0.5875 | 0.00799 | -0.0289 | -73.5294
-6 | -0.5292 | 0.00774 | -0.0291 | -68.3721
-5.5 | -0.4712 | 0.00745 | -0.0292 | -63.2483
-5 | -0.412 | 0.00722 | -0.0296 | -57.0637
-4.5 | -0.3531 | 0.00699 | -0.03 | -50.515
-4 | -0.2938 | 0.00675 | -0.0305 | -43.5259
-3.5 | -0.2354 | 0.00641 | -0.0309 | -36.7239
-3 | -0.1781 | 0.00599 | -0.0313 | -29.7329
-2 | -0.0636 | 0.00493 | -0.0321 | -12.9006
-1.5 | -0.008 | 0.00419 | -0.0324 | -1.9093
-1 | 0.0525 | 0.00393 | -0.0333 | 13.3588
-0.5 | 0.1147 | 0.00388 | -0.0345 | 29.5619
0 | 0.1768 | 0.00388 | -0.0356 | 45.567
0.5 | 0.2391 | 0.00387 | -0.0368 | 61.7829
1 | 0.3013 | 0.00393 | -0.0379 | 76.6667
1.5 | 0.3635 | 0.00395 | -0.039 | 92.0253
2 | 0.4254 | 0.00402 | -0.0401 | 105.8209
2.5 | 0.4868 | 0.00414 | -0.0411 | 117.5845
3 | 0.5429 | 0.00466 | -0.0413 | 116.5021
3.5 | 0.5913 | 0.00564 | -0.0402 | 104.8404
4 | 0.6404 | 0.00646 | -0.0392 | 99.1331
4.5 | 0.6891 | 0.00717 | -0.038 | 96.1088
5 | 0.7351 | 0.0079 | -0.0363 | 93.0506
6 | 0.8275 | 0.00903 | -0.0327 | 91.639
6.5 | 0.8734 | 0.00947 | -0.0308 | 92.2281
7 | 0.91 | 0.00984 | -0.027 | 92.4797
7.5 | 0.9427 | 0.01042 | -0.0227 | 90.4702
8 | 0.98 | 0.01101 | -0.0196 | 89.01
8.5 | 1.0155 | 0.01175 | -0.0164 | 86.4255
9 | 1.0509 | 0.01258 | -0.0133 | 83.5374
9.5 | 1.0875 | 0.01343 | -0.0105 | 80.9754
10 | 1.1222 | 0.01441 | -0.0077 | 77.8765
10.5 | 1.1546 | 0.01556 | -0.0047 | 74.2031
11 | 1.1865 | 0.01682 | -0.0018 | 70.541
11.5 | 1.2195 | 0.01806 | 0.0009 | 67.5249
12 | 1.2504 | 0.01944 | 0.0037 | 64.321
12.5 | 1.2784 | 0.02088 | 0.0068 | 61.2261
13 | 1.3557 | 0.02295 | -0.0005 | 59.0719
13.5 | 1.3482 | 0.0247 | 0.0088 | 54.583
14 | 1.3775 | 0.02671 | 0.0109 | 51.5724
14.5 | 1.4068 | 0.02879 | 0.0127 | 48.8642
15 | 1.4325 | 0.0312 | 0.0147 | 45.9135
15.5 | 1.4582 | 0.03372 | 0.0164 | 43.2444
16 | 1.4805 | 0.03658 | 0.0182 | 40.4729
16.5 | 1.5 | 0.03979 | 0.0198 | 37.6979
17 | 1.5128 | 0.04368 | 0.0213 | 34.6337
17.5 | 1.5301 | 0.04738 | 0.0224 | 32.2942
18 | 1.5485 | 0.05113 | 0.0231 | 30.2855
18.5 | 1.5593 | 0.05574 | 0.0236 | 27.9745
19 | 1.5686 | 0.06075 | 0.0236 | 25.8206
19.5 | 1.5753 | 0.06622 | 0.0232 | 23.7889
20 | 1.5802 | 0.07215 | 0.0223 | 21.9016

## 95. Re 7M Mach 0.50 (1)
BIGFOIL.COM POLAR EXPORT
NACA65-217 a=0.6
NACA65-217 a=0.6 |  |  |  | Cl Max: | 1.237 | at alpha= | 20 | deg
JavaFoil+Calcfoil stall+Eppler ext transition |  |  |  | L/D Max: | 121.3 | at alpha= | 3.5 | deg
Re: | 7000000 |  |  | Cd Min: | 0.00493 | at alpha= | -2 | deg
Mach: | 0.5 |  |  | Cl=0 at alpha= | -1.4155 | deg
|  |  |  | @ Cl=0.1, Cd= | 0.0049442
|  |  |  | @ Cl=0.4, Cd= | 0.0051868
|  |  |  | @ Cl=0.6, Cd= | 0.0055838
alpha (deg) | Cl | Cd | Cm | Cl/Cd
-20 | -1.048 | 0.15468 | 0.004 | -6.774
-19.5 | -1.02 | 0.14694 | 0.003 | -6.942
-19 | -0.987 | 0.14226 | 0.002 | -6.939
-18.5 | -0.956 | 0.13894 | 0.002 | -6.883
-18 | -0.929 | 0.13355 | 0.001 | -6.955
-17.5 | -0.906 | 0.13167 | 0.001 | -6.88
-17 | -0.876 | 0.12876 | 0 | -6.807
-16.5 | -0.846 | 0.12326 | -0.001 | -6.864
-16 | -0.817 | 0.11781 | -0.001 | -6.936
-15.5 | -0.792 | 0.11873 | -0.002 | -6.671
-15 | -0.765 | 0.1079 | -0.002 | -7.09
-14.5 | -0.734 | 0.10542 | -0.003 | -6.961
-14 | -0.707 | 0.09715 | -0.003 | -7.274
-13.5 | -0.68 | 0.08972 | -0.004 | -7.576
-13 | -0.651 | 0.09624 | -0.004 | -6.761
-12.5 | -0.623 | 0.09038 | -0.005 | -6.888
-12 | -0.597 | 0.07997 | -0.005 | -7.464
-11.5 | -0.645 | 0.02932 | -0.01 | -22
-11 | -0.637 | 0.01984 | -0.011 | -32.099
-10.5 | -0.51 | 0.07685 | -0.006 | -6.639
-10 | -0.483 | 0.06666 | -0.007 | -7.242
-9.5 | -0.458 | 0.05902 | -0.009 | -7.76
-9 | -0.51 | 0.01582 | -0.016 | -32.243
-8.5 | -0.73 | 0.01417 | -0.017 | -51.523
-8 | -0.759 | 0.01272 | -0.018 | -59.703
-7.5 | -0.744 | 0.01175 | -0.019 | -63.381
-7 | -0.71 | 0.01104 | -0.02 | -64.331
-6.5 | -0.665 | 0.0104 | -0.021 | -63.952
-6 | -0.612 | 0.00983 | -0.023 | -62.317
-5.5 | -0.554 | 0.0093 | -0.024 | -59.614
-5 | -0.493 | 0.00884 | -0.025 | -55.72
-4.5 | -0.428 | 0.00848 | -0.026 | -50.51
-4 | -0.362 | 0.0076 | -0.027 | -47.629
-3.5 | -0.294 | 0.00799 | -0.028 | -36.846
-3 | -0.225 | 0.00578 | -0.03 | -38.867
-2.5 | -0.154 | 0.00502 | -0.031 | -30.705
-2 | -0.083 | 0.00493 | -0.032 | -16.905
-1.5 | -0.012 | 0.00493 | -0.033 | -2.503
-1 | 0.059 | 0.00495 | -0.034 | 11.9
-0.5 | 0.13 | 0.00494 | -0.035 | 26.346
0 | 0.202 | 0.00498 | -0.036 | 40.426
0.5 | 0.273 | 0.00497 | -0.037 | 54.85
1 | 0.344 | 0.0051 | -0.039 | 67.389
1.5 | 0.415 | 0.00521 | -0.04 | 79.715
2 | 0.486 | 0.00531 | -0.041 | 91.649
2.5 | 0.558 | 0.00543 | -0.042 | 102.657
3 | 0.629 | 0.00569 | -0.043 | 110.532
3.5 | 0.692 | 0.0057 | -0.044 | 121.3
4 | 0.754 | 0.00703 | -0.045 | 107.267
4.5 | 0.817 | 0.00814 | -0.046 | 100.383
5 | 0.874 | 0.01121 | -0.046 | 78.003
5.5 | 0.934 | 0.01196 | -0.047 | 78.064
6 | 0.991 | 0.01262 | -0.048 | 78.518
6.5 | 1.043 | 0.01337 | -0.049 | 77.99
7 | 1.086 | 0.01421 | -0.05 | 76.406
7.5 | 1.117 | 0.01516 | -0.051 | 73.679
8 | 1.131 | 0.01622 | -0.052 | 69.687
8.5 | 1.111 | 0.01749 | -0.053 | 63.525
9 | 0.994 | 0.01962 | -0.054 | 50.66
9.5 | 0.611 | 0.06331 | -0.028 | 9.654
10 | 0.76 | 0.02179 | -0.056 | 34.866
10.5 | 0.788 | 0.02422 | -0.056 | 32.55
11 | 0.695 | 0.07584 | -0.031 | 9.165
11.5 | 0.852 | 0.02553 | -0.058 | 33.38
12 | 0.881 | 0.02802 | -0.059 | 31.442
12.5 | 0.901 | 0.03342 | -0.059 | 26.958
13 | 0.807 | 0.09348 | -0.036 | 8.633
13.5 | 0.836 | 0.09047 | -0.037 | 9.239
14 | 0.86 | 0.09876 | -0.036 | 8.708
14.5 | 0.893 | 0.10383 | -0.04 | 8.605
15 | 0.925 | 0.10942 | -0.043 | 8.452
15.5 | 0.941 | 0.11423 | -0.038 | 8.239
16 | 0.977 | 0.11627 | -0.043 | 8.4
16.5 | 1.02 | 0.11331 | -0.049 | 9.001
17 | 1.025 | 0.12693 | -0.041 | 8.072
17.5 | 1.055 | 0.13082 | -0.044 | 8.064
18 | 1.122 | 0.11151 | -0.055 | 10.063
18.5 | 1.154 | 0.11613 | -0.057 | 9.933
19 | 1.135 | 0.14247 | -0.046 | 7.966
19.5 | 1.168 | 0.14668 | -0.049 | 7.965
20 | 1.237 | 0.12492 | -0.059 | 9.901

## 96. Re 7M Mach 0.50 (2)
BIGFOIL.COM POLAR EXPORT
NACA65-217 a=0.6
NACA65-217 a=0.6 |  |  |  | Cl Max: | 1.1716 | at alpha= | 11.5 | deg
XFOIL ncrit=9 |  |  |  | L/D Max: | 132.727 | at alpha= | 3 | deg
Re: | 7000000 |  |  | Cd Min: | 0.14183 | at alpha= | 16.5 | deg
Mach: | 0.5 |  |  | Cl=0 at alpha= | -1.4421 | deg
|  |  |  | @ Cl=0.1, Cd= | 0.0040683
|  |  |  | @ Cl=0.4, Cd= | 0.0041162
|  |  |  | @ Cl=0.6, Cd= | 0.0045512
alpha (deg) | Cl | Cd | Cm | Cl/Cd
-15 | -0.5841 | 0.12964 | -0.0401 | -4.5056
-14.5 | -0.5953 | 0.11706 | -0.0483 | -5.0854
-14 | -0.6177 | 0.1032 | -0.0574 | -5.9855
-13.5 | -0.647 | 0.08854 | -0.0668 | -7.3074
-13 | -0.668 | 0.07489 | -0.0764 | -8.9197
-12.5 | -0.6971 | 0.06203 | -0.0854 | -11.2381
-11.5 | -0.7615 | 0.04186 | -0.0945 | -18.1916
-11 | -0.7956 | 0.03383 | -0.0945 | -23.5176
-10.5 | -0.8304 | 0.02678 | -0.0916 | -31.0082
-10 | -0.8472 | 0.02145 | -0.0864 | -39.4965
-9.5 | -0.8454 | 0.01768 | -0.0801 | -47.8167
-9 | -0.8326 | 0.01487 | -0.0734 | -55.9919
-8.5 | -0.8108 | 0.0128 | -0.0667 | -63.3438
-8 | -0.7818 | 0.01135 | -0.06 | -68.8811
-7.5 | -0.7511 | 0.01032 | -0.0527 | -72.781
-7 | -0.7059 | 0.00969 | -0.0472 | -72.8483
-6.5 | -0.65 | 0.00908 | -0.0438 | -71.5859
-6 | -0.5886 | 0.00859 | -0.0416 | -68.5215
-5.5 | -0.5243 | 0.00821 | -0.0401 | -63.8611
-5 | -0.4589 | 0.00784 | -0.039 | -58.5332
-4.5 | -0.3925 | 0.00752 | -0.0384 | -52.1941
-3.5 | -0.258 | 0.00697 | -0.0381 | -37.0158
-3 | -0.1935 | 0.00652 | -0.0378 | -29.6779
-2.5 | -0.1313 | 0.00592 | -0.0374 | -22.1791
-2 | -0.0687 | 0.00521 | -0.0373 | -13.1862
-1.5 | -0.008 | 0.00429 | -0.0371 | -1.8648
-1 | 0.0611 | 0.00409 | -0.038 | 14.9389
-0.5 | 0.1328 | 0.00405 | -0.0394 | 32.7901
0 | 0.2045 | 0.00402 | -0.0407 | 50.8706
0.5 | 0.2763 | 0.00405 | -0.042 | 68.2222
1 | 0.348 | 0.00408 | -0.0434 | 85.2941
1.5 | 0.4198 | 0.00413 | -0.0446 | 101.6465
2 | 0.4916 | 0.00421 | -0.0458 | 116.7696
2.5 | 0.5625 | 0.00431 | -0.0468 | 130.5104
3 | 0.6278 | 0.00473 | -0.0467 | 132.7273
3.5 | 0.6737 | 0.00596 | -0.0435 | 113.0369
4 | 0.7125 | 0.00713 | -0.039 | 99.9299
4.5 | 0.7438 | 0.00815 | -0.0329 | 91.2638
5 | 0.7515 | 0.00928 | -0.0227 | 80.9806
5.5 | 0.771 | 0.01072 | -0.0156 | 71.9216
6 | 0.8086 | 0.01185 | -0.0114 | 68.2363
6.5 | 0.8495 | 0.01299 | -0.0078 | 65.3965
7 | 0.8894 | 0.01426 | -0.0041 | 62.3703
7.5 | 0.9313 | 0.01554 | -0.0006 | 59.9292
8 | 0.9707 | 0.01701 | 0.0031 | 57.0664
8.5 | 1.0073 | 0.01869 | 0.007 | 53.8951
9 | 1.0451 | 0.02042 | 0.0108 | 51.1802
9.5 | 1.0801 | 0.02242 | 0.0147 | 48.1757
10 | 1.1133 | 0.02466 | 0.0187 | 45.146
10.5 | 1.1394 | 0.02743 | 0.0229 | 41.5385
11 | 1.1604 | 0.0307 | 0.0272 | 37.798
11.5 | 1.1716 | 0.03484 | 0.0314 | 33.628
12 | 1.1706 | 0.04002 | 0.0353 | 29.2504
12.5 | 1.1613 | 0.04607 | 0.0386 | 25.2073
13 | 1.1534 | 0.05473 | 0.0365 | 21.0744
15 | 1.0265 | 0.0996 | 0.0219 | 10.3062
15.5 | 1 | 0.1134 | 0.0133 | 8.8183
16 | 0.9755 | 0.12775 | 0.0037 | 7.636
16.5 | 0.9562 | 0.14183 | -0.0056 | 6.7419

## 97. Re 8M Mach 0.00 (1)
BIGFOIL.COM POLAR EXPORT
NACA65-217 a=0.6
NACA65-217 a=0.6 |  |  |  | Cl Max: | 1.387 | at alpha= | 13.5 | deg
JavaFoil+Calcfoil stall+Eppler ext transition |  |  |  | L/D Max: | 107.59 | at alpha= | 3 | deg
Re: | 8000000 |  |  | Cd Min: | 0.00464 | at alpha= | -1 | deg
Mach: | 0 |  |  | Cl=0 at alpha= | -1.4113 | deg
|  |  |  | @ Cl=0.1, Cd= | 0.0046716
|  |  |  | @ Cl=0.4, Cd= | 0.0048428
|  |  |  | @ Cl=0.6, Cd= | 0.0057624
alpha (deg) | Cl | Cd | Cm | Cl/Cd
-19.5 | -0.907 | 0.12991 | 0.003 | -6.981
-19 | -0.934 | 0.11921 | 0.002 | -7.833
-18.5 | -0.961 | 0.10368 | 0.002 | -9.266
-18 | -0.996 | 0.08151 | 0.001 | -12.217
-17.5 | -1.066 | 0.04438 | 0.001 | -24.015
-17 | -1.091 | 0.03539 | 0 | -30.84
-16.5 | -1.107 | 0.03076 | -0.001 | -35.985
-16 | -1.12 | 0.02662 | -0.002 | -42.079
-15.5 | -1.128 | 0.02364 | -0.002 | -47.719
-15 | -1.132 | 0.02122 | -0.003 | -53.37
-14.5 | -1.133 | 0.01916 | -0.004 | -59.119
-14 | -1.127 | 0.0178 | -0.005 | -63.341
-13.5 | -1.119 | 0.01638 | -0.006 | -68.31
-13 | -1.106 | 0.01524 | -0.007 | -72.576
-12.5 | -1.089 | 0.0142 | -0.007 | -76.698
-12 | -1.068 | 0.01342 | -0.008 | -79.596
-11.5 | -1.043 | 0.01276 | -0.009 | -81.708
-11 | -1.014 | 0.01208 | -0.01 | -83.895
-10.5 | -0.981 | 0.01149 | -0.011 | -85.431
-10 | -0.945 | 0.01098 | -0.012 | -86.071
-9.5 | -0.906 | 0.01049 | -0.013 | -86.342
-9 | -0.862 | 0.01004 | -0.014 | -85.841
-8.5 | -0.815 | 0.00965 | -0.015 | -84.473
-8 | -0.767 | 0.00932 | -0.016 | -82.245
-7.5 | -0.718 | 0.00916 | -0.017 | -78.391
-7 | -0.664 | 0.0088 | -0.018 | -75.446
-6.5 | -0.609 | 0.00846 | -0.019 | -71.973
-6 | -0.552 | 0.00811 | -0.02 | -68.066
-5.5 | -0.494 | 0.0079 | -0.021 | -62.599
-5 | -0.436 | 0.00762 | -0.022 | -57.148
-4.5 | -0.376 | 0.00744 | -0.023 | -50.575
-4 | -0.316 | 0.00717 | -0.024 | -44.103
-3.5 | -0.256 | 0.00592 | -0.025 | -43.231
-3 | -0.195 | 0.00541 | -0.026 | -36.042
-2.5 | -0.134 | 0.00506 | -0.027 | -26.414
-2 | -0.072 | 0.00468 | -0.028 | -15.431
-1.5 | -0.011 | 0.00466 | -0.029 | -2.293
-1 | 0.051 | 0.00464 | -0.029 | 10.998
-0.5 | 0.113 | 0.00468 | -0.03 | 24.094
0 | 0.175 | 0.00466 | -0.031 | 37.459
0.5 | 0.236 | 0.00466 | -0.032 | 50.723
1 | 0.298 | 0.00474 | -0.033 | 62.864
1.5 | 0.36 | 0.00481 | -0.034 | 74.755
2 | 0.421 | 0.00486 | -0.035 | 86.714
2.5 | 0.483 | 0.00497 | -0.036 | 97.152
3 | 0.544 | 0.00506 | -0.037 | 107.59
3.5 | 0.603 | 0.0058 | -0.038 | 103.911
4 | 0.663 | 0.00628 | -0.039 | 105.594
4.5 | 0.723 | 0.00696 | -0.04 | 103.764
5 | 0.777 | 0.00752 | -0.041 | 103.28
5.5 | 0.83 | 0.00933 | -0.042 | 88.869
6 | 0.885 | 0.00978 | -0.042 | 90.424
6.5 | 0.938 | 0.01018 | -0.043 | 92.172
7 | 0.99 | 0.01061 | -0.044 | 93.325
7.5 | 1.039 | 0.01105 | -0.045 | 94.038
8 | 1.086 | 0.01152 | -0.046 | 94.306
8.5 | 1.131 | 0.01203 | -0.047 | 94.005
9 | 1.173 | 0.01252 | -0.048 | 93.723
9.5 | 1.212 | 0.01311 | -0.048 | 92.449
10 | 1.248 | 0.01378 | -0.049 | 90.566
10.5 | 1.281 | 0.01448 | -0.05 | 88.458
11 | 1.31 | 0.01518 | -0.051 | 86.285
11.5 | 1.335 | 0.01611 | -0.052 | 82.89
12 | 1.357 | 0.0169 | -0.052 | 80.275
12.5 | 1.373 | 0.01789 | -0.053 | 76.751
13 | 1.382 | 0.0188 | -0.054 | 73.542
13.5 | 1.387 | 0.01996 | -0.054 | 69.498
14 | 1.387 | 0.02128 | -0.055 | 65.17
14.5 | 1.382 | 0.02244 | -0.056 | 61.593
15 | 1.374 | 0.02386 | -0.056 | 57.562
15.5 | 1.361 | 0.02543 | -0.057 | 53.506
16 | 1.344 | 0.02721 | -0.058 | 49.396
16.5 | 1.324 | 0.02929 | -0.058 | 45.197
17 | 1.299 | 0.03201 | -0.059 | 40.58
17.5 | 1.271 | 0.03528 | -0.059 | 36.031
18 | 1.244 | 0.03744 | -0.06 | 33.228
18.5 | 1.212 | 0.04127 | -0.06 | 29.376

## 98. Re 8M Mach 0.00 (2)
BIGFOIL.COM POLAR EXPORT
NACA65-217 a=0.6
NACA65-217 a=0.6 |  |  |  | Cl Max: | 1.6488 | at alpha= | 20 | deg
XFOIL ncrit=9 |  |  |  | L/D Max: | 113.78 | at alpha= | 2.5 | deg
Re: | 8000000 |  |  | Cd Min: | 0.05001 | at alpha= | 20 | deg
Mach: | 0 |  |  | Cl=0 at alpha= | -1.443 | deg
|  |  |  | @ Cl=0.1, Cd= | 0.0037651
|  |  |  | @ Cl=0.4, Cd= | 0.003893
|  |  |  | @ Cl=0.6, Cd= | 0.0061107
alpha (deg) | Cl | Cd | Cm | Cl/Cd
-20 | -1.5454 | 0.03568 | -0.0609 | -43.3128
-19.5 | -1.5319 | 0.0325 | -0.0604 | -47.1354
-19 | -1.5132 | 0.02986 | -0.0598 | -50.6765
-18.5 | -1.4833 | 0.02763 | -0.0607 | -53.6844
-18 | -1.466 | 0.02547 | -0.059 | -57.5579
-17.5 | -1.4446 | 0.02354 | -0.0574 | -61.3679
-17 | -1.4199 | 0.02186 | -0.0558 | -64.9543
-16.5 | -1.3946 | 0.02029 | -0.054 | -68.7334
-16 | -1.3664 | 0.01896 | -0.0522 | -72.0675
-15.5 | -1.3395 | 0.01761 | -0.05 | -76.0647
-15 | -1.3161 | 0.01619 | -0.0472 | -81.2909
-14.5 | -1.2883 | 0.01507 | -0.0445 | -85.4877
-14 | -1.2588 | 0.01412 | -0.0418 | -89.1501
-13.5 | -1.2282 | 0.0133 | -0.0389 | -92.3459
-13 | -1.1974 | 0.0126 | -0.0356 | -95.0317
-12.5 | -1.1673 | 0.01204 | -0.0318 | -96.9518
-12 | -1.1306 | 0.01157 | -0.0291 | -97.7182
-11.5 | -1.0861 | 0.01112 | -0.0277 | -97.6709
-11 | -1.0394 | 0.01069 | -0.0268 | -97.2311
-10.5 | -0.9914 | 0.01026 | -0.026 | -96.6277
-10 | -0.9431 | 0.00979 | -0.0252 | -96.333
-9.5 | -0.8923 | 0.00939 | -0.0249 | -95.0266
-9 | -0.8402 | 0.00905 | -0.0248 | -92.8398
-8.5 | -0.787 | 0.00875 | -0.0248 | -89.9429
-8 | -0.733 | 0.00846 | -0.025 | -86.643
-7.5 | -0.6792 | 0.00812 | -0.0251 | -83.6453
-7 | -0.6244 | 0.00784 | -0.0254 | -79.6429
-6.5 | -0.5686 | 0.00759 | -0.0258 | -74.9144
-6 | -0.5126 | 0.00736 | -0.0263 | -69.6467
-5.5 | -0.4564 | 0.00712 | -0.0268 | -64.1011
-5 | -0.3994 | 0.00691 | -0.0274 | -57.8003
-4.5 | -0.3425 | 0.00671 | -0.028 | -51.0432
-4 | -0.2854 | 0.00647 | -0.0287 | -44.1113
-3.5 | -0.229 | 0.00616 | -0.0292 | -37.1753
-3 | -0.173 | 0.0058 | -0.0297 | -29.8276
-2 | -0.061 | 0.00491 | -0.0309 | -12.4236
-1.5 | -0.0065 | 0.00426 | -0.0314 | -1.5258
-1 | 0.0505 | 0.00384 | -0.0321 | 13.151
-0.5 | 0.11 | 0.00375 | -0.0332 | 29.3333
0 | 0.1696 | 0.00376 | -0.0343 | 45.1064
0.5 | 0.2296 | 0.00376 | -0.0354 | 61.0638
1 | 0.2893 | 0.00379 | -0.0365 | 76.3325
1.5 | 0.3488 | 0.00385 | -0.0376 | 90.5974
2 | 0.4084 | 0.0039 | -0.0386 | 104.7179
2.5 | 0.4665 | 0.0041 | -0.0395 | 113.7805
3.5 | 0.5668 | 0.00569 | -0.0388 | 99.6134
4 | 0.6173 | 0.00633 | -0.0385 | 97.5197
4.5 | 0.6672 | 0.00693 | -0.038 | 96.2771
5 | 0.7156 | 0.00752 | -0.0372 | 95.1596
5.5 | 0.764 | 0.00806 | -0.0364 | 94.7891
6 | 0.8126 | 0.00851 | -0.0356 | 95.4877
6.5 | 0.8619 | 0.00888 | -0.035 | 97.0608
7 | 0.9104 | 0.00921 | -0.0342 | 98.8491
7.5 | 0.9563 | 0.00959 | -0.0329 | 99.7185
8 | 1.0007 | 0.00994 | -0.0314 | 100.674
8.5 | 1.0308 | 0.01035 | -0.0271 | 99.5942
9 | 1.0625 | 0.01091 | -0.0235 | 97.3877
9.5 | 1.0978 | 0.01148 | -0.0207 | 95.6272
10 | 1.1323 | 0.01214 | -0.0181 | 93.2702
10.5 | 1.1648 | 0.01293 | -0.0153 | 90.0851
11 | 1.1959 | 0.01385 | -0.0125 | 86.3466
11.5 | 1.2293 | 0.01472 | -0.0102 | 83.5122
12 | 1.2615 | 0.01569 | -0.008 | 80.4015
12.5 | 1.2921 | 0.01674 | -0.0056 | 77.1864
13 | 1.3184 | 0.01789 | -0.0026 | 73.6948
14 | 1.3862 | 0.02074 | -0.0009 | 66.837
15 | 1.4423 | 0.02396 | 0.0024 | 60.1962
15.5 | 1.4697 | 0.02572 | 0.0039 | 57.1423
16 | 1.4962 | 0.0276 | 0.0053 | 54.2101
16.5 | 1.5206 | 0.0297 | 0.0066 | 51.1987
17 | 1.5412 | 0.03215 | 0.008 | 47.9378
17.5 | 1.5613 | 0.03471 | 0.0093 | 44.9813
18 | 1.5807 | 0.03744 | 0.0103 | 42.2196
18.5 | 1.5979 | 0.04041 | 0.0112 | 39.5422
19 | 1.6172 | 0.04331 | 0.0118 | 37.3401
19.5 | 1.6323 | 0.04668 | 0.0124 | 34.9679
20 | 1.6488 | 0.05001 | 0.0126 | 32.9694

## 99. Re 8M Mach 0.10 (1)
BIGFOIL.COM POLAR EXPORT
NACA65-217 a=0.6
NACA65-217 a=0.6 |  |  |  | Cl Max: | 1.375 | at alpha= | 13.5 | deg
JavaFoil+Calcfoil stall+Eppler ext transition |  |  |  | L/D Max: | 110.907 | at alpha= | 4.5 | deg
Re: | 8000000 |  |  | Cd Min: | 0.00464 | at alpha= | 0 | deg
Mach: | 0.1 |  |  | Cl=0 at alpha= | -1.4113 | deg
|  |  |  | @ Cl=0.1, Cd= | 0.0046679
|  |  |  | @ Cl=0.4, Cd= | 0.0048703
|  |  |  | @ Cl=0.6, Cd= | 0.0057288
alpha (deg) | Cl | Cd | Cm | Cl/Cd
-19.5 | -0.851 | 0.14252 | 0.002 | -5.97
-19 | -0.88 | 0.13153 | 0.002 | -6.691
-18.5 | -0.902 | 0.12223 | 0.002 | -7.383
-18 | -0.949 | 0.08968 | 0.001 | -10.579
-17.5 | -1.001 | 0.06091 | 0.001 | -16.428
-17 | -1.043 | 0.04285 | 0 | -24.348
-16.5 | -1.067 | 0.03528 | -0.001 | -30.252
-16 | -1.088 | 0.02912 | -0.002 | -37.37
-15.5 | -1.103 | 0.02491 | -0.002 | -44.27
-15 | -1.11 | 0.02239 | -0.003 | -49.596
-14.5 | -1.115 | 0.01995 | -0.004 | -55.871
-14 | -1.113 | 0.0183 | -0.005 | -60.814
-13.5 | -1.108 | 0.01676 | -0.006 | -66.092
-13 | -1.098 | 0.01555 | -0.007 | -70.598
-12.5 | -1.083 | 0.01449 | -0.008 | -74.758
-12 | -1.063 | 0.01376 | -0.008 | -77.267
-11.5 | -1.04 | 0.01297 | -0.009 | -80.199
-11 | -1.012 | 0.01228 | -0.01 | -82.423
-10.5 | -0.981 | 0.01167 | -0.011 | -84.042
-10 | -0.946 | 0.0111 | -0.012 | -85.226
-9.5 | -0.907 | 0.01059 | -0.013 | -85.63
-9 | -0.864 | 0.01012 | -0.014 | -85.36
-8.5 | -0.817 | 0.00976 | -0.015 | -83.722
-8 | -0.769 | 0.00937 | -0.016 | -82.043
-7.5 | -0.718 | 0.00836 | -0.017 | -85.922
-7 | -0.667 | 0.0088 | -0.018 | -75.772
-6.5 | -0.611 | 0.00845 | -0.019 | -72.343
-6 | -0.554 | 0.0082 | -0.02 | -67.578
-5.5 | -0.497 | 0.00789 | -0.021 | -62.951
-5 | -0.438 | 0.00761 | -0.022 | -57.535
-4.5 | -0.378 | 0.00746 | -0.023 | -50.707
-4 | -0.318 | 0.00724 | -0.024 | -43.889
-3.5 | -0.257 | 0.0059 | -0.025 | -43.545
-3 | -0.196 | 0.0054 | -0.026 | -36.287
-2.5 | -0.134 | 0.00505 | -0.027 | -26.589
-2 | -0.073 | 0.0047 | -0.028 | -15.452
-1.5 | -0.011 | 0.00467 | -0.029 | -2.296
-1 | 0.051 | 0.00466 | -0.03 | 11.018
-0.5 | 0.113 | 0.00467 | -0.031 | 24.268
0 | 0.175 | 0.00464 | -0.032 | 37.797
0.5 | 0.237 | 0.00472 | -0.033 | 50.351
1 | 0.299 | 0.00473 | -0.034 | 63.326
1.5 | 0.361 | 0.00482 | -0.035 | 74.942
2 | 0.423 | 0.0049 | -0.036 | 86.452
2.5 | 0.485 | 0.00498 | -0.036 | 97.437
3 | 0.547 | 0.0051 | -0.037 | 107.331
3.5 | 0.606 | 0.0058 | -0.038 | 104.441
4 | 0.666 | 0.00627 | -0.039 | 106.251
4.5 | 0.724 | 0.00653 | -0.04 | 110.907
5 | 0.78 | 0.00759 | -0.041 | 102.685
5.5 | 0.833 | 0.00941 | -0.042 | 88.519
6 | 0.888 | 0.00987 | -0.043 | 90.031
6.5 | 0.942 | 0.01027 | -0.044 | 91.728
7 | 0.994 | 0.01068 | -0.044 | 93.033
7.5 | 1.043 | 0.01113 | -0.045 | 93.737
8 | 1.09 | 0.01161 | -0.046 | 93.847
8.5 | 1.134 | 0.01215 | -0.047 | 93.397
9 | 1.176 | 0.01266 | -0.048 | 92.891
9.5 | 1.215 | 0.01327 | -0.049 | 91.523
10 | 1.25 | 0.01391 | -0.049 | 89.861
10.5 | 1.281 | 0.01466 | -0.05 | 87.415
11 | 1.309 | 0.01545 | -0.051 | 84.76
11.5 | 1.333 | 0.01634 | -0.052 | 81.582
12 | 1.353 | 0.01717 | -0.053 | 78.774
12.5 | 1.367 | 0.0182 | -0.053 | 75.11
13 | 1.374 | 0.01925 | -0.054 | 71.356
13.5 | 1.375 | 0.02033 | -0.055 | 67.645
14 | 1.372 | 0.02172 | -0.055 | 63.153
14.5 | 1.364 | 0.02301 | -0.056 | 59.254
15 | 1.351 | 0.02444 | -0.057 | 55.275
15.5 | 1.334 | 0.0261 | -0.057 | 51.101
16 | 1.311 | 0.02866 | -0.058 | 45.754
16.5 | 1.286 | 0.03071 | -0.058 | 41.889
17 | 1.259 | 0.03292 | -0.059 | 38.232
17.5 | 1.224 | 0.0371 | -0.059 | 32.989
18 | 1.191 | 0.04 | -0.06 | 29.779
18.5 | 1.155 | 0.04415 | -0.06 | 26.152

## 100. Re 8M Mach 0.10 (2)
BIGFOIL.COM POLAR EXPORT
NACA65-217 a=0.6
NACA65-217 a=0.6 |  |  |  | Cl Max: | 1.646 | at alpha= | 20 | deg
XFOIL ncrit=9 |  |  |  | L/D Max: | 114.512 | at alpha= | 2.5 | deg
Re: | 8000000 |  |  | Cd Min: | 0.05241 | at alpha= | 20 | deg
Mach: | 0.1 |  |  | Cl=0 at alpha= | -1.4434 | deg
|  |  |  | @ Cl=0.1, Cd= | 0.0037743
|  |  |  | @ Cl=0.4, Cd= | 0.0039008
|  |  |  | @ Cl=0.6, Cd= | 0.0060882
alpha (deg) | Cl | Cd | Cm | Cl/Cd
-20 | -1.5365 | 0.03848 | -0.0637 | -39.9298
-19.5 | -1.5258 | 0.03482 | -0.0634 | -43.8196
-19 | -1.5427 | 0.0323 | -0.056 | -47.7616
-18.5 | -1.4785 | 0.02938 | -0.064 | -50.3233
-18 | -1.463 | 0.02694 | -0.0622 | -54.3059
-17.5 | -1.4424 | 0.02483 | -0.0606 | -58.091
-17 | -1.4186 | 0.02297 | -0.059 | -61.7588
-16.5 | -1.3942 | 0.02124 | -0.0571 | -65.6403
-16 | -1.3667 | 0.01975 | -0.0553 | -69.2
-15.5 | -1.3402 | 0.01829 | -0.053 | -73.275
-15 | -1.3138 | 0.01692 | -0.0505 | -77.6478
-14.5 | -1.2876 | 0.01561 | -0.0477 | -82.4856
-14 | -1.2586 | 0.01455 | -0.0448 | -86.5017
-13.5 | -1.2282 | 0.01365 | -0.0418 | -89.978
-13 | -1.197 | 0.01287 | -0.0386 | -93.007
-12.5 | -1.1656 | 0.01224 | -0.0351 | -95.2288
-12 | -1.1346 | 0.01173 | -0.031 | -96.7263
-11.5 | -1.091 | 0.01126 | -0.0294 | -96.8917
-11 | -1.0446 | 0.0108 | -0.0282 | -96.7222
-10.5 | -0.9961 | 0.01039 | -0.0273 | -95.871
-10 | -0.9481 | 0.0099 | -0.0263 | -95.7677
-9.5 | -0.8974 | 0.00947 | -0.0258 | -94.7624
-9 | -0.8451 | 0.00912 | -0.0255 | -92.6645
-8.5 | -0.7916 | 0.00881 | -0.0255 | -89.8524
-8 | -0.7373 | 0.0085 | -0.0255 | -86.7412
-7.5 | -0.6831 | 0.00817 | -0.0256 | -83.6108
-7 | -0.628 | 0.00788 | -0.0258 | -79.6954
-6.5 | -0.5719 | 0.00762 | -0.0262 | -75.0525
-6 | -0.5155 | 0.0074 | -0.0266 | -69.6622
-5.5 | -0.4589 | 0.00714 | -0.0271 | -64.2717
-5 | -0.4016 | 0.00694 | -0.0277 | -57.8674
-4.5 | -0.3443 | 0.00673 | -0.0283 | -51.159
-4 | -0.2869 | 0.00649 | -0.0289 | -44.2065
-3.5 | -0.2301 | 0.00618 | -0.0295 | -37.233
-3 | -0.1737 | 0.00583 | -0.03 | -29.7942
-2.5 | -0.1178 | 0.00535 | -0.0305 | -22.0187
-2 | -0.0612 | 0.00492 | -0.0311 | -12.439
-1.5 | -0.0065 | 0.00426 | -0.0316 | -1.5258
-1 | 0.0509 | 0.00384 | -0.0323 | 13.2552
-0.5 | 0.1107 | 0.00376 | -0.0334 | 29.4415
0 | 0.1707 | 0.00376 | -0.0345 | 45.3989
0.5 | 0.2311 | 0.00376 | -0.0356 | 61.4628
1 | 0.2911 | 0.0038 | -0.0367 | 76.6053
1.5 | 0.3511 | 0.00386 | -0.0378 | 90.9585
2 | 0.411 | 0.00391 | -0.0389 | 105.1151
2.5 | 0.4695 | 0.0041 | -0.0397 | 114.5122
3 | 0.5207 | 0.0049 | -0.0395 | 106.2653
3.5 | 0.5701 | 0.00571 | -0.039 | 99.8424
4 | 0.6207 | 0.00635 | -0.0386 | 97.748
4.5 | 0.6705 | 0.00697 | -0.038 | 96.198
5 | 0.7188 | 0.00757 | -0.0371 | 94.9538
5.5 | 0.767 | 0.00812 | -0.0362 | 94.4581
6 | 0.816 | 0.00856 | -0.0354 | 95.3271
6.5 | 0.865 | 0.00894 | -0.0346 | 96.7562
7 | 0.9134 | 0.00927 | -0.0336 | 98.5329
7.5 | 0.9589 | 0.00966 | -0.0322 | 99.265
8 | 0.9985 | 0.00999 | -0.0296 | 99.9499
8.5 | 1.0289 | 0.01048 | -0.0253 | 98.1775
9 | 1.0621 | 0.01107 | -0.022 | 95.944
9.5 | 1.0975 | 0.01168 | -0.0192 | 93.964
10 | 1.1322 | 0.01238 | -0.0166 | 91.454
10.5 | 1.1648 | 0.01323 | -0.0138 | 88.0423
11 | 1.1962 | 0.01418 | -0.011 | 84.3583
11.5 | 1.2296 | 0.01511 | -0.0086 | 81.3766
12 | 1.2615 | 0.01614 | -0.0063 | 78.1599
12.5 | 1.292 | 0.01725 | -0.0038 | 74.8986
13 | 1.3173 | 0.01847 | -0.0006 | 71.3211
13.5 | 1.357 | 0.01998 | -0.0009 | 67.9179
14 | 1.3858 | 0.02153 | 0.001 | 64.366
14.5 | 1.4166 | 0.02302 | 0.0026 | 61.5378
15 | 1.4442 | 0.02477 | 0.0042 | 58.3044
15.5 | 1.4712 | 0.02666 | 0.0058 | 55.1838
16 | 1.4964 | 0.02872 | 0.0073 | 52.1031
16.5 | 1.5198 | 0.03101 | 0.0087 | 49.01
17 | 1.5395 | 0.03364 | 0.0101 | 45.764
17.5 | 1.5584 | 0.03641 | 0.0115 | 42.8014
18 | 1.5784 | 0.03922 | 0.0124 | 40.2448
18.5 | 1.598 | 0.04209 | 0.0133 | 37.9663
19 | 1.617 | 0.04515 | 0.0139 | 35.814
19.5 | 1.6314 | 0.04874 | 0.0144 | 33.4715
20 | 1.646 | 0.05241 | 0.0146 | 31.4062

## 101. Re 8M Mach 0.25 (1)
BIGFOIL.COM POLAR EXPORT
NACA65-217 a=0.6
NACA65-217 a=0.6 |  |  |  | Cl Max: | 1.314 | at alpha= | 12 | deg
JavaFoil+Calcfoil stall+Eppler ext transition |  |  |  | L/D Max: | 109.233 | at alpha= | 3 | deg
Re: | 8000000 |  |  | Cd Min: | 0.00468 | at alpha= | -0.5 | deg
Mach: | 0.25 |  |  | Cl=0 at alpha= | -1.4141 | deg
|  |  |  | @ Cl=0.1, Cd= | 0.0046825
|  |  |  | @ Cl=0.4, Cd= | 0.0049036
|  |  |  | @ Cl=0.6, Cd= | 0.0056608
alpha (deg) | Cl | Cd | Cm | Cl/Cd
-17.5 | -0.631 | 0.13804 | 0 | -4.57
-17 | -0.676 | 0.12878 | 0 | -5.247
-16.5 | -0.715 | 0.12178 | 0 | -5.874
-16 | -0.754 | 0.11142 | -0.001 | -6.767
-15.5 | -0.786 | 0.10459 | -0.002 | -7.517
-15 | -0.822 | 0.09127 | -0.002 | -9.002
-14.5 | -0.948 | 0.03129 | -0.004 | -30.289
-14 | -0.988 | 0.02318 | -0.005 | -42.628
-13.5 | -1.011 | 0.01964 | -0.006 | -51.464
-13 | -1.02 | 0.01821 | -0.007 | -56.049
-12.5 | -1.026 | 0.01632 | -0.008 | -62.849
-12 | -1.022 | 0.0153 | -0.009 | -66.767
-11.5 | -1.011 | 0.01424 | -0.01 | -71.024
-11 | -0.995 | 0.0134 | -0.01 | -74.223
-10.5 | -0.972 | 0.01256 | -0.011 | -77.432
-10 | -0.944 | 0.01185 | -0.012 | -79.66
-9.5 | -0.911 | 0.01121 | -0.013 | -81.23
-9 | -0.871 | 0.01067 | -0.014 | -81.668
-8.5 | -0.827 | 0.01019 | -0.015 | -81.157
-8 | -0.78 | 0.0097 | -0.016 | -80.477
-7.5 | -0.73 | 0.00938 | -0.017 | -77.86
-7 | -0.678 | 0.00791 | -0.018 | -85.771
-6.5 | -0.625 | 0.00878 | -0.019 | -71.229
-6 | -0.568 | 0.00844 | -0.02 | -67.298
-5.5 | -0.509 | 0.00809 | -0.021 | -62.904
-5 | -0.449 | 0.00787 | -0.022 | -57.053
-4.5 | -0.388 | 0.00762 | -0.023 | -50.905
-4 | -0.326 | 0.00736 | -0.024 | -44.366
-3.5 | -0.264 | 0.00719 | -0.025 | -36.719
-3 | -0.201 | 0.0055 | -0.026 | -36.582
-2.5 | -0.138 | 0.00516 | -0.027 | -26.767
-2 | -0.075 | 0.00474 | -0.028 | -15.749
-1.5 | -0.011 | 0.00471 | -0.029 | -2.344
-1 | 0.053 | 0.00469 | -0.03 | 11.249
-0.5 | 0.116 | 0.00468 | -0.031 | 24.872
0 | 0.18 | 0.00471 | -0.032 | 38.292
0.5 | 0.244 | 0.00475 | -0.033 | 51.405
1 | 0.308 | 0.00482 | -0.034 | 63.865
1.5 | 0.371 | 0.00489 | -0.035 | 75.94
2 | 0.435 | 0.00492 | -0.036 | 88.41
2.5 | 0.499 | 0.00506 | -0.037 | 98.647
3 | 0.562 | 0.00515 | -0.039 | 109.233
3.5 | 0.623 | 0.00597 | -0.04 | 104.208
4 | 0.684 | 0.00649 | -0.04 | 105.509
4.5 | 0.741 | 0.00706 | -0.041 | 104.998
5 | 0.798 | 0.00789 | -0.042 | 101.146
5.5 | 0.853 | 0.00978 | -0.043 | 87.173
6 | 0.909 | 0.01025 | -0.044 | 88.622
6.5 | 0.963 | 0.0107 | -0.045 | 89.964
7 | 1.014 | 0.01117 | -0.046 | 90.767
7.5 | 1.063 | 0.01171 | -0.046 | 90.75
8 | 1.109 | 0.01226 | -0.047 | 90.397
8.5 | 1.151 | 0.0128 | -0.048 | 89.932
9 | 1.189 | 0.01345 | -0.049 | 88.452
9.5 | 1.223 | 0.01416 | -0.05 | 86.418
10 | 1.253 | 0.01495 | -0.051 | 83.812
10.5 | 1.277 | 0.01575 | -0.051 | 81.091
11 | 1.295 | 0.01666 | -0.052 | 77.763
11.5 | 1.308 | 0.01781 | -0.053 | 73.432
12 | 1.314 | 0.01898 | -0.054 | 69.225
12.5 | 1.311 | 0.02034 | -0.054 | 64.459
13 | 1.296 | 0.02154 | -0.055 | 60.179
13.5 | 1.273 | 0.02314 | -0.056 | 55.024
14 | 1.242 | 0.02487 | -0.057 | 49.912
14.5 | 1.027 | 0.09658 | -0.035 | 10.628
15 | 1.153 | 0.02978 | -0.058 | 38.705
15.5 | 1.096 | 0.03312 | -0.058 | 33.104
16 | 1.029 | 0.03851 | -0.058 | 26.732
16.5 | 0.895 | 0.07959 | -0.05 | 11.249
17 | 0.791 | 0.12083 | -0.04 | 6.546

## 102. Re 8M Mach 0.25 (2)
BIGFOIL.COM POLAR EXPORT
NACA65-217 a=0.6
NACA65-217 a=0.6 |  |  |  | Cl Max: | 1.5992 | at alpha= | 19.5 | deg
XFOIL ncrit=9 |  |  |  | L/D Max: | 118.634 | at alpha= | 2.5 | deg
Re: | 8000000 |  |  | Cd Min: | 0.07008 | at alpha= | 20 | deg
Mach: | 0.25 |  |  | Cl=0 at alpha= | -1.446 | deg
|  |  |  | @ Cl=0.1, Cd= | 0.0038066
|  |  |  | @ Cl=0.4, Cd= | 0.0039235
|  |  |  | @ Cl=0.6, Cd= | 0.0059426
alpha (deg) | Cl | Cd | Cm | Cl/Cd
-20 | -1.398 | 0.06495 | -0.0708 | -21.5242
-19 | -1.4585 | 0.05074 | -0.0684 | -28.7446
-18.5 | -1.3995 | 0.04484 | -0.0787 | -31.211
-18 | -1.4025 | 0.03972 | -0.078 | -35.3097
-17.5 | -1.3943 | 0.03557 | -0.0772 | -39.1988
-17 | -1.3809 | 0.032 | -0.0759 | -43.1531
-16.5 | -1.3663 | 0.02879 | -0.0742 | -47.4575
-16 | -1.3504 | 0.02586 | -0.0719 | -52.2196
-15.5 | -1.3298 | 0.02342 | -0.0695 | -56.7805
-15 | -1.3027 | 0.02149 | -0.0671 | -60.6189
-14.5 | -1.2745 | 0.01971 | -0.0644 | -64.6626
-14 | -1.2484 | 0.01795 | -0.0613 | -69.5487
-13.5 | -1.2246 | 0.01622 | -0.0576 | -75.4994
-13 | -1.1955 | 0.01487 | -0.054 | -80.3968
-12.5 | -1.1628 | 0.01382 | -0.0505 | -84.1389
-12 | -1.1293 | 0.0129 | -0.0468 | -87.5426
-11.5 | -1.0953 | 0.01215 | -0.0428 | -90.1481
-11 | -1.0643 | 0.01152 | -0.0379 | -92.3872
-10.5 | -1.0209 | 0.01102 | -0.0351 | -92.6407
-10 | -0.9719 | 0.01054 | -0.0332 | -92.2106
-9.5 | -0.9226 | 0.00999 | -0.0315 | -92.3524
-9 | -0.8706 | 0.00952 | -0.0303 | -91.4496
-8.5 | -0.8162 | 0.00913 | -0.0296 | -89.3976
-8 | -0.7606 | 0.00877 | -0.0291 | -86.7275
-7.5 | -0.7039 | 0.00847 | -0.0288 | -83.1051
-7 | -0.6475 | 0.00809 | -0.0285 | -80.0371
-6.5 | -0.5899 | 0.0078 | -0.0285 | -75.6282
-6 | -0.5313 | 0.00756 | -0.0287 | -70.2778
-5.5 | -0.4727 | 0.00728 | -0.029 | -64.9313
-5 | -0.4137 | 0.00706 | -0.0294 | -58.5977
-4.5 | -0.3544 | 0.00683 | -0.0298 | -51.8887
-4 | -0.2948 | 0.0066 | -0.0304 | -44.6667
-3.5 | -0.236 | 0.00632 | -0.0309 | -37.3418
-3 | -0.178 | 0.00593 | -0.0313 | -30.0169
-2.5 | -0.1204 | 0.00545 | -0.0317 | -22.0917
-1.5 | -0.0064 | 0.00427 | -0.0326 | -1.4988
-1 | 0.0529 | 0.00386 | -0.0334 | 13.7047
-0.5 | 0.1147 | 0.00379 | -0.0345 | 30.2639
0 | 0.177 | 0.00378 | -0.0356 | 46.8254
0.5 | 0.2394 | 0.00379 | -0.0368 | 63.1662
1 | 0.3015 | 0.00382 | -0.038 | 78.9267
1.5 | 0.3636 | 0.0039 | -0.0391 | 93.2308
2 | 0.4256 | 0.00394 | -0.0402 | 108.0203
2.5 | 0.4864 | 0.0041 | -0.0411 | 118.6341
3 | 0.5393 | 0.00488 | -0.0408 | 110.5123
3.5 | 0.5886 | 0.00579 | -0.0398 | 101.658
4 | 0.6394 | 0.00647 | -0.0391 | 98.8253
4.5 | 0.6884 | 0.00717 | -0.0379 | 96.0112
5 | 0.7363 | 0.00782 | -0.0365 | 94.156
5.5 | 0.7831 | 0.00842 | -0.0348 | 93.0048
6 | 0.8316 | 0.00887 | -0.0334 | 93.7542
6.5 | 0.8794 | 0.00925 | -0.0318 | 95.0703
7 | 0.9202 | 0.00963 | -0.0288 | 95.5556
7.5 | 0.9531 | 0.01012 | -0.0244 | 94.1798
8 | 0.9891 | 0.01069 | -0.0209 | 92.5257
8.5 | 1.0239 | 0.01142 | -0.0175 | 89.6585
9 | 1.061 | 0.01216 | -0.0146 | 87.2533
9.5 | 1.0975 | 0.01299 | -0.0118 | 84.4881
10 | 1.1317 | 0.01397 | -0.0088 | 81.0093
10.5 | 1.1641 | 0.0151 | -0.0057 | 77.0927
11 | 1.1988 | 0.01621 | -0.0031 | 73.9543
11.5 | 1.2321 | 0.01742 | -0.0004 | 70.729
12 | 1.263 | 0.0188 | 0.0024 | 67.1809
12.5 | 1.2923 | 0.02026 | 0.0054 | 63.7858
13 | 1.322 | 0.0219 | 0.0077 | 60.3653
15 | 1.4474 | 0.03014 | 0.0139 | 48.0226
15.5 | 1.4728 | 0.03266 | 0.0157 | 45.0949
16 | 1.4934 | 0.03558 | 0.0177 | 41.973
16.5 | 1.5117 | 0.03884 | 0.0194 | 38.9212
17 | 1.5313 | 0.04211 | 0.0209 | 36.3643
17.5 | 1.549 | 0.04569 | 0.0221 | 33.9024
18 | 1.5678 | 0.04935 | 0.023 | 31.769
18.5 | 1.5799 | 0.0537 | 0.0237 | 29.4209
19 | 1.5905 | 0.05846 | 0.024 | 27.2066
19.5 | 1.5992 | 0.06359 | 0.0238 | 25.1486
20 | 1.598 | 0.07008 | 0.0229 | 22.8025

## 103. Re 8M Mach 0.50 (1)
BIGFOIL.COM POLAR EXPORT
NACA65-217 a=0.6
NACA65-217 a=0.6 |  |  |  | Cl Max: | 1.283 | at alpha= | 20 | deg
JavaFoil+Calcfoil stall+Eppler ext transition |  |  |  | L/D Max: | 111.284 | at alpha= | 3 | deg
Re: | 8000000 |  |  | Cd Min: | 0.00487 | at alpha= | -1.5 | deg
Mach: | 0.5 |  |  | Cl=0 at alpha= | -1.4155 | deg
|  |  |  | @ Cl=0.1, Cd= | 0.0048742
|  |  |  | @ Cl=0.4, Cd= | 0.0051052
|  |  |  | @ Cl=0.6, Cd= | 0.0055561
alpha (deg) | Cl | Cd | Cm | Cl/Cd
-20 | -1.049 | 0.15163 | 0.004 | -6.921
-19.5 | -1.023 | 0.14257 | 0.003 | -7.174
-19 | -0.989 | 0.14089 | 0.002 | -7.022
-18.5 | -0.957 | 0.13772 | 0.002 | -6.947
-18 | -0.929 | 0.13225 | 0.001 | -7.025
-17.5 | -0.908 | 0.12942 | 0.001 | -7.012
-17 | -0.878 | 0.12512 | 0 | -7.014
-16.5 | -0.847 | 0.12116 | -0.001 | -6.991
-16 | -0.817 | 0.11689 | -0.001 | -6.992
-15.5 | -0.792 | 0.11572 | -0.002 | -6.847
-15 | -0.766 | 0.10676 | -0.002 | -7.175
-14.5 | -0.735 | 0.10527 | -0.003 | -6.981
-14 | -0.708 | 0.09569 | -0.003 | -7.402
-13.5 | -0.683 | 0.08698 | -0.004 | -7.857
-13 | -0.651 | 0.09534 | -0.004 | -6.827
-12.5 | -0.623 | 0.08785 | -0.005 | -7.088
-12 | -0.598 | 0.07795 | -0.006 | -7.677
-11.5 | -0.659 | 0.02389 | -0.01 | -27.58
-11 | -0.639 | 0.01905 | -0.011 | -33.525
-10.5 | -0.51 | 0.07311 | -0.006 | -6.98
-10 | -0.483 | 0.06685 | -0.007 | -7.225
-9.5 | -0.46 | 0.05721 | -0.009 | -8.041
-9 | -0.512 | 0.01513 | -0.016 | -33.85
-8.5 | -0.731 | 0.01379 | -0.017 | -53.017
-8 | -0.76 | 0.01242 | -0.018 | -61.199
-7.5 | -0.745 | 0.0114 | -0.019 | -65.374
-7 | -0.711 | 0.01077 | -0.02 | -66.031
-6.5 | -0.666 | 0.01018 | -0.021 | -65.414
-6 | -0.613 | 0.00958 | -0.023 | -63.977
-5.5 | -0.555 | 0.00908 | -0.024 | -61.089
-5 | -0.493 | 0.00867 | -0.025 | -56.865
-4.5 | -0.429 | 0.00829 | -0.026 | -51.708
-4 | -0.363 | 0.00815 | -0.027 | -44.55
-3.5 | -0.294 | 0.00781 | -0.028 | -37.667
-3 | -0.225 | 0.006 | -0.03 | -37.39
-2.5 | -0.154 | 0.00549 | -0.031 | -28.058
-2 | -0.083 | 0.00494 | -0.032 | -16.861
-1.5 | -0.012 | 0.00487 | -0.033 | -2.533
-1 | 0.059 | 0.00488 | -0.034 | 12.079
-0.5 | 0.13 | 0.00487 | -0.035 | 26.734
0 | 0.202 | 0.00489 | -0.036 | 41.234
0.5 | 0.273 | 0.00494 | -0.037 | 55.227
1 | 0.344 | 0.00505 | -0.039 | 68.079
1.5 | 0.415 | 0.00512 | -0.04 | 81.112
2 | 0.486 | 0.00522 | -0.041 | 93.177
2.5 | 0.558 | 0.00542 | -0.042 | 102.873
3 | 0.629 | 0.00565 | -0.043 | 111.284
3.5 | 0.688 | 0.00657 | -0.044 | 104.867
4 | 0.753 | 0.00738 | -0.045 | 102.08
4.5 | 0.816 | 0.00837 | -0.046 | 97.571
5 | 0.875 | 0.01099 | -0.046 | 79.648
5.5 | 0.935 | 0.01168 | -0.047 | 80.019
6 | 0.991 | 0.01234 | -0.048 | 80.342
6.5 | 1.044 | 0.01305 | -0.049 | 80.024
7 | 1.087 | 0.01389 | -0.05 | 78.241
7.5 | 1.118 | 0.01482 | -0.051 | 75.476
8 | 1.132 | 0.01582 | -0.052 | 71.531
8.5 | 1.112 | 0.01707 | -0.053 | 65.133
9 | 0.995 | 0.01913 | -0.054 | 52.025
9.5 | 0.612 | 0.0626 | -0.029 | 9.777
10 | 0.76 | 0.02124 | -0.056 | 35.801
10.5 | 0.79 | 0.02358 | -0.056 | 33.489
11 | 0.697 | 0.074 | -0.033 | 9.422
11.5 | 0.853 | 0.02486 | -0.058 | 34.32
12 | 0.882 | 0.02726 | -0.059 | 32.369
12.5 | 0.905 | 0.03167 | -0.059 | 28.588
13 | 0.809 | 0.09139 | -0.037 | 8.856
13.5 | 0.964 | 0.03417 | -0.061 | 28.229
14 | 0.867 | 0.09499 | -0.04 | 9.132
14.5 | 0.902 | 0.0979 | -0.044 | 9.213
15 | 0.929 | 0.1054 | -0.044 | 8.818
15.5 | 0.942 | 0.11226 | -0.038 | 8.393
16 | 0.987 | 0.10904 | -0.046 | 9.049
16.5 | 1.038 | 0.10122 | -0.053 | 10.253
17 | 1.025 | 0.12494 | -0.041 | 8.202
17.5 | 1.059 | 0.12736 | -0.045 | 8.314
18 | 1.179 | 0.0781 | -0.063 | 15.1
18.5 | 1.177 | 0.10017 | -0.06 | 11.752
19 | 1.135 | 0.13945 | -0.046 | 8.14
19.5 | 1.179 | 0.13865 | -0.052 | 8.501
20 | 1.283 | 0.09518 | -0.065 | 13.476

## 104. Re 8M Mach 0.50 (2)
BIGFOIL.COM POLAR EXPORT
NACA65-217 a=0.6
NACA65-217 a=0.6 |  |  |  | Cl Max: | 1.1866 | at alpha= | 11.5 | deg
XFOIL ncrit=9 |  |  |  | L/D Max: | 132.4 | at alpha= | 2.5 | deg
Re: | 8000000 |  |  | Cd Min: | 0.11339 | at alpha= | -14.5 | deg
Mach: | 0.5 |  |  | Cl=0 at alpha= | -1.453 | deg
|  |  |  | @ Cl=0.1, Cd= | 0.0039572
|  |  |  | @ Cl=0.4, Cd= | 0.0040102
|  |  |  | @ Cl=0.6, Cd= | 0.0046139
alpha (deg) | Cl | Cd | Cm | Cl/Cd
-14.5 | -0.6164 | 0.11339 | -0.051 | -5.4361
-14 | -0.6375 | 0.09997 | -0.0599 | -6.3769
-13.5 | -0.6629 | 0.08585 | -0.069 | -7.7216
-13 | -0.6826 | 0.0727 | -0.0784 | -9.3893
-12.5 | -0.7111 | 0.06032 | -0.0869 | -11.7888
-12 | -0.7383 | 0.0501 | -0.0923 | -14.7365
-11.5 | -0.7728 | 0.04085 | -0.095 | -18.918
-11 | -0.805 | 0.03311 | -0.0947 | -24.3129
-10.5 | -0.8371 | 0.02629 | -0.0916 | -31.841
-10 | -0.8619 | 0.02063 | -0.0858 | -41.779
-9.5 | -0.8623 | 0.01686 | -0.0791 | -51.1447
-9 | -0.8496 | 0.01414 | -0.0721 | -60.0849
-8.5 | -0.8269 | 0.01222 | -0.0652 | -67.6678
-8 | -0.797 | 0.01087 | -0.0582 | -73.3211
-7.5 | -0.7667 | 0.01002 | -0.0504 | -76.517
-7 | -0.7142 | 0.00939 | -0.0461 | -76.0596
-6.5 | -0.6544 | 0.00887 | -0.0432 | -73.7768
-6 | -0.5932 | 0.00837 | -0.0409 | -70.8722
-5.5 | -0.528 | 0.00799 | -0.0395 | -66.0826
-5 | -0.4615 | 0.00766 | -0.0386 | -60.248
-4.5 | -0.395 | 0.00735 | -0.038 | -53.7415
-4 | -0.3273 | 0.00708 | -0.0378 | -46.2288
-3.5 | -0.2596 | 0.00681 | -0.0378 | -38.1204
-3 | -0.1939 | 0.00645 | -0.0377 | -30.062
-2 | -0.0671 | 0.00523 | -0.0375 | -12.8298
-1.5 | -0.0064 | 0.00434 | -0.0373 | -1.4747
-1 | 0.0617 | 0.004 | -0.0381 | 15.425
-0.5 | 0.1332 | 0.00392 | -0.0394 | 33.9796
0 | 0.2049 | 0.00392 | -0.0408 | 52.2704
0.5 | 0.2766 | 0.00396 | -0.0421 | 69.8485
1 | 0.3488 | 0.00396 | -0.0435 | 88.0808
1.5 | 0.4202 | 0.00403 | -0.0447 | 104.268
2 | 0.4918 | 0.00411 | -0.0459 | 119.6594
2.5 | 0.5627 | 0.00425 | -0.0468 | 132.4
3 | 0.6242 | 0.00485 | -0.0462 | 128.701
3.5 | 0.669 | 0.00608 | -0.0428 | 110.0329
4 | 0.7095 | 0.00718 | -0.0385 | 98.8162
4.5 | 0.7434 | 0.00812 | -0.0328 | 91.5517
5 | 0.7542 | 0.00914 | -0.0231 | 82.5164
6 | 0.8167 | 0.0115 | -0.0124 | 71.0174
6.5 | 0.8583 | 0.01259 | -0.0087 | 68.1732
7 | 0.8993 | 0.0138 | -0.005 | 65.1667
7.5 | 0.9411 | 0.01508 | -0.0015 | 62.4072
8 | 0.9795 | 0.01656 | 0.0024 | 59.1486
8.5 | 1.0193 | 0.01808 | 0.0061 | 56.3772
9 | 1.0577 | 0.01976 | 0.0099 | 53.5273
9.5 | 1.0938 | 0.02168 | 0.0139 | 50.452
10 | 1.1248 | 0.024 | 0.0181 | 46.8667
10.5 | 1.1542 | 0.02657 | 0.0223 | 43.44
11 | 1.1749 | 0.02984 | 0.0267 | 39.3733
11.5 | 1.1866 | 0.03387 | 0.0311 | 35.034
12 | 1.1853 | 0.03905 | 0.0351 | 30.3534
12.5 | 1.177 | 0.04505 | 0.0384 | 26.1265
13 | 1.1586 | 0.05227 | 0.0406 | 22.1657

## 105. Re 10M Mach 0.00 (1)
BIGFOIL.COM POLAR EXPORT
NACA65-217 a=0.6
NACA65-217 a=0.6 |  |  |  | Cl Max: | 1.389 | at alpha= | 13.5 | deg
JavaFoil+Calcfoil stall+Eppler ext transition |  |  |  | L/D Max: | 106.714 | at alpha= | 4.5 | deg
Re: | 10000000 |  |  | Cd Min: | 0.00461 | at alpha= | -0.5 | deg
Mach: | 0 |  |  | Cl=0 at alpha= | -1.4113 | deg
|  |  |  | @ Cl=0.1, Cd= | 0.0046142
|  |  |  | @ Cl=0.4, Cd= | 0.004819
|  |  |  | @ Cl=0.6, Cd= | 0.0060976
alpha (deg) | Cl | Cd | Cm | Cl/Cd
-20 | -0.886 | 0.13179 | 0.003 | -6.726
-19.5 | -0.914 | 0.12105 | 0.003 | -7.555
-19 | -0.945 | 0.10754 | 0.002 | -8.791
-18.5 | -0.978 | 0.08909 | 0.002 | -10.976
-18 | -1.039 | 0.05438 | 0.001 | -19.101
-17.5 | -1.075 | 0.03936 | 0.001 | -27.321
-17 | -1.094 | 0.03375 | 0 | -32.429
-16.5 | -1.113 | 0.0282 | -0.001 | -39.463
-16 | -1.124 | 0.0251 | -0.002 | -44.774
-15.5 | -1.13 | 0.02285 | -0.002 | -49.445
-15 | -1.135 | 0.02014 | -0.003 | -56.39
-14.5 | -1.135 | 0.01834 | -0.004 | -61.893
-14 | -1.13 | 0.01682 | -0.005 | -67.196
-13.5 | -1.121 | 0.01563 | -0.006 | -71.734
-13 | -1.108 | 0.01456 | -0.007 | -76.123
-12.5 | -1.092 | 0.01356 | -0.008 | -80.506
-12 | -1.07 | 0.01281 | -0.008 | -83.538
-11.5 | -1.045 | 0.01222 | -0.009 | -85.496
-11 | -1.016 | 0.0116 | -0.01 | -87.556
-10.5 | -0.983 | 0.01104 | -0.011 | -88.996
-10 | -0.947 | 0.01055 | -0.012 | -89.712
-9.5 | -0.907 | 0.01008 | -0.013 | -89.967
-9 | -0.864 | 0.00964 | -0.014 | -89.549
-8.5 | -0.817 | 0.00934 | -0.015 | -87.428
-8 | -0.768 | 0.00831 | -0.016 | -92.492
-7.5 | -0.718 | 0.0088 | -0.017 | -81.622
-7 | -0.664 | 0.00847 | -0.018 | -78.416
-6.5 | -0.609 | 0.00815 | -0.019 | -74.697
-6 | -0.552 | 0.00788 | -0.02 | -70.01
-5.5 | -0.494 | 0.0076 | -0.021 | -65.024
-5 | -0.436 | 0.00742 | -0.022 | -58.725
-4.5 | -0.376 | 0.00717 | -0.023 | -52.507
-4 | -0.316 | 0.00694 | -0.024 | -45.564
-3.5 | -0.256 | 0.00605 | -0.025 | -42.285
-3 | -0.195 | 0.00566 | -0.026 | -34.432
-2.5 | -0.134 | 0.00531 | -0.027 | -25.154
-2 | -0.072 | 0.00504 | -0.028 | -14.331
-1.5 | -0.011 | 0.00462 | -0.029 | -2.313
-1 | 0.051 | 0.00463 | -0.029 | 11.024
-0.5 | 0.113 | 0.00461 | -0.03 | 24.434
0 | 0.175 | 0.00462 | -0.031 | 37.791
0.5 | 0.236 | 0.00466 | -0.032 | 50.657
1 | 0.298 | 0.00468 | -0.033 | 63.617
1.5 | 0.36 | 0.00476 | -0.034 | 75.505
2 | 0.421 | 0.00485 | -0.035 | 86.785
2.5 | 0.483 | 0.00494 | -0.036 | 97.767
3 | 0.544 | 0.00568 | -0.037 | 95.829
3.5 | 0.603 | 0.00612 | -0.038 | 98.483
4 | 0.663 | 0.00665 | -0.039 | 99.731
4.5 | 0.721 | 0.00676 | -0.04 | 106.714
5 | 0.777 | 0.00767 | -0.041 | 101.314
5.5 | 0.831 | 0.00902 | -0.042 | 92.108
6 | 0.886 | 0.00943 | -0.043 | 93.931
6.5 | 0.94 | 0.00981 | -0.043 | 95.778
7 | 0.991 | 0.0102 | -0.044 | 97.236
7.5 | 1.041 | 0.01062 | -0.045 | 97.997
8 | 1.088 | 0.01109 | -0.046 | 98.111
8.5 | 1.133 | 0.01157 | -0.047 | 97.881
9 | 1.175 | 0.01206 | -0.048 | 97.446
9.5 | 1.214 | 0.01258 | -0.048 | 96.486
10 | 1.25 | 0.01321 | -0.049 | 94.652
10.5 | 1.283 | 0.01387 | -0.05 | 92.494
11 | 1.312 | 0.01463 | -0.051 | 89.656
11.5 | 1.337 | 0.01541 | -0.052 | 86.804
12 | 1.359 | 0.01618 | -0.052 | 84.017
12.5 | 1.375 | 0.01712 | -0.053 | 80.363
13 | 1.385 | 0.01812 | -0.054 | 76.426
13.5 | 1.389 | 0.01913 | -0.055 | 72.644
14 | 1.389 | 0.02033 | -0.055 | 68.333
14.5 | 1.385 | 0.02143 | -0.056 | 64.619
15 | 1.376 | 0.02285 | -0.057 | 60.223
15.5 | 1.363 | 0.02427 | -0.057 | 56.172
16 | 1.347 | 0.02594 | -0.058 | 51.928
16.5 | 1.326 | 0.0282 | -0.058 | 47.014
17 | 1.301 | 0.03089 | -0.059 | 42.108
17.5 | 1.275 | 0.03338 | -0.059 | 38.18
18 | 1.248 | 0.0354 | -0.06 | 35.244
18.5 | 1.216 | 0.03888 | -0.06 | 31.279

## 106. Re 10M Mach 0.00 (2)
BIGFOIL.COM POLAR EXPORT
NACA65-217 a=0.6
NACA65-217 a=0.6 |  |  |  | Cl Max: | 1.6759 | at alpha= | 20 | deg
XFOIL ncrit=9 |  |  |  | L/D Max: | 110.859 | at alpha= | 2.5 | deg
Re: | 10000000 |  |  | Cd Min: | 0.0473 | at alpha= | 20 | deg
Mach: | 0 |  |  | Cl=0 at alpha= | -1.4674 | deg
|  |  |  | @ Cl=0.1, Cd= | 0.0036896
|  |  |  | @ Cl=0.4, Cd= | 0.0038071
|  |  |  | @ Cl=0.6, Cd= | 0.0061719
alpha (deg) | Cl | Cd | Cm | Cl/Cd
-20 | -1.5736 | 0.03322 | -0.0604 | -47.3691
-19.5 | -1.5605 | 0.03011 | -0.0597 | -51.8266
-19 | -1.5332 | 0.02772 | -0.0604 | -55.3102
-18.5 | -1.5147 | 0.02562 | -0.0588 | -59.1218
-18 | -1.495 | 0.02358 | -0.0572 | -63.4012
-17.5 | -1.4722 | 0.02179 | -0.0555 | -67.5631
-17 | -1.447 | 0.02021 | -0.0537 | -71.5982
-16.5 | -1.421 | 0.01877 | -0.0518 | -75.7059
-16 | -1.392 | 0.01755 | -0.0499 | -79.3162
-15.5 | -1.364 | 0.01635 | -0.0476 | -83.4251
-15 | -1.3334 | 0.01535 | -0.0453 | -86.8664
-14.5 | -1.3042 | 0.01436 | -0.0427 | -90.8217
-14 | -1.2757 | 0.01344 | -0.0396 | -94.9182
-13.5 | -1.2463 | 0.01265 | -0.0362 | -98.5217
-12.5 | -1.1864 | 0.0115 | -0.0286 | -103.1652
-12 | -1.1432 | 0.01103 | -0.0271 | -103.6446
-11.5 | -1.0971 | 0.01059 | -0.026 | -103.5977
-11 | -1.049 | 0.01018 | -0.0252 | -103.0452
-10.5 | -0.9993 | 0.00981 | -0.0247 | -101.8654
-10 | -0.9488 | 0.00943 | -0.0243 | -100.6151
-9.5 | -0.8979 | 0.00903 | -0.024 | -99.4352
-9 | -0.8456 | 0.00868 | -0.0239 | -97.4194
-8.5 | -0.7919 | 0.00837 | -0.024 | -94.6117
-8 | -0.7375 | 0.00811 | -0.0242 | -90.9371
-7.5 | -0.6826 | 0.00784 | -0.0245 | -87.0663
-7 | -0.6275 | 0.00754 | -0.0248 | -83.2228
-6.5 | -0.5717 | 0.00731 | -0.0253 | -78.2079
-6 | -0.5151 | 0.0071 | -0.0259 | -72.5493
-5.5 | -0.4586 | 0.00686 | -0.0264 | -66.8513
-5 | -0.4015 | 0.00668 | -0.0271 | -60.1048
-4.5 | -0.3442 | 0.00646 | -0.0277 | -53.2817
-4 | -0.2868 | 0.00627 | -0.0285 | -45.7416
-3.5 | -0.2297 | 0.00603 | -0.0291 | -38.0929
-2.5 | -0.1166 | 0.00532 | -0.0303 | -21.9173
-2 | -0.0599 | 0.00496 | -0.031 | -12.0766
-1.5 | -0.0036 | 0.00447 | -0.0317 | -0.80537
-1 | 0.0516 | 0.00383 | -0.0323 | 13.4726
-0.5 | 0.1102 | 0.00366 | -0.0332 | 30.1093
0 | 0.1701 | 0.00363 | -0.0343 | 46.8595
0.5 | 0.2298 | 0.00364 | -0.0354 | 63.1319
1 | 0.2894 | 0.00369 | -0.0365 | 78.4282
1.5 | 0.349 | 0.00373 | -0.0376 | 93.5657
2 | 0.4085 | 0.00382 | -0.0387 | 106.9372
2.5 | 0.4645 | 0.00419 | -0.0393 | 110.8592
3 | 0.5131 | 0.00517 | -0.0387 | 99.2456
3.5 | 0.5643 | 0.00583 | -0.0385 | 96.7925
4 | 0.6165 | 0.00633 | -0.0384 | 97.3934
4.5 | 0.6667 | 0.0069 | -0.0379 | 96.6232
5.5 | 0.7667 | 0.00787 | -0.0369 | 97.4206
6 | 0.8173 | 0.00825 | -0.0364 | 99.0667
6.5 | 0.8679 | 0.00857 | -0.036 | 101.2719
7 | 0.9174 | 0.0089 | -0.0354 | 103.0787
7.5 | 0.9657 | 0.00922 | -0.0345 | 104.7397
8 | 1.0114 | 0.00959 | -0.0333 | 105.464
8.5 | 1.0482 | 0.00995 | -0.0302 | 105.3467
9 | 1.0803 | 0.01039 | -0.0264 | 103.975
9.5 | 1.1142 | 0.01092 | -0.0233 | 102.033
10 | 1.1471 | 0.01158 | -0.0202 | 99.0587
10.5 | 1.1793 | 0.01234 | -0.0173 | 95.5673
11 | 1.214 | 0.01307 | -0.0149 | 92.8845
11.5 | 1.2476 | 0.0139 | -0.0126 | 89.7554
12 | 1.2791 | 0.01486 | -0.0101 | 86.0767
13 | 1.3373 | 0.01712 | -0.005 | 78.1133
13.5 | 1.3638 | 0.01827 | -0.0021 | 74.647
14 | 1.4501 | 0.01966 | -0.0118 | 73.7589
14.5 | 1.4353 | 0.02091 | -0.0009 | 68.6418
15 | 1.4631 | 0.02253 | 0.0008 | 64.9401
15.5 | 1.4902 | 0.02425 | 0.0024 | 61.4515
16 | 1.5152 | 0.0262 | 0.004 | 57.8321
16.5 | 1.5391 | 0.02829 | 0.0054 | 54.4044
17 | 1.5594 | 0.03072 | 0.007 | 50.7617
17.5 | 1.5821 | 0.03302 | 0.0082 | 47.9134
18 | 1.6055 | 0.03533 | 0.0091 | 45.443
18.5 | 1.6254 | 0.038 | 0.0101 | 42.7737
19 | 1.6441 | 0.04083 | 0.0109 | 40.267
19.5 | 1.6604 | 0.04397 | 0.0116 | 37.7621
20 | 1.6759 | 0.0473 | 0.0121 | 35.4313

## 107. Re 10M Mach 0.10 (1)
BIGFOIL.COM POLAR EXPORT
NACA65-217 a=0.6
NACA65-217 a=0.6 |  |  |  | Cl Max: | 1.377 | at alpha= | 13.5 | deg
JavaFoil+Calcfoil stall+Eppler ext transition |  |  |  | L/D Max: | 106.606 | at alpha= | 4.5 | deg
Re: | 10000000 |  |  | Cd Min: | 0.0046 | at alpha= | -0.5 | deg
Mach: | 0.1 |  |  | Cl=0 at alpha= | -1.4113 | deg
|  |  |  | @ Cl=0.1, Cd= | 0.0046021
|  |  |  | @ Cl=0.4, Cd= | 0.0048066
|  |  |  | @ Cl=0.6, Cd= | 0.0060853
alpha (deg) | Cl | Cd | Cm | Cl/Cd
-19.5 | -0.853 | 0.13917 | 0.002 | -6.131
-19 | -0.886 | 0.12428 | 0.002 | -7.128
-18.5 | -0.907 | 0.11713 | 0.002 | -7.743
-18 | -0.943 | 0.09339 | 0.001 | -10.1
-17.5 | -1.019 | 0.05026 | 0.001 | -20.272
-17 | -1.05 | 0.03919 | 0 | -26.793
-16.5 | -1.074 | 0.0321 | -0.001 | -33.465
-16 | -1.094 | 0.02672 | -0.002 | -40.949
-15.5 | -1.104 | 0.02414 | -0.002 | -45.753
-15 | -1.114 | 0.02094 | -0.003 | -53.212
-14.5 | -1.117 | 0.01895 | -0.004 | -58.97
-14 | -1.116 | 0.01728 | -0.005 | -64.599
-13.5 | -1.111 | 0.01588 | -0.006 | -69.96
-13 | -1.1 | 0.01488 | -0.007 | -73.925
-12.5 | -1.085 | 0.0138 | -0.008 | -78.63
-12 | -1.065 | 0.01312 | -0.008 | -81.22
-11.5 | -1.042 | 0.0124 | -0.009 | -84.038
-11 | -1.014 | 0.01176 | -0.01 | -86.264
-10.5 | -0.983 | 0.01117 | -0.011 | -87.997
-10 | -0.947 | 0.01066 | -0.012 | -88.844
-9.5 | -0.908 | 0.01018 | -0.013 | -89.241
-9 | -0.865 | 0.00977 | -0.014 | -88.528
-8.5 | -0.819 | 0.0094 | -0.015 | -87.059
-8 | -0.77 | 0.00836 | -0.016 | -92.2
-7.5 | -0.721 | 0.00888 | -0.017 | -81.144
-7 | -0.667 | 0.00846 | -0.018 | -78.794
-6.5 | -0.611 | 0.00814 | -0.019 | -75.112
-6 | -0.554 | 0.00789 | -0.02 | -70.307
-5.5 | -0.497 | 0.00759 | -0.021 | -65.446
-5 | -0.438 | 0.00741 | -0.022 | -59.1
-4.5 | -0.378 | 0.00718 | -0.023 | -52.672
-4 | -0.318 | 0.00699 | -0.024 | -45.494
-3.5 | -0.257 | 0.00611 | -0.025 | -42.055
-3 | -0.196 | 0.00564 | -0.026 | -34.717
-2.5 | -0.134 | 0.00531 | -0.027 | -25.306
-2 | -0.073 | 0.00506 | -0.028 | -14.336
-1.5 | -0.011 | 0.00464 | -0.029 | -2.316
-1 | 0.051 | 0.00461 | -0.03 | 11.119
-0.5 | 0.113 | 0.0046 | -0.031 | 24.611
0 | 0.175 | 0.00464 | -0.032 | 37.779
0.5 | 0.237 | 0.00468 | -0.033 | 50.77
1 | 0.299 | 0.00472 | -0.034 | 63.432
1.5 | 0.361 | 0.00475 | -0.035 | 76.057
2 | 0.423 | 0.00484 | -0.036 | 87.401
2.5 | 0.485 | 0.00495 | -0.036 | 98.065
3 | 0.547 | 0.00569 | -0.037 | 96.156
3.5 | 0.606 | 0.00613 | -0.038 | 98.866
4 | 0.666 | 0.00667 | -0.039 | 99.85
4.5 | 0.724 | 0.00679 | -0.04 | 106.606
5 | 0.78 | 0.00771 | -0.041 | 101.157
5.5 | 0.834 | 0.0091 | -0.042 | 91.697
6 | 0.89 | 0.0095 | -0.043 | 93.636
6.5 | 0.944 | 0.0099 | -0.044 | 95.323
7 | 0.995 | 0.01027 | -0.044 | 96.937
7.5 | 1.045 | 0.01069 | -0.045 | 97.704
8 | 1.092 | 0.01118 | -0.046 | 97.639
8.5 | 1.136 | 0.01168 | -0.047 | 97.253
9 | 1.178 | 0.01218 | -0.048 | 96.715
9.5 | 1.216 | 0.01272 | -0.049 | 95.647
10 | 1.252 | 0.01332 | -0.05 | 93.989
10.5 | 1.283 | 0.01407 | -0.05 | 91.23
11 | 1.311 | 0.01488 | -0.051 | 88.083
11.5 | 1.335 | 0.01569 | -0.052 | 85.106
12 | 1.355 | 0.01654 | -0.053 | 81.916
12.5 | 1.369 | 0.01741 | -0.053 | 78.641
13 | 1.376 | 0.01845 | -0.054 | 74.562
13.5 | 1.377 | 0.01961 | -0.055 | 70.245
14 | 1.374 | 0.02075 | -0.056 | 66.231
14.5 | 1.366 | 0.02197 | -0.056 | 62.176
15 | 1.353 | 0.02341 | -0.057 | 57.801
15.5 | 1.336 | 0.0249 | -0.057 | 53.666
16 | 1.314 | 0.02727 | -0.058 | 48.182
16.5 | 1.289 | 0.02919 | -0.059 | 44.18
17 | 1.262 | 0.03121 | -0.059 | 40.432
17.5 | 1.228 | 0.03504 | -0.059 | 35.04
18 | 1.195 | 0.03773 | -0.06 | 31.674
18.5 | 1.158 | 0.04206 | -0.06 | 27.528

## 108. Re 10M Mach 0.10 (2)
BIGFOIL.COM POLAR EXPORT
NACA65-217 a=0.6
NACA65-217 a=0.6 |  |  |  | Cl Max: | 1.6723 | at alpha= | 20 | deg
XFOIL ncrit=9 |  |  |  | L/D Max: | 111.866 | at alpha= | 2.5 | deg
Re: | 10000000 |  |  | Cd Min: | 0.04972 | at alpha= | 20 | deg
Mach: | 0.1 |  |  | Cl=0 at alpha= | -1.4685 | deg
|  |  |  | @ Cl=0.1, Cd= | 0.0036915
|  |  |  | @ Cl=0.4, Cd= | 0.0038033
|  |  |  | @ Cl=0.6, Cd= | 0.0061665
alpha (deg) | Cl | Cd | Cm | Cl/Cd
-19.5 | -1.5939 | 0.03291 | -0.055 | -48.4321
-19 | -1.5287 | 0.02955 | -0.0639 | -51.7327
-18.5 | -1.5115 | 0.02722 | -0.0623 | -55.529
-18 | -1.4931 | 0.02493 | -0.0606 | -59.8917
-17.5 | -1.4713 | 0.02295 | -0.0589 | -64.1089
-17 | -1.4471 | 0.0212 | -0.0571 | -68.2594
-16.5 | -1.4214 | 0.01963 | -0.0551 | -72.4096
-16 | -1.3931 | 0.01826 | -0.053 | -76.2924
-15.5 | -1.3656 | 0.01695 | -0.0507 | -80.5664
-15 | -1.3349 | 0.01586 | -0.0484 | -84.1677
-14.5 | -1.3031 | 0.0149 | -0.046 | -87.4564
-14 | -1.275 | 0.01387 | -0.0428 | -91.925
-13.5 | -1.2457 | 0.01298 | -0.0395 | -95.9707
-13 | -1.2166 | 0.01224 | -0.0357 | -99.3954
-12.5 | -1.1887 | 0.01166 | -0.0312 | -101.9468
-12 | -1.1482 | 0.01118 | -0.0289 | -102.7013
-11.5 | -1.1027 | 0.01071 | -0.0276 | -102.9599
-11 | -1.0549 | 0.01029 | -0.0266 | -102.517
-10.5 | -1.0051 | 0.0099 | -0.0259 | -101.5253
-10 | -0.9539 | 0.00954 | -0.0254 | -99.9895
-9.5 | -0.9031 | 0.00912 | -0.0249 | -99.0241
-9 | -0.8506 | 0.00874 | -0.0247 | -97.3227
-8.5 | -0.7968 | 0.00842 | -0.0246 | -94.6318
-8 | -0.742 | 0.00815 | -0.0248 | -91.0429
-7.5 | -0.6865 | 0.00788 | -0.0251 | -87.1193
-7 | -0.6312 | 0.00758 | -0.0253 | -83.2718
-6.5 | -0.5751 | 0.00734 | -0.0257 | -78.3515
-6 | -0.5181 | 0.00712 | -0.0262 | -72.7669
-5.5 | -0.4612 | 0.00689 | -0.0267 | -66.9376
-5 | -0.4038 | 0.0067 | -0.0273 | -60.2687
-4.5 | -0.3461 | 0.00648 | -0.028 | -53.4105
-4 | -0.2883 | 0.00629 | -0.0287 | -45.8347
-3.5 | -0.2308 | 0.00605 | -0.0294 | -38.1488
-3 | -0.1737 | 0.00572 | -0.03 | -30.3671
-2.5 | -0.1171 | 0.00534 | -0.0305 | -21.9288
-2 | -0.0601 | 0.00496 | -0.0312 | -12.1169
-1.5 | -0.0035 | 0.00447 | -0.0319 | -0.783
-1 | 0.052 | 0.00383 | -0.0325 | 13.577
-0.5 | 0.1109 | 0.00366 | -0.0334 | 30.3005
0 | 0.1712 | 0.00363 | -0.0346 | 47.1625
0.5 | 0.2313 | 0.00364 | -0.0357 | 63.544
1 | 0.2913 | 0.00369 | -0.0368 | 78.9431
1.5 | 0.3513 | 0.00373 | -0.0379 | 94.1823
2 | 0.4111 | 0.00382 | -0.0389 | 107.6178
2.5 | 0.4676 | 0.00418 | -0.0395 | 111.866
3 | 0.5163 | 0.00517 | -0.0389 | 99.8646
3.5 | 0.5676 | 0.00585 | -0.0386 | 97.0256
4 | 0.6198 | 0.00636 | -0.0385 | 97.4528
4.5 | 0.67 | 0.00694 | -0.0379 | 96.5418
5 | 0.7205 | 0.00745 | -0.0374 | 96.7114
5.5 | 0.7703 | 0.00792 | -0.0367 | 97.2601
6 | 0.8209 | 0.00829 | -0.0362 | 99.0229
6.5 | 0.8716 | 0.00862 | -0.0357 | 101.1137
7 | 0.9208 | 0.00896 | -0.0349 | 102.7679
7.5 | 0.969 | 0.00929 | -0.0339 | 104.3057
8 | 1.0138 | 0.00967 | -0.0324 | 104.8397
8.5 | 1.0455 | 0.01006 | -0.0282 | 103.9264
9 | 1.0792 | 0.01054 | -0.0247 | 102.3909
9.5 | 1.1138 | 0.01111 | -0.0217 | 100.252
10 | 1.147 | 0.01181 | -0.0187 | 97.1211
10.5 | 1.1797 | 0.0126 | -0.0158 | 93.627
11 | 1.2143 | 0.01339 | -0.0133 | 90.6871
11.5 | 1.2478 | 0.01427 | -0.0109 | 87.4422
12 | 1.2792 | 0.01529 | -0.0083 | 83.6625
12.5 | 1.3098 | 0.0164 | -0.0058 | 79.8659
13 | 1.3373 | 0.01768 | -0.0031 | 75.6391
13.5 | 1.364 | 0.01884 | -0.0001 | 72.3992
14.5 | 1.4363 | 0.02169 | 0.001 | 66.2195
15 | 1.4642 | 0.02339 | 0.0027 | 62.5994
15.5 | 1.4916 | 0.02519 | 0.0043 | 59.214
16 | 1.5165 | 0.02724 | 0.006 | 55.6718
16.5 | 1.5403 | 0.02944 | 0.0075 | 52.32
17 | 1.5604 | 0.03199 | 0.009 | 48.7777
17.5 | 1.583 | 0.0344 | 0.0103 | 46.0174
18 | 1.6052 | 0.03695 | 0.0113 | 43.4425
18.5 | 1.6246 | 0.03977 | 0.0123 | 40.8499
19 | 1.6422 | 0.04281 | 0.0132 | 38.3602
19.5 | 1.6586 | 0.04609 | 0.0139 | 35.9861
20 | 1.6723 | 0.04972 | 0.0143 | 33.6344

## 109. Re 10M Mach 0.25 (1)
BIGFOIL.COM POLAR EXPORT
NACA65-217 a=0.6
NACA65-217 a=0.6 |  |  |  | Cl Max: | 1.315 | at alpha= | 12 | deg
JavaFoil+Calcfoil stall+Eppler ext transition |  |  |  | L/D Max: | 105.572 | at alpha= | 4 | deg
Re: | 10000000 |  |  | Cd Min: | 0.00462 | at alpha= | -0.5 | deg
Mach: | 0.25 |  |  | Cl=0 at alpha= | -1.4141 | deg
|  |  |  | @ Cl=0.1, Cd= | 0.0046251
|  |  |  | @ Cl=0.4, Cd= | 0.0048698
|  |  |  | @ Cl=0.6, Cd= | 0.0061402
alpha (deg) | Cl | Cd | Cm | Cl/Cd
-17.5 | -0.631 | 0.13558 | 0 | -4.655
-17 | -0.677 | 0.12573 | 0 | -5.381
-16.5 | -0.716 | 0.12016 | 0 | -5.959
-16 | -0.756 | 0.10845 | -0.001 | -6.973
-15.5 | -0.789 | 0.10099 | -0.002 | -7.815
-15 | -0.829 | 0.08496 | -0.002 | -9.759
-14.5 | -0.954 | 0.02867 | -0.004 | -33.273
-14 | -0.99 | 0.02217 | -0.005 | -44.674
-13.5 | -1.013 | 0.01895 | -0.006 | -53.444
-13 | -1.024 | 0.01714 | -0.007 | -59.737
-12.5 | -1.028 | 0.0156 | -0.008 | -65.906
-12 | -1.024 | 0.01461 | -0.009 | -70.101
-11.5 | -1.014 | 0.01361 | -0.01 | -74.498
-11 | -0.997 | 0.01282 | -0.011 | -77.777
-10.5 | -0.974 | 0.01201 | -0.011 | -81.139
-10 | -0.946 | 0.01135 | -0.012 | -83.326
-9.5 | -0.912 | 0.01079 | -0.013 | -84.543
-9 | -0.873 | 0.01027 | -0.014 | -84.937
-8.5 | -0.829 | 0.00984 | -0.015 | -84.228
-8 | -0.781 | 0.00937 | -0.016 | -83.382
-7.5 | -0.732 | 0.00904 | -0.017 | -80.964
-7 | -0.681 | 0.0089 | -0.018 | -76.519
-6.5 | -0.625 | 0.00844 | -0.019 | -74.093
-6 | -0.568 | 0.00819 | -0.02 | -69.333
-5.5 | -0.509 | 0.00787 | -0.021 | -64.7
-5 | -0.449 | 0.00757 | -0.022 | -59.321
-4.5 | -0.388 | 0.00733 | -0.023 | -52.929
-4 | -0.326 | 0.00715 | -0.024 | -45.625
-3.5 | -0.264 | 0.0069 | -0.025 | -38.246
-3 | -0.201 | 0.00575 | -0.026 | -35.004
-2.5 | -0.138 | 0.00543 | -0.027 | -25.439
-2 | -0.075 | 0.00511 | -0.028 | -14.609
-1.5 | -0.011 | 0.00467 | -0.029 | -2.364
-1 | 0.053 | 0.00464 | -0.03 | 11.354
-0.5 | 0.116 | 0.00462 | -0.031 | 25.197
0 | 0.18 | 0.00466 | -0.032 | 38.65
0.5 | 0.244 | 0.00474 | -0.033 | 51.44
1 | 0.308 | 0.00473 | -0.034 | 64.99
1.5 | 0.371 | 0.00482 | -0.035 | 77.104
2 | 0.435 | 0.00493 | -0.036 | 88.255
2.5 | 0.499 | 0.00502 | -0.037 | 99.408
3 | 0.562 | 0.00581 | -0.039 | 96.858
3.5 | 0.623 | 0.00634 | -0.04 | 98.258
4 | 0.683 | 0.00647 | -0.04 | 105.572
4.5 | 0.741 | 0.00736 | -0.041 | 100.707
5 | 0.799 | 0.00801 | -0.042 | 99.753
5.5 | 0.854 | 0.00943 | -0.043 | 90.571
6 | 0.91 | 0.00988 | -0.044 | 92.134
6.5 | 0.965 | 0.0103 | -0.045 | 93.676
7 | 1.016 | 0.01074 | -0.046 | 94.598
7.5 | 1.065 | 0.01125 | -0.046 | 94.621
8 | 1.11 | 0.01178 | -0.047 | 94.278
8.5 | 1.153 | 0.01229 | -0.048 | 93.777
9 | 1.191 | 0.01291 | -0.049 | 92.284
9.5 | 1.225 | 0.01363 | -0.05 | 89.881
10 | 1.255 | 0.01438 | -0.051 | 87.225
10.5 | 1.279 | 0.01519 | -0.052 | 84.214
11 | 1.297 | 0.01609 | -0.052 | 80.652
11.5 | 1.31 | 0.01716 | -0.053 | 76.35
12 | 1.315 | 0.01834 | -0.054 | 71.741
12.5 | 1.313 | 0.01945 | -0.055 | 67.507
13 | 1.299 | 0.02065 | -0.055 | 62.898
13.5 | 1.275 | 0.02214 | -0.056 | 57.601
14 | 1.244 | 0.02376 | -0.057 | 52.357
14.5 | 1.179 | 0.03259 | -0.056 | 36.182
15 | 1.156 | 0.02833 | -0.058 | 40.79
15.5 | 1.1 | 0.03124 | -0.058 | 35.21
16 | 1.035 | 0.03574 | -0.058 | 28.953
16.5 | 0.947 | 0.04937 | -0.057 | 19.186
17 | 0.813 | 0.09956 | -0.047 | 8.162

## 110. Re 10M Mach 0.25 (2)
BIGFOIL.COM POLAR EXPORT
NACA65-217 a=0.6
NACA65-217 a=0.6 |  |  |  | Cl Max: | 1.6335 | at alpha= | 20 | deg
XFOIL ncrit=9 |  |  |  | L/D Max: | 115.933 | at alpha= | 2.5 | deg
Re: | 10000000 |  |  | Cd Min: | 0.06612 | at alpha= | 20 | deg
Mach: | 0.25 |  |  | Cl=0 at alpha= | -1.472 | deg
|  |  |  | @ Cl=0.1, Cd= | 0.0037144
|  |  |  | @ Cl=0.4, Cd= | 0.0037966
|  |  |  | @ Cl=0.6, Cd= | 0.0060836
alpha (deg) | Cl | Cd | Cm | Cl/Cd
-20 | -1.4699 | 0.05713 | -0.0747 | -25.729
-19.5 | -1.4815 | 0.05003 | -0.0764 | -29.6122
-19 | -1.4707 | 0.04397 | -0.0797 | -33.4478
-18.5 | -1.4595 | 0.04009 | -0.0788 | -36.4056
-18 | -1.4566 | 0.03547 | -0.078 | -41.0657
-17.5 | -1.4414 | 0.03203 | -0.0767 | -45.0016
-17 | -1.4247 | 0.02892 | -0.075 | -49.2635
-16.5 | -1.4059 | 0.02615 | -0.0729 | -53.7629
-16 | -1.386 | 0.02362 | -0.0704 | -58.6791
-15.5 | -1.3627 | 0.02145 | -0.0678 | -63.5291
-15 | -1.3343 | 0.01968 | -0.0651 | -67.7998
-14.5 | -1.305 | 0.01806 | -0.0622 | -72.2591
-13.5 | -1.2437 | 0.01531 | -0.0558 | -81.2345
-13 | -1.2116 | 0.01418 | -0.0524 | -85.4443
-12.5 | -1.183 | 0.01302 | -0.0481 | -90.8602
-12 | -1.1499 | 0.0122 | -0.0441 | -94.2541
-11.5 | -1.1188 | 0.01149 | -0.0392 | -97.3716
-11 | -1.0816 | 0.01098 | -0.0352 | -98.5064
-10.5 | -1.0337 | 0.01047 | -0.0331 | -98.7297
-10 | -0.9829 | 0.01001 | -0.0316 | -98.1918
-9.5 | -0.9299 | 0.00962 | -0.0305 | -96.6632
-9 | -0.8771 | 0.00914 | -0.0293 | -95.9628
-8.5 | -0.8224 | 0.00874 | -0.0286 | -94.0961
-8 | -0.7663 | 0.00841 | -0.0282 | -91.1177
-7.5 | -0.7089 | 0.0081 | -0.028 | -87.5185
-7 | -0.6512 | 0.00781 | -0.028 | -83.3803
-6.5 | -0.5934 | 0.00751 | -0.028 | -79.0146
-6 | -0.5346 | 0.00725 | -0.0282 | -73.7379
-5.5 | -0.4753 | 0.00704 | -0.0286 | -67.5142
-5 | -0.4161 | 0.00679 | -0.029 | -61.2813
-4.5 | -0.3563 | 0.00659 | -0.0295 | -54.0668
-4 | -0.2966 | 0.00639 | -0.0301 | -46.4163
-3.5 | -0.2368 | 0.00615 | -0.0307 | -38.5041
-3 | -0.178 | 0.00582 | -0.0313 | -30.5842
-2.5 | -0.12 | 0.00541 | -0.0317 | -22.1811
-2 | -0.0613 | 0.005 | -0.0324 | -12.26
-1.5 | -0.0032 | 0.00448 | -0.033 | -0.71429
-1 | 0.0539 | 0.00385 | -0.0335 | 14
-0.5 | 0.1151 | 0.00367 | -0.0345 | 31.3624
0 | 0.1774 | 0.00365 | -0.0357 | 48.6027
0.5 | 0.2396 | 0.00366 | -0.0369 | 65.4645
1 | 0.3017 | 0.00371 | -0.038 | 81.3208
1.5 | 0.3639 | 0.00375 | -0.0391 | 97.04
2 | 0.4259 | 0.00383 | -0.0402 | 111.201
2.5 | 0.4846 | 0.00418 | -0.0408 | 115.933
3.5 | 0.5855 | 0.00592 | -0.0394 | 98.902
4 | 0.6378 | 0.00651 | -0.0389 | 97.9724
4.5 | 0.6882 | 0.00712 | -0.0379 | 96.6573
5 | 0.7385 | 0.00767 | -0.0369 | 96.2842
5.5 | 0.7878 | 0.00819 | -0.0356 | 96.1905
6 | 0.8387 | 0.00856 | -0.0346 | 97.979
7 | 0.9355 | 0.0093 | -0.0315 | 100.5914
7.5 | 0.9708 | 0.00966 | -0.0274 | 100.4969
8 | 1.0037 | 0.01024 | -0.0232 | 98.0176
8.5 | 1.0403 | 0.01084 | -0.0199 | 95.9686
9 | 1.0772 | 0.01153 | -0.0168 | 93.4258
9.5 | 1.1132 | 0.01233 | -0.0138 | 90.2839
10 | 1.1467 | 0.01331 | -0.0105 | 86.1533
10.5 | 1.1826 | 0.01425 | -0.0078 | 82.9895
11 | 1.2171 | 0.01532 | -0.005 | 79.4452
11.5 | 1.2502 | 0.01651 | -0.0022 | 75.7238
12 | 1.2801 | 0.01791 | 0.0008 | 71.474
12.5 | 1.3099 | 0.01938 | 0.0037 | 67.5903
13 | 1.3396 | 0.02086 | 0.0065 | 64.2186
13.5 | 1.3756 | 0.02234 | 0.008 | 61.5756
15.5 | 1.4968 | 0.03102 | 0.0144 | 48.2527
16 | 1.5195 | 0.03375 | 0.0164 | 45.0222
16.5 | 1.5424 | 0.03653 | 0.0182 | 42.2228
17 | 1.5629 | 0.03963 | 0.0199 | 39.4373
17.5 | 1.5808 | 0.04299 | 0.0214 | 36.7713
18 | 1.5986 | 0.04658 | 0.0227 | 34.3195
18.5 | 1.6113 | 0.05072 | 0.0237 | 31.7685
19 | 1.6173 | 0.05572 | 0.0243 | 29.0255
19.5 | 1.6271 | 0.06065 | 0.0244 | 26.8277
20 | 1.6335 | 0.06612 | 0.024 | 24.7051

## 111. Re 10M Mach 0.50 (1)
BIGFOIL.COM POLAR EXPORT
NACA65-217 a=0.6
NACA65-217 a=0.6 |  |  |  | Cl Max: | 1.22 | at alpha= | 18.5 | deg
JavaFoil+Calcfoil stall+Eppler ext transition |  |  |  | L/D Max: | 104.327 | at alpha= | 2.5 | deg
Re: | 10000000 |  |  | Cd Min: | 0.00479 | at alpha= | -1 | deg
Mach: | 0.5 |  |  | Cl=0 at alpha= | -1.4155 | deg
|  |  |  | @ Cl=0.1, Cd= | 0.0048073
|  |  |  | @ Cl=0.4, Cd= | 0.0050783
|  |  |  | @ Cl=0.6, Cd= | 0.0059445
alpha (deg) | Cl | Cd | Cm | Cl/Cd
-20 | -1.053 | 0.14663 | 0.004 | -7.179
-19.5 | -1.029 | 0.13536 | 0.003 | -7.6
-19 | -0.995 | 0.13368 | 0.002 | -7.445
-18.5 | -0.96 | 0.13491 | 0.002 | -7.113
-18 | -0.929 | 0.12938 | 0.001 | -7.183
-17.5 | -0.91 | 0.12659 | 0.001 | -7.188
-17 | -0.881 | 0.12155 | 0 | -7.244
-16.5 | -0.85 | 0.11632 | -0.001 | -7.304
-16 | -0.819 | 0.11343 | -0.001 | -7.216
-15.5 | -0.793 | 0.11573 | -0.002 | -6.851
-15 | -0.769 | 0.10336 | -0.002 | -7.437
-14.5 | -0.736 | 0.10236 | -0.003 | -7.192
-14 | -0.712 | 0.09167 | -0.003 | -7.768
-13.5 | -0.701 | 0.07305 | -0.005 | -9.599
-13 | -0.652 | 0.09255 | -0.004 | -7.04
-12.5 | -0.624 | 0.08619 | -0.005 | -7.237
-12 | -0.602 | 0.07419 | -0.006 | -8.115
-11.5 | -0.666 | 0.02133 | -0.01 | -31.199
-11 | -0.641 | 0.01796 | -0.011 | -35.681
-10.5 | -0.511 | 0.07165 | -0.006 | -7.126
-10 | -0.483 | 0.06525 | -0.007 | -7.41
-9.5 | -0.521 | 0.02281 | -0.014 | -22.841
-9 | -0.513 | 0.01446 | -0.016 | -35.52
-8.5 | -0.733 | 0.01319 | -0.017 | -55.541
-8 | -0.761 | 0.01192 | -0.018 | -63.905
-7.5 | -0.747 | 0.01095 | -0.019 | -68.21
-7 | -0.712 | 0.01034 | -0.02 | -68.915
-6.5 | -0.667 | 0.00979 | -0.021 | -68.152
-6 | -0.614 | 0.00923 | -0.023 | -66.54
-5.5 | -0.556 | 0.00876 | -0.024 | -63.472
-5 | -0.494 | 0.00837 | -0.025 | -59.002
-4.5 | -0.431 | 0.00824 | -0.026 | -52.284
-4 | -0.363 | 0.0079 | -0.027 | -45.944
-3.5 | -0.294 | 0.00751 | -0.028 | -39.173
-3 | -0.225 | 0.00627 | -0.03 | -35.796
-2.5 | -0.154 | 0.00574 | -0.031 | -26.835
-2 | -0.083 | 0.00537 | -0.032 | -15.514
-1.5 | -0.012 | 0.00482 | -0.033 | -2.561
-1 | 0.059 | 0.00479 | -0.034 | 12.3
-0.5 | 0.13 | 0.00482 | -0.035 | 27.036
0 | 0.202 | 0.00488 | -0.036 | 41.309
0.5 | 0.273 | 0.00497 | -0.037 | 54.902
1 | 0.344 | 0.00496 | -0.039 | 69.339
1.5 | 0.415 | 0.00511 | -0.04 | 81.202
2 | 0.486 | 0.00523 | -0.041 | 93.076
2.5 | 0.558 | 0.00534 | -0.042 | 104.327
3 | 0.624 | 0.00629 | -0.043 | 99.321
3.5 | 0.688 | 0.00696 | -0.044 | 98.767
4 | 0.753 | 0.00773 | -0.045 | 97.416
4.5 | 0.816 | 0.00865 | -0.046 | 94.415
5 | 0.876 | 0.01059 | -0.046 | 82.736
5.5 | 0.936 | 0.01124 | -0.047 | 83.307
6 | 0.993 | 0.01187 | -0.048 | 83.64
6.5 | 1.046 | 0.01254 | -0.049 | 83.37
7 | 1.088 | 0.01333 | -0.05 | 81.658
7.5 | 1.12 | 0.01425 | -0.051 | 78.614
8 | 1.133 | 0.01518 | -0.052 | 74.653
8.5 | 1.114 | 0.0164 | -0.053 | 67.914
9 | 0.997 | 0.01834 | -0.054 | 54.332
9.5 | 0.712 | 0.02369 | -0.053 | 30.053
10 | 0.762 | 0.0204 | -0.056 | 37.33
10.5 | 0.791 | 0.02262 | -0.057 | 34.975
11 | 0.778 | 0.03817 | -0.053 | 20.371
11.5 | 0.855 | 0.02387 | -0.058 | 35.808
12 | 0.884 | 0.02611 | -0.059 | 33.853
12.5 | 0.909 | 0.02991 | -0.06 | 30.399
13 | 0.822 | 0.08352 | -0.043 | 9.838
13.5 | 0.971 | 0.03151 | -0.061 | 30.823
14 | 0.987 | 0.03847 | -0.061 | 25.669
14.5 | 0.999 | 0.04909 | -0.06 | 20.353
15 | 0.943 | 0.09609 | -0.048 | 9.81
15.5 | 0.948 | 0.10798 | -0.042 | 8.782
16 | 1.083 | 0.057 | -0.062 | 19.001
16.5 | 1.104 | 0.06469 | -0.062 | 17.072
17 | 1.026 | 0.12248 | -0.042 | 8.378
17.5 | 1.103 | 0.09811 | -0.056 | 11.239
18 | 1.21 | 0.06154 | -0.066 | 19.66
18.5 | 1.22 | 0.07514 | -0.065 | 16.242
19 | 1.146 | 0.14427 | -0.049 | 7.945
19.5 | 1.169 | 0.16304 | -0.049 | 7.17
20 | 1.201 | 0.16632 | -0.051 | 7.222

## 112. Re 10M Mach 0.50 (2)
BIGFOIL.COM POLAR EXPORT
NACA65-217 a=0.6
NACA65-217 a=0.6 |  |  |  | Cl Max: | 1.2123 | at alpha= | 11.5 | deg
XFOIL ncrit=9 |  |  |  | L/D Max: | 135.566 | at alpha= | 2.5 | deg
Re: | 10000000 |  |  | Cd Min: | 0.13683 | at alpha= | 16.5 | deg
Mach: | 0.5 |  |  | Cl=0 at alpha= | -1.4891 | deg
|  |  |  | @ Cl=0.1, Cd= | 0.0038424
|  |  |  | @ Cl=0.4, Cd= | 0.0038654
|  |  |  | @ Cl=0.6, Cd= | 0.0049647
alpha (deg) | Cl | Cd | Cm | Cl/Cd
-14.5 | -0.6493 | 0.10792 | -0.0553 | -6.0165
-14 | -0.669 | 0.09507 | -0.0636 | -7.0369
-13.5 | -0.6893 | 0.08156 | -0.0727 | -8.4514
-13 | -0.7082 | 0.0691 | -0.0817 | -10.2489
-12.5 | -0.7362 | 0.05737 | -0.0893 | -12.8325
-12 | -0.7623 | 0.04773 | -0.0939 | -15.9711
-11.5 | -0.7948 | 0.039 | -0.0959 | -20.3795
-11 | -0.8248 | 0.03164 | -0.095 | -26.0683
-10.5 | -0.8538 | 0.02521 | -0.0914 | -33.8675
-10 | -0.8774 | 0.01976 | -0.0853 | -44.4028
-9.5 | -0.8845 | 0.01581 | -0.0778 | -55.9456
-9 | -0.8756 | 0.01312 | -0.07 | -66.7378
-8.5 | -0.853 | 0.01134 | -0.0625 | -75.2205
-8 | -0.8235 | 0.01018 | -0.0548 | -80.8939
-7.5 | -0.784 | 0.00951 | -0.048 | -82.4395
-7 | -0.7262 | 0.00892 | -0.0444 | -81.4126
-6.5 | -0.664 | 0.00846 | -0.0419 | -78.487
-6 | -0.5995 | 0.00804 | -0.04 | -74.5647
-5.5 | -0.5337 | 0.00766 | -0.0387 | -69.6736
-5 | -0.4663 | 0.00737 | -0.0379 | -63.27
-4.5 | -0.3986 | 0.00707 | -0.0375 | -56.3791
-4 | -0.3302 | 0.00682 | -0.0374 | -48.4164
-3.5 | -0.262 | 0.00659 | -0.0375 | -39.7572
-3 | -0.1944 | 0.00628 | -0.0377 | -30.9554
-2.5 | -0.1299 | 0.00578 | -0.0376 | -22.474
-2 | -0.0653 | 0.00526 | -0.0377 | -12.4144
-1.5 | -0.0014 | 0.00459 | -0.0379 | -0.30501
-1 | 0.063 | 0.0039 | -0.0383 | 16.1538
-0.5 | 0.1337 | 0.00379 | -0.0395 | 35.277
0 | 0.2054 | 0.00378 | -0.0408 | 54.3386
0.5 | 0.2775 | 0.00376 | -0.0423 | 73.8032
1 | 0.3491 | 0.00383 | -0.0436 | 91.1488
1.5 | 0.4211 | 0.00388 | -0.0449 | 108.5309
2 | 0.4927 | 0.00395 | -0.046 | 124.7342
2.5 | 0.5626 | 0.00415 | -0.0468 | 135.5663
3.5 | 0.6613 | 0.0063 | -0.0417 | 104.9683
4 | 0.7073 | 0.00715 | -0.0382 | 98.9231
4.5 | 0.7435 | 0.00805 | -0.0328 | 92.3602
5 | 0.7596 | 0.00892 | -0.0238 | 85.157
5.5 | 0.7876 | 0.01004 | -0.0177 | 78.4462
6 | 0.8296 | 0.01097 | -0.0139 | 75.6244
6.5 | 0.8721 | 0.01198 | -0.0102 | 72.7963
7 | 0.9155 | 0.01308 | -0.0067 | 69.9924
7.5 | 0.9567 | 0.01434 | -0.0029 | 66.7155
8 | 0.9979 | 0.01569 | 0.0008 | 63.601
8.5 | 1.0383 | 0.01716 | 0.0046 | 60.507
9 | 1.0763 | 0.01882 | 0.0086 | 57.1892
9.5 | 1.1126 | 0.0207 | 0.0127 | 53.7488
10 | 1.1467 | 0.02282 | 0.0169 | 50.2498
10.5 | 1.1782 | 0.02523 | 0.0212 | 46.6984
11 | 1.2005 | 0.02832 | 0.0259 | 42.3905
11.5 | 1.2123 | 0.03229 | 0.0305 | 37.5441
12 | 1.2111 | 0.03733 | 0.0349 | 32.4431
12.5 | 1.2015 | 0.04338 | 0.0384 | 27.6971
13 | 1.1754 | 0.05124 | 0.0404 | 22.9391
13.5 | 1.1431 | 0.06055 | 0.0403 | 18.8786
14 | 1.1176 | 0.07255 | 0.0341 | 15.4045
15 | 1.0522 | 0.09592 | 0.025 | 10.9696
15.5 | 1.0278 | 0.10914 | 0.0169 | 9.4173
16 | 1.0037 | 0.12313 | 0.0077 | 8.1515
16.5 | 0.9857 | 0.13683 | -0.0014 | 7.2038

## 113. Re 12M Mach 0.00 (1)
BIGFOIL.COM POLAR EXPORT
NACA65-217 a=0.6
NACA65-217 a=0.6 |  |  |  | Cl Max: | 1.391 | at alpha= | 13.5 | deg
JavaFoil+Calcfoil stall+Eppler ext transition |  |  |  | L/D Max: | 105.387 | at alpha= | 4.5 | deg
Re: | 12000000 |  |  | Cd Min: | 0.00461 | at alpha= | -1 | deg
Mach: | 0 |  |  | Cl=0 at alpha= | -1.4113 | deg
|  |  |  | @ Cl=0.1, Cd= | 0.0046179
|  |  |  | @ Cl=0.4, Cd= | 0.005062
|  |  |  | @ Cl=0.6, Cd= | 0.0063186
alpha (deg) | Cl | Cd | Cm | Cl/Cd
-19.5 | -0.912 | 0.12351 | 0.003 | -7.383
-19 | -0.96 | 0.09404 | 0.002 | -10.209
-18.5 | -1.009 | 0.06664 | 0.002 | -15.142
-18 | -1.048 | 0.049 | 0.001 | -21.382
-17.5 | -1.076 | 0.03854 | 0.001 | -27.93
-17 | -1.1 | 0.03121 | 0 | -35.254
-16.5 | -1.114 | 0.02744 | -0.001 | -40.604
-16 | -1.128 | 0.02363 | -0.002 | -47.725
-15.5 | -1.132 | 0.02193 | -0.002 | -51.645
-15 | -1.136 | 0.01967 | -0.003 | -57.783
-14.5 | -1.137 | 0.01763 | -0.004 | -64.515
-14 | -1.133 | 0.01609 | -0.005 | -70.4
-13.5 | -1.124 | 0.01499 | -0.006 | -74.973
-13 | -1.111 | 0.01399 | -0.007 | -79.409
-12.5 | -1.094 | 0.01304 | -0.008 | -83.842
-12 | -1.072 | 0.01235 | -0.008 | -86.781
-11.5 | -1.047 | 0.01178 | -0.009 | -88.824
-11 | -1.017 | 0.01119 | -0.01 | -90.891
-10.5 | -0.984 | 0.01067 | -0.011 | -92.226
-10 | -0.948 | 0.01022 | -0.012 | -92.783
-9.5 | -0.908 | 0.00978 | -0.013 | -92.852
-9 | -0.865 | 0.00938 | -0.014 | -92.181
-8.5 | -0.818 | 0.00837 | -0.015 | -97.673
-8 | -0.771 | 0.00891 | -0.016 | -86.479
-7.5 | -0.718 | 0.00851 | -0.017 | -84.435
-7 | -0.664 | 0.0082 | -0.018 | -80.995
-6.5 | -0.609 | 0.00791 | -0.019 | -76.979
-6 | -0.552 | 0.00762 | -0.02 | -72.483
-5.5 | -0.494 | 0.00743 | -0.021 | -66.565
-5 | -0.436 | 0.00717 | -0.022 | -60.772
-4.5 | -0.376 | 0.007 | -0.023 | -53.766
-4 | -0.316 | 0.00679 | -0.024 | -46.603
-3.5 | -0.256 | 0.00662 | -0.025 | -38.66
-3 | -0.195 | 0.00579 | -0.026 | -33.691
-2.5 | -0.134 | 0.00546 | -0.027 | -24.49
-2 | -0.072 | 0.00522 | -0.028 | -13.842
-1.5 | -0.011 | 0.00497 | -0.029 | -2.148
-1 | 0.051 | 0.00461 | -0.029 | 11.065
-0.5 | 0.113 | 0.00462 | -0.03 | 24.427
0 | 0.175 | 0.00462 | -0.031 | 37.815
0.5 | 0.236 | 0.00465 | -0.032 | 50.852
1 | 0.298 | 0.00471 | -0.033 | 63.203
1.5 | 0.36 | 0.00478 | -0.034 | 75.266
2 | 0.421 | 0.00521 | -0.035 | 80.804
2.5 | 0.483 | 0.00554 | -0.036 | 87.192
3 | 0.544 | 0.00592 | -0.037 | 92.035
3.5 | 0.603 | 0.00634 | -0.038 | 95.15
4 | 0.663 | 0.00684 | -0.039 | 97.02
4.5 | 0.721 | 0.00684 | -0.04 | 105.387
5 | 0.776 | 0.00845 | -0.041 | 91.782
5.5 | 0.832 | 0.00877 | -0.042 | 94.832
6 | 0.887 | 0.00916 | -0.043 | 96.873
6.5 | 0.941 | 0.00951 | -0.043 | 98.943
7 | 0.993 | 0.00988 | -0.044 | 100.459
7.5 | 1.042 | 0.0103 | -0.045 | 101.133
8 | 1.089 | 0.01072 | -0.046 | 101.598
8.5 | 1.134 | 0.0112 | -0.047 | 101.317
9 | 1.176 | 0.01166 | -0.048 | 100.863
9.5 | 1.216 | 0.0122 | -0.049 | 99.644
10 | 1.252 | 0.01281 | -0.049 | 97.731
10.5 | 1.285 | 0.01341 | -0.05 | 95.785
11 | 1.314 | 0.01418 | -0.051 | 92.647
11.5 | 1.339 | 0.01492 | -0.052 | 89.722
12 | 1.361 | 0.0157 | -0.052 | 86.677
12.5 | 1.377 | 0.01658 | -0.053 | 83.057
13 | 1.387 | 0.01748 | -0.054 | 79.33
13.5 | 1.391 | 0.01854 | -0.055 | 75.018
14 | 1.391 | 0.01962 | -0.055 | 70.902
14.5 | 1.387 | 0.02075 | -0.056 | 66.809
15 | 1.378 | 0.02201 | -0.057 | 62.608
15.5 | 1.366 | 0.02335 | -0.057 | 58.478
16 | 1.349 | 0.02494 | -0.058 | 54.09
16.5 | 1.328 | 0.02708 | -0.059 | 49.039
17 | 1.304 | 0.02964 | -0.059 | 43.988
17.5 | 1.277 | 0.03194 | -0.059 | 39.991
18 | 1.251 | 0.03386 | -0.06 | 36.928
18.5 | 1.218 | 0.03761 | -0.06 | 32.391

## 114. Re 12M Mach 0.00 (2)
BIGFOIL.COM POLAR EXPORT
NACA65-217 a=0.6
NACA65-217 a=0.6 |  |  |  | Cl Max: | 1.6967 | at alpha= | 20 | deg
XFOIL ncrit=9 |  |  |  | L/D Max: | 109.979 | at alpha= | 8.5 | deg
Re: | 12000000 |  |  | Cd Min: | 0.04527 | at alpha= | 20 | deg
Mach: | 0 |  |  | Cl=0 at alpha= | -1.4822 | deg
|  |  |  | @ Cl=0.1, Cd= | 0.0036741
|  |  |  | @ Cl=0.4, Cd= | 0.0037712
|  |  |  | @ Cl=0.6, Cd= | 0.0061868
alpha (deg) | Cl | Cd | Cm | Cl/Cd
-20 | -1.6394 | 0.03232 | -0.0501 | -50.724
-19 | -1.5544 | 0.02637 | -0.0592 | -58.9458
-18.5 | -1.5343 | 0.02433 | -0.0577 | -63.0621
-18 | -1.514 | 0.02236 | -0.0559 | -67.7102
-17.5 | -1.4917 | 0.0206 | -0.0541 | -72.4126
-17 | -1.4665 | 0.01908 | -0.0521 | -76.8606
-16.5 | -1.44 | 0.01773 | -0.0501 | -81.2183
-16 | -1.4114 | 0.01655 | -0.0479 | -85.281
-15.5 | -1.3824 | 0.01546 | -0.0456 | -89.4179
-15 | -1.3516 | 0.01453 | -0.0432 | -93.0213
-14.5 | -1.3195 | 0.01373 | -0.0407 | -96.1034
-14 | -1.2881 | 0.01298 | -0.0379 | -99.2373
-13.5 | -1.26 | 0.01223 | -0.0342 | -103.0253
-13 | -1.2341 | 0.01162 | -0.0295 | -106.2048
-12.5 | -1.1959 | 0.01112 | -0.0271 | -107.545
-12 | -1.1515 | 0.01064 | -0.0258 | -108.2237
-11.5 | -1.1046 | 0.01021 | -0.0248 | -108.1881
-11 | -1.0558 | 0.00982 | -0.0242 | -107.5153
-10.5 | -1.0054 | 0.00945 | -0.0238 | -106.3915
-10 | -0.9537 | 0.00913 | -0.0236 | -104.4578
-9.5 | -0.9018 | 0.00877 | -0.0234 | -102.8278
-9 | -0.8493 | 0.00841 | -0.0233 | -100.9869
-8.5 | -0.7956 | 0.00811 | -0.0234 | -98.1011
-8 | -0.7408 | 0.00784 | -0.0237 | -94.4898
-7.5 | -0.6854 | 0.0076 | -0.0241 | -90.1842
-7 | -0.6299 | 0.00734 | -0.0245 | -85.8174
-6.5 | -0.5739 | 0.00709 | -0.0249 | -80.945
-6 | -0.5173 | 0.00688 | -0.0255 | -75.189
-5.5 | -0.4603 | 0.00669 | -0.0262 | -68.8042
-5 | -0.4031 | 0.00647 | -0.0268 | -62.3029
-4.5 | -0.3456 | 0.00629 | -0.0275 | -54.9444
-4 | -0.288 | 0.00611 | -0.0283 | -47.1358
-3.5 | -0.2303 | 0.00589 | -0.029 | -39.1002
-3 | -0.1733 | 0.00561 | -0.0297 | -30.8913
-2.5 | -0.1165 | 0.00528 | -0.0303 | -22.0644
-1.5 | -0.002 | 0.00458 | -0.0319 | -0.43668
-0.5 | 0.1106 | 0.00358 | -0.0333 | 30.8939
0 | 0.1702 | 0.00357 | -0.0344 | 47.6751
0.5 | 0.2299 | 0.00359 | -0.0355 | 64.039
1 | 0.2896 | 0.0036 | -0.0366 | 80.4444
1.5 | 0.3492 | 0.00365 | -0.0377 | 95.6712
2 | 0.4079 | 0.00379 | -0.0386 | 107.6253
2.5 | 0.4609 | 0.00447 | -0.0388 | 103.1096
3 | 0.5108 | 0.0053 | -0.0384 | 96.3774
3.5 | 0.5629 | 0.00588 | -0.0383 | 95.7313
4 | 0.6161 | 0.00632 | -0.0383 | 97.4842
4.5 | 0.6671 | 0.00684 | -0.038 | 97.5292
5 | 0.7186 | 0.00728 | -0.0377 | 98.7088
5.5 | 0.7696 | 0.00771 | -0.0373 | 99.8184
6 | 0.8213 | 0.00802 | -0.0371 | 102.4065
6.5 | 0.8728 | 0.00833 | -0.0368 | 104.7779
7 | 0.9228 | 0.00865 | -0.0363 | 106.6821
7.5 | 0.9724 | 0.00895 | -0.0357 | 108.648
8 | 1.0187 | 0.00932 | -0.0345 | 109.3026
8.5 | 1.0635 | 0.00967 | -0.0331 | 109.9793
9 | 1.0949 | 0.01002 | -0.029 | 109.2715
9.5 | 1.1267 | 0.01054 | -0.0253 | 106.8975
10 | 1.1587 | 0.01118 | -0.022 | 103.6404
10.5 | 1.1935 | 0.01181 | -0.0194 | 101.0584
11 | 1.2277 | 0.01251 | -0.0168 | 98.1375
11.5 | 1.2608 | 0.01333 | -0.0143 | 94.5836
12 | 1.2914 | 0.01429 | -0.0116 | 90.3709
12.5 | 1.3221 | 0.01531 | -0.0091 | 86.3553
13 | 1.3518 | 0.01644 | -0.0066 | 82.2263
13.5 | 1.3823 | 0.01751 | -0.0044 | 78.9435
14 | 1.4058 | 0.01861 | -0.001 | 75.54
15 | 1.4778 | 0.02154 | -0.0004 | 68.6072
15.5 | 1.5053 | 0.02322 | 0.0012 | 64.8277
16 | 1.5308 | 0.02511 | 0.0028 | 60.9638
16.5 | 1.5557 | 0.02714 | 0.0042 | 57.3213
17 | 1.5795 | 0.0293 | 0.0055 | 53.9078
17.5 | 1.6033 | 0.03151 | 0.0067 | 50.8823
18 | 1.6261 | 0.03383 | 0.0078 | 48.0668
18.5 | 1.6463 | 0.03635 | 0.0089 | 45.2902
19 | 1.6651 | 0.03907 | 0.01 | 42.6184
19.5 | 1.683 | 0.04191 | 0.0109 | 40.1575
20 | 1.6967 | 0.04527 | 0.0116 | 37.4796

## 115. Re 12M Mach 0.10 (1)
BIGFOIL.COM POLAR EXPORT
NACA65-217 a=0.6
NACA65-217 a=0.6 |  |  |  | Cl Max: | 1.379 | at alpha= | 13.5 | deg
JavaFoil+Calcfoil stall+Eppler ext transition |  |  |  | L/D Max: | 105.161 | at alpha= | 4.5 | deg
Re: | 12000000 |  |  | Cd Min: | 0.00459 | at alpha= | -1 | deg
Mach: | 0.1 |  |  | Cl=0 at alpha= | -1.4113 | deg
|  |  |  | @ Cl=0.1, Cd= | 0.0046374
|  |  |  | @ Cl=0.4, Cd= | 0.0050405
|  |  |  | @ Cl=0.6, Cd= | 0.0063453
alpha (deg) | Cl | Cd | Cm | Cl/Cd
-19.5 | -0.856 | 0.13451 | 0.003 | -6.366
-19 | -0.895 | 0.11381 | 0.002 | -7.868
-18.5 | -0.915 | 0.10912 | 0.002 | -8.383
-18 | -0.955 | 0.08354 | 0.001 | -11.436
-17.5 | -1.03 | 0.04414 | 0.001 | -23.328
-17 | -1.054 | 0.03706 | 0 | -28.446
-16.5 | -1.078 | 0.03048 | -0.001 | -35.36
-16 | -1.095 | 0.026 | -0.002 | -42.128
-15.5 | -1.107 | 0.02309 | -0.002 | -47.951
-15 | -1.115 | 0.02049 | -0.003 | -54.437
-14.5 | -1.12 | 0.01821 | -0.004 | -61.482
-14 | -1.119 | 0.01651 | -0.005 | -67.764
-13.5 | -1.113 | 0.01519 | -0.006 | -73.3
-13 | -1.102 | 0.01427 | -0.007 | -77.207
-12.5 | -1.087 | 0.01327 | -0.008 | -81.906
-12 | -1.067 | 0.01272 | -0.008 | -83.901
-11.5 | -1.044 | 0.01195 | -0.009 | -87.318
-11 | -1.016 | 0.01134 | -0.01 | -89.571
-10.5 | -0.984 | 0.01082 | -0.011 | -90.963
-10 | -0.949 | 0.01031 | -0.012 | -92.013
-9.5 | -0.91 | 0.00987 | -0.013 | -92.214
-9 | -0.866 | 0.00948 | -0.014 | -91.362
-8.5 | -0.82 | 0.00912 | -0.015 | -89.882
-8 | -0.773 | 0.00892 | -0.016 | -86.709
-7.5 | -0.721 | 0.00859 | -0.017 | -83.97
-7 | -0.667 | 0.00827 | -0.018 | -80.652
-6.5 | -0.611 | 0.00796 | -0.019 | -76.767
-6 | -0.554 | 0.00769 | -0.02 | -72.084
-5.5 | -0.497 | 0.00741 | -0.021 | -66.99
-5 | -0.438 | 0.00723 | -0.022 | -60.522
-4.5 | -0.378 | 0.00701 | -0.023 | -53.929
-4 | -0.318 | 0.00685 | -0.024 | -46.383
-3.5 | -0.257 | 0.00668 | -0.025 | -38.482
-3 | -0.196 | 0.00584 | -0.026 | -33.536
-2.5 | -0.134 | 0.00551 | -0.027 | -24.403
-2 | -0.073 | 0.0052 | -0.028 | -13.967
-1.5 | -0.011 | 0.00499 | -0.029 | -2.15
-1 | 0.051 | 0.00459 | -0.03 | 11.164
-0.5 | 0.113 | 0.00465 | -0.031 | 24.374
0 | 0.175 | 0.00463 | -0.032 | 37.896
0.5 | 0.237 | 0.00463 | -0.033 | 51.311
1 | 0.299 | 0.0047 | -0.034 | 63.664
1.5 | 0.361 | 0.00477 | -0.035 | 75.787
2 | 0.423 | 0.0052 | -0.036 | 81.369
2.5 | 0.485 | 0.00551 | -0.036 | 87.997
3 | 0.547 | 0.00595 | -0.037 | 92.028
3.5 | 0.606 | 0.00639 | -0.038 | 94.925
4 | 0.666 | 0.00683 | -0.039 | 97.599
4.5 | 0.724 | 0.00688 | -0.04 | 105.161
5 | 0.779 | 0.00849 | -0.041 | 91.744
5.5 | 0.835 | 0.00884 | -0.042 | 94.469
6 | 0.891 | 0.00923 | -0.043 | 96.459
6.5 | 0.945 | 0.00959 | -0.044 | 98.47
7 | 0.996 | 0.00999 | -0.045 | 99.751
7.5 | 1.046 | 0.01037 | -0.045 | 100.846
8 | 1.093 | 0.01081 | -0.046 | 101.12
8.5 | 1.138 | 0.0113 | -0.047 | 100.669
9 | 1.179 | 0.01178 | -0.048 | 100.116
9.5 | 1.218 | 0.01234 | -0.049 | 98.716
10 | 1.253 | 0.01289 | -0.05 | 97.256
10.5 | 1.285 | 0.01358 | -0.05 | 94.61
11 | 1.313 | 0.01437 | -0.051 | 91.386
11.5 | 1.337 | 0.01514 | -0.052 | 88.301
12 | 1.357 | 0.01595 | -0.053 | 85.059
12.5 | 1.371 | 0.0169 | -0.053 | 81.138
13 | 1.378 | 0.01778 | -0.054 | 77.483
13.5 | 1.379 | 0.01889 | -0.055 | 73.006
14 | 1.376 | 0.02019 | -0.056 | 68.143
14.5 | 1.368 | 0.02123 | -0.056 | 64.432
15 | 1.355 | 0.02253 | -0.057 | 60.166
15.5 | 1.339 | 0.02395 | -0.058 | 55.887
16 | 1.316 | 0.0262 | -0.058 | 50.239
16.5 | 1.292 | 0.02799 | -0.059 | 46.141
17 | 1.264 | 0.02994 | -0.059 | 42.232
17.5 | 1.231 | 0.03344 | -0.06 | 36.797
18 | 1.198 | 0.03601 | -0.06 | 33.266
18.5 | 1.161 | 0.03994 | -0.06 | 29.072

## 116. Re 12M Mach 0.10 (2)
BIGFOIL.COM POLAR EXPORT
NACA65-217 a=0.6
NACA65-217 a=0.6 |  |  |  | Cl Max: | 1.6903 | at alpha= | 20 | deg
XFOIL ncrit=9 |  |  |  | L/D Max: | 109.311 | at alpha= | 8.5 | deg
Re: | 12000000 |  |  | Cd Min: | 0.04797 | at alpha= | 20 | deg
Mach: | 0.1 |  |  | Cl=0 at alpha= | -1.483 | deg
|  |  |  | @ Cl=0.1, Cd= | 0.0036769
|  |  |  | @ Cl=0.4, Cd= | 0.0037731
|  |  |  | @ Cl=0.6, Cd= | 0.0061757
alpha (deg) | Cl | Cd | Cm | Cl/Cd
-19.5 | -1.5617 | 0.03081 | -0.0648 | -50.6881
-19 | -1.5501 | 0.02818 | -0.0628 | -55.0071
-18.5 | -1.5313 | 0.02587 | -0.0613 | -59.1921
-18 | -1.5122 | 0.02369 | -0.0596 | -63.8328
-17.5 | -1.4909 | 0.02173 | -0.0576 | -68.6102
-17 | -1.4669 | 0.02003 | -0.0556 | -73.2351
-16.5 | -1.4409 | 0.01853 | -0.0535 | -77.7604
-16 | -1.4129 | 0.01722 | -0.0512 | -82.0499
-15.5 | -1.3842 | 0.01601 | -0.0488 | -86.4585
-15 | -1.3535 | 0.015 | -0.0463 | -90.2333
-14.5 | -1.3214 | 0.01411 | -0.0438 | -93.6499
-14 | -1.2896 | 0.01329 | -0.0409 | -97.0354
-13.5 | -1.2587 | 0.01255 | -0.0376 | -100.2948
-13 | -1.2313 | 0.01183 | -0.0333 | -104.0828
-12.5 | -1.2006 | 0.0113 | -0.0292 | -106.2478
-12 | -1.157 | 0.0108 | -0.0275 | -107.1296
-11.5 | -1.1107 | 0.01034 | -0.0263 | -107.4178
-11 | -1.062 | 0.00992 | -0.0254 | -107.0565
-10.5 | -1.0115 | 0.00954 | -0.0249 | -106.0273
-9.5 | -0.9072 | 0.00885 | -0.0243 | -102.5085
-9 | -0.8544 | 0.00848 | -0.0241 | -100.7547
-8.5 | -0.8005 | 0.00816 | -0.0241 | -98.1005
-8 | -0.7454 | 0.00788 | -0.0242 | -94.5939
-7.5 | -0.6896 | 0.00763 | -0.0246 | -90.3801
-7 | -0.6337 | 0.00738 | -0.0249 | -85.8672
-6.5 | -0.5773 | 0.00711 | -0.0253 | -81.1955
-6 | -0.5203 | 0.0069 | -0.0259 | -75.4058
-5.5 | -0.4629 | 0.00671 | -0.0265 | -68.9866
-5 | -0.4054 | 0.00649 | -0.0271 | -62.4653
-4.5 | -0.3475 | 0.00632 | -0.0278 | -54.9842
-4 | -0.2895 | 0.00613 | -0.0285 | -47.2268
-3.5 | -0.2314 | 0.00591 | -0.0293 | -39.154
-3 | -0.1742 | 0.00562 | -0.0299 | -30.9964
-2.5 | -0.1169 | 0.00529 | -0.0306 | -22.0983
-1.5 | -0.0019 | 0.00459 | -0.0321 | -0.41394
-1 | 0.0541 | 0.00403 | -0.0327 | 13.4243
-0.5 | 0.1113 | 0.00359 | -0.0335 | 31.0028
0 | 0.1713 | 0.00357 | -0.0346 | 47.9832
0.5 | 0.2314 | 0.00359 | -0.0357 | 64.4568
1 | 0.2915 | 0.0036 | -0.0368 | 80.9722
1.5 | 0.3514 | 0.00365 | -0.0379 | 96.274
2 | 0.4106 | 0.0038 | -0.0389 | 108.0526
2.5 | 0.464 | 0.00446 | -0.039 | 104.0359
3 | 0.514 | 0.00531 | -0.0386 | 96.7985
3.5 | 0.5661 | 0.00589 | -0.0384 | 96.1121
4 | 0.6195 | 0.00634 | -0.0384 | 97.7129
4.5 | 0.6706 | 0.00687 | -0.038 | 97.6128
5 | 0.7221 | 0.00731 | -0.0377 | 98.7825
5.5 | 0.7731 | 0.00775 | -0.0372 | 99.7548
6 | 0.8251 | 0.00807 | -0.0369 | 102.2429
6.5 | 0.8766 | 0.00838 | -0.0365 | 104.6062
7 | 0.9267 | 0.00871 | -0.0359 | 106.3949
7.5 | 0.976 | 0.00902 | -0.0351 | 108.204
8 | 1.0217 | 0.00939 | -0.0337 | 108.8072
8.5 | 1.0625 | 0.00972 | -0.0313 | 109.3107
9 | 1.093 | 0.01016 | -0.027 | 107.5787
9.5 | 1.1259 | 0.01071 | -0.0236 | 105.1261
10 | 1.1586 | 0.01139 | -0.0203 | 101.7208
10.5 | 1.1938 | 0.01205 | -0.0177 | 99.0705
11 | 1.2283 | 0.0128 | -0.0152 | 95.9609
11.5 | 1.2617 | 0.01366 | -0.0126 | 92.3646
12 | 1.2922 | 0.01469 | -0.0099 | 87.9646
12.5 | 1.3227 | 0.01577 | -0.0073 | 83.8744
13 | 1.3531 | 0.01692 | -0.0048 | 79.9704
13.5 | 1.3836 | 0.01804 | -0.0025 | 76.6962
14 | 1.4097 | 0.01915 | 0.0005 | 73.6136
14.5 | 1.452 | 0.02068 | -0.0003 | 70.2128
15 | 1.4796 | 0.02237 | 0.0015 | 66.1422
15.5 | 1.5066 | 0.02419 | 0.0032 | 62.2819
16 | 1.5317 | 0.02625 | 0.0048 | 58.3505
16.5 | 1.5569 | 0.02837 | 0.0062 | 54.8784
17 | 1.582 | 0.03056 | 0.0074 | 51.767
17.5 | 1.6059 | 0.0328 | 0.0087 | 48.9604
18 | 1.6285 | 0.03519 | 0.01 | 46.2774
18.5 | 1.647 | 0.03796 | 0.0112 | 43.3878
19 | 1.6623 | 0.04107 | 0.0124 | 40.4748
19.5 | 1.6795 | 0.04416 | 0.0133 | 38.0322
20 | 1.6903 | 0.04797 | 0.0141 | 35.2366

## 117. Re 12M Mach 0.25 (1)
BIGFOIL.COM POLAR EXPORT
NACA65-217 a=0.6
NACA65-217 a=0.6 |  |  |  | Cl Max: | 1.317 | at alpha= | 12 | deg
JavaFoil+Calcfoil stall+Eppler ext transition |  |  |  | L/D Max: | 103.098 | at alpha= | 4 | deg
Re: | 12000000 |  |  | Cd Min: | 0.00462 | at alpha= | -1 | deg
Mach: | 0.25 |  |  | Cl=0 at alpha= | -1.4141 | deg
|  |  |  | @ Cl=0.1, Cd= | 0.0046573
|  |  |  | @ Cl=0.4, Cd= | 0.0050339
|  |  |  | @ Cl=0.6, Cd= | 0.0063902
alpha (deg) | Cl | Cd | Cm | Cl/Cd
-17.5 | -0.632 | 0.1347 | 0 | -4.69
-17 | -0.677 | 0.12458 | 0 | -5.434
-16.5 | -0.717 | 0.11799 | 0 | -6.077
-16 | -0.757 | 0.10683 | -0.001 | -7.089
-15.5 | -0.797 | 0.09344 | -0.002 | -8.531
-15 | -0.837 | 0.07889 | -0.002 | -10.609
-14.5 | -0.955 | 0.02796 | -0.004 | -34.155
-14 | -0.993 | 0.02116 | -0.005 | -46.932
-13.5 | -1.014 | 0.01844 | -0.006 | -54.982
-13 | -1.025 | 0.0167 | -0.007 | -61.365
-12.5 | -1.03 | 0.01497 | -0.008 | -68.814
-12 | -1.026 | 0.01403 | -0.009 | -73.104
-11.5 | -1.015 | 0.01315 | -0.01 | -77.202
-11 | -0.999 | 0.01234 | -0.011 | -80.919
-10.5 | -0.976 | 0.01158 | -0.011 | -84.268
-10 | -0.947 | 0.011 | -0.012 | -86.113
-9.5 | -0.914 | 0.01045 | -0.013 | -87.456
-9 | -0.874 | 0.00994 | -0.014 | -87.93
-8.5 | -0.83 | 0.00954 | -0.015 | -86.971
-8 | -0.783 | 0.00909 | -0.016 | -86.098
-7.5 | -0.733 | 0.00812 | -0.017 | -90.275
-7 | -0.681 | 0.0086 | -0.018 | -79.235
-6.5 | -0.625 | 0.00825 | -0.019 | -75.86
-6 | -0.568 | 0.0079 | -0.02 | -71.891
-5.5 | -0.509 | 0.00759 | -0.021 | -67.034
-5 | -0.449 | 0.00739 | -0.022 | -60.755
-4.5 | -0.388 | 0.00716 | -0.023 | -54.21
-4 | -0.326 | 0.00697 | -0.024 | -46.812
-3.5 | -0.264 | 0.00677 | -0.025 | -38.979
-3 | -0.201 | 0.00592 | -0.026 | -33.966
-2.5 | -0.138 | 0.00556 | -0.027 | -24.835
-2 | -0.075 | 0.00528 | -0.028 | -14.133
-1.5 | -0.011 | 0.00502 | -0.029 | -2.198
-1 | 0.053 | 0.00462 | -0.03 | 11.4
-0.5 | 0.116 | 0.00467 | -0.031 | 24.958
0 | 0.18 | 0.00465 | -0.032 | 38.788
0.5 | 0.244 | 0.00469 | -0.033 | 52.043
1 | 0.308 | 0.00476 | -0.034 | 64.611
1.5 | 0.371 | 0.00483 | -0.035 | 76.856
2 | 0.435 | 0.00528 | -0.036 | 82.438
2.5 | 0.499 | 0.00565 | -0.037 | 88.338
3 | 0.562 | 0.00606 | -0.039 | 92.832
3.5 | 0.623 | 0.00659 | -0.04 | 94.514
4 | 0.683 | 0.00662 | -0.04 | 103.098
4.5 | 0.741 | 0.00742 | -0.041 | 99.905
5 | 0.798 | 0.00878 | -0.042 | 90.817
5.5 | 0.855 | 0.00921 | -0.043 | 92.794
6 | 0.911 | 0.00958 | -0.044 | 95.065
6.5 | 0.966 | 0.00999 | -0.045 | 96.647
7 | 1.017 | 0.01042 | -0.046 | 97.587
7.5 | 1.066 | 0.01091 | -0.047 | 97.725
8 | 1.112 | 0.01141 | -0.047 | 97.447
8.5 | 1.154 | 0.01193 | -0.048 | 96.744
9 | 1.193 | 0.01252 | -0.049 | 95.26
9.5 | 1.227 | 0.01319 | -0.05 | 93.011
10 | 1.256 | 0.01389 | -0.051 | 90.445
10.5 | 1.281 | 0.01471 | -0.052 | 87.064
11 | 1.299 | 0.01551 | -0.052 | 83.758
11.5 | 1.311 | 0.01653 | -0.053 | 79.328
12 | 1.317 | 0.01769 | -0.054 | 74.488
12.5 | 1.315 | 0.01875 | -0.055 | 70.149
13 | 1.301 | 0.01991 | -0.055 | 65.319
13.5 | 1.277 | 0.02142 | -0.056 | 59.615
14 | 1.246 | 0.02297 | -0.057 | 54.229
14.5 | 1.194 | 0.02823 | -0.057 | 42.277
15 | 1.158 | 0.02715 | -0.058 | 42.64
15.5 | 1.101 | 0.0302 | -0.058 | 36.479
16 | 1.038 | 0.03387 | -0.059 | 30.652
16.5 | 0.953 | 0.04578 | -0.057 | 20.828
17 | 0.856 | 0.06682 | -0.054 | 12.806

## 118. Re 12M Mach 0.25 (2)
BIGFOIL.COM POLAR EXPORT
NACA65-217 a=0.6
NACA65-217 a=0.6 |  |  |  | Cl Max: | 1.6623 | at alpha= | 20 | deg
XFOIL ncrit=9 |  |  |  | L/D Max: | 112.593 | at alpha= | 2 | deg
Re: | 12000000 |  |  | Cd Min: | 0.06303 | at alpha= | 20 | deg
Mach: | 0.25 |  |  | Cl=0 at alpha= | -1.487 | deg
|  |  |  | @ Cl=0.1, Cd= | 0.0037044
|  |  |  | @ Cl=0.4, Cd= | 0.0037342
|  |  |  | @ Cl=0.6, Cd= | 0.0061243
alpha (deg) | Cl | Cd | Cm | Cl/Cd
-20 | -1.5262 | 0.05682 | -0.0672 | -26.8603
-19.5 | -1.4973 | 0.04688 | -0.0802 | -31.939
-19 | -1.494 | 0.04234 | -0.0795 | -35.2858
-18.5 | -1.495 | 0.03727 | -0.0789 | -40.1127
-18 | -1.4879 | 0.03312 | -0.0777 | -44.9245
-17.5 | -1.4734 | 0.02976 | -0.0761 | -49.5094
-17 | -1.4555 | 0.02686 | -0.0741 | -54.1884
-16.5 | -1.4338 | 0.0244 | -0.0718 | -58.7623
-16 | -1.4117 | 0.02209 | -0.0692 | -63.9067
-15.5 | -1.3862 | 0.02011 | -0.0664 | -68.9309
-15 | -1.3571 | 0.01845 | -0.0635 | -73.5556
-14.5 | -1.3271 | 0.01695 | -0.0605 | -78.295
-14 | -1.2961 | 0.0156 | -0.0572 | -83.0833
-13.5 | -1.2636 | 0.01444 | -0.0538 | -87.5069
-13 | -1.2304 | 0.01342 | -0.0502 | -91.6841
-12.5 | -1.1963 | 0.01256 | -0.0465 | -95.2468
-12 | -1.1646 | 0.01175 | -0.042 | -99.1149
-11.5 | -1.1363 | 0.01113 | -0.0364 | -102.0934
-11 | -1.0916 | 0.01058 | -0.0337 | -103.1758
-10.5 | -1.0424 | 0.01008 | -0.0318 | -103.4127
-10 | -0.9905 | 0.00965 | -0.0304 | -102.6425
-9.5 | -0.9366 | 0.00925 | -0.0294 | -101.2541
-9 | -0.8816 | 0.00888 | -0.0287 | -99.2793
-8.5 | -0.8268 | 0.00848 | -0.0279 | -97.5
-8 | -0.7702 | 0.00812 | -0.0276 | -94.8522
-7.5 | -0.7127 | 0.00783 | -0.0274 | -91.0217
-7 | -0.6543 | 0.00757 | -0.0275 | -86.4333
-6.5 | -0.5959 | 0.00729 | -0.0276 | -81.7421
-6 | -0.5371 | 0.00704 | -0.0278 | -76.2926
-5.5 | -0.4775 | 0.00683 | -0.0282 | -69.9122
-5 | -0.4179 | 0.0066 | -0.0287 | -63.3182
-4.5 | -0.3579 | 0.00642 | -0.0293 | -55.7477
-4 | -0.2978 | 0.00621 | -0.0299 | -47.9549
-3.5 | -0.2378 | 0.006 | -0.0306 | -39.6333
-3 | -0.1785 | 0.00573 | -0.0312 | -31.1518
-2.5 | -0.1195 | 0.00536 | -0.0318 | -22.2948
-2 | -0.0605 | 0.00499 | -0.0324 | -12.1242
-1.5 | -0.0015 | 0.00461 | -0.0332 | -0.32538
-1 | 0.0561 | 0.004 | -0.0338 | 14.025
-0.5 | 0.1155 | 0.0036 | -0.0346 | 32.0833
0 | 0.1776 | 0.00358 | -0.0357 | 49.6089
0.5 | 0.2397 | 0.0036 | -0.0369 | 66.5833
1 | 0.302 | 0.00361 | -0.0381 | 83.6565
1.5 | 0.3641 | 0.00367 | -0.0392 | 99.2098
2 | 0.4256 | 0.00378 | -0.0402 | 112.5926
2.5 | 0.4809 | 0.00443 | -0.0403 | 108.5553
3 | 0.5315 | 0.00532 | -0.0397 | 99.906
3.5 | 0.5837 | 0.00598 | -0.0391 | 97.6087
4 | 0.6379 | 0.00646 | -0.0389 | 98.7461
4.5 | 0.6891 | 0.00705 | -0.0381 | 97.7447
5 | 0.7403 | 0.00754 | -0.0372 | 98.183
5.5 | 0.792 | 0.00797 | -0.0363 | 99.3726
6 | 0.8439 | 0.00834 | -0.0355 | 101.1871
6.5 | 0.8949 | 0.00867 | -0.0344 | 103.218
7 | 0.9444 | 0.00902 | -0.033 | 104.7007
7.5 | 0.9857 | 0.00937 | -0.0301 | 105.1974
8 | 1.0169 | 0.00987 | -0.0253 | 103.0294
8.5 | 1.0537 | 0.01042 | -0.0219 | 101.1228
9 | 1.0894 | 0.01109 | -0.0185 | 98.2326
9.5 | 1.1251 | 0.01186 | -0.0153 | 94.8651
10 | 1.1607 | 0.01271 | -0.0123 | 91.3218
10.5 | 1.1969 | 0.01361 | -0.0095 | 87.9427
11 | 1.2311 | 0.01466 | -0.0066 | 83.9768
11.5 | 1.2639 | 0.01584 | -0.0036 | 79.7917
12 | 1.2944 | 0.01719 | -0.0005 | 75.2996
12.5 | 1.3279 | 0.01844 | 0.002 | 72.0119
13 | 1.3586 | 0.01989 | 0.0048 | 68.3057
13.5 | 1.3872 | 0.02146 | 0.0077 | 64.6412
14 | 1.4341 | 0.02311 | 0.0069 | 62.0554
14.5 | 1.4661 | 0.02529 | 0.0082 | 57.9715
15 | 1.4985 | 0.02768 | 0.0091 | 54.1366
15.5 | 1.5289 | 0.03008 | 0.0104 | 50.8278
16 | 1.5565 | 0.03253 | 0.0121 | 47.8481
16.5 | 1.579 | 0.03522 | 0.0142 | 44.8325
17 | 1.592 | 0.03805 | 0.0177 | 41.8397
17.5 | 1.6054 | 0.04126 | 0.0204 | 38.9094
18 | 1.6193 | 0.0449 | 0.0221 | 36.0646
18.5 | 1.6304 | 0.04904 | 0.0235 | 33.2463
19 | 1.6417 | 0.0534 | 0.0244 | 30.7434
19.5 | 1.6542 | 0.0579 | 0.0248 | 28.5699
20 | 1.6623 | 0.06303 | 0.0247 | 26.3732

## 119. Re 12M Mach 0.50 (1)
BIGFOIL.COM POLAR EXPORT
NACA65-217 a=0.6
NACA65-217 a=0.6 |  |  |  | Cl Max: | 1.197 | at alpha= | 20 | deg
JavaFoil+Calcfoil stall+Eppler ext transition |  |  |  | L/D Max: | 100.995 | at alpha= | 2.5 | deg
Re: | 12000000 |  |  | Cd Min: | 0.00482 | at alpha= | -0.5 | deg
Mach: | 0.5 |  |  | Cl=0 at alpha= | -1.4155 | deg
|  |  |  | @ Cl=0.1, Cd= | 0.0048242
|  |  |  | @ Cl=0.4, Cd= | 0.0050389
|  |  |  | @ Cl=0.6, Cd= | 0.0062109
alpha (deg) | Cl | Cd | Cm | Cl/Cd
-20 | -1.048 | 0.15937 | 0.004 | -6.574
-19.5 | -1.02 | 0.15102 | 0.003 | -6.754
-19 | -0.99 | 0.14716 | 0.002 | -6.726
-18.5 | -0.961 | 0.1422 | 0.002 | -6.756
-18 | -0.931 | 0.13803 | 0.001 | -6.745
-17.5 | -0.913 | 0.12243 | 0.001 | -7.453
-17 | -0.884 | 0.11695 | 0 | -7.558
-16.5 | -0.853 | 0.11232 | -0.001 | -7.597
-16 | -0.82 | 0.11165 | -0.001 | -7.346
-15.5 | -0.793 | 0.11344 | -0.002 | -6.994
-15 | -0.772 | 0.09979 | -0.002 | -7.734
-14.5 | -0.738 | 0.10008 | -0.003 | -7.374
-14 | -0.719 | 0.08531 | -0.004 | -8.431
-13.5 | -0.771 | 0.03329 | -0.006 | -23.166
-13 | -0.652 | 0.0916 | -0.004 | -7.122
-12.5 | -0.624 | 0.08563 | -0.005 | -7.293
-12 | -0.61 | 0.06779 | -0.007 | -9
-11.5 | -0.669 | 0.01997 | -0.01 | -33.49
-11 | -0.642 | 0.01725 | -0.012 | -37.231
-10.5 | -0.511 | 0.07099 | -0.006 | -7.197
-10 | -0.484 | 0.06419 | -0.007 | -7.536
-9.5 | -0.537 | 0.01723 | -0.014 | -31.179
-9 | -0.515 | 0.0139 | -0.016 | -37.032
-8.5 | -0.734 | 0.01272 | -0.017 | -57.727
-8 | -0.763 | 0.01151 | -0.018 | -66.286
-7.5 | -0.748 | 0.01062 | -0.019 | -70.453
-7 | -0.713 | 0.01001 | -0.02 | -71.238
-6.5 | -0.668 | 0.00949 | -0.021 | -70.359
-6 | -0.615 | 0.00895 | -0.023 | -68.679
-5.5 | -0.557 | 0.00854 | -0.024 | -65.203
-5 | -0.495 | 0.00754 | -0.025 | -65.617
-4.5 | -0.431 | 0.00792 | -0.026 | -54.407
-4 | -0.363 | 0.00762 | -0.027 | -47.685
-3.5 | -0.294 | 0.00731 | -0.028 | -40.239
-3 | -0.225 | 0.00636 | -0.03 | -35.294
-2.5 | -0.154 | 0.00592 | -0.031 | -26.028
-2 | -0.083 | 0.00552 | -0.032 | -15.091
-1.5 | -0.012 | 0.00526 | -0.033 | -2.345
-1 | 0.059 | 0.00483 | -0.034 | 12.208
-0.5 | 0.13 | 0.00482 | -0.035 | 27.017
0 | 0.202 | 0.00485 | -0.036 | 41.547
0.5 | 0.273 | 0.0049 | -0.037 | 55.722
1 | 0.344 | 0.00496 | -0.039 | 69.293
1.5 | 0.415 | 0.00506 | -0.04 | 82.006
2 | 0.486 | 0.00528 | -0.041 | 92.064
2.5 | 0.555 | 0.0055 | -0.042 | 100.995
3 | 0.624 | 0.00659 | -0.043 | 94.683
3.5 | 0.688 | 0.00723 | -0.044 | 95.054
4 | 0.753 | 0.00793 | -0.045 | 94.935
4.5 | 0.815 | 0.00976 | -0.046 | 83.49
5 | 0.877 | 0.01028 | -0.047 | 85.362
5.5 | 0.937 | 0.0109 | -0.048 | 86.007
6 | 0.994 | 0.01151 | -0.049 | 86.379
6.5 | 1.047 | 0.01217 | -0.049 | 86.028
7 | 1.09 | 0.01294 | -0.05 | 84.195
7.5 | 1.121 | 0.01378 | -0.051 | 81.394
8 | 1.135 | 0.0147 | -0.052 | 77.196
8.5 | 1.115 | 0.0159 | -0.053 | 70.09
9 | 0.998 | 0.01776 | -0.054 | 56.204
9.5 | 0.725 | 0.02059 | -0.054 | 35.185
10 | 0.763 | 0.01968 | -0.056 | 38.749
10.5 | 0.792 | 0.02179 | -0.057 | 36.365
11 | 0.813 | 0.02647 | -0.057 | 30.708
11.5 | 0.856 | 0.02299 | -0.059 | 37.228
12 | 0.885 | 0.02514 | -0.059 | 35.217
12.5 | 0.912 | 0.02856 | -0.06 | 31.913
13 | 0.91 | 0.042 | -0.058 | 21.679
13.5 | 0.974 | 0.03021 | -0.061 | 32.232
14 | 0.996 | 0.03512 | -0.062 | 28.358
14.5 | 1.015 | 0.04204 | -0.062 | 24.145
15 | 0.981 | 0.07379 | -0.055 | 13.289
15.5 | 1.04 | 0.05849 | -0.06 | 17.778
16 | 1.102 | 0.04789 | -0.064 | 23.018
16.5 | 1.126 | 0.05372 | -0.064 | 20.954
17 | 1.029 | 0.1297 | -0.043 | 7.935
17.5 | 1.07 | 0.12557 | -0.049 | 8.518
18 | 1.114 | 0.11947 | -0.054 | 9.322
18.5 | 1.141 | 0.12639 | -0.054 | 9.026
19 | 1.138 | 0.16375 | -0.047 | 6.951
19.5 | 1.167 | 0.17573 | -0.048 | 6.641
20 | 1.197 | 0.18017 | -0.05 | 6.643

## 120. Re 12M Mach 0.50 (2)
BIGFOIL.COM POLAR EXPORT
NACA65-217 a=0.6
NACA65-217 a=0.6 |  |  |  | Cl Max: | 1.2342 | at alpha= | 11.5 | deg
XFOIL ncrit=9 |  |  |  | L/D Max: | 133.064 | at alpha= | 2.5 | deg
Re: | 12000000 |  |  | Cd Min: | 0.13441 | at alpha= | 16.5 | deg
Mach: | 0.5 |  |  | Cl=0 at alpha= | -1.5122 | deg
|  |  |  | @ Cl=0.1, Cd= | 0.0038181
|  |  |  | @ Cl=0.4, Cd= | 0.003746
|  |  |  | @ Cl=0.6, Cd= | 0.005207
alpha (deg) | Cl | Cd | Cm | Cl/Cd
-14.5 | -0.6723 | 0.10427 | -0.0583 | -6.4477
-13.5 | -0.7089 | 0.07847 | -0.0756 | -9.034
-13 | -0.7284 | 0.0664 | -0.0842 | -10.9699
-12.5 | -0.7566 | 0.05515 | -0.0911 | -13.7189
-12 | -0.7823 | 0.04586 | -0.0951 | -17.0584
-11.5 | -0.8137 | 0.03746 | -0.0965 | -21.7218
-11 | -0.8428 | 0.03039 | -0.0951 | -27.7328
-10.5 | -0.8699 | 0.02422 | -0.0912 | -35.9166
-10 | -0.8924 | 0.01896 | -0.0847 | -47.0675
-9.5 | -0.9006 | 0.0151 | -0.0768 | -59.6424
-9 | -0.8925 | 0.01247 | -0.0686 | -71.5718
-8.5 | -0.8687 | 0.01085 | -0.0608 | -80.0645
-8 | -0.8433 | 0.00982 | -0.052 | -85.8758
-7.5 | -0.7951 | 0.00912 | -0.0465 | -87.182
-7 | -0.7348 | 0.0086 | -0.0433 | -85.4419
-6.5 | -0.6707 | 0.00816 | -0.0409 | -82.1936
-6 | -0.6044 | 0.00778 | -0.0393 | -77.6864
-5.5 | -0.5379 | 0.00743 | -0.0381 | -72.3957
-5 | -0.4699 | 0.00713 | -0.0374 | -65.9046
-4.5 | -0.4013 | 0.00687 | -0.0371 | -58.4134
-4 | -0.3328 | 0.00663 | -0.037 | -50.1961
-3.5 | -0.2639 | 0.00639 | -0.0372 | -41.2989
-3 | -0.1954 | 0.00614 | -0.0375 | -31.8241
-2.5 | -0.1296 | 0.00574 | -0.0376 | -22.5784
-2 | -0.0641 | 0.00524 | -0.0379 | -12.2328
-1.5 | 0.0016 | 0.00471 | -0.0383 | 0.3397
-1 | 0.0649 | 0.00395 | -0.0385 | 16.4304
-0.5 | 0.1341 | 0.00369 | -0.0396 | 36.3415
0 | 0.2062 | 0.00365 | -0.041 | 56.4932
0.5 | 0.2779 | 0.00368 | -0.0423 | 75.5163
1 | 0.3498 | 0.00369 | -0.0437 | 94.7967
1.5 | 0.4215 | 0.00377 | -0.045 | 111.8037
2 | 0.4931 | 0.00387 | -0.0461 | 127.416
2.5 | 0.5602 | 0.00421 | -0.0465 | 133.0641
3 | 0.6089 | 0.00543 | -0.0439 | 112.1363
3.5 | 0.6576 | 0.00639 | -0.0411 | 102.9108
4 | 0.7058 | 0.00715 | -0.038 | 98.7133
5 | 0.7633 | 0.00877 | -0.0243 | 87.0353
5.5 | 0.7985 | 0.00966 | -0.0191 | 82.6605
6 | 0.8416 | 0.0105 | -0.0153 | 80.1524
6.5 | 0.8842 | 0.01149 | -0.0115 | 76.9539
7 | 0.9283 | 0.01252 | -0.008 | 74.1454
7.5 | 0.9696 | 0.01375 | -0.0041 | 70.5164
8 | 1.0121 | 0.01503 | -0.0004 | 67.3387
9 | 1.0905 | 0.01811 | 0.0076 | 60.2154
9.5 | 1.1294 | 0.01983 | 0.0117 | 56.9541
10 | 1.1655 | 0.02182 | 0.0159 | 53.4143
10.5 | 1.1978 | 0.02417 | 0.0203 | 49.5573
11 | 1.2207 | 0.02719 | 0.0251 | 44.8952
11.5 | 1.2342 | 0.03096 | 0.03 | 39.8643
12 | 1.2313 | 0.03604 | 0.0346 | 34.1648
12.5 | 1.2161 | 0.04232 | 0.0385 | 28.7358
13 | 1.1881 | 0.05026 | 0.0407 | 23.6391
13.5 | 1.157 | 0.05949 | 0.0406 | 19.4486
14 | 1.1266 | 0.06973 | 0.0383 | 16.1566
14.5 | 1.0967 | 0.08128 | 0.0334 | 13.4929
15.5 | 1.0423 | 0.10699 | 0.0188 | 9.742
16 | 1.0184 | 0.12081 | 0.0097 | 8.4298
16.5 | 1.0003 | 0.13441 | 0.0006 | 7.4422

## 121. Re 14M Mach 0.00 (1)
BIGFOIL.COM POLAR EXPORT
NACA65-217 a=0.6
NACA65-217 a=0.6 |  |  |  | Cl Max: | 1.393 | at alpha= | 13.5 | deg
JavaFoil+Calcfoil stall+Eppler ext transition |  |  |  | L/D Max: | 104.297 | at alpha= | 8.5 | deg
Re: | 14000000 |  |  | Cd Min: | 0.00461 | at alpha= | -0.5 | deg
Mach: | 0 |  |  | Cl=0 at alpha= | -1.4113 | deg
|  |  |  | @ Cl=0.1, Cd= | 0.0046834
|  |  |  | @ Cl=0.4, Cd= | 0.0053305
|  |  |  | @ Cl=0.6, Cd= | 0.0064197
alpha (deg) | Cl | Cd | Cm | Cl/Cd
-20 | -0.897 | 0.11928 | 0.003 | -7.518
-19.5 | -0.918 | 0.11672 | 0.003 | -7.864
-19 | -0.951 | 0.10198 | 0.002 | -9.322
-18.5 | -0.988 | 0.08053 | 0.002 | -12.272
-18 | -1.055 | 0.04467 | 0.001 | -23.628
-17.5 | -1.082 | 0.03575 | 0.001 | -30.27
-17 | -1.1 | 0.03086 | 0 | -35.652
-16.5 | -1.118 | 0.02595 | -0.001 | -43.082
-16 | -1.129 | 0.02317 | -0.002 | -48.719
-15.5 | -1.135 | 0.02094 | -0.002 | -54.224
-15 | -1.139 | 0.01883 | -0.003 | -60.473
-14.5 | -1.138 | 0.01732 | -0.004 | -65.693
-14 | -1.135 | 0.01561 | -0.005 | -72.685
-13.5 | -1.126 | 0.01447 | -0.006 | -77.79
-13 | -1.112 | 0.01354 | -0.007 | -82.14
-12.5 | -1.095 | 0.01268 | -0.008 | -86.38
-12 | -1.074 | 0.01197 | -0.008 | -89.736
-11.5 | -1.048 | 0.01143 | -0.009 | -91.703
-11 | -1.019 | 0.0109 | -0.01 | -93.446
-10.5 | -0.986 | 0.01038 | -0.011 | -94.968
-10 | -0.949 | 0.00996 | -0.012 | -95.327
-9.5 | -0.909 | 0.00953 | -0.013 | -95.425
-9 | -0.866 | 0.00915 | -0.014 | -94.666
-8.5 | -0.821 | 0.00901 | -0.015 | -91.16
-8 | -0.771 | 0.00863 | -0.016 | -89.256
-7.5 | -0.718 | 0.00832 | -0.017 | -86.309
-7 | -0.664 | 0.00802 | -0.018 | -82.776
-6.5 | -0.609 | 0.00774 | -0.019 | -78.68
-6 | -0.552 | 0.00745 | -0.02 | -74.054
-5.5 | -0.494 | 0.00727 | -0.021 | -68.033
-5 | -0.436 | 0.00701 | -0.022 | -62.145
-4.5 | -0.376 | 0.0069 | -0.023 | -54.567
-4 | -0.316 | 0.00667 | -0.024 | -47.429
-3.5 | -0.256 | 0.00653 | -0.025 | -39.156
-3 | -0.195 | 0.00584 | -0.026 | -33.399
-2.5 | -0.134 | 0.00553 | -0.027 | -24.174
-2 | -0.072 | 0.00533 | -0.028 | -13.56
-1.5 | -0.011 | 0.00511 | -0.029 | -2.09
-1 | 0.051 | 0.00496 | -0.029 | 10.299
-0.5 | 0.113 | 0.00461 | -0.03 | 24.48
0 | 0.175 | 0.00462 | -0.031 | 37.757
0.5 | 0.236 | 0.00467 | -0.032 | 50.629
1 | 0.298 | 0.00471 | -0.033 | 63.215
1.5 | 0.36 | 0.00516 | -0.034 | 69.67
2 | 0.421 | 0.00542 | -0.035 | 77.749
2.5 | 0.483 | 0.00574 | -0.036 | 84.151
3 | 0.544 | 0.00604 | -0.037 | 90.189
3.5 | 0.603 | 0.00644 | -0.038 | 93.698
4 | 0.663 | 0.00694 | -0.039 | 95.51
4.5 | 0.723 | 0.00733 | -0.04 | 98.64
5 | 0.776 | 0.00826 | -0.041 | 93.952
5.5 | 0.833 | 0.00862 | -0.042 | 96.564
6 | 0.888 | 0.00895 | -0.043 | 99.224
6.5 | 0.942 | 0.00927 | -0.044 | 101.65
7 | 0.994 | 0.00964 | -0.044 | 103.052
7.5 | 1.043 | 0.01003 | -0.045 | 104.054
8 | 1.091 | 0.01046 | -0.046 | 104.285
8.5 | 1.136 | 0.01089 | -0.047 | 104.297
9 | 1.178 | 0.01133 | -0.048 | 103.973
9.5 | 1.217 | 0.01186 | -0.049 | 102.66
10 | 1.253 | 0.01247 | -0.049 | 100.482
10.5 | 1.286 | 0.01308 | -0.05 | 98.297
11 | 1.315 | 0.01381 | -0.051 | 95.218
11.5 | 1.34 | 0.01455 | -0.052 | 92.103
12 | 1.362 | 0.01524 | -0.053 | 89.414
12.5 | 1.379 | 0.01609 | -0.053 | 85.693
13 | 1.388 | 0.01703 | -0.054 | 81.493
13.5 | 1.393 | 0.01796 | -0.055 | 77.542
14 | 1.392 | 0.01915 | -0.055 | 72.689
14.5 | 1.388 | 0.02014 | -0.056 | 68.939
15 | 1.38 | 0.02135 | -0.057 | 64.647
15.5 | 1.367 | 0.02259 | -0.057 | 60.513
16 | 1.35 | 0.02442 | -0.058 | 55.3
16.5 | 1.33 | 0.02619 | -0.059 | 50.796
17 | 1.306 | 0.0286 | -0.059 | 45.648
17.5 | 1.28 | 0.03079 | -0.06 | 41.562
18 | 1.251 | 0.03331 | -0.06 | 37.562
18.5 | 1.22 | 0.03614 | -0.061 | 33.769

## 122. Re 14M Mach 0.00 (2)
BIGFOIL.COM POLAR EXPORT
NACA65-217 a=0.6
NACA65-217 a=0.6 |  |  |  | Cl Max: | 1.7151 | at alpha= | 19.5 | deg
XFOIL ncrit=9 |  |  |  | L/D Max: | 113.826 | at alpha= | 8.5 | deg
Re: | 14000000 |  |  | Cd Min: | 0.04412 | at alpha= | 20 | deg
Mach: | 0 |  |  | Cl=0 at alpha= | -1.4894 | deg
|  |  |  | @ Cl=0.1, Cd= | 0.0036861
|  |  |  | @ Cl=0.4, Cd= | 0.0038321
|  |  |  | @ Cl=0.6, Cd= | 0.0061358
alpha (deg) | Cl | Cd | Cm | Cl/Cd
-20 | -1.6041 | 0.03046 | -0.0601 | -52.6625
-19.5 | -1.5853 | 0.02777 | -0.0599 | -57.0868
-19 | -1.5682 | 0.02546 | -0.0584 | -61.5947
-18.5 | -1.5482 | 0.02343 | -0.0569 | -66.0777
-18 | -1.5273 | 0.02153 | -0.055 | -70.9382
-17.5 | -1.505 | 0.01982 | -0.053 | -75.9334
-17 | -1.4813 | 0.01827 | -0.0509 | -81.0783
-16.5 | -1.4537 | 0.01701 | -0.0488 | -85.4615
-16 | -1.4266 | 0.0158 | -0.0463 | -90.2911
-15.5 | -1.3969 | 0.0148 | -0.0439 | -94.3851
-15 | -1.3662 | 0.01392 | -0.0414 | -98.1466
-14.5 | -1.334 | 0.01317 | -0.0388 | -101.2908
-14 | -1.3028 | 0.01248 | -0.0358 | -104.391
-13.5 | -1.2726 | 0.01187 | -0.0322 | -107.2115
-13 | -1.2443 | 0.01136 | -0.0278 | -109.5335
-12.5 | -1.2025 | 0.01084 | -0.0261 | -110.9317
-12 | -1.1573 | 0.01037 | -0.0248 | -111.6008
-11.5 | -1.1101 | 0.00994 | -0.0239 | -111.6801
-11 | -1.0609 | 0.00953 | -0.0234 | -111.3221
-10.5 | -1.01 | 0.00919 | -0.023 | -109.9021
-10 | -0.9579 | 0.00887 | -0.0229 | -107.9932
-9.5 | -0.905 | 0.00856 | -0.0229 | -105.7243
-9 | -0.8521 | 0.00822 | -0.0229 | -103.6618
-8.5 | -0.7983 | 0.0079 | -0.023 | -101.0506
-8 | -0.7434 | 0.00763 | -0.0233 | -97.4312
-7.5 | -0.6878 | 0.0074 | -0.0237 | -92.9459
-7 | -0.6318 | 0.00717 | -0.0242 | -88.1172
-6.5 | -0.5756 | 0.00692 | -0.0247 | -83.1792
-6 | -0.519 | 0.00672 | -0.0253 | -77.2321
-5.5 | -0.4616 | 0.00652 | -0.0259 | -70.7975
-5 | -0.4044 | 0.00632 | -0.0266 | -63.9873
-4.5 | -0.3467 | 0.00616 | -0.0274 | -56.2825
-4 | -0.2888 | 0.00598 | -0.0281 | -48.2943
-3.5 | -0.231 | 0.00578 | -0.0289 | -39.9654
-3 | -0.1737 | 0.00553 | -0.0296 | -31.4105
-2.5 | -0.1161 | 0.00524 | -0.0304 | -22.1565
-2 | -0.0588 | 0.00492 | -0.0311 | -11.9512
-1.5 | -0.0012 | 0.00466 | -0.0319 | -0.25751
-1 | 0.0554 | 0.00417 | -0.0327 | 13.2854
-0.5 | 0.1107 | 0.00357 | -0.0333 | 31.0084
0 | 0.1702 | 0.00352 | -0.0344 | 48.3523
0.5 | 0.23 | 0.00351 | -0.0355 | 65.5271
1 | 0.2897 | 0.00357 | -0.0366 | 81.1485
1.5 | 0.3491 | 0.00362 | -0.0377 | 96.4365
2 | 0.4067 | 0.00386 | -0.0385 | 105.3627
2.5 | 0.458 | 0.00468 | -0.0383 | 97.8632
3 | 0.5094 | 0.00539 | -0.0382 | 94.5083
4 | 0.6163 | 0.00627 | -0.0384 | 98.2935
4.5 | 0.6679 | 0.00677 | -0.0381 | 98.6558
5 | 0.7199 | 0.00718 | -0.0379 | 100.2646
5.5 | 0.7721 | 0.00754 | -0.0378 | 102.4005
6 | 0.8243 | 0.00786 | -0.0376 | 104.8728
6.5 | 0.8764 | 0.00814 | -0.0374 | 107.6658
7 | 0.9275 | 0.00844 | -0.0371 | 109.8934
7.5 | 0.9772 | 0.00874 | -0.0365 | 111.8078
8 | 1.0248 | 0.0091 | -0.0356 | 112.6154
8.5 | 1.0711 | 0.00941 | -0.0344 | 113.8257
9 | 1.1076 | 0.00976 | -0.0313 | 113.4836
9.5 | 1.1372 | 0.01025 | -0.027 | 110.9463
10 | 1.1702 | 0.01081 | -0.0238 | 108.2516
10.5 | 1.2049 | 0.0114 | -0.021 | 105.693
11 | 1.2386 | 0.0121 | -0.0184 | 102.3636
11.5 | 1.2715 | 0.01289 | -0.0157 | 98.6424
12 | 1.3021 | 0.01382 | -0.013 | 94.2185
12.5 | 1.3341 | 0.01476 | -0.0106 | 90.3862
13 | 1.3653 | 0.01578 | -0.0082 | 86.5209
13.5 | 1.3958 | 0.01686 | -0.006 | 82.7877
14 | 1.4254 | 0.01799 | -0.0037 | 79.2329
14.5 | 1.4643 | 0.01926 | -0.0038 | 76.028
15 | 1.4895 | 0.02079 | -0.0014 | 71.645
15.5 | 1.5174 | 0.02247 | 0.0002 | 67.53
16 | 1.5444 | 0.02431 | 0.0015 | 63.5294
16.5 | 1.5887 | 0.02632 | -0.0008 | 60.3609
17 | 1.6173 | 0.02833 | -0.0001 | 57.0879
17.5 | 1.6434 | 0.03041 | 0.0009 | 54.0414
18 | 1.6673 | 0.03277 | 0.0018 | 50.8789
18.5 | 1.6862 | 0.03535 | 0.0032 | 47.7001
19 | 1.7009 | 0.03831 | 0.0046 | 44.3983
19.5 | 1.7151 | 0.04104 | 0.0064 | 41.7909
20 | 1.7098 | 0.04412 | 0.0111 | 38.7534

## 123. Re 14M Mach 0.10 (1)
BIGFOIL.COM POLAR EXPORT
NACA65-217 a=0.6
NACA65-217 a=0.6 |  |  |  | Cl Max: | 1.381 | at alpha= | 13.5 | deg
JavaFoil+Calcfoil stall+Eppler ext transition |  |  |  | L/D Max: | 105.062 | at alpha= | 4.5 | deg
Re: | 14000000 |  |  | Cd Min: | 0.00459 | at alpha= | -0.5 | deg
Mach: | 0.1 |  |  | Cl=0 at alpha= | -1.4113 | deg
|  |  |  | @ Cl=0.1, Cd= | 0.0046613
|  |  |  | @ Cl=0.4, Cd= | 0.0053136
|  |  |  | @ Cl=0.6, Cd= | 0.0064642
alpha (deg) | Cl | Cd | Cm | Cl/Cd
-19.5 | -0.857 | 0.13253 | 0.003 | -6.47
-19 | -0.904 | 0.10543 | 0.002 | -8.57
-18.5 | -0.918 | 0.10614 | 0.002 | -8.646
-18 | -0.985 | 0.06286 | 0.001 | -15.673
-17.5 | -1.033 | 0.0423 | 0.001 | -24.417
-17 | -1.06 | 0.03427 | 0 | -30.935
-16.5 | -1.08 | 0.02938 | -0.001 | -36.76
-16 | -1.099 | 0.02462 | -0.002 | -44.632
-15.5 | -1.11 | 0.02198 | -0.002 | -50.513
-15 | -1.117 | 0.01987 | -0.003 | -56.224
-14.5 | -1.122 | 0.01749 | -0.004 | -64.15
-14 | -1.12 | 0.01603 | -0.005 | -69.916
-13.5 | -1.114 | 0.01491 | -0.006 | -74.721
-13 | -1.104 | 0.0138 | -0.007 | -79.951
-12.5 | -1.089 | 0.0129 | -0.008 | -84.38
-12 | -1.069 | 0.01231 | -0.008 | -86.782
-11.5 | -1.045 | 0.01158 | -0.009 | -90.265
-11 | -1.017 | 0.01103 | -0.01 | -92.208
-10.5 | -0.985 | 0.01051 | -0.011 | -93.788
-10 | -0.95 | 0.01006 | -0.012 | -94.434
-9.5 | -0.911 | 0.00962 | -0.013 | -94.645
-9 | -0.868 | 0.00924 | -0.014 | -93.87
-8.5 | -0.821 | 0.0082 | -0.015 | -100.176
-8 | -0.773 | 0.00874 | -0.016 | -88.43
-7.5 | -0.721 | 0.00842 | -0.017 | -85.618
-7 | -0.667 | 0.00804 | -0.018 | -82.959
-6.5 | -0.611 | 0.00775 | -0.019 | -78.899
-6 | -0.554 | 0.00755 | -0.02 | -73.401
-5.5 | -0.497 | 0.00728 | -0.021 | -68.207
-5 | -0.438 | 0.0071 | -0.022 | -61.664
-4.5 | -0.378 | 0.00688 | -0.023 | -54.972
-4 | -0.318 | 0.00673 | -0.024 | -47.21
-3.5 | -0.257 | 0.00657 | -0.025 | -39.118
-3 | -0.196 | 0.00584 | -0.026 | -33.547
-2.5 | -0.134 | 0.00558 | -0.027 | -24.091
-2 | -0.073 | 0.00535 | -0.028 | -13.568
-1.5 | -0.011 | 0.00509 | -0.029 | -2.108
-1 | 0.051 | 0.00493 | -0.03 | 10.399
-0.5 | 0.113 | 0.00459 | -0.031 | 24.671
0 | 0.175 | 0.00465 | -0.032 | 37.76
0.5 | 0.237 | 0.00464 | -0.033 | 51.125
1 | 0.299 | 0.0047 | -0.034 | 63.652
1.5 | 0.361 | 0.00515 | -0.035 | 70.169
2 | 0.423 | 0.00541 | -0.036 | 78.268
2.5 | 0.485 | 0.00569 | -0.036 | 85.214
3 | 0.547 | 0.00606 | -0.037 | 90.264
3.5 | 0.606 | 0.00651 | -0.038 | 93.059
4 | 0.666 | 0.00694 | -0.039 | 96.075
4.5 | 0.725 | 0.0069 | -0.04 | 105.062
5 | 0.78 | 0.0083 | -0.041 | 93.956
5.5 | 0.836 | 0.00867 | -0.042 | 96.478
6 | 0.892 | 0.009 | -0.043 | 99.064
6.5 | 0.946 | 0.00935 | -0.044 | 101.161
7 | 0.998 | 0.00972 | -0.045 | 102.613
7.5 | 1.047 | 0.01012 | -0.045 | 103.427
8 | 1.094 | 0.01057 | -0.046 | 103.566
8.5 | 1.139 | 0.01099 | -0.047 | 103.638
9 | 1.181 | 0.01144 | -0.048 | 103.205
9.5 | 1.22 | 0.01198 | -0.049 | 101.776
10 | 1.255 | 0.01255 | -0.05 | 100.004
10.5 | 1.286 | 0.01325 | -0.05 | 97.054
11 | 1.314 | 0.014 | -0.051 | 93.883
11.5 | 1.338 | 0.01476 | -0.052 | 90.661
12 | 1.358 | 0.01556 | -0.053 | 87.295
12.5 | 1.373 | 0.01638 | -0.054 | 83.832
13 | 1.379 | 0.01733 | -0.054 | 79.587
13.5 | 1.381 | 0.0183 | -0.055 | 75.469
14 | 1.377 | 0.01957 | -0.056 | 70.39
14.5 | 1.37 | 0.0206 | -0.056 | 66.494
15 | 1.357 | 0.02185 | -0.057 | 62.11
15.5 | 1.341 | 0.0232 | -0.058 | 57.786
16 | 1.317 | 0.02567 | -0.058 | 51.312
16.5 | 1.294 | 0.02705 | -0.059 | 47.828
17 | 1.266 | 0.02891 | -0.059 | 43.806
17.5 | 1.233 | 0.03221 | -0.06 | 38.283
18 | 1.199 | 0.03505 | -0.06 | 34.218
18.5 | 1.16 | 0.04018 | -0.06 | 28.863

## 124. Re 14M Mach 0.10 (2)
BIGFOIL.COM POLAR EXPORT
NACA65-217 a=0.6
NACA65-217 a=0.6 |  |  |  | Cl Max: | 1.7048 | at alpha= | 20 | deg
XFOIL ncrit=9 |  |  |  | L/D Max: | 113.182 | at alpha= | 8.5 | deg
Re: | 14000000 |  |  | Cd Min: | 0.04663 | at alpha= | 20 | deg
Mach: | 0.1 |  |  | Cl=0 at alpha= | -1.4903 | deg
|  |  |  | @ Cl=0.1, Cd= | 0.0036939
|  |  |  | @ Cl=0.4, Cd= | 0.0038127
|  |  |  | @ Cl=0.6, Cd= | 0.0061271
alpha (deg) | Cl | Cd | Cm | Cl/Cd
-20 | -1.6036 | 0.03272 | -0.0628 | -49.0098
-19.5 | -1.5805 | 0.02977 | -0.0636 | -53.0904
-19 | -1.5643 | 0.02721 | -0.0622 | -57.4899
-18.5 | -1.5459 | 0.02491 | -0.0606 | -62.0594
-18 | -1.5259 | 0.02282 | -0.0588 | -66.8668
-17.5 | -1.5042 | 0.02093 | -0.0567 | -71.8681
-17 | -1.4813 | 0.01921 | -0.0545 | -77.1109
-16.5 | -1.4543 | 0.01781 | -0.0523 | -81.6564
-16 | -1.4285 | 0.01643 | -0.0497 | -86.9446
-15.5 | -1.3988 | 0.01533 | -0.0473 | -91.2459
-15 | -1.3684 | 0.01435 | -0.0446 | -95.3589
-14.5 | -1.3361 | 0.01351 | -0.042 | -98.8971
-14 | -1.3043 | 0.01276 | -0.0389 | -102.2179
-13.5 | -1.2726 | 0.0121 | -0.0356 | -105.1736
-13 | -1.2441 | 0.01154 | -0.0312 | -107.8076
-12.5 | -1.2078 | 0.01101 | -0.0281 | -109.7003
-12 | -1.1632 | 0.01053 | -0.0266 | -110.4653
-11.5 | -1.1163 | 0.01006 | -0.0254 | -110.9642
-11 | -1.0673 | 0.00963 | -0.0246 | -110.8307
-10.5 | -1.0164 | 0.00927 | -0.0241 | -109.644
-10 | -0.9641 | 0.00893 | -0.0238 | -107.9619
-9.5 | -0.9107 | 0.00862 | -0.0237 | -105.6497
-9 | -0.8573 | 0.00829 | -0.0236 | -103.4138
-8.5 | -0.8032 | 0.00795 | -0.0236 | -101.0314
-8 | -0.7481 | 0.00767 | -0.0238 | -97.5359
-7.5 | -0.6921 | 0.00744 | -0.0242 | -93.0242
-7 | -0.6356 | 0.0072 | -0.0246 | -88.2778
-6.5 | -0.5791 | 0.00695 | -0.0251 | -83.3237
-6 | -0.5221 | 0.00674 | -0.0256 | -77.4629
-5.5 | -0.4643 | 0.00655 | -0.0262 | -70.8855
-5 | -0.4068 | 0.00634 | -0.0269 | -64.164
-4.5 | -0.3486 | 0.00618 | -0.0276 | -56.4078
-4 | -0.2903 | 0.00599 | -0.0284 | -48.4641
-3.5 | -0.2322 | 0.0058 | -0.0291 | -40.0345
-3 | -0.1745 | 0.00554 | -0.0298 | -31.4982
-2.5 | -0.1166 | 0.00525 | -0.0306 | -22.2095
-2 | -0.059 | 0.00493 | -0.0313 | -11.9675
-1.5 | -0.0011 | 0.00466 | -0.0321 | -0.23605
-1 | 0.0558 | 0.00417 | -0.0329 | 13.3813
-0.5 | 0.1115 | 0.00357 | -0.0335 | 31.2325
0 | 0.1713 | 0.00352 | -0.0346 | 48.6648
0.5 | 0.2315 | 0.00351 | -0.0357 | 65.9544
1 | 0.2916 | 0.00357 | -0.0368 | 81.6807
1.5 | 0.3514 | 0.00362 | -0.0379 | 97.0718
2 | 0.4094 | 0.00385 | -0.0387 | 106.3377
3 | 0.5125 | 0.0054 | -0.0384 | 94.9074
4 | 0.6196 | 0.00629 | -0.0385 | 98.5056
4.5 | 0.6714 | 0.0068 | -0.0382 | 98.7353
5 | 0.7235 | 0.00722 | -0.0379 | 100.2078
5.5 | 0.7758 | 0.00758 | -0.0377 | 102.3483
6.5 | 0.8803 | 0.00819 | -0.0372 | 107.4847
7 | 0.9316 | 0.00849 | -0.0367 | 109.7291
7.5 | 0.9811 | 0.00881 | -0.036 | 111.3621
8 | 1.0284 | 0.00916 | -0.0349 | 112.2707
8.5 | 1.0741 | 0.00949 | -0.0335 | 113.1823
9 | 1.1044 | 0.00988 | -0.029 | 111.7814
9.5 | 1.1362 | 0.01041 | -0.0252 | 109.1451
10.5 | 1.2055 | 0.01163 | -0.0194 | 103.6543
11 | 1.2392 | 0.01237 | -0.0167 | 100.1778
11.5 | 1.2716 | 0.01324 | -0.0139 | 96.0423
12 | 1.3023 | 0.01423 | -0.0111 | 91.5179
12.5 | 1.335 | 0.01518 | -0.0087 | 87.9447
13 | 1.3663 | 0.01627 | -0.0063 | 83.9766
13.5 | 1.3962 | 0.01743 | -0.0039 | 80.1033
14 | 1.4257 | 0.01863 | -0.0016 | 76.5271
14.5 | 1.4706 | 0.02005 | -0.0029 | 73.3466
16.5 | 1.595 | 0.02735 | 0.0007 | 58.3181
17 | 1.6215 | 0.02955 | 0.0017 | 54.8731
17.5 | 1.6457 | 0.03188 | 0.0029 | 51.6217
18 | 1.6677 | 0.03439 | 0.0041 | 48.4937
18.5 | 1.6848 | 0.0372 | 0.0056 | 45.2903
19 | 1.6963 | 0.04041 | 0.0074 | 41.9772
19.5 | 1.695 | 0.04291 | 0.0126 | 39.5013
20 | 1.7048 | 0.04663 | 0.0137 | 36.5602

## 125. Re 14M Mach 0.25 (1)
BIGFOIL.COM POLAR EXPORT
NACA65-217 a=0.6
NACA65-217 a=0.6 |  |  |  | Cl Max: | 1.319 | at alpha= | 12 | deg
JavaFoil+Calcfoil stall+Eppler ext transition |  |  |  | L/D Max: | 101.859 | at alpha= | 4 | deg
Re: | 14000000 |  |  | Cd Min: | 0.00461 | at alpha= | -0.5 | deg
Mach: | 0.25 |  |  | Cl=0 at alpha= | -1.4141 | deg
|  |  |  | @ Cl=0.1, Cd= | 0.0046989
|  |  |  | @ Cl=0.4, Cd= | 0.0053514
|  |  |  | @ Cl=0.6, Cd= | 0.0064854
alpha (deg) | Cl | Cd | Cm | Cl/Cd
-17.5 | -0.632 | 0.13328 | 0 | -4.745
-17 | -0.678 | 0.1231 | 0 | -5.508
-16.5 | -0.718 | 0.11658 | 0 | -6.159
-16 | -0.76 | 0.10395 | -0.001 | -7.308
-15.5 | -0.799 | 0.09131 | -0.002 | -8.756
-15 | -0.896 | 0.04381 | -0.003 | -20.46
-14.5 | -0.961 | 0.02585 | -0.004 | -37.152
-14 | -0.993 | 0.02109 | -0.005 | -47.054
-13.5 | -1.016 | 0.0178 | -0.006 | -57.072
-13 | -1.027 | 0.01618 | -0.007 | -63.463
-12.5 | -1.032 | 0.01445 | -0.008 | -71.416
-12 | -1.027 | 0.01372 | -0.009 | -74.845
-11.5 | -1.017 | 0.01273 | -0.01 | -79.867
-11 | -1 | 0.012 | -0.011 | -83.289
-10.5 | -0.977 | 0.01127 | -0.012 | -86.718
-10 | -0.948 | 0.01069 | -0.012 | -88.707
-9.5 | -0.915 | 0.01016 | -0.013 | -90.067
-9 | -0.875 | 0.00968 | -0.014 | -90.42
-8.5 | -0.831 | 0.00929 | -0.015 | -89.454
-8 | -0.784 | 0.00821 | -0.016 | -95.47
-7.5 | -0.735 | 0.00875 | -0.017 | -84.012
-7 | -0.681 | 0.00832 | -0.018 | -81.895
-6.5 | -0.625 | 0.00799 | -0.019 | -78.244
-6 | -0.568 | 0.00772 | -0.02 | -73.56
-5.5 | -0.509 | 0.00745 | -0.021 | -68.317
-5 | -0.449 | 0.00726 | -0.022 | -61.855
-4.5 | -0.388 | 0.00701 | -0.023 | -55.329
-4 | -0.326 | 0.0068 | -0.024 | -48.026
-3.5 | -0.264 | 0.00665 | -0.025 | -39.712
-3 | -0.201 | 0.00592 | -0.026 | -33.999
-2.5 | -0.138 | 0.00563 | -0.027 | -24.519
-2 | -0.075 | 0.00539 | -0.028 | -13.849
-1.5 | -0.011 | 0.00512 | -0.029 | -2.155
-1 | 0.053 | 0.00496 | -0.03 | 10.631
-0.5 | 0.116 | 0.00461 | -0.031 | 25.254
0 | 0.18 | 0.00466 | -0.032 | 38.665
0.5 | 0.244 | 0.00473 | -0.033 | 51.545
1 | 0.308 | 0.00471 | -0.034 | 65.32
1.5 | 0.371 | 0.00522 | -0.035 | 71.203
2 | 0.435 | 0.00551 | -0.036 | 78.982
2.5 | 0.499 | 0.00585 | -0.037 | 85.18
3 | 0.562 | 0.00623 | -0.039 | 90.28
3.5 | 0.623 | 0.00664 | -0.04 | 93.768
4 | 0.683 | 0.0067 | -0.04 | 101.859
4.5 | 0.742 | 0.00743 | -0.041 | 99.816
5 | 0.798 | 0.00859 | -0.042 | 92.944
5.5 | 0.856 | 0.00899 | -0.043 | 95.218
6 | 0.912 | 0.00937 | -0.044 | 97.365
6.5 | 0.967 | 0.00971 | -0.045 | 99.528
7 | 1.018 | 0.01014 | -0.046 | 100.43
7.5 | 1.067 | 0.0106 | -0.047 | 100.673
8 | 1.113 | 0.01109 | -0.047 | 100.333
8.5 | 1.156 | 0.0116 | -0.048 | 99.609
9 | 1.194 | 0.01217 | -0.049 | 98.151
9.5 | 1.228 | 0.01281 | -0.05 | 95.866
10 | 1.258 | 0.01355 | -0.051 | 92.798
10.5 | 1.282 | 0.01428 | -0.052 | 89.787
11 | 1.3 | 0.01512 | -0.052 | 86.017
11.5 | 1.313 | 0.01618 | -0.053 | 81.148
12 | 1.319 | 0.01714 | -0.054 | 76.93
12.5 | 1.316 | 0.01831 | -0.055 | 71.873
13 | 1.302 | 0.01929 | -0.055 | 67.506
13.5 | 1.279 | 0.02075 | -0.056 | 61.645
14 | 1.248 | 0.02225 | -0.057 | 56.073
14.5 | 1.199 | 0.0267 | -0.057 | 44.914
15 | 1.16 | 0.02623 | -0.058 | 44.21
15.5 | 1.104 | 0.02909 | -0.058 | 37.949
16 | 1.038 | 0.03343 | -0.059 | 31.062
16.5 | 0.955 | 0.04448 | -0.058 | 21.478
17 | 0.798 | 0.11208 | -0.043 | 7.121

## 126. Re 14M Mach 0.25 (2)
BIGFOIL.COM POLAR EXPORT
NACA65-217 a=0.6
NACA65-217 a=0.6 |  |  |  | Cl Max: | 1.6821 | at alpha= | 20 | deg
XFOIL ncrit=9 |  |  |  | L/D Max: | 111.47 | at alpha= | 2 | deg
Re: | 14000000 |  |  | Cd Min: | 0.06102 | at alpha= | 20 | deg
Mach: | 0.25 |  |  | Cl=0 at alpha= | -1.4974 | deg
|  |  |  | @ Cl=0.1, Cd= | 0.0037354
|  |  |  | @ Cl=0.4, Cd= | 0.0037368
|  |  |  | @ Cl=0.6, Cd= | 0.0060852
alpha (deg) | Cl | Cd | Cm | Cl/Cd
-20 | -1.5364 | 0.05071 | -0.0772 | -30.2978
-19 | -1.5276 | 0.03963 | -0.0797 | -38.5466
-18.5 | -1.5106 | 0.03605 | -0.079 | -41.9029
-18 | -1.5059 | 0.0318 | -0.0776 | -47.3553
-17.5 | -1.4918 | 0.02852 | -0.0757 | -52.3072
-17 | -1.4755 | 0.02558 | -0.0734 | -57.6818
-16.5 | -1.4531 | 0.02322 | -0.071 | -62.5797
-16 | -1.4307 | 0.02099 | -0.0682 | -68.161
-15.5 | -1.4034 | 0.01917 | -0.0653 | -73.2081
-15 | -1.3747 | 0.01755 | -0.0622 | -78.3305
-14.5 | -1.3441 | 0.01613 | -0.059 | -83.3292
-14 | -1.3123 | 0.01489 | -0.0557 | -88.133
-13.5 | -1.2792 | 0.01379 | -0.0521 | -92.7629
-13 | -1.2457 | 0.01286 | -0.0484 | -96.8663
-12.5 | -1.2099 | 0.0121 | -0.0447 | -99.9917
-12 | -1.1773 | 0.01143 | -0.0401 | -103.0009
-11.5 | -1.1451 | 0.01085 | -0.0351 | -105.5392
-11 | -1.0986 | 0.01029 | -0.0327 | -106.7638
-10.5 | -1.0487 | 0.0098 | -0.0309 | -107.0102
-10 | -0.9962 | 0.00936 | -0.0296 | -106.4316
-9.5 | -0.9418 | 0.00898 | -0.0286 | -104.8775
-9 | -0.8861 | 0.00863 | -0.028 | -102.6767
-8.5 | -0.83 | 0.00826 | -0.0275 | -100.4843
-8 | -0.7733 | 0.00793 | -0.0271 | -97.5158
-7.5 | -0.7156 | 0.00763 | -0.027 | -93.7877
-7 | -0.6569 | 0.00736 | -0.0271 | -89.2527
-6.5 | -0.598 | 0.00712 | -0.0273 | -83.9888
-6 | -0.539 | 0.00687 | -0.0275 | -78.4571
-5.5 | -0.4793 | 0.00665 | -0.028 | -72.0752
-5 | -0.4194 | 0.00646 | -0.0285 | -64.9226
-4.5 | -0.3593 | 0.00626 | -0.0291 | -57.3962
-4 | -0.299 | 0.00607 | -0.0297 | -49.2586
-3.5 | -0.2387 | 0.00589 | -0.0305 | -40.5263
-3 | -0.1788 | 0.00563 | -0.0311 | -31.7584
-2.5 | -0.1195 | 0.0053 | -0.0318 | -22.5472
-2 | -0.0602 | 0.00498 | -0.0325 | -12.0884
-1.5 | -0.0003 | 0.00468 | -0.0333 | -0.064103
-1 | 0.0581 | 0.00415 | -0.034 | 14
-0.5 | 0.1157 | 0.00358 | -0.0346 | 32.3184
0 | 0.1777 | 0.00352 | -0.0358 | 50.483
0.5 | 0.2399 | 0.00352 | -0.0369 | 68.1534
1 | 0.3021 | 0.00357 | -0.0381 | 84.6218
1.5 | 0.364 | 0.00363 | -0.0392 | 100.2755
2 | 0.4247 | 0.00381 | -0.0401 | 111.4698
2.5 | 0.4774 | 0.00465 | -0.0398 | 102.6667
3 | 0.5295 | 0.00542 | -0.0394 | 97.6937
4 | 0.6376 | 0.00644 | -0.0389 | 99.0062
4.5 | 0.6903 | 0.00695 | -0.0383 | 99.3237
5 | 0.7422 | 0.00743 | -0.0375 | 99.8923
5.5 | 0.7951 | 0.0078 | -0.0369 | 101.9359
6 | 0.8484 | 0.00813 | -0.0362 | 104.3542
6.5 | 0.9001 | 0.00847 | -0.0353 | 106.2692
7 | 0.9508 | 0.00879 | -0.0341 | 108.1684
7.5 | 0.9972 | 0.00918 | -0.0322 | 108.6275
8 | 1.0296 | 0.00955 | -0.0274 | 107.8115
8.5 | 1.0645 | 0.01009 | -0.0235 | 105.5005
9 | 1.0994 | 0.01076 | -0.0199 | 102.1747
9.5 | 1.1355 | 0.01147 | -0.0167 | 98.9974
10 | 1.1727 | 0.01224 | -0.0138 | 95.8088
10.5 | 1.2087 | 0.01311 | -0.0109 | 92.1968
11 | 1.2417 | 0.01418 | -0.0078 | 87.567
11.5 | 1.2743 | 0.01534 | -0.0047 | 83.0704
12 | 1.3073 | 0.01655 | -0.0018 | 78.9909
12.5 | 1.3409 | 0.01778 | 0.0008 | 75.4162
13 | 1.3722 | 0.0192 | 0.0036 | 71.4688
13.5 | 1.4002 | 0.02081 | 0.0065 | 67.285
14 | 1.4293 | 0.02237 | 0.0094 | 63.8936
14.5 | 1.4763 | 0.02445 | 0.0079 | 60.3804
15 | 1.5247 | 0.0267 | 0.0062 | 57.1049
15.5 | 1.5579 | 0.02894 | 0.0073 | 53.8321
16 | 1.5849 | 0.03141 | 0.0091 | 50.4585
16.5 | 1.6095 | 0.0341 | 0.011 | 47.1994
17 | 1.6303 | 0.03707 | 0.0129 | 43.979
17.5 | 1.6457 | 0.04043 | 0.0151 | 40.7049
18 | 1.6562 | 0.04403 | 0.0177 | 37.6153
18.5 | 1.6523 | 0.04727 | 0.023 | 34.9545
19 | 1.6652 | 0.05128 | 0.0242 | 32.4727
19.5 | 1.6776 | 0.05563 | 0.025 | 30.1564
20 | 1.6821 | 0.06102 | 0.0251 | 27.5664

## 127. Re 14M Mach 0.50 (1)
BIGFOIL.COM POLAR EXPORT
NACA65-217 a=0.6
NACA65-217 a=0.6 |  |  |  | Cl Max: | 1.197 | at alpha= | 20 | deg
JavaFoil+Calcfoil stall+Eppler ext transition |  |  |  | L/D Max: | 94.41 | at alpha= | 4 | deg
Re: | 14000000 |  |  | Cd Min: | 0.00481 | at alpha= | -0.5 | deg
Mach: | 0.5 |  |  | Cl=0 at alpha= | -1.4155 | deg
|  |  |  | @ Cl=0.1, Cd= | 0.0049579
|  |  |  | @ Cl=0.4, Cd= | 0.0054159
|  |  |  | @ Cl=0.6, Cd= | 0.006583
alpha (deg) | Cl | Cd | Cm | Cl/Cd
-20 | -1.045 | 0.17028 | 0.003 | -6.139
-19.5 | -1.017 | 0.1607 | 0.003 | -6.33
-19 | -0.987 | 0.16109 | 0.002 | -6.129
-18.5 | -0.959 | 0.1535 | 0.002 | -6.249
-18 | -0.93 | 0.14786 | 0.001 | -6.29
-17.5 | -0.91 | 0.12807 | 0.001 | -7.105
-17 | -0.881 | 0.12366 | 0 | -7.121
-16.5 | -0.851 | 0.11883 | -0.001 | -7.161
-16 | -0.82 | 0.11496 | -0.001 | -7.137
-15.5 | -0.794 | 0.1112 | -0.002 | -7.141
-15 | -0.775 | 0.09577 | -0.003 | -8.094
-14.5 | -0.74 | 0.09694 | -0.003 | -7.635
-14 | -0.735 | 0.07332 | -0.004 | -10.021
-13.5 | -0.781 | 0.0289 | -0.006 | -27.029
-13 | -0.653 | 0.08941 | -0.004 | -7.302
-12.5 | -0.625 | 0.08369 | -0.005 | -7.471
-12 | -0.661 | 0.03689 | -0.009 | -17.934
-11.5 | -0.671 | 0.01903 | -0.01 | -35.253
-11 | -0.644 | 0.01661 | -0.012 | -38.745
-10.5 | -0.511 | 0.07004 | -0.007 | -7.297
-10 | -0.484 | 0.0638 | -0.007 | -7.592
-9.5 | -0.54 | 0.01626 | -0.014 | -33.228
-9 | -0.515 | 0.01349 | -0.016 | -38.197
-8.5 | -0.735 | 0.01237 | -0.017 | -59.413
-8 | -0.764 | 0.01118 | -0.018 | -68.332
-7.5 | -0.749 | 0.01034 | -0.019 | -72.445
-7 | -0.714 | 0.00975 | -0.02 | -73.296
-6.5 | -0.669 | 0.00923 | -0.022 | -72.423
-6 | -0.615 | 0.00873 | -0.023 | -70.521
-5.5 | -0.557 | 0.00834 | -0.024 | -66.846
-5 | -0.497 | 0.00811 | -0.025 | -61.246
-4.5 | -0.431 | 0.00777 | -0.026 | -55.464
-4 | -0.363 | 0.00745 | -0.027 | -48.721
-3.5 | -0.294 | 0.00719 | -0.028 | -40.96
-3 | -0.225 | 0.00695 | -0.03 | -32.3
-2.5 | -0.154 | 0.00601 | -0.031 | -25.67
-2 | -0.083 | 0.00571 | -0.032 | -14.595
-1.5 | -0.012 | 0.00535 | -0.033 | -2.304
-1 | 0.059 | 0.00516 | -0.034 | 11.415
-0.5 | 0.13 | 0.00481 | -0.035 | 27.071
0 | 0.202 | 0.00484 | -0.036 | 41.596
0.5 | 0.273 | 0.00494 | -0.037 | 55.233
1 | 0.344 | 0.00499 | -0.039 | 68.967
1.5 | 0.415 | 0.00553 | -0.04 | 75.088
2 | 0.486 | 0.00596 | -0.041 | 81.619
2.5 | 0.555 | 0.00627 | -0.042 | 88.484
3 | 0.624 | 0.00675 | -0.043 | 92.396
3.5 | 0.688 | 0.00735 | -0.044 | 93.483
4 | 0.753 | 0.00798 | -0.045 | 94.41
4.5 | 0.816 | 0.00951 | -0.046 | 85.74
5 | 0.878 | 0.01003 | -0.047 | 87.559
5.5 | 0.938 | 0.01063 | -0.048 | 88.297
6 | 0.995 | 0.0112 | -0.049 | 88.874
6.5 | 1.048 | 0.01186 | -0.05 | 88.39
7 | 1.091 | 0.01258 | -0.051 | 86.688
7.5 | 1.122 | 0.01339 | -0.051 | 83.821
8 | 1.136 | 0.01428 | -0.052 | 79.527
8.5 | 1.116 | 0.01551 | -0.053 | 71.958
9 | 0.999 | 0.01729 | -0.054 | 57.767
9.5 | 0.727 | 0.01973 | -0.055 | 36.87
10 | 0.764 | 0.0191 | -0.056 | 39.965
10.5 | 0.793 | 0.02118 | -0.057 | 37.456
11 | 0.816 | 0.02525 | -0.057 | 32.325
11.5 | 0.857 | 0.02228 | -0.059 | 38.463
12 | 0.887 | 0.02432 | -0.059 | 36.453
12.5 | 0.913 | 0.02754 | -0.06 | 33.166
13 | 0.925 | 0.03607 | -0.059 | 25.65
13.5 | 0.976 | 0.02911 | -0.062 | 33.519
14 | 1 | 0.03341 | -0.062 | 29.919
14.5 | 1.021 | 0.03914 | -0.062 | 26.08
15 | 1.022 | 0.05418 | -0.06 | 18.866
15.5 | 0.951 | 0.11104 | -0.043 | 8.565
16 | 0.992 | 0.10769 | -0.048 | 9.215
16.5 | 1.032 | 0.1048 | -0.052 | 9.85
17 | 1.027 | 0.14161 | -0.042 | 7.251
17.5 | 1.057 | 0.14435 | -0.044 | 7.32
18 | 1.087 | 0.14823 | -0.046 | 7.336
18.5 | 1.119 | 0.15281 | -0.049 | 7.32
19 | 1.138 | 0.17354 | -0.047 | 6.556
19.5 | 1.166 | 0.18308 | -0.048 | 6.37
20 | 1.197 | 0.18521 | -0.05 | 6.462

## 128. Re 14M Mach 0.50 (2)
BIGFOIL.COM POLAR EXPORT
NACA65-217 a=0.6
NACA65-217 a=0.6 |  |  |  | Cl Max: | 1.2516 | at alpha= | 11.5 | deg
XFOIL ncrit=9 |  |  |  | L/D Max: | 129.423 | at alpha= | 2 | deg
Re: | 14000000 |  |  | Cd Min: | 0.13295 | at alpha= | 16.5 | deg
Mach: | 0.5 |  |  | Cl=0 at alpha= | -1.5241 | deg
|  |  |  | @ Cl=0.1, Cd= | 0.0039081
|  |  |  | @ Cl=0.4, Cd= | 0.003675
|  |  |  | @ Cl=0.6, Cd= | 0.0054713
alpha (deg) | Cl | Cd | Cm | Cl/Cd
-14.5 | -0.6871 | 0.10193 | -0.0602 | -6.7409
-14 | -0.7035 | 0.08952 | -0.0682 | -7.8586
-13.5 | -0.7223 | 0.07643 | -0.0775 | -9.4505
-13 | -0.7433 | 0.0645 | -0.0859 | -11.524
-12.5 | -0.7725 | 0.05347 | -0.0925 | -14.4474
-12 | -0.7984 | 0.0444 | -0.096 | -17.982
-11.5 | -0.8298 | 0.03622 | -0.097 | -22.91
-11 | -0.8581 | 0.02935 | -0.0952 | -29.2368
-10.5 | -0.8842 | 0.02336 | -0.0909 | -37.851
-10 | -0.906 | 0.01827 | -0.0841 | -49.5895
-9.5 | -0.9148 | 0.01449 | -0.0758 | -63.1332
-9 | -0.9078 | 0.01193 | -0.0672 | -76.0939
-8.5 | -0.8852 | 0.01041 | -0.0588 | -85.0336
-8 | -0.8562 | 0.00955 | -0.0502 | -89.6545
-7.5 | -0.8027 | 0.00886 | -0.0455 | -90.5982
-7 | -0.7411 | 0.00834 | -0.0424 | -88.8609
-6.5 | -0.6758 | 0.00792 | -0.0402 | -85.3283
-6 | -0.6087 | 0.00758 | -0.0387 | -80.3034
-5.5 | -0.541 | 0.00724 | -0.0376 | -74.7238
-5 | -0.4727 | 0.00695 | -0.037 | -68.0144
-4.5 | -0.4036 | 0.00672 | -0.0368 | -60.0595
-4 | -0.3347 | 0.00646 | -0.0367 | -51.8111
-3.5 | -0.2655 | 0.00623 | -0.037 | -42.6164
-3 | -0.1966 | 0.00602 | -0.0374 | -32.6578
-2.5 | -0.1296 | 0.00565 | -0.0376 | -22.9381
-2 | -0.0632 | 0.00521 | -0.038 | -12.1305
-1.5 | 0.0032 | 0.00477 | -0.0385 | 0.67086
-0.5 | 0.1346 | 0.0036 | -0.0396 | 37.3889
0 | 0.2064 | 0.00357 | -0.041 | 57.8151
0.5 | 0.2782 | 0.00358 | -0.0424 | 77.7095
1 | 0.3498 | 0.00364 | -0.0437 | 96.0989
1.5 | 0.4216 | 0.00369 | -0.045 | 114.2547
2 | 0.4931 | 0.00381 | -0.0462 | 129.4226
2.5 | 0.5549 | 0.00446 | -0.0458 | 124.417
3 | 0.6044 | 0.00557 | -0.0433 | 108.5099
3.5 | 0.6552 | 0.00642 | -0.0408 | 102.0561
4.5 | 0.7484 | 0.00784 | -0.0336 | 95.4592
5 | 0.7697 | 0.00857 | -0.0253 | 89.8133
5.5 | 0.807 | 0.00938 | -0.0203 | 86.0341
6 | 0.8508 | 0.01016 | -0.0165 | 83.7402
6.5 | 0.8951 | 0.01105 | -0.0128 | 81.0045
7.5 | 0.9813 | 0.01323 | -0.0053 | 74.1723
8 | 1.0246 | 0.01447 | -0.0016 | 70.8086
8.5 | 1.0642 | 0.01592 | 0.0025 | 66.8467
9 | 1.104 | 0.01748 | 0.0066 | 63.1579
10 | 1.1804 | 0.02107 | 0.015 | 56.0228
10.5 | 1.2145 | 0.02329 | 0.0195 | 52.1468
11 | 1.2392 | 0.02616 | 0.0244 | 47.37
11.5 | 1.2516 | 0.02996 | 0.0295 | 41.7757
12 | 1.2482 | 0.03496 | 0.0345 | 35.7037
12.5 | 1.2269 | 0.04155 | 0.0386 | 29.5283
13 | 1.1992 | 0.04939 | 0.0409 | 24.2802
13.5 | 1.1691 | 0.05847 | 0.041 | 19.9949
14 | 1.1389 | 0.06868 | 0.0387 | 16.5827
14.5 | 1.1082 | 0.08006 | 0.0343 | 13.8421
15.5 | 1.0523 | 0.10551 | 0.0201 | 9.9735
16 | 1.0282 | 0.11926 | 0.0111 | 8.6215
16.5 | 1.009 | 0.13295 | 0.0019 | 7.5893

## 129. Re 16M Mach 0.00 (1)
BIGFOIL.COM POLAR EXPORT
NACA65-217 a=0.6
NACA65-217 a=0.6 |  |  |  | Cl Max: | 1.394 | at alpha= | 13.5 | deg
JavaFoil+Calcfoil stall+Eppler ext transition |  |  |  | L/D Max: | 106.94 | at alpha= | 8 | deg
Re: | 16000000 |  |  | Cd Min: | 0.00464 | at alpha= | 0 | deg
Mach: | 0 |  |  | Cl=0 at alpha= | -1.4113 | deg
|  |  |  | @ Cl=0.1, Cd= | 0.0049531
|  |  |  | @ Cl=0.4, Cd= | 0.005437
|  |  |  | @ Cl=0.6, Cd= | 0.0064922
alpha (deg) | Cl | Cd | Cm | Cl/Cd
-20 | -0.904 | 0.11149 | 0.004 | -8.106
-19.5 | -0.925 | 0.10964 | 0.003 | -8.433
-19 | -0.962 | 0.09156 | 0.002 | -10.511
-18.5 | -1.012 | 0.06385 | 0.002 | -15.858
-18 | -1.061 | 0.04176 | 0.001 | -25.398
-17.5 | -1.086 | 0.03362 | 0.001 | -32.313
-17 | -1.104 | 0.02928 | 0 | -37.705
-16.5 | -1.118 | 0.02575 | -0.001 | -43.421
-16 | -1.131 | 0.02219 | -0.002 | -50.967
-15.5 | -1.134 | 0.02099 | -0.002 | -54.031
-15 | -1.14 | 0.01839 | -0.003 | -61.993
-14.5 | -1.14 | 0.01674 | -0.004 | -68.089
-14 | -1.136 | 0.01511 | -0.005 | -75.197
-13.5 | -1.127 | 0.01403 | -0.006 | -80.322
-13 | -1.114 | 0.01314 | -0.007 | -84.78
-12.5 | -1.096 | 0.01233 | -0.008 | -88.894
-12 | -1.075 | 0.01164 | -0.008 | -92.324
-11.5 | -1.049 | 0.0112 | -0.009 | -93.614
-11 | -1.02 | 0.01062 | -0.01 | -96.025
-10.5 | -0.987 | 0.01016 | -0.011 | -97.119
-10 | -0.95 | 0.00971 | -0.012 | -97.823
-9.5 | -0.91 | 0.00932 | -0.013 | -97.687
-9 | -0.867 | 0.00825 | -0.014 | -105.142
-8.5 | -0.821 | 0.00882 | -0.015 | -93.123
-8 | -0.771 | 0.00848 | -0.016 | -90.883
-7.5 | -0.718 | 0.00818 | -0.017 | -87.827
-7 | -0.664 | 0.00782 | -0.018 | -84.985
-6.5 | -0.609 | 0.00752 | -0.019 | -80.902
-6 | -0.552 | 0.00729 | -0.02 | -75.689
-5.5 | -0.494 | 0.00715 | -0.021 | -69.125
-5 | -0.436 | 0.00692 | -0.022 | -62.978
-4.5 | -0.376 | 0.00677 | -0.023 | -55.622
-4 | -0.316 | 0.00655 | -0.024 | -48.306
-3.5 | -0.256 | 0.00643 | -0.025 | -39.767
-3 | -0.195 | 0.00584 | -0.026 | -33.374
-2.5 | -0.134 | 0.00563 | -0.027 | -23.744
-2 | -0.072 | 0.0054 | -0.028 | -13.389
-1.5 | -0.011 | 0.0052 | -0.029 | -2.054
-1 | 0.051 | 0.00504 | -0.029 | 10.121
-0.5 | 0.113 | 0.00493 | -0.03 | 22.868
0 | 0.175 | 0.00464 | -0.031 | 37.596
0.5 | 0.236 | 0.00468 | -0.032 | 50.515
1 | 0.298 | 0.0051 | -0.033 | 58.417
1.5 | 0.36 | 0.00526 | -0.034 | 68.313
2 | 0.421 | 0.00553 | -0.035 | 76.219
2.5 | 0.483 | 0.00584 | -0.036 | 82.695
3 | 0.544 | 0.00616 | -0.037 | 88.415
3.5 | 0.603 | 0.00651 | -0.038 | 92.652
4 | 0.663 | 0.00691 | -0.039 | 95.959
4.5 | 0.723 | 0.00734 | -0.04 | 98.378
5 | 0.777 | 0.0081 | -0.041 | 95.919
5.5 | 0.833 | 0.00845 | -0.042 | 98.64
6 | 0.889 | 0.00874 | -0.043 | 101.676
6.5 | 0.943 | 0.00907 | -0.044 | 103.914
7 | 0.994 | 0.00944 | -0.044 | 105.397
7.5 | 1.044 | 0.00981 | -0.045 | 106.431
8 | 1.092 | 0.01021 | -0.046 | 106.94
8.5 | 1.137 | 0.01066 | -0.047 | 106.629
9 | 1.179 | 0.01109 | -0.048 | 106.33
9.5 | 1.218 | 0.01156 | -0.049 | 105.377
10 | 1.254 | 0.01215 | -0.049 | 103.28
10.5 | 1.287 | 0.01276 | -0.05 | 100.872
11 | 1.316 | 0.01346 | -0.051 | 97.804
11.5 | 1.342 | 0.01418 | -0.052 | 94.659
12 | 1.363 | 0.01492 | -0.053 | 91.396
12.5 | 1.38 | 0.01566 | -0.053 | 88.155
13 | 1.39 | 0.01657 | -0.054 | 83.86
13.5 | 1.394 | 0.01747 | -0.055 | 79.821
14 | 1.394 | 0.01864 | -0.056 | 74.78
14.5 | 1.39 | 0.0196 | -0.056 | 70.926
15 | 1.382 | 0.02075 | -0.057 | 66.583
15.5 | 1.368 | 0.02235 | -0.057 | 61.211
16 | 1.352 | 0.02371 | -0.058 | 57.008
16.5 | 1.332 | 0.0254 | -0.059 | 52.434
17 | 1.307 | 0.02773 | -0.059 | 47.154
17.5 | 1.281 | 0.02983 | -0.06 | 42.96
18 | 1.253 | 0.03223 | -0.06 | 38.88
18.5 | 1.22 | 0.03626 | -0.06 | 33.636

## 130. Re 16M Mach 0.00 (2)
BIGFOIL.COM POLAR EXPORT
NACA65-217 a=0.6
NACA65-217 a=0.6 |  |  |  | Cl Max: | 1.7498 | at alpha= | 20 | deg
XFOIL ncrit=9 |  |  |  | L/D Max: | 116.938 | at alpha= | 8.5 | deg
Re: | 16000000 |  |  | Cd Min: | 0.04346 | at alpha= | 20 | deg
Mach: | 0 |  |  | Cl=0 at alpha= | -1.4938 | deg
|  |  |  | @ Cl=0.1, Cd= | 0.0037159
|  |  |  | @ Cl=0.4, Cd= | 0.0039844
|  |  |  | @ Cl=0.6, Cd= | 0.0061174
alpha (deg) | Cl | Cd | Cm | Cl/Cd
-20 | -1.6143 | 0.02931 | -0.0607 | -55.0768
-19.5 | -1.5982 | 0.02689 | -0.0593 | -59.4347
-19 | -1.5807 | 0.02463 | -0.0578 | -64.1778
-18.5 | -1.5588 | 0.02276 | -0.0562 | -68.4886
-18 | -1.5383 | 0.02087 | -0.0543 | -73.7087
-17.5 | -1.5154 | 0.01922 | -0.0522 | -78.845
-17 | -1.4914 | 0.01772 | -0.05 | -84.1648
-16.5 | -1.4641 | 0.01649 | -0.0478 | -88.7871
-16 | -1.4386 | 0.01524 | -0.045 | -94.3963
-15.5 | -1.409 | 0.01427 | -0.0425 | -98.7386
-15 | -1.3781 | 0.01344 | -0.0399 | -102.5372
-14.5 | -1.3464 | 0.01273 | -0.0371 | -105.7659
-14 | -1.3154 | 0.01208 | -0.0338 | -108.8907
-13.5 | -1.287 | 0.01153 | -0.0297 | -111.6219
-13 | -1.2512 | 0.0111 | -0.0267 | -112.7207
-12.5 | -1.2078 | 0.01061 | -0.0252 | -113.836
-12 | -1.1618 | 0.01016 | -0.0241 | -114.3504
-11.5 | -1.1142 | 0.00972 | -0.0233 | -114.6296
-11 | -1.0648 | 0.00932 | -0.0227 | -114.2489
-10.5 | -1.0137 | 0.00897 | -0.0224 | -113.01
-10 | -0.9613 | 0.00865 | -0.0224 | -111.1329
-9.5 | -0.9081 | 0.00836 | -0.0224 | -108.6244
-9 | -0.8544 | 0.00806 | -0.0225 | -106.005
-8.5 | -0.8003 | 0.00774 | -0.0227 | -103.3979
-8 | -0.7455 | 0.00747 | -0.023 | -99.7992
-7.5 | -0.6897 | 0.00723 | -0.0234 | -95.3942
-7 | -0.6334 | 0.00701 | -0.0239 | -90.3566
-6.5 | -0.5771 | 0.0068 | -0.0245 | -84.8676
-6 | -0.5203 | 0.00657 | -0.025 | -79.1933
-5.5 | -0.4629 | 0.00639 | -0.0257 | -72.4413
-5 | -0.4055 | 0.00621 | -0.0264 | -65.2979
-4.5 | -0.3476 | 0.00603 | -0.0272 | -57.6451
-4 | -0.2896 | 0.00586 | -0.028 | -49.4198
-3.5 | -0.2316 | 0.0057 | -0.0288 | -40.6316
-3 | -0.1738 | 0.00545 | -0.0296 | -31.8899
-2.5 | -0.1161 | 0.0052 | -0.0304 | -22.3269
-2 | -0.0588 | 0.0049 | -0.0311 | -12
-1.5 | -0.0007 | 0.00465 | -0.032 | -0.15054
-1 | 0.056 | 0.00425 | -0.0327 | 13.1765
-0.5 | 0.1112 | 0.00358 | -0.0333 | 31.0615
0 | 0.1704 | 0.00349 | -0.0344 | 48.8252
0.5 | 0.2299 | 0.00351 | -0.0355 | 65.4986
1 | 0.2894 | 0.00355 | -0.0366 | 81.5211
1.5 | 0.3488 | 0.00362 | -0.0376 | 96.3536
2 | 0.405 | 0.00402 | -0.0382 | 100.7463
2.5 | 0.4558 | 0.00483 | -0.038 | 94.3685
3 | 0.5083 | 0.00544 | -0.038 | 93.4375
3.5 | 0.5625 | 0.00586 | -0.0382 | 95.9898
4 | 0.6164 | 0.00623 | -0.0384 | 98.9406
4.5 | 0.6688 | 0.00668 | -0.0383 | 100.1198
5 | 0.7212 | 0.00709 | -0.0381 | 101.7207
5.5 | 0.7739 | 0.00742 | -0.0381 | 104.2992
6 | 0.827 | 0.0077 | -0.0381 | 107.4026
6.5 | 0.8793 | 0.00799 | -0.0379 | 110.0501
7 | 0.9312 | 0.00826 | -0.0377 | 112.7361
7.5 | 0.9811 | 0.00858 | -0.0372 | 114.3473
8 | 1.0299 | 0.00889 | -0.0364 | 115.8493
8.5 | 1.077 | 0.00921 | -0.0354 | 116.9381
9 | 1.1186 | 0.00959 | -0.0334 | 116.6423
9.5 | 1.1469 | 0.01 | -0.0287 | 114.69
10 | 1.1802 | 0.0105 | -0.0254 | 112.4
10.5 | 1.2145 | 0.01107 | -0.0225 | 109.7109
11 | 1.2478 | 0.01176 | -0.0197 | 106.1054
11.5 | 1.2798 | 0.01255 | -0.0168 | 101.9761
12 | 1.3111 | 0.01343 | -0.0141 | 97.6247
12.5 | 1.3444 | 0.01429 | -0.0118 | 94.0798
13 | 1.376 | 0.01527 | -0.0095 | 90.1113
13.5 | 1.4055 | 0.01639 | -0.0071 | 85.7535
14 | 1.4364 | 0.01747 | -0.0049 | 82.221
14.5 | 1.4609 | 0.01885 | -0.0021 | 77.5013
15 | 1.4991 | 0.02022 | -0.0023 | 74.1395
15.5 | 1.5296 | 0.02185 | -0.0012 | 70.0046
16 | 1.5805 | 0.02354 | -0.0042 | 67.141
16.5 | 1.6109 | 0.0254 | -0.0035 | 63.4213
17 | 1.6382 | 0.02742 | -0.0026 | 59.7447
17.5 | 1.6629 | 0.02957 | -0.0014 | 56.2361
18 | 1.6864 | 0.03191 | -0.0004 | 52.8486
18.5 | 1.7052 | 0.03451 | 0.001 | 49.4118
19 | 1.7203 | 0.0375 | 0.0024 | 45.8747
19.5 | 1.7392 | 0.04016 | 0.0035 | 43.3068
20 | 1.7498 | 0.04346 | 0.005 | 40.2623

## 131. Re 16M Mach 0.10 (1)
BIGFOIL.COM POLAR EXPORT
NACA65-217 a=0.6
NACA65-217 a=0.6 |  |  |  | Cl Max: | 1.383 | at alpha= | 13.5 | deg
JavaFoil+Calcfoil stall+Eppler ext transition |  |  |  | L/D Max: | 106.208 | at alpha= | 8 | deg
Re: | 16000000 |  |  | Cd Min: | 0.00465 | at alpha= | 0 | deg
Mach: | 0.1 |  |  | Cl=0 at alpha= | -1.4113 | deg
|  |  |  | @ Cl=0.1, Cd= | 0.0049726
|  |  |  | @ Cl=0.4, Cd= | 0.0054547
|  |  |  | @ Cl=0.6, Cd= | 0.0064834
alpha (deg) | Cl | Cd | Cm | Cl/Cd
-19.5 | -0.86 | 0.12863 | 0.003 | -6.69
-19 | -0.908 | 0.1009 | 0.002 | -9
-18.5 | -0.926 | 0.09799 | 0.002 | -9.452
-18 | -0.989 | 0.06046 | 0.001 | -16.353
-17.5 | -1.038 | 0.03947 | 0.001 | -26.298
-17 | -1.062 | 0.03329 | 0 | -31.896
-16.5 | -1.084 | 0.02787 | -0.001 | -38.886
-16 | -1.102 | 0.02351 | -0.002 | -46.875
-15.5 | -1.109 | 0.02218 | -0.002 | -49.986
-15 | -1.119 | 0.01914 | -0.003 | -58.475
-14.5 | -1.122 | 0.01738 | -0.004 | -64.551
-14 | -1.121 | 0.01574 | -0.005 | -71.259
-13.5 | -1.116 | 0.01446 | -0.006 | -77.174
-13 | -1.105 | 0.01337 | -0.007 | -82.683
-12.5 | -1.09 | 0.01254 | -0.008 | -86.94
-12 | -1.07 | 0.01197 | -0.008 | -89.4
-11.5 | -1.046 | 0.01135 | -0.009 | -92.156
-11 | -1.018 | 0.01075 | -0.01 | -94.772
-10.5 | -0.986 | 0.01028 | -0.011 | -95.978
-10 | -0.951 | 0.00981 | -0.012 | -96.879
-9.5 | -0.912 | 0.00941 | -0.013 | -96.888
-9 | -0.869 | 0.00834 | -0.014 | -104.085
-8.5 | -0.824 | 0.00896 | -0.015 | -91.927
-8 | -0.773 | 0.00856 | -0.016 | -90.346
-7.5 | -0.721 | 0.00817 | -0.017 | -88.225
-7 | -0.667 | 0.00788 | -0.018 | -84.638
-6.5 | -0.611 | 0.00761 | -0.019 | -80.355
-6 | -0.555 | 0.00739 | -0.02 | -75.011
-5.5 | -0.497 | 0.00714 | -0.021 | -69.59
-5 | -0.438 | 0.00698 | -0.022 | -62.726
-4.5 | -0.378 | 0.00675 | -0.023 | -55.989
-4 | -0.318 | 0.00661 | -0.024 | -48.08
-3.5 | -0.257 | 0.00647 | -0.025 | -39.737
-3 | -0.196 | 0.00587 | -0.026 | -33.36
-2.5 | -0.134 | 0.00566 | -0.027 | -23.755
-2 | -0.073 | 0.0054 | -0.028 | -13.45
-1.5 | -0.011 | 0.0052 | -0.029 | -2.063
-1 | 0.051 | 0.00502 | -0.03 | 10.212
-0.5 | 0.113 | 0.00496 | -0.031 | 22.829
0 | 0.175 | 0.00465 | -0.032 | 37.736
0.5 | 0.237 | 0.00469 | -0.033 | 50.667
1 | 0.299 | 0.00509 | -0.034 | 58.84
1.5 | 0.361 | 0.00531 | -0.035 | 68.097
2 | 0.423 | 0.00554 | -0.036 | 76.462
2.5 | 0.485 | 0.00585 | -0.036 | 82.948
3 | 0.547 | 0.00616 | -0.037 | 88.886
3.5 | 0.606 | 0.00652 | -0.038 | 92.96
4 | 0.666 | 0.007 | -0.039 | 95.168
4.5 | 0.726 | 0.00743 | -0.04 | 97.665
5 | 0.781 | 0.00817 | -0.041 | 95.572
5.5 | 0.837 | 0.00849 | -0.042 | 98.585
6 | 0.892 | 0.0088 | -0.043 | 101.386
6.5 | 0.947 | 0.00913 | -0.044 | 103.691
7 | 0.998 | 0.00949 | -0.045 | 105.218
7.5 | 1.048 | 0.00987 | -0.045 | 106.156
8 | 1.095 | 0.01031 | -0.046 | 106.208
8.5 | 1.14 | 0.01076 | -0.047 | 105.959
9 | 1.182 | 0.01121 | -0.048 | 105.457
9.5 | 1.221 | 0.01168 | -0.049 | 104.468
10 | 1.256 | 0.01229 | -0.05 | 102.187
10.5 | 1.288 | 0.01292 | -0.05 | 99.67
11 | 1.316 | 0.01364 | -0.051 | 96.481
11.5 | 1.34 | 0.01438 | -0.052 | 93.146
12 | 1.36 | 0.01514 | -0.053 | 89.81
12.5 | 1.374 | 0.01593 | -0.054 | 86.248
13 | 1.381 | 0.01688 | -0.054 | 81.814
13.5 | 1.383 | 0.01781 | -0.055 | 77.612
14 | 1.379 | 0.01902 | -0.056 | 72.482
14.5 | 1.371 | 0.02003 | -0.056 | 68.474
15 | 1.359 | 0.02124 | -0.057 | 63.98
15.5 | 1.341 | 0.02297 | -0.058 | 58.39
16 | 1.319 | 0.02493 | -0.058 | 52.907
16.5 | 1.295 | 0.02624 | -0.059 | 49.367
17 | 1.268 | 0.02802 | -0.059 | 45.254
17.5 | 1.233 | 0.03189 | -0.06 | 38.671
18 | 1.198 | 0.03518 | -0.06 | 34.063
18.5 | 1.158 | 0.04095 | -0.06 | 28.268

## 132. Re 16M Mach 0.10 (2)
BIGFOIL.COM POLAR EXPORT
NACA65-217 a=0.6
NACA65-217 a=0.6 |  |  |  | Cl Max: | 1.7468 | at alpha= | 20 | deg
XFOIL ncrit=9 |  |  |  | L/D Max: | 116.297 | at alpha= | 8.5 | deg
Re: | 16000000 |  |  | Cd Min: | 0.04569 | at alpha= | 20 | deg
Mach: | 0.1 |  |  | Cl=0 at alpha= | -1.4956 | deg
|  |  |  | @ Cl=0.1, Cd= | 0.0036852
|  |  |  | @ Cl=0.4, Cd= | 0.0039478
|  |  |  | @ Cl=0.6, Cd= | 0.0061177
alpha (deg) | Cl | Cd | Cm | Cl/Cd
-20 | -1.6121 | 0.0313 | -0.0643 | -51.5048
-19.5 | -1.5974 | 0.02859 | -0.0629 | -55.8727
-19 | -1.578 | 0.02628 | -0.0616 | -60.0457
-18.5 | -1.5572 | 0.02418 | -0.06 | -64.4003
-18 | -1.5374 | 0.0221 | -0.0581 | -69.5656
-17.5 | -1.5151 | 0.02029 | -0.056 | -74.6723
-17 | -1.4915 | 0.01863 | -0.0537 | -80.059
-16.5 | -1.4645 | 0.01727 | -0.0514 | -84.8002
-16 | -1.4403 | 0.01586 | -0.0486 | -90.8134
-15.5 | -1.4107 | 0.01479 | -0.046 | -95.382
-15 | -1.3803 | 0.01385 | -0.0432 | -99.6606
-14.5 | -1.3484 | 0.01305 | -0.0403 | -103.3257
-14 | -1.3167 | 0.01234 | -0.0372 | -106.7018
-13.5 | -1.2861 | 0.01173 | -0.0334 | -109.6419
-13 | -1.257 | 0.01125 | -0.029 | -111.7333
-12.5 | -1.2136 | 0.01078 | -0.0272 | -112.5788
-12 | -1.1681 | 0.01031 | -0.0258 | -113.2978
-11.5 | -1.1206 | 0.00985 | -0.0248 | -113.7665
-11 | -1.0713 | 0.00942 | -0.024 | -113.7261
-10.5 | -1.0202 | 0.00905 | -0.0235 | -112.7293
-10 | -0.9676 | 0.00871 | -0.0233 | -111.0907
-9.5 | -0.914 | 0.00842 | -0.0232 | -108.5511
-9 | -0.8597 | 0.00812 | -0.0232 | -105.8744
-8.5 | -0.8053 | 0.00779 | -0.0233 | -103.3761
-8 | -0.7502 | 0.00751 | -0.0235 | -99.8935
-7.5 | -0.6941 | 0.00726 | -0.0239 | -95.6061
-7 | -0.6374 | 0.00704 | -0.0243 | -90.5398
-6.5 | -0.5806 | 0.00683 | -0.0248 | -85.0073
-6 | -0.5234 | 0.00659 | -0.0254 | -79.4234
-5.5 | -0.4657 | 0.00641 | -0.026 | -72.6521
-5 | -0.4078 | 0.00623 | -0.0267 | -65.4575
-4.5 | -0.3495 | 0.00605 | -0.0275 | -57.7686
-4 | -0.2912 | 0.00588 | -0.0283 | -49.5238
-3.5 | -0.2328 | 0.00571 | -0.0291 | -40.7706
-3 | -0.1747 | 0.00546 | -0.0298 | -31.9963
-2.5 | -0.1167 | 0.00521 | -0.0306 | -22.3992
-2 | -0.059 | 0.00491 | -0.0313 | -12.0163
-1.5 | -0.0005 | 0.00465 | -0.0322 | -0.10753
-0.5 | 0.112 | 0.00357 | -0.0335 | 31.3725
0 | 0.1715 | 0.00349 | -0.0346 | 49.1404
0.5 | 0.2315 | 0.00351 | -0.0357 | 65.9544
1 | 0.2913 | 0.00355 | -0.0368 | 82.0563
1.5 | 0.351 | 0.00362 | -0.0379 | 96.9613
2 | 0.4078 | 0.004 | -0.0385 | 101.95
2.5 | 0.4586 | 0.00483 | -0.0382 | 94.9482
3 | 0.5114 | 0.00544 | -0.0382 | 94.0074
3.5 | 0.5657 | 0.00587 | -0.0384 | 96.3714
4 | 0.6197 | 0.00626 | -0.0385 | 98.9936
4.5 | 0.6722 | 0.00672 | -0.0383 | 100.0298
5 | 0.7248 | 0.00713 | -0.0381 | 101.655
5.5 | 0.7778 | 0.00745 | -0.038 | 104.4027
6 | 0.831 | 0.00774 | -0.0379 | 107.3643
6.5 | 0.8835 | 0.00804 | -0.0377 | 109.8881
7 | 0.9354 | 0.00831 | -0.0374 | 112.5632
7.5 | 0.9852 | 0.00864 | -0.0367 | 114.0278
8 | 1.0339 | 0.00895 | -0.0358 | 115.5196
8.5 | 1.0804 | 0.00929 | -0.0346 | 116.2971
9 | 1.115 | 0.00966 | -0.0309 | 115.4244
9.5 | 1.1455 | 0.01015 | -0.0267 | 112.8571
10 | 1.1803 | 0.01067 | -0.0237 | 110.6186
10.5 | 1.2149 | 0.01129 | -0.0208 | 107.6085
11 | 1.2479 | 0.01204 | -0.0179 | 103.6462
11.5 | 1.2808 | 0.01286 | -0.0151 | 99.5956
12 | 1.3125 | 0.01377 | -0.0124 | 95.3159
12.5 | 1.3458 | 0.01469 | -0.01 | 91.6133
13 | 1.3775 | 0.01573 | -0.0076 | 87.5715
13.5 | 1.4061 | 0.01695 | -0.005 | 82.9558
14 | 1.4378 | 0.01805 | -0.0029 | 79.6565
14.5 | 1.4613 | 0.01953 | 0.0001 | 74.8233
15 | 1.5035 | 0.02097 | -0.0007 | 71.6977
15.5 | 1.5509 | 0.02279 | -0.003 | 68.0518
16 | 1.5857 | 0.02458 | -0.0027 | 64.5118
16.5 | 1.6149 | 0.02655 | -0.0017 | 60.8249
17 | 1.6414 | 0.02865 | -0.0005 | 57.2914
17.5 | 1.6656 | 0.03091 | 0.0008 | 53.8855
18 | 1.6878 | 0.03338 | 0.0021 | 50.5632
18.5 | 1.7047 | 0.03622 | 0.0036 | 47.0652
19 | 1.7193 | 0.03937 | 0.005 | 43.6703
19.5 | 1.7353 | 0.04235 | 0.0063 | 40.9752
20 | 1.7468 | 0.04569 | 0.0078 | 38.2316

## 133. Re 16M Mach 0.25 (1)
BIGFOIL.COM POLAR EXPORT
NACA65-217 a=0.6
NACA65-217 a=0.6 |  |  |  | Cl Max: | 1.32 | at alpha= | 12 | deg
JavaFoil+Calcfoil stall+Eppler ext transition |  |  |  | L/D Max: | 103.029 | at alpha= | 7.5 | deg
Re: | 16000000 |  |  | Cd Min: | 0.00468 | at alpha= | 0.5 | deg
Mach: | 0.25 |  |  | Cl=0 at alpha= | -1.4141 | deg
|  |  |  | @ Cl=0.1, Cd= | 0.0049878
|  |  |  | @ Cl=0.4, Cd= | 0.0054559
|  |  |  | @ Cl=0.6, Cd= | 0.006619
alpha (deg) | Cl | Cd | Cm | Cl/Cd
-17.5 | -0.632 | 0.13282 | 0 | -4.762
-17 | -0.679 | 0.12154 | 0 | -5.585
-16.5 | -0.721 | 0.11214 | -0.001 | -6.431
-16 | -0.76 | 0.10308 | -0.001 | -7.375
-15.5 | -0.806 | 0.08563 | -0.002 | -9.411
-15 | -0.909 | 0.03771 | -0.003 | -24.096
-14.5 | -0.962 | 0.02521 | -0.004 | -38.149
-14 | -0.995 | 0.02038 | -0.005 | -48.803
-13.5 | -1.015 | 0.01765 | -0.006 | -57.52
-13 | -1.028 | 0.01582 | -0.007 | -64.954
-12.5 | -1.033 | 0.01402 | -0.008 | -73.731
-12 | -1.028 | 0.01332 | -0.009 | -77.169
-11.5 | -1.018 | 0.01237 | -0.01 | -82.323
-11 | -1.001 | 0.01168 | -0.011 | -85.71
-10.5 | -0.978 | 0.01098 | -0.012 | -89.062
-10 | -0.949 | 0.01043 | -0.012 | -91.064
-9.5 | -0.916 | 0.00993 | -0.013 | -92.229
-9 | -0.876 | 0.00947 | -0.014 | -92.469
-8.5 | -0.832 | 0.00909 | -0.015 | -91.458
-8 | -0.785 | 0.008 | -0.016 | -98.056
-7.5 | -0.735 | 0.00859 | -0.017 | -85.598
-7 | -0.681 | 0.00818 | -0.018 | -83.298
-6.5 | -0.625 | 0.00787 | -0.019 | -79.52
-6 | -0.568 | 0.00758 | -0.02 | -74.891
-5.5 | -0.509 | 0.00731 | -0.021 | -69.685
-5 | -0.449 | 0.00712 | -0.022 | -63.033
-4.5 | -0.388 | 0.00689 | -0.023 | -56.355
-4 | -0.326 | 0.00675 | -0.024 | -48.326
-3.5 | -0.264 | 0.00655 | -0.025 | -40.283
-3 | -0.201 | 0.00597 | -0.026 | -33.682
-2.5 | -0.138 | 0.0057 | -0.027 | -24.238
-2 | -0.075 | 0.00548 | -0.028 | -13.61
-1.5 | -0.011 | 0.00527 | -0.029 | -2.091
-1 | 0.053 | 0.00504 | -0.03 | 10.456
-0.5 | 0.116 | 0.00497 | -0.031 | 23.437
0 | 0.18 | 0.00469 | -0.032 | 38.393
0.5 | 0.244 | 0.00468 | -0.033 | 52.176
1 | 0.308 | 0.00515 | -0.034 | 59.776
1.5 | 0.371 | 0.00532 | -0.035 | 69.848
2 | 0.435 | 0.00562 | -0.036 | 77.391
2.5 | 0.499 | 0.00596 | -0.037 | 83.666
3 | 0.562 | 0.00632 | -0.039 | 88.97
3.5 | 0.623 | 0.0068 | -0.04 | 91.507
4 | 0.684 | 0.00722 | -0.04 | 94.77
4.5 | 0.742 | 0.00759 | -0.041 | 97.64
5 | 0.799 | 0.00842 | -0.042 | 94.935
5.5 | 0.857 | 0.00879 | -0.043 | 97.401
6 | 0.913 | 0.00915 | -0.044 | 99.814
6.5 | 0.968 | 0.00954 | -0.045 | 101.444
7 | 1.019 | 0.00994 | -0.046 | 102.543
7.5 | 1.068 | 0.01037 | -0.047 | 103.029
8 | 1.114 | 0.01083 | -0.047 | 102.916
8.5 | 1.157 | 0.01132 | -0.048 | 102.148
9 | 1.195 | 0.01187 | -0.049 | 100.699
9.5 | 1.23 | 0.01249 | -0.05 | 98.47
10 | 1.259 | 0.01327 | -0.051 | 94.824
10.5 | 1.283 | 0.01397 | -0.052 | 91.865
11 | 1.302 | 0.01474 | -0.053 | 88.302
11.5 | 1.314 | 0.01577 | -0.053 | 83.325
12 | 1.32 | 0.01678 | -0.054 | 78.693
12.5 | 1.318 | 0.01781 | -0.055 | 73.968
13 | 1.303 | 0.01886 | -0.056 | 69.088
13.5 | 1.28 | 0.02021 | -0.056 | 63.353
14 | 1.249 | 0.02162 | -0.057 | 57.772
14.5 | 1.202 | 0.02551 | -0.057 | 47.13
15 | 1.161 | 0.02573 | -0.058 | 45.114
15.5 | 1.106 | 0.02819 | -0.059 | 39.226
16 | 1.04 | 0.03235 | -0.059 | 32.162
16.5 | 0.961 | 0.04143 | -0.058 | 23.195
17 | 0.805 | 0.10529 | -0.045 | 7.644

## 134. Re 16M Mach 0.25 (2)
BIGFOIL.COM POLAR EXPORT
NACA65-217 a=0.6
NACA65-217 a=0.6 |  |  |  | Cl Max: | 1.7016 | at alpha= | 19 | deg
XFOIL ncrit=9 |  |  |  | L/D Max: | 111.847 | at alpha= | 8 | deg
Re: | 16000000 |  |  | Cd Min: | 0.05932 | at alpha= | 20 | deg
Mach: | 0.25 |  |  | Cl=0 at alpha= | -1.5025 | deg
|  |  |  | @ Cl=0.1, Cd= | 0.0037554
|  |  |  | @ Cl=0.4, Cd= | 0.0040052
|  |  |  | @ Cl=0.6, Cd= | 0.0061023
alpha (deg) | Cl | Cd | Cm | Cl/Cd
-20 | -1.5597 | 0.04743 | -0.0803 | -32.8843
-19.5 | -1.5652 | 0.04169 | -0.0805 | -37.5438
-19 | -1.5539 | 0.03756 | -0.0798 | -41.3711
-18.5 | -1.5354 | 0.0342 | -0.0788 | -44.8947
-18 | -1.5207 | 0.03075 | -0.0774 | -49.4537
-17.5 | -1.5042 | 0.02767 | -0.0755 | -54.3621
-17 | -1.4883 | 0.02477 | -0.073 | -60.0848
-16.5 | -1.4674 | 0.02237 | -0.0704 | -65.5968
-16 | -1.4447 | 0.02022 | -0.0674 | -71.4491
-15.5 | -1.4163 | 0.01849 | -0.0644 | -76.5982
-15 | -1.3887 | 0.01685 | -0.0611 | -82.4154
-14.5 | -1.3576 | 0.01551 | -0.0578 | -87.5306
-14 | -1.3255 | 0.01431 | -0.0543 | -92.6275
-13.5 | -1.2923 | 0.0133 | -0.0507 | -97.1654
-13 | -1.2582 | 0.01242 | -0.0469 | -101.3043
-12.5 | -1.2232 | 0.01171 | -0.0428 | -104.4577
-12 | -1.1923 | 0.01109 | -0.0377 | -107.5113
-11.5 | -1.1514 | 0.01061 | -0.0342 | -108.5203
-11 | -1.104 | 0.01007 | -0.0319 | -109.6326
-10.5 | -1.0534 | 0.00958 | -0.0302 | -109.9582
-10 | -1.0007 | 0.00913 | -0.0289 | -109.6057
-9.5 | -0.9458 | 0.00876 | -0.028 | -107.968
-9 | -0.8897 | 0.00841 | -0.0274 | -105.7907
-8.5 | -0.8327 | 0.0081 | -0.027 | -102.8025
-8 | -0.7757 | 0.00777 | -0.0267 | -99.8327
-7.5 | -0.7179 | 0.00745 | -0.0266 | -96.3624
-7 | -0.6591 | 0.0072 | -0.0267 | -91.5417
-6.5 | -0.5997 | 0.00698 | -0.027 | -85.9169
-6 | -0.5405 | 0.00673 | -0.0273 | -80.312
-5.5 | -0.4808 | 0.00652 | -0.0277 | -73.7423
-5 | -0.4206 | 0.00633 | -0.0283 | -66.4455
-4.5 | -0.3604 | 0.00613 | -0.0289 | -58.7928
-4 | -0.3 | 0.00596 | -0.0296 | -50.3356
-3.5 | -0.2394 | 0.00577 | -0.0303 | -41.4905
-3 | -0.1792 | 0.00554 | -0.0311 | -32.3466
-2.5 | -0.1195 | 0.00527 | -0.0318 | -22.6755
-2 | -0.06 | 0.00495 | -0.0325 | -12.1212
-1.5 | 0.0003 | 0.00467 | -0.0334 | 0.06424
-1 | 0.059 | 0.00425 | -0.0341 | 13.8824
-0.5 | 0.1162 | 0.00356 | -0.0347 | 32.6404
0 | 0.1778 | 0.0035 | -0.0358 | 50.8
0.5 | 0.2399 | 0.00351 | -0.0369 | 68.3476
1 | 0.3019 | 0.00354 | -0.0381 | 85.2825
1.5 | 0.3637 | 0.00362 | -0.0392 | 100.4696
2.5 | 0.4749 | 0.0048 | -0.0395 | 98.9375
3 | 0.5284 | 0.00546 | -0.0392 | 96.7766
3.5 | 0.5832 | 0.00597 | -0.0391 | 97.6884
4 | 0.6378 | 0.0064 | -0.0389 | 99.6562
4.5 | 0.6912 | 0.00687 | -0.0384 | 100.6114
5 | 0.7442 | 0.00731 | -0.0378 | 101.8057
5.5 | 0.7982 | 0.00766 | -0.0374 | 104.2037
6 | 0.852 | 0.00796 | -0.0368 | 107.0352
6.5 | 0.9046 | 0.00829 | -0.036 | 109.1194
7 | 0.9558 | 0.00861 | -0.035 | 111.0105
7.5 | 1.0037 | 0.00898 | -0.0333 | 111.7706
8 | 1.0413 | 0.00931 | -0.0295 | 111.8475
8.5 | 1.0735 | 0.00984 | -0.025 | 109.0955
9 | 1.1078 | 0.01047 | -0.0212 | 105.8071
9.5 | 1.1457 | 0.01111 | -0.0181 | 103.1233
10 | 1.1821 | 0.01187 | -0.015 | 99.5872
10.5 | 1.2176 | 0.01275 | -0.012 | 95.498
11 | 1.2512 | 0.01377 | -0.0088 | 90.8642
11.5 | 1.2854 | 0.01484 | -0.0059 | 86.6173
12 | 1.3193 | 0.01597 | -0.0031 | 82.6111
12.5 | 1.3527 | 0.01718 | -0.0003 | 78.7369
13 | 1.3846 | 0.01855 | 0.0025 | 74.6415
13.5 | 1.4114 | 0.02021 | 0.0056 | 69.8367
14 | 1.4419 | 0.02175 | 0.0082 | 66.2943
14.5 | 1.4651 | 0.02355 | 0.0117 | 62.2123
15.5 | 1.5682 | 0.02802 | 0.0071 | 55.9672
16 | 1.6032 | 0.03059 | 0.0074 | 52.4093
16.5 | 1.6282 | 0.03327 | 0.0092 | 48.939
17 | 1.649 | 0.03623 | 0.0112 | 45.5148
17.5 | 1.6651 | 0.03963 | 0.0133 | 42.0161
18 | 1.6822 | 0.04302 | 0.0152 | 39.1027
18.5 | 1.6951 | 0.04669 | 0.0172 | 36.3054
19 | 1.7016 | 0.05057 | 0.0198 | 33.6484
19.5 | 1.6947 | 0.05408 | 0.0249 | 31.3369
20 | 1.6989 | 0.05932 | 0.0254 | 28.6396

## 135. Re 16M Mach 0.50 (1)
BIGFOIL.COM POLAR EXPORT
NACA65-217 a=0.6
NACA65-217 a=0.6 |  |  |  | Cl Max: | 1.197 | at alpha= | 20 | deg
JavaFoil+Calcfoil stall+Eppler ext transition |  |  |  | L/D Max: | 94.221 | at alpha= | 4 | deg
Re: | 16000000 |  |  | Cd Min: | 0.00483 | at alpha= | 0 | deg
Mach: | 0.5 |  |  | Cl=0 at alpha= | -1.4155 | deg
|  |  |  | @ Cl=0.1, Cd= | 0.005148
|  |  |  | @ Cl=0.4, Cd= | 0.0056418
|  |  |  | @ Cl=0.6, Cd= | 0.006713
alpha (deg) | Cl | Cd | Cm | Cl/Cd
-20 | -1.045 | 0.17452 | 0.003 | -5.986
-19.5 | -1.016 | 0.17018 | 0.003 | -5.969
-19 | -0.987 | 0.16233 | 0.002 | -6.083
-18.5 | -0.959 | 0.15864 | 0.002 | -6.044
-18 | -0.93 | 0.15422 | 0.001 | -6.03
-17.5 | -0.906 | 0.13704 | 0.001 | -6.609
-17 | -0.877 | 0.1346 | 0 | -6.514
-16.5 | -0.848 | 0.12931 | -0.001 | -6.554
-16 | -0.819 | 0.12342 | -0.001 | -6.638
-15.5 | -0.795 | 0.11012 | -0.002 | -7.218
-15 | -0.779 | 0.09187 | -0.003 | -8.484
-14.5 | -0.743 | 0.09453 | -0.003 | -7.856
-14 | -0.785 | 0.04289 | -0.005 | -18.307
-13.5 | -0.786 | 0.02669 | -0.006 | -29.451
-13 | -0.654 | 0.08836 | -0.004 | -7.397
-12.5 | -0.626 | 0.08277 | -0.005 | -7.567
-12 | -0.678 | 0.02904 | -0.009 | -23.341
-11.5 | -0.673 | 0.01833 | -0.01 | -36.692
-11 | -0.645 | 0.01609 | -0.012 | -40.079
-10.5 | -0.511 | 0.07051 | -0.007 | -7.25
-10 | -0.485 | 0.06305 | -0.008 | -7.694
-9.5 | -0.543 | 0.01542 | -0.015 | -35.194
-9 | -0.516 | 0.01311 | -0.016 | -39.363
-8.5 | -0.736 | 0.01205 | -0.017 | -61.085
-8 | -0.765 | 0.01091 | -0.018 | -70.076
-7.5 | -0.75 | 0.01009 | -0.019 | -74.312
-7 | -0.715 | 0.00956 | -0.02 | -74.753
-6.5 | -0.669 | 0.00905 | -0.022 | -73.959
-6 | -0.616 | 0.00856 | -0.023 | -71.965
-5.5 | -0.558 | 0.00754 | -0.024 | -73.954
-5 | -0.497 | 0.00796 | -0.025 | -62.354
-4.5 | -0.431 | 0.00761 | -0.026 | -56.604
-4 | -0.363 | 0.00733 | -0.027 | -49.545
-3.5 | -0.294 | 0.00706 | -0.028 | -41.656
-3 | -0.225 | 0.00682 | -0.03 | -32.926
-2.5 | -0.154 | 0.00609 | -0.031 | -25.321
-2 | -0.083 | 0.00577 | -0.032 | -14.449
-1.5 | -0.012 | 0.00552 | -0.033 | -2.234
-1 | 0.059 | 0.0052 | -0.034 | 11.331
-0.5 | 0.13 | 0.00511 | -0.035 | 25.456
0 | 0.202 | 0.00483 | -0.036 | 41.764
0.5 | 0.273 | 0.00487 | -0.037 | 55.998
1 | 0.344 | 0.00535 | -0.039 | 64.285
1.5 | 0.415 | 0.00572 | -0.04 | 72.554
2 | 0.486 | 0.00608 | -0.041 | 80.033
2.5 | 0.555 | 0.0064 | -0.042 | 86.646
3 | 0.624 | 0.00688 | -0.043 | 90.675
3.5 | 0.688 | 0.00743 | -0.044 | 92.573
4 | 0.753 | 0.008 | -0.045 | 94.221
4.5 | 0.816 | 0.00935 | -0.046 | 87.296
5 | 0.879 | 0.00982 | -0.047 | 89.499
5.5 | 0.939 | 0.01039 | -0.048 | 90.362
6 | 0.996 | 0.01095 | -0.049 | 90.924
6.5 | 1.049 | 0.01156 | -0.05 | 90.695
7 | 1.092 | 0.01227 | -0.051 | 88.961
7.5 | 1.123 | 0.01306 | -0.052 | 86.036
8 | 1.137 | 0.01393 | -0.052 | 81.637
8.5 | 1.117 | 0.01517 | -0.053 | 73.613
9 | 1 | 0.01686 | -0.054 | 59.336
9.5 | 0.727 | 0.01948 | -0.055 | 37.348
10 | 0.764 | 0.0186 | -0.056 | 41.089
10.5 | 0.794 | 0.02062 | -0.057 | 38.51
11 | 0.819 | 0.02423 | -0.057 | 33.779
11.5 | 0.858 | 0.02174 | -0.059 | 39.462
12 | 0.888 | 0.02366 | -0.059 | 37.511
12.5 | 0.915 | 0.02685 | -0.06 | 34.064
13 | 0.93 | 0.03421 | -0.059 | 27.174
13.5 | 0.977 | 0.02826 | -0.062 | 34.58
14 | 1.002 | 0.03215 | -0.062 | 31.17
14.5 | 1.025 | 0.03737 | -0.062 | 27.415
15 | 1.008 | 0.06061 | -0.059 | 16.629
15.5 | 0.945 | 0.12156 | -0.04 | 7.776
16 | 0.976 | 0.12416 | -0.043 | 7.863
16.5 | 1.007 | 0.12848 | -0.045 | 7.838
17 | 1.028 | 0.14445 | -0.043 | 7.114
17.5 | 1.056 | 0.14791 | -0.044 | 7.138
18 | 1.086 | 0.15458 | -0.046 | 7.028
18.5 | 1.116 | 0.15882 | -0.048 | 7.028
19 | 1.138 | 0.17515 | -0.047 | 6.499
19.5 | 1.167 | 0.18688 | -0.048 | 6.246
20 | 1.197 | 0.19281 | -0.05 | 6.206

## 136. Re 16M Mach 0.50 (2)
BIGFOIL.COM POLAR EXPORT
NACA65-217 a=0.6
NACA65-217 a=0.6 |  |  |  | Cl Max: | 1.2665 | at alpha= | 11.5 | deg
XFOIL ncrit=9 |  |  |  | L/D Max: | 130.716 | at alpha= | 2 | deg
Re: | 16000000 |  |  | Cd Min: | 0.13209 | at alpha= | 16.5 | deg
Mach: | 0.5 |  |  | Cl=0 at alpha= | -1.5232 | deg
|  |  |  | @ Cl=0.1, Cd= | 0.0038459
|  |  |  | @ Cl=0.4, Cd= | 0.0036087
|  |  |  | @ Cl=0.6, Cd= | 0.0056168
alpha (deg) | Cl | Cd | Cm | Cl/Cd
-14.5 | -0.6968 | 0.10045 | -0.0615 | -6.9368
-14 | -0.7108 | 0.08831 | -0.0693 | -8.0489
-13.5 | -0.7286 | 0.07545 | -0.0784 | -9.6567
-13 | -0.7507 | 0.06352 | -0.0868 | -11.8183
-12.5 | -0.7829 | 0.05235 | -0.0934 | -14.9551
-12 | -0.8115 | 0.04324 | -0.0967 | -18.7673
-11.5 | -0.843 | 0.03523 | -0.0973 | -23.9285
-11 | -0.8714 | 0.02846 | -0.0952 | -30.6184
-10.5 | -0.8966 | 0.02266 | -0.0906 | -39.5675
-10 | -0.918 | 0.01769 | -0.0835 | -51.8937
-9.5 | -0.9272 | 0.01397 | -0.075 | -66.3708
-9 | -0.9212 | 0.0115 | -0.0659 | -80.1043
-8.5 | -0.8999 | 0.01004 | -0.057 | -89.6315
-8 | -0.8658 | 0.00926 | -0.0489 | -93.4989
-7.5 | -0.8083 | 0.00867 | -0.0448 | -93.2295
-7 | -0.7459 | 0.00814 | -0.0417 | -91.6339
-6.5 | -0.6799 | 0.00773 | -0.0396 | -87.956
-6 | -0.6122 | 0.0074 | -0.0382 | -82.7297
-5.5 | -0.5436 | 0.00709 | -0.0373 | -76.6714
-5 | -0.475 | 0.00681 | -0.0367 | -69.7504
-4.5 | -0.4056 | 0.00657 | -0.0365 | -61.7352
-4 | -0.3363 | 0.00632 | -0.0365 | -53.212
-3.5 | -0.2669 | 0.00612 | -0.0368 | -43.6111
-3 | -0.1975 | 0.00591 | -0.0372 | -33.4179
-2.5 | -0.1297 | 0.00558 | -0.0376 | -23.2437
-2 | -0.063 | 0.00517 | -0.038 | -12.1857
-0.5 | 0.1352 | 0.00356 | -0.0397 | 37.9775
0 | 0.2066 | 0.00354 | -0.041 | 58.3616
0.5 | 0.2786 | 0.00353 | -0.0424 | 78.9235
1 | 0.3503 | 0.00356 | -0.0438 | 98.3989
1.5 | 0.4218 | 0.00363 | -0.045 | 116.1983
2 | 0.4928 | 0.00377 | -0.0461 | 130.7162
2.5 | 0.5492 | 0.00473 | -0.0449 | 116.1099
3 | 0.6019 | 0.00565 | -0.0429 | 106.531
3.5 | 0.6548 | 0.00639 | -0.0407 | 102.4726
4 | 0.7065 | 0.00705 | -0.0381 | 100.2128
4.5 | 0.7503 | 0.00777 | -0.0339 | 96.5637
5 | 0.7772 | 0.00837 | -0.0265 | 92.8554
5.5 | 0.8156 | 0.0091 | -0.0215 | 89.6264
6 | 0.8589 | 0.00988 | -0.0175 | 86.9332
6.5 | 0.9036 | 0.01073 | -0.0138 | 84.2125
7 | 0.9468 | 0.01174 | -0.0099 | 80.6474
7.5 | 0.991 | 0.01283 | -0.0062 | 77.2408
8 | 1.034 | 0.01404 | -0.0024 | 73.6467
8.5 | 1.0745 | 0.01545 | 0.0017 | 69.5469
9 | 1.1162 | 0.0169 | 0.0057 | 66.0473
9.5 | 1.1559 | 0.01855 | 0.0099 | 62.3127
10 | 1.1932 | 0.02043 | 0.0142 | 58.4043
10.5 | 1.228 | 0.0226 | 0.0188 | 54.3363
11 | 1.2537 | 0.02539 | 0.0238 | 49.3777
11.5 | 1.2665 | 0.0291 | 0.0291 | 43.5223
12 | 1.2584 | 0.0343 | 0.0344 | 36.688
12.5 | 1.2367 | 0.04086 | 0.0386 | 30.2668
13 | 1.2091 | 0.04861 | 0.0411 | 24.8735
13.5 | 1.1792 | 0.0576 | 0.0413 | 20.4722
14 | 1.1493 | 0.06771 | 0.0392 | 16.9739
14.5 | 1.1184 | 0.07908 | 0.0349 | 14.1426
15 | 1.0882 | 0.09154 | 0.0285 | 11.8877
15.5 | 1.0579 | 0.10503 | 0.0204 | 10.0724
16 | 1.0331 | 0.11844 | 0.0119 | 8.7226
16.5 | 1.014 | 0.13209 | 0.0027 | 7.6766

## 137. Re 18M Mach 0.00 (1)
BIGFOIL.COM POLAR EXPORT
NACA65-217 a=0.6
NACA65-217 a=0.6 |  |  |  | Cl Max: | 1.396 | at alpha= | 13.5 | deg
JavaFoil+Calcfoil stall+Eppler ext transition |  |  |  | L/D Max: | 109.082 | at alpha= | 8 | deg
Re: | 18000000 |  |  | Cd Min: | 0.00496 | at alpha= | -0.5 | deg
Mach: | 0 |  |  | Cl=0 at alpha= | -1.4113 | deg
|  |  |  | @ Cl=0.1, Cd= | 0.0049977
|  |  |  | @ Cl=0.4, Cd= | 0.0055402
|  |  |  | @ Cl=0.6, Cd= | 0.0065602
alpha (deg) | Cl | Cd | Cm | Cl/Cd
-20 | -0.899 | 0.11665 | 0.003 | -7.705
-19.5 | -0.932 | 0.10195 | 0.003 | -9.145
-19 | -0.976 | 0.0803 | 0.003 | -12.156
-18.5 | -1.025 | 0.05573 | 0.002 | -18.399
-18 | -1.057 | 0.04347 | 0.001 | -24.307
-17.5 | -1.085 | 0.03403 | 0.001 | -31.88
-17 | -1.107 | 0.02798 | 0 | -39.561
-16.5 | -1.121 | 0.02469 | -0.001 | -45.403
-16 | -1.131 | 0.02207 | -0.002 | -51.26
-15.5 | -1.137 | 0.02026 | -0.002 | -56.102
-15 | -1.142 | 0.01781 | -0.003 | -64.114
-14.5 | -1.141 | 0.01642 | -0.004 | -69.465
-14 | -1.137 | 0.01491 | -0.005 | -76.243
-13.5 | -1.128 | 0.01374 | -0.006 | -82.146
-13 | -1.115 | 0.01277 | -0.007 | -87.326
-12.5 | -1.098 | 0.01203 | -0.008 | -91.285
-12 | -1.076 | 0.01138 | -0.008 | -94.552
-11.5 | -1.05 | 0.01096 | -0.009 | -95.81
-11 | -1.021 | 0.01041 | -0.01 | -98.102
-10.5 | -0.988 | 0.00995 | -0.011 | -99.314
-10 | -0.951 | 0.00953 | -0.012 | -99.754
-9.5 | -0.911 | 0.00917 | -0.013 | -99.432
-9 | -0.87 | 0.00902 | -0.014 | -96.402
-8.5 | -0.821 | 0.00865 | -0.015 | -94.973
-8 | -0.771 | 0.00831 | -0.016 | -92.713
-7.5 | -0.718 | 0.00794 | -0.017 | -90.408
-7 | -0.664 | 0.00768 | -0.018 | -86.442
-6.5 | -0.609 | 0.00741 | -0.019 | -82.156
-6 | -0.552 | 0.0072 | -0.02 | -76.71
-5.5 | -0.494 | 0.00703 | -0.021 | -70.295
-5 | -0.436 | 0.00679 | -0.022 | -64.17
-4.5 | -0.376 | 0.00665 | -0.023 | -56.631
-4 | -0.316 | 0.00651 | -0.024 | -48.601
-3.5 | -0.256 | 0.00635 | -0.025 | -40.283
-3 | -0.195 | 0.00594 | -0.026 | -32.803
-2.5 | -0.134 | 0.00566 | -0.027 | -23.616
-2 | -0.072 | 0.00547 | -0.028 | -13.207
-1.5 | -0.011 | 0.00529 | -0.029 | -2.018
-1 | 0.051 | 0.00514 | -0.029 | 9.934
-0.5 | 0.113 | 0.00496 | -0.03 | 22.731
0 | 0.175 | 0.00497 | -0.031 | 35.111
0.5 | 0.236 | 0.00507 | -0.032 | 46.636
1 | 0.298 | 0.00518 | -0.033 | 57.491
1.5 | 0.36 | 0.00535 | -0.034 | 67.207
2 | 0.421 | 0.00564 | -0.035 | 74.686
2.5 | 0.483 | 0.00594 | -0.036 | 81.304
3 | 0.544 | 0.00619 | -0.037 | 87.965
3.5 | 0.603 | 0.00658 | -0.038 | 91.613
4 | 0.663 | 0.0069 | -0.039 | 96.087
4.5 | 0.723 | 0.00742 | -0.04 | 97.443
5 | 0.778 | 0.00723 | -0.041 | 107.59
5.5 | 0.834 | 0.0083 | -0.042 | 100.529
6 | 0.889 | 0.00859 | -0.043 | 103.528
6.5 | 0.944 | 0.00891 | -0.044 | 105.928
7 | 0.995 | 0.00925 | -0.044 | 107.652
7.5 | 1.045 | 0.00961 | -0.045 | 108.713
8 | 1.092 | 0.01002 | -0.046 | 109.082
8.5 | 1.138 | 0.01044 | -0.047 | 109.003
9 | 1.18 | 0.01086 | -0.048 | 108.692
9.5 | 1.219 | 0.01131 | -0.049 | 107.836
10 | 1.255 | 0.01194 | -0.05 | 105.151
10.5 | 1.288 | 0.0125 | -0.05 | 103.094
11 | 1.318 | 0.01315 | -0.051 | 100.205
11.5 | 1.343 | 0.01385 | -0.052 | 96.953
12 | 1.365 | 0.01457 | -0.053 | 93.694
12.5 | 1.381 | 0.01536 | -0.053 | 89.914
13 | 1.391 | 0.01619 | -0.054 | 85.916
13.5 | 1.396 | 0.01714 | -0.055 | 81.398
14 | 1.395 | 0.01818 | -0.056 | 76.76
14.5 | 1.391 | 0.01911 | -0.056 | 72.804
15 | 1.383 | 0.02023 | -0.057 | 68.368
15.5 | 1.369 | 0.02181 | -0.058 | 62.804
16 | 1.353 | 0.02315 | -0.058 | 58.458
16.5 | 1.333 | 0.02474 | -0.059 | 53.887
17 | 1.309 | 0.02699 | -0.059 | 48.495
17.5 | 1.282 | 0.02957 | -0.06 | 43.34
18 | 1.252 | 0.0323 | -0.06 | 38.778
18.5 | 1.218 | 0.03671 | -0.06 | 33.184

## 138. Re 18M Mach 0.00 (2)
BIGFOIL.COM POLAR EXPORT
NACA65-217 a=0.6
NACA65-217 a=0.6 |  |  |  | Cl Max: | 1.7689 | at alpha= | 20 | deg
XFOIL ncrit=9 |  |  |  | L/D Max: | 119.514 | at alpha= | 8.5 | deg
Re: | 18000000 |  |  | Cd Min: | 0.04245 | at alpha= | 20 | deg
Mach: | 0 |  |  | Cl=0 at alpha= | -1.4955 | deg
|  |  |  | @ Cl=0.1, Cd= | 0.003773
|  |  |  | @ Cl=0.4, Cd= | 0.0041742
|  |  |  | @ Cl=0.6, Cd= | 0.0060863
alpha (deg) | Cl | Cd | Cm | Cl/Cd
-20 | -1.6314 | 0.02814 | -0.0598 | -57.9744
-19.5 | -1.6127 | 0.02591 | -0.0585 | -62.2424
-19 | -1.5914 | 0.02393 | -0.0571 | -66.5023
-18.5 | -1.5689 | 0.02212 | -0.0556 | -70.9268
-18 | -1.5477 | 0.02031 | -0.0536 | -76.2038
-17.5 | -1.5241 | 0.01873 | -0.0515 | -81.3721
-17 | -1.5002 | 0.01727 | -0.0492 | -86.8674
-16.5 | -1.4719 | 0.01611 | -0.047 | -91.3656
-16 | -1.4485 | 0.01479 | -0.0439 | -97.9378
-15.5 | -1.4184 | 0.01389 | -0.0414 | -102.1166
-15 | -1.3885 | 0.01305 | -0.0385 | -106.3985
-14.5 | -1.3571 | 0.01237 | -0.0355 | -109.709
-14 | -1.3269 | 0.01175 | -0.032 | -112.9277
-13.5 | -1.2994 | 0.01129 | -0.0275 | -115.093
-13 | -1.2577 | 0.01083 | -0.0257 | -116.1311
-12.5 | -1.2123 | 0.01042 | -0.0245 | -116.3436
-12 | -1.1657 | 0.00997 | -0.0235 | -116.9208
-11.5 | -1.1175 | 0.00955 | -0.0228 | -117.0157
-11 | -1.068 | 0.00915 | -0.0222 | -116.7213
-10.5 | -1.0167 | 0.00878 | -0.022 | -115.7973
-10 | -0.9641 | 0.00847 | -0.0219 | -113.8253
-9.5 | -0.9106 | 0.00819 | -0.022 | -111.1844
-9 | -0.8564 | 0.0079 | -0.0222 | -108.4051
-8.5 | -0.8021 | 0.00761 | -0.0224 | -105.4008
-8 | -0.7472 | 0.00734 | -0.0227 | -101.7984
-7.5 | -0.6914 | 0.00709 | -0.0231 | -97.5176
-7 | -0.635 | 0.00689 | -0.0237 | -92.1626
-6.5 | -0.5783 | 0.00668 | -0.0243 | -86.5719
-6 | -0.5214 | 0.00645 | -0.0249 | -80.8372
-5.5 | -0.464 | 0.00629 | -0.0256 | -73.7679
-5 | -0.4063 | 0.0061 | -0.0263 | -66.6066
-4.5 | -0.3484 | 0.00593 | -0.0271 | -58.7521
-4 | -0.2904 | 0.00577 | -0.0279 | -50.3293
-3.5 | -0.2321 | 0.0056 | -0.0287 | -41.4464
-3 | -0.1742 | 0.00538 | -0.0295 | -32.3792
-2.5 | -0.1163 | 0.00516 | -0.0303 | -22.5388
-2 | -0.0587 | 0.00487 | -0.0311 | -12.0534
-1.5 | -0.0005 | 0.00465 | -0.032 | -0.10753
-0.5 | 0.1118 | 0.00367 | -0.0334 | 30.4632
0 | 0.1705 | 0.00349 | -0.0344 | 48.8539
0.5 | 0.2301 | 0.00348 | -0.0355 | 66.1207
1 | 0.2894 | 0.00354 | -0.0366 | 81.7514
1.5 | 0.3482 | 0.00368 | -0.0376 | 94.6196
2 | 0.4027 | 0.0042 | -0.0379 | 95.881
2.5 | 0.4542 | 0.00496 | -0.0378 | 91.5726
3 | 0.508 | 0.00544 | -0.038 | 93.3824
3.5 | 0.5626 | 0.00583 | -0.0383 | 96.5009
4 | 0.6166 | 0.0062 | -0.0384 | 99.4516
5.5 | 0.7759 | 0.0073 | -0.0384 | 106.2877
6 | 0.8293 | 0.00756 | -0.0385 | 109.6958
6.5 | 0.8819 | 0.00785 | -0.0384 | 112.3439
7 | 0.9342 | 0.00811 | -0.0382 | 115.1911
7.5 | 0.9844 | 0.00843 | -0.0377 | 116.7734
8 | 1.0341 | 0.00873 | -0.0372 | 118.4536
8.5 | 1.0816 | 0.00905 | -0.0362 | 119.5138
9 | 1.1255 | 0.00943 | -0.0346 | 119.3531
9.5 | 1.1569 | 0.00978 | -0.0305 | 118.2924
10 | 1.189 | 0.01026 | -0.0268 | 115.8869
10.5 | 1.2229 | 0.0108 | -0.0238 | 113.2315
11 | 1.255 | 0.01149 | -0.0207 | 109.2254
11.5 | 1.2879 | 0.01224 | -0.018 | 105.2206
12 | 1.3205 | 0.01304 | -0.0154 | 101.2653
12.5 | 1.3536 | 0.01389 | -0.013 | 97.4514
13 | 1.3853 | 0.01484 | -0.0106 | 93.3491
13.5 | 1.4134 | 0.01601 | -0.0079 | 88.2823
14 | 1.4459 | 0.01701 | -0.006 | 85.0029
14.5 | 1.4703 | 0.01843 | -0.0032 | 79.7775
15.5 | 1.5439 | 0.02116 | -0.0028 | 72.9631
16 | 1.5884 | 0.02287 | -0.0046 | 69.4534
16.5 | 1.626 | 0.02473 | -0.0053 | 65.7501
17 | 1.6535 | 0.02668 | -0.0043 | 61.9753
17.5 | 1.678 | 0.02878 | -0.003 | 58.3044
18 | 1.7016 | 0.03105 | -0.0018 | 54.8019
18.5 | 1.7202 | 0.03366 | -0.0004 | 51.1052
19 | 1.7365 | 0.03654 | 0.0009 | 47.5233
19.5 | 1.7549 | 0.03933 | 0.0019 | 44.6199
20 | 1.7689 | 0.04245 | 0.0031 | 41.6702

## 139. Re 18M Mach 0.10 (1)
BIGFOIL.COM POLAR EXPORT
NACA65-217 a=0.6
NACA65-217 a=0.6 |  |  |  | Cl Max: | 1.384 | at alpha= | 13.5 | deg
JavaFoil+Calcfoil stall+Eppler ext transition |  |  |  | L/D Max: | 108.709 | at alpha= | 8 | deg
Re: | 18000000 |  |  | Cd Min: | 0.00495 | at alpha= | 0 | deg
Mach: | 0.1 |  |  | Cl=0 at alpha= | -1.4113 | deg
|  |  |  | @ Cl=0.1, Cd= | 0.0050073
|  |  |  | @ Cl=0.4, Cd= | 0.0055521
|  |  |  | @ Cl=0.6, Cd= | 0.0065324
alpha (deg) | Cl | Cd | Cm | Cl/Cd
-19.5 | -0.86 | 0.12921 | 0.003 | -6.655
-19 | -0.918 | 0.0916 | 0.002 | -10.022
-18.5 | -0.928 | 0.09649 | 0.002 | -9.615
-18 | -1.002 | 0.05257 | 0.001 | -19.052
-17.5 | -1.039 | 0.03877 | 0.001 | -26.802
-17 | -1.066 | 0.03158 | 0 | -33.738
-16.5 | -1.085 | 0.02731 | -0.001 | -39.721
-16 | -1.102 | 0.02344 | -0.002 | -46.997
-15.5 | -1.111 | 0.02136 | -0.002 | -52.006
-15 | -1.118 | 0.01923 | -0.003 | -58.15
-14.5 | -1.125 | 0.01662 | -0.004 | -67.669
-14 | -1.123 | 0.01531 | -0.005 | -73.342
-13.5 | -1.116 | 0.0143 | -0.006 | -78.052
-13 | -1.106 | 0.01321 | -0.007 | -83.693
-12.5 | -1.091 | 0.01222 | -0.008 | -89.281
-12 | -1.071 | 0.0117 | -0.008 | -91.582
-11.5 | -1.047 | 0.01111 | -0.009 | -94.227
-11 | -1.019 | 0.01053 | -0.01 | -96.831
-10.5 | -0.987 | 0.01006 | -0.011 | -98.157
-10 | -0.952 | 0.00962 | -0.012 | -98.953
-9.5 | -0.913 | 0.00925 | -0.013 | -98.676
-9 | -0.87 | 0.00819 | -0.014 | -106.234
-8.5 | -0.824 | 0.00877 | -0.015 | -93.972
-8 | -0.773 | 0.00831 | -0.016 | -93.075
-7.5 | -0.721 | 0.00801 | -0.017 | -89.989
-7 | -0.667 | 0.00774 | -0.018 | -86.114
-6.5 | -0.611 | 0.00746 | -0.019 | -81.915
-6 | -0.555 | 0.00727 | -0.02 | -76.314
-5.5 | -0.497 | 0.00704 | -0.021 | -70.519
-5 | -0.438 | 0.00688 | -0.022 | -63.63
-4.5 | -0.378 | 0.00666 | -0.023 | -56.806
-4 | -0.318 | 0.00652 | -0.024 | -48.736
-3.5 | -0.257 | 0.00641 | -0.025 | -40.11
-3 | -0.196 | 0.00595 | -0.026 | -32.892
-2.5 | -0.134 | 0.00565 | -0.027 | -23.77
-2 | -0.073 | 0.00545 | -0.028 | -13.324
-1.5 | -0.011 | 0.00527 | -0.029 | -2.036
-1 | 0.051 | 0.00511 | -0.03 | 10.032
-0.5 | 0.113 | 0.00498 | -0.031 | 22.734
0 | 0.175 | 0.00495 | -0.032 | 35.451
0.5 | 0.237 | 0.00504 | -0.033 | 47.105
1 | 0.299 | 0.00517 | -0.034 | 57.952
1.5 | 0.361 | 0.00542 | -0.035 | 66.692
2 | 0.423 | 0.00563 | -0.036 | 75.219
2.5 | 0.485 | 0.00592 | -0.036 | 81.933
3 | 0.547 | 0.0062 | -0.037 | 88.28
3.5 | 0.606 | 0.00657 | -0.038 | 92.276
4 | 0.666 | 0.00698 | -0.039 | 95.529
4.5 | 0.726 | 0.00752 | -0.04 | 96.544
5 | 0.781 | 0.00801 | -0.041 | 97.482
5.5 | 0.838 | 0.00835 | -0.042 | 100.326
6 | 0.893 | 0.00866 | -0.043 | 103.104
6.5 | 0.947 | 0.00896 | -0.044 | 105.714
7 | 0.999 | 0.00931 | -0.045 | 107.351
7.5 | 1.049 | 0.00968 | -0.046 | 108.336
8 | 1.096 | 0.01008 | -0.046 | 108.709
8.5 | 1.141 | 0.01053 | -0.047 | 108.323
9 | 1.183 | 0.01096 | -0.048 | 107.902
9.5 | 1.222 | 0.01143 | -0.049 | 106.92
10 | 1.257 | 0.01202 | -0.05 | 104.584
10.5 | 1.289 | 0.01265 | -0.051 | 101.884
11 | 1.317 | 0.01339 | -0.051 | 98.348
11.5 | 1.341 | 0.01405 | -0.052 | 95.449
12 | 1.361 | 0.0148 | -0.053 | 91.919
12.5 | 1.375 | 0.01563 | -0.054 | 87.984
13 | 1.382 | 0.01647 | -0.054 | 83.93
13.5 | 1.384 | 0.01747 | -0.055 | 79.213
14 | 1.38 | 0.01855 | -0.056 | 74.404
14.5 | 1.373 | 0.01954 | -0.057 | 70.234
15 | 1.359 | 0.02104 | -0.057 | 64.613
15.5 | 1.342 | 0.02239 | -0.058 | 59.959
16 | 1.32 | 0.02432 | -0.058 | 54.288
16.5 | 1.296 | 0.02588 | -0.059 | 50.08
17 | 1.268 | 0.02782 | -0.059 | 45.592
17.5 | 1.234 | 0.0313 | -0.06 | 39.445
18 | 1.2 | 0.03413 | -0.06 | 35.17
18.5 | 1.16 | 0.03953 | -0.06 | 29.341

## 140. Re 18M Mach 0.10 (2)
BIGFOIL.COM POLAR EXPORT
NACA65-217 a=0.6
NACA65-217 a=0.6 |  |  |  | Cl Max: | 1.7665 | at alpha= | 20 | deg
XFOIL ncrit=9 |  |  |  | L/D Max: | 119.002 | at alpha= | 8.5 | deg
Re: | 18000000 |  |  | Cd Min: | 0.04475 | at alpha= | 20 | deg
Mach: | 0.1 |  |  | Cl=0 at alpha= | -1.4965 | deg
|  |  |  | @ Cl=0.1, Cd= | 0.0037944
|  |  |  | @ Cl=0.4, Cd= | 0.0042632
|  |  |  | @ Cl=0.6, Cd= | 0.00609
alpha (deg) | Cl | Cd | Cm | Cl/Cd
-20 | -1.6302 | 0.03002 | -0.0636 | -54.3038
-19.5 | -1.6127 | 0.02753 | -0.0623 | -58.5797
-19 | -1.592 | 0.02533 | -0.0609 | -62.8504
-18 | -1.5472 | 0.02149 | -0.0575 | -71.9963
-17.5 | -1.5243 | 0.01975 | -0.0553 | -77.1797
-17 | -1.5008 | 0.01814 | -0.0529 | -82.7343
-16.5 | -1.4726 | 0.01686 | -0.0507 | -87.3428
-16 | -1.4496 | 0.01542 | -0.0476 | -94.0078
-15.5 | -1.4198 | 0.01441 | -0.0449 | -98.5288
-15 | -1.3905 | 0.01344 | -0.0419 | -103.4598
-14.5 | -1.3591 | 0.01267 | -0.0389 | -107.2691
-14 | -1.3276 | 0.012 | -0.0356 | -110.6333
-13.5 | -1.2985 | 0.01143 | -0.0314 | -113.6045
-13 | -1.2641 | 0.01099 | -0.0279 | -115.0227
-12.5 | -1.219 | 0.01057 | -0.0264 | -115.3264
-12 | -1.1723 | 0.01011 | -0.0252 | -115.9545
-11.5 | -1.1241 | 0.00967 | -0.0242 | -116.2461
-11 | -1.0745 | 0.00926 | -0.0235 | -116.0367
-10.5 | -1.0233 | 0.00887 | -0.023 | -115.3664
-10 | -0.9705 | 0.00854 | -0.0228 | -113.6417
-9.5 | -0.9166 | 0.00824 | -0.0228 | -111.2379
-9 | -0.862 | 0.00795 | -0.0229 | -108.4277
-8.5 | -0.8072 | 0.00767 | -0.023 | -105.2412
-8 | -0.7519 | 0.00738 | -0.0232 | -101.8835
-7.5 | -0.6958 | 0.00712 | -0.0236 | -97.7247
-6.5 | -0.5818 | 0.0067 | -0.0246 | -86.8358
-6 | -0.5246 | 0.00648 | -0.0252 | -80.9568
-5.5 | -0.4668 | 0.0063 | -0.0259 | -74.0952
-5 | -0.4087 | 0.00612 | -0.0266 | -66.781
-4.5 | -0.3504 | 0.00594 | -0.0273 | -58.9899
-4 | -0.292 | 0.00579 | -0.0281 | -50.4318
-3.5 | -0.2334 | 0.00561 | -0.029 | -41.6043
-3 | -0.175 | 0.00539 | -0.0298 | -32.4675
-2.5 | -0.1168 | 0.00517 | -0.0306 | -22.5919
-2 | -0.0589 | 0.00488 | -0.0313 | -12.0697
-1.5 | -0.0004 | 0.00466 | -0.0322 | -0.085837
-1 | 0.0571 | 0.00429 | -0.033 | 13.31
-0.5 | 0.1125 | 0.00365 | -0.0336 | 30.8219
0 | 0.1717 | 0.00349 | -0.0346 | 49.1977
0.5 | 0.2316 | 0.00348 | -0.0357 | 66.5517
1 | 0.2913 | 0.00354 | -0.0368 | 82.2881
1.5 | 0.3506 | 0.00367 | -0.0378 | 95.5313
2.5 | 0.4572 | 0.00495 | -0.038 | 92.3636
3 | 0.5109 | 0.00545 | -0.0382 | 93.7431
3.5 | 0.5657 | 0.00585 | -0.0384 | 96.7009
4 | 0.62 | 0.00623 | -0.0385 | 99.5185
4.5 | 0.6734 | 0.00662 | -0.0385 | 101.7221
5 | 0.7262 | 0.00703 | -0.0384 | 103.3001
5.5 | 0.7799 | 0.00733 | -0.0384 | 106.3984
6 | 0.8335 | 0.0076 | -0.0383 | 109.6711
6.5 | 0.8862 | 0.00789 | -0.0382 | 112.3194
7 | 0.9386 | 0.00816 | -0.0379 | 115.0245
7.5 | 0.9887 | 0.00848 | -0.0373 | 116.592
8 | 1.0384 | 0.00879 | -0.0366 | 118.1342
8.5 | 1.0853 | 0.00912 | -0.0354 | 119.0022
9 | 1.1254 | 0.0095 | -0.0329 | 118.4632
9.5 | 1.155 | 0.00991 | -0.0284 | 116.5489
10 | 1.1888 | 0.01042 | -0.025 | 114.0883
10.5 | 1.2231 | 0.01101 | -0.022 | 111.0899
11 | 1.2553 | 0.01176 | -0.0189 | 106.7432
11.5 | 1.2882 | 0.01256 | -0.0161 | 102.5637
12 | 1.3217 | 0.01338 | -0.0135 | 98.7818
12.5 | 1.3552 | 0.01428 | -0.0111 | 94.902
13 | 1.3871 | 0.01527 | -0.0087 | 90.8382
13.5 | 1.4149 | 0.01652 | -0.0059 | 85.6477
14 | 1.4471 | 0.0176 | -0.0039 | 82.2216
14.5 | 1.4717 | 0.01907 | -0.001 | 77.1736
15 | 1.4975 | 0.02038 | 0.0016 | 73.4789
16 | 1.5918 | 0.02382 | -0.0026 | 66.8262
16.5 | 1.6311 | 0.02571 | -0.0034 | 63.4422
17 | 1.6577 | 0.02777 | -0.0021 | 59.6939
17.5 | 1.68 | 0.03016 | -0.0007 | 55.7029
18 | 1.7009 | 0.03275 | 0.0007 | 51.9359
18.5 | 1.7184 | 0.03555 | 0.0022 | 48.3376
19 | 1.7355 | 0.03851 | 0.0035 | 45.0662
19.5 | 1.752 | 0.04151 | 0.0047 | 42.2067
20 | 1.7665 | 0.04475 | 0.0059 | 39.4749

## 141. Re 18M Mach 0.25 (1)
BIGFOIL.COM POLAR EXPORT
NACA65-217 a=0.6
NACA65-217 a=0.6 |  |  |  | Cl Max: | 1.321 | at alpha= | 12 | deg
JavaFoil+Calcfoil stall+Eppler ext transition |  |  |  | L/D Max: | 105.089 | at alpha= | 7.5 | deg
Re: | 18000000 |  |  | Cd Min: | 0.00498 | at alpha= | 0 | deg
Mach: | 0.25 |  |  | Cl=0 at alpha= | -1.4141 | deg
|  |  |  | @ Cl=0.1, Cd= | 0.0050756
|  |  |  | @ Cl=0.4, Cd= | 0.0055897
|  |  |  | @ Cl=0.6, Cd= | 0.0066405
alpha (deg) | Cl | Cd | Cm | Cl/Cd
-17.5 | -0.633 | 0.13126 | 0 | -4.821
-17 | -0.679 | 0.11981 | 0 | -5.671
-16.5 | -0.722 | 0.11033 | -0.001 | -6.546
-16 | -0.763 | 0.10056 | -0.001 | -7.583
-15.5 | -0.807 | 0.08471 | -0.002 | -9.523
-15 | -0.91 | 0.0371 | -0.003 | -24.513
-14.5 | -0.967 | 0.02359 | -0.004 | -40.982
-14 | -0.997 | 0.01963 | -0.005 | -50.782
-13.5 | -1.017 | 0.0172 | -0.006 | -59.11
-13 | -1.029 | 0.01542 | -0.007 | -66.715
-12.5 | -1.034 | 0.01373 | -0.008 | -75.328
-12 | -1.03 | 0.01298 | -0.009 | -79.312
-11.5 | -1.019 | 0.01207 | -0.01 | -84.461
-11 | -1.002 | 0.01141 | -0.011 | -87.826
-10.5 | -0.979 | 0.01073 | -0.012 | -91.293
-10 | -0.95 | 0.01022 | -0.012 | -93.022
-9.5 | -0.917 | 0.00974 | -0.013 | -94.137
-9 | -0.877 | 0.0093 | -0.014 | -94.293
-8.5 | -0.832 | 0.00775 | -0.015 | -107.38
-8 | -0.787 | 0.00879 | -0.016 | -89.544
-7.5 | -0.735 | 0.00833 | -0.017 | -88.237
-7 | -0.681 | 0.00803 | -0.018 | -84.88
-6.5 | -0.625 | 0.00771 | -0.019 | -81.09
-6 | -0.568 | 0.00744 | -0.02 | -76.288
-5.5 | -0.509 | 0.0072 | -0.021 | -70.683
-5 | -0.449 | 0.00703 | -0.022 | -63.89
-4.5 | -0.388 | 0.00679 | -0.023 | -57.146
-4 | -0.326 | 0.00663 | -0.024 | -49.217
-3.5 | -0.264 | 0.00649 | -0.025 | -40.683
-3 | -0.201 | 0.00635 | -0.026 | -31.675
-2.5 | -0.138 | 0.00575 | -0.027 | -23.986
-2 | -0.075 | 0.00553 | -0.028 | -13.487
-1.5 | -0.011 | 0.00534 | -0.029 | -2.065
-1 | 0.053 | 0.00518 | -0.03 | 10.18
-0.5 | 0.116 | 0.00504 | -0.031 | 23.102
0 | 0.18 | 0.00498 | -0.032 | 36.17
0.5 | 0.244 | 0.00511 | -0.033 | 47.781
1 | 0.308 | 0.00526 | -0.034 | 58.526
1.5 | 0.371 | 0.00549 | -0.035 | 67.641
2 | 0.435 | 0.00571 | -0.036 | 76.186
2.5 | 0.499 | 0.00603 | -0.037 | 82.675
3 | 0.562 | 0.00641 | -0.039 | 87.778
3.5 | 0.623 | 0.00678 | -0.04 | 91.84
4 | 0.684 | 0.00717 | -0.04 | 95.506
4.5 | 0.742 | 0.00752 | -0.041 | 98.625
5 | 0.8 | 0.0083 | -0.042 | 96.386
5.5 | 0.857 | 0.00863 | -0.043 | 99.286
6 | 0.914 | 0.00898 | -0.044 | 101.746
6.5 | 0.968 | 0.00933 | -0.045 | 103.784
7 | 1.02 | 0.00973 | -0.046 | 104.841
7.5 | 1.069 | 0.01017 | -0.047 | 105.089
8 | 1.115 | 0.01064 | -0.048 | 104.773
8.5 | 1.158 | 0.01108 | -0.048 | 104.516
9 | 1.196 | 0.01161 | -0.049 | 103.044
9.5 | 1.23 | 0.01225 | -0.05 | 100.485
10 | 1.26 | 0.01297 | -0.051 | 97.129
10.5 | 1.284 | 0.01366 | -0.052 | 93.999
11 | 1.303 | 0.01448 | -0.053 | 89.991
11.5 | 1.315 | 0.01541 | -0.053 | 85.371
12 | 1.321 | 0.01639 | -0.054 | 80.646
12.5 | 1.319 | 0.01738 | -0.055 | 75.882
13 | 1.305 | 0.01842 | -0.056 | 70.823
13.5 | 1.282 | 0.01973 | -0.056 | 64.968
14 | 1.25 | 0.02135 | -0.057 | 58.527
14.5 | 1.205 | 0.02459 | -0.057 | 48.991
15 | 1.162 | 0.02503 | -0.058 | 46.421
15.5 | 1.106 | 0.02794 | -0.059 | 39.577
16 | 1.042 | 0.03135 | -0.059 | 33.247
16.5 | 0.964 | 0.03933 | -0.058 | 24.524
17 | 0.815 | 0.09567 | -0.048 | 8.522

## 142. Re 18M Mach 0.25 (2)
BIGFOIL.COM POLAR EXPORT
NACA65-217 a=0.6
NACA65-217 a=0.6 |  |  |  | Cl Max: | 1.7318 | at alpha= | 19.5 | deg
XFOIL ncrit=9 |  |  |  | L/D Max: | 115.142 | at alpha= | 8 | deg
Re: | 18000000 |  |  | Cd Min: | 0.05824 | at alpha= | 20 | deg
Mach: | 0.25 |  |  | Cl=0 at alpha= | -1.5041 | deg
|  |  |  | @ Cl=0.1, Cd= | 0.0038234
|  |  |  | @ Cl=0.4, Cd= | 0.0039446
|  |  |  | @ Cl=0.6, Cd= | 0.0060611
alpha (deg) | Cl | Cd | Cm | Cl/Cd
-20 | -1.5867 | 0.04518 | -0.0808 | -35.1195
-19.5 | -1.5872 | 0.03994 | -0.0806 | -39.7396
-19 | -1.5764 | 0.03584 | -0.0799 | -43.9844
-18.5 | -1.556 | 0.03269 | -0.0787 | -47.5987
-18 | -1.5408 | 0.02936 | -0.077 | -52.4796
-17.5 | -1.521 | 0.02657 | -0.075 | -57.245
-17 | -1.4996 | 0.02408 | -0.0726 | -62.2757
-16.5 | -1.478 | 0.02175 | -0.0699 | -67.954
-16 | -1.4552 | 0.01963 | -0.0668 | -74.1314
-15.5 | -1.4266 | 0.01796 | -0.0637 | -79.4321
-15 | -1.399 | 0.01636 | -0.0603 | -85.5134
-14.5 | -1.3691 | 0.015 | -0.0568 | -91.2733
-14 | -1.3365 | 0.01387 | -0.0532 | -96.359
-13.5 | -1.3029 | 0.0129 | -0.0495 | -101
-13 | -1.2689 | 0.01206 | -0.0455 | -105.2156
-12.5 | -1.2352 | 0.01138 | -0.0411 | -108.5413
-12 | -1.2048 | 0.01085 | -0.0357 | -111.0415
-11.5 | -1.1578 | 0.01037 | -0.0332 | -111.649
-11 | -1.1084 | 0.00989 | -0.0312 | -112.0728
-10.5 | -1.0572 | 0.0094 | -0.0296 | -112.4681
-10 | -1.0043 | 0.00896 | -0.0284 | -112.0871
-9.5 | -0.9491 | 0.00857 | -0.0275 | -110.7468
-9 | -0.8926 | 0.00824 | -0.027 | -108.3252
-8.5 | -0.8352 | 0.00795 | -0.0267 | -105.0566
-8 | -0.7776 | 0.00763 | -0.0264 | -101.9135
-7.5 | -0.7198 | 0.00731 | -0.0263 | -98.4679
-7 | -0.6609 | 0.00707 | -0.0265 | -93.4795
-6.5 | -0.6013 | 0.00684 | -0.0268 | -87.9094
-6 | -0.5418 | 0.00662 | -0.0271 | -81.8429
-5.5 | -0.482 | 0.0064 | -0.0275 | -75.3125
-5 | -0.4216 | 0.00622 | -0.0281 | -67.7814
-4.5 | -0.3614 | 0.00603 | -0.0288 | -59.9337
-4 | -0.3007 | 0.00586 | -0.0295 | -51.314
-3.5 | -0.24 | 0.00567 | -0.0302 | -42.328
-3 | -0.1797 | 0.00547 | -0.031 | -32.8519
-2.5 | -0.1197 | 0.00523 | -0.0317 | -22.8872
-2 | -0.0599 | 0.00491 | -0.0325 | -12.1996
-1.5 | 0.0005 | 0.00468 | -0.0334 | 0.10684
-1 | 0.0597 | 0.00429 | -0.0342 | 13.9161
-0.5 | 0.1167 | 0.00363 | -0.0347 | 32.1488
0 | 0.178 | 0.00347 | -0.0358 | 51.2968
0.5 | 0.24 | 0.00346 | -0.037 | 69.3642
1 | 0.302 | 0.00352 | -0.0381 | 85.7955
1.5 | 0.3633 | 0.00365 | -0.0391 | 99.5342
2 | 0.4206 | 0.00411 | -0.0395 | 102.3358
2.5 | 0.4731 | 0.00493 | -0.0392 | 95.9635
3 | 0.5273 | 0.0055 | -0.0391 | 95.8727
3.5 | 0.5832 | 0.00593 | -0.0391 | 98.3474
4 | 0.6383 | 0.00636 | -0.039 | 100.3616
4.5 | 0.692 | 0.00681 | -0.0386 | 101.6153
5 | 0.7457 | 0.00721 | -0.0381 | 103.4258
5.5 | 0.8005 | 0.00754 | -0.0377 | 106.1671
6 | 0.8549 | 0.00783 | -0.0373 | 109.1826
6.5 | 0.9083 | 0.00813 | -0.0367 | 111.722
7 | 0.9598 | 0.00846 | -0.0356 | 113.4515
7.5 | 1.0092 | 0.0088 | -0.0342 | 114.6818
8 | 1.0524 | 0.00914 | -0.0315 | 115.1422
8.5 | 1.0816 | 0.00962 | -0.0263 | 112.4324
9 | 1.1168 | 0.0102 | -0.0225 | 109.4902
9.5 | 1.154 | 0.01083 | -0.0193 | 106.5559
10 | 1.1904 | 0.01156 | -0.0162 | 102.9758
10.5 | 1.2252 | 0.01243 | -0.0129 | 98.568
11 | 1.2587 | 0.01344 | -0.0097 | 93.6533
11.5 | 1.2943 | 0.01443 | -0.0069 | 89.6951
12 | 1.3286 | 0.01553 | -0.004 | 85.5505
12.5 | 1.3616 | 0.01676 | -0.0012 | 81.2411
13 | 1.3936 | 0.01809 | 0.0016 | 77.037
13.5 | 1.4204 | 0.01974 | 0.0048 | 71.9554
14 | 1.4511 | 0.02128 | 0.0075 | 68.1908
14.5 | 1.4788 | 0.02302 | 0.0103 | 64.2398
15 | 1.5343 | 0.02496 | 0.0075 | 61.4704
16 | 1.6055 | 0.02968 | 0.0086 | 54.0937
16.5 | 1.6432 | 0.03248 | 0.008 | 50.5911
17 | 1.6649 | 0.03538 | 0.01 | 47.0577
17.5 | 1.6827 | 0.03866 | 0.0121 | 43.5256
18 | 1.7031 | 0.04185 | 0.0138 | 40.6953
18.5 | 1.7174 | 0.0455 | 0.0156 | 37.7451
19 | 1.7269 | 0.04965 | 0.0174 | 34.7815
19.5 | 1.7318 | 0.05381 | 0.0197 | 32.1836
20 | 1.7101 | 0.05824 | 0.0255 | 29.363

## 143. Re 18M Mach 0.50 (1)
BIGFOIL.COM POLAR EXPORT
NACA65-217 a=0.6
NACA65-217 a=0.6 |  |  |  | Cl Max: | 1.196 | at alpha= | 20 | deg
JavaFoil+Calcfoil stall+Eppler ext transition |  |  |  | L/D Max: | 94.767 | at alpha= | 4 | deg
Re: | 18000000 |  |  | Cd Min: | 0.00513 | at alpha= | 0 | deg
Mach: | 0.5 |  |  | Cl=0 at alpha= | -1.4155 | deg
|  |  |  | @ Cl=0.1, Cd= | 0.0052761
|  |  |  | @ Cl=0.4, Cd= | 0.0057651
|  |  |  | @ Cl=0.6, Cd= | 0.0068039
alpha (deg) | Cl | Cd | Cm | Cl/Cd
-20 | -1.045 | 0.1796 | 0.003 | -5.817
-19.5 | -1.016 | 0.17394 | 0.003 | -5.841
-19 | -0.987 | 0.1661 | 0.002 | -5.944
-18.5 | -0.959 | 0.16004 | 0.002 | -5.992
-18 | -0.93 | 0.1604 | 0.001 | -5.798
-17.5 | -0.905 | 0.14373 | 0.001 | -6.297
-17 | -0.876 | 0.13895 | 0 | -6.304
-16.5 | -0.848 | 0.13545 | -0.001 | -6.257
-16 | -0.819 | 0.12912 | -0.001 | -6.341
-15.5 | -0.793 | 0.11393 | -0.002 | -6.963
-15 | -0.772 | 0.0994 | -0.002 | -7.764
-14.5 | -0.741 | 0.09671 | -0.003 | -7.661
-14 | -0.73 | 0.07662 | -0.004 | -9.53
-13.5 | -0.789 | 0.02557 | -0.006 | -30.835
-13 | -0.653 | 0.08859 | -0.004 | -7.376
-12.5 | -0.627 | 0.08167 | -0.005 | -7.678
-12 | -0.68 | 0.02798 | -0.009 | -24.3
-11.5 | -0.673 | 0.01819 | -0.01 | -36.98
-11 | -0.645 | 0.0158 | -0.012 | -40.829
-10.5 | -0.511 | 0.06946 | -0.007 | -7.36
-10 | -0.485 | 0.06259 | -0.008 | -7.756
-9.5 | -0.544 | 0.01485 | -0.015 | -36.647
-9 | -0.517 | 0.01281 | -0.016 | -40.332
-8.5 | -0.737 | 0.01177 | -0.017 | -62.605
-8 | -0.765 | 0.01069 | -0.018 | -71.575
-7.5 | -0.75 | 0.00987 | -0.019 | -76.005
-7 | -0.716 | 0.00936 | -0.02 | -76.44
-6.5 | -0.67 | 0.00886 | -0.022 | -75.591
-6 | -0.617 | 0.0084 | -0.023 | -73.449
-5.5 | -0.56 | 0.00826 | -0.024 | -67.808
-5 | -0.497 | 0.0078 | -0.025 | -63.677
-4.5 | -0.431 | 0.00748 | -0.026 | -57.562
-4 | -0.363 | 0.00718 | -0.027 | -50.555
-3.5 | -0.294 | 0.00693 | -0.028 | -42.444
-3 | -0.225 | 0.00683 | -0.03 | -32.89
-2.5 | -0.154 | 0.00606 | -0.031 | -25.443
-2 | -0.083 | 0.0058 | -0.032 | -14.378
-1.5 | -0.012 | 0.00558 | -0.033 | -2.212
-1 | 0.059 | 0.00538 | -0.034 | 10.955
-0.5 | 0.13 | 0.0052 | -0.035 | 25.059
0 | 0.202 | 0.00513 | -0.036 | 39.276
0.5 | 0.273 | 0.00529 | -0.037 | 51.541
1 | 0.344 | 0.00556 | -0.039 | 61.923
1.5 | 0.415 | 0.00582 | -0.04 | 71.333
2 | 0.486 | 0.00627 | -0.041 | 77.584
2.5 | 0.555 | 0.00653 | -0.042 | 84.95
3 | 0.624 | 0.00695 | -0.043 | 89.774
3.5 | 0.688 | 0.00747 | -0.044 | 92.05
4 | 0.754 | 0.00795 | -0.045 | 94.767
4.5 | 0.817 | 0.00917 | -0.046 | 89.12
5 | 0.88 | 0.00971 | -0.047 | 90.615
5.5 | 0.94 | 0.01021 | -0.048 | 92.084
6 | 0.997 | 0.01075 | -0.049 | 92.69
6.5 | 1.05 | 0.01131 | -0.05 | 92.803
7 | 1.093 | 0.01203 | -0.051 | 90.841
7.5 | 1.124 | 0.01279 | -0.052 | 87.894
8 | 1.138 | 0.01367 | -0.053 | 83.246
8.5 | 1.118 | 0.01488 | -0.053 | 75.137
9 | 1.001 | 0.01646 | -0.054 | 60.825
9.5 | 0.728 | 0.01909 | -0.055 | 38.158
10 | 0.765 | 0.01821 | -0.056 | 42.005
10.5 | 0.795 | 0.02012 | -0.057 | 39.509
11 | 0.82 | 0.02347 | -0.057 | 34.95
11.5 | 0.859 | 0.02122 | -0.059 | 40.47
12 | 0.888 | 0.0234 | -0.059 | 37.955
12.5 | 0.916 | 0.02614 | -0.06 | 35.033
13 | 0.933 | 0.0326 | -0.06 | 28.626
13.5 | 0.977 | 0.02809 | -0.062 | 34.787
14 | 1.001 | 0.03228 | -0.062 | 31.017
14.5 | 1.018 | 0.04008 | -0.062 | 25.389
15 | 0.929 | 0.10719 | -0.044 | 8.663
15.5 | 0.944 | 0.12825 | -0.039 | 7.357
16 | 0.974 | 0.13083 | -0.042 | 7.446
16.5 | 1.004 | 0.13362 | -0.044 | 7.517
17 | 1.026 | 0.15299 | -0.042 | 6.707
17.5 | 1.055 | 0.15596 | -0.044 | 6.765
18 | 1.086 | 0.15964 | -0.046 | 6.8
18.5 | 1.114 | 0.16658 | -0.047 | 6.69
19 | 1.138 | 0.17984 | -0.047 | 6.329
19.5 | 1.167 | 0.19186 | -0.048 | 6.084
20 | 1.196 | 0.19907 | -0.05 | 6.007

## 144. Re 18M Mach 0.50 (2)
BIGFOIL.COM POLAR EXPORT
NACA65-217 a=0.6
NACA65-217 a=0.6 |  |  |  | Cl Max: | 1.2775 | at alpha= | 11.5 | deg
XFOIL ncrit=9 |  |  |  | L/D Max: | 129.368 | at alpha= | 2 | deg
Re: | 18000000 |  |  | Cd Min: | 0.21767 | at alpha= | 20 | deg
Mach: | 0.5 |  |  | Cl=0 at alpha= | -1.5375 | deg
|  |  |  | @ Cl=0.1, Cd= | 0.0039498
|  |  |  | @ Cl=0.4, Cd= | 0.0035898
|  |  |  | @ Cl=0.6, Cd= | 0.0056838
alpha (deg) | Cl | Cd | Cm | Cl/Cd
-14.5 | -0.705 | 0.09925 | -0.0624 | -7.1033
-14 | -0.7169 | 0.08732 | -0.0702 | -8.21
-13.5 | -0.7345 | 0.07456 | -0.0793 | -9.8511
-13 | -0.7562 | 0.06278 | -0.0875 | -12.0452
-12.5 | -0.7881 | 0.05178 | -0.0938 | -15.2202
-12 | -0.8212 | 0.04241 | -0.0972 | -19.3634
-11.5 | -0.8541 | 0.03439 | -0.0976 | -24.8357
-11 | -0.8826 | 0.02774 | -0.0952 | -31.8169
-10.5 | -0.9075 | 0.02206 | -0.0903 | -41.1378
-10 | -0.9286 | 0.01718 | -0.083 | -54.0512
-9.5 | -0.9385 | 0.01353 | -0.0741 | -69.3644
-9 | -0.9332 | 0.01113 | -0.0647 | -83.8455
-8.5 | -0.9135 | 0.00975 | -0.0552 | -93.6923
-8 | -0.8736 | 0.00903 | -0.0479 | -96.7442
-7.5 | -0.8139 | 0.00845 | -0.044 | -96.3195
-7 | -0.7497 | 0.00798 | -0.0412 | -93.9474
-6.5 | -0.6833 | 0.00759 | -0.0392 | -90.0264
-6 | -0.6149 | 0.00724 | -0.0378 | -84.9309
-5.5 | -0.5458 | 0.00696 | -0.037 | -78.4195
-5 | -0.477 | 0.00669 | -0.0364 | -71.3004
-4.5 | -0.4073 | 0.00643 | -0.0362 | -63.3437
-4 | -0.3376 | 0.00621 | -0.0363 | -54.3639
-3.5 | -0.268 | 0.00602 | -0.0366 | -44.5183
-3 | -0.1984 | 0.0058 | -0.0371 | -34.2069
-2.5 | -0.13 | 0.0055 | -0.0376 | -23.6364
-2 | -0.0629 | 0.00514 | -0.038 | -12.2374
-1.5 | 0.0051 | 0.00481 | -0.0387 | 1.0603
-1 | 0.0714 | 0.00427 | -0.0393 | 16.7213
-0.5 | 0.1357 | 0.00355 | -0.0398 | 38.2254
0 | 0.207 | 0.00348 | -0.0411 | 59.4828
0.5 | 0.2784 | 0.0035 | -0.0424 | 79.5429
1 | 0.3502 | 0.00352 | -0.0438 | 99.4886
1.5 | 0.4216 | 0.00362 | -0.045 | 116.4641
2 | 0.4916 | 0.0038 | -0.046 | 129.3684
2.5 | 0.5458 | 0.00485 | -0.0444 | 112.5361
3 | 0.6004 | 0.00569 | -0.0427 | 105.5185
4 | 0.7069 | 0.007 | -0.0382 | 100.9857
4.5 | 0.7526 | 0.00768 | -0.0343 | 97.9948
5 | 0.784 | 0.00822 | -0.0275 | 95.3771
5.5 | 0.8233 | 0.00887 | -0.0226 | 92.8185
6 | 0.8664 | 0.00962 | -0.0185 | 90.0624
6.5 | 0.9113 | 0.01045 | -0.0147 | 87.2057
7 | 0.9549 | 0.01141 | -0.0108 | 83.6897
7.5 | 0.9999 | 0.01246 | -0.0071 | 80.2488
8 | 1.0422 | 0.01368 | -0.0032 | 76.1842
8.5 | 1.0837 | 0.01503 | 0.0009 | 72.1025
9 | 1.126 | 0.01645 | 0.0049 | 68.4498
9.5 | 1.1671 | 0.01803 | 0.0091 | 64.731
10 | 1.2053 | 0.01983 | 0.0135 | 60.7816
10.5 | 1.2402 | 0.02196 | 0.0182 | 56.4754
11 | 1.2658 | 0.02474 | 0.0233 | 51.1641
11.5 | 1.2775 | 0.02845 | 0.0288 | 44.9033
12 | 1.2671 | 0.03375 | 0.0343 | 37.5437
12.5 | 1.2455 | 0.04024 | 0.0386 | 30.9518
13 | 1.218 | 0.04793 | 0.0413 | 25.4121
13.5 | 1.188 | 0.05685 | 0.0416 | 20.8971
14 | 1.1583 | 0.06684 | 0.0397 | 17.3294
14.5 | 1.1243 | 0.07848 | 0.0353 | 14.3259
15 | 1.0929 | 0.09109 | 0.0288 | 11.998
15.5 | 1.0639 | 0.10453 | 0.0206 | 10.1779
16 | 1.0393 | 0.11814 | 0.0118 | 8.7972
17.5 | 0.9924 | 0.15735 | -0.014 | 6.307
18 | 0.984 | 0.16978 | -0.0223 | 5.7957
18.5 | 0.9767 | 0.18215 | -0.0307 | 5.3621
19 | 0.9727 | 0.19429 | -0.039 | 5.0064
19.5 | 0.9738 | 0.20579 | -0.0467 | 4.732
20 | 0.9745 | 0.21767 | -0.0546 | 4.477

## 145. Re 20M Mach 0.00 (1)
BIGFOIL.COM POLAR EXPORT
NACA65-217 a=0.6
NACA65-217 a=0.6 |  |  |  | Cl Max: | 1.397 | at alpha= | 13.5 | deg
JavaFoil+Calcfoil stall+Eppler ext transition |  |  |  | L/D Max: | 111.365 | at alpha= | 8 | deg
Re: | 20000000 |  |  | Cd Min: | 0.0051 | at alpha= | -0.5 | deg
Mach: | 0 |  |  | Cl=0 at alpha= | -1.4113 | deg
|  |  |  | @ Cl=0.1, Cd= | 0.0051231
|  |  |  | @ Cl=0.4, Cd= | 0.0056412
|  |  |  | @ Cl=0.6, Cd= | 0.0065827
alpha (deg) | Cl | Cd | Cm | Cl/Cd
-19.5 | -0.926 | 0.10813 | 0.003 | -8.561
-19 | -0.994 | 0.06753 | 0.003 | -14.714
-18.5 | -1.032 | 0.05134 | 0.002 | -20.109
-18 | -1.061 | 0.04128 | 0.001 | -25.697
-17.5 | -1.088 | 0.0325 | 0.001 | -33.486
-17 | -1.106 | 0.02825 | 0 | -39.138
-16.5 | -1.123 | 0.02382 | -0.001 | -47.157
-16 | -1.133 | 0.02134 | -0.002 | -53.107
-15.5 | -1.138 | 0.01965 | -0.002 | -57.939
-15 | -1.141 | 0.01788 | -0.003 | -63.847
-14.5 | -1.142 | 0.01599 | -0.004 | -71.456
-14 | -1.138 | 0.01453 | -0.005 | -78.343
-13.5 | -1.129 | 0.01356 | -0.006 | -83.276
-13 | -1.116 | 0.01264 | -0.007 | -88.248
-12.5 | -1.099 | 0.01176 | -0.008 | -93.485
-12 | -1.077 | 0.01118 | -0.008 | -96.312
-11.5 | -1.051 | 0.01073 | -0.009 | -97.929
-11 | -1.022 | 0.01025 | -0.01 | -99.675
-10.5 | -0.989 | 0.00975 | -0.011 | -101.346
-10 | -0.952 | 0.00935 | -0.012 | -101.794
-9.5 | -0.912 | 0.0083 | -0.013 | -109.894
-9 | -0.87 | 0.00883 | -0.014 | -98.501
-8.5 | -0.821 | 0.00847 | -0.015 | -96.939
-8 | -0.771 | 0.00816 | -0.016 | -94.478
-7.5 | -0.718 | 0.00781 | -0.017 | -91.979
-7 | -0.664 | 0.00755 | -0.018 | -87.983
-6.5 | -0.609 | 0.00729 | -0.019 | -83.451
-6 | -0.552 | 0.00717 | -0.02 | -76.942
-5.5 | -0.494 | 0.00693 | -0.021 | -71.319
-5 | -0.436 | 0.00677 | -0.022 | -64.317
-4.5 | -0.376 | 0.00656 | -0.023 | -57.365
-4 | -0.316 | 0.00644 | -0.024 | -49.134
-3.5 | -0.256 | 0.00629 | -0.025 | -40.674
-3 | -0.195 | 0.00617 | -0.026 | -31.566
-2.5 | -0.134 | 0.00562 | -0.027 | -23.795
-2 | -0.072 | 0.00547 | -0.028 | -13.212
-1.5 | -0.011 | 0.00529 | -0.029 | -2.019
-1 | 0.051 | 0.00521 | -0.029 | 9.793
-0.5 | 0.113 | 0.0051 | -0.03 | 22.092
0 | 0.175 | 0.0053 | -0.031 | 32.945
0.5 | 0.236 | 0.00535 | -0.032 | 44.154
1 | 0.298 | 0.00528 | -0.033 | 56.45
1.5 | 0.36 | 0.00551 | -0.034 | 65.214
2 | 0.421 | 0.00571 | -0.035 | 73.799
2.5 | 0.483 | 0.00598 | -0.036 | 80.739
3 | 0.544 | 0.00626 | -0.037 | 86.909
3.5 | 0.603 | 0.0066 | -0.038 | 91.352
4 | 0.663 | 0.00692 | -0.039 | 95.777
4.5 | 0.723 | 0.00782 | -0.04 | 92.41
5 | 0.779 | 0.00711 | -0.041 | 109.529
5.5 | 0.835 | 0.00818 | -0.042 | 101.981
6 | 0.89 | 0.00847 | -0.043 | 105.046
6.5 | 0.944 | 0.00878 | -0.044 | 107.482
7 | 0.996 | 0.00908 | -0.044 | 109.653
7.5 | 1.046 | 0.00943 | -0.045 | 110.851
8 | 1.093 | 0.00982 | -0.046 | 111.365
8.5 | 1.138 | 0.01023 | -0.047 | 111.24
9 | 1.181 | 0.01064 | -0.048 | 110.939
9.5 | 1.22 | 0.01111 | -0.049 | 109.856
10 | 1.257 | 0.01169 | -0.05 | 107.498
10.5 | 1.289 | 0.01223 | -0.05 | 105.441
11 | 1.318 | 0.01294 | -0.051 | 101.875
11.5 | 1.344 | 0.01366 | -0.052 | 98.351
12 | 1.366 | 0.01427 | -0.053 | 95.687
12.5 | 1.382 | 0.01505 | -0.053 | 91.835
13 | 1.392 | 0.01583 | -0.054 | 87.919
13.5 | 1.397 | 0.01676 | -0.055 | 83.315
14 | 1.397 | 0.01777 | -0.056 | 78.598
14.5 | 1.393 | 0.01869 | -0.056 | 74.49
15 | 1.383 | 0.02007 | -0.057 | 68.929
15.5 | 1.371 | 0.02131 | -0.058 | 64.336
16 | 1.355 | 0.02262 | -0.058 | 59.882
16.5 | 1.334 | 0.02449 | -0.059 | 54.479
17 | 1.309 | 0.02679 | -0.059 | 48.878
17.5 | 1.283 | 0.02894 | -0.06 | 44.331
18 | 1.254 | 0.03158 | -0.06 | 39.7
18.5 | 1.222 | 0.03472 | -0.061 | 35.203

## 146. Re 20M Mach 0.00 (2)
BIGFOIL.COM POLAR EXPORT
NACA65-217 a=0.6
NACA65-217 a=0.6 |  |  |  | Cl Max: | 1.7836 | at alpha= | 20 | deg
XFOIL ncrit=9 |  |  |  | L/D Max: | 121.818 | at alpha= | 8.5 | deg
Re: | 20000000 |  |  | Cd Min: | 0.04158 | at alpha= | 20 | deg
Mach: | 0 |  |  | Cl=0 at alpha= | -1.4956 | deg
|  |  |  | @ Cl=0.1, Cd= | 0.0039008
|  |  |  | @ Cl=0.4, Cd= | 0.0043596
|  |  |  | @ Cl=0.6, Cd= | 0.0060622
alpha (deg) | Cl | Cd | Cm | Cl/Cd
-20 | -1.6438 | 0.02729 | -0.0592 | -60.2345
-19.5 | -1.6255 | 0.02506 | -0.0579 | -64.8643
-19 | -1.6046 | 0.0231 | -0.0563 | -69.4632
-18 | -1.556 | 0.01983 | -0.053 | -78.467
-17.5 | -1.5328 | 0.01826 | -0.0508 | -83.943
-17 | -1.5073 | 0.01689 | -0.0485 | -89.2422
-16.5 | -1.4794 | 0.01575 | -0.0462 | -93.9302
-16 | -1.456 | 0.01447 | -0.0431 | -100.622
-15.5 | -1.4262 | 0.01358 | -0.0404 | -105.0221
-15 | -1.3975 | 0.01274 | -0.0373 | -109.6939
-14.5 | -1.3665 | 0.01206 | -0.0341 | -113.3085
-14 | -1.3375 | 0.01149 | -0.0303 | -116.4056
-13.5 | -1.3065 | 0.01106 | -0.0264 | -118.1284
-12 | -1.169 | 0.00981 | -0.023 | -119.1641
-11.5 | -1.1203 | 0.0094 | -0.0223 | -119.1809
-11 | -1.0705 | 0.009 | -0.0218 | -118.9444
-10.5 | -1.0192 | 0.00863 | -0.0216 | -118.0997
-10 | -0.9665 | 0.00832 | -0.0215 | -116.1659
-9.5 | -0.9128 | 0.00803 | -0.0217 | -113.6737
-9 | -0.8584 | 0.00776 | -0.0219 | -110.6186
-8.5 | -0.8036 | 0.0075 | -0.0221 | -107.1467
-8 | -0.7486 | 0.00722 | -0.0225 | -103.6842
-7.5 | -0.6928 | 0.00697 | -0.0229 | -99.3974
-7 | -0.6363 | 0.00678 | -0.0235 | -93.8496
-6.5 | -0.5793 | 0.00657 | -0.0241 | -88.1735
-6 | -0.5224 | 0.00636 | -0.0247 | -82.1384
-5.5 | -0.465 | 0.00618 | -0.0254 | -75.2427
-5 | -0.4071 | 0.00601 | -0.0262 | -67.7371
-4.5 | -0.3492 | 0.00585 | -0.027 | -59.6923
-4 | -0.291 | 0.00569 | -0.0278 | -51.1424
-3.5 | -0.2326 | 0.00551 | -0.0287 | -42.2142
-3 | -0.1745 | 0.00533 | -0.0295 | -32.7392
-2.5 | -0.1166 | 0.0051 | -0.0303 | -22.8627
-2 | -0.0586 | 0.00484 | -0.0311 | -12.1074
-1.5 | -0.0005 | 0.00466 | -0.032 | -0.1073
-1 | 0.057 | 0.00434 | -0.0328 | 13.1336
-0.5 | 0.1128 | 0.00377 | -0.0335 | 29.9204
0 | 0.1707 | 0.00351 | -0.0344 | 48.6325
0.5 | 0.2299 | 0.00349 | -0.0355 | 65.8739
1 | 0.2892 | 0.00354 | -0.0366 | 81.6949
1.5 | 0.3472 | 0.00375 | -0.0374 | 92.5867
2 | 0.4009 | 0.00437 | -0.0377 | 91.7391
2.5 | 0.4532 | 0.00504 | -0.0377 | 89.9206
3 | 0.5077 | 0.00544 | -0.038 | 93.3272
3.5 | 0.5626 | 0.0058 | -0.0383 | 97
4 | 0.6168 | 0.00618 | -0.0385 | 99.8058
4.5 | 0.6703 | 0.00655 | -0.0385 | 102.3359
5 | 0.7234 | 0.00692 | -0.0385 | 104.5376
5.5 | 0.7775 | 0.0072 | -0.0387 | 107.9861
6 | 0.8313 | 0.00745 | -0.0388 | 111.5839
6.5 | 0.8842 | 0.00772 | -0.0388 | 114.5337
7 | 0.9367 | 0.00799 | -0.0387 | 117.234
7.5 | 0.9874 | 0.00829 | -0.0383 | 119.1074
8 | 1.0376 | 0.00858 | -0.0378 | 120.9324
8.5 | 1.0854 | 0.00891 | -0.0369 | 121.8182
9.5 | 1.1667 | 0.00959 | -0.0323 | 121.658
10 | 1.197 | 0.01004 | -0.0282 | 119.2231
10.5 | 1.2298 | 0.01059 | -0.0249 | 116.1284
11 | 1.2617 | 0.01126 | -0.0217 | 112.0515
11.5 | 1.2945 | 0.01199 | -0.0189 | 107.965
12 | 1.3285 | 0.01273 | -0.0164 | 104.3598
12.5 | 1.3618 | 0.01354 | -0.014 | 100.5761
13 | 1.3939 | 0.01445 | -0.0116 | 96.4637
13.5 | 1.4212 | 0.01564 | -0.0088 | 90.8696
14 | 1.4539 | 0.01662 | -0.0069 | 87.4789
14.5 | 1.4794 | 0.01799 | -0.0042 | 82.2346
15.5 | 1.5447 | 0.02059 | -0.002 | 75.0219
16 | 1.584 | 0.02222 | -0.0026 | 71.2871
16.5 | 1.6279 | 0.02401 | -0.0044 | 67.8009
17 | 1.6673 | 0.0259 | -0.0056 | 64.3745
17.5 | 1.6904 | 0.02809 | -0.0042 | 60.178
18 | 1.7123 | 0.03048 | -0.0029 | 56.1778
18.5 | 1.7313 | 0.03307 | -0.0015 | 52.3526
19 | 1.7491 | 0.03583 | -0.0002 | 48.8166
19.5 | 1.7674 | 0.03862 | 0.0008 | 45.7639
20 | 1.7836 | 0.04158 | 0.0019 | 42.8956

## 147. Re 20M Mach 0.10 (1)
BIGFOIL.COM POLAR EXPORT
NACA65-217 a=0.6
NACA65-217 a=0.6 |  |  |  | Cl Max: | 1.385 | at alpha= | 13.5 | deg
JavaFoil+Calcfoil stall+Eppler ext transition |  |  |  | L/D Max: | 110.616 | at alpha= | 8 | deg
Re: | 20000000 |  |  | Cd Min: | 0.00516 | at alpha= | -0.5 | deg
Mach: | 0.1 |  |  | Cl=0 at alpha= | -1.4113 | deg
|  |  |  | @ Cl=0.1, Cd= | 0.0051663
|  |  |  | @ Cl=0.4, Cd= | 0.0056258
|  |  |  | @ Cl=0.6, Cd= | 0.0065724
alpha (deg) | Cl | Cd | Cm | Cl/Cd
-19.5 | -0.862 | 0.12596 | 0.003 | -6.846
-19 | -0.908 | 0.10026 | 0.002 | -9.059
-18.5 | -0.937 | 0.08825 | 0.002 | -10.619
-18 | -1.002 | 0.05214 | 0.001 | -19.217
-17.5 | -1.043 | 0.03689 | 0.001 | -28.266
-17 | -1.066 | 0.03117 | 0 | -34.207
-16.5 | -1.087 | 0.02622 | -0.001 | -41.474
-16 | -1.104 | 0.02264 | -0.002 | -48.771
-15.5 | -1.113 | 0.02067 | -0.002 | -53.844
-15 | -1.12 | 0.01867 | -0.003 | -59.999
-14.5 | -1.125 | 0.0165 | -0.004 | -68.178
-14 | -1.124 | 0.01502 | -0.005 | -74.845
-13.5 | -1.117 | 0.01408 | -0.006 | -79.31
-13 | -1.107 | 0.0129 | -0.007 | -85.815
-12.5 | -1.093 | 0.01196 | -0.008 | -91.35
-12 | -1.072 | 0.01149 | -0.008 | -93.299
-11.5 | -1.048 | 0.01088 | -0.009 | -96.324
-11 | -1.02 | 0.01038 | -0.01 | -98.258
-10.5 | -0.988 | 0.00987 | -0.011 | -100.137
-10 | -0.953 | 0.00946 | -0.012 | -100.733
-9.5 | -0.913 | 0.00908 | -0.013 | -100.639
-9 | -0.872 | 0.00897 | -0.014 | -97.211
-8.5 | -0.824 | 0.00859 | -0.015 | -95.932
-8 | -0.773 | 0.00818 | -0.016 | -94.554
-7.5 | -0.721 | 0.0079 | -0.017 | -91.252
-7 | -0.667 | 0.00763 | -0.018 | -87.353
-6.5 | -0.611 | 0.00737 | -0.019 | -82.906
-6 | -0.555 | 0.00716 | -0.02 | -77.402
-5.5 | -0.497 | 0.00691 | -0.021 | -71.825
-5 | -0.438 | 0.00676 | -0.022 | -64.761
-4.5 | -0.378 | 0.00661 | -0.023 | -57.169
-4 | -0.318 | 0.00642 | -0.024 | -49.499
-3.5 | -0.257 | 0.00633 | -0.025 | -40.61
-3 | -0.196 | 0.00623 | -0.026 | -31.44
-2.5 | -0.134 | 0.00569 | -0.027 | -23.616
-2 | -0.073 | 0.00551 | -0.028 | -13.166
-1.5 | -0.011 | 0.00534 | -0.029 | -2.011
-1 | 0.051 | 0.00519 | -0.03 | 9.893
-0.5 | 0.113 | 0.00516 | -0.031 | 21.967
0 | 0.175 | 0.00531 | -0.032 | 33.03
0.5 | 0.237 | 0.00536 | -0.033 | 44.323
1 | 0.299 | 0.00531 | -0.034 | 56.347
1.5 | 0.361 | 0.0055 | -0.035 | 65.697
2 | 0.423 | 0.0057 | -0.036 | 74.326
2.5 | 0.485 | 0.00596 | -0.036 | 81.378
3 | 0.547 | 0.00624 | -0.037 | 87.622
3.5 | 0.606 | 0.00661 | -0.038 | 91.661
4 | 0.666 | 0.00694 | -0.039 | 96.081
4.5 | 0.726 | 0.00784 | -0.04 | 92.589
5 | 0.782 | 0.00714 | -0.041 | 109.566
5.5 | 0.838 | 0.00822 | -0.042 | 101.945
6 | 0.894 | 0.00852 | -0.043 | 104.933
6.5 | 0.948 | 0.00883 | -0.044 | 107.44
7 | 1 | 0.00916 | -0.045 | 109.219
7.5 | 1.05 | 0.00951 | -0.046 | 110.328
8 | 1.097 | 0.00992 | -0.046 | 110.616
8.5 | 1.142 | 0.01035 | -0.047 | 110.373
9 | 1.184 | 0.01077 | -0.048 | 109.963
9.5 | 1.223 | 0.01123 | -0.049 | 108.927
10 | 1.258 | 0.01183 | -0.05 | 106.343
10.5 | 1.29 | 0.01239 | -0.051 | 104.088
11 | 1.318 | 0.01311 | -0.051 | 100.503
11.5 | 1.342 | 0.01386 | -0.052 | 96.815
12 | 1.362 | 0.01449 | -0.053 | 93.992
12.5 | 1.376 | 0.0153 | -0.054 | 89.982
13 | 1.383 | 0.01611 | -0.054 | 85.893
13.5 | 1.385 | 0.0171 | -0.055 | 80.998
14 | 1.381 | 0.01815 | -0.056 | 76.112
14.5 | 1.374 | 0.0191 | -0.057 | 71.919
15 | 1.361 | 0.02056 | -0.057 | 66.177
15.5 | 1.344 | 0.02189 | -0.058 | 61.382
16 | 1.322 | 0.02377 | -0.058 | 55.612
16.5 | 1.296 | 0.02588 | -0.059 | 50.07
17 | 1.27 | 0.02716 | -0.06 | 46.744
17.5 | 1.236 | 0.03029 | -0.06 | 40.82
18 | 1.201 | 0.03369 | -0.06 | 35.65
18.5 | 1.162 | 0.03827 | -0.06 | 30.364

## 148. Re 20M Mach 0.10 (2)
BIGFOIL.COM POLAR EXPORT
NACA65-217 a=0.6
NACA65-217 a=0.6 |  |  |  | Cl Max: | 1.783 | at alpha= | 20 | deg
XFOIL ncrit=9 |  |  |  | L/D Max: | 121.168 | at alpha= | 8.5 | deg
Re: | 20000000 |  |  | Cd Min: | 0.04369 | at alpha= | 20 | deg
Mach: | 0.1 |  |  | Cl=0 at alpha= | -1.4974 | deg
|  |  |  | @ Cl=0.1, Cd= | 0.0039006
|  |  |  | @ Cl=0.4, Cd= | 0.0043205
|  |  |  | @ Cl=0.6, Cd= | 0.0060552
alpha (deg) | Cl | Cd | Cm | Cl/Cd
-20 | -1.6433 | 0.02909 | -0.0631 | -56.4902
-19.5 | -1.6261 | 0.02662 | -0.0617 | -61.0856
-19 | -1.6055 | 0.02446 | -0.0602 | -65.6378
-18.5 | -1.582 | 0.02261 | -0.0586 | -69.969
-17.5 | -1.5333 | 0.01925 | -0.0547 | -79.6519
-17 | -1.5083 | 0.01773 | -0.0523 | -85.0705
-16.5 | -1.4807 | 0.01646 | -0.0499 | -89.9575
-16 | -1.4567 | 0.0151 | -0.0469 | -96.4702
-15.5 | -1.427 | 0.0141 | -0.0441 | -101.2057
-15 | -1.3993 | 0.01312 | -0.0408 | -106.654
-14.5 | -1.3682 | 0.01236 | -0.0376 | -110.6958
-14 | -1.3374 | 0.01172 | -0.034 | -114.1126
-13.5 | -1.3099 | 0.0112 | -0.0294 | -116.9554
-13 | -1.27 | 0.01077 | -0.027 | -117.9201
-12.5 | -1.224 | 0.01035 | -0.0256 | -118.2609
-12 | -1.1761 | 0.00993 | -0.0246 | -118.4391
-11.5 | -1.1272 | 0.00952 | -0.0237 | -118.4034
-11 | -1.0771 | 0.00911 | -0.0231 | -118.2327
-10.5 | -1.0258 | 0.00872 | -0.0226 | -117.6376
-10 | -0.973 | 0.00839 | -0.0224 | -115.9714
-9.5 | -0.9189 | 0.00809 | -0.0224 | -113.5847
-9 | -0.8641 | 0.00781 | -0.0225 | -110.6402
-8.5 | -0.8088 | 0.00755 | -0.0228 | -107.1258
-8 | -0.7533 | 0.00726 | -0.023 | -103.7603
-7.5 | -0.6972 | 0.00701 | -0.0234 | -99.4579
-7 | -0.6403 | 0.0068 | -0.0239 | -94.1618
-6.5 | -0.5829 | 0.0066 | -0.0245 | -88.3182
-6 | -0.5256 | 0.00639 | -0.025 | -82.2535
-5.5 | -0.4677 | 0.0062 | -0.0257 | -75.4355
-5 | -0.4094 | 0.00603 | -0.0265 | -67.8939
-4.5 | -0.3512 | 0.00586 | -0.0272 | -59.9317
-4 | -0.2926 | 0.0057 | -0.0281 | -51.3333
-3.5 | -0.2339 | 0.00552 | -0.0289 | -42.3732
-3 | -0.1754 | 0.00534 | -0.0297 | -32.8464
-2.5 | -0.1171 | 0.00511 | -0.0305 | -22.9159
-2 | -0.0588 | 0.00485 | -0.0313 | -12.1237
-1.5 | -0.0003 | 0.00466 | -0.0322 | -0.064378
-1 | 0.0575 | 0.00434 | -0.033 | 13.2488
-0.5 | 0.1136 | 0.00376 | -0.0337 | 30.2128
0 | 0.1718 | 0.00351 | -0.0346 | 48.9459
0.5 | 0.2315 | 0.00349 | -0.0357 | 66.3324
1 | 0.2912 | 0.00354 | -0.0368 | 82.2599
1.5 | 0.3494 | 0.00375 | -0.0377 | 93.1733
2 | 0.4035 | 0.00436 | -0.0379 | 92.5459
2.5 | 0.4559 | 0.00504 | -0.0379 | 90.4563
3 | 0.5107 | 0.00545 | -0.0381 | 93.7064
3.5 | 0.5658 | 0.00581 | -0.0384 | 97.3838
4 | 0.6202 | 0.0062 | -0.0386 | 100.0323
4.5 | 0.6739 | 0.00658 | -0.0386 | 102.4164
5 | 0.7272 | 0.00694 | -0.0385 | 104.7839
5.5 | 0.7815 | 0.00723 | -0.0386 | 108.0913
6 | 0.8355 | 0.00749 | -0.0387 | 111.5487
6.5 | 0.8887 | 0.00776 | -0.0386 | 114.5232
7 | 0.9412 | 0.00804 | -0.0384 | 117.0647
7.5 | 0.992 | 0.00834 | -0.0379 | 118.9448
8 | 1.0421 | 0.00864 | -0.0372 | 120.6134
8.5 | 1.0893 | 0.00899 | -0.0361 | 121.168
9 | 1.1336 | 0.00936 | -0.0344 | 121.1111
9.5 | 1.1639 | 0.0097 | -0.0299 | 119.9897
10 | 1.1963 | 0.0102 | -0.0262 | 117.2843
10.5 | 1.2298 | 0.0108 | -0.023 | 113.8704
11 | 1.2625 | 0.01151 | -0.0199 | 109.6872
11.5 | 1.2958 | 0.01227 | -0.0171 | 105.6072
12 | 1.3296 | 0.01306 | -0.0146 | 101.807
12.5 | 1.3627 | 0.01394 | -0.0121 | 97.7547
13 | 1.3946 | 0.01492 | -0.0096 | 93.4718
13.5 | 1.4216 | 0.01619 | -0.0067 | 87.8073
14 | 1.4539 | 0.01726 | -0.0046 | 84.2352
14.5 | 1.4796 | 0.0187 | -0.0019 | 79.123
15 | 1.5067 | 0.02003 | 0.0006 | 75.2222
15.5 | 1.565 | 0.02144 | -0.0034 | 72.9944
17 | 1.6698 | 0.02717 | -0.0034 | 61.4575
17.5 | 1.6905 | 0.02962 | -0.0017 | 57.0729
18 | 1.7119 | 0.03217 | -0.0004 | 53.2142
18.5 | 1.7306 | 0.03487 | 0.0011 | 49.6301
19 | 1.7502 | 0.03763 | 0.0023 | 46.5108
19.5 | 1.7682 | 0.0405 | 0.0035 | 43.6593
20 | 1.783 | 0.04369 | 0.0046 | 40.8103

## 149. Re 20M Mach 0.25 (1)
BIGFOIL.COM POLAR EXPORT
NACA65-217 a=0.6
NACA65-217 a=0.6 |  |  |  | Cl Max: | 1.322 | at alpha= | 12 | deg
JavaFoil+Calcfoil stall+Eppler ext transition |  |  |  | L/D Max: | 107.3 | at alpha= | 7.5 | deg
Re: | 20000000 |  |  | Cd Min: | 0.00516 | at alpha= | -0.5 | deg
Mach: | 0.25 |  |  | Cl=0 at alpha= | -1.4141 | deg
|  |  |  | @ Cl=0.1, Cd= | 0.0051829
|  |  |  | @ Cl=0.4, Cd= | 0.0056706
|  |  |  | @ Cl=0.6, Cd= | 0.0066743
alpha (deg) | Cl | Cd | Cm | Cl/Cd
-17.5 | -0.633 | 0.13039 | 0 | -4.856
-17 | -0.679 | 0.11944 | 0 | -5.688
-16.5 | -0.724 | 0.10832 | -0.001 | -6.682
-16 | -0.763 | 0.10043 | -0.001 | -7.593
-15.5 | -0.814 | 0.07842 | -0.002 | -10.385
-15 | -0.915 | 0.03434 | -0.003 | -26.655
-14.5 | -0.969 | 0.02265 | -0.004 | -42.794
-14 | -0.998 | 0.01926 | -0.005 | -51.792
-13.5 | -1.019 | 0.01671 | -0.006 | -60.941
-13 | -1.03 | 0.01517 | -0.007 | -67.882
-12.5 | -1.034 | 0.01367 | -0.008 | -75.69
-12 | -1.031 | 0.0127 | -0.009 | -81.172
-11.5 | -1.02 | 0.01187 | -0.01 | -85.934
-11 | -1.003 | 0.01118 | -0.011 | -89.69
-10.5 | -0.98 | 0.0106 | -0.012 | -92.458
-10 | -0.951 | 0.01003 | -0.013 | -94.832
-9.5 | -0.917 | 0.00956 | -0.013 | -95.976
-9 | -0.877 | 0.00914 | -0.014 | -96.046
-8.5 | -0.833 | 0.00808 | -0.015 | -103.175
-8 | -0.787 | 0.00862 | -0.016 | -91.263
-7.5 | -0.735 | 0.00821 | -0.017 | -89.609
-7 | -0.681 | 0.0079 | -0.018 | -86.216
-6.5 | -0.625 | 0.00762 | -0.019 | -82.05
-6 | -0.568 | 0.00734 | -0.02 | -77.416
-5.5 | -0.509 | 0.00715 | -0.021 | -71.155
-5 | -0.449 | 0.0069 | -0.022 | -65.113
-4.5 | -0.388 | 0.00666 | -0.023 | -58.253
-4 | -0.326 | 0.00653 | -0.024 | -50.005
-3.5 | -0.264 | 0.00643 | -0.025 | -41.056
-3 | -0.201 | 0.00628 | -0.026 | -32.045
-2.5 | -0.138 | 0.00571 | -0.027 | -24.175
-2 | -0.075 | 0.00555 | -0.028 | -13.45
-1.5 | -0.011 | 0.00536 | -0.029 | -2.058
-1 | 0.053 | 0.00525 | -0.03 | 10.039
-0.5 | 0.116 | 0.00516 | -0.031 | 22.577
0 | 0.18 | 0.00531 | -0.032 | 33.922
0.5 | 0.244 | 0.00541 | -0.033 | 45.057
1 | 0.308 | 0.0053 | -0.034 | 58.05
1.5 | 0.371 | 0.00558 | -0.035 | 66.571
2 | 0.435 | 0.00578 | -0.036 | 75.208
2.5 | 0.499 | 0.00613 | -0.037 | 81.388
3 | 0.562 | 0.00645 | -0.039 | 87.189
3.5 | 0.623 | 0.00681 | -0.04 | 91.472
4 | 0.684 | 0.00717 | -0.04 | 95.459
4.5 | 0.742 | 0.00783 | -0.041 | 94.683
5 | 0.8 | 0.00817 | -0.042 | 98.001
5.5 | 0.858 | 0.0085 | -0.043 | 100.912
6 | 0.914 | 0.00884 | -0.044 | 103.444
6.5 | 0.969 | 0.00921 | -0.045 | 105.241
7 | 1.021 | 0.00954 | -0.046 | 106.983
7.5 | 1.07 | 0.00997 | -0.047 | 107.3
8 | 1.116 | 0.01043 | -0.048 | 106.972
8.5 | 1.159 | 0.01089 | -0.048 | 106.395
9 | 1.197 | 0.01138 | -0.049 | 105.202
9.5 | 1.232 | 0.012 | -0.05 | 102.67
10 | 1.261 | 0.01276 | -0.051 | 98.768
10.5 | 1.285 | 0.01345 | -0.052 | 95.554
11 | 1.304 | 0.01418 | -0.053 | 91.981
11.5 | 1.316 | 0.01508 | -0.053 | 87.269
12 | 1.322 | 0.01604 | -0.054 | 82.453
12.5 | 1.32 | 0.01703 | -0.055 | 77.543
13 | 1.306 | 0.01801 | -0.056 | 72.483
13.5 | 1.283 | 0.01928 | -0.056 | 66.521
14 | 1.251 | 0.02087 | -0.057 | 59.945
14.5 | 1.207 | 0.02387 | -0.057 | 50.564
15 | 1.163 | 0.02446 | -0.058 | 47.558
15.5 | 1.107 | 0.0272 | -0.059 | 40.705
16 | 1.041 | 0.03171 | -0.059 | 32.824
16.5 | 0.961 | 0.04079 | -0.058 | 23.557
17 | 0.847 | 0.071 | -0.053 | 11.929

## 150. Re 20M Mach 0.25 (2)
BIGFOIL.COM POLAR EXPORT
NACA65-217 a=0.6
NACA65-217 a=0.6 |  |  |  | Cl Max: | 1.7515 | at alpha= | 19.5 | deg
XFOIL ncrit=9 |  |  |  | L/D Max: | 117.736 | at alpha= | 8 | deg
Re: | 20000000 |  |  | Cd Min: | 0.05817 | at alpha= | 20 | deg
Mach: | 0.25 |  |  | Cl=0 at alpha= | -1.505 | deg
|  |  |  | @ Cl=0.1, Cd= | 0.0038936
|  |  |  | @ Cl=0.4, Cd= | 0.0040896
|  |  |  | @ Cl=0.6, Cd= | 0.0060324
alpha (deg) | Cl | Cd | Cm | Cl/Cd
-20 | -1.6097 | 0.04329 | -0.0812 | -37.1841
-19.5 | -1.6077 | 0.03834 | -0.0808 | -41.9327
-19 | -1.5935 | 0.03459 | -0.0798 | -46.0682
-18.5 | -1.5749 | 0.03136 | -0.0785 | -50.22
-18 | -1.5564 | 0.02834 | -0.0767 | -54.9188
-17.5 | -1.5371 | 0.02556 | -0.0745 | -60.1369
-17 | -1.5133 | 0.02326 | -0.072 | -65.0602
-16.5 | -1.4875 | 0.02121 | -0.0694 | -70.132
-16 | -1.4641 | 0.01916 | -0.0662 | -76.4144
-15.5 | -1.4353 | 0.01752 | -0.0631 | -81.9235
-15 | -1.4081 | 0.01595 | -0.0596 | -88.2821
-14.5 | -1.3779 | 0.01461 | -0.0559 | -94.3121
-14 | -1.3454 | 0.01352 | -0.0523 | -99.5118
-13.5 | -1.3122 | 0.01257 | -0.0484 | -104.3914
-13 | -1.2783 | 0.01178 | -0.0443 | -108.5144
-12.5 | -1.2461 | 0.01111 | -0.0394 | -112.1602
-12 | -1.2118 | 0.01063 | -0.0346 | -113.9981
-11.5 | -1.1634 | 0.01016 | -0.0324 | -114.5079
-11 | -1.1125 | 0.0097 | -0.0306 | -114.6907
-10.5 | -1.0605 | 0.00925 | -0.0291 | -114.6486
-10 | -1.0071 | 0.00881 | -0.0279 | -114.3133
-9.5 | -0.9519 | 0.00842 | -0.0271 | -113.0523
-9 | -0.8952 | 0.00809 | -0.0266 | -110.6551
-8.5 | -0.8375 | 0.0078 | -0.0263 | -107.3718
-8 | -0.7794 | 0.0075 | -0.0262 | -103.92
-7.5 | -0.7214 | 0.00721 | -0.0261 | -100.0555
-7 | -0.6624 | 0.00695 | -0.0262 | -95.3094
-6.5 | -0.6027 | 0.00673 | -0.0265 | -89.5542
-6 | -0.5429 | 0.00653 | -0.0269 | -83.1394
-5.5 | -0.483 | 0.0063 | -0.0274 | -76.6667
-5 | -0.4226 | 0.00612 | -0.028 | -69.0523
-4.5 | -0.3622 | 0.00594 | -0.0286 | -60.9764
-4 | -0.3013 | 0.00577 | -0.0294 | -52.2184
-3.5 | -0.2406 | 0.0056 | -0.0302 | -42.9643
-3 | -0.18 | 0.00542 | -0.031 | -33.2103
-2.5 | -0.1198 | 0.00516 | -0.0317 | -23.2171
-2 | -0.0598 | 0.00488 | -0.0325 | -12.2541
-1.5 | 0.0006 | 0.00468 | -0.0334 | 0.12821
-1 | 0.0601 | 0.00431 | -0.0342 | 13.9443
-0.5 | 0.1176 | 0.00371 | -0.0348 | 31.6981
0 | 0.178 | 0.00348 | -0.0358 | 51.1494
0.5 | 0.2399 | 0.00348 | -0.0369 | 68.9368
1 | 0.3017 | 0.00354 | -0.038 | 85.226
1.5 | 0.3626 | 0.00368 | -0.039 | 98.5326
2 | 0.4183 | 0.00429 | -0.0392 | 97.5058
2.5 | 0.4718 | 0.00501 | -0.039 | 94.1717
3 | 0.527 | 0.00551 | -0.039 | 95.6443
4 | 0.6388 | 0.00631 | -0.0391 | 101.2361
4.5 | 0.6932 | 0.00673 | -0.0388 | 103.0015
5 | 0.7474 | 0.00711 | -0.0384 | 105.1195
5.5 | 0.8025 | 0.00742 | -0.0381 | 108.1536
6 | 0.8574 | 0.00772 | -0.0377 | 111.0622
6.5 | 0.9114 | 0.00799 | -0.0372 | 114.0676
7 | 0.9633 | 0.00833 | -0.0362 | 115.6423
7.5 | 1.0138 | 0.00866 | -0.035 | 117.067
8 | 1.0608 | 0.00901 | -0.0331 | 117.7358
8.5 | 1.0893 | 0.00944 | -0.0276 | 115.3919
9 | 1.1245 | 0.00998 | -0.0237 | 112.6754
9.5 | 1.1618 | 0.01057 | -0.0204 | 109.9149
10 | 1.1969 | 0.01132 | -0.017 | 105.7332
10.5 | 1.2324 | 0.01216 | -0.0138 | 101.3487
11 | 1.2671 | 0.01309 | -0.0107 | 96.7991
11.5 | 1.3027 | 0.01406 | -0.0078 | 92.6529
12 | 1.3369 | 0.01515 | -0.0049 | 88.2442
12.5 | 1.3689 | 0.0164 | -0.0019 | 83.4695
13 | 1.4011 | 0.0177 | 0.0009 | 79.1582
13.5 | 1.428 | 0.01935 | 0.0042 | 73.7984
14 | 1.46 | 0.02081 | 0.0067 | 70.1586
14.5 | 1.489 | 0.0225 | 0.0095 | 66.1778
15.5 | 1.5669 | 0.02621 | 0.0106 | 59.7825
16 | 1.6014 | 0.02877 | 0.0109 | 55.6621
16.5 | 1.6436 | 0.03163 | 0.0094 | 51.9633
17 | 1.678 | 0.03468 | 0.0091 | 48.3852
17.5 | 1.6984 | 0.03776 | 0.011 | 44.9788
18 | 1.7185 | 0.04101 | 0.0127 | 41.9044
18.5 | 1.7341 | 0.04456 | 0.0146 | 38.9161
19 | 1.7446 | 0.04867 | 0.0163 | 35.8455
19.5 | 1.7515 | 0.05297 | 0.0181 | 33.0659
20 | 1.744 | 0.05817 | 0.0205 | 29.9811

## 151. Re 20M Mach 0.50 (1)
BIGFOIL.COM POLAR EXPORT
NACA65-217 a=0.6
NACA65-217 a=0.6 |  |  |  | Cl Max: | 1.195 | at alpha= | 20 | deg
JavaFoil+Calcfoil stall+Eppler ext transition |  |  |  | L/D Max: | 94.561 | at alpha= | 6 | deg
Re: | 20000000 |  |  | Cd Min: | 0.00529 | at alpha= | -0.5 | deg
Mach: | 0.5 |  |  | Cl=0 at alpha= | -1.4155 | deg
|  |  |  | @ Cl=0.1, Cd= | 0.0053618
|  |  |  | @ Cl=0.4, Cd= | 0.0059334
|  |  |  | @ Cl=0.6, Cd= | 0.00686
alpha (deg) | Cl | Cd | Cm | Cl/Cd
-20 | -1.044 | 0.18301 | 0.003 | -5.703
-19.5 | -1.016 | 0.17567 | 0.003 | -5.782
-19 | -0.987 | 0.17777 | 0.002 | -5.55
-18.5 | -0.959 | 0.16463 | 0.002 | -5.825
-18 | -0.93 | 0.1664 | 0.001 | -5.588
-17.5 | -0.905 | 0.14687 | 0.001 | -6.159
-17 | -0.876 | 0.14337 | 0 | -6.108
-16.5 | -0.847 | 0.13569 | -0.001 | -6.243
-16 | -0.819 | 0.13508 | -0.001 | -6.06
-15.5 | -0.793 | 0.11748 | -0.002 | -6.748
-15 | -0.766 | 0.1094 | -0.002 | -7
-14.5 | -0.738 | 0.1017 | -0.003 | -7.257
-14 | -0.714 | 0.0911 | -0.004 | -7.842
-13.5 | -0.715 | 0.06378 | -0.005 | -11.206
-13 | -0.654 | 0.08746 | -0.004 | -7.477
-12.5 | -0.628 | 0.08073 | -0.005 | -7.774
-12 | -0.686 | 0.02543 | -0.009 | -26.974
-11.5 | -0.674 | 0.01765 | -0.01 | -38.182
-11 | -0.646 | 0.01542 | -0.012 | -41.892
-10.5 | -0.512 | 0.06829 | -0.007 | -7.491
-10 | -0.486 | 0.0617 | -0.008 | -7.88
-9.5 | -0.546 | 0.01439 | -0.015 | -37.898
-9 | -0.517 | 0.01253 | -0.016 | -41.287
-8.5 | -0.738 | 0.01152 | -0.017 | -64.055
-8 | -0.766 | 0.01047 | -0.018 | -73.139
-7.5 | -0.751 | 0.00971 | -0.019 | -77.353
-7 | -0.716 | 0.00919 | -0.02 | -77.939
-6.5 | -0.67 | 0.0087 | -0.022 | -77.022
-6 | -0.617 | 0.00721 | -0.023 | -85.551
-5.5 | -0.56 | 0.0081 | -0.024 | -69.177
-5 | -0.497 | 0.00767 | -0.025 | -64.707
-4.5 | -0.431 | 0.00734 | -0.026 | -58.706
-4 | -0.363 | 0.00708 | -0.027 | -51.264
-3.5 | -0.294 | 0.00688 | -0.028 | -42.778
-3 | -0.225 | 0.00672 | -0.03 | -33.429
-2.5 | -0.154 | 0.0061 | -0.031 | -25.287
-2 | -0.083 | 0.00583 | -0.032 | -14.304
-1.5 | -0.012 | 0.00559 | -0.033 | -2.205
-1 | 0.059 | 0.00546 | -0.034 | 10.799
-0.5 | 0.13 | 0.00529 | -0.035 | 24.62
0 | 0.202 | 0.00534 | -0.036 | 37.762
0.5 | 0.273 | 0.00567 | -0.037 | 48.148
1 | 0.344 | 0.00561 | -0.039 | 61.274
1.5 | 0.415 | 0.00602 | -0.04 | 69.018
2 | 0.486 | 0.00638 | -0.041 | 76.268
2.5 | 0.555 | 0.00656 | -0.042 | 84.622
3 | 0.624 | 0.00702 | -0.043 | 88.895
3.5 | 0.688 | 0.00745 | -0.044 | 92.414
4 | 0.754 | 0.0081 | -0.045 | 93.046
4.5 | 0.818 | 0.00904 | -0.046 | 90.488
5 | 0.88 | 0.00952 | -0.047 | 92.474
5.5 | 0.94 | 0.01005 | -0.048 | 93.621
6 | 0.998 | 0.01055 | -0.049 | 94.561
6.5 | 1.051 | 0.01115 | -0.05 | 94.251
7 | 1.094 | 0.01179 | -0.051 | 92.792
7.5 | 1.125 | 0.01253 | -0.052 | 89.777
8 | 1.139 | 0.01339 | -0.053 | 85.029
8.5 | 1.119 | 0.01458 | -0.053 | 76.753
9 | 1.002 | 0.01614 | -0.054 | 62.06
9.5 | 0.729 | 0.01864 | -0.055 | 39.138
10 | 0.766 | 0.01785 | -0.056 | 42.879
10.5 | 0.796 | 0.01971 | -0.057 | 40.375
11 | 0.822 | 0.02286 | -0.057 | 35.933
11.5 | 0.86 | 0.02079 | -0.059 | 41.345
12 | 0.889 | 0.02287 | -0.06 | 38.856
12.5 | 0.917 | 0.02551 | -0.06 | 35.929
13 | 0.936 | 0.03132 | -0.06 | 29.882
13.5 | 0.969 | 0.03137 | -0.061 | 30.887
14 | 0.972 | 0.04371 | -0.06 | 22.245
14.5 | 0.916 | 0.08955 | -0.048 | 10.228
15 | 0.922 | 0.11557 | -0.041 | 7.976
15.5 | 0.944 | 0.12807 | -0.04 | 7.373
16 | 0.974 | 0.13209 | -0.042 | 7.375
16.5 | 1.003 | 0.1378 | -0.043 | 7.28
17 | 1.026 | 0.15718 | -0.042 | 6.528
17.5 | 1.055 | 0.16297 | -0.044 | 6.474
18 | 1.085 | 0.16243 | -0.046 | 6.678
18.5 | 1.114 | 0.16892 | -0.047 | 6.592
19 | 1.138 | 0.18726 | -0.047 | 6.075
19.5 | 1.166 | 0.20479 | -0.048 | 5.692
20 | 1.195 | 0.20507 | -0.049 | 5.826

## 152. Re 20M Mach 0.50 (2)
BIGFOIL.COM POLAR EXPORT
NACA65-217 a=0.6
NACA65-217 a=0.6 |  |  |  | Cl Max: | 1.2761 | at alpha= | 11 | deg
XFOIL ncrit=9 |  |  |  | L/D Max: | 126.263 | at alpha= | 2 | deg
Re: | 20000000 |  |  | Cd Min: | 0.1176 | at alpha= | 16 | deg
Mach: | 0.5 |  |  | Cl=0 at alpha= | -1.5416 | deg
|  |  |  | @ Cl=0.1, Cd= | 0.0039957
|  |  |  | @ Cl=0.4, Cd= | 0.0035657
|  |  |  | @ Cl=0.6, Cd= | 0.0057061
alpha (deg) | Cl | Cd | Cm | Cl/Cd
-14.5 | -0.7115 | 0.09827 | -0.0633 | -7.2403
-14 | -0.7225 | 0.0864 | -0.071 | -8.3623
-13.5 | -0.7401 | 0.0737 | -0.0801 | -10.0421
-13 | -0.7617 | 0.06207 | -0.0882 | -12.2716
-12.5 | -0.7935 | 0.05121 | -0.0943 | -15.495
-12 | -0.8259 | 0.04196 | -0.0975 | -19.683
-11.5 | -0.8634 | 0.0337 | -0.0978 | -25.6202
-11 | -0.8924 | 0.02714 | -0.0952 | -32.8814
-10.5 | -0.9171 | 0.02154 | -0.0901 | -42.5766
-10 | -0.9382 | 0.01673 | -0.0825 | -56.0789
-9.5 | -0.9486 | 0.01316 | -0.0734 | -72.0821
-9 | -0.9439 | 0.01081 | -0.0636 | -87.3173
-8.5 | -0.9265 | 0.00954 | -0.0534 | -97.1174
-8 | -0.88 | 0.00884 | -0.0471 | -99.5475
-7.5 | -0.8186 | 0.00828 | -0.0434 | -98.8647
-7 | -0.7528 | 0.00785 | -0.0408 | -95.8981
-6.5 | -0.686 | 0.00745 | -0.0388 | -92.0805
-6 | -0.6173 | 0.00712 | -0.0375 | -86.6994
-5.5 | -0.5479 | 0.00685 | -0.0367 | -79.9854
-5 | -0.4785 | 0.00657 | -0.0362 | -72.8311
-4.5 | -0.4087 | 0.00633 | -0.036 | -64.5656
-4 | -0.3388 | 0.00613 | -0.0361 | -55.2692
-3.5 | -0.2689 | 0.00592 | -0.0365 | -45.4223
-3 | -0.1991 | 0.00571 | -0.037 | -34.8687
-2.5 | -0.1305 | 0.00545 | -0.0375 | -23.945
-2 | -0.0628 | 0.00512 | -0.038 | -12.2656
-1.5 | 0.0057 | 0.00479 | -0.0388 | 1.19
-1 | 0.0725 | 0.00432 | -0.0394 | 16.7824
-0.5 | 0.1361 | 0.00357 | -0.0398 | 38.1232
0 | 0.2072 | 0.00346 | -0.0411 | 59.8844
0.5 | 0.2788 | 0.00345 | -0.0425 | 80.8116
1 | 0.3504 | 0.00351 | -0.0438 | 99.8291
1.5 | 0.4216 | 0.00359 | -0.045 | 117.4373
2 | 0.4899 | 0.00388 | -0.0457 | 126.2629
2.5 | 0.5432 | 0.00495 | -0.044 | 109.7374
3 | 0.5995 | 0.0057 | -0.0426 | 105.1754
3.5 | 0.6542 | 0.00637 | -0.0406 | 102.7002
4 | 0.7075 | 0.00696 | -0.0382 | 101.6523
4.5 | 0.755 | 0.0076 | -0.0347 | 99.3421
5 | 0.7916 | 0.00806 | -0.0288 | 98.2134
5.5 | 0.8301 | 0.00868 | -0.0236 | 95.6336
6 | 0.8737 | 0.00938 | -0.0194 | 93.145
6.5 | 0.9176 | 0.01022 | -0.0155 | 89.7847
7 | 0.9624 | 0.01113 | -0.0117 | 86.469
7.5 | 1.0067 | 0.01217 | -0.0078 | 82.7198
8 | 1.05 | 0.01335 | -0.0039 | 78.6517
8.5 | 1.0923 | 0.01465 | 0.0002 | 74.5597
9 | 1.1346 | 0.01607 | 0.0042 | 70.6036
9.5 | 1.1759 | 0.01762 | 0.0085 | 66.7367
10 | 1.2144 | 0.01939 | 0.0129 | 62.6302
10.5 | 1.2499 | 0.02148 | 0.0177 | 58.189
11 | 1.2761 | 0.0242 | 0.0228 | 52.7314
12 | 1.2752 | 0.03325 | 0.0342 | 38.3519
12.5 | 1.2536 | 0.03969 | 0.0387 | 31.5848
13 | 1.226 | 0.0473 | 0.0415 | 25.9197
13.5 | 1.1957 | 0.05618 | 0.0419 | 21.2834
14 | 1.1655 | 0.06616 | 0.0401 | 17.6164
14.5 | 1.1294 | 0.07794 | 0.0357 | 14.4906
15 | 1.098 | 0.09053 | 0.0292 | 12.1286
16 | 1.0447 | 0.1176 | 0.0121 | 8.8835