## index
index | Re | Mach | Datasource
1 | 50000 | 0 | JavaFoil+Calcfoil stall+Eppler ext transition
2 | 50000 | 0 | XFOIL ncrit=9
3 | 50000 | 0.1 | JavaFoil+Calcfoil stall+Eppler ext transition
4 | 50000 | 0.1 | XFOIL ncrit=9
5 | 50000 | 0.25 | JavaFoil+Calcfoil stall+Eppler ext transition
6 | 50000 | 0.25 | XFOIL ncrit=9
7 | 50000 | 0.5 | JavaFoil+Calcfoil stall+Eppler ext transition
8 | 50000 | 0.5 | XFOIL ncrit=9
9 | 100000 | 0 | JavaFoil+Calcfoil stall+Eppler ext transition
10 | 100000 | 0 | XFOIL ncrit=9
11 | 100000 | 0.1 | JavaFoil+Calcfoil stall+Eppler ext transition
12 | 100000 | 0.1 | XFOIL ncrit=9
13 | 100000 | 0.25 | JavaFoil+Calcfoil stall+Eppler ext transition
14 | 100000 | 0.25 | XFOIL ncrit=9
15 | 100000 | 0.5 | JavaFoil+Calcfoil stall+Eppler ext transition
16 | 100000 | 0.5 | XFOIL ncrit=9
17 | 250000 | 0 | JavaFoil+Calcfoil stall+Eppler ext transition
18 | 250000 | 0 | XFOIL ncrit=9
19 | 250000 | 0.1 | JavaFoil+Calcfoil stall+Eppler ext transition
20 | 250000 | 0.1 | XFOIL ncrit=9
21 | 250000 | 0.25 | JavaFoil+Calcfoil stall+Eppler ext transition
22 | 250000 | 0.25 | XFOIL ncrit=9
23 | 250000 | 0.5 | JavaFoil+Calcfoil stall+Eppler ext transition
24 | 250000 | 0.5 | XFOIL ncrit=9
25 | 500000 | 0 | JavaFoil+Calcfoil stall+Eppler ext transition
26 | 500000 | 0 | XFOIL ncrit=9
27 | 500000 | 0.1 | JavaFoil+Calcfoil stall+Eppler ext transition
28 | 500000 | 0.1 | XFOIL ncrit=9
29 | 500000 | 0.25 | JavaFoil+Calcfoil stall+Eppler ext transition
30 | 500000 | 0.25 | XFOIL ncrit=9
31 | 500000 | 0.5 | JavaFoil+Calcfoil stall+Eppler ext transition
32 | 500000 | 0.5 | XFOIL ncrit=9
33 | 750000 | 0 | JavaFoil+Calcfoil stall+Eppler ext transition
34 | 750000 | 0 | XFOIL ncrit=9
35 | 750000 | 0.1 | JavaFoil+Calcfoil stall+Eppler ext transition
36 | 750000 | 0.1 | XFOIL ncrit=9
37 | 750000 | 0.25 | JavaFoil+Calcfoil stall+Eppler ext transition
38 | 750000 | 0.25 | XFOIL ncrit=9
39 | 750000 | 0.5 | JavaFoil+Calcfoil stall+Eppler ext transition
40 | 750000 | 0.5 | XFOIL ncrit=9
41 | 1000000 | 0 | JavaFoil+Calcfoil stall+Eppler ext transition
42 | 1000000 | 0 | XFOIL ncrit=9
43 | 1000000 | 0.1 | JavaFoil+Calcfoil stall+Eppler ext transition
44 | 1000000 | 0.1 | XFOIL ncrit=9
45 | 1000000 | 0.25 | JavaFoil+Calcfoil stall+Eppler ext transition
46 | 1000000 | 0.25 | XFOIL ncrit=9
47 | 1000000 | 0.5 | JavaFoil+Calcfoil stall+Eppler ext transition
48 | 1000000 | 0.5 | XFOIL ncrit=9
49 | 2000000 | 0 | JavaFoil+Calcfoil stall+Eppler ext transition
50 | 2000000 | 0 | XFOIL ncrit=9
51 | 2000000 | 0.1 | JavaFoil+Calcfoil stall+Eppler ext transition
52 | 2000000 | 0.1 | XFOIL ncrit=9
53 | 2000000 | 0.25 | JavaFoil+Calcfoil stall+Eppler ext transition
54 | 2000000 | 0.25 | XFOIL ncrit=9
55 | 2000000 | 0.5 | JavaFoil+Calcfoil stall+Eppler ext transition
56 | 2000000 | 0.5 | XFOIL ncrit=9
57 | 3000000 | 0 | JavaFoil+Calcfoil stall+Eppler ext transition
58 | 3000000 | 0 | XFOIL ncrit=9
59 | 3000000 | 0.1 | JavaFoil+Calcfoil stall+Eppler ext transition
60 | 3000000 | 0.1 | XFOIL ncrit=9
61 | 3000000 | 0.25 | JavaFoil+Calcfoil stall+Eppler ext transition
62 | 3000000 | 0.25 | XFOIL ncrit=9
63 | 3000000 | 0.5 | JavaFoil+Calcfoil stall+Eppler ext transition
64 | 3000000 | 0.5 | XFOIL ncrit=9
65 | 4000000 | 0 | JavaFoil+Calcfoil stall+Eppler ext transition
66 | 4000000 | 0 | XFOIL ncrit=9
67 | 4000000 | 0.1 | JavaFoil+Calcfoil stall+Eppler ext transition
68 | 4000000 | 0.1 | XFOIL ncrit=9
69 | 4000000 | 0.25 | JavaFoil+Calcfoil stall+Eppler ext transition
70 | 4000000 | 0.25 | XFOIL ncrit=9
71 | 4000000 | 0.5 | JavaFoil+Calcfoil stall+Eppler ext transition
72 | 4000000 | 0.5 | XFOIL ncrit=9
73 | 5000000 | 0 | JavaFoil+Calcfoil stall+Eppler ext transition
74 | 5000000 | 0 | XFOIL ncrit=9
75 | 5000000 | 0.1 | JavaFoil+Calcfoil stall+Eppler ext transition
76 | 5000000 | 0.1 | XFOIL ncrit=9
77 | 5000000 | 0.25 | JavaFoil+Calcfoil stall+Eppler ext transition
78 | 5000000 | 0.25 | XFOIL ncrit=9
79 | 5000000 | 0.5 | JavaFoil+Calcfoil stall+Eppler ext transition
80 | 5000000 | 0.5 | XFOIL ncrit=9
81 | 6000000 | 0 | JavaFoil+Calcfoil stall+Eppler ext transition
82 | 6000000 | 0 | XFOIL ncrit=9
83 | 6000000 | 0.1 | JavaFoil+Calcfoil stall+Eppler ext transition
84 | 6000000 | 0.1 | XFOIL ncrit=9
85 | 6000000 | 0.25 | JavaFoil+Calcfoil stall+Eppler ext transition
86 | 6000000 | 0.25 | XFOIL ncrit=9
87 | 6000000 | 0.5 | JavaFoil+Calcfoil stall+Eppler ext transition
88 | 6000000 | 0.5 | XFOIL ncrit=9
89 | 7000000 | 0 | JavaFoil+Calcfoil stall+Eppler ext transition
90 | 7000000 | 0 | XFOIL ncrit=9
91 | 7000000 | 0.1 | JavaFoil+Calcfoil stall+Eppler ext transition
92 | 7000000 | 0.1 | XFOIL ncrit=9
93 | 7000000 | 0.25 | JavaFoil+Calcfoil stall+Eppler ext transition
94 | 7000000 | 0.25 | XFOIL ncrit=9
95 | 7000000 | 0.5 | JavaFoil+Calcfoil stall+Eppler ext transition
96 | 7000000 | 0.5 | XFOIL ncrit=9
97 | 8000000 | 0 | JavaFoil+Calcfoil stall+Eppler ext transition
98 | 8000000 | 0 | XFOIL ncrit=9
99 | 8000000 | 0.1 | JavaFoil+Calcfoil stall+Eppler ext transition
100 | 8000000 | 0.1 | XFOIL ncrit=9
101 | 8000000 | 0.25 | JavaFoil+Calcfoil stall+Eppler ext transition
102 | 8000000 | 0.25 | XFOIL ncrit=9
103 | 8000000 | 0.5 | JavaFoil+Calcfoil stall+Eppler ext transition
104 | 8000000 | 0.5 | XFOIL ncrit=9
105 | 10000000 | 0 | JavaFoil+Calcfoil stall+Eppler ext transition
106 | 10000000 | 0 | XFOIL ncrit=9
107 | 10000000 | 0.1 | JavaFoil+Calcfoil stall+Eppler ext transition
108 | 10000000 | 0.1 | XFOIL ncrit=9
109 | 10000000 | 0.25 | JavaFoil+Calcfoil stall+Eppler ext transition
110 | 10000000 | 0.25 | XFOIL ncrit=9
111 | 10000000 | 0.5 | JavaFoil+Calcfoil stall+Eppler ext transition
112 | 10000000 | 0.5 | XFOIL ncrit=9
113 | 12000000 | 0 | JavaFoil+Calcfoil stall+Eppler ext transition
114 | 12000000 | 0 | XFOIL ncrit=9
115 | 12000000 | 0.1 | JavaFoil+Calcfoil stall+Eppler ext transition
116 | 12000000 | 0.1 | XFOIL ncrit=9
117 | 12000000 | 0.25 | JavaFoil+Calcfoil stall+Eppler ext transition
118 | 12000000 | 0.25 | XFOIL ncrit=9
119 | 12000000 | 0.5 | JavaFoil+Calcfoil stall+Eppler ext transition
120 | 12000000 | 0.5 | XFOIL ncrit=9
121 | 14000000 | 0 | JavaFoil+Calcfoil stall+Eppler ext transition
122 | 14000000 | 0 | XFOIL ncrit=9
123 | 14000000 | 0.1 | JavaFoil+Calcfoil stall+Eppler ext transition
124 | 14000000 | 0.1 | XFOIL ncrit=9
125 | 14000000 | 0.25 | JavaFoil+Calcfoil stall+Eppler ext transition
126 | 14000000 | 0.25 | XFOIL ncrit=9
127 | 14000000 | 0.5 | JavaFoil+Calcfoil stall+Eppler ext transition
128 | 14000000 | 0.5 | XFOIL ncrit=9
129 | 16000000 | 0 | JavaFoil+Calcfoil stall+Eppler ext transition
130 | 16000000 | 0 | XFOIL ncrit=9
131 | 16000000 | 0.1 | JavaFoil+Calcfoil stall+Eppler ext transition
132 | 16000000 | 0.1 | XFOIL ncrit=9
133 | 16000000 | 0.25 | JavaFoil+Calcfoil stall+Eppler ext transition
134 | 16000000 | 0.25 | XFOIL ncrit=9
135 | 16000000 | 0.5 | JavaFoil+Calcfoil stall+Eppler ext transition
136 | 16000000 | 0.5 | XFOIL ncrit=9
137 | 18000000 | 0 | JavaFoil+Calcfoil stall+Eppler ext transition
138 | 18000000 | 0 | XFOIL ncrit=9
139 | 18000000 | 0.1 | JavaFoil+Calcfoil stall+Eppler ext transition
140 | 18000000 | 0.1 | XFOIL ncrit=9
141 | 18000000 | 0.25 | JavaFoil+Calcfoil stall+Eppler ext transition
142 | 18000000 | 0.25 | XFOIL ncrit=9
143 | 18000000 | 0.5 | JavaFoil+Calcfoil stall+Eppler ext transition
144 | 18000000 | 0.5 | XFOIL ncrit=9
145 | 20000000 | 0 | JavaFoil+Calcfoil stall+Eppler ext transition
146 | 20000000 | 0 | XFOIL ncrit=9
147 | 20000000 | 0.1 | JavaFoil+Calcfoil stall+Eppler ext transition
148 | 20000000 | 0.1 | XFOIL ncrit=9
149 | 20000000 | 0.25 | JavaFoil+Calcfoil stall+Eppler ext transition
150 | 20000000 | 0.25 | XFOIL ncrit=9
151 | 20000000 | 0.5 | JavaFoil+Calcfoil stall+Eppler ext transition
152 | 20000000 | 0.5 | XFOIL ncrit=9

## 1. Re 50k Mach 0.00 (1)
BIGFOIL.COM POLAR EXPORT
Horten 15.00% thick 1.00% camber
Horten 15.00% thick 1.00% camber |  |  |  | Cl Max: | 1.285 | at alpha= | 17.5 | deg
JavaFoil+Calcfoil stall+Eppler ext transition |  |  |  | L/D Max: | 29.055 | at alpha= | 6.5 | deg
Re: | 50000 |  |  | Cd Min: | 0.01745 | at alpha= | -1.5 | deg
Mach: | 0 |  |  | Cl=0 at alpha= | -0.40164 | deg
|  |  |  | @ Cl=0.1, Cd= | 0.01828
|  |  |  | @ Cl=0.4, Cd= | 0.019798
|  |  |  | @ Cl=0.6, Cd= | 0.022335
alpha (deg) | Cl | Cd | Cm | Cl/Cd
-20 | -1.086 | 0.26783 | 0.006 | -4.056
-19.5 | -1.099 | 0.25265 | 0.006 | -4.348
-19 | -1.109 | 0.2398 | 0.006 | -4.626
-18.5 | -1.118 | 0.22591 | 0.006 | -4.951
-18 | -1.125 | 0.21322 | 0.006 | -5.278
-17.5 | -1.13 | 0.20188 | 0.006 | -5.598
-17 | -1.133 | 0.19144 | 0.006 | -5.916
-16.5 | -1.133 | 0.1802 | 0.006 | -6.285
-16 | -1.13 | 0.16979 | 0.005 | -6.656
-15.5 | -1.124 | 0.15897 | 0.005 | -7.072
-15 | -1.115 | 0.14997 | 0.005 | -7.434
-14.5 | -1.103 | 0.14114 | 0.005 | -7.815
-14 | -1.088 | 0.13272 | 0.005 | -8.201
-13.5 | -1.071 | 0.12463 | 0.005 | -8.594
-13 | -1.051 | 0.11678 | 0.005 | -9.003
-12.5 | -1.029 | 0.10976 | 0.005 | -9.374
-12 | -1.004 | 0.10297 | 0.005 | -9.752
-11.5 | -0.977 | 0.09652 | 0.005 | -10.121
-11 | -0.947 | 0.09038 | 0.005 | -10.478
-10.5 | -0.915 | 0.08463 | 0.005 | -10.808
-10 | -0.881 | 0.07914 | 0.005 | -11.127
-9.5 | -0.845 | 0.07397 | 0.005 | -11.424
-9 | -0.808 | 0.069 | 0.005 | -11.712
-8.5 | -0.77 | 0.06413 | 0.005 | -12.01
-8 | -0.733 | 0.05842 | 0.005 | -12.548
-7.5 | -0.708 | 0.04923 | 0.005 | -14.375
-7 | -0.755 | 0.02621 | 0.007 | -28.8
-6.5 | -0.714 | 0.02436 | 0.006 | -29.314
-6 | -0.663 | 0.02327 | 0.006 | -28.495
-5.5 | -0.609 | 0.02244 | 0.006 | -27.126
-5 | -0.552 | 0.02174 | 0.005 | -25.416
-4.5 | -0.495 | 0.02111 | 0.005 | -23.44
-4 | -0.436 | 0.02051 | 0.005 | -21.268
-3.5 | -0.377 | 0.01988 | 0.004 | -18.945
-3 | -0.317 | 0.01884 | 0.004 | -16.802
-2.5 | -0.256 | 0.01827 | 0.004 | -14.006
-2 | -0.195 | 0.01795 | 0.003 | -10.871
-1.5 | -0.134 | 0.01745 | 0.003 | -7.696
-1 | -0.073 | 0.01816 | 0.002 | -4.042
-0.5 | -0.012 | 0.01814 | 0.002 | -0.685
0 | 0.049 | 0.01818 | 0.002 | 2.677
0.5 | 0.11 | 0.0183 | 0.001 | 5.991
1 | 0.17 | 0.01848 | 0.001 | 9.219
1.5 | 0.231 | 0.01872 | 0 | 12.328
2 | 0.291 | 0.01902 | 0 | 15.28
2.5 | 0.35 | 0.0194 | 0 | 18.041
3 | 0.409 | 0.01987 | -0.001 | 20.568
3.5 | 0.466 | 0.02043 | -0.001 | 22.828
4 | 0.523 | 0.02112 | -0.002 | 24.768
4.5 | 0.579 | 0.02195 | -0.002 | 26.361
5 | 0.633 | 0.02294 | -0.002 | 27.578
5.5 | 0.686 | 0.02412 | -0.003 | 28.425
6 | 0.737 | 0.0255 | -0.003 | 28.911
6.5 | 0.788 | 0.02711 | -0.003 | 29.055
7 | 0.837 | 0.02897 | -0.004 | 28.877
7.5 | 0.884 | 0.0311 | -0.004 | 28.423
8 | 0.929 | 0.03355 | -0.004 | 27.697
8.5 | 0.972 | 0.03645 | -0.005 | 26.673
9 | 1.012 | 0.03987 | -0.005 | 25.377
9.5 | 1.048 | 0.04412 | -0.005 | 23.746
10 | 1.079 | 0.0493 | -0.006 | 21.896
10.5 | 1.104 | 0.05625 | -0.006 | 19.633
11 | 1.121 | 0.06571 | -0.006 | 17.066
11.5 | 1.13 | 0.0784 | -0.006 | 14.412
12 | 1.139 | 0.09101 | -0.005 | 12.519
12.5 | 1.157 | 0.10044 | -0.005 | 11.521
13 | 1.178 | 0.10847 | -0.005 | 10.864
13.5 | 1.2 | 0.11576 | -0.005 | 10.368
14 | 1.22 | 0.12356 | -0.005 | 9.875
14.5 | 1.238 | 0.1317 | -0.005 | 9.401
15 | 1.254 | 0.13984 | -0.005 | 8.966
15.5 | 1.266 | 0.14855 | -0.005 | 8.519
16 | 1.274 | 0.15804 | -0.005 | 8.064
16.5 | 1.281 | 0.16725 | -0.005 | 7.657
17 | 1.284 | 0.17737 | -0.005 | 7.24
17.5 | 1.285 | 0.18768 | -0.006 | 6.847
18 | 1.283 | 0.19897 | -0.006 | 6.449
18.5 | 1.279 | 0.21011 | -0.006 | 6.087
19 | 1.272 | 0.22169 | -0.006 | 5.739
19.5 | 1.264 | 0.23413 | -0.006 | 5.397
20 | 1.253 | 0.2481 | -0.006 | 5.049

## 2. Re 50k Mach 0.00 (2)
BIGFOIL.COM POLAR EXPORT
Horten 15.00% thick 1.00% camber
Horten 15.00% thick 1.00% camber |  |  |  | Cl Max: | 0.8325 | at alpha= | 7.5 | deg
XFOIL ncrit=9 |  |  |  | L/D Max: | 18.7881 | at alpha= | 7.5 | deg
Re: | 50000 |  |  | Cd Min: | 0.15224 | at alpha= | -13 | deg
Mach: | 0 |  |  | Cl=0 at alpha= | -1.4864 | deg
|  |  |  | @ Cl=0.1, Cd= | 0.032795
|  |  |  | @ Cl=0.4, Cd= | 0.02881
|  |  |  | @ Cl=0.6, Cd= | 0.14141
alpha (deg) | Cl | Cd | Cm | Cl/Cd
-13 | -0.5038 | 0.15224 | 0.0018 | -3.3092
-12.5 | -0.4796 | 0.14412 | 0.0013 | -3.3278
-12 | -0.4667 | 0.13735 | 0.0007 | -3.3979
-11.5 | -0.4555 | 0.13063 | 0.0001 | -3.4869
-10 | -0.6932 | 0.0703 | -0.0345 | -9.8606
-9.5 | -0.7592 | 0.06084 | -0.0289 | -12.4786
-9 | -0.8053 | 0.05299 | -0.0212 | -15.1972
-8 | -0.8064 | 0.04267 | -0.0084 | -18.8985
-7.5 | -0.785 | 0.03897 | -0.0036 | -20.1437
-7 | -0.7657 | 0.03567 | 0.0019 | -21.4662
-6.5 | -0.7357 | 0.03298 | 0.006 | -22.3075
-6 | -0.7134 | 0.03058 | 0.0113 | -23.329
-5.5 | -0.6871 | 0.02864 | 0.016 | -23.9909
-5 | -0.6626 | 0.02704 | 0.021 | -24.5044
-4.5 | -0.6387 | 0.02577 | 0.0262 | -24.7846
-4 | -0.6156 | 0.02496 | 0.032 | -24.6635
-3.5 | -0.5929 | 0.02475 | 0.0386 | -23.9556
-3 | -0.5665 | 0.02543 | 0.0456 | -22.2768
-2.5 | -0.5194 | 0.02737 | 0.0502 | -18.977
-2 | -0.2797 | 0.03299 | 0.0223 | -8.4783
-1.5 | -0.0062 | 0.034 | -0.0177 | -0.18235
-1 | 0.2211 | 0.03142 | -0.0527 | 7.0369
-0.5 | 0.3369 | 0.02963 | -0.0666 | 11.3702
0 | 0.4131 | 0.02864 | -0.0718 | 14.4239
0.5 | 0.4598 | 0.02845 | -0.0711 | 16.1617
1 | 0.4918 | 0.02879 | -0.0677 | 17.0823
1.5 | 0.5183 | 0.02947 | -0.0635 | 17.5874
2 | 0.5436 | 0.03034 | -0.0589 | 17.9169
2.5 | 0.5762 | 0.03085 | -0.0546 | 18.6775
3 | 0.5976 | 0.03212 | -0.0495 | 18.6052
3.5 | 0.6229 | 0.03328 | -0.0445 | 18.7169
4 | 0.6475 | 0.03451 | -0.0394 | 18.7627
4.5 | 0.6705 | 0.03596 | -0.034 | 18.6457
5 | 0.69 | 0.03763 | -0.0284 | 18.3364
5.5 | 0.7208 | 0.03872 | -0.0234 | 18.6157
6 | 0.725 | 0.04149 | -0.0167 | 17.4741
6.5 | 0.7767 | 0.04137 | -0.0131 | 18.7745
7 | 0.7526 | 0.04629 | -0.005 | 16.2584
7.5 | 0.8325 | 0.04431 | -0.003 | 18.7881
8 | 0.794 | 0.05047 | 0.0054 | 15.7321
8.5 | 0.5916 | 0.07277 | 0.0097 | 8.1297
9 | 0.6569 | 0.07171 | 0.0143 | 9.1605
9.5 | 0.6325 | 0.08086 | 0.0142 | 7.8222
10 | 0.5597 | 0.09612 | 0.0093 | 5.8229
10.5 | 0.539 | 0.10652 | 0.0064 | 5.0601
12 | 0.4901 | 0.13519 | -0.0043 | 3.6253
12.5 | 0.5026 | 0.14141 | -0.005 | 3.5542

## 3. Re 50k Mach 0.10 (1)
BIGFOIL.COM POLAR EXPORT
Horten 15.00% thick 1.00% camber
Horten 15.00% thick 1.00% camber |  |  |  | Cl Max: | 1.27 | at alpha= | 17 | deg
JavaFoil+Calcfoil stall+Eppler ext transition |  |  |  | L/D Max: | 28.85 | at alpha= | 6.5 | deg
Re: | 50000 |  |  | Cd Min: | 0.0175 | at alpha= | -1.5 | deg
Mach: | 0.1 |  |  | Cl=0 at alpha= | -0.40164 | deg
|  |  |  | @ Cl=0.1, Cd= | 0.01832
|  |  |  | @ Cl=0.4, Cd= | 0.019867
|  |  |  | @ Cl=0.6, Cd= | 0.022449
alpha (deg) | Cl | Cd | Cm | Cl/Cd
-20 | -1.047 | 0.27476 | 0.006 | -3.81
-19.5 | -1.063 | 0.26136 | 0.006 | -4.066
-19 | -1.077 | 0.24591 | 0.006 | -4.379
-18.5 | -1.089 | 0.23157 | 0.006 | -4.704
-18 | -1.1 | 0.21898 | 0.006 | -5.021
-17.5 | -1.108 | 0.20778 | 0.006 | -5.33
-17 | -1.113 | 0.19522 | 0.006 | -5.701
-16.5 | -1.116 | 0.18381 | 0.006 | -6.071
-16 | -1.116 | 0.17292 | 0.005 | -6.454
-15.5 | -1.113 | 0.16227 | 0.005 | -6.857
-15 | -1.105 | 0.15226 | 0.005 | -7.26
-14.5 | -1.095 | 0.14357 | 0.005 | -7.63
-14 | -1.083 | 0.13459 | 0.005 | -8.045
-13.5 | -1.067 | 0.1262 | 0.005 | -8.455
-13 | -1.049 | 0.11818 | 0.005 | -8.873
-12.5 | -1.027 | 0.111 | 0.005 | -9.257
-12 | -1.004 | 0.10393 | 0.005 | -9.657
-11.5 | -0.977 | 0.09728 | 0.005 | -10.046
-11 | -0.948 | 0.09107 | 0.005 | -10.41
-10.5 | -0.916 | 0.08514 | 0.005 | -10.763
-10 | -0.883 | 0.07966 | 0.005 | -11.079
-9.5 | -0.847 | 0.07443 | 0.005 | -11.384
-9 | -0.81 | 0.06948 | 0.005 | -11.665
-8.5 | -0.773 | 0.06454 | 0.005 | -11.974
-8 | -0.735 | 0.05904 | 0.005 | -12.445
-7.5 | -0.706 | 0.05105 | 0.005 | -13.824
-7 | -0.754 | 0.02683 | 0.007 | -28.117
-6.5 | -0.716 | 0.02456 | 0.006 | -29.171
-6 | -0.666 | 0.02341 | 0.006 | -28.436
-5.5 | -0.611 | 0.02255 | 0.006 | -27.109
-5 | -0.555 | 0.02184 | 0.005 | -25.405
-4.5 | -0.497 | 0.0212 | 0.005 | -23.445
-4 | -0.438 | 0.02059 | 0.005 | -21.275
-3.5 | -0.378 | 0.01997 | 0.004 | -18.957
-3 | -0.318 | 0.01892 | 0.004 | -16.81
-2.5 | -0.257 | 0.01835 | 0.004 | -14.019
-2 | -0.196 | 0.01801 | 0.003 | -10.888
-1.5 | -0.135 | 0.0175 | 0.003 | -7.713
-1 | -0.074 | 0.0182 | 0.002 | -4.051
-0.5 | -0.012 | 0.01819 | 0.002 | -0.686
0 | 0.049 | 0.01822 | 0.002 | 2.683
0.5 | 0.11 | 0.01834 | 0.001 | 6.004
1 | 0.171 | 0.01853 | 0.001 | 9.236
1.5 | 0.232 | 0.01877 | 0 | 12.347
2 | 0.292 | 0.01908 | 0 | 15.3
2.5 | 0.352 | 0.01947 | 0 | 18.054
3 | 0.41 | 0.01995 | -0.001 | 20.57
3.5 | 0.468 | 0.02053 | -0.001 | 22.812
4 | 0.525 | 0.02124 | -0.002 | 24.727
4.5 | 0.581 | 0.02209 | -0.002 | 26.294
5 | 0.635 | 0.02311 | -0.002 | 27.477
5.5 | 0.688 | 0.02433 | -0.003 | 28.287
6 | 0.74 | 0.02575 | -0.003 | 28.734
6.5 | 0.79 | 0.02739 | -0.003 | 28.85
7 | 0.839 | 0.02929 | -0.004 | 28.65
7.5 | 0.887 | 0.03148 | -0.004 | 28.171
8 | 0.932 | 0.03402 | -0.004 | 27.394
8.5 | 0.975 | 0.037 | -0.005 | 26.341
9 | 1.014 | 0.04056 | -0.005 | 25.001
9.5 | 1.049 | 0.04492 | -0.005 | 23.363
10 | 1.08 | 0.05039 | -0.006 | 21.438
10.5 | 1.105 | 0.05758 | -0.006 | 19.183
11 | 1.12 | 0.06765 | -0.006 | 16.554
11.5 | 1.128 | 0.08058 | -0.006 | 13.996
12 | 1.138 | 0.09269 | -0.005 | 12.281
12.5 | 1.157 | 0.10181 | -0.005 | 11.361
13 | 1.178 | 0.10969 | -0.005 | 10.738
13.5 | 1.199 | 0.11706 | -0.005 | 10.239
14 | 1.218 | 0.12502 | -0.005 | 9.739
14.5 | 1.234 | 0.13325 | -0.005 | 9.263
15 | 1.249 | 0.14159 | -0.005 | 8.818
15.5 | 1.258 | 0.15084 | -0.005 | 8.342
16 | 1.265 | 0.16044 | -0.005 | 7.886
16.5 | 1.269 | 0.17042 | -0.005 | 7.447
17 | 1.27 | 0.18088 | -0.005 | 7.021
17.5 | 1.268 | 0.19141 | -0.006 | 6.625
18 | 1.263 | 0.20284 | -0.006 | 6.228
18.5 | 1.256 | 0.21435 | -0.006 | 5.859
19 | 1.246 | 0.227 | -0.006 | 5.489
19.5 | 1.234 | 0.24019 | -0.006 | 5.137
20 | 1.219 | 0.25395 | -0.006 | 4.802

## 4. Re 50k Mach 0.10 (2)
BIGFOIL.COM POLAR EXPORT
Horten 15.00% thick 1.00% camber
Horten 15.00% thick 1.00% camber |  |  |  | Cl Max: | 0.8078 | at alpha= | 7.5 | deg
XFOIL ncrit=9 |  |  |  | L/D Max: | 18.9594 | at alpha= | 4 | deg
Re: | 50000 |  |  | Cd Min: | 0.23548 | at alpha= | -19.5 | deg
Mach: | 0.1 |  |  | Cl=0 at alpha= | -1.4917 | deg
|  |  |  | @ Cl=0.1, Cd= | 0.032989
|  |  |  | @ Cl=0.4, Cd= | 0.028989
|  |  |  | @ Cl=0.6, Cd= | 0.10744
alpha (deg) | Cl | Cd | Cm | Cl/Cd
-20 | -0.6627 | 0.23213 | 0.0365 | -2.8549
-19.5 | -0.6706 | 0.23548 | 0.0304 | -2.8478
-19 | -0.6319 | 0.22057 | 0.0301 | -2.8649
-18.5 | -0.6314 | 0.21994 | 0.0253 | -2.8708
-18 | -0.6012 | 0.20897 | 0.0242 | -2.877
-17.5 | -0.6018 | 0.20777 | 0.0198 | -2.8965
-17 | -0.5705 | 0.19705 | 0.0188 | -2.8952
-16.5 | -0.5892 | 0.19935 | 0.0137 | -2.9556
-16 | -0.5413 | 0.18513 | 0.0138 | -2.9239
-15.5 | -0.5326 | 0.17948 | 0.0111 | -2.9675
-15 | -0.538 | 0.17746 | 0.0081 | -3.0317
-14.5 | -0.5008 | 0.16679 | 0.0076 | -3.0026
-14 | -0.4881 | 0.16032 | 0.0058 | -3.0445
-13.5 | -0.4904 | 0.15559 | 0.0035 | -3.1519
-12.5 | -0.4781 | 0.14462 | 0.0012 | -3.3059
-12 | -0.4646 | 0.1378 | 0.0006 | -3.3716
-11.5 | -0.4525 | 0.13102 | 0.0001 | -3.4537
-11 | -0.4494 | 0.12506 | -0.0003 | -3.5935
-10 | -0.6819 | 0.0717 | -0.0351 | -9.5105
-9.5 | -0.7459 | 0.0622 | -0.0302 | -11.992
-9 | -0.7968 | 0.05413 | -0.0227 | -14.7201
-8.5 | -0.7941 | 0.04865 | -0.0173 | -16.3227
-8 | -0.8019 | 0.04353 | -0.0099 | -18.4218
-7.5 | -0.7824 | 0.03971 | -0.0048 | -19.7028
-7 | -0.7639 | 0.03628 | 0.0007 | -21.0557
-6.5 | -0.7393 | 0.0334 | 0.0056 | -22.1347
-6 | -0.7156 | 0.03105 | 0.0107 | -23.0467
-5.5 | -0.691 | 0.02902 | 0.0157 | -23.8112
-5 | -0.6652 | 0.02737 | 0.0206 | -24.304
-4.5 | -0.6418 | 0.02607 | 0.0259 | -24.6183
-4 | -0.6198 | 0.02515 | 0.0316 | -24.6441
-3.5 | -0.5971 | 0.02484 | 0.0381 | -24.0378
-3 | -0.5691 | 0.02551 | 0.045 | -22.3089
-2.5 | -0.5247 | 0.02734 | 0.05 | -19.1917
-2 | -0.2817 | 0.0331 | 0.0221 | -8.5106
-1.5 | -0.004 | 0.03422 | -0.0182 | -0.11689
-1 | 0.236 | 0.03138 | -0.0552 | 7.5207
-0.5 | 0.3498 | 0.02954 | -0.0685 | 11.8416
0 | 0.4154 | 0.02882 | -0.0719 | 14.4136
0.5 | 0.4578 | 0.02879 | -0.0707 | 15.9014
1 | 0.4928 | 0.02904 | -0.0676 | 16.9697
1.5 | 0.5231 | 0.02953 | -0.0636 | 17.7142
2 | 0.5466 | 0.0305 | -0.0589 | 17.9213
2.5 | 0.5724 | 0.03144 | -0.0542 | 18.2061
3 | 0.6027 | 0.03218 | -0.0496 | 18.729
3.5 | 0.6204 | 0.03381 | -0.0441 | 18.3496
4 | 0.6541 | 0.0345 | -0.0394 | 18.9594
4.5 | 0.6642 | 0.03675 | -0.0333 | 18.0735
5 | 0.697 | 0.03762 | -0.0283 | 18.5274
5.5 | 0.7055 | 0.0401 | -0.0219 | 17.5935
6 | 0.7293 | 0.04164 | -0.0164 | 17.5144
6.5 | 0.7522 | 0.04341 | -0.0109 | 17.3278
7 | 0.7334 | 0.04804 | -0.0034 | 15.2664
7.5 | 0.8078 | 0.04649 | -0.0008 | 17.3758
8 | 0.5984 | 0.06699 | 0.0083 | 8.9327
8.5 | 0.6852 | 0.06349 | 0.0137 | 10.7923
9 | 0.5945 | 0.07905 | 0.0115 | 7.5206
9.5 | 0.6175 | 0.08317 | 0.0136 | 7.4246
10.5 | 0.5358 | 0.10744 | 0.0064 | 4.987

## 5. Re 50k Mach 0.25 (1)
BIGFOIL.COM POLAR EXPORT
Horten 15.00% thick 1.00% camber
Horten 15.00% thick 1.00% camber |  |  |  | Cl Max: | 1.199 | at alpha= | 15 | deg
JavaFoil+Calcfoil stall+Eppler ext transition |  |  |  | L/D Max: | 27.771 | at alpha= | 6 | deg
Re: | 50000 |  |  | Cd Min: | 0.01799 | at alpha= | -2 | deg
Mach: | 0.25 |  |  | Cl=0 at alpha= | -0.39682 | deg
|  |  |  | @ Cl=0.1, Cd= | 0.018593
|  |  |  | @ Cl=0.4, Cd= | 0.02025
|  |  |  | @ Cl=0.6, Cd= | 0.02308
alpha (deg) | Cl | Cd | Cm | Cl/Cd
-19 | -0.788 | 0.32121 | 0.006 | -2.453
-18.5 | -0.832 | 0.29365 | 0.006 | -2.833
-18 | -0.873 | 0.27144 | 0.006 | -3.215
-17.5 | -0.909 | 0.25152 | 0.006 | -3.615
-17 | -0.942 | 0.23221 | 0.005 | -4.056
-16.5 | -0.97 | 0.21407 | 0.005 | -4.531
-16 | -0.993 | 0.19864 | 0.005 | -5
-15.5 | -1.011 | 0.18455 | 0.005 | -5.477
-15 | -1.022 | 0.17159 | 0.005 | -5.957
-14.5 | -1.029 | 0.15898 | 0.005 | -6.47
-14 | -1.031 | 0.14821 | 0.005 | -6.954
-13.5 | -1.028 | 0.13773 | 0.005 | -7.463
-13 | -1.021 | 0.12784 | 0.005 | -7.984
-12.5 | -1.009 | 0.11909 | 0.005 | -8.473
-12 | -0.993 | 0.11084 | 0.005 | -8.962
-11.5 | -0.974 | 0.10305 | 0.005 | -9.447
-11 | -0.95 | 0.096 | 0.005 | -9.892
-10.5 | -0.922 | 0.08927 | 0.005 | -10.325
-10 | -0.891 | 0.08332 | 0.005 | -10.694
-9.5 | -0.858 | 0.07744 | 0.005 | -11.079
-9 | -0.823 | 0.07212 | 0.005 | -11.406
-8.5 | -0.785 | 0.06709 | 0.005 | -11.703
-8 | -0.746 | 0.06168 | 0.005 | -12.103
-7.5 | -0.709 | 0.05639 | 0.005 | -12.57
-7 | -0.707 | 0.0401 | 0.006 | -17.623
-6.5 | -0.726 | 0.02595 | 0.007 | -27.993
-6 | -0.679 | 0.02428 | 0.006 | -27.975
-5.5 | -0.625 | 0.02323 | 0.006 | -26.908
-5 | -0.568 | 0.02242 | 0.006 | -25.335
-4.5 | -0.509 | 0.02171 | 0.005 | -23.466
-4 | -0.449 | 0.02107 | 0.005 | -21.328
-3.5 | -0.388 | 0.0201 | 0.004 | -19.321
-3 | -0.327 | 0.01938 | 0.004 | -16.849
-2.5 | -0.264 | 0.01873 | 0.004 | -14.099
-2 | -0.201 | 0.01799 | 0.003 | -11.19
-1.5 | -0.139 | 0.01857 | 0.003 | -7.463
-1 | -0.076 | 0.01847 | 0.002 | -4.1
-0.5 | -0.013 | 0.01846 | 0.002 | -0.695
0 | 0.05 | 0.01849 | 0.002 | 2.714
0.5 | 0.113 | 0.01862 | 0.001 | 6.068
1 | 0.176 | 0.01882 | 0.001 | 9.325
1.5 | 0.238 | 0.0191 | 0 | 12.443
2 | 0.299 | 0.01945 | 0 | 15.384
2.5 | 0.36 | 0.01989 | 0 | 18.1
3 | 0.42 | 0.02043 | -0.001 | 20.548
3.5 | 0.479 | 0.02111 | -0.001 | 22.679
4 | 0.536 | 0.02193 | -0.002 | 24.455
4.5 | 0.593 | 0.02293 | -0.002 | 25.85
5 | 0.648 | 0.02411 | -0.002 | 26.863
5.5 | 0.701 | 0.02551 | -0.003 | 27.496
6 | 0.754 | 0.02714 | -0.003 | 27.771
6.5 | 0.805 | 0.02904 | -0.003 | 27.71
7 | 0.854 | 0.03121 | -0.004 | 27.366
7.5 | 0.901 | 0.03371 | -0.004 | 26.744
8 | 0.946 | 0.03665 | -0.005 | 25.821
8.5 | 0.988 | 0.04019 | -0.005 | 24.579
9 | 1.025 | 0.04443 | -0.005 | 23.073
9.5 | 1.057 | 0.04988 | -0.005 | 21.194
10 | 1.083 | 0.057 | -0.006 | 18.992
10.5 | 1.098 | 0.0671 | -0.006 | 16.361
11 | 1.104 | 0.08021 | -0.005 | 13.763
11.5 | 1.113 | 0.09231 | -0.005 | 12.06
12 | 1.132 | 0.10115 | -0.005 | 11.189
12.5 | 1.151 | 0.10922 | -0.005 | 10.536
13 | 1.168 | 0.11707 | -0.005 | 9.975
13.5 | 1.181 | 0.12569 | -0.005 | 9.4
14 | 1.191 | 0.13451 | -0.005 | 8.857
14.5 | 1.197 | 0.14439 | -0.005 | 8.292
15 | 1.199 | 0.1551 | -0.005 | 7.729
15.5 | 1.193 | 0.16617 | -0.005 | 7.18
16 | 1.182 | 0.17783 | -0.005 | 6.65
16.5 | 1.167 | 0.19075 | -0.005 | 6.117
17 | 1.146 | 0.20531 | -0.005 | 5.582
17.5 | 1.12 | 0.22083 | -0.005 | 5.073
18 | 1.09 | 0.23743 | -0.005 | 4.589
18.5 | 1.055 | 0.25451 | -0.005 | 4.143
19 | 1.015 | 0.27396 | -0.006 | 3.706
19.5 | 0.972 | 0.29686 | -0.006 | 3.274
20 | 0.925 | 0.32185 | -0.006 | 2.873

## 6. Re 50k Mach 0.25 (2)
BIGFOIL.COM POLAR EXPORT
Horten 15.00% thick 1.00% camber
Horten 15.00% thick 1.00% camber |  |  |  | Cl Max: | 0.6944 | at alpha= | 5.5 | deg
XFOIL ncrit=9 |  |  |  | L/D Max: | 17.8353 | at alpha= | 3 | deg
Re: | 50000 |  |  | Cd Min: | 0.15399 | at alpha= | -13 | deg
Mach: | 0.25 |  |  | Cl=0 at alpha= | -1.4757 | deg
|  |  |  | @ Cl=0.1, Cd= | 0.033914
|  |  |  | @ Cl=0.4, Cd= | 0.029835
|  |  |  | @ Cl=0.6, Cd= | 0.11199
alpha (deg) | Cl | Cd | Cm | Cl/Cd
-13 | -0.486 | 0.15399 | 0.002 | -3.156
-12.5 | -0.4716 | 0.1474 | 0.0011 | -3.1995
-12 | -0.4552 | 0.14027 | 0.0004 | -3.2452
-11.5 | -0.4394 | 0.13316 | -0.0003 | -3.2998
-11 | -0.4327 | 0.12703 | -0.0008 | -3.4063
-9 | -0.7487 | 0.06005 | -0.0297 | -12.4679
-8.5 | -0.7367 | 0.05475 | -0.0257 | -13.4557
-8 | -0.7722 | 0.04829 | -0.0174 | -15.9909
-7.5 | -0.7646 | 0.04376 | -0.0114 | -17.4726
-7 | -0.759 | 0.03961 | -0.0046 | -19.1618
-6.5 | -0.7446 | 0.03626 | 0.0017 | -20.535
-6 | -0.7289 | 0.03342 | 0.008 | -21.8103
-5.5 | -0.7059 | 0.03113 | 0.0134 | -22.6759
-5 | -0.6838 | 0.02922 | 0.0188 | -23.4018
-4.5 | -0.6603 | 0.02769 | 0.0241 | -23.8462
-4 | -0.6378 | 0.02652 | 0.0296 | -24.0498
-3.5 | -0.6137 | 0.02584 | 0.0355 | -23.75
-3 | -0.59 | 0.02583 | 0.0423 | -22.8417
-2.5 | -0.5366 | 0.02748 | 0.0458 | -19.5269
-2 | -0.3169 | 0.03321 | 0.0244 | -9.5423
-1.5 | -0.0137 | 0.03522 | -0.0172 | -0.38898
-1 | 0.2684 | 0.03198 | -0.0598 | 8.3927
-0.5 | 0.383 | 0.02995 | -0.0728 | 12.788
0 | 0.4334 | 0.02961 | -0.0735 | 14.6369
0.5 | 0.4709 | 0.02976 | -0.0712 | 15.8233
1 | 0.5031 | 0.03016 | -0.0677 | 16.681
1.5 | 0.534 | 0.03068 | -0.0635 | 17.4055
2 | 0.5549 | 0.03188 | -0.0585 | 17.4059
2.5 | 0.5798 | 0.03297 | -0.0535 | 17.5857
3 | 0.6064 | 0.034 | -0.0485 | 17.8353
3.5 | 0.6213 | 0.03584 | -0.0426 | 17.3354
4 | 0.6489 | 0.03696 | -0.0372 | 17.5568
4.5 | 0.6563 | 0.0394 | -0.0305 | 16.6574
5 | 0.6678 | 0.04159 | -0.024 | 16.0567
5.5 | 0.6944 | 0.04307 | -0.0184 | 16.1226
6 | 0.6564 | 0.04839 | -0.0094 | 13.5648
6.5 | 0.6466 | 0.05245 | -0.0027 | 12.3279
7 | 0.6908 | 0.05334 | 0.0017 | 12.9509
7.5 | 0.6232 | 0.06209 | 0.0083 | 10.037
8 | 0.5803 | 0.07113 | 0.0101 | 8.1583
8.5 | 0.5646 | 0.07847 | 0.011 | 7.1951
9 | 0.5606 | 0.08529 | 0.0116 | 6.5729
9.5 | 0.5189 | 0.09587 | 0.009 | 5.4125
10 | 0.5276 | 0.10269 | 0.0087 | 5.1378
10.5 | 0.5232 | 0.11199 | 0.0064 | 4.6718

## 7. Re 50k Mach 0.50 (1)
BIGFOIL.COM POLAR EXPORT
Horten 15.00% thick 1.00% camber
Horten 15.00% thick 1.00% camber |  |  |  | Cl Max: | 1.131 | at alpha= | 20 | deg
JavaFoil+Calcfoil stall+Eppler ext transition |  |  |  | L/D Max: | 23.77 | at alpha= | 5.5 | deg
Re: | 50000 |  |  | Cd Min: | 0.01967 | at alpha= | -0.5 | deg
Mach: | 0.5 |  |  | Cl=0 at alpha= | -0.4 | deg
|  |  |  | @ Cl=0.1, Cd= | 0.019894
|  |  |  | @ Cl=0.4, Cd= | 0.022263
|  |  |  | @ Cl=0.6, Cd= | 0.026326
alpha (deg) | Cl | Cd | Cm | Cl/Cd
-20 | -1.08 | 0.49518 | 0.01 | -2.18
-19.5 | -1.053 | 0.49756 | 0.01 | -2.116
-19 | -1.027 | 0.48679 | 0.01 | -2.109
-18.5 | -0.998 | 0.46929 | 0.009 | -2.127
-18 | -0.972 | 0.47044 | 0.009 | -2.066
-17.5 | -0.944 | 0.45992 | 0.009 | -2.052
-17 | -0.917 | 0.42971 | 0.009 | -2.134
-16.5 | -0.889 | 0.42841 | 0.008 | -2.075
-16 | -0.862 | 0.41238 | 0.008 | -2.09
-15.5 | -0.834 | 0.402 | 0.008 | -2.074
-15 | -0.807 | 0.38079 | 0.008 | -2.119
-14.5 | -0.779 | 0.36551 | 0.007 | -2.131
-14 | -0.752 | 0.36688 | 0.007 | -2.049
-13.5 | -0.724 | 0.34238 | 0.007 | -2.114
-13 | -0.697 | 0.33958 | 0.006 | -2.052
-12.5 | -0.669 | 0.31559 | 0.006 | -2.119
-12 | -0.641 | 0.30282 | 0.006 | -2.116
-11.5 | -0.613 | 0.28447 | 0.005 | -2.156
-11 | -0.586 | 0.26903 | 0.005 | -2.178
-10.5 | -0.558 | 0.23996 | 0.005 | -2.326
-10 | -0.53 | 0.20461 | 0.004 | -2.59
-9.5 | -0.746 | 0.11445 | 0.004 | -6.514
-9 | -0.795 | 0.09613 | 0.004 | -8.275
-8.5 | -0.797 | 0.08445 | 0.004 | -9.432
-8 | -0.777 | 0.0758 | 0.004 | -10.249
-7.5 | -0.747 | 0.06829 | 0.004 | -10.939
-7 | -0.711 | 0.0624 | 0.004 | -11.388
-6.5 | -0.67 | 0.05685 | 0.004 | -11.791
-6 | -0.634 | 0.0497 | 0.005 | -12.755
-5.5 | -0.669 | 0.02792 | 0.006 | -23.954
-5 | -0.62 | 0.02534 | 0.006 | -24.479
-4.5 | -0.56 | 0.02372 | 0.006 | -23.622
-4 | -0.496 | 0.02342 | 0.005 | -21.19
-3.5 | -0.43 | 0.02257 | 0.005 | -19.06
-3 | -0.363 | 0.02179 | 0.005 | -16.64
-2.5 | -0.294 | 0.02102 | 0.004 | -13.982
-2 | -0.224 | 0.02032 | 0.004 | -11.04
-1.5 | -0.154 | 0.01992 | 0.003 | -7.751
-1 | -0.084 | 0.01972 | 0.003 | -4.277
-0.5 | -0.014 | 0.01967 | 0.002 | -0.726
0 | 0.056 | 0.01976 | 0.002 | 2.818
0.5 | 0.125 | 0.01997 | 0.001 | 6.267
1 | 0.194 | 0.0203 | 0.001 | 9.553
1.5 | 0.262 | 0.02076 | 0 | 12.609
2 | 0.329 | 0.02138 | 0 | 15.368
2.5 | 0.394 | 0.02217 | 0 | 17.774
3 | 0.458 | 0.02316 | -0.001 | 19.788
3.5 | 0.521 | 0.02437 | -0.001 | 21.381
4 | 0.582 | 0.02581 | -0.002 | 22.565
4.5 | 0.642 | 0.02753 | -0.002 | 23.335
5 | 0.701 | 0.02952 | -0.003 | 23.736
5.5 | 0.757 | 0.03186 | -0.003 | 23.77
6 | 0.812 | 0.03461 | -0.003 | 23.452
6.5 | 0.863 | 0.03782 | -0.004 | 22.831
7 | 0.911 | 0.04175 | -0.004 | 21.823
7.5 | 0.954 | 0.04657 | -0.004 | 20.476
8 | 0.987 | 0.05303 | -0.005 | 18.608
8.5 | 1.007 | 0.0622 | -0.005 | 16.197
9 | 1.004 | 0.07673 | -0.005 | 13.089
9.5 | 1 | 0.08977 | -0.004 | 11.144
10 | 0.998 | 0.10068 | -0.004 | 9.913
10.5 | 0.965 | 0.11494 | -0.004 | 8.399
11 | 0.803 | 0.14529 | -0.003 | 5.526
11.5 | 0.657 | 0.2398 | -0.004 | 2.741
12 | 0.685 | 0.27617 | -0.004 | 2.481
12.5 | 0.714 | 0.3229 | -0.005 | 2.211
13 | 0.741 | 0.32551 | -0.005 | 2.278
13.5 | 0.769 | 0.34252 | -0.005 | 2.245
14 | 0.797 | 0.35342 | -0.006 | 2.255
14.5 | 0.825 | 0.37594 | -0.006 | 2.196
15 | 0.854 | 0.39338 | -0.007 | 2.17
15.5 | 0.881 | 0.41256 | -0.007 | 2.135
16 | 0.909 | 0.42647 | -0.007 | 2.132
16.5 | 0.938 | 0.43961 | -0.008 | 2.133
17 | 0.965 | 0.45795 | -0.008 | 2.106
17.5 | 0.993 | 0.4684 | -0.008 | 2.12
18 | 1.02 | 0.48144 | -0.009 | 2.119
18.5 | 1.049 | 0.48973 | -0.009 | 2.141
19 | 1.075 | 0.48683 | -0.009 | 2.209
19.5 | 1.104 | 0.5178 | -0.01 | 2.132
20 | 1.131 | 0.52433 | -0.01 | 2.157

## 8. Re 50k Mach 0.50 (2)
BIGFOIL.COM POLAR EXPORT
Horten 15.00% thick 1.00% camber
Horten 15.00% thick 1.00% camber |  |  |  | Cl Max: | 0.7828 | at alpha= | 20 | deg
XFOIL ncrit=9 |  |  |  | L/D Max: | 14.9681 | at alpha= | 1 | deg
Re: | 50000 |  |  | Cd Min: | 0.26384 | at alpha= | 20 | deg
Mach: | 0.5 |  |  | Cl=0 at alpha= | -1.3826 | deg
|  |  |  | @ Cl=0.1, Cd= | 0.037979
|  |  |  | @ Cl=0.4, Cd= | 0.035268
|  |  |  | @ Cl=0.6, Cd= | 0.19543
alpha (deg) | Cl | Cd | Cm | Cl/Cd
-20 | -0.7334 | 0.26305 | 0.0464 | -2.7881
-19.5 | -0.705 | 0.25242 | 0.0437 | -2.793
-19 | -0.699 | 0.25273 | 0.0376 | -2.7658
-18.5 | -0.6633 | 0.23787 | 0.0358 | -2.7885
-18 | -0.6568 | 0.23715 | 0.0303 | -2.7696
-17.5 | -0.6222 | 0.22358 | 0.0283 | -2.7829
-17 | -0.6172 | 0.22258 | 0.0233 | -2.7729
-16.5 | -0.5805 | 0.20937 | 0.0216 | -2.7726
-16 | -0.5808 | 0.20862 | 0.0166 | -2.784
-15.5 | -0.5433 | 0.19625 | 0.0151 | -2.7684
-15 | -0.5227 | 0.1885 | 0.0123 | -2.7729
-14.5 | -0.5248 | 0.18717 | 0.0085 | -2.8039
-14 | -0.4887 | 0.17595 | 0.007 | -2.7775
-13.5 | -0.4638 | 0.16745 | 0.0049 | -2.7698
-13 | -0.4486 | 0.16095 | 0.0027 | -2.7872
-12.5 | -0.4474 | 0.15681 | 0.0004 | -2.8531
-12 | -0.4369 | 0.15121 | -0.001 | -2.8894
-11.5 | -0.4109 | 0.1427 | -0.0022 | -2.8795
-11 | -0.3925 | 0.13553 | -0.0032 | -2.896
-10.5 | -0.3681 | 0.1275 | -0.0042 | -2.8871
-9.5 | -0.4084 | 0.10478 | -0.02 | -3.8977
-9 | -0.4108 | 0.09594 | -0.0228 | -4.2818
-8.5 | -0.4239 | 0.08669 | -0.026 | -4.8898
-8 | -0.4554 | 0.07621 | -0.0303 | -5.9756
-7.5 | -0.5163 | 0.0642 | -0.0347 | -8.0421
-7 | -0.5942 | 0.05607 | -0.0297 | -10.5975
-6.5 | -0.632 | 0.05081 | -0.0215 | -12.4385
-6 | -0.681 | 0.04638 | -0.0108 | -14.6831
-5.5 | -0.7118 | 0.04265 | -0.0005 | -16.6893
-5 | -0.7292 | 0.03935 | 0.0087 | -18.5311
-4.5 | -0.7243 | 0.03666 | 0.0161 | -19.7572
-4 | -0.7129 | 0.03425 | 0.0227 | -20.8146
-3.5 | -0.6918 | 0.03243 | 0.0285 | -21.3321
-3 | -0.6032 | 0.03128 | 0.0242 | -19.2839
-2.5 | -0.5029 | 0.0316 | 0.021 | -15.9146
-2 | -0.3676 | 0.03438 | 0.0166 | -10.6923
-1.5 | -0.0621 | 0.03858 | -0.0141 | -1.6096
-1 | 0.2023 | 0.0376 | -0.046 | 5.3803
-0.5 | 0.3863 | 0.03541 | -0.0675 | 10.9093
0 | 0.4878 | 0.03436 | -0.0767 | 14.1967
0.5 | 0.5146 | 0.03506 | -0.0725 | 14.6777
1 | 0.539 | 0.03601 | -0.0676 | 14.9681
1.5 | 0.5456 | 0.038 | -0.0614 | 14.3579
2 | 0.5731 | 0.03912 | -0.056 | 14.6498
2.5 | 0.5536 | 0.04242 | -0.0475 | 13.0504
3 | 0.5677 | 0.04429 | -0.0408 | 12.8178
3.5 | 0.5432 | 0.04778 | -0.0316 | 11.3688
4 | 0.4959 | 0.05206 | -0.0211 | 9.5255
4.5 | 0.4528 | 0.05616 | -0.0114 | 8.0627
5 | 0.4313 | 0.06034 | -0.0046 | 7.1478
5.5 | 0.4237 | 0.06466 | 0.0003 | 6.5527
6 | 0.4256 | 0.06907 | 0.004 | 6.1619
6.5 | 0.4331 | 0.07369 | 0.007 | 5.8773
7 | 0.431 | 0.07921 | 0.009 | 5.4412
7.5 | 0.43 | 0.08506 | 0.0102 | 5.0553
8 | 0.433 | 0.09105 | 0.0109 | 4.7556
8.5 | 0.4402 | 0.09722 | 0.0111 | 4.5279
9 | 0.4556 | 0.10357 | 0.0112 | 4.399
9.5 | 0.4488 | 0.1112 | 0.0095 | 4.036
11.5 | 0.465 | 0.14369 | -0.0012 | 3.2361
12 | 0.4836 | 0.15064 | -0.0023 | 3.2103
12.5 | 0.5055 | 0.15815 | -0.0036 | 3.1963
13 | 0.531 | 0.1665 | -0.0051 | 3.1892
13.5 | 0.5329 | 0.17016 | -0.0071 | 3.1318
14 | 0.5449 | 0.17611 | -0.0095 | 3.0941
14.5 | 0.5633 | 0.18335 | -0.0119 | 3.0723
15 | 0.592 | 0.19271 | -0.0139 | 3.072
15.5 | 0.6135 | 0.20001 | -0.0162 | 3.0673
16 | 0.6201 | 0.20411 | -0.02 | 3.0381
16.5 | 0.6437 | 0.21265 | -0.0227 | 3.027
17 | 0.67 | 0.2214 | -0.0251 | 3.0262
17.5 | 0.6791 | 0.22558 | -0.0296 | 3.0105
18 | 0.7114 | 0.23773 | -0.0317 | 2.9925
18.5 | 0.7209 | 0.24045 | -0.0364 | 2.9981
19 | 0.7451 | 0.25008 | -0.0397 | 2.9794
19.5 | 0.7625 | 0.25564 | -0.0438 | 2.9827
20 | 0.7828 | 0.26384 | -0.0478 | 2.9669

## 9. Re 100k Mach 0.00 (1)
BIGFOIL.COM POLAR EXPORT
Horten 15.00% thick 1.00% camber
Horten 15.00% thick 1.00% camber |  |  |  | Cl Max: | 1.289 | at alpha= | 17 | deg
JavaFoil+Calcfoil stall+Eppler ext transition |  |  |  | L/D Max: | 41.906 | at alpha= | 6.5 | deg
Re: | 100000 |  |  | Cd Min: | 0.01315 | at alpha= | 1 | deg
Mach: | 0 |  |  | Cl=0 at alpha= | -0.40164 | deg
|  |  |  | @ Cl=0.1, Cd= | 0.013335
|  |  |  | @ Cl=0.4, Cd= | 0.014648
|  |  |  | @ Cl=0.6, Cd= | 0.016248
alpha (deg) | Cl | Cd | Cm | Cl/Cd
-20 | -1.087 | 0.23233 | 0.006 | -4.679
-19.5 | -1.1 | 0.2198 | 0.006 | -5.003
-19 | -1.11 | 0.20771 | 0.006 | -5.346
-18.5 | -1.119 | 0.19765 | 0.006 | -5.664
-18 | -1.127 | 0.18706 | 0.006 | -6.022
-17.5 | -1.131 | 0.17662 | 0.006 | -6.405
-17 | -1.134 | 0.16742 | 0.006 | -6.772
-16.5 | -1.134 | 0.15814 | 0.006 | -7.17
-16 | -1.131 | 0.1496 | 0.006 | -7.564
-15.5 | -1.126 | 0.14071 | 0.006 | -8.001
-15 | -1.117 | 0.1327 | 0.006 | -8.414
-14.5 | -1.105 | 0.12505 | 0.006 | -8.835
-14 | -1.09 | 0.1176 | 0.006 | -9.272
-13.5 | -1.073 | 0.1106 | 0.005 | -9.706
-13 | -1.054 | 0.10387 | 0.005 | -10.147
-12.5 | -1.032 | 0.09759 | 0.005 | -10.575
-12 | -1.008 | 0.0914 | 0.005 | -11.025
-11.5 | -0.981 | 0.08549 | 0.005 | -11.478
-11 | -0.953 | 0.07977 | 0.005 | -11.942
-10.5 | -0.922 | 0.07398 | 0.005 | -12.469
-10 | -0.893 | 0.06763 | 0.006 | -13.197
-9.5 | -0.869 | 0.05894 | 0.006 | -14.736
-9 | -0.907 | 0.0338 | 0.007 | -26.823
-8.5 | -0.908 | 0.0249 | 0.008 | -36.444
-8 | -0.871 | 0.02283 | 0.007 | -38.154
-7.5 | -0.825 | 0.02151 | 0.007 | -38.377
-7 | -0.776 | 0.02074 | 0.007 | -37.403
-6.5 | -0.723 | 0.01994 | 0.006 | -36.252
-6 | -0.668 | 0.01924 | 0.006 | -34.731
-5.5 | -0.612 | 0.0186 | 0.006 | -32.915
-5 | -0.555 | 0.01802 | 0.005 | -30.779
-4.5 | -0.496 | 0.01748 | 0.005 | -28.404
-4 | -0.437 | 0.01692 | 0.005 | -25.855
-3.5 | -0.378 | 0.0152 | 0.004 | -24.846
-3 | -0.317 | 0.01498 | 0.004 | -21.187
-2.5 | -0.257 | 0.01437 | 0.004 | -17.872
-2 | -0.196 | 0.01413 | 0.003 | -13.874
-1.5 | -0.135 | 0.01357 | 0.003 | -9.942
-1 | -0.074 | 0.01352 | 0.002 | -5.453
-0.5 | -0.012 | 0.01358 | 0.002 | -0.919
0 | 0.049 | 0.01321 | 0.002 | 3.697
0.5 | 0.11 | 0.01336 | 0.001 | 8.241
1 | 0.171 | 0.01315 | 0.001 | 13.028
1.5 | 0.232 | 0.01336 | 0 | 17.385
2 | 0.293 | 0.01408 | 0 | 20.812
2.5 | 0.354 | 0.01438 | 0 | 24.586
3 | 0.414 | 0.01473 | -0.001 | 28.101
3.5 | 0.474 | 0.01513 | -0.001 | 31.304
4 | 0.533 | 0.0156 | -0.002 | 34.155
4.5 | 0.591 | 0.01615 | -0.002 | 36.63
5 | 0.649 | 0.01678 | -0.002 | 38.687
5.5 | 0.705 | 0.01751 | -0.003 | 40.29
6 | 0.76 | 0.01838 | -0.003 | 41.366
6.5 | 0.813 | 0.01941 | -0.004 | 41.906
7 | 0.864 | 0.02067 | -0.004 | 41.815
7.5 | 0.913 | 0.0222 | -0.004 | 41.119
8 | 0.959 | 0.02406 | -0.005 | 39.855
8.5 | 1.003 | 0.02623 | -0.005 | 38.22
9 | 1.044 | 0.02876 | -0.005 | 36.289
9.5 | 1.082 | 0.03163 | -0.006 | 34.213
10 | 1.118 | 0.03492 | -0.006 | 32.027
10.5 | 1.151 | 0.03878 | -0.006 | 29.677
11 | 1.181 | 0.04324 | -0.006 | 27.3
11.5 | 1.206 | 0.04859 | -0.007 | 24.826
12 | 1.228 | 0.05496 | -0.007 | 22.344
12.5 | 1.244 | 0.06279 | -0.007 | 19.81
13 | 1.253 | 0.07284 | -0.007 | 17.205
13.5 | 1.258 | 0.08461 | -0.007 | 14.872
14 | 1.258 | 0.09863 | -0.007 | 12.755
14.5 | 1.261 | 0.11146 | -0.006 | 11.311
15 | 1.269 | 0.1215 | -0.006 | 10.445
15.5 | 1.276 | 0.13072 | -0.006 | 9.761
16 | 1.282 | 0.13947 | -0.006 | 9.195
16.5 | 1.287 | 0.14832 | -0.006 | 8.675
17 | 1.289 | 0.15733 | -0.006 | 8.194
17.5 | 1.289 | 0.16653 | -0.006 | 7.741
18 | 1.287 | 0.17622 | -0.006 | 7.302
18.5 | 1.282 | 0.18589 | -0.006 | 6.897
19 | 1.275 | 0.19616 | -0.006 | 6.5
19.5 | 1.266 | 0.20649 | -0.007 | 6.132
20 | 1.255 | 0.21743 | -0.007 | 5.772

## 10. Re 100k Mach 0.00 (2)
BIGFOIL.COM POLAR EXPORT
Horten 15.00% thick 1.00% camber
Horten 15.00% thick 1.00% camber |  |  |  | Cl Max: | 1.1674 | at alpha= | 12.5 | deg
XFOIL ncrit=9 |  |  |  | L/D Max: | 40.5933 | at alpha= | 7.5 | deg
Re: | 100000 |  |  | Cd Min: | 0.19549 | at alpha= | 17.5 | deg
Mach: | 0 |  |  | Cl=0 at alpha= | -1.2417 | deg
|  |  |  | @ Cl=0.1, Cd= | 0.019799
|  |  |  | @ Cl=0.4, Cd= | 0.020052
|  |  |  | @ Cl=0.6, Cd= | 0.019045
alpha (deg) | Cl | Cd | Cm | Cl/Cd
-13 | -0.7618 | 0.08055 | -0.0468 | -9.4575
-12.5 | -0.8288 | 0.06731 | -0.0509 | -12.3132
-12 | -0.893 | 0.05854 | -0.0476 | -15.2545
-11.5 | -0.9458 | 0.05244 | -0.0386 | -18.0359
-11 | -0.9686 | 0.04666 | -0.0309 | -20.7587
-10.5 | -0.9415 | 0.04322 | -0.028 | -21.7839
-10 | -0.9411 | 0.03923 | -0.0208 | -23.9893
-9.5 | -0.914 | 0.03587 | -0.0171 | -25.4809
-9 | -0.8956 | 0.03313 | -0.0114 | -27.0329
-8.5 | -0.8602 | 0.03061 | -0.0084 | -28.1019
-8 | -0.8285 | 0.02834 | -0.0046 | -29.2343
-7.5 | -0.798 | 0.0264 | -0.0004 | -30.2273
-7 | -0.7696 | 0.02477 | 0.0041 | -31.0698
-6.5 | -0.7441 | 0.02341 | 0.0089 | -31.7856
-6 | -0.7215 | 0.02232 | 0.0141 | -32.3253
-5.5 | -0.6991 | 0.02131 | 0.0188 | -32.8062
-5 | -0.6599 | 0.02046 | 0.0202 | -32.2532
-4.5 | -0.5735 | 0.01927 | 0.013 | -29.7613
-4 | -0.4939 | 0.01822 | 0.0079 | -27.1076
-3.5 | -0.4164 | 0.0176 | 0.0046 | -23.6591
-3 | -0.3265 | 0.01748 | 0.0002 | -18.6785
-2.5 | -0.2331 | 0.01772 | -0.004 | -13.1546
-2 | -0.1483 | 0.01824 | -0.0063 | -8.1305
-1.5 | -0.0453 | 0.01898 | -0.0115 | -2.3867
-1 | 0.0424 | 0.01955 | -0.0148 | 2.1688
-0.5 | 0.1489 | 0.02001 | -0.022 | 7.4413
0 | 0.2384 | 0.02023 | -0.027 | 11.7845
0.5 | 0.312 | 0.0203 | -0.03 | 15.3695
1 | 0.4008 | 0.02005 | -0.0363 | 19.99
1.5 | 0.483 | 0.01971 | -0.0417 | 24.5053
2 | 0.5713 | 0.01903 | -0.0487 | 30.021
2.5 | 0.6095 | 0.01905 | -0.0464 | 31.9948
3 | 0.6455 | 0.01919 | -0.0434 | 33.6373
3.5 | 0.6797 | 0.01942 | -0.0402 | 35
4 | 0.7163 | 0.01965 | -0.037 | 36.4529
4.5 | 0.7511 | 0.02 | -0.0335 | 37.555
5 | 0.7866 | 0.02035 | -0.03 | 38.6536
5.5 | 0.8217 | 0.02082 | -0.0264 | 39.4669
6 | 0.8543 | 0.02136 | -0.0224 | 39.9953
6.5 | 0.8892 | 0.02195 | -0.0186 | 40.5103
7 | 0.9178 | 0.02268 | -0.0139 | 40.4674
7.5 | 0.9511 | 0.02343 | -0.0098 | 40.5933
8 | 0.9757 | 0.02438 | -0.0046 | 40.0205
8.5 | 1.0061 | 0.02536 | -0.0002 | 39.6727
9 | 1.0274 | 0.02662 | 0.0054 | 38.595
9.5 | 1.0524 | 0.0279 | 0.0102 | 37.7204
10 | 1.0766 | 0.02953 | 0.0149 | 36.4578
10.5 | 1.0937 | 0.03134 | 0.0205 | 34.8979
11 | 1.1109 | 0.03334 | 0.0257 | 33.3203
11.5 | 1.1276 | 0.0356 | 0.0306 | 31.6742
12 | 1.1443 | 0.03801 | 0.0352 | 30.1052
12.5 | 1.1674 | 0.04063 | 0.0385 | 28.7325
13 | 1.1465 | 0.04413 | 0.0457 | 25.9801
13.5 | 1.1611 | 0.04756 | 0.0484 | 24.4134
14 | 1.1334 | 0.05298 | 0.052 | 21.393
14.5 | 1.1505 | 0.05698 | 0.0533 | 20.1913
15 | 1.0883 | 0.06665 | 0.0528 | 16.3286
15.5 | 0.992 | 0.08349 | 0.0456 | 11.8817
16 | 0.6168 | 0.1751 | -0.0073 | 3.5226
16.5 | 0.6325 | 0.18293 | -0.0094 | 3.4576
17 | 0.6436 | 0.18829 | -0.012 | 3.4181
17.5 | 0.6478 | 0.19549 | -0.016 | 3.3137

## 11. Re 100k Mach 0.10 (1)
BIGFOIL.COM POLAR EXPORT
Horten 15.00% thick 1.00% camber
Horten 15.00% thick 1.00% camber |  |  |  | Cl Max: | 1.275 | at alpha= | 16.5 | deg
JavaFoil+Calcfoil stall+Eppler ext transition |  |  |  | L/D Max: | 41.683 | at alpha= | 6.5 | deg
Re: | 100000 |  |  | Cd Min: | 0.013 | at alpha= | 1.5 | deg
Mach: | 0.1 |  |  | Cl=0 at alpha= | -0.39516 | deg
|  |  |  | @ Cl=0.1, Cd= | 0.013383
|  |  |  | @ Cl=0.4, Cd= | 0.014688
|  |  |  | @ Cl=0.6, Cd= | 0.016296
alpha (deg) | Cl | Cd | Cm | Cl/Cd
-20 | -1.048 | 0.23888 | 0.006 | -4.385
-19.5 | -1.063 | 0.22558 | 0.006 | -4.714
-19 | -1.078 | 0.21295 | 0.006 | -5.062
-18.5 | -1.09 | 0.20167 | 0.006 | -5.406
-18 | -1.101 | 0.19114 | 0.006 | -5.758
-17.5 | -1.109 | 0.18014 | 0.006 | -6.154
-17 | -1.114 | 0.17059 | 0.006 | -6.531
-16.5 | -1.117 | 0.16061 | 0.006 | -6.955
-16 | -1.117 | 0.15206 | 0.006 | -7.347
-15.5 | -1.114 | 0.14289 | 0.006 | -7.797
-15 | -1.107 | 0.13498 | 0.006 | -8.201
-14.5 | -1.097 | 0.1266 | 0.006 | -8.666
-14 | -1.085 | 0.11899 | 0.006 | -9.115
-13.5 | -1.069 | 0.11184 | 0.005 | -9.56
-13 | -1.051 | 0.10497 | 0.005 | -10.014
-12.5 | -1.03 | 0.0985 | 0.005 | -10.46
-12 | -1.007 | 0.09228 | 0.005 | -10.912
-11.5 | -0.981 | 0.08627 | 0.005 | -11.375
-11 | -0.953 | 0.08058 | 0.005 | -11.829
-10.5 | -0.924 | 0.07455 | 0.005 | -12.39
-10 | -0.893 | 0.06862 | 0.005 | -13.013
-9.5 | -0.868 | 0.06041 | 0.006 | -14.367
-9 | -0.885 | 0.03962 | 0.007 | -22.35
-8.5 | -0.907 | 0.02548 | 0.008 | -35.619
-8 | -0.873 | 0.02311 | 0.007 | -37.769
-7.5 | -0.828 | 0.02169 | 0.007 | -38.168
-7 | -0.778 | 0.02089 | 0.007 | -37.267
-6.5 | -0.726 | 0.02005 | 0.007 | -36.192
-6 | -0.671 | 0.01934 | 0.006 | -34.692
-5.5 | -0.615 | 0.01869 | 0.006 | -32.898
-5 | -0.557 | 0.01813 | 0.005 | -30.734
-4.5 | -0.499 | 0.01757 | 0.005 | -28.381
-4 | -0.439 | 0.01699 | 0.005 | -25.873
-3.5 | -0.38 | 0.01638 | 0.004 | -23.176
-3 | -0.319 | 0.01505 | 0.004 | -21.203
-2.5 | -0.258 | 0.01445 | 0.004 | -17.866
-2 | -0.197 | 0.01416 | 0.003 | -13.909
-1.5 | -0.136 | 0.01361 | 0.003 | -9.959
-1 | -0.074 | 0.01358 | 0.002 | -5.458
-0.5 | -0.013 | 0.01362 | 0.002 | -0.921
0 | 0.049 | 0.01326 | 0.002 | 3.702
0.5 | 0.111 | 0.01341 | 0.001 | 8.253
1 | 0.172 | 0.01318 | 0.001 | 13.055
1.5 | 0.233 | 0.013 | 0 | 17.948
2 | 0.295 | 0.01413 | 0 | 20.847
2.5 | 0.355 | 0.01443 | 0 | 24.622
3 | 0.416 | 0.01478 | -0.001 | 28.128
3.5 | 0.476 | 0.0152 | -0.001 | 31.322
4 | 0.535 | 0.01567 | -0.002 | 34.159
4.5 | 0.594 | 0.01623 | -0.002 | 36.605
5 | 0.652 | 0.01687 | -0.002 | 38.63
5.5 | 0.708 | 0.01762 | -0.003 | 40.189
6 | 0.763 | 0.01852 | -0.003 | 41.217
6.5 | 0.816 | 0.01958 | -0.004 | 41.683
7 | 0.867 | 0.02088 | -0.004 | 41.53
7.5 | 0.916 | 0.02247 | -0.004 | 40.754
8 | 0.962 | 0.02438 | -0.005 | 39.437
8.5 | 1.005 | 0.02663 | -0.005 | 37.746
9 | 1.046 | 0.02924 | -0.005 | 35.78
9.5 | 1.084 | 0.03221 | -0.006 | 33.668
10 | 1.12 | 0.03564 | -0.006 | 31.424
10.5 | 1.152 | 0.03961 | -0.006 | 29.091
11 | 1.181 | 0.04428 | -0.006 | 26.669
11.5 | 1.206 | 0.04983 | -0.007 | 24.204
12 | 1.226 | 0.05652 | -0.007 | 21.701
12.5 | 1.24 | 0.06491 | -0.007 | 19.109
13 | 1.247 | 0.07568 | -0.007 | 16.481
13.5 | 1.249 | 0.08861 | -0.007 | 14.097
14 | 1.249 | 0.10243 | -0.007 | 12.193
14.5 | 1.253 | 0.11428 | -0.006 | 10.965
15 | 1.261 | 0.12386 | -0.006 | 10.182
15.5 | 1.267 | 0.13283 | -0.006 | 9.541
16 | 1.272 | 0.14157 | -0.006 | 8.986
16.5 | 1.275 | 0.15062 | -0.006 | 8.462
17 | 1.275 | 0.15977 | -0.006 | 7.977
17.5 | 1.272 | 0.16942 | -0.006 | 7.506
18 | 1.267 | 0.17903 | -0.006 | 7.075
18.5 | 1.259 | 0.18922 | -0.006 | 6.652
19 | 1.249 | 0.19992 | -0.006 | 6.245
19.5 | 1.236 | 0.21118 | -0.006 | 5.853
20 | 1.221 | 0.22296 | -0.007 | 5.477

## 12. Re 100k Mach 0.10 (2)
BIGFOIL.COM POLAR EXPORT
Horten 15.00% thick 1.00% camber
Horten 15.00% thick 1.00% camber |  |  |  | Cl Max: | 1.1544 | at alpha= | 12.5 | deg
XFOIL ncrit=9 |  |  |  | L/D Max: | 40.3323 | at alpha= | 7 | deg
Re: | 100000 |  |  | Cd Min: | 0.19619 | at alpha= | 17.5 | deg
Mach: | 0.1 |  |  | Cl=0 at alpha= | -1.2199 | deg
|  |  |  | @ Cl=0.1, Cd= | 0.019858
|  |  |  | @ Cl=0.4, Cd= | 0.02016
|  |  |  | @ Cl=0.6, Cd= | 0.019163
alpha (deg) | Cl | Cd | Cm | Cl/Cd
-16 | -0.5717 | 0.17852 | 0.0049 | -3.2024
-15.5 | -0.5359 | 0.17087 | 0.0055 | -3.1363
-15 | -0.5669 | 0.16606 | -0.0023 | -3.4138
-14.5 | -0.5144 | 0.1577 | 0.0005 | -3.2619
-14 | -0.5432 | 0.15109 | -0.0064 | -3.5952
-13.5 | -0.4974 | 0.1442 | -0.0042 | -3.4494
-12.5 | -0.8105 | 0.06964 | -0.0511 | -11.6384
-12 | -0.8737 | 0.0602 | -0.0495 | -14.5133
-11.5 | -0.9299 | 0.05387 | -0.0412 | -17.2619
-11 | -0.9569 | 0.04796 | -0.0335 | -19.952
-10.5 | -0.9323 | 0.04438 | -0.0303 | -21.0072
-10 | -0.9352 | 0.04017 | -0.023 | -23.2811
-9.5 | -0.9137 | 0.03655 | -0.0186 | -24.9986
-9 | -0.8946 | 0.03376 | -0.0129 | -26.4988
-8.5 | -0.8615 | 0.03111 | -0.0095 | -27.6921
-8 | -0.8312 | 0.02873 | -0.0054 | -28.9314
-7.5 | -0.8016 | 0.02673 | -0.001 | -29.9888
-7 | -0.7733 | 0.02507 | 0.0035 | -30.8456
-6.5 | -0.7476 | 0.02367 | 0.0084 | -31.5843
-6 | -0.7248 | 0.02253 | 0.0136 | -32.1704
-5.5 | -0.7028 | 0.02154 | 0.0185 | -32.6277
-5 | -0.6595 | 0.02064 | 0.0191 | -31.9525
-4.5 | -0.5722 | 0.01942 | 0.0119 | -29.4645
-4 | -0.4936 | 0.01833 | 0.0072 | -26.9285
-3 | -0.3235 | 0.0175 | -0.0009 | -18.4857
-2.5 | -0.2319 | 0.01769 | -0.0047 | -13.1091
-2 | -0.1458 | 0.0183 | -0.007 | -7.9672
-1.5 | -0.046 | 0.01897 | -0.0115 | -2.4249
-1 | 0.0361 | 0.01955 | -0.0138 | 1.8465
-0.5 | 0.1439 | 0.02007 | -0.0211 | 7.1699
0 | 0.2371 | 0.02031 | -0.0266 | 11.6741
0.5 | 0.3144 | 0.02036 | -0.0301 | 15.442
1 | 0.4 | 0.02016 | -0.0357 | 19.8413
1.5 | 0.4838 | 0.01981 | -0.0414 | 24.422
2 | 0.5713 | 0.01919 | -0.0482 | 29.7707
2.5 | 0.6134 | 0.01915 | -0.0465 | 32.0313
3 | 0.6483 | 0.01932 | -0.0434 | 33.5559
3.5 | 0.6837 | 0.01953 | -0.0401 | 35.0077
4 | 0.7206 | 0.01979 | -0.0369 | 36.4123
4.5 | 0.7548 | 0.02015 | -0.0333 | 37.4591
5 | 0.7918 | 0.02048 | -0.0299 | 38.6621
5.5 | 0.8247 | 0.02101 | -0.026 | 39.2527
6 | 0.8593 | 0.02151 | -0.0221 | 39.9489
6.5 | 0.8909 | 0.0222 | -0.0178 | 40.1306
7 | 0.9224 | 0.02287 | -0.0134 | 40.3323
7.5 | 0.9515 | 0.02373 | -0.0086 | 40.0969
8 | 0.9795 | 0.02462 | -0.0037 | 39.7847
8.5 | 1.0061 | 0.02573 | 0.0012 | 39.1022
9 | 1.0294 | 0.02695 | 0.0066 | 38.1967
9.5 | 1.0574 | 0.02836 | 0.0111 | 37.2849
10 | 1.0739 | 0.03005 | 0.017 | 35.7371
10.5 | 1.0915 | 0.0319 | 0.0225 | 34.2163
11 | 1.1077 | 0.03398 | 0.0278 | 32.5986
11.5 | 1.1213 | 0.03634 | 0.0331 | 30.8558
12 | 1.1339 | 0.03888 | 0.0381 | 29.1641
12.5 | 1.1544 | 0.04162 | 0.0417 | 27.7367
13 | 1.1334 | 0.04551 | 0.0479 | 24.9044
13.5 | 1.1438 | 0.04927 | 0.0505 | 23.2149
14 | 1.108 | 0.05567 | 0.0532 | 19.903
14.5 | 1.1286 | 0.05957 | 0.0543 | 18.9458
15 | 1.0596 | 0.07063 | 0.0521 | 15.0021
15.5 | 0.9561 | 0.0898 | 0.0428 | 10.647
16 | 0.6172 | 0.17579 | -0.0074 | 3.511
16.5 | 0.6302 | 0.18352 | -0.0099 | 3.434
17 | 0.6444 | 0.18905 | -0.0121 | 3.4086
17.5 | 0.648 | 0.19619 | -0.0164 | 3.3029

## 13. Re 100k Mach 0.25 (1)
BIGFOIL.COM POLAR EXPORT
Horten 15.00% thick 1.00% camber
Horten 15.00% thick 1.00% camber |  |  |  | Cl Max: | 1.207 | at alpha= | 12 | deg
JavaFoil+Calcfoil stall+Eppler ext transition |  |  |  | L/D Max: | 40.35 | at alpha= | 6.5 | deg
Re: | 100000 |  |  | Cd Min: | 0.01278 | at alpha= | 1 | deg
Mach: | 0.25 |  |  | Cl=0 at alpha= | -0.39682 | deg
|  |  |  | @ Cl=0.1, Cd= | 0.013003
|  |  |  | @ Cl=0.4, Cd= | 0.01493
|  |  |  | @ Cl=0.6, Cd= | 0.016616
alpha (deg) | Cl | Cd | Cm | Cl/Cd
-19 | -0.788 | 0.26713 | 0.006 | -2.951
-18.5 | -0.832 | 0.24814 | 0.006 | -3.355
-18 | -0.873 | 0.22931 | 0.006 | -3.807
-17.5 | -0.91 | 0.21244 | 0.006 | -4.283
-17 | -0.942 | 0.19753 | 0.006 | -4.771
-16.5 | -0.971 | 0.18319 | 0.006 | -5.298
-16 | -0.994 | 0.17094 | 0.006 | -5.815
-15.5 | -1.012 | 0.16007 | 0.006 | -6.32
-15 | -1.023 | 0.14859 | 0.006 | -6.884
-14.5 | -1.03 | 0.13905 | 0.005 | -7.405
-14 | -1.032 | 0.12927 | 0.005 | -7.982
-13.5 | -1.029 | 0.12053 | 0.005 | -8.539
-13 | -1.022 | 0.11239 | 0.005 | -9.096
-12.5 | -1.011 | 0.10491 | 0.005 | -9.636
-12 | -0.996 | 0.09779 | 0.005 | -10.18
-11.5 | -0.976 | 0.09113 | 0.005 | -10.711
-11 | -0.953 | 0.0848 | 0.005 | -11.237
-10.5 | -0.926 | 0.07877 | 0.005 | -11.755
-10 | -0.897 | 0.0731 | 0.005 | -12.267
-9.5 | -0.867 | 0.06678 | 0.005 | -12.988
-9 | -0.841 | 0.05904 | 0.006 | -14.253
-8.5 | -0.865 | 0.03697 | 0.007 | -23.408
-8 | -0.878 | 0.02526 | 0.008 | -34.772
-7.5 | -0.841 | 0.02294 | 0.007 | -36.653
-7 | -0.793 | 0.02182 | 0.007 | -36.357
-6.5 | -0.741 | 0.02081 | 0.007 | -35.619
-6 | -0.686 | 0.01997 | 0.006 | -34.372
-5.5 | -0.63 | 0.01926 | 0.006 | -32.696
-5 | -0.571 | 0.01862 | 0.006 | -30.677
-4.5 | -0.511 | 0.01802 | 0.005 | -28.374
-4 | -0.451 | 0.01744 | 0.005 | -25.857
-3.5 | -0.389 | 0.0168 | 0.004 | -23.179
-3 | -0.328 | 0.01502 | 0.004 | -21.809
-2.5 | -0.265 | 0.01397 | 0.004 | -18.972
-2 | -0.202 | 0.01366 | 0.003 | -14.808
-1.5 | -0.139 | 0.01351 | 0.003 | -10.304
-1 | -0.076 | 0.01349 | 0.002 | -5.644
-0.5 | -0.013 | 0.01311 | 0.002 | -0.983
0 | 0.05 | 0.01319 | 0.002 | 3.823
0.5 | 0.114 | 0.01295 | 0.001 | 8.777
1 | 0.177 | 0.01278 | 0.001 | 13.827
1.5 | 0.24 | 0.01411 | 0 | 16.979
2 | 0.302 | 0.01439 | 0 | 21.004
2.5 | 0.365 | 0.01471 | 0 | 24.783
3 | 0.427 | 0.0151 | -0.001 | 28.244
3.5 | 0.488 | 0.01556 | -0.001 | 31.371
4 | 0.549 | 0.01608 | -0.002 | 34.13
4.5 | 0.608 | 0.0167 | -0.002 | 36.434
5 | 0.667 | 0.01743 | -0.002 | 38.268
5.5 | 0.724 | 0.01831 | -0.003 | 39.55
6 | 0.779 | 0.01935 | -0.003 | 40.266
6.5 | 0.832 | 0.02062 | -0.004 | 40.35
7 | 0.883 | 0.02218 | -0.004 | 39.811
7.5 | 0.931 | 0.02408 | -0.004 | 38.662
8 | 0.976 | 0.02637 | -0.005 | 37.022
8.5 | 1.019 | 0.02904 | -0.005 | 35.083
9 | 1.058 | 0.03213 | -0.005 | 32.944
9.5 | 1.095 | 0.03566 | -0.006 | 30.703
10 | 1.128 | 0.0398 | -0.006 | 28.334
10.5 | 1.156 | 0.0447 | -0.006 | 25.858
11 | 1.18 | 0.05062 | -0.006 | 23.302
11.5 | 1.197 | 0.05807 | -0.007 | 20.612
12 | 1.207 | 0.06768 | -0.007 | 17.831
12.5 | 1.206 | 0.08035 | -0.007 | 15.015
13 | 1.202 | 0.09457 | -0.006 | 12.707
13.5 | 1.199 | 0.10764 | -0.006 | 11.138
14 | 1.202 | 0.11761 | -0.006 | 10.218
14.5 | 1.204 | 0.12697 | -0.006 | 9.483
15 | 1.204 | 0.13653 | -0.006 | 8.815
15.5 | 1.197 | 0.14598 | -0.006 | 8.197
16 | 1.185 | 0.15628 | -0.006 | 7.584
16.5 | 1.169 | 0.16716 | -0.006 | 6.994
17 | 1.148 | 0.17856 | -0.006 | 6.428

## 14. Re 100k Mach 0.25 (2)
BIGFOIL.COM POLAR EXPORT
Horten 15.00% thick 1.00% camber
Horten 15.00% thick 1.00% camber |  |  |  | Cl Max: | 1.0925 | at alpha= | 11 | deg
XFOIL ncrit=9 |  |  |  | L/D Max: | 39.0341 | at alpha= | 6 | deg
Re: | 100000 |  |  | Cd Min: | 0.17959 | at alpha= | 16 | deg
Mach: | 0.25 |  |  | Cl=0 at alpha= | -1.1904 | deg
|  |  |  | @ Cl=0.1, Cd= | 0.020135
|  |  |  | @ Cl=0.4, Cd= | 0.020744
|  |  |  | @ Cl=0.6, Cd= | 0.019911
alpha (deg) | Cl | Cd | Cm | Cl/Cd
-14.5 | -0.5096 | 0.16088 | 0.0012 | -3.1676
-13.5 | -0.4893 | 0.14736 | -0.0037 | -3.3204
-13 | -0.5064 | 0.14008 | -0.0088 | -3.6151
-12 | -0.6346 | 0.08918 | -0.0383 | -7.1159
-11.5 | -0.7084 | 0.07032 | -0.0488 | -10.0739
-11 | -0.7908 | 0.05789 | -0.0513 | -13.6604
-10.5 | -0.8495 | 0.05101 | -0.0446 | -16.6536
-10 | -0.8892 | 0.04565 | -0.0351 | -19.4786
-9.5 | -0.899 | 0.04077 | -0.0275 | -22.0505
-9 | -0.8797 | 0.03757 | -0.0222 | -23.415
-8.5 | -0.8666 | 0.03398 | -0.0158 | -25.5032
-8 | -0.8452 | 0.03147 | -0.01 | -26.8573
-7.5 | -0.8171 | 0.02908 | -0.0051 | -28.0983
-7 | -0.7913 | 0.02704 | 0.0002 | -29.2641
-6.5 | -0.7674 | 0.02537 | 0.0057 | -30.2483
-6 | -0.7455 | 0.02403 | 0.0114 | -31.0237
-5.5 | -0.7241 | 0.02297 | 0.0167 | -31.5237
-5 | -0.6582 | 0.0217 | 0.0137 | -30.3318
-4.5 | -0.5674 | 0.02029 | 0.0066 | -27.9645
-4 | -0.4851 | 0.01897 | 0.0017 | -25.572
-3.5 | -0.401 | 0.01802 | -0.0023 | -22.2531
-3 | -0.3225 | 0.0177 | -0.004 | -18.2203
-2.5 | -0.2353 | 0.01781 | -0.0064 | -13.2117
-2 | -0.1449 | 0.01829 | -0.0087 | -7.9224
-1.5 | -0.0571 | 0.01904 | -0.0106 | -2.9989
-1 | 0.0351 | 0.01977 | -0.0138 | 1.7754
-0.5 | 0.1417 | 0.02037 | -0.0202 | 6.9563
0.5 | 0.3155 | 0.02079 | -0.0289 | 15.1756
1 | 0.3979 | 0.02075 | -0.0333 | 19.1759
1.5 | 0.4847 | 0.02048 | -0.039 | 23.667
2 | 0.5729 | 0.02002 | -0.0453 | 28.6164
2.5 | 0.6328 | 0.01978 | -0.0466 | 31.9919
3 | 0.6685 | 0.01999 | -0.0433 | 33.4417
3.5 | 0.7044 | 0.02025 | -0.0398 | 34.7852
4 | 0.742 | 0.02054 | -0.0363 | 36.1246
4.5 | 0.7763 | 0.02097 | -0.0323 | 37.0196
5 | 0.8141 | 0.02136 | -0.0286 | 38.1133
5.5 | 0.8456 | 0.02201 | -0.024 | 38.4189
6 | 0.881 | 0.02257 | -0.0197 | 39.0341
6.5 | 0.9095 | 0.0234 | -0.0145 | 38.8675
7 | 0.9418 | 0.02416 | -0.0097 | 38.9818
7.5 | 0.9659 | 0.02524 | -0.0038 | 38.2686
8 | 0.994 | 0.02627 | 0.0016 | 37.8378
8.5 | 1.0141 | 0.02768 | 0.0079 | 36.6366
9 | 1.0345 | 0.02915 | 0.014 | 35.4889
10 | 1.0716 | 0.03291 | 0.0259 | 32.5615
10.5 | 1.0823 | 0.03523 | 0.0322 | 30.721
11 | 1.0925 | 0.0377 | 0.0383 | 28.9788
11.5 | 1.0804 | 0.0408 | 0.0456 | 26.4804
12 | 1.0693 | 0.04504 | 0.0505 | 23.7411
12.5 | 1.0785 | 0.04887 | 0.0532 | 22.0688
13 | 1.0235 | 0.0572 | 0.0544 | 17.8934
13.5 | 0.9329 | 0.07222 | 0.0488 | 12.9175
14.5 | 0.62 | 0.14998 | 0.0054 | 4.1339
15 | 0.6602 | 0.15133 | 0.0081 | 4.3627
15.5 | 0.6159 | 0.17427 | -0.0046 | 3.5342
16 | 0.62 | 0.17959 | -0.008 | 3.4523

## 15. Re 100k Mach 0.50 (1)
BIGFOIL.COM POLAR EXPORT
Horten 15.00% thick 1.00% camber
Horten 15.00% thick 1.00% camber |  |  |  | Cl Max: | 1.131 | at alpha= | 20 | deg
JavaFoil+Calcfoil stall+Eppler ext transition |  |  |  | L/D Max: | 34.623 | at alpha= | 5.5 | deg
Re: | 100000 |  |  | Cd Min: | 0.01417 | at alpha= | -1 | deg
Mach: | 0.5 |  |  | Cl=0 at alpha= | -0.4 | deg
|  |  |  | @ Cl=0.1, Cd= | 0.015011
|  |  |  | @ Cl=0.4, Cd= | 0.016362
|  |  |  | @ Cl=0.6, Cd= | 0.01851
alpha (deg) | Cl | Cd | Cm | Cl/Cd
-20 | -1.08 | 0.39171 | 0.01 | -2.756
-19.5 | -1.053 | 0.38098 | 0.01 | -2.764
-19 | -1.027 | 0.37203 | 0.01 | -2.759
-18.5 | -0.998 | 0.35893 | 0.009 | -2.781
-18 | -0.972 | 0.35833 | 0.009 | -2.712
-17.5 | -0.944 | 0.34878 | 0.009 | -2.705
-17 | -0.917 | 0.34903 | 0.009 | -2.627
-16.5 | -0.889 | 0.32124 | 0.008 | -2.767
-16 | -0.862 | 0.31333 | 0.008 | -2.751
-15.5 | -0.834 | 0.31453 | 0.008 | -2.652
-15 | -0.807 | 0.28899 | 0.008 | -2.792
-14.5 | -0.779 | 0.29229 | 0.007 | -2.665
-14 | -0.752 | 0.29538 | 0.007 | -2.545
-13.5 | -0.724 | 0.27542 | 0.007 | -2.628
-13 | -0.697 | 0.27246 | 0.006 | -2.557
-12.5 | -0.669 | 0.23719 | 0.006 | -2.82
-12 | -0.641 | 0.24087 | 0.006 | -2.661
-11.5 | -0.613 | 0.22252 | 0.005 | -2.756
-11 | -0.586 | 0.2135 | 0.005 | -2.744
-10.5 | -0.558 | 0.18999 | 0.005 | -2.938
-10 | -0.53 | 0.16108 | 0.004 | -3.29
-9.5 | -0.746 | 0.09621 | 0.004 | -7.751
-9 | -0.796 | 0.08256 | 0.004 | -9.644
-8.5 | -0.798 | 0.07348 | 0.005 | -10.862
-8 | -0.78 | 0.06612 | 0.005 | -11.795
-7.5 | -0.754 | 0.05953 | 0.005 | -12.658
-7 | -0.738 | 0.04839 | 0.006 | -15.244
-6.5 | -0.785 | 0.02621 | 0.007 | -29.931
-6 | -0.743 | 0.02347 | 0.007 | -31.644
-5.5 | -0.688 | 0.02195 | 0.007 | -31.331
-5 | -0.628 | 0.02081 | 0.006 | -30.163
-4.5 | -0.565 | 0.01988 | 0.006 | -28.399
-4 | -0.499 | 0.01905 | 0.005 | -26.205
-3.5 | -0.432 | 0.0183 | 0.005 | -23.621
-3 | -0.364 | 0.01722 | 0.005 | -21.143
-2.5 | -0.295 | 0.01638 | 0.004 | -18.014
-2 | -0.225 | 0.01557 | 0.004 | -14.471
-1.5 | -0.155 | 0.01475 | 0.003 | -10.529
-1 | -0.085 | 0.01417 | 0.003 | -5.99
-0.5 | -0.014 | 0.0149 | 0.002 | -0.965
0 | 0.056 | 0.01493 | 0.002 | 3.764
0.5 | 0.127 | 0.01506 | 0.001 | 8.407
1 | 0.197 | 0.01526 | 0.001 | 12.887
1.5 | 0.266 | 0.01555 | 0.001 | 17.132
2 | 0.336 | 0.01592 | 0 | 21.075
2.5 | 0.404 | 0.01639 | 0 | 24.654
3 | 0.472 | 0.01697 | -0.001 | 27.799
3.5 | 0.538 | 0.01768 | -0.001 | 30.442
4 | 0.603 | 0.01855 | -0.002 | 32.5
4.5 | 0.666 | 0.01964 | -0.002 | 33.907
5 | 0.727 | 0.02099 | -0.003 | 34.619
5.5 | 0.785 | 0.02267 | -0.003 | 34.623
6 | 0.84 | 0.02476 | -0.003 | 33.932
6.5 | 0.892 | 0.02735 | -0.004 | 32.618
7 | 0.94 | 0.03053 | -0.004 | 30.788
7.5 | 0.983 | 0.0344 | -0.005 | 28.589
8 | 1.02 | 0.03907 | -0.005 | 26.114
8.5 | 1.05 | 0.04487 | -0.005 | 23.394
9 | 1.066 | 0.05261 | -0.006 | 20.258
9.5 | 1.06 | 0.06459 | -0.006 | 16.417
10 | 1.016 | 0.08517 | -0.005 | 11.934
10.5 | 0.968 | 0.09932 | -0.004 | 9.747
11 | 0.803 | 0.11991 | -0.003 | 6.696
11.5 | 0.657 | 0.18952 | -0.004 | 3.469
12 | 0.685 | 0.21694 | -0.004 | 3.158
12.5 | 0.714 | 0.24166 | -0.005 | 2.954
13 | 0.741 | 0.24686 | -0.005 | 3.003
13.5 | 0.769 | 0.25682 | -0.005 | 2.995
14 | 0.797 | 0.28473 | -0.006 | 2.8
14.5 | 0.825 | 0.28465 | -0.006 | 2.9
15 | 0.854 | 0.29779 | -0.007 | 2.867
15.5 | 0.881 | 0.31118 | -0.007 | 2.83
16 | 0.909 | 0.32321 | -0.007 | 2.813
16.5 | 0.938 | 0.3333 | -0.008 | 2.813
17 | 0.965 | 0.34482 | -0.008 | 2.797
17.5 | 0.993 | 0.3557 | -0.008 | 2.792
18 | 1.02 | 0.36259 | -0.009 | 2.813
18.5 | 1.049 | 0.37275 | -0.009 | 2.813
19 | 1.075 | 0.38654 | -0.01 | 2.782
19.5 | 1.104 | 0.39463 | -0.01 | 2.798
20 | 1.131 | 0.39851 | -0.01 | 2.838

## 16. Re 100k Mach 0.50 (2)
BIGFOIL.COM POLAR EXPORT
Horten 15.00% thick 1.00% camber
Horten 15.00% thick 1.00% camber |  |  |  | Cl Max: | 0.9144 | at alpha= | 6.5 | deg
XFOIL ncrit=9 |  |  |  | L/D Max: | 33.2671 | at alpha= | 4.5 | deg
Re: | 100000 |  |  | Cd Min: | 0.11565 | at alpha= | 11.5 | deg
Mach: | 0.5 |  |  | Cl=0 at alpha= | -0.97906 | deg
|  |  |  | @ Cl=0.1, Cd= | 0.021597
|  |  |  | @ Cl=0.4, Cd= | 0.023261
|  |  |  | @ Cl=0.6, Cd= | 0.11565
alpha (deg) | Cl | Cd | Cm | Cl/Cd
-11 | -0.454 | 0.11372 | -0.0233 | -3.9923
-10.5 | -0.456 | 0.10389 | -0.0271 | -4.3893
-10 | -0.4722 | 0.09275 | -0.0324 | -5.0911
-9.5 | -0.5067 | 0.07894 | -0.0401 | -6.4188
-9 | -0.5814 | 0.06143 | -0.0517 | -9.4644
-8.5 | -0.653 | 0.0507 | -0.0539 | -12.8797
-8 | -0.7157 | 0.04455 | -0.0465 | -16.0651
-7.5 | -0.7425 | 0.0407 | -0.0365 | -18.2432
-7 | -0.7662 | 0.03745 | -0.0256 | -20.4593
-6.5 | -0.8012 | 0.03458 | -0.0126 | -23.1695
-6 | -0.8034 | 0.03248 | -0.0032 | -24.7352
-5.5 | -0.7488 | 0.02922 | -0.0034 | -25.6263
-5 | -0.6493 | 0.02615 | -0.0096 | -24.8298
-4.5 | -0.5421 | 0.02361 | -0.0165 | -22.9606
-4 | -0.4535 | 0.02163 | -0.0198 | -20.9663
-3.5 | -0.3665 | 0.01994 | -0.022 | -18.3801
-3 | -0.3034 | 0.01902 | -0.0192 | -15.9516
-2.5 | -0.2397 | 0.01873 | -0.0155 | -12.7977
-2 | -0.1634 | 0.01895 | -0.013 | -8.6227
-1.5 | -0.0922 | 0.01965 | -0.01 | -4.6921
-1 | -0.0041 | 0.02062 | -0.0098 | -0.19884
-0.5 | 0.0938 | 0.02155 | -0.0118 | 4.3527
0 | 0.1872 | 0.02226 | -0.0141 | 8.4097
0.5 | 0.3035 | 0.02286 | -0.0212 | 13.2765
1 | 0.387 | 0.02324 | -0.0236 | 16.6523
1.5 | 0.4903 | 0.02341 | -0.0298 | 20.944
2 | 0.5817 | 0.02349 | -0.0342 | 24.7637
2.5 | 0.6838 | 0.02334 | -0.0408 | 29.2973
3 | 0.7509 | 0.02362 | -0.0418 | 31.7909
3.5 | 0.7866 | 0.02422 | -0.0368 | 32.4773
4 | 0.8186 | 0.02501 | -0.0311 | 32.7309
4.5 | 0.8543 | 0.02568 | -0.0254 | 33.2671
5 | 0.8743 | 0.02699 | -0.018 | 32.3935
5.5 | 0.9013 | 0.02799 | -0.0108 | 32.2008
6 | 0.9141 | 0.02952 | -0.0022 | 30.9654
6.5 | 0.9144 | 0.0314 | 0.0078 | 29.121
7 | 0.9098 | 0.03344 | 0.0181 | 27.2069
7.5 | 0.892 | 0.03594 | 0.0291 | 24.8191
8 | 0.8613 | 0.03917 | 0.0395 | 21.9888
8.5 | 0.8349 | 0.04374 | 0.0458 | 19.0878
9 | 0.6782 | 0.06317 | 0.0394 | 10.7361
9.5 | 0.6156 | 0.07804 | 0.0332 | 7.8883
10 | 0.5981 | 0.08742 | 0.0307 | 6.8417
10.5 | 0.6041 | 0.09392 | 0.0302 | 6.4321
11 | 0.5766 | 0.10585 | 0.025 | 5.4473
11.5 | 0.5677 | 0.11565 | 0.0214 | 4.9088

## 17. Re 250k Mach 0.00 (1)
BIGFOIL.COM POLAR EXPORT
Horten 15.00% thick 1.00% camber
Horten 15.00% thick 1.00% camber |  |  |  | Cl Max: | 1.36 | at alpha= | 15.5 | deg
JavaFoil+Calcfoil stall+Eppler ext transition |  |  |  | L/D Max: | 57.017 | at alpha= | 7 | deg
Re: | 250000 |  |  | Cd Min: | 0.01095 | at alpha= | 0.5 | deg
Mach: | 0 |  |  | Cl=0 at alpha= | -0.39516 | deg
|  |  |  | @ Cl=0.1, Cd= | 0.011011
|  |  |  | @ Cl=0.4, Cd= | 0.01111
|  |  |  | @ Cl=0.6, Cd= | 0.011463
alpha (deg) | Cl | Cd | Cm | Cl/Cd
-20 | -1.091 | 0.19985 | 0.007 | -5.461
-19.5 | -1.104 | 0.18949 | 0.007 | -5.826
-19 | -1.115 | 0.18005 | 0.007 | -6.193
-18.5 | -1.125 | 0.17082 | 0.007 | -6.585
-18 | -1.132 | 0.16208 | 0.007 | -6.986
-17.5 | -1.137 | 0.1536 | 0.007 | -7.405
-17 | -1.141 | 0.14511 | 0.007 | -7.86
-16.5 | -1.141 | 0.13705 | 0.007 | -8.329
-16 | -1.14 | 0.12907 | 0.007 | -8.832
-15.5 | -1.136 | 0.12129 | 0.007 | -9.365
-15 | -1.128 | 0.11387 | 0.007 | -9.905
-14.5 | -1.118 | 0.1064 | 0.007 | -10.512
-14 | -1.107 | 0.09877 | 0.007 | -11.207
-13.5 | -1.094 | 0.09113 | 0.007 | -12.005
-13 | -1.081 | 0.0827 | 0.007 | -13.071
-12.5 | -1.069 | 0.07319 | 0.008 | -14.609
-12 | -1.065 | 0.06058 | 0.008 | -17.583
-11.5 | -1.079 | 0.0435 | 0.008 | -24.813
-11 | -1.09 | 0.03117 | 0.009 | -34.959
-10.5 | -1.077 | 0.02558 | 0.009 | -42.117
-10 | -1.051 | 0.02261 | 0.009 | -46.481
-9.5 | -1.016 | 0.02089 | 0.008 | -48.657
-9 | -0.976 | 0.01955 | 0.008 | -49.929
-8.5 | -0.932 | 0.01847 | 0.008 | -50.447
-8 | -0.884 | 0.01775 | 0.008 | -49.792
-7.5 | -0.833 | 0.017 | 0.007 | -49.034
-7 | -0.781 | 0.01632 | 0.007 | -47.862
-6.5 | -0.727 | 0.01576 | 0.007 | -46.107
-6 | -0.671 | 0.0155 | 0.006 | -43.304
-5.5 | -0.614 | 0.01504 | 0.006 | -40.835
-5 | -0.556 | 0.01461 | 0.005 | -38.071
-4.5 | -0.498 | 0.01358 | 0.005 | -36.628
-4 | -0.438 | 0.01309 | 0.005 | -33.482
-3.5 | -0.378 | 0.0126 | 0.004 | -30.032
-3 | -0.318 | 0.01268 | 0.004 | -25.076
-2.5 | -0.257 | 0.01155 | 0.004 | -22.273
-2 | -0.196 | 0.01165 | 0.003 | -16.851
-1.5 | -0.135 | 0.01139 | 0.003 | -11.862
-1 | -0.074 | 0.01129 | 0.002 | -6.542
-0.5 | -0.013 | 0.01132 | 0.002 | -1.105
0 | 0.049 | 0.01132 | 0.002 | 4.32
0.5 | 0.11 | 0.01095 | 0.001 | 10.072
1 | 0.172 | 0.01106 | 0.001 | 15.515
1.5 | 0.233 | 0.01127 | 0 | 20.646
2 | 0.294 | 0.01102 | 0 | 26.66
2.5 | 0.355 | 0.01123 | 0 | 31.575
3 | 0.415 | 0.01107 | -0.001 | 37.528
3.5 | 0.476 | 0.01141 | -0.001 | 41.686
4 | 0.536 | 0.01134 | -0.002 | 47.266
4.5 | 0.595 | 0.01135 | -0.002 | 52.467
5 | 0.654 | 0.01268 | -0.002 | 51.616
5.5 | 0.713 | 0.01322 | -0.003 | 53.905
6 | 0.77 | 0.01385 | -0.003 | 55.595
6.5 | 0.826 | 0.01457 | -0.004 | 56.67
7 | 0.88 | 0.01543 | -0.004 | 57.017
7.5 | 0.931 | 0.01646 | -0.004 | 56.577
8 | 0.98 | 0.01772 | -0.005 | 55.303
8.5 | 1.026 | 0.0192 | -0.005 | 53.452
9 | 1.069 | 0.02082 | -0.005 | 51.353
9.5 | 1.11 | 0.02278 | -0.006 | 48.724
10 | 1.148 | 0.02504 | -0.006 | 45.842
10.5 | 1.183 | 0.02765 | -0.006 | 42.786
11 | 1.215 | 0.03056 | -0.007 | 39.764
11.5 | 1.245 | 0.03394 | -0.007 | 36.682
12 | 1.272 | 0.03772 | -0.007 | 33.718
12.5 | 1.295 | 0.04201 | -0.008 | 30.82
13 | 1.314 | 0.0469 | -0.008 | 28.028
13.5 | 1.331 | 0.05239 | -0.008 | 25.405
14 | 1.344 | 0.05869 | -0.008 | 22.892
14.5 | 1.353 | 0.06572 | -0.008 | 20.588
15 | 1.359 | 0.07379 | -0.009 | 18.415
15.5 | 1.36 | 0.08272 | -0.009 | 16.436
16 | 1.357 | 0.09269 | -0.009 | 14.641
16.5 | 1.351 | 0.10362 | -0.009 | 13.041
17 | 1.344 | 0.11519 | -0.009 | 11.664
17.5 | 1.334 | 0.12704 | -0.009 | 10.5
18 | 1.323 | 0.1388 | -0.009 | 9.535
18.5 | 1.312 | 0.15038 | -0.009 | 8.724
19 | 1.3 | 0.16172 | -0.009 | 8.038
19.5 | 1.287 | 0.17247 | -0.009 | 7.462
20 | 1.272 | 0.18353 | -0.009 | 6.932

## 18. Re 250k Mach 0.00 (2)
BIGFOIL.COM POLAR EXPORT
Horten 15.00% thick 1.00% camber
Horten 15.00% thick 1.00% camber |  |  |  | Cl Max: | 1.1766 | at alpha= | 17.5 | deg
XFOIL ncrit=9 |  |  |  | L/D Max: | 62.2541 | at alpha= | 6.5 | deg
Re: | 250000 |  |  | Cd Min: | 0.20785 | at alpha= | -19 | deg
Mach: | 0 |  |  | Cl=0 at alpha= | -0.35919 | deg
|  |  |  | @ Cl=0.1, Cd= | 0.010599
|  |  |  | @ Cl=0.4, Cd= | 0.01238
|  |  |  | @ Cl=0.6, Cd= | 0.013248
alpha (deg) | Cl | Cd | Cm | Cl/Cd
-19 | -0.6349 | 0.20785 | 0.0236 | -3.0546
-18.5 | -0.6449 | 0.19913 | 0.0148 | -3.2386
-18 | -0.6152 | 0.19333 | 0.0152 | -3.1821
-17.5 | -0.595 | 0.1884 | 0.0136 | -3.1582
-16.5 | -1.0117 | 0.07308 | -0.0516 | -13.8437
-16 | -1.04 | 0.06359 | -0.056 | -16.3548
-15.5 | -1.0607 | 0.05605 | -0.0583 | -18.9242
-15 | -1.0797 | 0.04956 | -0.0586 | -21.7857
-14.5 | -1.0974 | 0.044 | -0.057 | -24.9409
-14 | -1.1057 | 0.03955 | -0.0537 | -27.957
-13.5 | -1.0831 | 0.03689 | -0.0515 | -29.3603
-13 | -1.0726 | 0.03435 | -0.0477 | -31.2256
-12.5 | -1.0641 | 0.03186 | -0.0428 | -33.3992
-12 | -1.0341 | 0.02973 | -0.0401 | -34.783
-11.5 | -1.0162 | 0.02806 | -0.035 | -36.2153
-11 | -0.9895 | 0.02614 | -0.0311 | -37.8539
-10.5 | -0.9675 | 0.02484 | -0.0258 | -38.9493
-10 | -0.9395 | 0.02325 | -0.0216 | -40.4086
-9.5 | -0.9118 | 0.02216 | -0.0169 | -41.1462
-9 | -0.8847 | 0.0208 | -0.0122 | -42.5337
-8.5 | -0.8594 | 0.01966 | -0.007 | -43.7131
-8 | -0.8355 | 0.01891 | -0.0014 | -44.183
-7.5 | -0.818 | 0.01801 | 0.0051 | -45.4192
-7 | -0.7737 | 0.01715 | 0.0062 | -45.1137
-6.5 | -0.6929 | 0.01596 | 0.0004 | -43.4148
-6 | -0.6136 | 0.01486 | -0.005 | -41.2921
-5.5 | -0.535 | 0.01379 | -0.0099 | -38.7962
-5 | -0.4601 | 0.01266 | -0.014 | -36.3428
-4.5 | -0.3988 | 0.01172 | -0.0151 | -34.0273
-4 | -0.3471 | 0.01095 | -0.0139 | -31.6986
-3.5 | -0.3023 | 0.01041 | -0.0111 | -29.0394
-3 | -0.2583 | 0.01006 | -0.008 | -25.6759
-2.5 | -0.2136 | 0.00984 | -0.0049 | -21.7073
-2 | -0.1665 | 0.00976 | -0.0022 | -17.0594
-1.5 | -0.1176 | 0.00979 | 0.0001 | -12.0123
-1 | -0.0667 | 0.00987 | 0.0021 | -6.7579
-0.5 | -0.0147 | 0.01004 | 0.0039 | -1.4641
0 | 0.0375 | 0.01027 | 0.0056 | 3.6514
0.5 | 0.0956 | 0.01057 | 0.0062 | 9.0445
1 | 0.1574 | 0.01098 | 0.006 | 14.3352
1.5 | 0.2238 | 0.01138 | 0.0048 | 19.6661
2 | 0.2939 | 0.01181 | 0.0025 | 24.8857
2.5 | 0.3642 | 0.01222 | 0.0001 | 29.8036
3 | 0.4512 | 0.01261 | -0.0059 | 35.7811
3.5 | 0.5212 | 0.01293 | -0.0087 | 40.3094
4 | 0.5948 | 0.01323 | -0.0123 | 44.9584
4.5 | 0.6706 | 0.0135 | -0.0166 | 49.6741
5 | 0.7426 | 0.01378 | -0.0202 | 53.8897
5.5 | 0.816 | 0.01399 | -0.0243 | 58.3274
6 | 0.8787 | 0.01426 | -0.0264 | 61.6199
6.5 | 0.9114 | 0.01464 | -0.0226 | 62.2541
7 | 0.9414 | 0.01516 | -0.0183 | 62.0976
7.5 | 0.9711 | 0.01565 | -0.0138 | 62.0511
8 | 0.9971 | 0.0163 | -0.0087 | 61.1718
8.5 | 1.0198 | 0.01708 | -0.003 | 59.7073
9 | 1.042 | 0.01788 | 0.0027 | 58.2774
9.5 | 1.0606 | 0.01883 | 0.0089 | 56.325
10 | 1.0753 | 0.01992 | 0.0156 | 53.9809
10.5 | 1.0822 | 0.02106 | 0.0234 | 51.3865
11 | 1.0916 | 0.02248 | 0.0299 | 48.5587
11.5 | 1.1022 | 0.02427 | 0.0352 | 45.4141
12 | 1.112 | 0.02651 | 0.0395 | 41.9464
12.5 | 1.1205 | 0.02922 | 0.0429 | 38.347
13 | 1.1312 | 0.03213 | 0.0452 | 35.207
13.5 | 1.1399 | 0.03554 | 0.047 | 32.0737
14 | 1.147 | 0.03928 | 0.0483 | 29.2006
14.5 | 1.1538 | 0.04336 | 0.0487 | 26.6098
15 | 1.161 | 0.04743 | 0.0494 | 24.4782
15.5 | 1.1629 | 0.05243 | 0.0489 | 22.18
16 | 1.1725 | 0.05648 | 0.0491 | 20.7596
16.5 | 1.168 | 0.06272 | 0.0475 | 18.6224
17 | 1.1696 | 0.06831 | 0.046 | 17.1219
17.5 | 1.1766 | 0.07312 | 0.0455 | 16.0914
18 | 1.1616 | 0.08161 | 0.042 | 14.2335
18.5 | 1.1559 | 0.08889 | 0.0391 | 13.0037
19 | 1.1658 | 0.09349 | 0.0382 | 12.4698
19.5 | 1.1303 | 0.10624 | 0.0313 | 10.6391
20 | 1.0883 | 0.12086 | 0.023 | 9.0046

## 19. Re 250k Mach 0.10 (1)
BIGFOIL.COM POLAR EXPORT
Horten 15.00% thick 1.00% camber
Horten 15.00% thick 1.00% camber |  |  |  | Cl Max: | 1.348 | at alpha= | 15 | deg
JavaFoil+Calcfoil stall+Eppler ext transition |  |  |  | L/D Max: | 56.74 | at alpha= | 7 | deg
Re: | 250000 |  |  | Cd Min: | 0.011 | at alpha= | 0.5 | deg
Mach: | 0.1 |  |  | Cl=0 at alpha= | -0.39516 | deg
|  |  |  | @ Cl=0.1, Cd= | 0.011062
|  |  |  | @ Cl=0.4, Cd= | 0.011172
|  |  |  | @ Cl=0.6, Cd= | 0.012296
alpha (deg) | Cl | Cd | Cm | Cl/Cd
-20 | -1.051 | 0.2039 | 0.007 | -5.154
-19.5 | -1.067 | 0.19409 | 0.007 | -5.498
-19 | -1.082 | 0.18379 | 0.007 | -5.888
-18.5 | -1.095 | 0.17438 | 0.007 | -6.278
-18 | -1.106 | 0.16485 | 0.007 | -6.707
-17.5 | -1.114 | 0.15628 | 0.007 | -7.129
-17 | -1.12 | 0.14766 | 0.007 | -7.588
-16.5 | -1.124 | 0.13943 | 0.007 | -8.061
-16 | -1.125 | 0.1312 | 0.007 | -8.573
-15.5 | -1.123 | 0.12346 | 0.007 | -9.095
-15 | -1.117 | 0.1159 | 0.007 | -9.637
-14.5 | -1.109 | 0.10841 | 0.007 | -10.23
-14 | -1.099 | 0.10077 | 0.007 | -10.908
-13.5 | -1.087 | 0.09317 | 0.007 | -11.67
-13 | -1.075 | 0.08506 | 0.007 | -12.634
-12.5 | -1.062 | 0.07622 | 0.007 | -13.934
-12 | -1.055 | 0.06479 | 0.008 | -16.284
-11.5 | -1.064 | 0.04838 | 0.008 | -21.999
-11 | -1.081 | 0.03351 | 0.009 | -32.245
-10.5 | -1.075 | 0.02642 | 0.009 | -40.692
-10 | -1.051 | 0.02311 | 0.009 | -45.47
-9.5 | -1.018 | 0.02123 | 0.008 | -47.926
-9 | -0.978 | 0.01978 | 0.008 | -49.443
-8.5 | -0.934 | 0.01866 | 0.008 | -50.074
-8 | -0.887 | 0.0179 | 0.008 | -49.534
-7.5 | -0.837 | 0.01713 | 0.007 | -48.838
-7 | -0.784 | 0.01643 | 0.007 | -47.73
-6.5 | -0.73 | 0.01586 | 0.007 | -46.029
-6 | -0.674 | 0.01558 | 0.006 | -43.266
-5.5 | -0.617 | 0.01512 | 0.006 | -40.817
-5 | -0.559 | 0.01468 | 0.005 | -38.065
-4.5 | -0.5 | 0.01317 | 0.005 | -37.973
-4 | -0.44 | 0.01314 | 0.005 | -33.505
-3.5 | -0.38 | 0.01266 | 0.004 | -30.019
-3 | -0.32 | 0.01236 | 0.004 | -25.856
-2.5 | -0.259 | 0.0116 | 0.004 | -22.283
-2 | -0.197 | 0.01167 | 0.003 | -16.898
-1.5 | -0.136 | 0.01144 | 0.003 | -11.875
-1 | -0.074 | 0.01131 | 0.002 | -6.568
-0.5 | -0.013 | 0.01133 | 0.002 | -1.109
0 | 0.049 | 0.01135 | 0.002 | 4.328
0.5 | 0.111 | 0.011 | 0.001 | 10.068
1 | 0.172 | 0.01112 | 0.001 | 15.508
1.5 | 0.234 | 0.01131 | 0 | 20.668
2 | 0.295 | 0.01105 | 0 | 26.716
2.5 | 0.356 | 0.01128 | 0 | 31.586
3 | 0.417 | 0.01113 | -0.001 | 37.509
3.5 | 0.478 | 0.01105 | -0.001 | 43.244
4 | 0.538 | 0.01141 | -0.002 | 47.202
4.5 | 0.598 | 0.01228 | -0.002 | 48.724
5 | 0.658 | 0.01276 | -0.002 | 51.531
5.5 | 0.716 | 0.0133 | -0.003 | 53.842
6 | 0.773 | 0.01393 | -0.003 | 55.494
6.5 | 0.829 | 0.01468 | -0.004 | 56.481
7 | 0.883 | 0.01556 | -0.004 | 56.74
7.5 | 0.935 | 0.01664 | -0.004 | 56.181
8 | 0.983 | 0.01793 | -0.005 | 54.843
8.5 | 1.029 | 0.01947 | -0.005 | 52.862
9 | 1.072 | 0.02114 | -0.005 | 50.713
9.5 | 1.112 | 0.02319 | -0.006 | 47.961
10 | 1.15 | 0.02556 | -0.006 | 44.984
10.5 | 1.184 | 0.02825 | -0.006 | 41.924
11 | 1.216 | 0.03131 | -0.007 | 38.845
11.5 | 1.245 | 0.03479 | -0.007 | 35.788
12 | 1.271 | 0.03873 | -0.007 | 32.815
12.5 | 1.293 | 0.04318 | -0.008 | 29.944
13 | 1.311 | 0.0483 | -0.008 | 27.151
13.5 | 1.326 | 0.05403 | -0.008 | 24.547
14 | 1.337 | 0.06064 | -0.008 | 22.051
14.5 | 1.345 | 0.06819 | -0.008 | 19.718
15 | 1.348 | 0.07662 | -0.009 | 17.597
15.5 | 1.346 | 0.08628 | -0.009 | 15.602
16 | 1.341 | 0.09675 | -0.009 | 13.862
16.5 | 1.333 | 0.10823 | -0.009 | 12.314
17 | 1.322 | 0.12014 | -0.009 | 11.008
17.5 | 1.31 | 0.13242 | -0.009 | 9.894
18 | 1.298 | 0.14413 | -0.009 | 9.003
18.5 | 1.284 | 0.15564 | -0.009 | 8.248
19 | 1.269 | 0.16685 | -0.008 | 7.607
19.5 | 1.253 | 0.17812 | -0.008 | 7.034
20 | 1.235 | 0.18934 | -0.008 | 6.525

## 20. Re 250k Mach 0.10 (2)
BIGFOIL.COM POLAR EXPORT
Horten 15.00% thick 1.00% camber
Horten 15.00% thick 1.00% camber |  |  |  | Cl Max: | 1.1621 | at alpha= | 16 | deg
XFOIL ncrit=9 |  |  |  | L/D Max: | 62.0525 | at alpha= | 7 | deg
Re: | 250000 |  |  | Cd Min: | 0.20865 | at alpha= | -19 | deg
Mach: | 0.1 |  |  | Cl=0 at alpha= | -0.35926 | deg
|  |  |  | @ Cl=0.1, Cd= | 0.01063
|  |  |  | @ Cl=0.4, Cd= | 0.012412
|  |  |  | @ Cl=0.6, Cd= | 0.013317
alpha (deg) | Cl | Cd | Cm | Cl/Cd
-19 | -0.6357 | 0.20865 | 0.0239 | -3.0467
-18.5 | -0.6417 | 0.20045 | 0.0159 | -3.2013
-18 | -0.6156 | 0.19411 | 0.0155 | -3.1714
-17.5 | -0.595 | 0.18916 | 0.0138 | -3.1455
-17 | -0.6037 | 0.1789 | 0.0064 | -3.3745
-16 | -0.9592 | 0.07559 | -0.0495 | -12.6895
-15.5 | -1.0172 | 0.06183 | -0.0568 | -16.4516
-15 | -1.0494 | 0.05323 | -0.0592 | -19.7144
-14.5 | -1.0746 | 0.04652 | -0.0587 | -23.0997
-14 | -1.0952 | 0.04148 | -0.0558 | -26.4031
-13.5 | -1.0731 | 0.03823 | -0.0538 | -28.0696
-13 | -1.0639 | 0.03548 | -0.0502 | -29.9859
-12.5 | -1.0597 | 0.03291 | -0.045 | -32.1999
-12 | -1.0314 | 0.0304 | -0.0422 | -33.9276
-11.5 | -1.013 | 0.02862 | -0.0374 | -35.3948
-11 | -0.9889 | 0.02661 | -0.033 | -37.1627
-10.5 | -0.9667 | 0.02523 | -0.0278 | -38.3155
-10 | -0.9404 | 0.0236 | -0.0231 | -39.8475
-9.5 | -0.913 | 0.02243 | -0.0184 | -40.7044
-9 | -0.8862 | 0.02105 | -0.0136 | -42.0998
-8.5 | -0.8604 | 0.01995 | -0.0083 | -43.1278
-8 | -0.8378 | 0.01907 | -0.0024 | -43.9329
-7.5 | -0.8204 | 0.01818 | 0.0042 | -45.1265
-7 | -0.7758 | 0.01729 | 0.0054 | -44.8699
-6.5 | -0.694 | 0.01611 | -0.0005 | -43.0788
-6 | -0.6141 | 0.01498 | -0.0058 | -40.9947
-5.5 | -0.5353 | 0.01384 | -0.0107 | -38.6777
-5 | -0.4592 | 0.01275 | -0.0149 | -36.0157
-4.5 | -0.3987 | 0.01179 | -0.0157 | -33.8168
-4 | -0.3473 | 0.01104 | -0.0144 | -31.4583
-3.5 | -0.3031 | 0.01048 | -0.0114 | -28.9218
-3 | -0.2594 | 0.01011 | -0.0082 | -25.6578
-2.5 | -0.2142 | 0.0099 | -0.0051 | -21.6364
-2 | -0.1672 | 0.0098 | -0.0024 | -17.0612
-1.5 | -0.1182 | 0.00983 | 0.0001 | -12.0244
-1 | -0.0674 | 0.0099 | 0.0021 | -6.8081
-0.5 | -0.0152 | 0.01008 | 0.004 | -1.5079
0 | 0.0388 | 0.0103 | 0.0054 | 3.767
0.5 | 0.0953 | 0.0106 | 0.0064 | 8.9906
1 | 0.1575 | 0.011 | 0.0062 | 14.3182
1.5 | 0.2238 | 0.0114 | 0.0051 | 19.6316
2 | 0.2936 | 0.01185 | 0.003 | 24.7764
2.5 | 0.3639 | 0.01224 | 0.0007 | 29.7304
3 | 0.4521 | 0.01266 | -0.0055 | 35.7109
3.5 | 0.5224 | 0.01297 | -0.0082 | 40.2776
4 | 0.5979 | 0.01331 | -0.0121 | 44.9211
4.5 | 0.6732 | 0.01356 | -0.0162 | 49.646
5 | 0.7455 | 0.01386 | -0.0198 | 53.7879
5.5 | 0.8191 | 0.0141 | -0.0238 | 58.0922
6 | 0.8835 | 0.01436 | -0.0261 | 61.5251
6.5 | 0.9155 | 0.01478 | -0.0221 | 61.9418
7 | 0.9463 | 0.01525 | -0.0177 | 62.0525
7.5 | 0.9748 | 0.0158 | -0.013 | 61.6962
8 | 0.9993 | 0.01652 | -0.0076 | 60.4903
8.5 | 1.0232 | 0.01724 | -0.002 | 59.3503
9 | 1.0433 | 0.0181 | 0.0042 | 57.6409
9.5 | 1.0599 | 0.01911 | 0.0108 | 55.4631
10 | 1.071 | 0.02024 | 0.0181 | 52.915
10.5 | 1.0776 | 0.02145 | 0.0259 | 50.2378
11 | 1.0875 | 0.02298 | 0.0321 | 47.3238
11.5 | 1.0985 | 0.02488 | 0.0371 | 44.1519
12 | 1.1086 | 0.02724 | 0.0411 | 40.6975
12.5 | 1.1172 | 0.0301 | 0.0443 | 37.1163
13 | 1.1256 | 0.03332 | 0.0465 | 33.7815
13.5 | 1.1348 | 0.03682 | 0.048 | 30.8202
14 | 1.1413 | 0.04075 | 0.0492 | 28.0074
14.5 | 1.1473 | 0.045 | 0.0495 | 25.4956
15 | 1.1529 | 0.04937 | 0.0499 | 23.3522
15.5 | 1.1548 | 0.05446 | 0.0494 | 21.2046
16 | 1.1621 | 0.05893 | 0.0493 | 19.72
16.5 | 1.1568 | 0.06544 | 0.0475 | 17.6773
17 | 1.1597 | 0.07093 | 0.0461 | 16.3499
17.5 | 1.16 | 0.0769 | 0.0448 | 15.0845
18 | 1.1429 | 0.08589 | 0.0409 | 13.3066
18.5 | 1.1356 | 0.09358 | 0.0377 | 12.1351
19 | 1.1398 | 0.09927 | 0.036 | 11.4818
19.5 | 1.0958 | 0.11389 | 0.0277 | 9.6216
20 | 1.0252 | 0.13468 | 0.0151 | 7.6121

## 21. Re 250k Mach 0.25 (1)
BIGFOIL.COM POLAR EXPORT
Horten 15.00% thick 1.00% camber
Horten 15.00% thick 1.00% camber |  |  |  | Cl Max: | 1.286 | at alpha= | 13.5 | deg
JavaFoil+Calcfoil stall+Eppler ext transition |  |  |  | L/D Max: | 55.215 | at alpha= | 6.5 | deg
Re: | 250000 |  |  | Cd Min: | 0.01091 | at alpha= | 1 | deg
Mach: | 0.25 |  |  | Cl=0 at alpha= | -0.39682 | deg
|  |  |  | @ Cl=0.1, Cd= | 0.011175
|  |  |  | @ Cl=0.4, Cd= | 0.011045
|  |  |  | @ Cl=0.6, Cd= | 0.012519
alpha (deg) | Cl | Cd | Cm | Cl/Cd
-19 | -0.789 | 0.2206 | 0.006 | -3.579
-18.5 | -0.834 | 0.2073 | 0.006 | -4.022
-18 | -0.875 | 0.19214 | 0.006 | -4.552
-17.5 | -0.912 | 0.18032 | 0.006 | -5.057
-17 | -0.945 | 0.16816 | 0.006 | -5.618
-16.5 | -0.974 | 0.15653 | 0.006 | -6.22
-16 | -0.998 | 0.14687 | 0.006 | -6.792
-15.5 | -1.016 | 0.13742 | 0.006 | -7.39
-15 | -1.028 | 0.12785 | 0.006 | -8.038
-14.5 | -1.035 | 0.11936 | 0.006 | -8.675
-14 | -1.039 | 0.11144 | 0.006 | -9.322
-13.5 | -1.038 | 0.10357 | 0.006 | -10.02
-13 | -1.034 | 0.09581 | 0.007 | -10.786
-12.5 | -1.025 | 0.08811 | 0.007 | -11.637
-12 | -1.016 | 0.07984 | 0.007 | -12.724
-11.5 | -1.006 | 0.07084 | 0.007 | -14.198
-11 | -1.006 | 0.05702 | 0.008 | -17.652
-10.5 | -1.031 | 0.03787 | 0.008 | -27.221
-10 | -1.038 | 0.0277 | 0.009 | -37.463
-9.5 | -1.019 | 0.0236 | 0.009 | -43.187
-9 | -0.987 | 0.02137 | 0.008 | -46.189
-8.5 | -0.947 | 0.01985 | 0.008 | -47.711
-8 | -0.902 | 0.01885 | 0.008 | -47.828
-7.5 | -0.853 | 0.01791 | 0.007 | -47.623
-7 | -0.801 | 0.01711 | 0.007 | -46.8
-6.5 | -0.746 | 0.01645 | 0.007 | -45.362
-6 | -0.69 | 0.01583 | 0.006 | -43.588
-5.5 | -0.632 | 0.01525 | 0.006 | -41.444
-5 | -0.573 | 0.01511 | 0.006 | -37.927
-4.5 | -0.513 | 0.01461 | 0.005 | -35.09
-4 | -0.452 | 0.01318 | 0.005 | -34.289
-3.5 | -0.39 | 0.01264 | 0.004 | -30.877
-3 | -0.328 | 0.01233 | 0.004 | -26.605
-2.5 | -0.265 | 0.012 | 0.004 | -22.126
-2 | -0.203 | 0.01155 | 0.003 | -17.542
-1.5 | -0.14 | 0.01132 | 0.003 | -12.325
-1 | -0.076 | 0.01158 | 0.003 | -6.587
-0.5 | -0.013 | 0.0111 | 0.002 | -1.163
0 | 0.05 | 0.01112 | 0.002 | 4.54
0.5 | 0.114 | 0.01119 | 0.001 | 10.171
1 | 0.177 | 0.01091 | 0.001 | 16.225
1.5 | 0.24 | 0.01108 | 0 | 21.687
2 | 0.303 | 0.0113 | 0 | 26.825
2.5 | 0.366 | 0.01111 | 0 | 32.954
3 | 0.429 | 0.01099 | -0.001 | 38.997
3.5 | 0.491 | 0.01132 | -0.001 | 43.339
4 | 0.553 | 0.01218 | -0.002 | 45.358
4.5 | 0.614 | 0.01262 | -0.002 | 48.612
5 | 0.674 | 0.01315 | -0.002 | 51.251
5.5 | 0.734 | 0.01377 | -0.003 | 53.261
6 | 0.792 | 0.01449 | -0.003 | 54.619
6.5 | 0.848 | 0.01535 | -0.004 | 55.215
7 | 0.902 | 0.01639 | -0.004 | 54.992
7.5 | 0.953 | 0.01768 | -0.004 | 53.862
8 | 1 | 0.01926 | -0.005 | 51.91
8.5 | 1.044 | 0.021 | -0.005 | 49.729
9 | 1.085 | 0.0232 | -0.006 | 46.778
9.5 | 1.124 | 0.02568 | -0.006 | 43.749
10 | 1.159 | 0.02857 | -0.006 | 40.562
10.5 | 1.19 | 0.03184 | -0.007 | 37.379
11 | 1.218 | 0.03561 | -0.007 | 34.197
11.5 | 1.242 | 0.03995 | -0.007 | 31.078
12 | 1.261 | 0.04498 | -0.007 | 28.033
12.5 | 1.275 | 0.05078 | -0.008 | 25.104
13 | 1.283 | 0.05745 | -0.008 | 22.34
13.5 | 1.286 | 0.06532 | -0.008 | 19.691
14 | 1.284 | 0.07459 | -0.008 | 17.208
14.5 | 1.275 | 0.08545 | -0.008 | 14.92
15 | 1.26 | 0.09818 | -0.008 | 12.835
15.5 | 1.239 | 0.11183 | -0.008 | 11.078
16 | 1.216 | 0.1253 | -0.008 | 9.702
16.5 | 1.191 | 0.13809 | -0.008 | 8.624
17 | 1.163 | 0.15024 | -0.007 | 7.744
17.5 | 1.133 | 0.16238 | -0.007 | 6.979
18 | 1.099 | 0.17473 | -0.007 | 6.291
18.5 | 1.062 | 0.18734 | -0.007 | 5.668

## 22. Re 250k Mach 0.25 (2)
BIGFOIL.COM POLAR EXPORT
Horten 15.00% thick 1.00% camber
Horten 15.00% thick 1.00% camber |  |  |  | Cl Max: | 1.1104 | at alpha= | 14.5 | deg
XFOIL ncrit=9 |  |  |  | L/D Max: | 60.5804 | at alpha= | 6 | deg
Re: | 250000 |  |  | Cd Min: | 0.2176 | at alpha= | 19.5 | deg
Mach: | 0.25 |  |  | Cl=0 at alpha= | -0.36197 | deg
|  |  |  | @ Cl=0.1, Cd= | 0.010785
|  |  |  | @ Cl=0.4, Cd= | 0.012605
|  |  |  | @ Cl=0.6, Cd= | 0.013563
alpha (deg) | Cl | Cd | Cm | Cl/Cd
-17 | -0.6045 | 0.1835 | 0.0075 | -3.2943
-16.5 | -0.5742 | 0.17849 | 0.0078 | -3.217
-16 | -0.5863 | 0.16896 | -0.0004 | -3.4701
-15 | -0.8703 | 0.081 | -0.0474 | -10.7444
-14.5 | -0.9317 | 0.06566 | -0.057 | -14.1898
-14 | -0.9563 | 0.05683 | -0.0603 | -16.8274
-13.5 | -0.9708 | 0.05015 | -0.0615 | -19.3579
-13 | -0.9831 | 0.0445 | -0.0608 | -22.0921
-12.5 | -0.9983 | 0.03942 | -0.058 | -25.3247
-12 | -1.0051 | 0.03516 | -0.0535 | -28.5865
-11.5 | -0.9876 | 0.03252 | -0.0496 | -30.369
-11 | -0.978 | 0.03004 | -0.0439 | -32.5566
-10.5 | -0.9568 | 0.02768 | -0.0389 | -34.5665
-10 | -0.9397 | 0.02604 | -0.0325 | -36.0868
-9.5 | -0.9167 | 0.02424 | -0.0268 | -37.8177
-9 | -0.8918 | 0.02288 | -0.021 | -38.9773
-8.5 | -0.8671 | 0.02142 | -0.0153 | -40.4809
-8 | -0.8458 | 0.0202 | -0.0087 | -41.8713
-7.5 | -0.8286 | 0.01944 | -0.0015 | -42.6235
-7 | -0.7848 | 0.01836 | 0.0004 | -42.7451
-6.5 | -0.7007 | 0.01686 | -0.0054 | -41.5599
-6 | -0.6172 | 0.01555 | -0.0107 | -39.6913
-5.5 | -0.5355 | 0.0143 | -0.0155 | -37.4476
-5 | -0.4638 | 0.01316 | -0.0181 | -35.2432
-4.5 | -0.3988 | 0.01218 | -0.0192 | -32.7422
-4 | -0.3492 | 0.01143 | -0.0171 | -30.5512
-3.5 | -0.3059 | 0.01085 | -0.0135 | -28.1935
-3 | -0.2629 | 0.01043 | -0.0097 | -25.2061
-2.5 | -0.2182 | 0.01016 | -0.0062 | -21.4764
-2 | -0.1707 | 0.01004 | -0.0031 | -17.002
-1.5 | -0.1209 | 0.01002 | -0.0004 | -12.0659
-1 | -0.0688 | 0.0101 | 0.0019 | -6.8119
-0.5 | -0.0151 | 0.01025 | 0.0038 | -1.4732
0 | 0.0396 | 0.01049 | 0.0056 | 3.775
0.5 | 0.0975 | 0.01077 | 0.0067 | 9.0529
1 | 0.1551 | 0.01111 | 0.0079 | 13.9604
1.5 | 0.2221 | 0.01155 | 0.0071 | 19.2294
2 | 0.2914 | 0.01198 | 0.0057 | 24.3239
2.5 | 0.3805 | 0.01251 | 0.0001 | 30.4157
3 | 0.4566 | 0.01288 | -0.003 | 35.4503
3.5 | 0.5282 | 0.01328 | -0.0054 | 39.7741
4 | 0.612 | 0.01361 | -0.0104 | 44.9669
4.5 | 0.6866 | 0.01396 | -0.0137 | 49.1834
5 | 0.7607 | 0.01434 | -0.017 | 53.0474
5.5 | 0.8372 | 0.01466 | -0.0209 | 57.1078
6 | 0.9081 | 0.01499 | -0.0239 | 60.5804
6.5 | 0.9385 | 0.01551 | -0.0191 | 60.5093
7 | 0.9679 | 0.01604 | -0.014 | 60.3429
7.5 | 0.9927 | 0.01672 | -0.0081 | 59.372
8 | 1.0131 | 0.01754 | -0.0015 | 57.7594
8.5 | 1.0313 | 0.01839 | 0.0056 | 56.0794
9 | 1.0444 | 0.01941 | 0.0133 | 53.8073
9.5 | 1.0493 | 0.02052 | 0.0222 | 51.1355
10 | 1.0542 | 0.02189 | 0.0304 | 48.159
10.5 | 1.0623 | 0.0237 | 0.0368 | 44.8228
11 | 1.0708 | 0.02599 | 0.0419 | 41.2005
11.5 | 1.0788 | 0.0288 | 0.0458 | 37.4583
12 | 1.0854 | 0.03215 | 0.0487 | 33.7605
12.5 | 1.0935 | 0.03579 | 0.0505 | 30.5532
13 | 1.0995 | 0.03992 | 0.0519 | 27.5426
13.5 | 1.1049 | 0.04423 | 0.0529 | 24.9808
14 | 1.1061 | 0.04939 | 0.0528 | 22.3952
14.5 | 1.1104 | 0.05421 | 0.053 | 20.4833
15 | 1.1047 | 0.06071 | 0.0515 | 18.1963
15.5 | 1.1079 | 0.06617 | 0.0507 | 16.7432
16 | 1.094 | 0.07431 | 0.0479 | 14.7221
16.5 | 1.0792 | 0.08299 | 0.0444 | 13.004
17 | 1.0827 | 0.08893 | 0.0428 | 12.1747
17.5 | 1.0471 | 0.10154 | 0.0362 | 10.3122
18 | 0.9872 | 0.11934 | 0.0257 | 8.2722
18.5 | 0.7292 | 0.18973 | -0.0132 | 3.8434
19 | 0.7374 | 0.19896 | -0.0173 | 3.7063
19.5 | 0.7186 | 0.2176 | -0.0276 | 3.3024

## 23. Re 250k Mach 0.50 (1)
BIGFOIL.COM POLAR EXPORT
Horten 15.00% thick 1.00% camber
Horten 15.00% thick 1.00% camber |  |  |  | Cl Max: | 1.131 | at alpha= | 20 | deg
JavaFoil+Calcfoil stall+Eppler ext transition |  |  |  | L/D Max: | 49.572 | at alpha= | 5.5 | deg
Re: | 250000 |  |  | Cd Min: | 0.01074 | at alpha= | 1 | deg
Mach: | 0.5 |  |  | Cl=0 at alpha= | -0.4 | deg
|  |  |  | @ Cl=0.1, Cd= | 0.011106
|  |  |  | @ Cl=0.4, Cd= | 0.011976
|  |  |  | @ Cl=0.6, Cd= | 0.013411
alpha (deg) | Cl | Cd | Cm | Cl/Cd
-20 | -1.08 | 0.28927 | 0.01 | -3.732
-19.5 | -1.053 | 0.2782 | 0.01 | -3.785
-19 | -1.027 | 0.27088 | 0.01 | -3.79
-18.5 | -0.998 | 0.27461 | 0.009 | -3.635
-18 | -0.972 | 0.2732 | 0.009 | -3.557
-17.5 | -0.944 | 0.25118 | 0.009 | -3.756
-17 | -0.917 | 0.2492 | 0.009 | -3.679
-16.5 | -0.889 | 0.24329 | 0.008 | -3.654
-16 | -0.862 | 0.23695 | 0.008 | -3.638
-15.5 | -0.834 | 0.22631 | 0.008 | -3.685
-15 | -0.807 | 0.21811 | 0.008 | -3.7
-14.5 | -0.779 | 0.21562 | 0.007 | -3.612
-14 | -0.752 | 0.20748 | 0.007 | -3.624
-13.5 | -0.724 | 0.19387 | 0.007 | -3.734
-13 | -0.697 | 0.19067 | 0.006 | -3.654
-12.5 | -0.669 | 0.17555 | 0.006 | -3.81
-12 | -0.641 | 0.175 | 0.006 | -3.663
-11.5 | -0.613 | 0.16806 | 0.005 | -3.65
-11 | -0.586 | 0.15447 | 0.005 | -3.793
-10.5 | -0.558 | 0.14313 | 0.005 | -3.9
-10 | -0.53 | 0.11969 | 0.004 | -4.428
-9.5 | -0.747 | 0.0815 | 0.005 | -9.169
-9 | -0.802 | 0.07065 | 0.005 | -11.348
-8.5 | -0.816 | 0.05949 | 0.006 | -13.723
-8 | -0.873 | 0.03372 | 0.008 | -25.89
-7.5 | -0.885 | 0.02413 | 0.008 | -36.683
-7 | -0.852 | 0.02148 | 0.008 | -39.689
-6.5 | -0.806 | 0.01985 | 0.007 | -40.609
-6 | -0.752 | 0.01864 | 0.007 | -40.358
-5.5 | -0.694 | 0.01767 | 0.007 | -39.274
-5 | -0.632 | 0.01682 | 0.006 | -37.558
-4.5 | -0.567 | 0.01607 | 0.006 | -35.311
-4 | -0.501 | 0.01542 | 0.005 | -32.495
-3.5 | -0.434 | 0.01484 | 0.005 | -29.214
-3 | -0.365 | 0.01376 | 0.005 | -26.527
-2.5 | -0.296 | 0.01245 | 0.004 | -23.75
-2 | -0.226 | 0.01172 | 0.004 | -19.283
-1.5 | -0.156 | 0.01168 | 0.003 | -13.328
-1 | -0.085 | 0.01102 | 0.003 | -7.726
-0.5 | -0.014 | 0.01095 | 0.002 | -1.317
0 | 0.056 | 0.01131 | 0.002 | 4.98
0.5 | 0.127 | 0.01098 | 0.001 | 11.564
1 | 0.197 | 0.01074 | 0.001 | 18.379
1.5 | 0.268 | 0.01094 | 0.001 | 24.478
2 | 0.338 | 0.01168 | 0 | 28.923
2.5 | 0.407 | 0.01201 | 0 | 33.925
3 | 0.476 | 0.01242 | -0.001 | 38.358
3.5 | 0.545 | 0.01291 | -0.001 | 42.188
4 | 0.612 | 0.01352 | -0.002 | 45.294
4.5 | 0.678 | 0.01422 | -0.002 | 47.678
5 | 0.742 | 0.01511 | -0.003 | 49.117
5.5 | 0.804 | 0.01622 | -0.003 | 49.572
6 | 0.862 | 0.01763 | -0.004 | 48.887
6.5 | 0.916 | 0.01949 | -0.004 | 46.991
7 | 0.965 | 0.02186 | -0.004 | 44.14
7.5 | 1.009 | 0.02487 | -0.005 | 40.562
8 | 1.047 | 0.02845 | -0.005 | 36.799
8.5 | 1.078 | 0.03276 | -0.006 | 32.908
9 | 1.099 | 0.03801 | -0.006 | 28.918
9.5 | 1.106 | 0.04472 | -0.006 | 24.738
10 | 1.091 | 0.05408 | -0.006 | 20.17
10.5 | 1.023 | 0.07111 | -0.006 | 14.391
11 | 0.805 | 0.10152 | -0.004 | 7.927
11.5 | 0.657 | 0.14728 | -0.004 | 4.464
12 | 0.685 | 0.16148 | -0.004 | 4.244
12.5 | 0.714 | 0.17857 | -0.005 | 3.997
13 | 0.742 | 0.18485 | -0.005 | 4.012
13.5 | 0.769 | 0.19779 | -0.005 | 3.889
14 | 0.797 | 0.20129 | -0.006 | 3.96
14.5 | 0.825 | 0.21421 | -0.006 | 3.853
15 | 0.854 | 0.22435 | -0.007 | 3.805
15.5 | 0.881 | 0.23121 | -0.007 | 3.809
16 | 0.909 | 0.244 | -0.007 | 3.726
16.5 | 0.938 | 0.25229 | -0.008 | 3.717
17 | 0.965 | 0.25742 | -0.008 | 3.747
17.5 | 0.993 | 0.27013 | -0.008 | 3.677
18 | 1.02 | 0.26815 | -0.009 | 3.804
18.5 | 1.049 | 0.26963 | -0.009 | 3.889
19 | 1.076 | 0.28547 | -0.01 | 3.768
19.5 | 1.104 | 0.28599 | -0.01 | 3.861
20 | 1.131 | 0.29762 | -0.01 | 3.8

## 24. Re 250k Mach 0.50 (2)
BIGFOIL.COM POLAR EXPORT
Horten 15.00% thick 1.00% camber
Horten 15.00% thick 1.00% camber |  |  |  | Cl Max: | 1.0035 | at alpha= | 7 | deg
XFOIL ncrit=9 |  |  |  | L/D Max: | 53.8424 | at alpha= | 6 | deg
Re: | 250000 |  |  | Cd Min: | 0.11813 | at alpha= | -12.5 | deg
Mach: | 0.5 |  |  | Cl=0 at alpha= | -0.36573 | deg
|  |  |  | @ Cl=0.1, Cd= | 0.011555
|  |  |  | @ Cl=0.4, Cd= | 0.013486
|  |  |  | @ Cl=0.6, Cd= | 0.014841
alpha (deg) | Cl | Cd | Cm | Cl/Cd
-12.5 | -0.5286 | 0.11813 | -0.0237 | -4.4747
-12 | -0.5191 | 0.1111 | -0.0259 | -4.6724
-11.5 | -0.5385 | 0.09867 | -0.032 | -5.4576
-11 | -0.6243 | 0.07545 | -0.0465 | -8.2744
-10.5 | -0.6992 | 0.05764 | -0.0593 | -12.1305
-10 | -0.7522 | 0.046 | -0.0654 | -16.3522
-9.5 | -0.7784 | 0.03902 | -0.0649 | -19.9487
-9 | -0.7925 | 0.03412 | -0.0608 | -23.2268
-8.5 | -0.8079 | 0.02993 | -0.0536 | -26.993
-8 | -0.8103 | 0.02705 | -0.0448 | -29.9556
-7.5 | -0.8171 | 0.02519 | -0.0334 | -32.4375
-6.5 | -0.7178 | 0.02065 | -0.0285 | -34.7603
-6 | -0.6243 | 0.01826 | -0.0328 | -34.1895
-5.5 | -0.5336 | 0.01641 | -0.0364 | -32.5168
-5 | -0.4583 | 0.01493 | -0.0371 | -30.6966
-4.5 | -0.4053 | 0.01394 | -0.0334 | -29.0746
-4 | -0.3597 | 0.01324 | -0.0284 | -27.1677
-3.5 | -0.3161 | 0.01257 | -0.0231 | -25.1472
-3 | -0.2725 | 0.01198 | -0.0178 | -22.7462
-2.5 | -0.228 | 0.0115 | -0.0125 | -19.8261
-2 | -0.1802 | 0.01118 | -0.0077 | -16.1181
-1.5 | -0.1291 | 0.01101 | -0.0034 | -11.7257
-1 | -0.0738 | 0.011 | 0.0002 | -6.7091
-0.5 | -0.0163 | 0.01109 | 0.0034 | -1.4698
0 | 0.0444 | 0.01128 | 0.0061 | 3.9362
0.5 | 0.1071 | 0.01159 | 0.0083 | 9.2407
1 | 0.1697 | 0.01191 | 0.0105 | 14.2485
1.5 | 0.2413 | 0.01238 | 0.011 | 19.4911
2 | 0.315 | 0.01291 | 0.0111 | 24.3997
2.5 | 0.3976 | 0.01347 | 0.0093 | 29.5174
3 | 0.4869 | 0.01407 | 0.006 | 34.6055
3.5 | 0.5719 | 0.01464 | 0.0035 | 39.0642
4 | 0.6545 | 0.01523 | 0.0014 | 42.9744
4.5 | 0.7395 | 0.01588 | -0.0011 | 46.568
5 | 0.8276 | 0.0166 | -0.0043 | 49.8554
5.5 | 0.9132 | 0.01743 | -0.0072 | 52.3924
6 | 0.9907 | 0.0184 | -0.0088 | 53.8424
6.5 | 1.0034 | 0.01926 | 0.0007 | 52.0976
7 | 1.0035 | 0.02022 | 0.0122 | 49.6291
7.5 | 0.9854 | 0.02119 | 0.0262 | 46.5031
8 | 0.9764 | 0.02273 | 0.0375 | 42.9564
8.5 | 0.9757 | 0.02502 | 0.0457 | 38.9968
9 | 0.9771 | 0.02812 | 0.0516 | 34.7475
9.5 | 0.9782 | 0.032 | 0.0558 | 30.5688
10 | 0.9777 | 0.03656 | 0.0585 | 26.7423
10.5 | 0.9726 | 0.04212 | 0.0598 | 23.0912
11 | 0.9609 | 0.04866 | 0.0598 | 19.7472
11.5 | 0.9518 | 0.05528 | 0.0592 | 17.2178
12 | 0.9191 | 0.0652 | 0.0555 | 14.0966

## 25. Re 500k Mach 0.00 (1)
BIGFOIL.COM POLAR EXPORT
Horten 15.00% thick 1.00% camber
Horten 15.00% thick 1.00% camber |  |  |  | Cl Max: | 1.395 | at alpha= | 15.5 | deg
JavaFoil+Calcfoil stall+Eppler ext transition |  |  |  | L/D Max: | 69.801 | at alpha= | 5.5 | deg
Re: | 500000 |  |  | Cd Min: | 0.00936 | at alpha= | -0.5 | deg
Mach: | 0 |  |  | Cl=0 at alpha= | -0.39516 | deg
|  |  |  | @ Cl=0.1, Cd= | 0.0094302
|  |  |  | @ Cl=0.4, Cd= | 0.010094
|  |  |  | @ Cl=0.6, Cd= | 0.010181
alpha (deg) | Cl | Cd | Cm | Cl/Cd
-17.5 | -1.151 | 0.1343 | 0.008 | -8.574
-17 | -1.157 | 0.12599 | 0.008 | -9.18
-16.5 | -1.16 | 0.11786 | 0.008 | -9.839
-16 | -1.161 | 0.10921 | 0.008 | -10.634
-15.5 | -1.161 | 0.10033 | 0.008 | -11.573
-15 | -1.158 | 0.09153 | 0.009 | -12.655
-14.5 | -1.156 | 0.08175 | 0.009 | -14.141
-14 | -1.156 | 0.07047 | 0.009 | -16.409
-13.5 | -1.161 | 0.05772 | 0.009 | -20.114
-13 | -1.171 | 0.04454 | 0.009 | -26.281
-12.5 | -1.177 | 0.03428 | 0.01 | -34.333
-12 | -1.172 | 0.02802 | 0.01 | -41.818
-11.5 | -1.157 | 0.02409 | 0.009 | -48.015
-11 | -1.133 | 0.02156 | 0.009 | -52.54
-10.5 | -1.102 | 0.01974 | 0.009 | -55.825
-10 | -1.067 | 0.01844 | 0.009 | -57.841
-9.5 | -1.027 | 0.01733 | 0.009 | -59.249
-9 | -0.983 | 0.0164 | 0.008 | -59.955
-8.5 | -0.937 | 0.01579 | 0.008 | -59.338
-8 | -0.888 | 0.01511 | 0.008 | -58.744
-7.5 | -0.836 | 0.01451 | 0.007 | -57.635
-7 | -0.783 | 0.01399 | 0.007 | -55.989
-6.5 | -0.728 | 0.01352 | 0.007 | -53.891
-6 | -0.672 | 0.01307 | 0.006 | -51.445
-5.5 | -0.615 | 0.01213 | 0.006 | -50.71
-5 | -0.557 | 0.01171 | 0.005 | -47.568
-4.5 | -0.498 | 0.01181 | 0.005 | -42.164
-4 | -0.439 | 0.01181 | 0.005 | -37.138
-3.5 | -0.379 | 0.0112 | 0.004 | -33.797
-3 | -0.318 | 0.01085 | 0.004 | -29.33
-2.5 | -0.257 | 0.01013 | 0.004 | -25.417
-2 | -0.196 | 0.01019 | 0.003 | -19.27
-1.5 | -0.135 | 0.00998 | 0.003 | -13.546
-1 | -0.074 | 0.00984 | 0.002 | -7.512
-0.5 | -0.013 | 0.00936 | 0.002 | -1.337
0 | 0.049 | 0.00938 | 0.002 | 5.216
0.5 | 0.11 | 0.00944 | 0.001 | 11.686
1 | 0.172 | 0.00988 | 0.001 | 17.373
1.5 | 0.233 | 0.01003 | 0 | 23.22
2 | 0.294 | 0.00971 | 0 | 30.281
2.5 | 0.355 | 0.00991 | 0 | 35.793
3 | 0.416 | 0.01016 | -0.001 | 40.898
3.5 | 0.476 | 0.00998 | -0.001 | 47.718
4 | 0.537 | 0.0103 | -0.002 | 52.08
4.5 | 0.596 | 0.01018 | -0.002 | 58.564
5 | 0.656 | 0.01019 | -0.002 | 64.368
5.5 | 0.715 | 0.01024 | -0.003 | 69.801
6 | 0.772 | 0.01162 | -0.003 | 66.465
6.5 | 0.829 | 0.01221 | -0.004 | 67.913
7 | 0.885 | 0.01275 | -0.004 | 69.366
7.5 | 0.938 | 0.0136 | -0.004 | 68.953
8 | 0.989 | 0.01462 | -0.005 | 67.636
8.5 | 1.037 | 0.01576 | -0.005 | 65.826
9 | 1.082 | 0.01708 | -0.006 | 63.364
9.5 | 1.125 | 0.01855 | -0.006 | 60.626
10 | 1.164 | 0.02026 | -0.006 | 57.468
10.5 | 1.201 | 0.02225 | -0.007 | 53.962
11 | 1.234 | 0.0245 | -0.007 | 50.383
11.5 | 1.265 | 0.02705 | -0.007 | 46.769
12 | 1.293 | 0.02999 | -0.008 | 43.111
12.5 | 1.317 | 0.03335 | -0.008 | 39.499
13 | 1.338 | 0.03714 | -0.008 | 36.024
13.5 | 1.356 | 0.0414 | -0.008 | 32.757
14 | 1.371 | 0.04617 | -0.009 | 29.692
14.5 | 1.383 | 0.05137 | -0.009 | 26.913
15 | 1.391 | 0.05731 | -0.009 | 24.268
15.5 | 1.395 | 0.06373 | -0.009 | 21.884
16 | 1.395 | 0.07085 | -0.009 | 19.687
16.5 | 1.392 | 0.0786 | -0.01 | 17.712
17 | 1.386 | 0.08704 | -0.01 | 15.926
17.5 | 1.378 | 0.09605 | -0.01 | 14.347
18 | 1.367 | 0.10588 | -0.01 | 12.91
18.5 | 1.354 | 0.11611 | -0.01 | 11.659
19 | 1.339 | 0.12677 | -0.01 | 10.561
19.5 | 1.322 | 0.13779 | -0.01 | 9.597
20 | 1.305 | 0.14896 | -0.01 | 8.759

## 26. Re 500k Mach 0.00 (2)
BIGFOIL.COM POLAR EXPORT
Horten 15.00% thick 1.00% camber
Horten 15.00% thick 1.00% camber |  |  |  | Cl Max: | 1.2389 | at alpha= | 15 | deg
XFOIL ncrit=9 |  |  |  | L/D Max: | 77.0522 | at alpha= | 8 | deg
Re: | 500000 |  |  | Cd Min: | 0.12184 | at alpha= | -20 | deg
Mach: | 0 |  |  | Cl=0 at alpha= | -0.28373 | deg
|  |  |  | @ Cl=0.1, Cd= | 0.0076748
|  |  |  | @ Cl=0.4, Cd= | 0.0088311
|  |  |  | @ Cl=0.6, Cd= | 0.010018
alpha (deg) | Cl | Cd | Cm | Cl/Cd
-20 | -1.029 | 0.12184 | -0.0176 | -8.4455
-19.5 | -1.0769 | 0.10536 | -0.0272 | -10.2211
-19 | -1.1131 | 0.09171 | -0.035 | -12.1372
-18.5 | -1.1378 | 0.08091 | -0.0404 | -14.0625
-18 | -1.148 | 0.07281 | -0.0441 | -15.7671
-17.5 | -1.1569 | 0.06501 | -0.0476 | -17.7957
-17 | -1.1644 | 0.05766 | -0.0507 | -20.1942
-16.5 | -1.1692 | 0.05109 | -0.053 | -22.8851
-16 | -1.1703 | 0.04539 | -0.0544 | -25.7832
-15.5 | -1.1702 | 0.04037 | -0.0543 | -28.9869
-15 | -1.1624 | 0.03641 | -0.0538 | -31.9253
-14.5 | -1.1509 | 0.03309 | -0.0526 | -34.7809
-14 | -1.136 | 0.03032 | -0.0507 | -37.467
-13.5 | -1.125 | 0.02748 | -0.0477 | -40.9389
-13 | -1.1066 | 0.02546 | -0.0446 | -43.4643
-12.5 | -1.0842 | 0.02386 | -0.0411 | -45.4401
-12 | -1.0682 | 0.02203 | -0.0364 | -48.4884
-11.5 | -1.0451 | 0.02084 | -0.0319 | -50.1488
-11 | -1.0264 | 0.01961 | -0.0262 | -52.3406
-10.5 | -1.0089 | 0.01866 | -0.0197 | -54.0675
-10 | -0.986 | 0.01777 | -0.014 | -55.4868
-9.5 | -0.9619 | 0.01693 | -0.0084 | -56.8163
-9 | -0.9397 | 0.01613 | -0.0023 | -58.2579
-8.5 | -0.9171 | 0.01559 | 0.0037 | -58.8262
-8 | -0.8425 | 0.01466 | -0.0009 | -57.4693
-7.5 | -0.7705 | 0.0137 | -0.0047 | -56.2409
-7 | -0.6997 | 0.0128 | -0.0082 | -54.6641
-6.5 | -0.6268 | 0.01201 | -0.0119 | -52.1898
-6 | -0.5545 | 0.01119 | -0.0155 | -49.5532
-5.5 | -0.4899 | 0.0105 | -0.0173 | -46.6571
-5 | -0.438 | 0.00999 | -0.0164 | -43.8438
-4.5 | -0.3918 | 0.00955 | -0.0142 | -41.0262
-4 | -0.3469 | 0.00915 | -0.0117 | -37.9126
-3.5 | -0.3024 | 0.00874 | -0.0092 | -34.5995
-3 | -0.2578 | 0.00837 | -0.0067 | -30.8005
-2.5 | -0.2129 | 0.00806 | -0.0042 | -26.4144
-2 | -0.1672 | 0.00781 | -0.0018 | -21.4085
-1.5 | -0.12 | 0.00765 | 0.0005 | -15.6863
-1 | -0.0717 | 0.00757 | 0.0025 | -9.4716
-0.5 | -0.0218 | 0.00754 | 0.0043 | -2.8912
0 | 0.0286 | 0.00756 | 0.0059 | 3.7831
0.5 | 0.0798 | 0.00764 | 0.0074 | 10.445
1 | 0.1321 | 0.00773 | 0.0087 | 17.0893
1.5 | 0.1845 | 0.00787 | 0.01 | 23.4435
2 | 0.2372 | 0.00804 | 0.0112 | 29.5025
2.5 | 0.2925 | 0.00829 | 0.0118 | 35.2835
3 | 0.3498 | 0.00857 | 0.012 | 40.8168
3.5 | 0.4094 | 0.00888 | 0.0116 | 46.1036
4 | 0.4767 | 0.00929 | 0.0095 | 51.3132
4.5 | 0.5476 | 0.0097 | 0.0065 | 56.4536
5 | 0.6218 | 0.01015 | 0.0027 | 61.2611
5.5 | 0.688 | 0.01059 | 0.0005 | 64.9669
6 | 0.7607 | 0.01108 | -0.0033 | 68.6552
6.5 | 0.8258 | 0.01156 | -0.0055 | 71.436
7 | 0.8972 | 0.01211 | -0.0091 | 74.0875
7.5 | 0.963 | 0.01277 | -0.0118 | 75.4111
8 | 1.0325 | 0.0134 | -0.0154 | 77.0522
8.5 | 1.0682 | 0.01403 | -0.0122 | 76.1368
9 | 1.0926 | 0.01468 | -0.0067 | 74.4278
9.5 | 1.1139 | 0.01541 | -0.0007 | 72.2842
10 | 1.1328 | 0.01623 | 0.0057 | 69.7967
10.5 | 1.1495 | 0.01713 | 0.0123 | 67.1045
11 | 1.1575 | 0.01805 | 0.0204 | 64.1274
11.5 | 1.1695 | 0.01926 | 0.0269 | 60.7217
12 | 1.1816 | 0.02088 | 0.0323 | 56.59
12.5 | 1.1975 | 0.02267 | 0.0363 | 52.8231
13 | 1.2112 | 0.02497 | 0.0395 | 48.5062
13.5 | 1.2173 | 0.02826 | 0.0419 | 43.075
14 | 1.2311 | 0.03137 | 0.0432 | 39.2445
14.5 | 1.2321 | 0.03596 | 0.0438 | 34.2631
15 | 1.2389 | 0.04032 | 0.0438 | 30.7267
15.5 | 1.2309 | 0.04644 | 0.043 | 26.5052
16 | 1.2305 | 0.05208 | 0.042 | 23.6271
16.5 | 1.226 | 0.05845 | 0.0403 | 20.9752
17 | 1.2117 | 0.06613 | 0.0381 | 18.323
17.5 | 1.2075 | 0.07303 | 0.0358 | 16.5343
18 | 1.1997 | 0.08055 | 0.0331 | 14.8939
18.5 | 1.1899 | 0.08839 | 0.0301 | 13.4619
19 | 1.1816 | 0.09609 | 0.0272 | 12.2968
19.5 | 1.1727 | 0.10428 | 0.0237 | 11.2457
20 | 1.1645 | 0.11244 | 0.02 | 10.3566

## 27. Re 500k Mach 0.10 (1)
BIGFOIL.COM POLAR EXPORT
Horten 15.00% thick 1.00% camber
Horten 15.00% thick 1.00% camber |  |  |  | Cl Max: | 1.382 | at alpha= | 15.5 | deg
JavaFoil+Calcfoil stall+Eppler ext transition |  |  |  | L/D Max: | 69.696 | at alpha= | 5.5 | deg
Re: | 500000 |  |  | Cd Min: | 0.00942 | at alpha= | -0.5 | deg
Mach: | 0.1 |  |  | Cl=0 at alpha= | -0.39516 | deg
|  |  |  | @ Cl=0.1, Cd= | 0.0094858
|  |  |  | @ Cl=0.4, Cd= | 0.010136
|  |  |  | @ Cl=0.6, Cd= | 0.01028
alpha (deg) | Cl | Cd | Cm | Cl/Cd
-17.5 | -1.126 | 0.1376 | 0.008 | -8.186
-17 | -1.134 | 0.12917 | 0.008 | -8.781
-16.5 | -1.14 | 0.12082 | 0.008 | -9.435
-16 | -1.144 | 0.11242 | 0.008 | -10.172
-15.5 | -1.145 | 0.10377 | 0.008 | -11.034
-15 | -1.144 | 0.09502 | 0.008 | -12.035
-14.5 | -1.142 | 0.08552 | 0.008 | -13.355
-14 | -1.142 | 0.07487 | 0.009 | -15.253
-13.5 | -1.145 | 0.0626 | 0.009 | -18.296
-13 | -1.155 | 0.04901 | 0.009 | -23.562
-12.5 | -1.165 | 0.03711 | 0.009 | -31.392
-12 | -1.165 | 0.02956 | 0.01 | -39.409
-11.5 | -1.153 | 0.02496 | 0.009 | -46.209
-11 | -1.131 | 0.02211 | 0.009 | -51.17
-10.5 | -1.102 | 0.0201 | 0.009 | -54.849
-10 | -1.068 | 0.01872 | 0.009 | -57.059
-9.5 | -1.029 | 0.01756 | 0.009 | -58.583
-9 | -0.986 | 0.0166 | 0.008 | -59.409
-8.5 | -0.94 | 0.01594 | 0.008 | -58.959
-8 | -0.891 | 0.01524 | 0.008 | -58.48
-7.5 | -0.84 | 0.01462 | 0.007 | -57.428
-7 | -0.786 | 0.01408 | 0.007 | -55.845
-6.5 | -0.732 | 0.0136 | 0.007 | -53.779
-6 | -0.675 | 0.01314 | 0.006 | -51.399
-5.5 | -0.618 | 0.01169 | 0.006 | -52.863
-5 | -0.56 | 0.01178 | 0.005 | -47.515
-4.5 | -0.5 | 0.01188 | 0.005 | -42.14
-4 | -0.441 | 0.01187 | 0.005 | -37.139
-3.5 | -0.38 | 0.01126 | 0.004 | -33.792
-3 | -0.32 | 0.01093 | 0.004 | -29.248
-2.5 | -0.259 | 0.01016 | 0.004 | -25.47
-2 | -0.197 | 0.01027 | 0.003 | -19.222
-1.5 | -0.136 | 0.01 | 0.003 | -13.591
-1 | -0.074 | 0.00989 | 0.002 | -7.508
-0.5 | -0.013 | 0.00942 | 0.002 | -1.336
0 | 0.049 | 0.00942 | 0.002 | 5.217
0.5 | 0.111 | 0.0095 | 0.001 | 11.671
1 | 0.172 | 0.0096 | 0.001 | 17.971
1.5 | 0.234 | 0.01004 | 0 | 23.307
2 | 0.295 | 0.00978 | 0 | 30.204
2.5 | 0.357 | 0.00996 | 0 | 35.82
3 | 0.418 | 0.01021 | -0.001 | 40.904
3.5 | 0.479 | 0.01004 | -0.001 | 47.669
4 | 0.539 | 0.01037 | -0.002 | 52.005
4.5 | 0.599 | 0.01028 | -0.002 | 58.313
5 | 0.659 | 0.01025 | -0.002 | 64.308
5.5 | 0.718 | 0.0103 | -0.003 | 69.696
6 | 0.776 | 0.01169 | -0.003 | 66.359
6.5 | 0.833 | 0.01214 | -0.004 | 68.601
7 | 0.888 | 0.01286 | -0.004 | 69.066
7.5 | 0.942 | 0.01374 | -0.004 | 68.531
8 | 0.993 | 0.01478 | -0.005 | 67.16
8.5 | 1.041 | 0.01597 | -0.005 | 65.177
9 | 1.085 | 0.01732 | -0.006 | 62.677
9.5 | 1.127 | 0.01887 | -0.006 | 59.755
10 | 1.167 | 0.02068 | -0.006 | 56.41
10.5 | 1.202 | 0.02273 | -0.007 | 52.891
11 | 1.235 | 0.0251 | -0.007 | 49.221
11.5 | 1.265 | 0.02774 | -0.007 | 45.61
12 | 1.292 | 0.03082 | -0.008 | 41.926
12.5 | 1.315 | 0.0343 | -0.008 | 38.351
13 | 1.335 | 0.03827 | -0.008 | 34.892
13.5 | 1.352 | 0.04267 | -0.008 | 31.683
14 | 1.365 | 0.04765 | -0.009 | 28.646
14.5 | 1.375 | 0.05322 | -0.009 | 25.831
15 | 1.381 | 0.05936 | -0.009 | 23.266
15.5 | 1.382 | 0.06628 | -0.009 | 20.85
16 | 1.38 | 0.07381 | -0.009 | 18.694
16.5 | 1.374 | 0.08203 | -0.01 | 16.751
17 | 1.365 | 0.09101 | -0.01 | 15.002
17.5 | 1.354 | 0.1006 | -0.01 | 13.457
18 | 1.339 | 0.11096 | -0.01 | 12.072
18.5 | 1.323 | 0.12171 | -0.01 | 10.871
19 | 1.305 | 0.13291 | -0.01 | 9.818
19.5 | 1.285 | 0.14426 | -0.01 | 8.909
20 | 1.264 | 0.15582 | -0.01 | 8.112

## 28. Re 500k Mach 0.10 (2)
BIGFOIL.COM POLAR EXPORT
Horten 15.00% thick 1.00% camber
Horten 15.00% thick 1.00% camber |  |  |  | Cl Max: | 1.2283 | at alpha= | 15 | deg
XFOIL ncrit=9 |  |  |  | L/D Max: | 76.4065 | at alpha= | 8 | deg
Re: | 500000 |  |  | Cd Min: | 0.11653 | at alpha= | -19.5 | deg
Mach: | 0.1 |  |  | Cl=0 at alpha= | -0.28402 | deg
|  |  |  | @ Cl=0.1, Cd= | 0.0077037
|  |  |  | @ Cl=0.4, Cd= | 0.0088524
|  |  |  | @ Cl=0.6, Cd= | 0.010061
alpha (deg) | Cl | Cd | Cm | Cl/Cd
-19.5 | -1.0253 | 0.11653 | -0.0213 | -8.7986
-19 | -1.0725 | 0.10042 | -0.0307 | -10.6801
-18.5 | -1.1056 | 0.08761 | -0.0378 | -12.6196
-18 | -1.1197 | 0.07875 | -0.0419 | -14.2184
-17.5 | -1.1318 | 0.07023 | -0.046 | -16.1156
-17 | -1.1423 | 0.06214 | -0.0497 | -18.3827
-16.5 | -1.1506 | 0.0548 | -0.0526 | -20.9964
-16 | -1.1554 | 0.04834 | -0.0547 | -23.9015
-15.5 | -1.1571 | 0.0428 | -0.0554 | -27.035
-15 | -1.153 | 0.03831 | -0.0551 | -30.0966
-14.5 | -1.1435 | 0.03462 | -0.0542 | -33.03
-14 | -1.1308 | 0.03149 | -0.0525 | -35.9098
-13.5 | -1.1193 | 0.02853 | -0.0498 | -39.2324
-13 | -1.1031 | 0.02623 | -0.0467 | -42.0549
-12.5 | -1.0823 | 0.02444 | -0.0432 | -44.284
-12 | -1.0654 | 0.02256 | -0.0388 | -47.2252
-11.5 | -1.0435 | 0.02122 | -0.0342 | -49.1753
-11 | -1.0216 | 0.02005 | -0.029 | -50.9526
-10.5 | -1.0065 | 0.01891 | -0.0222 | -53.2258
-10 | -0.9831 | 0.01817 | -0.0163 | -54.1057
-9.5 | -0.9631 | 0.01713 | -0.01 | -56.223
-9 | -0.9401 | 0.01636 | -0.004 | -57.4633
-8.5 | -0.9196 | 0.01572 | 0.0025 | -58.4987
-8 | -0.8463 | 0.01477 | -0.0016 | -57.2986
-7.5 | -0.773 | 0.01387 | -0.0055 | -55.7318
-7 | -0.7021 | 0.0129 | -0.0089 | -54.4264
-6.5 | -0.6289 | 0.01207 | -0.0126 | -52.1044
-6 | -0.5557 | 0.01124 | -0.0163 | -49.4395
-5.5 | -0.4913 | 0.01055 | -0.0179 | -46.5687
-5 | -0.4392 | 0.01005 | -0.0168 | -43.7015
-4.5 | -0.3932 | 0.00961 | -0.0145 | -40.9157
-4 | -0.3482 | 0.00921 | -0.012 | -37.8067
-3.5 | -0.3033 | 0.00881 | -0.0095 | -34.4268
-3 | -0.2587 | 0.00842 | -0.007 | -30.7245
-2.5 | -0.2138 | 0.00811 | -0.0043 | -26.3625
-2 | -0.1677 | 0.00784 | -0.0019 | -21.3903
-1.5 | -0.1206 | 0.00769 | 0.0004 | -15.6827
-1 | -0.0719 | 0.0076 | 0.0025 | -9.4605
-0.5 | -0.0219 | 0.00756 | 0.0043 | -2.8968
0 | 0.0288 | 0.00759 | 0.006 | 3.7945
0.5 | 0.0804 | 0.00767 | 0.0075 | 10.4824
1 | 0.1327 | 0.00776 | 0.0088 | 17.1005
1.5 | 0.1857 | 0.00789 | 0.0101 | 23.5361
2 | 0.2378 | 0.00808 | 0.0115 | 29.4307
2.5 | 0.2934 | 0.00833 | 0.0121 | 35.2221
3 | 0.3512 | 0.00859 | 0.0123 | 40.8847
3.5 | 0.4107 | 0.00891 | 0.012 | 46.0943
4 | 0.479 | 0.00934 | 0.0098 | 51.2848
4.5 | 0.5496 | 0.00973 | 0.007 | 56.4851
5 | 0.6243 | 0.01022 | 0.0031 | 61.0861
5.5 | 0.691 | 0.01064 | 0.0009 | 64.9436
6 | 0.7642 | 0.01116 | -0.0028 | 68.4767
6.5 | 0.8297 | 0.01165 | -0.0049 | 71.2189
7 | 0.9018 | 0.0122 | -0.0086 | 73.918
7.5 | 0.9683 | 0.01286 | -0.0113 | 75.2955
8 | 1.0376 | 0.01358 | -0.0147 | 76.4065
8.5 | 1.0723 | 0.01418 | -0.0112 | 75.6206
9 | 1.0954 | 0.01487 | -0.0054 | 73.6651
9.5 | 1.1152 | 0.01564 | 0.001 | 71.3043
10 | 1.1326 | 0.01649 | 0.0077 | 68.6841
10.5 | 1.1455 | 0.01739 | 0.0152 | 65.8712
11 | 1.1543 | 0.01835 | 0.023 | 62.9046
11.5 | 1.1673 | 0.01966 | 0.0292 | 59.3744
12 | 1.1802 | 0.02137 | 0.0343 | 55.227
12.5 | 1.1917 | 0.02358 | 0.0383 | 50.5386
13 | 1.2068 | 0.02598 | 0.0411 | 46.4511
13.5 | 1.2136 | 0.02942 | 0.0432 | 41.2508
14 | 1.2234 | 0.03306 | 0.0442 | 37.0054
14.5 | 1.225 | 0.03778 | 0.0446 | 32.4246
15 | 1.2283 | 0.04266 | 0.0443 | 28.7928
15.5 | 1.2181 | 0.04915 | 0.0433 | 24.7833
16 | 1.2176 | 0.05496 | 0.0421 | 22.1543
16.5 | 1.2111 | 0.06173 | 0.0402 | 19.6193
17 | 1.1986 | 0.06937 | 0.0378 | 17.2784
17.5 | 1.193 | 0.07653 | 0.0354 | 15.5887
18 | 1.1843 | 0.08431 | 0.0325 | 14.047
18.5 | 1.1752 | 0.09197 | 0.0297 | 12.7781
19 | 1.1668 | 0.1 | 0.0264 | 11.668
19.5 | 1.1575 | 0.10833 | 0.0228 | 10.6849
20 | 1.1497 | 0.11652 | 0.019 | 9.867

## 29. Re 500k Mach 0.25 (1)
BIGFOIL.COM POLAR EXPORT
Horten 15.00% thick 1.00% camber
Horten 15.00% thick 1.00% camber |  |  |  | Cl Max: | 1.316 | at alpha= | 14 | deg
JavaFoil+Calcfoil stall+Eppler ext transition |  |  |  | L/D Max: | 67.703 | at alpha= | 5 | deg
Re: | 500000 |  |  | Cd Min: | 0.00951 | at alpha= | 1.5 | deg
Mach: | 0.25 |  |  | Cl=0 at alpha= | -0.39682 | deg
|  |  |  | @ Cl=0.1, Cd= | 0.0096925
|  |  |  | @ Cl=0.4, Cd= | 0.0099824
|  |  |  | @ Cl=0.6, Cd= | 0.0099473
alpha (deg) | Cl | Cd | Cm | Cl/Cd
-16 | -1.006 | 0.13062 | 0.007 | -7.698
-15.5 | -1.025 | 0.12188 | 0.007 | -8.411
-15 | -1.04 | 0.1125 | 0.008 | -9.241
-14.5 | -1.05 | 0.10366 | 0.008 | -10.13
-14 | -1.058 | 0.09473 | 0.008 | -11.164
-13.5 | -1.062 | 0.08526 | 0.008 | -12.461
-13 | -1.067 | 0.07456 | 0.008 | -14.313
-12.5 | -1.075 | 0.06186 | 0.008 | -17.381
-12 | -1.093 | 0.04654 | 0.009 | -23.485
-11.5 | -1.11 | 0.03401 | 0.009 | -32.622
-11 | -1.111 | 0.02679 | 0.009 | -41.452
-10.5 | -1.096 | 0.0229 | 0.009 | -47.848
-10 | -1.07 | 0.02065 | 0.009 | -51.813
-9.5 | -1.037 | 0.01897 | 0.009 | -54.665
-9 | -0.998 | 0.0177 | 0.008 | -56.379
-8.5 | -0.955 | 0.01684 | 0.008 | -56.681
-8 | -0.907 | 0.01599 | 0.008 | -56.718
-7.5 | -0.857 | 0.01529 | 0.007 | -56.018
-7 | -0.804 | 0.01465 | 0.007 | -54.85
-6.5 | -0.749 | 0.01412 | 0.007 | -53.005
-6 | -0.692 | 0.01364 | 0.006 | -50.716
-5.5 | -0.633 | 0.01317 | 0.006 | -48.104
-5 | -0.574 | 0.0117 | 0.006 | -49.038
-4.5 | -0.513 | 0.01174 | 0.005 | -43.717
-4 | -0.452 | 0.01176 | 0.005 | -38.466
-3.5 | -0.391 | 0.01166 | 0.004 | -33.488
-3 | -0.328 | 0.01094 | 0.004 | -30.001
-2.5 | -0.266 | 0.01063 | 0.004 | -24.988
-2 | -0.203 | 0.01014 | 0.003 | -20.001
-1.5 | -0.14 | 0.00988 | 0.003 | -14.133
-1 | -0.076 | 0.00966 | 0.003 | -7.903
-0.5 | -0.013 | 0.00963 | 0.002 | -1.342
0 | 0.05 | 0.00963 | 0.002 | 5.245
0.5 | 0.114 | 0.00971 | 0.001 | 11.724
1 | 0.177 | 0.00986 | 0.001 | 17.974
1.5 | 0.24 | 0.00951 | 0 | 25.28
2 | 0.303 | 0.0097 | 0 | 31.283
2.5 | 0.366 | 0.00995 | 0 | 36.813
3 | 0.429 | 0.01001 | -0.001 | 42.849
3.5 | 0.491 | 0.0103 | -0.001 | 47.716
4 | 0.553 | 0.00997 | -0.002 | 55.508
4.5 | 0.615 | 0.00994 | -0.002 | 61.89
5 | 0.676 | 0.00998 | -0.002 | 67.703
5.5 | 0.736 | 0.01135 | -0.003 | 64.827
6 | 0.795 | 0.01195 | -0.003 | 66.51
6.5 | 0.853 | 0.01268 | -0.004 | 67.261
7 | 0.908 | 0.01351 | -0.004 | 67.209
7.5 | 0.961 | 0.01455 | -0.005 | 66.065
8 | 1.011 | 0.01579 | -0.005 | 64.035
8.5 | 1.058 | 0.01721 | -0.005 | 61.445
9 | 1.1 | 0.0189 | -0.006 | 58.203
9.5 | 1.14 | 0.02081 | -0.006 | 54.789
10 | 1.176 | 0.02305 | -0.006 | 51.027
10.5 | 1.209 | 0.02562 | -0.007 | 47.174
11 | 1.237 | 0.02852 | -0.007 | 43.39
11.5 | 1.262 | 0.03195 | -0.007 | 39.513
12 | 1.283 | 0.0359 | -0.008 | 35.738
12.5 | 1.299 | 0.0404 | -0.008 | 32.141
13 | 1.309 | 0.04548 | -0.008 | 28.785
13.5 | 1.315 | 0.05129 | -0.008 | 25.641
14 | 1.316 | 0.05796 | -0.009 | 22.695
14.5 | 1.311 | 0.06559 | -0.009 | 19.981
15 | 1.3 | 0.07436 | -0.009 | 17.487
15.5 | 1.282 | 0.08417 | -0.009 | 15.232
16 | 1.258 | 0.09522 | -0.009 | 13.215
16.5 | 1.23 | 0.10737 | -0.009 | 11.453
17 | 1.197 | 0.12018 | -0.009 | 9.961
17.5 | 1.161 | 0.13374 | -0.009 | 8.678
18 | 1.121 | 0.14741 | -0.009 | 7.604
18.5 | 1.079 | 0.16116 | -0.009 | 6.693
19 | 1.034 | 0.17495 | -0.009 | 5.909

## 30. Re 500k Mach 0.25 (2)
BIGFOIL.COM POLAR EXPORT
Horten 15.00% thick 1.00% camber
Horten 15.00% thick 1.00% camber |  |  |  | Cl Max: | 1.1789 | at alpha= | 13.5 | deg
XFOIL ncrit=9 |  |  |  | L/D Max: | 74.0527 | at alpha= | 8 | deg
Re: | 500000 |  |  | Cd Min: | 0.20724 | at alpha= | -19 | deg
Mach: | 0.25 |  |  | Cl=0 at alpha= | -0.28887 | deg
|  |  |  | @ Cl=0.1, Cd= | 0.0078456
|  |  |  | @ Cl=0.4, Cd= | 0.0089872
|  |  |  | @ Cl=0.6, Cd= | 0.010228
alpha (deg) | Cl | Cd | Cm | Cl/Cd
-19 | -0.6586 | 0.20724 | 0.0245 | -3.178
-18.5 | -0.638 | 0.20264 | 0.0224 | -3.1484
-17.5 | -0.8741 | 0.12175 | -0.0187 | -7.1795
-17 | -0.9566 | 0.09884 | -0.0326 | -9.6783
-16.5 | -1.0013 | 0.08395 | -0.0412 | -11.9273
-16 | -1.0346 | 0.07156 | -0.0482 | -14.4578
-15.5 | -1.06 | 0.06103 | -0.0537 | -17.3685
-15 | -1.0773 | 0.05249 | -0.0572 | -20.5239
-14.5 | -1.0823 | 0.04607 | -0.0588 | -23.4925
-14 | -1.0827 | 0.04056 | -0.0594 | -26.6938
-13.5 | -1.0785 | 0.03594 | -0.0588 | -30.0083
-13 | -1.0727 | 0.03189 | -0.0568 | -33.6375
-12.5 | -1.0613 | 0.02876 | -0.054 | -36.9019
-12 | -1.0447 | 0.02628 | -0.0505 | -39.7527
-11.5 | -1.0296 | 0.02394 | -0.046 | -43.0075
-11 | -1.0099 | 0.02222 | -0.0411 | -45.45
-10.5 | -0.9895 | 0.02071 | -0.0355 | -47.7789
-10 | -0.9731 | 0.01942 | -0.0287 | -50.1081
-9.5 | -0.9569 | 0.0185 | -0.021 | -51.7243
-9 | -0.9422 | 0.01747 | -0.0131 | -53.9325
-8.5 | -0.9256 | 0.01668 | -0.0053 | -55.4916
-8 | -0.8648 | 0.01566 | -0.0062 | -55.2235
-7.5 | -0.7894 | 0.01449 | -0.0099 | -54.479
-7 | -0.7149 | 0.01346 | -0.0132 | -53.1129
-6.5 | -0.6379 | 0.01254 | -0.0169 | -50.8692
-6 | -0.5614 | 0.01161 | -0.0205 | -48.3549
-5.5 | -0.498 | 0.0109 | -0.0213 | -45.6881
-5 | -0.4476 | 0.0104 | -0.0193 | -43.0385
-4.5 | -0.4007 | 0.00997 | -0.0166 | -40.1906
-4 | -0.3546 | 0.00956 | -0.0138 | -37.0921
-3.5 | -0.3089 | 0.00913 | -0.0111 | -33.8335
-3 | -0.263 | 0.00874 | -0.0083 | -30.0915
-2.5 | -0.2171 | 0.00837 | -0.0055 | -25.9379
-2 | -0.1704 | 0.0081 | -0.0027 | -21.037
-1.5 | -0.1224 | 0.00788 | -0.0002 | -15.533
-1 | -0.073 | 0.00778 | 0.0022 | -9.383
-0.5 | -0.022 | 0.00775 | 0.0042 | -2.8387
0 | 0.0301 | 0.00774 | 0.0061 | 3.8889
0.5 | 0.0827 | 0.00781 | 0.0078 | 10.589
1 | 0.1362 | 0.00792 | 0.0094 | 17.197
1.5 | 0.1905 | 0.00805 | 0.0108 | 23.6646
2 | 0.2459 | 0.00823 | 0.012 | 29.8785
2.5 | 0.3005 | 0.00846 | 0.0133 | 35.5201
3.5 | 0.4194 | 0.00909 | 0.0139 | 46.1386
4 | 0.4915 | 0.00952 | 0.0115 | 51.6282
4.5 | 0.5597 | 0.00998 | 0.0097 | 56.0822
5 | 0.6393 | 0.01047 | 0.0055 | 61.0602
5.5 | 0.7071 | 0.01097 | 0.0037 | 64.4576
6 | 0.7836 | 0.01156 | 0 | 67.7855
6.5 | 0.8516 | 0.01213 | -0.002 | 70.2061
7 | 0.9262 | 0.01279 | -0.0055 | 72.4159
7.5 | 0.9957 | 0.01355 | -0.008 | 73.4834
8 | 1.0671 | 0.01441 | -0.0111 | 74.0527
8.5 | 1.0888 | 0.01512 | -0.0045 | 72.0106
9 | 1.1051 | 0.01591 | 0.003 | 69.4595
9.5 | 1.117 | 0.0168 | 0.0113 | 66.4881
10 | 1.1195 | 0.01768 | 0.0211 | 63.3201
10.5 | 1.1274 | 0.01891 | 0.0291 | 59.6192
11 | 1.1388 | 0.02057 | 0.0353 | 55.3622
11.5 | 1.1488 | 0.02282 | 0.0402 | 50.3418
12 | 1.1599 | 0.02556 | 0.0437 | 45.3795
12.5 | 1.1708 | 0.02885 | 0.046 | 40.5823
13 | 1.1729 | 0.03331 | 0.0473 | 35.2116
13.5 | 1.1789 | 0.03785 | 0.0478 | 31.1466
14 | 1.1731 | 0.04378 | 0.0475 | 26.7953
14.5 | 1.1726 | 0.04949 | 0.0467 | 23.6937
15 | 1.1612 | 0.05658 | 0.0452 | 20.5232
15.5 | 1.1556 | 0.06344 | 0.0434 | 18.2156
16 | 1.1476 | 0.07084 | 0.0411 | 16.1999
16.5 | 1.1363 | 0.07861 | 0.0386 | 14.4549
17 | 1.1273 | 0.08672 | 0.0355 | 12.9993
17.5 | 1.1189 | 0.09476 | 0.0324 | 11.8077
18 | 1.1106 | 0.1028 | 0.0292 | 10.8035
18.5 | 1.098 | 0.11182 | 0.0252 | 9.8194

## 31. Re 500k Mach 0.50 (1)
BIGFOIL.COM POLAR EXPORT
Horten 15.00% thick 1.00% camber
Horten 15.00% thick 1.00% camber |  |  |  | Cl Max: | 1.131 | at alpha= | 20 | deg
JavaFoil+Calcfoil stall+Eppler ext transition |  |  |  | L/D Max: | 60.142 | at alpha= | 5.5 | deg
Re: | 500000 |  |  | Cd Min: | 0.00944 | at alpha= | 0.5 | deg
Mach: | 0.5 |  |  | Cl=0 at alpha= | -0.4 | deg
|  |  |  | @ Cl=0.1, Cd= | 0.0095655
|  |  |  | @ Cl=0.4, Cd= | 0.0097391
|  |  |  | @ Cl=0.6, Cd= | 0.01123
alpha (deg) | Cl | Cd | Cm | Cl/Cd
-20 | -1.08 | 0.24066 | 0.01 | -4.487
-19.5 | -1.053 | 0.23563 | 0.01 | -4.469
-19 | -1.027 | 0.22892 | 0.01 | -4.485
-18.5 | -0.998 | 0.2207 | 0.009 | -4.523
-18 | -0.972 | 0.21819 | 0.009 | -4.454
-17.5 | -0.944 | 0.20878 | 0.009 | -4.52
-17 | -0.917 | 0.20746 | 0.009 | -4.42
-16.5 | -0.889 | 0.19975 | 0.008 | -4.45
-16 | -0.862 | 0.1963 | 0.008 | -4.391
-15.5 | -0.834 | 0.1848 | 0.008 | -4.514
-15 | -0.807 | 0.18024 | 0.008 | -4.477
-14.5 | -0.779 | 0.1746 | 0.007 | -4.461
-14 | -0.752 | 0.17026 | 0.007 | -4.416
-13.5 | -0.724 | 0.15898 | 0.007 | -4.553
-13 | -0.697 | 0.15571 | 0.006 | -4.475
-12.5 | -0.669 | 0.14756 | 0.006 | -4.533
-12 | -0.641 | 0.13978 | 0.006 | -4.586
-11.5 | -0.614 | 0.13731 | 0.005 | -4.469
-11 | -0.586 | 0.12699 | 0.005 | -4.614
-10.5 | -0.558 | 0.11905 | 0.005 | -4.689
-10 | -0.53 | 0.09344 | 0.004 | -5.674
-9.5 | -0.754 | 0.07302 | 0.006 | -10.321
-9 | -0.83 | 0.05553 | 0.007 | -14.949
-8.5 | -0.916 | 0.02879 | 0.008 | -31.83
-8 | -0.926 | 0.02224 | 0.008 | -41.643
-7.5 | -0.901 | 0.0197 | 0.008 | -45.734
-7 | -0.861 | 0.01815 | 0.008 | -47.412
-6.5 | -0.811 | 0.01698 | 0.007 | -47.788
-6 | -0.756 | 0.01603 | 0.007 | -47.149
-5.5 | -0.696 | 0.01525 | 0.007 | -45.654
-5 | -0.634 | 0.01425 | 0.006 | -44.461
-4.5 | -0.569 | 0.01359 | 0.006 | -41.83
-4 | -0.502 | 0.01301 | 0.005 | -38.587
-3.5 | -0.434 | 0.01147 | 0.005 | -37.869
-3 | -0.365 | 0.01133 | 0.005 | -32.268
-2.5 | -0.296 | 0.01104 | 0.004 | -26.817
-2 | -0.226 | 0.01069 | 0.004 | -21.151
-1.5 | -0.156 | 0.01019 | 0.003 | -15.295
-1 | -0.085 | 0.00992 | 0.003 | -8.585
-0.5 | -0.014 | 0.00978 | 0.002 | -1.475
0 | 0.056 | 0.00977 | 0.002 | 5.771
0.5 | 0.127 | 0.00944 | 0.001 | 13.457
1 | 0.198 | 0.00954 | 0.001 | 20.726
1.5 | 0.268 | 0.00964 | 0.001 | 27.801
2 | 0.338 | 0.00981 | 0 | 34.476
2.5 | 0.408 | 0.00973 | 0 | 41.956
3 | 0.478 | 0.00964 | -0.001 | 49.536
3.5 | 0.546 | 0.01087 | -0.001 | 50.258
4 | 0.615 | 0.01133 | -0.002 | 54.27
4.5 | 0.682 | 0.01189 | -0.002 | 57.313
5 | 0.747 | 0.0126 | -0.003 | 59.282
5.5 | 0.811 | 0.01348 | -0.003 | 60.142
6 | 0.871 | 0.01457 | -0.004 | 59.775
6.5 | 0.927 | 0.01601 | -0.004 | 57.901
7 | 0.978 | 0.01786 | -0.005 | 54.76
7.5 | 1.023 | 0.02029 | -0.005 | 50.455
8 | 1.062 | 0.02319 | -0.005 | 45.808
8.5 | 1.094 | 0.02677 | -0.006 | 40.884
9 | 1.116 | 0.03097 | -0.006 | 36.045
9.5 | 1.125 | 0.03639 | -0.006 | 30.913
10 | 1.113 | 0.04364 | -0.007 | 25.497
10.5 | 1.057 | 0.05472 | -0.007 | 19.308
11 | 0.825 | 0.08733 | -0.006 | 9.445
11.5 | 0.658 | 0.1235 | -0.004 | 5.324
12 | 0.685 | 0.13273 | -0.004 | 5.163
12.5 | 0.714 | 0.14989 | -0.005 | 4.763
13 | 0.742 | 0.14982 | -0.005 | 4.951
13.5 | 0.769 | 0.1583 | -0.005 | 4.859
14 | 0.797 | 0.16562 | -0.006 | 4.813
14.5 | 0.825 | 0.17658 | -0.006 | 4.675
15 | 0.854 | 0.18519 | -0.007 | 4.61
15.5 | 0.881 | 0.18864 | -0.007 | 4.669
16 | 0.909 | 0.19369 | -0.007 | 4.694
16.5 | 0.938 | 0.20029 | -0.008 | 4.682
17 | 0.965 | 0.21096 | -0.008 | 4.573
17.5 | 0.993 | 0.21481 | -0.008 | 4.624
18 | 1.02 | 0.21836 | -0.009 | 4.672
18.5 | 1.049 | 0.22675 | -0.009 | 4.625
19 | 1.076 | 0.23228 | -0.01 | 4.631
19.5 | 1.104 | 0.24112 | -0.01 | 4.579
20 | 1.131 | 0.24459 | -0.01 | 4.624

## 32. Re 500k Mach 0.50 (2)
BIGFOIL.COM POLAR EXPORT
Horten 15.00% thick 1.00% camber
Horten 15.00% thick 1.00% camber |  |  |  | Cl Max: | 1.0631 | at alpha= | 7.5 | deg
XFOIL ncrit=9 |  |  |  | L/D Max: | 63.7992 | at alpha= | 6.5 | deg
Re: | 500000 |  |  | Cd Min: | 0.15052 | at alpha= | -14.5 | deg
Mach: | 0.5 |  |  | Cl=0 at alpha= | -0.32004 | deg
|  |  |  | @ Cl=0.1, Cd= | 0.0085093
|  |  |  | @ Cl=0.4, Cd= | 0.0095658
|  |  |  | @ Cl=0.6, Cd= | 0.010999
alpha (deg) | Cl | Cd | Cm | Cl/Cd
-14.5 | -0.5611 | 0.15052 | -0.0065 | -3.7277
-14 | -0.5762 | 0.13626 | -0.0135 | -4.2287
-13.5 | -0.5649 | 0.12908 | -0.0166 | -4.3764
-13 | -0.6028 | 0.11246 | -0.0251 | -5.3601
-12.5 | -0.6913 | 0.08998 | -0.0384 | -7.6828
-12 | -0.7388 | 0.0754 | -0.0472 | -9.7984
-11.5 | -0.783 | 0.06191 | -0.0557 | -12.6474
-11 | -0.8197 | 0.05026 | -0.0627 | -16.3092
-10.5 | -0.8497 | 0.04074 | -0.0668 | -20.8567
-10 | -0.8706 | 0.03346 | -0.0667 | -26.0191
-9.5 | -0.8738 | 0.02873 | -0.0633 | -30.4142
-9 | -0.8709 | 0.025 | -0.0576 | -34.836
-8.5 | -0.8631 | 0.02227 | -0.0502 | -38.7562
-8 | -0.8541 | 0.02033 | -0.0411 | -42.0118
-7.5 | -0.8279 | 0.01859 | -0.0344 | -44.5347
-7 | -0.7494 | 0.0165 | -0.036 | -45.4182
-6.5 | -0.6567 | 0.01474 | -0.0398 | -44.5522
-6 | -0.5709 | 0.01326 | -0.0425 | -43.0543
-5.5 | -0.5198 | 0.01257 | -0.038 | -41.3524
-5 | -0.4756 | 0.01195 | -0.0324 | -39.7992
-4.5 | -0.428 | 0.01144 | -0.0276 | -37.4126
-4 | -0.3791 | 0.01094 | -0.0231 | -34.6527
-3.5 | -0.3288 | 0.01048 | -0.0191 | -31.374
-3 | -0.2786 | 0.00999 | -0.0151 | -27.8879
-2.5 | -0.2282 | 0.00955 | -0.0112 | -23.8953
-2 | -0.1782 | 0.00913 | -0.0073 | -19.5181
-1.5 | -0.1277 | 0.00881 | -0.0033 | -14.4949
-1 | -0.075 | 0.00859 | 0.0003 | -8.7311
-0.5 | -0.0203 | 0.00847 | 0.0035 | -2.3967
0 | 0.0361 | 0.00845 | 0.0065 | 4.2722
0.5 | 0.0939 | 0.0085 | 0.0092 | 11.0471
1 | 0.153 | 0.00859 | 0.0117 | 17.8114
1.5 | 0.2127 | 0.00874 | 0.0141 | 24.3364
2 | 0.2713 | 0.00896 | 0.0167 | 30.279
2.5 | 0.3339 | 0.00923 | 0.0186 | 36.1755
3 | 0.3959 | 0.00954 | 0.0206 | 41.499
3.5 | 0.4579 | 0.00993 | 0.0227 | 46.1128
4 | 0.5285 | 0.01044 | 0.023 | 50.6226
4.5 | 0.6116 | 0.01109 | 0.0209 | 55.1488
5 | 0.6965 | 0.0118 | 0.0185 | 59.0254
5.5 | 0.7738 | 0.01262 | 0.0176 | 61.3154
6 | 0.8618 | 0.01361 | 0.0146 | 63.3211
6.5 | 0.9404 | 0.01474 | 0.0132 | 63.7992
7 | 1.0178 | 0.01609 | 0.0119 | 63.2567
7.5 | 1.0631 | 0.01729 | 0.0157 | 61.4864
8 | 1.0394 | 0.01831 | 0.0305 | 56.7668
8.5 | 1.0351 | 0.02019 | 0.0406 | 51.268
9 | 1.0378 | 0.02298 | 0.0474 | 45.161
9.5 | 1.0414 | 0.02674 | 0.0518 | 38.9454
10 | 1.0446 | 0.03129 | 0.0545 | 33.3845
10.5 | 1.0442 | 0.03657 | 0.0561 | 28.5535
11 | 1.0366 | 0.04274 | 0.0566 | 24.2536
11.5 | 1.028 | 0.04935 | 0.0563 | 20.8308
12 | 1.0159 | 0.05659 | 0.0553 | 17.9519
12.5 | 1.003 | 0.06442 | 0.0533 | 15.5697

## 33. Re 750k Mach 0.00 (1)
BIGFOIL.COM POLAR EXPORT
Horten 15.00% thick 1.00% camber
Horten 15.00% thick 1.00% camber |  |  |  | Cl Max: | 1.41 | at alpha= | 16 | deg
JavaFoil+Calcfoil stall+Eppler ext transition |  |  |  | L/D Max: | 80.834 | at alpha= | 6 | deg
Re: | 750000 |  |  | Cd Min: | 0.00885 | at alpha= | 0.5 | deg
Mach: | 0 |  |  | Cl=0 at alpha= | -0.39516 | deg
|  |  |  | @ Cl=0.1, Cd= | 0.0089221
|  |  |  | @ Cl=0.4, Cd= | 0.0091656
|  |  |  | @ Cl=0.6, Cd= | 0.009508
alpha (deg) | Cl | Cd | Cm | Cl/Cd
-18 | -1.155 | 0.13096 | 0.009 | -8.819
-17.5 | -1.163 | 0.1222 | 0.009 | -9.518
-17 | -1.17 | 0.1135 | 0.009 | -10.308
-16.5 | -1.175 | 0.10491 | 0.009 | -11.2
-16 | -1.18 | 0.09526 | 0.009 | -12.387
-15.5 | -1.184 | 0.08542 | 0.009 | -13.856
-15 | -1.186 | 0.07502 | 0.009 | -15.815
-14.5 | -1.191 | 0.0636 | 0.01 | -18.734
-14 | -1.201 | 0.05105 | 0.01 | -23.521
-13.5 | -1.21 | 0.04 | 0.01 | -30.247
-13 | -1.212 | 0.03199 | 0.01 | -37.898
-12.5 | -1.207 | 0.02665 | 0.01 | -45.269
-12 | -1.192 | 0.02326 | 0.01 | -51.241
-11.5 | -1.171 | 0.02083 | 0.01 | -56.207
-11 | -1.143 | 0.01908 | 0.009 | -59.868
-10.5 | -1.109 | 0.01773 | 0.009 | -62.557
-10 | -1.072 | 0.01674 | 0.009 | -64.035
-9.5 | -1.031 | 0.01584 | 0.009 | -65.085
-9 | -0.986 | 0.01506 | 0.008 | -65.483
-8.5 | -0.939 | 0.01439 | 0.008 | -65.286
-8 | -0.889 | 0.01381 | 0.008 | -64.384
-7.5 | -0.838 | 0.01329 | 0.007 | -63.008
-7 | -0.784 | 0.01283 | 0.007 | -61.109
-6.5 | -0.729 | 0.01269 | 0.007 | -57.469
-6 | -0.673 | 0.01144 | 0.006 | -58.8
-5.5 | -0.616 | 0.01105 | 0.006 | -55.721
-5 | -0.557 | 0.01112 | 0.005 | -50.096
-4.5 | -0.498 | 0.01124 | 0.005 | -44.316
-4 | -0.439 | 0.0107 | 0.005 | -40.991
-3.5 | -0.379 | 0.01061 | 0.004 | -35.687
-3 | -0.318 | 0.00976 | 0.004 | -32.594
-2.5 | -0.257 | 0.00964 | 0.004 | -26.714
-2 | -0.196 | 0.00925 | 0.003 | -21.228
-1.5 | -0.135 | 0.00903 | 0.003 | -14.974
-1 | -0.074 | 0.00894 | 0.002 | -8.268
-0.5 | -0.013 | 0.00929 | 0.002 | -1.347
0 | 0.049 | 0.00929 | 0.002 | 5.265
0.5 | 0.11 | 0.00885 | 0.001 | 12.462
1 | 0.172 | 0.00893 | 0.001 | 19.214
1.5 | 0.233 | 0.00898 | 0 | 25.923
2 | 0.294 | 0.00914 | 0 | 32.176
2.5 | 0.355 | 0.00935 | 0 | 37.967
3 | 0.416 | 0.0091 | -0.001 | 45.674
3.5 | 0.476 | 0.00935 | -0.001 | 50.956
4 | 0.537 | 0.00969 | -0.002 | 55.41
4.5 | 0.597 | 0.00951 | -0.002 | 62.717
5 | 0.656 | 0.00947 | -0.002 | 69.271
5.5 | 0.715 | 0.00948 | -0.003 | 75.443
6 | 0.773 | 0.00957 | -0.003 | 80.834
6.5 | 0.83 | 0.01098 | -0.004 | 75.597
7 | 0.886 | 0.01162 | -0.004 | 76.285
7.5 | 0.94 | 0.01238 | -0.004 | 75.988
8 | 0.992 | 0.01329 | -0.005 | 74.662
8.5 | 1.042 | 0.01429 | -0.005 | 72.889
9 | 1.088 | 0.01543 | -0.006 | 70.53
9.5 | 1.132 | 0.01667 | -0.006 | 67.885
10 | 1.173 | 0.01812 | -0.006 | 64.695
10.5 | 1.21 | 0.01981 | -0.007 | 61.058
11 | 1.244 | 0.02171 | -0.007 | 57.302
11.5 | 1.276 | 0.0239 | -0.007 | 53.381
12 | 1.304 | 0.02645 | -0.008 | 49.308
12.5 | 1.329 | 0.02939 | -0.008 | 45.212
13 | 1.35 | 0.03271 | -0.008 | 41.269
13.5 | 1.368 | 0.03647 | -0.008 | 37.521
14 | 1.384 | 0.04067 | -0.009 | 34.023
14.5 | 1.396 | 0.04524 | -0.009 | 30.858
15 | 1.405 | 0.05042 | -0.009 | 27.86
15.5 | 1.409 | 0.05605 | -0.009 | 25.141
16 | 1.41 | 0.06229 | -0.01 | 22.635
16.5 | 1.408 | 0.06905 | -0.01 | 20.39
17 | 1.403 | 0.07643 | -0.01 | 18.352
17.5 | 1.395 | 0.08429 | -0.01 | 16.55
18 | 1.384 | 0.09299 | -0.01 | 14.886
18.5 | 1.371 | 0.10205 | -0.011 | 13.439
19 | 1.356 | 0.11166 | -0.011 | 12.148
19.5 | 1.34 | 0.12178 | -0.011 | 11
20 | 1.321 | 0.13212 | -0.011 | 10.002

## 34. Re 750k Mach 0.00 (2)
BIGFOIL.COM POLAR EXPORT
Horten 15.00% thick 1.00% camber
Horten 15.00% thick 1.00% camber |  |  |  | Cl Max: | 1.3156 | at alpha= | 15.5 | deg
XFOIL ncrit=9 |  |  |  | L/D Max: | 83.1659 | at alpha= | 8.5 | deg
Re: | 750000 |  |  | Cd Min: | 0.10974 | at alpha= | 20 | deg
Mach: | 0 |  |  | Cl=0 at alpha= | -0.30938 | deg
|  |  |  | @ Cl=0.1, Cd= | 0.0067509
|  |  |  | @ Cl=0.4, Cd= | 0.0075534
|  |  |  | @ Cl=0.6, Cd= | 0.0086772
alpha (deg) | Cl | Cd | Cm | Cl/Cd
-20 | -1.1212 | 0.10894 | -0.0215 | -10.2919
-19.5 | -1.1493 | 0.09699 | -0.0277 | -11.8497
-19 | -1.1767 | 0.08544 | -0.0335 | -13.7722
-18.5 | -1.1988 | 0.07498 | -0.0388 | -15.9883
-18 | -1.2218 | 0.06509 | -0.0432 | -18.7709
-17.5 | -1.2426 | 0.05588 | -0.0472 | -22.2369
-17 | -1.2524 | 0.04849 | -0.05 | -25.828
-16.5 | -1.2543 | 0.04257 | -0.0515 | -29.4644
-16 | -1.2478 | 0.03797 | -0.052 | -32.8628
-15.5 | -1.2377 | 0.03412 | -0.0517 | -36.2749
-15 | -1.237 | 0.02991 | -0.0501 | -41.3574
-14.5 | -1.2225 | 0.0272 | -0.0481 | -44.9449
-14 | -1.2032 | 0.02507 | -0.0455 | -47.9936
-13.5 | -1.182 | 0.02326 | -0.0424 | -50.8169
-13 | -1.166 | 0.02138 | -0.0382 | -54.537
-12.5 | -1.141 | 0.02016 | -0.0343 | -56.5972
-12 | -1.1186 | 0.01897 | -0.0295 | -58.9668
-11.5 | -1.0989 | 0.01789 | -0.0238 | -61.4254
-11 | -1.0758 | 0.01721 | -0.018 | -62.5102
-10.5 | -1.0541 | 0.01626 | -0.0121 | -64.8278
-10 | -1.0254 | 0.01564 | -0.0071 | -65.5627
-9.5 | -1.0024 | 0.01489 | -0.0011 | -67.3203
-9 | -0.9547 | 0.01419 | -0.0001 | -67.2798
-8.5 | -0.8838 | 0.0134 | -0.0037 | -65.9552
-8 | -0.8143 | 0.01259 | -0.0069 | -64.6783
-7.5 | -0.7472 | 0.01182 | -0.0095 | -63.2149
-7 | -0.6755 | 0.0111 | -0.0131 | -60.8559
-6.5 | -0.6014 | 0.01042 | -0.017 | -57.7159
-5.5 | -0.4923 | 0.00949 | -0.0163 | -51.8757
-5 | -0.4461 | 0.00917 | -0.0141 | -48.6478
-4.5 | -0.3999 | 0.00884 | -0.0119 | -45.2376
-4 | -0.3532 | 0.00852 | -0.0099 | -41.4554
-3.5 | -0.3066 | 0.00818 | -0.0079 | -37.4817
-3 | -0.2595 | 0.00783 | -0.0059 | -33.1418
-2 | -0.1653 | 0.00721 | -0.0019 | -22.9265
-1.5 | -0.1175 | 0.007 | 0 | -16.7857
-1 | -0.0692 | 0.00685 | 0.0019 | -10.1022
0 | 0.031 | 0.00671 | 0.0051 | 4.62
0.5 | 0.0821 | 0.00673 | 0.0065 | 12.1991
1 | 0.1335 | 0.00679 | 0.0079 | 19.6613
1.5 | 0.1855 | 0.00686 | 0.0092 | 27.0408
2 | 0.2379 | 0.00697 | 0.0103 | 34.132
2.5 | 0.2909 | 0.00711 | 0.0113 | 40.9142
3 | 0.3439 | 0.0073 | 0.0123 | 47.1096
3.5 | 0.397 | 0.00754 | 0.0132 | 52.6525
4 | 0.4531 | 0.00779 | 0.0135 | 58.1643
4.5 | 0.5143 | 0.00812 | 0.0126 | 63.3374
5.5 | 0.6435 | 0.00896 | 0.0091 | 71.8192
6 | 0.7118 | 0.00948 | 0.0064 | 75.0844
6.5 | 0.7826 | 0.00999 | 0.003 | 78.3383
7 | 0.8433 | 0.01055 | 0.0018 | 79.9336
7.5 | 0.9134 | 0.01118 | -0.0017 | 81.6995
8 | 0.9793 | 0.01182 | -0.0043 | 82.8511
8.5 | 1.0429 | 0.01254 | -0.0066 | 83.1659
9 | 1.1084 | 0.01336 | -0.0095 | 82.9641
9.5 | 1.1459 | 0.01405 | -0.0066 | 81.5587
10 | 1.1668 | 0.01474 | -0.0005 | 79.1588
10.5 | 1.1855 | 0.0155 | 0.006 | 76.4839
11 | 1.2002 | 0.01636 | 0.0131 | 73.3619
11.5 | 1.2111 | 0.01716 | 0.0208 | 70.5769
12 | 1.2278 | 0.01823 | 0.0266 | 67.3505
12.5 | 1.2446 | 0.01965 | 0.0315 | 63.3384
13 | 1.2603 | 0.02145 | 0.0355 | 58.7552
13.5 | 1.2787 | 0.02344 | 0.0384 | 54.552
14 | 1.2887 | 0.0264 | 0.0409 | 48.8144
14.5 | 1.3044 | 0.02929 | 0.0422 | 44.534
15 | 1.3053 | 0.03384 | 0.0429 | 38.5727
15.5 | 1.3156 | 0.03784 | 0.0429 | 34.7674
16 | 1.3137 | 0.04334 | 0.0423 | 30.3115
16.5 | 1.3036 | 0.05002 | 0.0409 | 26.0616
17 | 1.2979 | 0.05655 | 0.0392 | 22.9514
17.5 | 1.2866 | 0.06407 | 0.0368 | 20.0812
18 | 1.2641 | 0.07333 | 0.0335 | 17.2385
18.5 | 1.247 | 0.08216 | 0.0302 | 15.1777
19 | 1.2325 | 0.09089 | 0.0268 | 13.5603
19.5 | 1.2168 | 0.09995 | 0.023 | 12.1741
20 | 1.1977 | 0.10974 | 0.0187 | 10.914

## 35. Re 750k Mach 0.10 (1)
BIGFOIL.COM POLAR EXPORT
Horten 15.00% thick 1.00% camber
Horten 15.00% thick 1.00% camber |  |  |  | Cl Max: | 1.397 | at alpha= | 15.5 | deg
JavaFoil+Calcfoil stall+Eppler ext transition |  |  |  | L/D Max: | 80.534 | at alpha= | 6 | deg
Re: | 750000 |  |  | Cd Min: | 0.00886 | at alpha= | 0.5 | deg
Mach: | 0.1 |  |  | Cl=0 at alpha= | -0.39516 | deg
|  |  |  | @ Cl=0.1, Cd= | 0.0089381
|  |  |  | @ Cl=0.4, Cd= | 0.0092285
|  |  |  | @ Cl=0.6, Cd= | 0.00958
alpha (deg) | Cl | Cd | Cm | Cl/Cd
-18 | -1.125 | 0.13497 | 0.009 | -8.338
-17.5 | -1.136 | 0.12623 | 0.009 | -9.003
-17 | -1.146 | 0.11751 | 0.009 | -9.751
-16.5 | -1.153 | 0.1086 | 0.009 | -10.622
-16 | -1.16 | 0.0994 | 0.009 | -11.669
-15.5 | -1.165 | 0.08986 | 0.009 | -12.959
-15 | -1.168 | 0.07975 | 0.009 | -14.646
-14.5 | -1.174 | 0.06839 | 0.009 | -17.16
-14 | -1.182 | 0.05597 | 0.01 | -21.124
-13.5 | -1.194 | 0.04377 | 0.01 | -27.268
-13 | -1.201 | 0.03437 | 0.01 | -34.931
-12.5 | -1.199 | 0.02806 | 0.01 | -42.723
-12 | -1.187 | 0.02412 | 0.01 | -49.22
-11.5 | -1.168 | 0.02139 | 0.01 | -54.633
-11 | -1.142 | 0.01949 | 0.009 | -58.576
-10.5 | -1.11 | 0.01801 | 0.009 | -61.626
-10 | -1.073 | 0.01696 | 0.009 | -63.275
-9.5 | -1.033 | 0.01603 | 0.009 | -64.451
-9 | -0.989 | 0.01521 | 0.008 | -65.015
-8.5 | -0.942 | 0.01452 | 0.008 | -64.903
-8 | -0.893 | 0.01392 | 0.008 | -64.119
-7.5 | -0.841 | 0.01339 | 0.007 | -62.801
-7 | -0.787 | 0.01291 | 0.007 | -60.979
-6.5 | -0.732 | 0.01249 | 0.007 | -58.613
-6 | -0.676 | 0.01102 | 0.006 | -61.305
-5.5 | -0.618 | 0.01111 | 0.006 | -55.66
-5 | -0.56 | 0.01122 | 0.005 | -49.888
-4.5 | -0.501 | 0.01129 | 0.005 | -44.347
-4 | -0.441 | 0.01082 | 0.005 | -40.753
-3.5 | -0.38 | 0.01068 | 0.004 | -35.632
-3 | -0.32 | 0.00985 | 0.004 | -32.454
-2.5 | -0.259 | 0.00966 | 0.004 | -26.777
-2 | -0.197 | 0.00936 | 0.003 | -21.08
-1.5 | -0.136 | 0.00913 | 0.003 | -14.879
-1 | -0.074 | 0.009 | 0.002 | -8.254
-0.5 | -0.013 | 0.00936 | 0.002 | -1.345
0 | 0.049 | 0.0093 | 0.002 | 5.285
0.5 | 0.111 | 0.00886 | 0.001 | 12.516
1 | 0.172 | 0.00894 | 0.001 | 19.294
1.5 | 0.234 | 0.00904 | 0 | 25.883
2 | 0.295 | 0.0092 | 0 | 32.115
2.5 | 0.357 | 0.00944 | 0 | 37.768
3 | 0.418 | 0.00914 | -0.001 | 45.7
3.5 | 0.479 | 0.00939 | -0.001 | 50.96
4 | 0.539 | 0.00925 | -0.002 | 58.283
4.5 | 0.6 | 0.00958 | -0.002 | 62.605
5 | 0.659 | 0.00954 | -0.002 | 69.126
5.5 | 0.719 | 0.00955 | -0.003 | 75.202
6 | 0.777 | 0.00965 | -0.003 | 80.534
6.5 | 0.834 | 0.01106 | -0.004 | 75.411
7 | 0.89 | 0.01172 | -0.004 | 75.943
7.5 | 0.944 | 0.01252 | -0.004 | 75.412
8 | 0.996 | 0.01343 | -0.005 | 74.181
8.5 | 1.045 | 0.01446 | -0.005 | 72.301
9 | 1.092 | 0.01564 | -0.006 | 69.781
9.5 | 1.135 | 0.01694 | -0.006 | 66.985
10 | 1.175 | 0.01847 | -0.006 | 63.605
10.5 | 1.211 | 0.02023 | -0.007 | 59.886
11 | 1.245 | 0.02223 | -0.007 | 56.004
11.5 | 1.276 | 0.02451 | -0.007 | 52.057
12 | 1.303 | 0.0272 | -0.008 | 47.918
12.5 | 1.327 | 0.03024 | -0.008 | 43.889
13 | 1.347 | 0.03373 | -0.008 | 39.94
13.5 | 1.364 | 0.03761 | -0.008 | 36.275
14 | 1.378 | 0.042 | -0.009 | 32.807
14.5 | 1.388 | 0.04689 | -0.009 | 29.606
15 | 1.395 | 0.05223 | -0.009 | 26.709
15.5 | 1.397 | 0.05832 | -0.009 | 23.951
16 | 1.395 | 0.06491 | -0.01 | 21.493
16.5 | 1.39 | 0.07208 | -0.01 | 19.287
17 | 1.382 | 0.07992 | -0.01 | 17.291
17.5 | 1.371 | 0.08829 | -0.01 | 15.527
18 | 1.357 | 0.09748 | -0.01 | 13.919
18.5 | 1.341 | 0.1071 | -0.01 | 12.517
19 | 1.322 | 0.11733 | -0.011 | 11.268
19.5 | 1.302 | 0.12781 | -0.011 | 10.187
20 | 1.28 | 0.13864 | -0.011 | 9.235

## 36. Re 750k Mach 0.10 (2)
BIGFOIL.COM POLAR EXPORT
Horten 15.00% thick 1.00% camber
Horten 15.00% thick 1.00% camber |  |  |  | Cl Max: | 1.3047 | at alpha= | 15.5 | deg
XFOIL ncrit=9 |  |  |  | L/D Max: | 82.7129 | at alpha= | 8.5 | deg
Re: | 750000 |  |  | Cd Min: | 0.11738 | at alpha= | -20 | deg
Mach: | 0.1 |  |  | Cl=0 at alpha= | -0.3099 | deg
|  |  |  | @ Cl=0.1, Cd= | 0.0067804
|  |  |  | @ Cl=0.4, Cd= | 0.0075623
|  |  |  | @ Cl=0.6, Cd= | 0.0087023
alpha (deg) | Cl | Cd | Cm | Cl/Cd
-20 | -1.0831 | 0.11738 | -0.0177 | -9.2273
-19.5 | -1.1128 | 0.10492 | -0.0243 | -10.6062
-19 | -1.1426 | 0.09272 | -0.0307 | -12.3231
-18.5 | -1.1682 | 0.08152 | -0.0364 | -14.3302
-18 | -1.19 | 0.07136 | -0.0413 | -16.676
-17.5 | -1.2153 | 0.06132 | -0.0458 | -19.819
-17 | -1.2312 | 0.05278 | -0.0494 | -23.327
-16.5 | -1.2374 | 0.04598 | -0.0517 | -26.9117
-16 | -1.2348 | 0.04065 | -0.0529 | -30.3764
-15.5 | -1.2291 | 0.03609 | -0.053 | -34.0565
-15 | -1.2254 | 0.03182 | -0.052 | -38.5104
-14.5 | -1.2166 | 0.02845 | -0.0502 | -42.7627
-14 | -1.1993 | 0.02602 | -0.0477 | -46.0915
-13.5 | -1.1772 | 0.02414 | -0.0449 | -48.7655
-13 | -1.1635 | 0.022 | -0.0407 | -52.8864
-12.5 | -1.1398 | 0.02062 | -0.0367 | -55.2764
-12 | -1.113 | 0.01954 | -0.0326 | -56.9601
-11.5 | -1.0974 | 0.01818 | -0.0264 | -60.363
-11 | -1.0747 | 0.01741 | -0.0206 | -61.7289
-10.5 | -1.0549 | 0.01651 | -0.0141 | -63.8946
-10 | -1.0278 | 0.0158 | -0.0087 | -65.0506
-9.5 | -1.0043 | 0.01506 | -0.0027 | -66.6866
-9 | -0.9588 | 0.01445 | -0.001 | -66.3529
-8.5 | -0.8875 | 0.01358 | -0.0046 | -65.3535
-8 | -0.8176 | 0.01276 | -0.0077 | -64.0752
-7.5 | -0.7503 | 0.01194 | -0.0103 | -62.8392
-7 | -0.678 | 0.01117 | -0.0138 | -60.6983
-6.5 | -0.6027 | 0.0105 | -0.0179 | -57.4
-6 | -0.5428 | 0.00993 | -0.0186 | -54.6626
-5.5 | -0.4942 | 0.00956 | -0.0168 | -51.6946
-4.5 | -0.4014 | 0.00891 | -0.0123 | -45.0505
-4 | -0.3548 | 0.00856 | -0.0102 | -41.4486
-3.5 | -0.3079 | 0.00823 | -0.0081 | -37.4119
-3 | -0.2604 | 0.00788 | -0.0062 | -33.0457
-2.5 | -0.2135 | 0.00755 | -0.0041 | -28.2781
-2 | -0.1659 | 0.00725 | -0.0021 | -22.8828
-1.5 | -0.1178 | 0.00704 | -0.0001 | -16.733
-1 | -0.0691 | 0.00688 | 0.0018 | -10.0436
-0.5 | -0.0192 | 0.00678 | 0.0035 | -2.8319
0 | 0.0313 | 0.00674 | 0.0051 | 4.6439
0.5 | 0.0825 | 0.00676 | 0.0066 | 12.2041
1 | 0.1341 | 0.00682 | 0.008 | 19.6628
1.5 | 0.1866 | 0.00688 | 0.0092 | 27.1221
2 | 0.2391 | 0.00699 | 0.0104 | 34.206
2.5 | 0.2924 | 0.00714 | 0.0115 | 40.9524
3 | 0.3457 | 0.00733 | 0.0125 | 47.1623
3.5 | 0.3995 | 0.00756 | 0.0134 | 52.8439
4 | 0.4559 | 0.00782 | 0.0137 | 58.2992
4.5 | 0.5169 | 0.00816 | 0.013 | 63.3456
5 | 0.5798 | 0.00857 | 0.0117 | 67.6546
5.5 | 0.647 | 0.00901 | 0.0094 | 71.8091
6 | 0.7154 | 0.00951 | 0.0068 | 75.2261
6.5 | 0.7864 | 0.01007 | 0.0035 | 78.0933
7 | 0.8478 | 0.01062 | 0.0023 | 79.8305
7.5 | 0.9185 | 0.01126 | -0.0012 | 81.5719
8 | 0.9843 | 0.01196 | -0.0037 | 82.2993
8.5 | 1.0488 | 0.01268 | -0.006 | 82.7129
9 | 1.1149 | 0.01351 | -0.0088 | 82.5241
9.5 | 1.1493 | 0.01421 | -0.0052 | 80.8797
10 | 1.1691 | 0.01492 | 0.0013 | 78.3579
10.5 | 1.1868 | 0.0157 | 0.008 | 75.5924
11 | 1.1976 | 0.01654 | 0.016 | 72.4063
11.5 | 1.2074 | 0.01752 | 0.0237 | 68.9155
12 | 1.2256 | 0.01866 | 0.0291 | 65.6806
12.5 | 1.2432 | 0.02018 | 0.0337 | 61.6056
13 | 1.2567 | 0.02227 | 0.0376 | 56.4302
13.5 | 1.275 | 0.02444 | 0.0402 | 52.1686
14 | 1.2856 | 0.02756 | 0.0423 | 46.6473
14.5 | 1.2976 | 0.03097 | 0.0434 | 41.8986
15 | 1.2989 | 0.03571 | 0.0437 | 36.3736
15.5 | 1.3047 | 0.04031 | 0.0435 | 32.3667
16 | 1.2968 | 0.04663 | 0.0425 | 27.8104
16.5 | 1.2884 | 0.05336 | 0.0409 | 24.1454
17 | 1.2798 | 0.06042 | 0.0389 | 21.1817
17.5 | 1.2657 | 0.06845 | 0.0362 | 18.4909
18 | 1.2394 | 0.07839 | 0.0325 | 15.8107
18.5 | 1.2267 | 0.0868 | 0.0293 | 14.1325
19 | 1.2115 | 0.09574 | 0.0256 | 12.6541
19.5 | 1.1957 | 0.10497 | 0.0217 | 11.3909
20 | 1.1772 | 0.1147 | 0.0173 | 10.2633

## 37. Re 750k Mach 0.25 (1)
BIGFOIL.COM POLAR EXPORT
Horten 15.00% thick 1.00% camber
Horten 15.00% thick 1.00% camber |  |  |  | Cl Max: | 1.329 | at alpha= | 14 | deg
JavaFoil+Calcfoil stall+Eppler ext transition |  |  |  | L/D Max: | 77.324 | at alpha= | 5.5 | deg
Re: | 750000 |  |  | Cd Min: | 0.00876 | at alpha= | -0.5 | deg
Mach: | 0.25 |  |  | Cl=0 at alpha= | -0.39844 | deg
|  |  |  | @ Cl=0.1, Cd= | 0.0091433
|  |  |  | @ Cl=0.4, Cd= | 0.0092833
|  |  |  | @ Cl=0.6, Cd= | 0.0094921
alpha (deg) | Cl | Cd | Cm | Cl/Cd
-16.5 | -0.986 | 0.13073 | 0.008 | -7.542
-16 | -1.012 | 0.12122 | 0.008 | -8.352
-15.5 | -1.034 | 0.11217 | 0.008 | -9.215
-15 | -1.05 | 0.10238 | 0.008 | -10.259
-14.5 | -1.064 | 0.09278 | 0.008 | -11.465
-14 | -1.075 | 0.08267 | 0.009 | -13.005
-13.5 | -1.087 | 0.07113 | 0.009 | -15.277
-13 | -1.102 | 0.05771 | 0.009 | -19.098
-12.5 | -1.123 | 0.04335 | 0.009 | -25.905
-12 | -1.139 | 0.03252 | 0.01 | -35.021
-11.5 | -1.141 | 0.02629 | 0.01 | -43.378
-11 | -1.129 | 0.02251 | 0.01 | -50.146
-10.5 | -1.107 | 0.02007 | 0.009 | -55.177
-10 | -1.078 | 0.01852 | 0.009 | -58.204
-9.5 | -1.042 | 0.01722 | 0.009 | -60.528
-9 | -1.002 | 0.01619 | 0.008 | -61.898
-8.5 | -0.958 | 0.01533 | 0.008 | -62.475
-8 | -0.909 | 0.01461 | 0.008 | -62.222
-7.5 | -0.858 | 0.01398 | 0.007 | -61.378
-7 | -0.805 | 0.01342 | 0.007 | -59.979
-6.5 | -0.749 | 0.01295 | 0.007 | -57.872
-6 | -0.692 | 0.01249 | 0.006 | -55.435
-5.5 | -0.634 | 0.0115 | 0.006 | -55.108
-5 | -0.574 | 0.01108 | 0.006 | -51.841
-4.5 | -0.514 | 0.01115 | 0.005 | -46.073
-4 | -0.452 | 0.01114 | 0.005 | -40.615
-3.5 | -0.391 | 0.0106 | 0.004 | -36.853
-3 | -0.328 | 0.01028 | 0.004 | -31.931
-2.5 | -0.266 | 0.00954 | 0.004 | -27.861
-2 | -0.203 | 0.00962 | 0.003 | -21.084
-1.5 | -0.14 | 0.00936 | 0.003 | -14.918
-1 | -0.076 | 0.00919 | 0.003 | -8.301
-0.5 | -0.013 | 0.00876 | 0.002 | -1.475
0 | 0.051 | 0.00912 | 0.002 | 5.541
0.5 | 0.114 | 0.00915 | 0.001 | 12.443
1 | 0.177 | 0.00916 | 0.001 | 19.347
1.5 | 0.24 | 0.00928 | 0 | 25.89
2 | 0.303 | 0.00943 | 0 | 32.173
2.5 | 0.366 | 0.00917 | 0 | 39.954
3 | 0.429 | 0.00938 | -0.001 | 45.728
3.5 | 0.492 | 0.00922 | -0.001 | 53.332
4 | 0.554 | 0.00956 | -0.002 | 57.948
4.5 | 0.615 | 0.00947 | -0.002 | 65.011
5 | 0.677 | 0.00947 | -0.002 | 71.459
5.5 | 0.737 | 0.00953 | -0.003 | 77.324
6 | 0.796 | 0.01092 | -0.003 | 72.948
6.5 | 0.854 | 0.01155 | -0.004 | 74.003
7 | 0.911 | 0.01232 | -0.004 | 73.92
7.5 | 0.965 | 0.01323 | -0.005 | 72.936
8 | 1.016 | 0.01432 | -0.005 | 70.921
8.5 | 1.063 | 0.01554 | -0.005 | 68.423
9 | 1.107 | 0.01699 | -0.006 | 65.174
9.5 | 1.148 | 0.01861 | -0.006 | 61.701
10 | 1.185 | 0.02054 | -0.006 | 57.713
10.5 | 1.218 | 0.02274 | -0.007 | 53.579
11 | 1.248 | 0.02525 | -0.007 | 49.419
11.5 | 1.273 | 0.02826 | -0.007 | 45.051
12 | 1.294 | 0.03175 | -0.008 | 40.764
12.5 | 1.31 | 0.03572 | -0.008 | 36.685
13 | 1.321 | 0.04022 | -0.008 | 32.857
13.5 | 1.328 | 0.04531 | -0.009 | 29.304
14 | 1.329 | 0.05118 | -0.009 | 25.968
14.5 | 1.325 | 0.05779 | -0.009 | 22.927
15 | 1.316 | 0.06537 | -0.009 | 20.124
15.5 | 1.298 | 0.07382 | -0.009 | 17.587
16 | 1.275 | 0.08343 | -0.009 | 15.287
16.5 | 1.247 | 0.09413 | -0.009 | 13.248
17 | 1.214 | 0.10566 | -0.01 | 11.493
17.5 | 1.177 | 0.11825 | -0.01 | 9.952
18 | 1.136 | 0.13146 | -0.009 | 8.64
18.5 | 1.091 | 0.14505 | -0.009 | 7.524
19 | 1.044 | 0.15944 | -0.009 | 6.549

## 38. Re 750k Mach 0.25 (2)
BIGFOIL.COM POLAR EXPORT
Horten 15.00% thick 1.00% camber
Horten 15.00% thick 1.00% camber |  |  |  | Cl Max: | 1.2499 | at alpha= | 14 | deg
XFOIL ncrit=9 |  |  |  | L/D Max: | 79.9155 | at alpha= | 7.5 | deg
Re: | 750000 |  |  | Cd Min: | 0.13643 | at alpha= | -19 | deg
Mach: | 0.25 |  |  | Cl=0 at alpha= | -0.31934 | deg
|  |  |  | @ Cl=0.1, Cd= | 0.006901
|  |  |  | @ Cl=0.4, Cd= | 0.0076695
|  |  |  | @ Cl=0.6, Cd= | 0.0088332
alpha (deg) | Cl | Cd | Cm | Cl/Cd
-19 | -0.9397 | 0.13643 | -0.0096 | -6.8878
-18.5 | -0.9868 | 0.11986 | -0.0193 | -8.2329
-18 | -1.0215 | 0.10631 | -0.0268 | -9.6087
-17.5 | -1.0523 | 0.09412 | -0.0332 | -11.1804
-17 | -1.0817 | 0.08238 | -0.0393 | -13.1306
-16.5 | -1.1076 | 0.07142 | -0.0449 | -15.5083
-16 | -1.1275 | 0.06156 | -0.0499 | -18.3155
-15.5 | -1.1444 | 0.05261 | -0.0539 | -21.7525
-15 | -1.1534 | 0.0452 | -0.0564 | -25.5177
-14.5 | -1.1565 | 0.03906 | -0.0576 | -29.6083
-14 | -1.1607 | 0.03356 | -0.0573 | -34.5858
-13.5 | -1.1508 | 0.02981 | -0.0558 | -38.6045
-13 | -1.1348 | 0.02691 | -0.0532 | -42.1702
-12.5 | -1.1233 | 0.02411 | -0.0494 | -46.5906
-12 | -1.1046 | 0.02208 | -0.0451 | -50.0272
-11.5 | -1.082 | 0.0205 | -0.0404 | -52.7805
-11 | -1.0649 | 0.01893 | -0.0343 | -56.2546
-10.5 | -1.0417 | 0.01792 | -0.0282 | -58.1306
-10 | -1.0301 | 0.01694 | -0.0196 | -60.8087
-9.5 | -1.0085 | 0.01616 | -0.0126 | -62.4072
-9 | -0.9864 | 0.01536 | -0.0057 | -64.2188
-8.5 | -0.9105 | 0.01431 | -0.0093 | -63.6268
-8 | -0.8387 | 0.01334 | -0.012 | -62.8711
-7.5 | -0.7679 | 0.01245 | -0.0144 | -61.6787
-7 | -0.6908 | 0.01161 | -0.0181 | -59.5004
-6.5 | -0.6133 | 0.01083 | -0.0219 | -56.6297
-6 | -0.5534 | 0.01028 | -0.0218 | -53.8327
-5.5 | -0.5051 | 0.00989 | -0.0193 | -51.0718
-5 | -0.4579 | 0.00956 | -0.0167 | -47.8975
-4.5 | -0.4104 | 0.00921 | -0.0142 | -44.5603
-4 | -0.3628 | 0.00885 | -0.0117 | -40.9944
-3.5 | -0.3142 | 0.0085 | -0.0095 | -36.9647
-3 | -0.2658 | 0.00813 | -0.0073 | -32.6937
-2.5 | -0.2172 | 0.00779 | -0.0051 | -27.8819
-2 | -0.1687 | 0.00748 | -0.0028 | -22.5535
-1.5 | -0.1195 | 0.00722 | -0.0007 | -16.5512
-1 | -0.0697 | 0.00704 | 0.0015 | -9.9006
0 | 0.0327 | 0.00689 | 0.0052 | 4.746
0.5 | 0.0854 | 0.00689 | 0.0068 | 12.3948
1 | 0.1385 | 0.00693 | 0.0084 | 19.9856
1.5 | 0.1919 | 0.00703 | 0.0099 | 27.2973
2 | 0.2457 | 0.00715 | 0.0113 | 34.3636
2.5 | 0.2999 | 0.00729 | 0.0126 | 41.1385
3 | 0.3554 | 0.00747 | 0.0137 | 47.577
3.5 | 0.4113 | 0.00772 | 0.0146 | 53.2772
4 | 0.4688 | 0.00802 | 0.0152 | 58.4539
4.5 | 0.5304 | 0.00836 | 0.0149 | 63.445
5 | 0.5937 | 0.00879 | 0.0142 | 67.5427
5.5 | 0.6652 | 0.00928 | 0.0116 | 71.681
6.5 | 0.8083 | 0.01045 | 0.0063 | 77.3493
7 | 0.8723 | 0.01109 | 0.0052 | 78.6564
7.5 | 0.9454 | 0.01183 | 0.002 | 79.9155
8.5 | 1.0809 | 0.01354 | -0.0023 | 79.8301
9 | 1.144 | 0.01449 | -0.0037 | 78.951
9.5 | 1.1593 | 0.01524 | 0.0041 | 76.0696
10 | 1.17 | 0.01606 | 0.0128 | 72.8518
10.5 | 1.17 | 0.01694 | 0.0231 | 69.0673
11 | 1.1824 | 0.01814 | 0.0303 | 65.1819
11.5 | 1.1989 | 0.01966 | 0.0359 | 60.9817
12 | 1.2141 | 0.02171 | 0.0404 | 55.9235
12.5 | 1.225 | 0.02452 | 0.0438 | 49.9592
13 | 1.2391 | 0.02763 | 0.0459 | 44.8462
13.5 | 1.2453 | 0.03184 | 0.0471 | 39.1112
14 | 1.2499 | 0.03658 | 0.0474 | 34.1689
14.5 | 1.2433 | 0.04274 | 0.0469 | 29.0898
15 | 1.2397 | 0.04888 | 0.0459 | 25.3621
15.5 | 1.2261 | 0.05645 | 0.0439 | 21.7201
16 | 1.2092 | 0.06474 | 0.0414 | 18.6778
16.5 | 1.1962 | 0.07287 | 0.0386 | 16.4155
17 | 1.1799 | 0.08169 | 0.0353 | 14.4436
17.5 | 1.1607 | 0.09111 | 0.0316 | 12.7395
18 | 1.1435 | 0.10047 | 0.0277 | 11.3815
18.5 | 1.1297 | 0.10963 | 0.0237 | 10.3047
19 | 1.1166 | 0.11886 | 0.0194 | 9.3942

## 39. Re 750k Mach 0.50 (1)
BIGFOIL.COM POLAR EXPORT
Horten 15.00% thick 1.00% camber
Horten 15.00% thick 1.00% camber |  |  |  | Cl Max: | 1.134 | at alpha= | 9.5 | deg
JavaFoil+Calcfoil stall+Eppler ext transition |  |  |  | L/D Max: | 66.064 | at alpha= | 5.5 | deg
Re: | 750000 |  |  | Cd Min: | 0.00897 | at alpha= | 3 | deg
Mach: | 0.5 |  |  | Cl=0 at alpha= | -0.4 | deg
|  |  |  | @ Cl=0.1, Cd= | 0.0092
|  |  |  | @ Cl=0.4, Cd= | 0.0090983
|  |  |  | @ Cl=0.6, Cd= | 0.010248
alpha (deg) | Cl | Cd | Cm | Cl/Cd
-20 | -1.08 | 0.21936 | 0.01 | -4.923
-19.5 | -1.053 | 0.21061 | 0.01 | -5
-19 | -1.027 | 0.20431 | 0.01 | -5.025
-18.5 | -0.998 | 0.20358 | 0.009 | -4.904
-18 | -0.972 | 0.20105 | 0.009 | -4.834
-17.5 | -0.944 | 0.19047 | 0.009 | -4.954
-17 | -0.917 | 0.18349 | 0.009 | -4.997
-16.5 | -0.889 | 0.1809 | 0.008 | -4.915
-16 | -0.862 | 0.17307 | 0.008 | -4.98
-15.5 | -0.834 | 0.17049 | 0.008 | -4.893
-15 | -0.807 | 0.1641 | 0.008 | -4.918
-14.5 | -0.779 | 0.15682 | 0.007 | -4.967
-14 | -0.752 | 0.15417 | 0.007 | -4.878
-13.5 | -0.724 | 0.14371 | 0.007 | -5.037
-13 | -0.697 | 0.14045 | 0.006 | -4.962
-12.5 | -0.669 | 0.13164 | 0.006 | -5.082
-12 | -0.641 | 0.12775 | 0.006 | -5.018
-11.5 | -0.614 | 0.12478 | 0.005 | -4.918
-11 | -0.586 | 0.11469 | 0.005 | -5.11
-10.5 | -0.558 | 0.10801 | 0.005 | -5.169
-10 | -0.53 | 0.08664 | 0.004 | -6.12
-9.5 | -0.762 | 0.06658 | 0.006 | -11.453
-9 | -0.877 | 0.03854 | 0.008 | -22.764
-8.5 | -0.941 | 0.02346 | 0.009 | -40.088
-8 | -0.935 | 0.01975 | 0.009 | -47.338
-7.5 | -0.906 | 0.01783 | 0.008 | -50.793
-7 | -0.864 | 0.01652 | 0.008 | -52.301
-6.5 | -0.813 | 0.01547 | 0.007 | -52.582
-6 | -0.757 | 0.01466 | 0.007 | -51.662
-5.5 | -0.697 | 0.01395 | 0.007 | -49.994
-5 | -0.634 | 0.01335 | 0.006 | -47.497
-4.5 | -0.569 | 0.01275 | 0.006 | -44.658
-4 | -0.502 | 0.01118 | 0.005 | -44.946
-3.5 | -0.434 | 0.01116 | 0.005 | -38.915
-3 | -0.366 | 0.01065 | 0.005 | -34.341
-2.5 | -0.296 | 0.01036 | 0.004 | -28.594
-2 | -0.226 | 0.0096 | 0.004 | -23.573
-1.5 | -0.156 | 0.00959 | 0.003 | -16.243
-1 | -0.085 | 0.00938 | 0.003 | -9.084
-0.5 | -0.014 | 0.00932 | 0.002 | -1.549
0 | 0.056 | 0.0092 | 0.002 | 6.128
0.5 | 0.127 | 0.0092 | 0.001 | 13.824
1 | 0.198 | 0.00931 | 0.001 | 21.243
1.5 | 0.268 | 0.00903 | 0.001 | 29.714
2 | 0.338 | 0.00924 | 0 | 36.641
2.5 | 0.408 | 0.00908 | 0 | 44.996
3 | 0.478 | 0.00897 | -0.001 | 53.304
3.5 | 0.547 | 0.00957 | -0.001 | 57.193
4 | 0.615 | 0.01044 | -0.002 | 58.974
4.5 | 0.683 | 0.01091 | -0.002 | 62.569
5 | 0.749 | 0.01154 | -0.003 | 64.883
5.5 | 0.813 | 0.01231 | -0.003 | 66.064
6 | 0.875 | 0.01325 | -0.004 | 66.017
6.5 | 0.932 | 0.01452 | -0.004 | 64.2
7 | 0.984 | 0.01612 | -0.005 | 61.062
7.5 | 1.031 | 0.01821 | -0.005 | 56.612
8 | 1.07 | 0.02078 | -0.005 | 51.511
8.5 | 1.103 | 0.02394 | -0.006 | 46.07
9 | 1.125 | 0.02767 | -0.006 | 40.665
9.5 | 1.134 | 0.03254 | -0.006 | 34.863
10 | 1.123 | 0.03901 | -0.007 | 28.784
10.5 | 1.068 | 0.04859 | -0.007 | 21.986
11 | 0.849 | 0.07283 | -0.006 | 11.663
11.5 | 0.658 | 0.11225 | -0.004 | 5.859
12 | 0.685 | 0.12159 | -0.004 | 5.637
12.5 | 0.714 | 0.13334 | -0.005 | 5.354
13 | 0.742 | 0.14105 | -0.005 | 5.26
13.5 | 0.769 | 0.14493 | -0.005 | 5.308
14 | 0.797 | 0.15012 | -0.006 | 5.31
14.5 | 0.825 | 0.16048 | -0.006 | 5.144

## 40. Re 750k Mach 0.50 (2)
BIGFOIL.COM POLAR EXPORT
Horten 15.00% thick 1.00% camber
Horten 15.00% thick 1.00% camber |  |  |  | Cl Max: | 1.1045 | at alpha= | 8 | deg
XFOIL ncrit=9 |  |  |  | L/D Max: | 71.736 | at alpha= | 6.5 | deg
Re: | 750000 |  |  | Cd Min: | 0.1511 | at alpha= | -15 | deg
Mach: | 0.5 |  |  | Cl=0 at alpha= | -0.35929 | deg
|  |  |  | @ Cl=0.1, Cd= | 0.0075115
|  |  |  | @ Cl=0.4, Cd= | 0.0082378
|  |  |  | @ Cl=0.6, Cd= | 0.0094436
alpha (deg) | Cl | Cd | Cm | Cl/Cd
-15 | -0.6077 | 0.1511 | -0.0049 | -4.0218
-14.5 | -0.5965 | 0.14331 | -0.0086 | -4.1623
-14 | -0.6643 | 0.12092 | -0.0208 | -5.4937
-13.5 | -0.6902 | 0.1082 | -0.0277 | -6.3789
-13 | -0.7428 | 0.09233 | -0.037 | -8.0451
-12.5 | -0.7939 | 0.07759 | -0.0459 | -10.232
-12 | -0.84 | 0.06409 | -0.0541 | -13.1066
-11.5 | -0.8816 | 0.05173 | -0.0616 | -17.0423
-11 | -0.9114 | 0.04166 | -0.0664 | -21.8771
-10.5 | -0.9271 | 0.03417 | -0.0677 | -27.132
-10 | -0.9342 | 0.02851 | -0.0657 | -32.7675
-9.5 | -0.9328 | 0.02431 | -0.0608 | -38.371
-9 | -0.9251 | 0.02134 | -0.054 | -43.3505
-8.5 | -0.9141 | 0.0192 | -0.0454 | -47.6094
-8 | -0.8957 | 0.01748 | -0.0371 | -51.2414
-7.5 | -0.8211 | 0.0155 | -0.0377 | -52.9742
-7 | -0.7236 | 0.01378 | -0.0421 | -52.5109
-6.5 | -0.632 | 0.01245 | -0.0454 | -50.7631
-6 | -0.588 | 0.01186 | -0.0394 | -49.5784
-5.5 | -0.5436 | 0.01136 | -0.0336 | -47.8521
-5 | -0.4947 | 0.01091 | -0.0287 | -45.3437
-4 | -0.3922 | 0.01001 | -0.0204 | -39.1808
-3 | -0.2852 | 0.00919 | -0.0135 | -31.0337
-2.5 | -0.2315 | 0.00881 | -0.0102 | -26.277
-2 | -0.1779 | 0.00841 | -0.007 | -21.1534
-1.5 | -0.1245 | 0.00807 | -0.0037 | -15.4275
-1 | -0.0709 | 0.00782 | -0.0004 | -9.0665
-0.5 | -0.0159 | 0.00762 | 0.0026 | -2.0866
0 | 0.0406 | 0.00752 | 0.0054 | 5.3989
0.5 | 0.0983 | 0.00751 | 0.008 | 13.0892
1 | 0.1564 | 0.00756 | 0.0106 | 20.6878
1.5 | 0.2155 | 0.00765 | 0.013 | 28.1699
2 | 0.2751 | 0.00779 | 0.0153 | 35.3145
2.5 | 0.3351 | 0.00796 | 0.0176 | 42.098
3 | 0.3939 | 0.00821 | 0.0202 | 47.9781
3.5 | 0.4554 | 0.00849 | 0.0223 | 53.6396
4 | 0.5179 | 0.00884 | 0.0243 | 58.586
4.5 | 0.5812 | 0.0093 | 0.0261 | 62.4946
5 | 0.6545 | 0.00986 | 0.0261 | 66.3793
5.5 | 0.735 | 0.01061 | 0.0246 | 69.2743
6 | 0.8133 | 0.01147 | 0.0235 | 70.9067
6.5 | 0.8967 | 0.0125 | 0.0216 | 71.736
7 | 0.9738 | 0.01367 | 0.0208 | 71.2363
7.5 | 1.0468 | 0.01503 | 0.0205 | 69.6474
8 | 1.1045 | 0.01654 | 0.0221 | 66.7775
8.5 | 1.0869 | 0.01784 | 0.0356 | 60.9249
9 | 1.0898 | 0.01994 | 0.0443 | 54.654
9.5 | 1.0967 | 0.023 | 0.05 | 47.6826
10 | 1.1029 | 0.02706 | 0.0537 | 40.7576
10.5 | 1.1027 | 0.03227 | 0.0556 | 34.1711
11 | 1.0964 | 0.03839 | 0.0563 | 28.5595
11.5 | 1.0868 | 0.04506 | 0.0563 | 24.119
12 | 1.0707 | 0.05258 | 0.0552 | 20.3633
12.5 | 1.0544 | 0.06052 | 0.0535 | 17.4223
13 | 1.0377 | 0.0689 | 0.051 | 15.061

## 41. Re 1M Mach 0.00 (1)
BIGFOIL.COM POLAR EXPORT
Horten 15.00% thick 1.00% camber
Horten 15.00% thick 1.00% camber |  |  |  | Cl Max: | 1.42 | at alpha= | 16 | deg
JavaFoil+Calcfoil stall+Eppler ext transition |  |  |  | L/D Max: | 86.533 | at alpha= | 6.5 | deg
Re: | 1000000 |  |  | Cd Min: | 0.00844 | at alpha= | 1 | deg
Mach: | 0 |  |  | Cl=0 at alpha= | -0.39516 | deg
|  |  |  | @ Cl=0.1, Cd= | 0.0088467
|  |  |  | @ Cl=0.4, Cd= | 0.0089649
|  |  |  | @ Cl=0.6, Cd= | 0.0091863
alpha (deg) | Cl | Cd | Cm | Cl/Cd
-18.5 | -1.152 | 0.13159 | 0.009 | -8.754
-18 | -1.163 | 0.12262 | 0.009 | -9.483
-17.5 | -1.172 | 0.11355 | 0.009 | -10.326
-17 | -1.181 | 0.10447 | 0.009 | -11.302
-16.5 | -1.188 | 0.09538 | 0.009 | -12.452
-16 | -1.196 | 0.08488 | 0.01 | -14.086
-15.5 | -1.203 | 0.07423 | 0.01 | -16.203
-15 | -1.21 | 0.06294 | 0.01 | -19.227
-14.5 | -1.219 | 0.05155 | 0.01 | -23.647
-14 | -1.229 | 0.04084 | 0.01 | -30.097
-13.5 | -1.234 | 0.0328 | 0.01 | -37.604
-13 | -1.23 | 0.02733 | 0.01 | -45.019
-12.5 | -1.219 | 0.02357 | 0.01 | -51.73
-12 | -1.201 | 0.02099 | 0.01 | -57.232
-11.5 | -1.177 | 0.01917 | 0.01 | -61.406
-11 | -1.148 | 0.01775 | 0.009 | -64.652
-10.5 | -1.113 | 0.0166 | 0.009 | -67.033
-10 | -1.075 | 0.01564 | 0.009 | -68.71
-9.5 | -1.033 | 0.01484 | 0.009 | -69.579
-9 | -0.988 | 0.01417 | 0.008 | -69.726
-8.5 | -0.941 | 0.01358 | 0.008 | -69.274
-8 | -0.89 | 0.01305 | 0.008 | -68.228
-7.5 | -0.838 | 0.01259 | 0.007 | -66.61
-7 | -0.785 | 0.01244 | 0.007 | -63.081
-6.5 | -0.73 | 0.01103 | 0.007 | -66.121
-6 | -0.673 | 0.01114 | 0.006 | -60.445
-5.5 | -0.616 | 0.01127 | 0.006 | -54.623
-5 | -0.557 | 0.01105 | 0.005 | -50.442
-4.5 | -0.498 | 0.01061 | 0.005 | -46.984
-4 | -0.439 | 0.01067 | 0.005 | -41.125
-3.5 | -0.379 | 0.00999 | 0.004 | -37.912
-3 | -0.318 | 0.00986 | 0.004 | -32.273
-2.5 | -0.257 | 0.00931 | 0.004 | -27.665
-2 | -0.196 | 0.009 | 0.003 | -21.83
-1.5 | -0.135 | 0.00875 | 0.003 | -15.458
-1 | -0.074 | 0.009 | 0.002 | -8.218
-0.5 | -0.013 | 0.0089 | 0.002 | -1.407
0 | 0.049 | 0.00883 | 0.002 | 5.54
0.5 | 0.11 | 0.00885 | 0.001 | 12.468
1 | 0.172 | 0.00844 | 0.001 | 20.329
1.5 | 0.233 | 0.00848 | 0 | 27.454
2 | 0.294 | 0.00862 | 0 | 34.118
2.5 | 0.355 | 0.00881 | 0 | 40.303
3 | 0.416 | 0.00902 | -0.001 | 46.127
3.5 | 0.476 | 0.00879 | -0.001 | 54.216
4 | 0.537 | 0.00932 | -0.002 | 57.594
4.5 | 0.597 | 0.00917 | -0.002 | 65.118
5 | 0.656 | 0.00949 | -0.002 | 69.142
5.5 | 0.715 | 0.00945 | -0.003 | 75.693
6 | 0.774 | 0.00947 | -0.003 | 81.667
6.5 | 0.831 | 0.0096 | -0.004 | 86.533
7 | 0.887 | 0.01104 | -0.004 | 80.391
7.5 | 0.942 | 0.01174 | -0.004 | 80.202
8 | 0.994 | 0.01257 | -0.005 | 79.109
8.5 | 1.045 | 0.01349 | -0.005 | 77.45
9 | 1.092 | 0.01451 | -0.006 | 75.244
9.5 | 1.136 | 0.01562 | -0.006 | 72.754
10 | 1.178 | 0.01689 | -0.006 | 69.714
10.5 | 1.216 | 0.01826 | -0.007 | 66.577
11 | 1.251 | 0.01997 | -0.007 | 62.64
11.5 | 1.283 | 0.02198 | -0.007 | 58.36
12 | 1.311 | 0.02429 | -0.008 | 53.998
12.5 | 1.336 | 0.02693 | -0.008 | 49.612
13 | 1.358 | 0.02997 | -0.008 | 45.311
13.5 | 1.377 | 0.03341 | -0.009 | 41.203
14 | 1.392 | 0.03726 | -0.009 | 37.366
14.5 | 1.405 | 0.04141 | -0.009 | 33.92
15 | 1.414 | 0.04623 | -0.009 | 30.58
15.5 | 1.418 | 0.05141 | -0.01 | 27.59
16 | 1.42 | 0.05717 | -0.01 | 24.832
16.5 | 1.418 | 0.06337 | -0.01 | 22.37
17 | 1.413 | 0.07019 | -0.01 | 20.127
17.5 | 1.405 | 0.07743 | -0.01 | 18.149
18 | 1.395 | 0.08546 | -0.011 | 16.32
18.5 | 1.382 | 0.09385 | -0.011 | 14.725
19 | 1.367 | 0.10284 | -0.011 | 13.293
19.5 | 1.35 | 0.11236 | -0.011 | 12.016
20 | 1.332 | 0.12203 | -0.011 | 10.914

## 42. Re 1M Mach 0.00 (2)
BIGFOIL.COM POLAR EXPORT
Horten 15.00% thick 1.00% camber
Horten 15.00% thick 1.00% camber |  |  |  | Cl Max: | 1.372 | at alpha= | 16 | deg
XFOIL ncrit=9 |  |  |  | L/D Max: | 87.7788 | at alpha= | 8 | deg
Re: | 1000000 |  |  | Cd Min: | 0.10233 | at alpha= | -20 | deg
Mach: | 0 |  |  | Cl=0 at alpha= | -0.33861 | deg
|  |  |  | @ Cl=0.1, Cd= | 0.0062929
|  |  |  | @ Cl=0.4, Cd= | 0.0068963
|  |  |  | @ Cl=0.6, Cd= | 0.0079238
alpha (deg) | Cl | Cd | Cm | Cl/Cd
-20 | -1.1727 | 0.10233 | -0.0233 | -11.46
-19.5 | -1.2082 | 0.08951 | -0.0298 | -13.4979
-19 | -1.2566 | 0.07528 | -0.0369 | -16.6923
-18.5 | -1.2924 | 0.06327 | -0.0427 | -20.4267
-18 | -1.3142 | 0.05379 | -0.0469 | -24.4321
-17.5 | -1.3258 | 0.04625 | -0.0497 | -28.6659
-17 | -1.3267 | 0.04056 | -0.051 | -32.7096
-16.5 | -1.3227 | 0.03585 | -0.0513 | -36.8954
-16 | -1.3095 | 0.03239 | -0.0507 | -40.4291
-15.5 | -1.3074 | 0.0284 | -0.049 | -46.0352
-15 | -1.2933 | 0.02572 | -0.0468 | -50.2838
-14.5 | -1.2705 | 0.02387 | -0.0443 | -53.2258
-14 | -1.2457 | 0.0223 | -0.0415 | -55.861
-13.5 | -1.2302 | 0.0204 | -0.0372 | -60.3039
-13 | -1.2039 | 0.01923 | -0.0335 | -62.6053
-12.5 | -1.1754 | 0.0183 | -0.0295 | -64.2295
-12 | -1.1561 | 0.01716 | -0.0238 | -67.3718
-11.5 | -1.1339 | 0.01643 | -0.0179 | -69.014
-11 | -1.108 | 0.01567 | -0.0125 | -70.7084
-10.5 | -1.0805 | 0.01496 | -0.0074 | -72.2259
-10 | -1.053 | 0.01436 | -0.0021 | -73.3287
-9.5 | -1.0041 | 0.01367 | -0.0013 | -73.4528
-9 | -0.9344 | 0.01288 | -0.0047 | -72.5466
-8.5 | -0.8687 | 0.01214 | -0.0071 | -71.5568
-8 | -0.8026 | 0.01145 | -0.0095 | -70.0961
-7.5 | -0.7305 | 0.01078 | -0.0131 | -67.7644
-7 | -0.6561 | 0.01015 | -0.0172 | -64.6404
-6.5 | -0.5941 | 0.00963 | -0.0185 | -61.6926
-6 | -0.5458 | 0.00931 | -0.0168 | -58.6251
-5.5 | -0.4997 | 0.00902 | -0.0146 | -55.3991
-5 | -0.4528 | 0.00874 | -0.0125 | -51.8078
-4.5 | -0.4056 | 0.00845 | -0.0106 | -48
-3.5 | -0.3095 | 0.00784 | -0.0071 | -39.477
-3 | -0.2614 | 0.00754 | -0.0053 | -34.6684
-2.5 | -0.2126 | 0.00722 | -0.0037 | -29.446
-2 | -0.1643 | 0.00693 | -0.002 | -23.7085
-1.5 | -0.1157 | 0.00669 | -0.0003 | -17.2945
-1 | -0.0661 | 0.0065 | 0.0013 | -10.1692
-0.5 | -0.0163 | 0.00637 | 0.0029 | -2.5589
0 | 0.0342 | 0.0063 | 0.0044 | 5.4286
0.5 | 0.0851 | 0.00629 | 0.0058 | 13.5294
1 | 0.1367 | 0.0063 | 0.007 | 21.6984
1.5 | 0.1888 | 0.00635 | 0.0082 | 29.7323
2 | 0.241 | 0.00643 | 0.0094 | 37.4806
2.5 | 0.2932 | 0.00655 | 0.0105 | 44.7634
3 | 0.3456 | 0.00671 | 0.0116 | 51.5052
3.5 | 0.3984 | 0.00689 | 0.0125 | 57.8229
4 | 0.4519 | 0.0071 | 0.0133 | 63.6479
4.5 | 0.5064 | 0.00736 | 0.0139 | 68.8043
5 | 0.564 | 0.00771 | 0.0136 | 73.1518
5.5 | 0.6263 | 0.00808 | 0.0124 | 77.5124
6 | 0.6858 | 0.00853 | 0.0116 | 80.3986
6.5 | 0.7573 | 0.00905 | 0.0081 | 83.6796
7 | 0.8238 | 0.00963 | 0.0056 | 85.5452
7.5 | 0.8848 | 0.0102 | 0.0042 | 86.7451
8 | 0.9524 | 0.01085 | 0.0013 | 87.7788
9 | 1.0775 | 0.01229 | -0.0028 | 87.6729
9.5 | 1.1414 | 0.01312 | -0.0053 | 86.997
10 | 1.1901 | 0.01385 | -0.0047 | 85.9278
10.5 | 1.21 | 0.01453 | 0.0016 | 83.276
11 | 1.2282 | 0.01529 | 0.0083 | 80.327
11.5 | 1.2412 | 0.01601 | 0.0158 | 77.5265
12 | 1.2557 | 0.01686 | 0.0226 | 74.4781
12.5 | 1.2737 | 0.01801 | 0.028 | 70.7218
13 | 1.2929 | 0.01942 | 0.0323 | 66.5757
13.5 | 1.3133 | 0.02106 | 0.0357 | 62.3599
14 | 1.3269 | 0.02344 | 0.0387 | 56.6084
14.5 | 1.3465 | 0.02576 | 0.0405 | 52.271
15 | 1.3549 | 0.02928 | 0.0419 | 46.2739
15.5 | 1.3674 | 0.03279 | 0.0425 | 41.7017
16 | 1.372 | 0.03733 | 0.0425 | 36.7533
16.5 | 1.3677 | 0.04305 | 0.0418 | 31.77
17 | 1.3664 | 0.04873 | 0.0407 | 28.0402
17.5 | 1.3574 | 0.0556 | 0.0389 | 24.4137
18 | 1.3376 | 0.06418 | 0.0361 | 20.8414
18.5 | 1.3134 | 0.07367 | 0.0327 | 17.8282
19 | 1.2978 | 0.08231 | 0.0294 | 15.7672
19.5 | 1.2758 | 0.0921 | 0.0254 | 13.8523
20 | 1.2526 | 0.10231 | 0.021 | 12.2432

## 43. Re 1M Mach 0.10 (1)
BIGFOIL.COM POLAR EXPORT
Horten 15.00% thick 1.00% camber
Horten 15.00% thick 1.00% camber |  |  |  | Cl Max: | 1.406 | at alpha= | 15.5 | deg
JavaFoil+Calcfoil stall+Eppler ext transition |  |  |  | L/D Max: | 86.223 | at alpha= | 6.5 | deg
Re: | 1000000 |  |  | Cd Min: | 0.00848 | at alpha= | 1 | deg
Mach: | 0.1 |  |  | Cl=0 at alpha= | -0.39516 | deg
|  |  |  | @ Cl=0.1, Cd= | 0.0088976
|  |  |  | @ Cl=0.4, Cd= | 0.008988
|  |  |  | @ Cl=0.6, Cd= | 0.00922
alpha (deg) | Cl | Cd | Cm | Cl/Cd
-18.5 | -1.119 | 0.1359 | 0.009 | -8.231
-18 | -1.132 | 0.12698 | 0.009 | -8.917
-17.5 | -1.144 | 0.11809 | 0.009 | -9.691
-17 | -1.155 | 0.1091 | 0.009 | -10.588
-16.5 | -1.165 | 0.09965 | 0.009 | -11.688
-16 | -1.174 | 0.08972 | 0.009 | -13.079
-15.5 | -1.181 | 0.07943 | 0.01 | -14.872
-15 | -1.189 | 0.06823 | 0.01 | -17.428
-14.5 | -1.2 | 0.05623 | 0.01 | -21.333
-14 | -1.211 | 0.04478 | 0.01 | -27.049
-13.5 | -1.22 | 0.03537 | 0.01 | -34.483
-13 | -1.22 | 0.02892 | 0.01 | -42.2
-12.5 | -1.213 | 0.02456 | 0.01 | -49.379
-12 | -1.198 | 0.02164 | 0.01 | -55.331
-11.5 | -1.176 | 0.01962 | 0.01 | -59.913
-11 | -1.147 | 0.01808 | 0.009 | -63.456
-10.5 | -1.114 | 0.01685 | 0.009 | -66.118
-10 | -1.076 | 0.01584 | 0.009 | -67.958
-9.5 | -1.035 | 0.01504 | 0.009 | -68.846
-9 | -0.991 | 0.01431 | 0.008 | -69.254
-8.5 | -0.944 | 0.0137 | 0.008 | -68.884
-8 | -0.894 | 0.01315 | 0.008 | -67.967
-7.5 | -0.842 | 0.01267 | 0.007 | -66.411
-7 | -0.788 | 0.01252 | 0.007 | -62.95
-6.5 | -0.733 | 0.0111 | 0.007 | -66.028
-6 | -0.676 | 0.01122 | 0.006 | -60.292
-5.5 | -0.619 | 0.01133 | 0.006 | -54.583
-5 | -0.56 | 0.0106 | 0.005 | -52.858
-4.5 | -0.501 | 0.01071 | 0.005 | -46.753
-4 | -0.441 | 0.01074 | 0.005 | -41.072
-3.5 | -0.381 | 0.01009 | 0.004 | -37.705
-3 | -0.32 | 0.00988 | 0.004 | -32.352
-2.5 | -0.259 | 0.00938 | 0.004 | -27.585
-2 | -0.197 | 0.00901 | 0.003 | -21.899
-1.5 | -0.136 | 0.00876 | 0.003 | -15.515
-1 | -0.074 | 0.00901 | 0.002 | -8.247
-0.5 | -0.013 | 0.00895 | 0.002 | -1.406
0 | 0.049 | 0.00884 | 0.002 | 5.563
0.5 | 0.111 | 0.00891 | 0.001 | 12.445
1 | 0.172 | 0.00848 | 0.001 | 20.338
1.5 | 0.234 | 0.00857 | 0 | 27.317
2 | 0.295 | 0.00865 | 0 | 34.154
2.5 | 0.357 | 0.00884 | 0 | 40.338
3 | 0.418 | 0.00905 | -0.001 | 46.17
3.5 | 0.479 | 0.00883 | -0.001 | 54.25
4 | 0.539 | 0.00938 | -0.002 | 57.537
4.5 | 0.6 | 0.00922 | -0.002 | 65.032
5 | 0.66 | 0.00954 | -0.002 | 69.164
5.5 | 0.719 | 0.00953 | -0.003 | 75.466
6 | 0.777 | 0.00955 | -0.003 | 81.43
6.5 | 0.835 | 0.00968 | -0.004 | 86.223
7 | 0.891 | 0.01113 | -0.004 | 80.077
7.5 | 0.946 | 0.01186 | -0.004 | 79.775
8 | 0.998 | 0.01269 | -0.005 | 78.632
8.5 | 1.048 | 0.01364 | -0.005 | 76.871
9 | 1.095 | 0.0147 | -0.006 | 74.512
9.5 | 1.139 | 0.01587 | -0.006 | 71.788
10 | 1.18 | 0.01709 | -0.006 | 69.06
10.5 | 1.217 | 0.01863 | -0.007 | 65.347
11 | 1.252 | 0.02044 | -0.007 | 61.249
11.5 | 1.283 | 0.02255 | -0.007 | 56.907
12 | 1.311 | 0.02497 | -0.008 | 52.493
12.5 | 1.335 | 0.02774 | -0.008 | 48.125
13 | 1.355 | 0.03093 | -0.008 | 43.822
13.5 | 1.373 | 0.03447 | -0.009 | 39.817
14 | 1.386 | 0.03851 | -0.009 | 36.001
14.5 | 1.397 | 0.043 | -0.009 | 32.484
15 | 1.404 | 0.04792 | -0.009 | 29.304
15.5 | 1.406 | 0.05352 | -0.01 | 26.274
16 | 1.405 | 0.05959 | -0.01 | 23.571
16.5 | 1.4 | 0.06619 | -0.01 | 21.151
17 | 1.392 | 0.07342 | -0.01 | 18.96
17.5 | 1.381 | 0.08113 | -0.01 | 17.025
18 | 1.367 | 0.08966 | -0.011 | 15.25
18.5 | 1.351 | 0.09859 | -0.011 | 13.704
19 | 1.333 | 0.10813 | -0.011 | 12.324
19.5 | 1.312 | 0.11795 | -0.011 | 11.126
20 | 1.29 | 0.12825 | -0.011 | 10.061

## 44. Re 1M Mach 0.10 (2)
BIGFOIL.COM POLAR EXPORT
Horten 15.00% thick 1.00% camber
Horten 15.00% thick 1.00% camber |  |  |  | Cl Max: | 1.3593 | at alpha= | 15.5 | deg
XFOIL ncrit=9 |  |  |  | L/D Max: | 87.3905 | at alpha= | 8 | deg
Re: | 1000000 |  |  | Cd Min: | 0.11077 | at alpha= | -20 | deg
Mach: | 0.1 |  |  | Cl=0 at alpha= | -0.33957 | deg
|  |  |  | @ Cl=0.1, Cd= | 0.0063128
|  |  |  | @ Cl=0.4, Cd= | 0.0069078
|  |  |  | @ Cl=0.6, Cd= | 0.0079404
alpha (deg) | Cl | Cd | Cm | Cl/Cd
-20 | -1.1337 | 0.11077 | -0.0198 | -10.2347
-19.5 | -1.1663 | 0.09811 | -0.0263 | -11.8877
-19 | -1.2116 | 0.08411 | -0.0334 | -14.4049
-18.5 | -1.2525 | 0.07107 | -0.0399 | -17.6235
-18 | -1.282 | 0.06011 | -0.0452 | -21.3276
-17.5 | -1.3017 | 0.05104 | -0.0491 | -25.5035
-17 | -1.3087 | 0.04418 | -0.0514 | -29.622
-16.5 | -1.3094 | 0.0386 | -0.0524 | -33.9223
-16 | -1.301 | 0.03441 | -0.0523 | -37.8088
-15.5 | -1.294 | 0.03049 | -0.0513 | -42.4401
-15 | -1.2875 | 0.027 | -0.0492 | -47.6852
-14.5 | -1.2673 | 0.02482 | -0.0468 | -51.0596
-14 | -1.2451 | 0.02298 | -0.0439 | -54.1819
-13.5 | -1.2273 | 0.02108 | -0.04 | -58.2211
-13 | -1.2036 | 0.01969 | -0.036 | -61.1275
-12.5 | -1.1763 | 0.01863 | -0.0319 | -63.1401
-12 | -1.1546 | 0.01749 | -0.0266 | -66.0149
-11.5 | -1.1327 | 0.01665 | -0.0207 | -68.03
-11 | -1.1071 | 0.01602 | -0.015 | -69.1074
-10.5 | -1.0829 | 0.01515 | -0.0092 | -71.4785
-10 | -1.0537 | 0.01461 | -0.0041 | -72.1218
-9.5 | -1.01 | 0.01381 | -0.0021 | -73.1354
-9 | -0.9395 | 0.01301 | -0.0055 | -72.2137
-8.5 | -0.8732 | 0.01226 | -0.0079 | -71.2235
-8 | -0.8066 | 0.01155 | -0.0102 | -69.8355
-7.5 | -0.734 | 0.01085 | -0.0138 | -67.6498
-7 | -0.6584 | 0.01022 | -0.018 | -64.4227
-6.5 | -0.5962 | 0.00969 | -0.0192 | -61.5273
-6 | -0.5484 | 0.00936 | -0.0172 | -58.5897
-5.5 | -0.5018 | 0.00908 | -0.015 | -55.2643
-5 | -0.4551 | 0.00878 | -0.0128 | -51.8337
-4.5 | -0.4075 | 0.00849 | -0.0109 | -47.9976
-4 | -0.3594 | 0.0082 | -0.009 | -43.8293
-3.5 | -0.3109 | 0.00788 | -0.0073 | -39.4543
-3 | -0.2624 | 0.00757 | -0.0055 | -34.6631
-2.5 | -0.2134 | 0.00726 | -0.0039 | -29.3939
-2 | -0.165 | 0.00697 | -0.0021 | -23.6729
-1.5 | -0.1159 | 0.00672 | -0.0004 | -17.247
-1 | -0.0662 | 0.00652 | 0.0012 | -10.1534
-0.5 | -0.0163 | 0.00639 | 0.0029 | -2.5509
0 | 0.0345 | 0.00633 | 0.0044 | 5.4502
0.5 | 0.0856 | 0.00631 | 0.0058 | 13.5658
1 | 0.1376 | 0.00632 | 0.0071 | 21.7722
1.5 | 0.19 | 0.00638 | 0.0083 | 29.7806
2 | 0.2423 | 0.00646 | 0.0095 | 37.5077
2.5 | 0.2947 | 0.00658 | 0.0107 | 44.7872
3.5 | 0.4007 | 0.00691 | 0.0127 | 57.9884
4 | 0.4544 | 0.00713 | 0.0136 | 63.7307
4.5 | 0.5091 | 0.0074 | 0.0142 | 68.7973
5 | 0.5672 | 0.00774 | 0.0139 | 73.2817
5.5 | 0.6294 | 0.00812 | 0.0128 | 77.5123
6 | 0.6891 | 0.00859 | 0.0121 | 80.2212
6.5 | 0.7612 | 0.00911 | 0.0086 | 83.5565
7 | 0.8284 | 0.00969 | 0.0061 | 85.4902
7.5 | 0.8896 | 0.0103 | 0.0048 | 86.3689
8 | 0.9578 | 0.01096 | 0.0019 | 87.3905
8.5 | 1.0213 | 0.01169 | -0.0002 | 87.3653
9 | 1.0837 | 0.01245 | -0.0021 | 87.0442
9.5 | 1.1485 | 0.01326 | -0.0046 | 86.6139
10 | 1.1932 | 0.01403 | -0.0031 | 85.0463
10.5 | 1.2122 | 0.01472 | 0.0036 | 82.3505
11 | 1.2296 | 0.01549 | 0.0104 | 79.3802
11.5 | 1.2369 | 0.01628 | 0.0191 | 75.9767
12 | 1.2541 | 0.0172 | 0.0253 | 72.9128
12.5 | 1.2733 | 0.01843 | 0.0303 | 69.0884
13 | 1.29 | 0.02011 | 0.0346 | 64.1472
13.5 | 1.3112 | 0.02185 | 0.0377 | 60.0092
14 | 1.3257 | 0.02436 | 0.0404 | 54.4212
14.5 | 1.3418 | 0.02713 | 0.0421 | 49.4582
15 | 1.3491 | 0.03098 | 0.0431 | 43.5474
15.5 | 1.3593 | 0.0349 | 0.0435 | 38.9484
16 | 1.3583 | 0.04018 | 0.0431 | 33.8054
16.5 | 1.3547 | 0.04604 | 0.0422 | 29.4244
17 | 1.3493 | 0.05239 | 0.0407 | 25.7549
17.5 | 1.3359 | 0.06002 | 0.0385 | 22.2576
18 | 1.3109 | 0.06947 | 0.0352 | 18.87
18.5 | 1.2895 | 0.07881 | 0.0317 | 16.3621
19 | 1.2719 | 0.08788 | 0.0281 | 14.4731
19.5 | 1.2496 | 0.09786 | 0.0239 | 12.7693
20 | 1.2258 | 0.10835 | 0.0192 | 11.3133

## 45. Re 1M Mach 0.25 (1)
BIGFOIL.COM POLAR EXPORT
Horten 15.00% thick 1.00% camber
Horten 15.00% thick 1.00% camber |  |  |  | Cl Max: | 1.338 | at alpha= | 14 | deg
JavaFoil+Calcfoil stall+Eppler ext transition |  |  |  | L/D Max: | 83.396 | at alpha= | 6 | deg
Re: | 1000000 |  |  | Cd Min: | 0.00867 | at alpha= | 1 | deg
Mach: | 0.25 |  |  | Cl=0 at alpha= | -0.39844 | deg
|  |  |  | @ Cl=0.1, Cd= | 0.0087733
|  |  |  | @ Cl=0.4, Cd= | 0.0089135
|  |  |  | @ Cl=0.6, Cd= | 0.0091623
alpha (deg) | Cl | Cd | Cm | Cl/Cd
-17 | -0.959 | 0.13421 | 0.008 | -7.146
-16.5 | -0.991 | 0.12436 | 0.008 | -7.965
-16 | -1.018 | 0.11468 | 0.008 | -8.877
-15.5 | -1.041 | 0.10527 | 0.009 | -9.884
-15 | -1.059 | 0.09492 | 0.009 | -11.16
-14.5 | -1.075 | 0.08448 | 0.009 | -12.729
-14 | -1.091 | 0.07325 | 0.009 | -14.889
-13.5 | -1.109 | 0.06017 | 0.009 | -18.427
-13 | -1.131 | 0.0463 | 0.01 | -24.423
-12.5 | -1.15 | 0.03472 | 0.01 | -33.131
-12 | -1.158 | 0.02751 | 0.01 | -42.1
-11.5 | -1.153 | 0.02332 | 0.01 | -49.461
-11 | -1.137 | 0.02053 | 0.01 | -55.391
-10.5 | -1.113 | 0.01859 | 0.009 | -59.859
-10 | -1.082 | 0.0172 | 0.009 | -62.904
-9.5 | -1.045 | 0.01608 | 0.009 | -65.003
-9 | -1.004 | 0.01519 | 0.008 | -66.103
-8.5 | -0.959 | 0.01444 | 0.008 | -66.431
-8 | -0.911 | 0.01379 | 0.008 | -66.056
-7.5 | -0.859 | 0.01322 | 0.007 | -64.978
-7 | -0.806 | 0.01272 | 0.007 | -63.327
-6.5 | -0.75 | 0.01227 | 0.007 | -61.107
-6 | -0.693 | 0.0108 | 0.006 | -64.109
-5.5 | -0.634 | 0.01087 | 0.006 | -58.319
-5 | -0.574 | 0.01097 | 0.006 | -52.362
-4.5 | -0.514 | 0.01053 | 0.005 | -48.804
-4 | -0.453 | 0.01056 | 0.005 | -42.865
-3.5 | -0.391 | 0.01048 | 0.004 | -37.288
-3 | -0.328 | 0.00977 | 0.004 | -33.623
-2.5 | -0.266 | 0.00974 | 0.004 | -27.287
-2 | -0.203 | 0.00929 | 0.003 | -21.826
-1.5 | -0.14 | 0.00901 | 0.003 | -15.495
-1 | -0.076 | 0.00883 | 0.003 | -8.647
-0.5 | -0.013 | 0.00876 | 0.002 | -1.475
0 | 0.051 | 0.0091 | 0.002 | 5.547
0.5 | 0.114 | 0.00868 | 0.001 | 13.117
1 | 0.177 | 0.00867 | 0.001 | 20.427
1.5 | 0.24 | 0.00875 | 0 | 27.482
2 | 0.303 | 0.00888 | 0 | 34.179
2.5 | 0.366 | 0.00907 | 0 | 40.417
3 | 0.429 | 0.00878 | -0.001 | 48.86
3.5 | 0.492 | 0.00905 | -0.001 | 54.313
4 | 0.554 | 0.00891 | -0.002 | 62.162
4.5 | 0.616 | 0.00925 | -0.002 | 66.546
5 | 0.677 | 0.00946 | -0.002 | 71.511
5.5 | 0.737 | 0.00947 | -0.003 | 77.84
6 | 0.797 | 0.00956 | -0.003 | 83.396
6.5 | 0.855 | 0.011 | -0.004 | 77.721
7 | 0.912 | 0.0117 | -0.004 | 77.961
7.5 | 0.967 | 0.01254 | -0.005 | 77.097
8 | 1.018 | 0.01352 | -0.005 | 75.323
8.5 | 1.067 | 0.01463 | -0.005 | 72.918
9 | 1.112 | 0.01589 | -0.006 | 69.961
9.5 | 1.154 | 0.01736 | -0.006 | 66.453
10 | 1.191 | 0.01892 | -0.006 | 62.978
10.5 | 1.225 | 0.02091 | -0.007 | 58.57
11 | 1.255 | 0.02325 | -0.007 | 53.956
11.5 | 1.281 | 0.02599 | -0.007 | 49.267
12 | 1.302 | 0.02919 | -0.008 | 44.603
12.5 | 1.318 | 0.03282 | -0.008 | 40.167
13 | 1.33 | 0.03696 | -0.008 | 35.971
13.5 | 1.336 | 0.04165 | -0.009 | 32.079
14 | 1.338 | 0.04699 | -0.009 | 28.466
14.5 | 1.334 | 0.05312 | -0.009 | 25.111
15 | 1.325 | 0.06008 | -0.009 | 22.054
15.5 | 1.308 | 0.06782 | -0.009 | 19.287
16 | 1.285 | 0.07662 | -0.01 | 16.777
16.5 | 1.257 | 0.08648 | -0.01 | 14.539
17 | 1.225 | 0.09717 | -0.01 | 12.603
17.5 | 1.187 | 0.10899 | -0.01 | 10.89
18 | 1.145 | 0.12151 | -0.01 | 9.427
18.5 | 1.1 | 0.13473 | -0.01 | 8.166
19 | 1.052 | 0.149 | -0.01 | 7.058

## 46. Re 1M Mach 0.25 (2)
BIGFOIL.COM POLAR EXPORT
Horten 15.00% thick 1.00% camber
Horten 15.00% thick 1.00% camber |  |  |  | Cl Max: | 1.3016 | at alpha= | 15 | deg
XFOIL ncrit=9 |  |  |  | L/D Max: | 85.3979 | at alpha= | 8 | deg
Re: | 1000000 |  |  | Cd Min: | 0.13829 | at alpha= | -19.5 | deg
Mach: | 0.25 |  |  | Cl=0 at alpha= | -0.34837 | deg
|  |  |  | @ Cl=0.1, Cd= | 0.0064362
|  |  |  | @ Cl=0.4, Cd= | 0.007026
|  |  |  | @ Cl=0.6, Cd= | 0.0080627
alpha (deg) | Cl | Cd | Cm | Cl/Cd
-19.5 | -0.9835 | 0.13829 | -0.0079 | -7.1119
-19 | -1.015 | 0.125 | -0.0155 | -8.12
-18.5 | -1.0445 | 0.11253 | -0.0223 | -9.282
-18 | -1.0783 | 0.09969 | -0.0291 | -10.8165
-17.5 | -1.1168 | 0.08654 | -0.036 | -12.905
-17 | -1.1533 | 0.07402 | -0.0426 | -15.5809
-16.5 | -1.1851 | 0.06254 | -0.0483 | -18.9495
-16 | -1.2054 | 0.05295 | -0.0529 | -22.7649
-15.5 | -1.2198 | 0.04476 | -0.056 | -27.252
-15 | -1.2218 | 0.03861 | -0.0573 | -31.6447
-14.5 | -1.2272 | 0.03286 | -0.0573 | -37.3463
-14 | -1.2198 | 0.02886 | -0.0557 | -42.2661
-13.5 | -1.2048 | 0.0259 | -0.0532 | -46.5174
-13 | -1.1837 | 0.02364 | -0.0499 | -50.0719
-12.5 | -1.1705 | 0.02127 | -0.0453 | -55.0306
-12 | -1.1458 | 0.01975 | -0.0408 | -58.0152
-11.5 | -1.1226 | 0.0184 | -0.0354 | -61.0109
-11 | -1.1022 | 0.0172 | -0.029 | -64.0814
-10.5 | -1.081 | 0.01644 | -0.0219 | -65.7543
-10 | -1.0646 | 0.01554 | -0.014 | -68.5071
-9.5 | -1.0401 | 0.01492 | -0.0072 | -69.7118
-9 | -0.9669 | 0.01386 | -0.0102 | -69.7619
-8.5 | -0.8974 | 0.01294 | -0.0124 | -69.3509
-8 | -0.828 | 0.01211 | -0.0144 | -68.3732
-7.5 | -0.7512 | 0.01132 | -0.018 | -66.3604
-7 | -0.6699 | 0.01055 | -0.0225 | -63.4976
-6.5 | -0.6092 | 0.01002 | -0.0227 | -60.7984
-6 | -0.5612 | 0.0097 | -0.0201 | -57.8557
-5.5 | -0.5141 | 0.00937 | -0.0174 | -54.8666
-5 | -0.466 | 0.00907 | -0.0149 | -51.3782
-4.5 | -0.4174 | 0.00875 | -0.0126 | -47.7029
-4 | -0.3677 | 0.00844 | -0.0106 | -43.5664
-3.5 | -0.3179 | 0.00812 | -0.0086 | -39.1502
-3 | -0.2679 | 0.00779 | -0.0067 | -34.3902
-2.5 | -0.2179 | 0.00748 | -0.0047 | -29.131
-2 | -0.1678 | 0.00716 | -0.0029 | -23.4358
-1.5 | -0.1175 | 0.0069 | -0.001 | -17.029
-1 | -0.0672 | 0.0067 | 0.001 | -10.0299
-0.5 | -0.0158 | 0.00654 | 0.0027 | -2.4159
0 | 0.0363 | 0.00645 | 0.0044 | 5.6279
0.5 | 0.089 | 0.00643 | 0.006 | 13.8414
1 | 0.1421 | 0.00646 | 0.0075 | 21.9969
2 | 0.2494 | 0.0066 | 0.0102 | 37.7879
2.5 | 0.3035 | 0.00671 | 0.0115 | 45.231
3 | 0.3574 | 0.00687 | 0.0129 | 52.0233
3.5 | 0.412 | 0.00707 | 0.0141 | 58.2744
4 | 0.4671 | 0.00731 | 0.0151 | 63.8988
4.5 | 0.5239 | 0.00758 | 0.0158 | 69.1161
5 | 0.5832 | 0.00794 | 0.016 | 73.4509
6 | 0.7078 | 0.00885 | 0.0148 | 79.9774
6.5 | 0.783 | 0.00944 | 0.0113 | 82.9449
7 | 0.8527 | 0.0101 | 0.009 | 84.4257
7.5 | 0.9167 | 0.0108 | 0.0079 | 84.8796
8 | 0.9872 | 0.01156 | 0.0053 | 85.3979
8.5 | 1.0515 | 0.01241 | 0.0039 | 84.7301
9 | 1.1183 | 0.01335 | 0.0018 | 83.7678
9.5 | 1.1858 | 0.01432 | -0.0004 | 82.8073
10 | 1.2012 | 0.01506 | 0.0075 | 79.761
10.5 | 1.2049 | 0.01582 | 0.0176 | 76.1631
11 | 1.2121 | 0.01677 | 0.0264 | 72.2779
11.5 | 1.2295 | 0.01799 | 0.0326 | 68.3435
12 | 1.2474 | 0.01963 | 0.0376 | 63.5456
12.5 | 1.2627 | 0.02186 | 0.0417 | 57.763
13 | 1.2799 | 0.02442 | 0.0445 | 52.412
13.5 | 1.2911 | 0.02789 | 0.0464 | 46.2926
14 | 1.3 | 0.03198 | 0.0473 | 40.6504
14.5 | 1.3002 | 0.03725 | 0.0474 | 34.9047
15 | 1.3016 | 0.04267 | 0.047 | 30.5039
15.5 | 1.288 | 0.04992 | 0.0455 | 25.8013
16 | 1.2736 | 0.05766 | 0.0434 | 22.0881
16.5 | 1.2596 | 0.0657 | 0.0409 | 19.172
17 | 1.2388 | 0.07487 | 0.0376 | 16.546
17.5 | 1.2146 | 0.08478 | 0.0336 | 14.3265
18 | 1.1868 | 0.09548 | 0.0291 | 12.4298
18.5 | 1.1685 | 0.10514 | 0.0249 | 11.1138
19 | 1.1499 | 0.11508 | 0.0204 | 9.9922
19.5 | 1.1325 | 0.12508 | 0.0155 | 9.0542
20 | 1.116 | 0.13509 | 0.0103 | 8.2612

## 47. Re 1M Mach 0.50 (1)
BIGFOIL.COM POLAR EXPORT
Horten 15.00% thick 1.00% camber
Horten 15.00% thick 1.00% camber |  |  |  | Cl Max: | 1.141 | at alpha= | 9.5 | deg
JavaFoil+Calcfoil stall+Eppler ext transition |  |  |  | L/D Max: | 70.923 | at alpha= | 6 | deg
Re: | 1000000 |  |  | Cd Min: | 0.00868 | at alpha= | 0.5 | deg
Mach: | 0.5 |  |  | Cl=0 at alpha= | -0.4 | deg
|  |  |  | @ Cl=0.1, Cd= | 0.0088625
|  |  |  | @ Cl=0.4, Cd= | 0.0091334
|  |  |  | @ Cl=0.6, Cd= | 0.0089154
alpha (deg) | Cl | Cd | Cm | Cl/Cd
-20 | -1.08 | 0.20634 | 0.01 | -5.235
-19.5 | -1.053 | 0.19776 | 0.01 | -5.325
-19 | -1.027 | 0.19543 | 0.01 | -5.253
-18.5 | -0.998 | 0.18816 | 0.009 | -5.306
-18 | -0.972 | 0.18525 | 0.009 | -5.246
-17.5 | -0.944 | 0.17908 | 0.009 | -5.27
-17 | -0.917 | 0.17419 | 0.009 | -5.264
-16.5 | -0.889 | 0.1696 | 0.008 | -5.243
-16 | -0.862 | 0.16393 | 0.008 | -5.258
-15.5 | -0.834 | 0.15873 | 0.008 | -5.256
-15 | -0.807 | 0.15013 | 0.008 | -5.376
-14.5 | -0.779 | 0.14625 | 0.007 | -5.327
-14 | -0.752 | 0.14474 | 0.007 | -5.196
-13.5 | -0.724 | 0.13463 | 0.007 | -5.377
-13 | -0.697 | 0.13137 | 0.006 | -5.305
-12.5 | -0.669 | 0.12537 | 0.006 | -5.336
-12 | -0.641 | 0.12054 | 0.006 | -5.319
-11.5 | -0.614 | 0.11418 | 0.005 | -5.375
-11 | -0.586 | 0.1071 | 0.005 | -5.473
-10.5 | -0.558 | 0.10095 | 0.005 | -5.531
-10 | -0.53 | 0.08387 | 0.004 | -6.325
-9.5 | -0.772 | 0.06079 | 0.007 | -12.696
-9 | -0.909 | 0.02982 | 0.009 | -30.471
-8.5 | -0.95 | 0.02127 | 0.009 | -44.645
-8 | -0.939 | 0.01842 | 0.009 | -50.983
-7.5 | -0.908 | 0.01676 | 0.008 | -54.208
-7 | -0.866 | 0.01557 | 0.008 | -55.608
-6.5 | -0.815 | 0.01464 | 0.008 | -55.635
-6 | -0.758 | 0.01384 | 0.007 | -54.78
-5.5 | -0.698 | 0.01317 | 0.007 | -52.998
-5 | -0.635 | 0.01261 | 0.006 | -50.341
-4.5 | -0.57 | 0.01203 | 0.006 | -47.344
-4 | -0.503 | 0.01102 | 0.005 | -45.596
-3.5 | -0.435 | 0.01054 | 0.005 | -41.225
-3 | -0.366 | 0.01006 | 0.005 | -36.352
-2.5 | -0.296 | 0.00976 | 0.004 | -30.35
-2 | -0.226 | 0.00963 | 0.004 | -23.483
-1.5 | -0.156 | 0.00927 | 0.003 | -16.811
-1 | -0.085 | 0.009 | 0.003 | -9.465
-0.5 | -0.014 | 0.00923 | 0.002 | -1.563
0 | 0.056 | 0.00916 | 0.002 | 6.156
0.5 | 0.127 | 0.00868 | 0.001 | 14.643
1 | 0.198 | 0.00877 | 0.001 | 22.545
1.5 | 0.268 | 0.00893 | 0.001 | 30.036
2 | 0.338 | 0.00895 | 0 | 37.825
2.5 | 0.409 | 0.00916 | 0 | 44.619
3 | 0.478 | 0.00899 | -0.001 | 53.172
3.5 | 0.547 | 0.0089 | -0.001 | 61.467
4 | 0.616 | 0.00892 | -0.002 | 69.018
4.5 | 0.684 | 0.0102 | -0.002 | 67.01
5 | 0.75 | 0.01077 | -0.003 | 69.656
5.5 | 0.814 | 0.01149 | -0.003 | 70.912
6 | 0.877 | 0.01236 | -0.004 | 70.923
6.5 | 0.935 | 0.01351 | -0.004 | 69.208
7 | 0.988 | 0.01498 | -0.005 | 65.981
7.5 | 1.036 | 0.01688 | -0.005 | 61.351
8 | 1.076 | 0.01921 | -0.005 | 56.019
8.5 | 1.109 | 0.02211 | -0.006 | 50.154
9 | 1.131 | 0.02566 | -0.006 | 44.088
9.5 | 1.141 | 0.03018 | -0.006 | 37.807
10 | 1.129 | 0.03615 | -0.007 | 31.242
10.5 | 1.076 | 0.04495 | -0.007 | 23.93
11 | 0.861 | 0.06565 | -0.007 | 13.112
11.5 | 0.658 | 0.09645 | -0.004 | 6.821
12 | 0.686 | 0.11461 | -0.004 | 5.982
12.5 | 0.714 | 0.12338 | -0.005 | 5.787
13 | 0.742 | 0.12881 | -0.005 | 5.76
13.5 | 0.769 | 0.1371 | -0.005 | 5.611
14 | 0.797 | 0.14091 | -0.006 | 5.658
14.5 | 0.825 | 0.14658 | -0.006 | 5.632

## 48. Re 1M Mach 0.50 (2)
BIGFOIL.COM POLAR EXPORT
Horten 15.00% thick 1.00% camber
Horten 15.00% thick 1.00% camber |  |  |  | Cl Max: | 1.1492 | at alpha= | 10.5 | deg
XFOIL ncrit=9 |  |  |  | L/D Max: | 78.1429 | at alpha= | 6.5 | deg
Re: | 1000000 |  |  | Cd Min: | 0.14799 | at alpha= | -15 | deg
Mach: | 0.5 |  |  | Cl=0 at alpha= | -0.39789 | deg
|  |  |  | @ Cl=0.1, Cd= | 0.0070121
|  |  |  | @ Cl=0.4, Cd= | 0.007552
|  |  |  | @ Cl=0.6, Cd= | 0.0085955
alpha (deg) | Cl | Cd | Cm | Cl/Cd
-15 | -0.6277 | 0.14799 | -0.0054 | -4.2415
-14.5 | -0.7048 | 0.12437 | -0.0191 | -5.667
-14 | -0.7306 | 0.11169 | -0.0262 | -6.5413
-13.5 | -0.7749 | 0.0971 | -0.0348 | -7.9804
-13 | -0.8197 | 0.08331 | -0.0429 | -9.8392
-12.5 | -0.8643 | 0.0701 | -0.0507 | -12.3295
-12 | -0.9055 | 0.05762 | -0.0581 | -15.715
-11.5 | -0.9437 | 0.04603 | -0.0647 | -20.5018
-11 | -0.9676 | 0.03697 | -0.0682 | -26.1726
-10.5 | -0.9792 | 0.03026 | -0.068 | -32.3596
-10 | -0.9834 | 0.02523 | -0.0645 | -38.9774
-9.5 | -0.9798 | 0.02158 | -0.0583 | -45.4032
-9 | -0.9688 | 0.01912 | -0.0504 | -50.6695
-8.5 | -0.9583 | 0.01744 | -0.0406 | -54.9484
-8 | -0.8954 | 0.01544 | -0.0391 | -57.9922
-7.5 | -0.8049 | 0.01375 | -0.0419 | -58.5382
-7 | -0.696 | 0.01223 | -0.0482 | -56.9092
-6.5 | -0.6478 | 0.0116 | -0.0428 | -55.8448
-6 | -0.6067 | 0.01114 | -0.0361 | -54.4614
-5.5 | -0.5589 | 0.01069 | -0.0309 | -52.2825
-5 | -0.5075 | 0.01027 | -0.0264 | -49.4158
-4.5 | -0.4547 | 0.00984 | -0.0224 | -46.2093
-4 | -0.4006 | 0.00945 | -0.0188 | -42.3915
-3.5 | -0.3452 | 0.00907 | -0.0156 | -38.0595
-3 | -0.2898 | 0.00873 | -0.0125 | -33.1959
-2.5 | -0.2338 | 0.00836 | -0.0096 | -27.9665
-2 | -0.1785 | 0.008 | -0.0067 | -22.3125
-1.5 | -0.1234 | 0.00768 | -0.0038 | -16.0677
-1 | -0.0678 | 0.0074 | -0.0009 | -9.1622
-0.5 | -0.0116 | 0.00718 | 0.0018 | -1.6156
0 | 0.0452 | 0.00705 | 0.0045 | 6.4113
0.5 | 0.1031 | 0.00701 | 0.007 | 14.7076
1 | 0.1613 | 0.00703 | 0.0094 | 22.9445
1.5 | 0.2206 | 0.00708 | 0.0117 | 31.1582
2 | 0.2805 | 0.00718 | 0.014 | 39.0669
2.5 | 0.3403 | 0.00734 | 0.0163 | 46.3624
3 | 0.3995 | 0.00755 | 0.0188 | 52.9139
3.5 | 0.459 | 0.00779 | 0.0212 | 58.9217
4 | 0.5196 | 0.00807 | 0.0236 | 64.3866
4.5 | 0.5796 | 0.00845 | 0.0261 | 68.5917
5 | 0.6413 | 0.00889 | 0.0284 | 72.1372
5.5 | 0.7125 | 0.00951 | 0.0288 | 74.9211
6 | 0.793 | 0.01027 | 0.0275 | 77.2152
6.5 | 0.8752 | 0.0112 | 0.0258 | 78.1429
7 | 0.9478 | 0.01229 | 0.026 | 77.1196
7.5 | 1.027 | 0.01358 | 0.0248 | 75.6259
8 | 1.0963 | 0.01504 | 0.0251 | 72.8923
8.5 | 1.1311 | 0.01646 | 0.0306 | 68.7181
9 | 1.1266 | 0.01817 | 0.0415 | 62.0033
9.5 | 1.1343 | 0.02069 | 0.0486 | 54.8236
10 | 1.144 | 0.02416 | 0.0531 | 47.351
10.5 | 1.1492 | 0.02878 | 0.0558 | 39.9305
11 | 1.1453 | 0.03462 | 0.057 | 33.082
11.5 | 1.1382 | 0.04108 | 0.0572 | 27.7069
12 | 1.1181 | 0.04888 | 0.0562 | 22.8744
12.5 | 1.1017 | 0.0567 | 0.0548 | 19.4303
13 | 1.0816 | 0.06526 | 0.0523 | 16.5737
13.5 | 1.0573 | 0.0746 | 0.049 | 14.1729
14 | 1.0371 | 0.08391 | 0.0454 | 12.3597
14.5 | 1.0165 | 0.09366 | 0.0413 | 10.8531
15 | 0.9949 | 0.10387 | 0.0365 | 9.5783
15.5 | 0.973 | 0.11452 | 0.0313 | 8.4963

## 49. Re 2M Mach 0.00 (1)
BIGFOIL.COM POLAR EXPORT
Horten 15.00% thick 1.00% camber
Horten 15.00% thick 1.00% camber |  |  |  | Cl Max: | 1.441 | at alpha= | 16 | deg
JavaFoil+Calcfoil stall+Eppler ext transition |  |  |  | L/D Max: | 95.053 | at alpha= | 7 | deg
Re: | 2000000 |  |  | Cd Min: | 0.00819 | at alpha= | 0.5 | deg
Mach: | 0 |  |  | Cl=0 at alpha= | -0.39516 | deg
|  |  |  | @ Cl=0.1, Cd= | 0.0081949
|  |  |  | @ Cl=0.4, Cd= | 0.0084159
|  |  |  | @ Cl=0.6, Cd= | 0.008707
alpha (deg) | Cl | Cd | Cm | Cl/Cd
-19 | -1.157 | 0.12082 | 0.01 | -9.575
-18.5 | -1.171 | 0.11196 | 0.01 | -10.459
-18 | -1.185 | 0.10228 | 0.01 | -11.586
-17.5 | -1.199 | 0.09199 | 0.01 | -13.033
-17 | -1.212 | 0.08172 | 0.01 | -14.834
-16.5 | -1.225 | 0.07136 | 0.01 | -17.169
-16 | -1.241 | 0.05972 | 0.011 | -20.781
-15.5 | -1.255 | 0.04931 | 0.011 | -25.44
-15 | -1.265 | 0.0401 | 0.011 | -31.561
-14.5 | -1.272 | 0.033 | 0.011 | -38.53
-14 | -1.273 | 0.02747 | 0.011 | -46.345
-13.5 | -1.268 | 0.02358 | 0.011 | -53.774
-13 | -1.256 | 0.02082 | 0.01 | -60.333
-12.5 | -1.239 | 0.01878 | 0.01 | -65.985
-12 | -1.216 | 0.01735 | 0.01 | -70.105
-11.5 | -1.189 | 0.01615 | 0.01 | -73.622
-11 | -1.157 | 0.0152 | 0.01 | -76.097
-10.5 | -1.12 | 0.01441 | 0.009 | -77.717
-10 | -1.08 | 0.01373 | 0.009 | -78.686
-9.5 | -1.037 | 0.01317 | 0.009 | -78.766
-9 | -0.991 | 0.01264 | 0.008 | -78.435
-8.5 | -0.943 | 0.01218 | 0.008 | -77.414
-8 | -0.892 | 0.01179 | 0.008 | -75.648
-7.5 | -0.84 | 0.01039 | 0.007 | -80.791
-7 | -0.786 | 0.01054 | 0.007 | -74.525
-6.5 | -0.73 | 0.01067 | 0.007 | -68.418
-6 | -0.674 | 0.01087 | 0.006 | -61.971
-5.5 | -0.616 | 0.01049 | 0.006 | -58.74
-5 | -0.558 | 0.01066 | 0.005 | -52.309
-4.5 | -0.499 | 0.01025 | 0.005 | -48.66
-4 | -0.439 | 0.00993 | 0.005 | -44.21
-3.5 | -0.379 | 0.01009 | 0.004 | -37.535
-3 | -0.318 | 0.00972 | 0.004 | -32.749
-2.5 | -0.257 | 0.00938 | 0.004 | -27.462
-2 | -0.196 | 0.00913 | 0.003 | -21.507
-1.5 | -0.135 | 0.00879 | 0.003 | -15.392
-1 | -0.074 | 0.00852 | 0.002 | -8.675
-0.5 | -0.013 | 0.00837 | 0.002 | -1.496
0 | 0.049 | 0.00822 | 0.002 | 5.955
0.5 | 0.11 | 0.00819 | 0.001 | 13.466
1 | 0.172 | 0.00822 | 0.001 | 20.87
1.5 | 0.233 | 0.0086 | 0 | 27.067
2 | 0.294 | 0.0087 | 0 | 33.814
2.5 | 0.355 | 0.00832 | 0 | 42.691
3 | 0.416 | 0.00845 | -0.001 | 49.225
3.5 | 0.477 | 0.00867 | -0.001 | 54.992
4 | 0.537 | 0.00894 | -0.002 | 60.037
4.5 | 0.597 | 0.00869 | -0.002 | 68.701
5 | 0.657 | 0.00903 | -0.002 | 72.765
5.5 | 0.716 | 0.00891 | -0.003 | 80.381
6 | 0.774 | 0.00931 | -0.003 | 83.176
6.5 | 0.832 | 0.0093 | -0.004 | 89.491
7 | 0.889 | 0.00935 | -0.004 | 95.053
7.5 | 0.944 | 0.01032 | -0.004 | 91.494
8 | 0.998 | 0.01091 | -0.005 | 91.473
8.5 | 1.049 | 0.01161 | -0.005 | 90.376
9 | 1.098 | 0.01245 | -0.006 | 88.216
9.5 | 1.145 | 0.01332 | -0.006 | 85.916
10 | 1.188 | 0.01445 | -0.006 | 82.223
10.5 | 1.228 | 0.01554 | -0.007 | 79.035
11 | 1.265 | 0.01664 | -0.007 | 75.997
11.5 | 1.298 | 0.01816 | -0.007 | 71.483
12 | 1.328 | 0.01989 | -0.008 | 66.764
12.5 | 1.354 | 0.02195 | -0.008 | 61.673
13 | 1.377 | 0.02445 | -0.008 | 56.291
13.5 | 1.396 | 0.02721 | -0.009 | 51.302
14 | 1.412 | 0.03032 | -0.009 | 46.562
14.5 | 1.425 | 0.03376 | -0.009 | 42.202
15 | 1.434 | 0.03773 | -0.01 | 38.009
15.5 | 1.439 | 0.04196 | -0.01 | 34.299
16 | 1.441 | 0.04676 | -0.01 | 30.809
16.5 | 1.439 | 0.05195 | -0.01 | 27.699
17 | 1.434 | 0.05768 | -0.011 | 24.869
17.5 | 1.427 | 0.06375 | -0.011 | 22.384
18 | 1.417 | 0.07055 | -0.011 | 20.079
18.5 | 1.404 | 0.07771 | -0.011 | 18.068
19 | 1.389 | 0.08541 | -0.011 | 16.264
19.5 | 1.372 | 0.09372 | -0.011 | 14.639
20 | 1.353 | 0.10215 | -0.012 | 13.248

## 50. Re 2M Mach 0.00 (2)
BIGFOIL.COM POLAR EXPORT
Horten 15.00% thick 1.00% camber
Horten 15.00% thick 1.00% camber |  |  |  | Cl Max: | 1.5038 | at alpha= | 17.5 | deg
XFOIL ncrit=9 |  |  |  | L/D Max: | 100.271 | at alpha= | 9 | deg
Re: | 2000000 |  |  | Cd Min: | 0.07637 | at alpha= | 20 | deg
Mach: | 0 |  |  | Cl=0 at alpha= | -0.40918 | deg
|  |  |  | @ Cl=0.1, Cd= | 0.0056265
|  |  |  | @ Cl=0.4, Cd= | 0.0059305
|  |  |  | @ Cl=0.6, Cd= | 0.0067326
alpha (deg) | Cl | Cd | Cm | Cl/Cd
-20 | -1.4669 | 0.06015 | -0.0436 | -24.3874
-19.5 | -1.4934 | 0.0505 | -0.0476 | -29.5723
-19 | -1.5043 | 0.04348 | -0.0497 | -34.5975
-18.5 | -1.5055 | 0.03808 | -0.0506 | -39.5352
-18 | -1.4993 | 0.03382 | -0.0505 | -44.3318
-17.5 | -1.4871 | 0.03046 | -0.0497 | -48.8214
-17 | -1.4714 | 0.02764 | -0.0483 | -53.2344
-16.5 | -1.4599 | 0.02476 | -0.046 | -58.962
-16 | -1.4399 | 0.02271 | -0.0435 | -63.4038
-15.5 | -1.4164 | 0.02104 | -0.0408 | -67.3194
-15 | -1.389 | 0.01974 | -0.0379 | -70.3647
-14.5 | -1.3642 | 0.01838 | -0.0343 | -74.222
-14 | -1.3366 | 0.01728 | -0.0307 | -77.3495
-13.5 | -1.3068 | 0.01641 | -0.0269 | -79.6344
-13 | -1.2775 | 0.01567 | -0.0226 | -81.5252
-12.5 | -1.255 | 0.01492 | -0.0167 | -84.1153
-12 | -1.2258 | 0.01428 | -0.0119 | -85.8403
-11.5 | -1.1949 | 0.01369 | -0.0073 | -87.2827
-11 | -1.1651 | 0.0131 | -0.0024 | -88.9389
-10.5 | -1.0997 | 0.01243 | -0.0049 | -88.4714
-10 | -1.0343 | 0.01178 | -0.0073 | -87.8014
-9.5 | -0.974 | 0.01114 | -0.0085 | -87.4327
-9 | -0.9098 | 0.01054 | -0.0105 | -86.3188
-8.5 | -0.8332 | 0.00994 | -0.0152 | -83.8229
-8 | -0.7564 | 0.00938 | -0.0199 | -80.6397
-7.5 | -0.7049 | 0.00906 | -0.0189 | -77.8035
-7 | -0.6599 | 0.00883 | -0.0165 | -74.7339
-6.5 | -0.6134 | 0.00859 | -0.0144 | -71.4086
-6 | -0.5656 | 0.00835 | -0.0125 | -67.7365
-5.5 | -0.5166 | 0.00813 | -0.011 | -63.5424
-5 | -0.4672 | 0.00788 | -0.0095 | -59.2893
-4.5 | -0.4167 | 0.00764 | -0.0082 | -54.5419
-4 | -0.3664 | 0.00741 | -0.0068 | -49.4467
-3.5 | -0.3154 | 0.00717 | -0.0057 | -43.9888
-3 | -0.2643 | 0.00694 | -0.0045 | -38.0836
-2.5 | -0.2136 | 0.0067 | -0.0033 | -31.8806
-2 | -0.1626 | 0.00647 | -0.0021 | -25.1314
-1.5 | -0.1117 | 0.00622 | -0.0009 | -17.9582
-1 | -0.0605 | 0.00602 | 0.0003 | -10.0498
-0.5 | -0.0093 | 0.00584 | 0.0015 | -1.5925
0 | 0.0419 | 0.0057 | 0.0027 | 7.3509
0.5 | 0.0939 | 0.00563 | 0.0038 | 16.6785
1 | 0.1458 | 0.0056 | 0.0049 | 26.0357
1.5 | 0.1983 | 0.0056 | 0.0059 | 35.4107
2 | 0.2507 | 0.00563 | 0.007 | 44.5293
2.5 | 0.3031 | 0.0057 | 0.008 | 53.1754
3 | 0.3556 | 0.00581 | 0.009 | 61.2048
3.5 | 0.4072 | 0.00595 | 0.0102 | 68.437
4 | 0.4591 | 0.00611 | 0.0112 | 75.1391
4.5 | 0.5111 | 0.00629 | 0.0123 | 81.256
5 | 0.5624 | 0.00652 | 0.0134 | 86.2577
5.5 | 0.6137 | 0.00681 | 0.0145 | 90.1175
6 | 0.6669 | 0.00711 | 0.0152 | 93.7975
6.5 | 0.7229 | 0.00751 | 0.0151 | 96.2583
7 | 0.7818 | 0.00794 | 0.0144 | 98.4635
7.5 | 0.8487 | 0.00852 | 0.0117 | 99.6127
8 | 0.9071 | 0.00905 | 0.0109 | 100.232
8.5 | 0.9719 | 0.0097 | 0.0085 | 100.1959
9 | 1.0348 | 0.01032 | 0.0066 | 100.2713
9.5 | 1.0936 | 0.011 | 0.0054 | 99.4182
10 | 1.1527 | 0.01173 | 0.004 | 98.2694
10.5 | 1.2142 | 0.01244 | 0.0021 | 97.6045
11 | 1.2745 | 0.0132 | 0.0003 | 96.553
11.5 | 1.3063 | 0.0139 | 0.0043 | 93.9784
12 | 1.3262 | 0.01454 | 0.0107 | 91.2105
12.5 | 1.3369 | 0.01518 | 0.0187 | 88.0698
13 | 1.3567 | 0.01608 | 0.0243 | 84.3719
13.5 | 1.3816 | 0.01709 | 0.0284 | 80.8426
14 | 1.4025 | 0.01853 | 0.0322 | 75.6881
14.5 | 1.4271 | 0.02 | 0.035 | 71.355
15 | 1.4456 | 0.0221 | 0.0376 | 65.4118
15.5 | 1.4654 | 0.02438 | 0.0394 | 60.1066
16 | 1.4807 | 0.02728 | 0.0407 | 54.2779
16.5 | 1.4897 | 0.03099 | 0.0415 | 48.0703
17 | 1.5002 | 0.03483 | 0.0416 | 43.0721
17.5 | 1.5038 | 0.03953 | 0.0413 | 38.042
18 | 1.4971 | 0.04559 | 0.0404 | 32.8383
18.5 | 1.4879 | 0.05227 | 0.0388 | 28.4657
19 | 1.4799 | 0.05909 | 0.0368 | 25.0448
19.5 | 1.4635 | 0.06718 | 0.0341 | 21.7848
20 | 1.4412 | 0.07637 | 0.0307 | 18.8713

## 51. Re 2M Mach 0.10 (1)
BIGFOIL.COM POLAR EXPORT
Horten 15.00% thick 1.00% camber
Horten 15.00% thick 1.00% camber |  |  |  | Cl Max: | 1.427 | at alpha= | 15.5 | deg
JavaFoil+Calcfoil stall+Eppler ext transition |  |  |  | L/D Max: | 98.741 | at alpha= | 7 | deg
Re: | 2000000 |  |  | Cd Min: | 0.00824 | at alpha= | 0.5 | deg
Mach: | 0.1 |  |  | Cl=0 at alpha= | -0.39516 | deg
|  |  |  | @ Cl=0.1, Cd= | 0.0082436
|  |  |  | @ Cl=0.4, Cd= | 0.0084898
|  |  |  | @ Cl=0.6, Cd= | 0.00873
alpha (deg) | Cl | Cd | Cm | Cl/Cd
-19 | -1.118 | 0.12666 | 0.01 | -8.824
-18.5 | -1.135 | 0.1173 | 0.01 | -9.677
-18 | -1.152 | 0.10783 | 0.01 | -10.679
-17.5 | -1.167 | 0.09809 | 0.01 | -11.897
-17 | -1.182 | 0.08802 | 0.01 | -13.428
-16.5 | -1.198 | 0.077 | 0.01 | -15.553
-16 | -1.214 | 0.06551 | 0.01 | -18.532
-15.5 | -1.229 | 0.05452 | 0.011 | -22.547
-15 | -1.243 | 0.04413 | 0.011 | -28.18
-14.5 | -1.254 | 0.03561 | 0.011 | -35.226
-14 | -1.259 | 0.02934 | 0.011 | -42.926
-13.5 | -1.258 | 0.02479 | 0.011 | -50.743
-13 | -1.249 | 0.02164 | 0.01 | -57.742
-12.5 | -1.235 | 0.01934 | 0.01 | -63.831
-12 | -1.214 | 0.01776 | 0.01 | -68.356
-11.5 | -1.188 | 0.01645 | 0.01 | -72.209
-11 | -1.157 | 0.01544 | 0.01 | -74.94
-10.5 | -1.121 | 0.0146 | 0.009 | -76.817
-10 | -1.082 | 0.01388 | 0.009 | -77.939
-9.5 | -1.04 | 0.0133 | 0.009 | -78.181
-9 | -0.994 | 0.01277 | 0.008 | -77.881
-8.5 | -0.946 | 0.0123 | 0.008 | -76.906
-8 | -0.896 | 0.01188 | 0.008 | -75.407
-7.5 | -0.843 | 0.0105 | 0.007 | -80.327
-7 | -0.789 | 0.0106 | 0.007 | -74.474
-6.5 | -0.734 | 0.01076 | 0.007 | -68.161
-6 | -0.677 | 0.0104 | 0.006 | -65.103
-5.5 | -0.619 | 0.01056 | 0.006 | -58.597
-5 | -0.56 | 0.01018 | 0.005 | -55.049
-4.5 | -0.501 | 0.01034 | 0.005 | -48.432
-4 | -0.441 | 0.00998 | 0.005 | -44.215
-3.5 | -0.381 | 0.01014 | 0.004 | -37.528
-3 | -0.32 | 0.00973 | 0.004 | -32.865
-2.5 | -0.259 | 0.00901 | 0.004 | -28.705
-2 | -0.197 | 0.00869 | 0.003 | -22.72
-1.5 | -0.136 | 0.0088 | 0.003 | -15.451
-1 | -0.074 | 0.00853 | 0.002 | -8.71
-0.5 | -0.013 | 0.00837 | 0.002 | -1.503
0 | 0.049 | 0.00826 | 0.002 | 5.954
0.5 | 0.111 | 0.00824 | 0.001 | 13.448
1 | 0.172 | 0.00826 | 0.001 | 20.881
1.5 | 0.234 | 0.00866 | 0 | 27.021
2 | 0.295 | 0.00873 | 0 | 33.839
2.5 | 0.357 | 0.00837 | 0 | 42.625
3 | 0.418 | 0.00854 | -0.001 | 48.941
3.5 | 0.479 | 0.00873 | -0.001 | 54.856
4 | 0.54 | 0.00896 | -0.002 | 60.234
4.5 | 0.6 | 0.00873 | -0.002 | 68.705
5 | 0.66 | 0.00907 | -0.002 | 72.722
5.5 | 0.719 | 0.00897 | -0.003 | 80.227
6 | 0.778 | 0.0089 | -0.003 | 87.374
6.5 | 0.836 | 0.00935 | -0.004 | 89.357
7 | 0.893 | 0.00904 | -0.004 | 98.741
7.5 | 0.948 | 0.0104 | -0.004 | 91.148
8 | 1.002 | 0.01102 | -0.005 | 90.886
8.5 | 1.053 | 0.01174 | -0.005 | 89.674
9 | 1.102 | 0.0126 | -0.006 | 87.478
9.5 | 1.148 | 0.01351 | -0.006 | 85
10 | 1.191 | 0.01468 | -0.006 | 81.11
10.5 | 1.23 | 0.01582 | -0.007 | 77.765
11 | 1.266 | 0.017 | -0.007 | 74.47
11.5 | 1.299 | 0.01872 | -0.007 | 69.37
12 | 1.328 | 0.02044 | -0.008 | 64.968
12.5 | 1.353 | 0.02259 | -0.008 | 59.875
13 | 1.374 | 0.02523 | -0.008 | 54.458
13.5 | 1.392 | 0.02808 | -0.009 | 49.554
14 | 1.406 | 0.03136 | -0.009 | 44.83
14.5 | 1.417 | 0.03498 | -0.009 | 40.51
15 | 1.425 | 0.03918 | -0.01 | 36.36
15.5 | 1.427 | 0.04383 | -0.01 | 32.549
16 | 1.426 | 0.04883 | -0.01 | 29.191
16.5 | 1.421 | 0.05436 | -0.01 | 26.146
17 | 1.413 | 0.06044 | -0.011 | 23.387
17.5 | 1.403 | 0.06693 | -0.011 | 20.963
18 | 1.389 | 0.07416 | -0.011 | 18.732
18.5 | 1.373 | 0.08178 | -0.011 | 16.789
19 | 1.354 | 0.09001 | -0.011 | 15.046
19.5 | 1.334 | 0.09859 | -0.011 | 13.529
20 | 1.311 | 0.10757 | -0.012 | 12.191

## 52. Re 2M Mach 0.10 (2)
BIGFOIL.COM POLAR EXPORT
Horten 15.00% thick 1.00% camber
Horten 15.00% thick 1.00% camber |  |  |  | Cl Max: | 1.4904 | at alpha= | 17 | deg
XFOIL ncrit=9 |  |  |  | L/D Max: | 100.066 | at alpha= | 8 | deg
Re: | 2000000 |  |  | Cd Min: | 0.08305 | at alpha= | 20 | deg
Mach: | 0.1 |  |  | Cl=0 at alpha= | -0.41148 | deg
|  |  |  | @ Cl=0.1, Cd= | 0.0056558
|  |  |  | @ Cl=0.4, Cd= | 0.0059528
|  |  |  | @ Cl=0.6, Cd= | 0.0067407
alpha (deg) | Cl | Cd | Cm | Cl/Cd
-20 | -1.4115 | 0.07047 | -0.04 | -20.0298
-19.5 | -1.4559 | 0.05774 | -0.0461 | -25.2148
-19 | -1.4792 | 0.0486 | -0.0498 | -30.4362
-18.5 | -1.4877 | 0.04188 | -0.0516 | -35.5229
-18 | -1.4871 | 0.03671 | -0.0522 | -40.5094
-17.5 | -1.4792 | 0.03265 | -0.0519 | -45.3047
-17 | -1.4642 | 0.02952 | -0.0509 | -49.6003
-16.5 | -1.4524 | 0.02642 | -0.049 | -54.9735
-16 | -1.4377 | 0.02382 | -0.0465 | -60.3568
-15.5 | -1.4164 | 0.02187 | -0.0437 | -64.7645
-15 | -1.3906 | 0.02036 | -0.0407 | -68.3006
-14.5 | -1.3631 | 0.01907 | -0.0375 | -71.4788
-14 | -1.3384 | 0.01773 | -0.0335 | -75.4879
-13.5 | -1.3092 | 0.01674 | -0.0296 | -78.2079
-13 | -1.2783 | 0.01598 | -0.0255 | -79.9937
-12.5 | -1.2545 | 0.01516 | -0.0199 | -82.7507
-12 | -1.2294 | 0.01449 | -0.0141 | -84.8447
-11.5 | -1.1974 | 0.01394 | -0.0095 | -85.8967
-11 | -1.1699 | 0.01327 | -0.0041 | -88.1613
-10.5 | -1.1064 | 0.01264 | -0.0059 | -87.5316
-10 | -1.0411 | 0.0119 | -0.0082 | -87.4874
-9.5 | -0.9799 | 0.01125 | -0.0094 | -87.1022
-9 | -0.915 | 0.01065 | -0.0113 | -85.9155
-8.5 | -0.8376 | 0.01003 | -0.016 | -83.5095
-8 | -0.7596 | 0.00945 | -0.0208 | -80.381
-7.5 | -0.7082 | 0.00913 | -0.0196 | -77.5685
-7 | -0.663 | 0.0089 | -0.0171 | -74.4944
-6.5 | -0.6164 | 0.00864 | -0.0149 | -71.3426
-6 | -0.5684 | 0.0084 | -0.013 | -67.6667
-5.5 | -0.5192 | 0.00816 | -0.0113 | -63.6275
-5 | -0.4694 | 0.00793 | -0.0098 | -59.1929
-4.5 | -0.4188 | 0.00767 | -0.0084 | -54.6023
-3.5 | -0.3168 | 0.0072 | -0.0059 | -44
-3 | -0.2656 | 0.00696 | -0.0046 | -38.1609
-2.5 | -0.2145 | 0.00673 | -0.0034 | -31.8722
-2 | -0.163 | 0.0065 | -0.0022 | -25.0769
-1.5 | -0.1121 | 0.00625 | -0.0009 | -17.936
-1 | -0.0607 | 0.00603 | 0.0003 | -10.0663
-0.5 | -0.0091 | 0.00587 | 0.0015 | -1.5503
0 | 0.0423 | 0.00573 | 0.0027 | 7.3822
0.5 | 0.0945 | 0.00566 | 0.0038 | 16.6961
1 | 0.1468 | 0.00562 | 0.005 | 26.121
1.5 | 0.1995 | 0.00561 | 0.006 | 35.5615
2 | 0.2522 | 0.00565 | 0.0071 | 44.6372
2.5 | 0.3049 | 0.00572 | 0.0081 | 53.3042
3 | 0.3575 | 0.00583 | 0.0092 | 61.3208
3.5 | 0.4094 | 0.00598 | 0.0104 | 68.4615
4 | 0.4617 | 0.00613 | 0.0115 | 75.3181
4.5 | 0.5139 | 0.00632 | 0.0126 | 81.3133
5 | 0.5654 | 0.00656 | 0.0138 | 86.189
5.5 | 0.6171 | 0.00683 | 0.0149 | 90.3514
6 | 0.6704 | 0.00715 | 0.0156 | 93.7622
6.5 | 0.7266 | 0.00756 | 0.0156 | 96.1111
7 | 0.7862 | 0.00799 | 0.0149 | 98.398
7.5 | 0.8538 | 0.00858 | 0.0122 | 99.5105
8 | 0.9126 | 0.00912 | 0.0114 | 100.0658
8.5 | 0.9779 | 0.00979 | 0.0091 | 99.8876
9 | 1.0413 | 0.01043 | 0.0072 | 99.837
9.5 | 1.0998 | 0.01115 | 0.0063 | 98.6368
10 | 1.1602 | 0.01186 | 0.0048 | 97.8246
10.5 | 1.2222 | 0.0126 | 0.0029 | 97
11 | 1.283 | 0.0134 | 0.0012 | 95.7463
11.5 | 1.3089 | 0.01408 | 0.0065 | 92.9616
12 | 1.3215 | 0.01474 | 0.0145 | 89.654
12.5 | 1.3364 | 0.01544 | 0.0216 | 86.5544
13 | 1.3569 | 0.01646 | 0.0269 | 82.4362
13.5 | 1.3822 | 0.01757 | 0.0309 | 78.6682
14 | 1.404 | 0.0191 | 0.0345 | 73.5079
14.5 | 1.4263 | 0.02084 | 0.0373 | 68.4405
15 | 1.4438 | 0.02319 | 0.0397 | 62.2596
15.5 | 1.4628 | 0.02572 | 0.0412 | 56.874
16 | 1.4743 | 0.02915 | 0.0423 | 50.5763
16.5 | 1.4844 | 0.03298 | 0.0428 | 45.0091
17 | 1.4904 | 0.03742 | 0.0427 | 39.829
17.5 | 1.4898 | 0.04277 | 0.0421 | 34.8328
18 | 1.4766 | 0.04979 | 0.0406 | 29.6566
18.5 | 1.4692 | 0.05649 | 0.0388 | 26.0081
19 | 1.456 | 0.06417 | 0.0364 | 22.6897
19.5 | 1.4346 | 0.07315 | 0.0332 | 19.6118
20 | 1.4084 | 0.08305 | 0.0293 | 16.9585

## 53. Re 2M Mach 0.25 (1)
BIGFOIL.COM POLAR EXPORT
Horten 15.00% thick 1.00% camber
Horten 15.00% thick 1.00% camber |  |  |  | Cl Max: | 1.357 | at alpha= | 14 | deg
JavaFoil+Calcfoil stall+Eppler ext transition |  |  |  | L/D Max: | 95.962 | at alpha= | 6.5 | deg
Re: | 2000000 |  |  | Cd Min: | 0.00805 | at alpha= | 1.5 | deg
Mach: | 0.25 |  |  | Cl=0 at alpha= | -0.39844 | deg
|  |  |  | @ Cl=0.1, Cd= | 0.0084644
|  |  |  | @ Cl=0.4, Cd= | 0.0086933
|  |  |  | @ Cl=0.6, Cd= | 0.0089652
alpha (deg) | Cl | Cd | Cm | Cl/Cd
-17.5 | -0.932 | 0.12959 | 0.009 | -7.192
-17 | -0.969 | 0.11912 | 0.009 | -8.137
-16.5 | -1.003 | 0.1091 | 0.009 | -9.193
-16 | -1.034 | 0.09862 | 0.009 | -10.485
-15.5 | -1.061 | 0.08797 | 0.009 | -12.059
-15 | -1.087 | 0.07551 | 0.01 | -14.391
-14.5 | -1.112 | 0.06278 | 0.01 | -17.714
-14 | -1.139 | 0.04979 | 0.01 | -22.868
-13.5 | -1.165 | 0.03788 | 0.01 | -30.744
-13 | -1.182 | 0.02961 | 0.01 | -39.925
-12.5 | -1.189 | 0.02427 | 0.01 | -48.998
-12 | -1.185 | 0.02089 | 0.01 | -56.73
-11.5 | -1.172 | 0.01874 | 0.01 | -62.56
-11 | -1.151 | 0.01712 | 0.01 | -67.262
-10.5 | -1.123 | 0.01588 | 0.009 | -70.713
-10 | -1.089 | 0.01493 | 0.009 | -72.951
-9.5 | -1.051 | 0.01416 | 0.009 | -74.231
-9 | -1.009 | 0.0135 | 0.009 | -74.704
-8.5 | -0.963 | 0.01293 | 0.008 | -74.462
-8 | -0.913 | 0.01242 | 0.008 | -73.532
-7.5 | -0.861 | 0.01198 | 0.007 | -71.889
-7 | -0.807 | 0.01054 | 0.007 | -76.554
-6.5 | -0.751 | 0.01067 | 0.007 | -70.392
-6 | -0.693 | 0.01077 | 0.006 | -64.367
-5.5 | -0.635 | 0.01043 | 0.006 | -60.88
-5 | -0.575 | 0.01051 | 0.006 | -54.702
-4.5 | -0.514 | 0.01014 | 0.005 | -50.715
-4 | -0.453 | 0.01024 | 0.005 | -44.201
-3.5 | -0.391 | 0.00993 | 0.004 | -39.346
-3 | -0.328 | 0.00967 | 0.004 | -33.958
-2.5 | -0.266 | 0.00925 | 0.004 | -28.724
-2 | -0.203 | 0.00893 | 0.003 | -22.719
-1.5 | -0.14 | 0.00862 | 0.003 | -16.193
-1 | -0.076 | 0.00876 | 0.003 | -8.716
-0.5 | -0.013 | 0.00855 | 0.002 | -1.512
0 | 0.051 | 0.00848 | 0.002 | 5.954
0.5 | 0.114 | 0.00846 | 0.001 | 13.462
1 | 0.177 | 0.00845 | 0.001 | 20.964
1.5 | 0.24 | 0.00805 | 0 | 29.871
2 | 0.304 | 0.00815 | 0 | 37.253
2.5 | 0.366 | 0.00858 | 0 | 42.71
3 | 0.429 | 0.00879 | -0.001 | 48.844
3.5 | 0.492 | 0.00898 | -0.001 | 54.744
4 | 0.554 | 0.00875 | -0.002 | 63.344
4.5 | 0.616 | 0.00904 | -0.002 | 68.125
5 | 0.677 | 0.00891 | -0.002 | 75.982
5.5 | 0.738 | 0.00885 | -0.003 | 83.347
6 | 0.798 | 0.00886 | -0.003 | 90.049
6.5 | 0.857 | 0.00893 | -0.004 | 95.962
7 | 0.914 | 0.01031 | -0.004 | 88.667
7.5 | 0.97 | 0.01094 | -0.005 | 88.616
8 | 1.023 | 0.01165 | -0.005 | 87.797
8.5 | 1.074 | 0.01255 | -0.005 | 85.567
9 | 1.121 | 0.01355 | -0.006 | 82.712
9.5 | 1.164 | 0.01464 | -0.006 | 79.511
10 | 1.204 | 0.01593 | -0.007 | 75.573
10.5 | 1.239 | 0.01742 | -0.007 | 71.123
11 | 1.27 | 0.01936 | -0.007 | 65.621
11.5 | 1.297 | 0.02148 | -0.008 | 60.401
12 | 1.319 | 0.02388 | -0.008 | 55.253
12.5 | 1.336 | 0.02682 | -0.008 | 49.827
13 | 1.348 | 0.03018 | -0.009 | 44.664
13.5 | 1.355 | 0.03404 | -0.009 | 39.807
14 | 1.357 | 0.03863 | -0.009 | 35.129
14.5 | 1.354 | 0.04373 | -0.009 | 30.956
15 | 1.345 | 0.04942 | -0.01 | 27.22
15.5 | 1.329 | 0.05587 | -0.01 | 23.781
16 | 1.306 | 0.06324 | -0.01 | 20.658
16.5 | 1.278 | 0.07152 | -0.01 | 17.875
17 | 1.246 | 0.08056 | -0.01 | 15.463
17.5 | 1.208 | 0.09071 | -0.01 | 13.315
18 | 1.166 | 0.10159 | -0.01 | 11.474
18.5 | 1.119 | 0.11346 | -0.01 | 9.866
19 | 1.069 | 0.1268 | -0.01 | 8.43

## 54. Re 2M Mach 0.25 (2)
BIGFOIL.COM POLAR EXPORT
Horten 15.00% thick 1.00% camber
Horten 15.00% thick 1.00% camber |  |  |  | Cl Max: | 1.4287 | at alpha= | 16 | deg
XFOIL ncrit=9 |  |  |  | L/D Max: | 98.4342 | at alpha= | 8 | deg
Re: | 2000000 |  |  | Cd Min: | 0.13469 | at alpha= | -20 | deg
Mach: | 0.25 |  |  | Cl=0 at alpha= | -0.41981 | deg
|  |  |  | @ Cl=0.1, Cd= | 0.005749
|  |  |  | @ Cl=0.4, Cd= | 0.0060414
|  |  |  | @ Cl=0.6, Cd= | 0.0068208
alpha (deg) | Cl | Cd | Cm | Cl/Cd
-20 | -1.07 | 0.13469 | -0.009 | -7.9442
-19.5 | -1.1225 | 0.11842 | -0.0186 | -9.479
-19 | -1.1935 | 0.10015 | -0.0291 | -11.9171
-18.5 | -1.2682 | 0.08216 | -0.0391 | -15.4357
-18 | -1.3283 | 0.06678 | -0.0474 | -19.8907
-17.5 | -1.365 | 0.05509 | -0.0532 | -24.7776
-17 | -1.387 | 0.04593 | -0.057 | -30.1981
-16.5 | -1.3962 | 0.03896 | -0.0588 | -35.8368
-16 | -1.3933 | 0.03381 | -0.0589 | -41.2097
-15.5 | -1.3848 | 0.02966 | -0.0578 | -46.6891
-15 | -1.3796 | 0.02575 | -0.0554 | -53.5767
-14.5 | -1.3607 | 0.0232 | -0.0524 | -58.6509
-14 | -1.3381 | 0.02114 | -0.0488 | -63.2971
-13.5 | -1.3107 | 0.01956 | -0.045 | -67.0092
-13 | -1.2876 | 0.01792 | -0.0401 | -71.8527
-12.5 | -1.2581 | 0.01679 | -0.0354 | -74.9315
-12 | -1.2281 | 0.01587 | -0.0302 | -77.385
-11.5 | -1.2073 | 0.01498 | -0.023 | -80.5941
-11 | -1.1847 | 0.01433 | -0.0157 | -82.6727
-10.5 | -1.1462 | 0.01355 | -0.0115 | -84.5904
-10 | -1.0765 | 0.01274 | -0.0135 | -84.4976
-9.5 | -1.012 | 0.01193 | -0.0144 | -84.8282
-9 | -0.9441 | 0.01119 | -0.0159 | -84.37
-8.5 | -0.8621 | 0.01046 | -0.0205 | -82.4187
-7.5 | -0.7265 | 0.00946 | -0.0236 | -76.797
-7 | -0.6809 | 0.0092 | -0.0204 | -74.0109
-6.5 | -0.6332 | 0.00892 | -0.0178 | -70.9865
-6 | -0.5837 | 0.00866 | -0.0155 | -67.4018
-5.5 | -0.533 | 0.0084 | -0.0135 | -63.4524
-5 | -0.4818 | 0.00811 | -0.0117 | -59.4081
-4.5 | -0.4297 | 0.00788 | -0.0101 | -54.5305
-4 | -0.3774 | 0.00761 | -0.0085 | -49.5926
-3.5 | -0.3248 | 0.00737 | -0.007 | -44.0706
-3 | -0.272 | 0.00713 | -0.0056 | -38.1487
-2.5 | -0.2193 | 0.00687 | -0.0042 | -31.9214
-2 | -0.1664 | 0.00663 | -0.0028 | -25.098
-1.5 | -0.1142 | 0.00639 | -0.0014 | -17.8717
-0.5 | -0.0085 | 0.00599 | 0.0014 | -1.419
0 | 0.0445 | 0.00583 | 0.0027 | 7.6329
0.5 | 0.0981 | 0.00575 | 0.004 | 17.0609
1 | 0.1523 | 0.00572 | 0.0052 | 26.6259
1.5 | 0.2062 | 0.00572 | 0.0064 | 36.049
2 | 0.2601 | 0.00577 | 0.0077 | 45.078
2.5 | 0.3144 | 0.00586 | 0.0089 | 53.6519
3 | 0.3683 | 0.00595 | 0.0102 | 61.8992
4 | 0.4758 | 0.00626 | 0.0128 | 76.0064
4.5 | 0.5289 | 0.00649 | 0.0142 | 81.4946
5 | 0.5823 | 0.00672 | 0.0156 | 86.6518
5.5 | 0.635 | 0.00702 | 0.0171 | 90.4558
6 | 0.6892 | 0.00737 | 0.0183 | 93.5142
6.5 | 0.7479 | 0.00779 | 0.0185 | 96.0077
7 | 0.8102 | 0.00831 | 0.0178 | 97.497
7.5 | 0.8815 | 0.00896 | 0.0151 | 98.3817
8 | 0.943 | 0.00958 | 0.0146 | 98.4342
8.5 | 1.0105 | 0.01034 | 0.0126 | 97.7273
9 | 1.0759 | 0.01106 | 0.0112 | 97.2785
9.5 | 1.135 | 0.01189 | 0.011 | 95.4584
10 | 1.201 | 0.01274 | 0.0093 | 94.27
10.5 | 1.2654 | 0.01366 | 0.0078 | 92.6354
11 | 1.2946 | 0.01445 | 0.0132 | 89.5917
11.5 | 1.2964 | 0.01516 | 0.0236 | 85.5145
12 | 1.3159 | 0.01612 | 0.0302 | 81.6315
12.5 | 1.3375 | 0.01745 | 0.0353 | 76.6476
13 | 1.3596 | 0.01912 | 0.0395 | 71.1088
13.5 | 1.3812 | 0.02118 | 0.0428 | 65.2125
14 | 1.3978 | 0.02395 | 0.0453 | 58.3633
14.5 | 1.4146 | 0.02709 | 0.047 | 52.2185
15 | 1.4256 | 0.03104 | 0.0479 | 45.9278
15.5 | 1.427 | 0.03617 | 0.0481 | 39.4526
16 | 1.4287 | 0.04153 | 0.0477 | 34.4016
16.5 | 1.4214 | 0.04804 | 0.0466 | 29.5878
17 | 1.4045 | 0.05592 | 0.0445 | 25.1162
17.5 | 1.3795 | 0.06515 | 0.0414 | 21.1742
18 | 1.36 | 0.07403 | 0.0383 | 18.3709
18.5 | 1.3338 | 0.08401 | 0.0343 | 15.8767
19 | 1.3054 | 0.09463 | 0.0297 | 13.7948
19.5 | 1.2713 | 0.10634 | 0.0243 | 11.955
20 | 1.2375 | 0.11835 | 0.0184 | 10.4563

## 55. Re 2M Mach 0.50 (1)
BIGFOIL.COM POLAR EXPORT
Horten 15.00% thick 1.00% camber
Horten 15.00% thick 1.00% camber |  |  |  | Cl Max: | 1.156 | at alpha= | 9.5 | deg
JavaFoil+Calcfoil stall+Eppler ext transition |  |  |  | L/D Max: | 78.817 | at alpha= | 6 | deg
Re: | 2000000 |  |  | Cd Min: | 0.0084 | at alpha= | 3.5 | deg
Mach: | 0.5 |  |  | Cl=0 at alpha= | -0.4 | deg
|  |  |  | @ Cl=0.1, Cd= | 0.0084876
|  |  |  | @ Cl=0.4, Cd= | 0.0087143
|  |  |  | @ Cl=0.6, Cd= | 0.0086523
alpha (deg) | Cl | Cd | Cm | Cl/Cd
-20 | -1.081 | 0.18187 | 0.01 | -5.945
-19.5 | -1.053 | 0.17768 | 0.01 | -5.929
-19 | -1.027 | 0.17137 | 0.01 | -5.994
-18.5 | -0.999 | 0.16621 | 0.009 | -6.009
-18 | -0.972 | 0.16381 | 0.009 | -5.935
-17.5 | -0.944 | 0.15582 | 0.009 | -6.06
-17 | -0.917 | 0.15096 | 0.009 | -6.076
-16.5 | -0.89 | 0.14977 | 0.008 | -5.941
-16 | -0.862 | 0.14316 | 0.008 | -6.023
-15.5 | -0.835 | 0.14031 | 0.008 | -5.95
-15 | -0.807 | 0.13226 | 0.008 | -6.104
-14.5 | -0.779 | 0.1291 | 0.007 | -6.037
-14 | -0.752 | 0.12411 | 0.007 | -6.062
-13.5 | -0.724 | 0.12061 | 0.007 | -6.006
-13 | -0.697 | 0.11453 | 0.007 | -6.088
-12.5 | -0.669 | 0.10845 | 0.006 | -6.171
-12 | -0.641 | 0.10557 | 0.006 | -6.075
-11.5 | -0.614 | 0.10206 | 0.006 | -6.018
-11 | -0.587 | 0.08 | 0.005 | -7.334
-10.5 | -0.56 | 0.07622 | 0.005 | -7.349
-10 | -0.532 | 0.07703 | 0.005 | -6.905
-9.5 | -0.813 | 0.04183 | 0.008 | -19.425
-9 | -0.943 | 0.02153 | 0.009 | -43.806
-8.5 | -0.963 | 0.01778 | 0.009 | -54.16
-8 | -0.947 | 0.0159 | 0.009 | -59.541
-7.5 | -0.913 | 0.01466 | 0.008 | -62.297
-7 | -0.869 | 0.01369 | 0.008 | -63.472
-6.5 | -0.817 | 0.01293 | 0.008 | -63.22
-6 | -0.76 | 0.01225 | 0.007 | -62.062
-5.5 | -0.699 | 0.01171 | 0.007 | -59.743
-5 | -0.636 | 0.01017 | 0.006 | -62.491
-4.5 | -0.57 | 0.01015 | 0.006 | -56.192
-4 | -0.503 | 0.01015 | 0.005 | -49.572
-3.5 | -0.435 | 0.00974 | 0.005 | -44.658
-3 | -0.366 | 0.0098 | 0.005 | -37.349
-2.5 | -0.296 | 0.00987 | 0.004 | -30.018
-2 | -0.226 | 0.0095 | 0.004 | -23.808
-1.5 | -0.156 | 0.00918 | 0.003 | -16.982
-1 | -0.085 | 0.00889 | 0.003 | -9.584
-0.5 | -0.014 | 0.00862 | 0.002 | -1.674
0 | 0.056 | 0.0085 | 0.002 | 6.637
0.5 | 0.127 | 0.00848 | 0.001 | 14.992
1 | 0.198 | 0.00889 | 0.001 | 22.261
1.5 | 0.268 | 0.00846 | 0.001 | 31.721
2 | 0.339 | 0.00854 | 0 | 39.639
2.5 | 0.409 | 0.00874 | 0 | 46.762
3 | 0.478 | 0.00853 | -0.001 | 56.071
3.5 | 0.548 | 0.0084 | -0.001 | 65.215
4 | 0.616 | 0.00873 | -0.002 | 70.589
4.5 | 0.684 | 0.00875 | -0.002 | 78.207
5 | 0.751 | 0.00991 | -0.003 | 75.77
5.5 | 0.816 | 0.01047 | -0.003 | 77.955
6 | 0.879 | 0.01116 | -0.004 | 78.817
6.5 | 0.939 | 0.01198 | -0.004 | 78.397
7 | 0.995 | 0.01305 | -0.005 | 76.285
7.5 | 1.045 | 0.01449 | -0.005 | 72.109
8 | 1.088 | 0.01631 | -0.005 | 66.695
8.5 | 1.122 | 0.01861 | -0.006 | 60.317
9 | 1.146 | 0.02147 | -0.006 | 53.361
9.5 | 1.156 | 0.0252 | -0.007 | 45.873
10 | 1.145 | 0.03019 | -0.007 | 37.924
10.5 | 1.091 | 0.03751 | -0.007 | 29.099
11 | 0.88 | 0.05351 | -0.007 | 16.441
11.5 | 0.663 | 0.08939 | -0.005 | 7.422
12 | 0.686 | 0.10285 | -0.004 | 6.67
12.5 | 0.714 | 0.10876 | -0.005 | 6.567
13 | 0.742 | 0.11462 | -0.005 | 6.477
13.5 | 0.77 | 0.11911 | -0.005 | 6.461
14 | 0.798 | 0.12501 | -0.006 | 6.38
14.5 | 0.826 | 0.12838 | -0.006 | 6.432

## 56. Re 2M Mach 0.50 (2)
BIGFOIL.COM POLAR EXPORT
Horten 15.00% thick 1.00% camber
Horten 15.00% thick 1.00% camber |  |  |  | Cl Max: | 1.2667 | at alpha= | 11.5 | deg
XFOIL ncrit=9 |  |  |  | L/D Max: | 92.3891 | at alpha= | 7 | deg
Re: | 2000000 |  |  | Cd Min: | 0.13105 | at alpha= | -15.5 | deg
Mach: | 0.5 |  |  | Cl=0 at alpha= | -0.46843 | deg
|  |  |  | @ Cl=0.1, Cd= | 0.0062798
|  |  |  | @ Cl=0.4, Cd= | 0.0064652
|  |  |  | @ Cl=0.6, Cd= | 0.0072437
alpha (deg) | Cl | Cd | Cm | Cl/Cd
-15.5 | -0.7928 | 0.13105 | -0.0165 | -6.0496
-15 | -0.8168 | 0.11864 | -0.0239 | -6.8847
-14.5 | -0.8478 | 0.10597 | -0.0314 | -8.0004
-14 | -0.8873 | 0.09294 | -0.0393 | -9.547
-13.5 | -0.9263 | 0.08056 | -0.0465 | -11.4983
-13 | -0.9696 | 0.06798 | -0.0537 | -14.263
-12.5 | -1.0115 | 0.05563 | -0.061 | -18.1826
-12 | -1.0494 | 0.04407 | -0.0676 | -23.8121
-11.5 | -1.0811 | 0.03436 | -0.0715 | -31.4639
-11 | -1.098 | 0.02739 | -0.0708 | -40.0876
-10.5 | -1.1043 | 0.0224 | -0.0664 | -49.2991
-10 | -1.1002 | 0.01897 | -0.0591 | -57.9968
-9.5 | -1.0881 | 0.01672 | -0.05 | -65.0778
-9 | -1.045 | 0.01487 | -0.0444 | -70.2757
-8.5 | -0.961 | 0.01317 | -0.045 | -72.9689
-8 | -0.8263 | 0.0116 | -0.0549 | -71.2328
-7.5 | -0.7792 | 0.01104 | -0.0488 | -70.5797
-7 | -0.7408 | 0.0106 | -0.0411 | -69.8868
-6.5 | -0.6947 | 0.01018 | -0.035 | -68.2417
-6 | -0.6425 | 0.00976 | -0.0302 | -65.8299
-5.5 | -0.5878 | 0.00939 | -0.026 | -62.5985
-5 | -0.5311 | 0.00902 | -0.0224 | -58.8803
-4 | -0.4155 | 0.00835 | -0.0161 | -49.7605
-3 | -0.2977 | 0.0078 | -0.0109 | -38.1667
-2.5 | -0.2387 | 0.0075 | -0.0085 | -31.8267
-1.5 | -0.1209 | 0.00697 | -0.004 | -17.3458
-1 | -0.0624 | 0.00672 | -0.0017 | -9.2857
-0.5 | -0.0037 | 0.00652 | 0.0005 | -0.56748
0 | 0.0549 | 0.00634 | 0.0027 | 8.6593
1 | 0.1747 | 0.00618 | 0.0067 | 28.2686
1.5 | 0.235 | 0.00617 | 0.0088 | 38.0875
2 | 0.2953 | 0.00624 | 0.0108 | 47.3237
3 | 0.4162 | 0.0065 | 0.0152 | 64.0308
3.5 | 0.4763 | 0.00668 | 0.0175 | 71.3024
4 | 0.5354 | 0.00691 | 0.0202 | 77.4819
4.5 | 0.5937 | 0.00721 | 0.0231 | 82.344
5 | 0.6517 | 0.00752 | 0.0262 | 86.6622
5.5 | 0.7079 | 0.00793 | 0.0297 | 89.2686
6.5 | 0.8361 | 0.00907 | 0.0338 | 92.183
7 | 0.9165 | 0.00992 | 0.0327 | 92.3891
7.5 | 0.9981 | 0.01095 | 0.0315 | 91.1507
8 | 1.0695 | 0.01207 | 0.0323 | 88.6081
8.5 | 1.1353 | 0.01339 | 0.0339 | 84.7872
9.5 | 1.2239 | 0.01646 | 0.0425 | 74.356
10 | 1.2357 | 0.01866 | 0.0502 | 66.2219
10.5 | 1.2504 | 0.02175 | 0.0554 | 57.4897
11 | 1.2639 | 0.02578 | 0.0586 | 49.0264
11.5 | 1.2667 | 0.03113 | 0.0604 | 40.6907
12 | 1.2612 | 0.03749 | 0.0609 | 33.641
12.5 | 1.2419 | 0.04521 | 0.0601 | 27.4696
13 | 1.2184 | 0.05358 | 0.0584 | 22.7398
13.5 | 1.1895 | 0.06285 | 0.0556 | 18.926
14 | 1.1589 | 0.07267 | 0.052 | 15.9474
14.5 | 1.1261 | 0.08316 | 0.0475 | 13.5414
15 | 1.0953 | 0.09388 | 0.0425 | 11.667
15.5 | 1.0665 | 0.10479 | 0.0371 | 10.1775
16 | 1.0418 | 0.11568 | 0.0315 | 9.0059
16.5 | 1.02 | 0.12668 | 0.0255 | 8.0518

## 57. Re 3M Mach 0.00 (1)
BIGFOIL.COM POLAR EXPORT
Horten 15.00% thick 1.00% camber
Horten 15.00% thick 1.00% camber |  |  |  | Cl Max: | 1.452 | at alpha= | 16 | deg
JavaFoil+Calcfoil stall+Eppler ext transition |  |  |  | L/D Max: | 104.594 | at alpha= | 7.5 | deg
Re: | 3000000 |  |  | Cd Min: | 0.00803 | at alpha= | 0.5 | deg
Mach: | 0 |  |  | Cl=0 at alpha= | -0.39516 | deg
|  |  |  | @ Cl=0.1, Cd= | 0.0080447
|  |  |  | @ Cl=0.4, Cd= | 0.0082918
|  |  |  | @ Cl=0.6, Cd= | 0.008917
alpha (deg) | Cl | Cd | Cm | Cl/Cd
-19.5 | -1.151 | 0.11936 | 0.01 | -9.643
-19 | -1.169 | 0.1093 | 0.011 | -10.691
-18.5 | -1.184 | 0.10011 | 0.011 | -11.831
-18 | -1.201 | 0.08986 | 0.011 | -13.365
-17.5 | -1.218 | 0.07886 | 0.011 | -15.445
-17 | -1.235 | 0.0682 | 0.011 | -18.103
-16.5 | -1.251 | 0.05786 | 0.011 | -21.617
-16 | -1.269 | 0.04722 | 0.011 | -26.865
-15.5 | -1.281 | 0.03882 | 0.011 | -33.013
-15 | -1.29 | 0.03201 | 0.011 | -40.282
-14.5 | -1.292 | 0.02712 | 0.011 | -47.639
-14 | -1.289 | 0.02327 | 0.011 | -55.418
-13.5 | -1.281 | 0.0205 | 0.011 | -62.475
-13 | -1.267 | 0.01849 | 0.011 | -68.504
-12.5 | -1.247 | 0.01694 | 0.01 | -73.642
-12 | -1.223 | 0.01576 | 0.01 | -77.588
-11.5 | -1.194 | 0.0148 | 0.01 | -80.663
-11 | -1.161 | 0.01404 | 0.01 | -82.638
-10.5 | -1.123 | 0.0134 | 0.009 | -83.839
-10 | -1.082 | 0.01282 | 0.009 | -84.455
-9.5 | -1.039 | 0.01232 | 0.009 | -84.298
-9 | -0.993 | 0.01187 | 0.008 | -83.643
-8.5 | -0.944 | 0.01144 | 0.008 | -82.484
-8 | -0.893 | 0.01057 | 0.008 | -84.487
-7.5 | -0.84 | 0.01021 | 0.007 | -82.269
-7 | -0.786 | 0.01036 | 0.007 | -75.898
-6.5 | -0.731 | 0.01056 | 0.007 | -69.224
-6 | -0.674 | 0.0102 | 0.006 | -66.07
-5.5 | -0.616 | 0.01039 | 0.006 | -59.32
-5 | -0.558 | 0.01011 | 0.005 | -55.167
-4.5 | -0.499 | 0.00975 | 0.005 | -51.136
-4 | -0.439 | 0.0101 | 0.005 | -43.473
-3.5 | -0.379 | 0.00976 | 0.004 | -38.803
-3 | -0.318 | 0.00943 | 0.004 | -33.764
-2.5 | -0.257 | 0.00978 | 0.004 | -26.331
-2 | -0.196 | 0.00943 | 0.003 | -20.831
-1.5 | -0.135 | 0.00918 | 0.003 | -14.733
-1 | -0.074 | 0.00843 | 0.002 | -8.767
-0.5 | -0.013 | 0.00826 | 0.002 | -1.515
0 | 0.049 | 0.00812 | 0.002 | 6.025
0.5 | 0.11 | 0.00803 | 0.001 | 13.736
1 | 0.172 | 0.00836 | 0.001 | 20.521
1.5 | 0.233 | 0.0084 | 0 | 27.741
2 | 0.294 | 0.00848 | 0 | 34.666
2.5 | 0.355 | 0.00855 | 0 | 41.511
3 | 0.416 | 0.0082 | -0.001 | 50.71
3.5 | 0.477 | 0.0084 | -0.001 | 56.759
4 | 0.537 | 0.0086 | -0.002 | 62.481
4.5 | 0.597 | 0.00893 | -0.002 | 66.907
5 | 0.657 | 0.00867 | -0.002 | 75.742
5.5 | 0.716 | 0.00903 | -0.003 | 79.295
6 | 0.775 | 0.00893 | -0.003 | 86.704
6.5 | 0.832 | 0.0089 | -0.004 | 93.569
7 | 0.889 | 0.00893 | -0.004 | 99.591
7.5 | 0.945 | 0.00903 | -0.004 | 104.594
8 | 0.998 | 0.0104 | -0.005 | 95.975
8.5 | 1.051 | 0.01099 | -0.005 | 95.624
9 | 1.101 | 0.01179 | -0.006 | 93.315
9.5 | 1.148 | 0.01249 | -0.006 | 91.951
10 | 1.193 | 0.01326 | -0.006 | 89.956
10.5 | 1.234 | 0.01419 | -0.007 | 86.972
11 | 1.272 | 0.01521 | -0.007 | 83.616
11.5 | 1.306 | 0.01646 | -0.008 | 79.371
12 | 1.337 | 0.01792 | -0.008 | 74.624
12.5 | 1.364 | 0.01965 | -0.008 | 69.386
13 | 1.387 | 0.02186 | -0.009 | 63.438
13.5 | 1.406 | 0.02424 | -0.009 | 58.031
14 | 1.423 | 0.02698 | -0.009 | 52.736
14.5 | 1.436 | 0.02999 | -0.009 | 47.89
15 | 1.446 | 0.03351 | -0.01 | 43.134
15.5 | 1.451 | 0.03735 | -0.01 | 38.836
16 | 1.452 | 0.04172 | -0.01 | 34.805
16.5 | 1.451 | 0.04639 | -0.01 | 31.272
17 | 1.446 | 0.05158 | -0.011 | 28.036
17.5 | 1.439 | 0.0571 | -0.011 | 25.198
18 | 1.428 | 0.06331 | -0.011 | 22.561
18.5 | 1.416 | 0.06981 | -0.011 | 20.28
19 | 1.401 | 0.07687 | -0.012 | 18.223
19.5 | 1.383 | 0.08452 | -0.012 | 16.368
20 | 1.365 | 0.09232 | -0.012 | 14.782

## 58. Re 3M Mach 0.00 (2)
BIGFOIL.COM POLAR EXPORT
Horten 15.00% thick 1.00% camber
Horten 15.00% thick 1.00% camber |  |  |  | Cl Max: | 1.5707 | at alpha= | 18 | deg
XFOIL ncrit=9 |  |  |  | L/D Max: | 108.051 | at alpha= | 9 | deg
Re: | 3000000 |  |  | Cd Min: | 0.06396 | at alpha= | 20 | deg
Mach: | 0 |  |  | Cl=0 at alpha= | -0.43954 | deg
|  |  |  | @ Cl=0.1, Cd= | 0.0054276
|  |  |  | @ Cl=0.4, Cd= | 0.0055889
|  |  |  | @ Cl=0.6, Cd= | 0.0062916
alpha (deg) | Cl | Cd | Cm | Cl/Cd
-20 | -1.5908 | 0.04513 | -0.0491 | -35.2493
-19.5 | -1.594 | 0.03944 | -0.0502 | -40.4158
-19 | -1.5908 | 0.03486 | -0.0503 | -45.634
-18.5 | -1.5805 | 0.03127 | -0.0497 | -50.5437
-18 | -1.5659 | 0.02831 | -0.0485 | -55.3126
-17.5 | -1.5517 | 0.02555 | -0.0467 | -60.7319
-17 | -1.5362 | 0.02311 | -0.0442 | -66.4734
-16.5 | -1.5138 | 0.02131 | -0.0417 | -71.0371
-16 | -1.4878 | 0.01985 | -0.0389 | -74.9521
-15.5 | -1.4592 | 0.01865 | -0.0361 | -78.2413
-15 | -1.4325 | 0.01742 | -0.0326 | -82.2331
-14.5 | -1.404 | 0.01639 | -0.029 | -85.662
-14 | -1.3729 | 0.01558 | -0.0254 | -88.1194
-13.5 | -1.3416 | 0.01493 | -0.0214 | -89.8593
-13 | -1.3184 | 0.01421 | -0.0156 | -92.7797
-12.5 | -1.2881 | 0.01358 | -0.011 | -94.8527
-12 | -1.2553 | 0.01308 | -0.0067 | -95.9709
-11.5 | -1.2106 | 0.01242 | -0.0049 | -97.4718
-11 | -1.1472 | 0.01183 | -0.0069 | -96.9738
-10.5 | -1.0852 | 0.01117 | -0.0086 | -97.1531
-10 | -1.0267 | 0.01063 | -0.0094 | -96.5851
-9.5 | -0.9608 | 0.01007 | -0.0118 | -95.4121
-9 | -0.8779 | 0.00946 | -0.0179 | -92.8013
-7.5 | -0.7203 | 0.00859 | -0.0157 | -83.8533
-7 | -0.6729 | 0.00836 | -0.0138 | -80.4904
-6.5 | -0.6242 | 0.00813 | -0.0122 | -76.7774
-6 | -0.5747 | 0.0079 | -0.0108 | -72.7468
-5.5 | -0.5242 | 0.00768 | -0.0095 | -68.2552
-4.5 | -0.4217 | 0.00725 | -0.0072 | -58.1655
-4 | -0.37 | 0.00706 | -0.0061 | -52.4079
-3.5 | -0.318 | 0.00684 | -0.0051 | -46.4912
-3 | -0.266 | 0.00664 | -0.0041 | -40.0602
-2.5 | -0.2139 | 0.00645 | -0.0031 | -33.1628
-2 | -0.162 | 0.00626 | -0.0021 | -25.8786
-1.5 | -0.1099 | 0.00607 | -0.0011 | -18.1054
-1 | -0.058 | 0.00587 | -0.0001 | -9.8807
-0.5 | -0.0063 | 0.00568 | 0.001 | -1.1092
0 | 0.0458 | 0.00554 | 0.002 | 8.2671
0.5 | 0.0979 | 0.00543 | 0.003 | 18.0295
1 | 0.1505 | 0.00537 | 0.004 | 28.0261
1.5 | 0.203 | 0.00535 | 0.0049 | 37.9439
2 | 0.2558 | 0.00538 | 0.0058 | 47.5465
2.5 | 0.3084 | 0.00543 | 0.0068 | 56.7956
3 | 0.3611 | 0.0055 | 0.0077 | 65.6545
3.5 | 0.4136 | 0.00562 | 0.0087 | 73.5943
4 | 0.4653 | 0.00576 | 0.0098 | 80.7812
4.5 | 0.5169 | 0.00596 | 0.0109 | 86.7282
5 | 0.5681 | 0.00614 | 0.0121 | 92.5244
5.5 | 0.6186 | 0.00638 | 0.0133 | 96.9592
6 | 0.6685 | 0.00667 | 0.0147 | 100.2249
6.5 | 0.7191 | 0.00697 | 0.0158 | 103.1707
7 | 0.7707 | 0.00733 | 0.0167 | 105.1432
8 | 0.8958 | 0.00831 | 0.0134 | 107.7978
8.5 | 0.955 | 0.00887 | 0.0123 | 107.6663
9 | 1.02 | 0.00944 | 0.01 | 108.0508
9.5 | 1.0801 | 0.01007 | 0.0086 | 107.2592
10 | 1.1362 | 0.01071 | 0.008 | 106.0878
10.5 | 1.1949 | 0.01136 | 0.0068 | 105.1849
11 | 1.2551 | 0.01203 | 0.0051 | 104.3308
11.5 | 1.3139 | 0.01276 | 0.0036 | 102.9702
12 | 1.3605 | 0.01348 | 0.0046 | 100.9273
12.5 | 1.3805 | 0.01406 | 0.0111 | 98.1863
13 | 1.3909 | 0.01471 | 0.0191 | 94.5547
13.5 | 1.4154 | 0.0155 | 0.0239 | 91.3161
14 | 1.4383 | 0.01663 | 0.0281 | 86.4883
14.5 | 1.4653 | 0.01778 | 0.0313 | 82.4128
15 | 1.4876 | 0.01937 | 0.0343 | 76.7992
15.5 | 1.5101 | 0.02118 | 0.0367 | 71.2984
16 | 1.5291 | 0.02346 | 0.0386 | 65.179
16.5 | 1.5429 | 0.0264 | 0.04 | 58.4432
17 | 1.5589 | 0.02943 | 0.0408 | 52.9698
17.5 | 1.5693 | 0.03317 | 0.0412 | 47.3108
18 | 1.5707 | 0.03797 | 0.041 | 41.3669
18.5 | 1.5659 | 0.0437 | 0.0403 | 35.833
19 | 1.564 | 0.04942 | 0.0391 | 31.6471
19.5 | 1.5549 | 0.05615 | 0.0373 | 27.6919
20 | 1.5393 | 0.06396 | 0.0348 | 24.0666

## 59. Re 3M Mach 0.10 (1)
BIGFOIL.COM POLAR EXPORT
Horten 15.00% thick 1.00% camber
Horten 15.00% thick 1.00% camber |  |  |  | Cl Max: | 1.438 | at alpha= | 15.5 | deg
JavaFoil+Calcfoil stall+Eppler ext transition |  |  |  | L/D Max: | 104.132 | at alpha= | 7.5 | deg
Re: | 3000000 |  |  | Cd Min: | 0.00803 | at alpha= | 0.5 | deg
Mach: | 0.1 |  |  | Cl=0 at alpha= | -0.39516 | deg
|  |  |  | @ Cl=0.1, Cd= | 0.008046
|  |  |  | @ Cl=0.4, Cd= | 0.0083592
|  |  |  | @ Cl=0.6, Cd= | 0.00894
alpha (deg) | Cl | Cd | Cm | Cl/Cd
-19 | -1.128 | 0.11597 | 0.01 | -9.723
-18.5 | -1.147 | 0.10617 | 0.01 | -10.8
-18 | -1.165 | 0.09616 | 0.01 | -12.116
-17.5 | -1.183 | 0.08583 | 0.011 | -13.787
-17 | -1.201 | 0.07509 | 0.011 | -16
-16.5 | -1.221 | 0.06361 | 0.011 | -19.192
-16 | -1.241 | 0.05237 | 0.011 | -23.689
-15.5 | -1.257 | 0.04285 | 0.011 | -29.332
-15 | -1.269 | 0.03486 | 0.011 | -36.415
-14.5 | -1.276 | 0.02883 | 0.011 | -44.268
-14 | -1.277 | 0.02456 | 0.011 | -51.991
-13.5 | -1.272 | 0.02137 | 0.011 | -59.512
-13 | -1.26 | 0.0191 | 0.011 | -65.999
-12.5 | -1.243 | 0.01738 | 0.01 | -71.513
-12 | -1.221 | 0.0161 | 0.01 | -75.827
-11.5 | -1.193 | 0.01507 | 0.01 | -79.202
-11 | -1.161 | 0.01425 | 0.01 | -81.491
-10.5 | -1.125 | 0.01356 | 0.009 | -82.942
-10 | -1.085 | 0.01296 | 0.009 | -83.713
-9.5 | -1.041 | 0.01244 | 0.009 | -83.719
-9 | -0.996 | 0.01198 | 0.008 | -83.104
-8.5 | -0.947 | 0.01155 | 0.008 | -81.983
-8 | -0.896 | 0.01017 | 0.008 | -88.146
-7.5 | -0.844 | 0.01029 | 0.007 | -81.976
-7 | -0.79 | 0.01042 | 0.007 | -75.79
-6.5 | -0.734 | 0.01061 | 0.007 | -69.176
-6 | -0.677 | 0.01024 | 0.006 | -66.107
-5.5 | -0.619 | 0.01045 | 0.006 | -59.263
-5 | -0.561 | 0.01011 | 0.006 | -55.429
-4.5 | -0.501 | 0.00983 | 0.005 | -50.993
-4 | -0.441 | 0.01011 | 0.005 | -43.624
-3.5 | -0.381 | 0.00977 | 0.004 | -38.956
-3 | -0.32 | 0.00947 | 0.004 | -33.788
-2.5 | -0.259 | 0.00978 | 0.004 | -26.471
-2 | -0.197 | 0.00955 | 0.003 | -20.674
-1.5 | -0.136 | 0.00924 | 0.003 | -14.711
-1 | -0.074 | 0.00848 | 0.002 | -8.757
-0.5 | -0.013 | 0.00831 | 0.002 | -1.515
0 | 0.049 | 0.00812 | 0.002 | 6.054
0.5 | 0.111 | 0.00803 | 0.001 | 13.808
1 | 0.172 | 0.00845 | 0.001 | 20.417
1.5 | 0.234 | 0.0084 | 0 | 27.865
2 | 0.296 | 0.00849 | 0 | 34.811
2.5 | 0.357 | 0.00862 | 0 | 41.405
3 | 0.418 | 0.00825 | -0.001 | 50.64
3.5 | 0.479 | 0.0084 | -0.001 | 57.015
4 | 0.54 | 0.00866 | -0.002 | 62.337
4.5 | 0.6 | 0.00894 | -0.002 | 67.118
5 | 0.66 | 0.00872 | -0.002 | 75.737
5.5 | 0.719 | 0.00908 | -0.003 | 79.218
6 | 0.778 | 0.00898 | -0.003 | 86.709
6.5 | 0.836 | 0.00896 | -0.004 | 93.299
7 | 0.893 | 0.00902 | -0.004 | 99.053
7.5 | 0.949 | 0.00911 | -0.004 | 104.132
8 | 1.003 | 0.01049 | -0.005 | 95.561
8.5 | 1.055 | 0.01109 | -0.005 | 95.086
9 | 1.104 | 0.01194 | -0.006 | 92.516
9.5 | 1.152 | 0.01264 | -0.006 | 91.11
10 | 1.196 | 0.01346 | -0.006 | 88.842
10.5 | 1.236 | 0.01443 | -0.007 | 85.687
11 | 1.273 | 0.01552 | -0.007 | 82.07
11.5 | 1.307 | 0.01685 | -0.008 | 77.559
12 | 1.337 | 0.0184 | -0.008 | 72.663
12.5 | 1.362 | 0.02022 | -0.008 | 67.389
13 | 1.384 | 0.02254 | -0.009 | 61.404
13.5 | 1.402 | 0.02502 | -0.009 | 56.049
14 | 1.417 | 0.02792 | -0.009 | 50.761
14.5 | 1.428 | 0.03118 | -0.009 | 45.8
15 | 1.436 | 0.03482 | -0.01 | 41.236
15.5 | 1.438 | 0.03902 | -0.01 | 36.858
16 | 1.437 | 0.0436 | -0.01 | 32.963
16.5 | 1.433 | 0.04862 | -0.01 | 29.47
17 | 1.425 | 0.05412 | -0.011 | 26.333
17.5 | 1.415 | 0.06003 | -0.011 | 23.567
18 | 1.401 | 0.06664 | -0.011 | 21.022
18.5 | 1.385 | 0.07359 | -0.011 | 18.814
19 | 1.366 | 0.08112 | -0.011 | 16.836
19.5 | 1.345 | 0.08903 | -0.012 | 15.109
20 | 1.323 | 0.09737 | -0.012 | 13.583

## 60. Re 3M Mach 0.10 (2)
BIGFOIL.COM POLAR EXPORT
Horten 15.00% thick 1.00% camber
Horten 15.00% thick 1.00% camber |  |  |  | Cl Max: | 1.5599 | at alpha= | 17.5 | deg
XFOIL ncrit=9 |  |  |  | L/D Max: | 107.589 | at alpha= | 9 | deg
Re: | 3000000 |  |  | Cd Min: | 0.07007 | at alpha= | 20 | deg
Mach: | 0.1 |  |  | Cl=0 at alpha= | -0.44179 | deg
|  |  |  | @ Cl=0.1, Cd= | 0.0054484
|  |  |  | @ Cl=0.4, Cd= | 0.0056035
|  |  |  | @ Cl=0.6, Cd= | 0.0063118
alpha (deg) | Cl | Cd | Cm | Cl/Cd
-20 | -1.5627 | 0.05091 | -0.0491 | -30.6953
-19.5 | -1.5745 | 0.04379 | -0.0512 | -35.9557
-19 | -1.578 | 0.03809 | -0.0521 | -41.4282
-18.5 | -1.5725 | 0.03373 | -0.052 | -46.6202
-18 | -1.5618 | 0.03019 | -0.0511 | -51.7324
-17.5 | -1.5454 | 0.02736 | -0.0497 | -56.4839
-17 | -1.5333 | 0.02446 | -0.0474 | -62.686
-16.5 | -1.5137 | 0.02232 | -0.0448 | -67.8181
-16 | -1.4898 | 0.02062 | -0.042 | -72.2502
-15.5 | -1.4625 | 0.01923 | -0.0391 | -76.053
-15 | -1.4331 | 0.01807 | -0.0359 | -79.3082
-14.5 | -1.4067 | 0.01683 | -0.0321 | -83.5829
-14 | -1.3765 | 0.0159 | -0.0282 | -86.5723
-13.5 | -1.3449 | 0.01516 | -0.0242 | -88.7137
-13 | -1.318 | 0.01446 | -0.019 | -91.148
-12.5 | -1.2925 | 0.0138 | -0.0133 | -93.6594
-12 | -1.2603 | 0.01324 | -0.0087 | -95.1888
-11.5 | -1.2189 | 0.01262 | -0.006 | -96.5848
-11 | -1.1553 | 0.01196 | -0.0079 | -96.597
-10.5 | -1.0917 | 0.01131 | -0.0097 | -96.5252
-10 | -1.0332 | 0.01076 | -0.0103 | -96.0223
-9.5 | -0.967 | 0.01015 | -0.0126 | -95.2709
-9 | -0.883 | 0.00953 | -0.0187 | -92.6548
-8.5 | -0.8139 | 0.0091 | -0.0215 | -89.4396
-8 | -0.7699 | 0.00887 | -0.0187 | -86.7982
-7.5 | -0.7239 | 0.00866 | -0.0164 | -83.5912
-7 | -0.6763 | 0.00842 | -0.0144 | -80.3207
-6.5 | -0.6273 | 0.00818 | -0.0127 | -76.687
-6 | -0.5776 | 0.00794 | -0.0112 | -72.7456
-5.5 | -0.527 | 0.00771 | -0.0098 | -68.3528
-5 | -0.4754 | 0.0075 | -0.0086 | -63.3867
-4.5 | -0.4238 | 0.00729 | -0.0075 | -58.1344
-4 | -0.3719 | 0.00708 | -0.0063 | -52.5282
-3.5 | -0.3195 | 0.00687 | -0.0053 | -46.5066
-3 | -0.2672 | 0.00666 | -0.0043 | -40.1201
-2.5 | -0.2149 | 0.00647 | -0.0032 | -33.2148
-2 | -0.1626 | 0.00629 | -0.0022 | -25.8506
-1.5 | -0.1103 | 0.00608 | -0.0012 | -18.1414
-1 | -0.0581 | 0.00589 | -0.0001 | -9.8642
-0.5 | -0.0061 | 0.0057 | 0.0009 | -1.0702
0 | 0.0463 | 0.00556 | 0.002 | 8.3273
0.5 | 0.0986 | 0.00545 | 0.003 | 18.0917
1 | 0.1515 | 0.00539 | 0.004 | 28.1076
1.5 | 0.2041 | 0.00537 | 0.005 | 38.0074
2.5 | 0.3103 | 0.00544 | 0.0069 | 57.0404
3 | 0.3632 | 0.00552 | 0.0079 | 65.7971
3.5 | 0.4161 | 0.00564 | 0.0088 | 73.7766
4 | 0.4678 | 0.00579 | 0.01 | 80.7945
4.5 | 0.5199 | 0.00598 | 0.0111 | 86.9398
5 | 0.5713 | 0.00617 | 0.0123 | 92.5932
5.5 | 0.6219 | 0.00642 | 0.0137 | 96.8692
6 | 0.6723 | 0.0067 | 0.0151 | 100.3433
6.5 | 0.7231 | 0.00701 | 0.0163 | 103.1526
7 | 0.7747 | 0.00739 | 0.0173 | 104.8309
8 | 0.9011 | 0.0084 | 0.0139 | 107.2738
8.5 | 0.9612 | 0.00894 | 0.0129 | 107.5168
9 | 1.0264 | 0.00954 | 0.0106 | 107.5891
9.5 | 1.0868 | 0.0102 | 0.0093 | 106.549
10 | 1.143 | 0.01083 | 0.0089 | 105.5402
10.5 | 1.2031 | 0.01149 | 0.0076 | 104.7084
11 | 1.2637 | 0.01218 | 0.006 | 103.7521
11.5 | 1.3232 | 0.01293 | 0.0046 | 102.3357
12 | 1.3627 | 0.01369 | 0.0071 | 99.5398
12.5 | 1.376 | 0.01424 | 0.0151 | 96.6292
13 | 1.3915 | 0.01499 | 0.022 | 92.8286
13.5 | 1.4168 | 0.01588 | 0.0266 | 89.2191
14 | 1.4409 | 0.01707 | 0.0306 | 84.4112
14.5 | 1.4662 | 0.01842 | 0.0338 | 79.5983
15 | 1.4872 | 0.02024 | 0.0368 | 73.4783
15.5 | 1.5097 | 0.02221 | 0.0389 | 67.9739
16 | 1.5255 | 0.02493 | 0.0407 | 61.1913
16.5 | 1.5404 | 0.02801 | 0.0418 | 54.9946
17 | 1.5532 | 0.03151 | 0.0424 | 49.2923
17.5 | 1.5599 | 0.03578 | 0.0425 | 43.597
18 | 1.5549 | 0.04148 | 0.042 | 37.4855
18.5 | 1.5524 | 0.04719 | 0.041 | 32.8968
19 | 1.5456 | 0.05364 | 0.0394 | 28.8143
19.5 | 1.5313 | 0.06128 | 0.0371 | 24.9886
20 | 1.5095 | 0.07007 | 0.0341 | 21.5427

## 61. Re 3M Mach 0.25 (1)
BIGFOIL.COM POLAR EXPORT
Horten 15.00% thick 1.00% camber
Horten 15.00% thick 1.00% camber |  |  |  | Cl Max: | 1.368 | at alpha= | 14 | deg
JavaFoil+Calcfoil stall+Eppler ext transition |  |  |  | L/D Max: | 101.31 | at alpha= | 7 | deg
Re: | 3000000 |  |  | Cd Min: | 0.00824 | at alpha= | 1 | deg
Mach: | 0.25 |  |  | Cl=0 at alpha= | -0.39844 | deg
|  |  |  | @ Cl=0.1, Cd= | 0.0082911
|  |  |  | @ Cl=0.4, Cd= | 0.0083698
|  |  |  | @ Cl=0.6, Cd= | 0.0086429
alpha (deg) | Cl | Cd | Cm | Cl/Cd
-17.5 | -0.938 | 0.12132 | 0.009 | -7.728
-17 | -0.976 | 0.11054 | 0.009 | -8.833
-16.5 | -1.012 | 0.10001 | 0.01 | -10.119
-16 | -1.046 | 0.08868 | 0.01 | -11.791
-15.5 | -1.076 | 0.07697 | 0.01 | -13.983
-15 | -1.108 | 0.0632 | 0.01 | -17.524
-14.5 | -1.138 | 0.05019 | 0.01 | -22.681
-14 | -1.167 | 0.03886 | 0.011 | -30.022
-13.5 | -1.189 | 0.03023 | 0.011 | -39.334
-13 | -1.201 | 0.02467 | 0.011 | -48.669
-12.5 | -1.203 | 0.02102 | 0.01 | -57.224
-12 | -1.195 | 0.0186 | 0.01 | -64.257
-11.5 | -1.18 | 0.01692 | 0.01 | -69.759
-11 | -1.157 | 0.01565 | 0.01 | -73.914
-10.5 | -1.128 | 0.01466 | 0.009 | -76.896
-10 | -1.093 | 0.01388 | 0.009 | -78.741
-9.5 | -1.054 | 0.01321 | 0.009 | -79.765
-9 | -1.011 | 0.01264 | 0.009 | -79.939
-8.5 | -0.964 | 0.01212 | 0.008 | -79.515
-8 | -0.914 | 0.01165 | 0.008 | -78.434
-7.5 | -0.862 | 0.01023 | 0.008 | -84.207
-7 | -0.808 | 0.01035 | 0.007 | -78.053
-6.5 | -0.751 | 0.01046 | 0.007 | -71.813
-6 | -0.694 | 0.01011 | 0.006 | -68.628
-5.5 | -0.635 | 0.01024 | 0.006 | -62.027
-5 | -0.575 | 0.01044 | 0.006 | -55.102
-4.5 | -0.514 | 0.01012 | 0.005 | -50.811
-4 | -0.453 | 0.00983 | 0.005 | -46.08
-3.5 | -0.391 | 0.01009 | 0.004 | -38.738
-3 | -0.328 | 0.00976 | 0.004 | -33.662
-2.5 | -0.266 | 0.00943 | 0.004 | -28.197
-2 | -0.203 | 0.00876 | 0.003 | -23.155
-1.5 | -0.14 | 0.00898 | 0.003 | -15.548
-1 | -0.076 | 0.00869 | 0.003 | -8.781
-0.5 | -0.013 | 0.00846 | 0.002 | -1.527
0 | 0.051 | 0.00833 | 0.002 | 6.063
0.5 | 0.114 | 0.00828 | 0.001 | 13.762
1 | 0.177 | 0.00824 | 0.001 | 21.496
1.5 | 0.24 | 0.00866 | 0 | 27.752
2 | 0.304 | 0.00869 | 0 | 34.932
2.5 | 0.367 | 0.00829 | 0 | 44.237
3 | 0.429 | 0.00844 | -0.001 | 50.882
3.5 | 0.492 | 0.00868 | -0.001 | 56.687
4 | 0.554 | 0.00845 | -0.002 | 65.621
4.5 | 0.616 | 0.00871 | -0.002 | 70.721
5 | 0.677 | 0.00903 | -0.002 | 75.02
5.5 | 0.738 | 0.00892 | -0.003 | 82.746
6 | 0.798 | 0.0089 | -0.003 | 89.678
6.5 | 0.857 | 0.00892 | -0.004 | 96.118
7 | 0.915 | 0.00903 | -0.004 | 101.31
7.5 | 0.971 | 0.01043 | -0.005 | 93.051
8 | 1.024 | 0.01106 | -0.005 | 92.612
8.5 | 1.076 | 0.01179 | -0.005 | 91.287
9 | 1.124 | 0.01255 | -0.006 | 89.565
9.5 | 1.169 | 0.01344 | -0.006 | 87.011
10 | 1.21 | 0.01468 | -0.007 | 82.462
10.5 | 1.247 | 0.01593 | -0.007 | 78.284
11 | 1.279 | 0.01743 | -0.007 | 73.364
11.5 | 1.307 | 0.01923 | -0.008 | 67.956
12 | 1.329 | 0.02138 | -0.008 | 62.184
12.5 | 1.346 | 0.02393 | -0.008 | 56.268
13 | 1.359 | 0.02691 | -0.009 | 50.497
13.5 | 1.366 | 0.03034 | -0.009 | 45.02
14 | 1.368 | 0.03448 | -0.009 | 39.677
14.5 | 1.365 | 0.03906 | -0.009 | 34.938
15 | 1.356 | 0.04417 | -0.01 | 30.704
15.5 | 1.34 | 0.05001 | -0.01 | 26.791
16 | 1.317 | 0.05678 | -0.01 | 23.203
16.5 | 1.29 | 0.06438 | -0.01 | 20.031
17 | 1.257 | 0.07262 | -0.01 | 17.307
17.5 | 1.219 | 0.08192 | -0.011 | 14.876
18 | 1.176 | 0.09196 | -0.011 | 12.791
18.5 | 1.129 | 0.10301 | -0.011 | 10.964
19 | 1.078 | 0.11556 | -0.011 | 9.332

## 62. Re 3M Mach 0.25 (2)
BIGFOIL.COM POLAR EXPORT
Horten 15.00% thick 1.00% camber
Horten 15.00% thick 1.00% camber |  |  |  | Cl Max: | 1.4994 | at alpha= | 16 | deg
XFOIL ncrit=9 |  |  |  | L/D Max: | 106.37 | at alpha= | 8 | deg
Re: | 3000000 |  |  | Cd Min: | 0.11154 | at alpha= | -20 | deg
Mach: | 0.25 |  |  | Cl=0 at alpha= | -0.44888 | deg
|  |  |  | @ Cl=0.1, Cd= | 0.0055643
|  |  |  | @ Cl=0.4, Cd= | 0.0056956
|  |  |  | @ Cl=0.6, Cd= | 0.0063989
alpha (deg) | Cl | Cd | Cm | Cl/Cd
-20 | -1.2226 | 0.11154 | -0.0234 | -10.9611
-19.5 | -1.3168 | 0.09063 | -0.0357 | -14.5294
-19 | -1.3974 | 0.07251 | -0.0459 | -19.2718
-18.5 | -1.4465 | 0.05926 | -0.0528 | -24.4094
-18 | -1.4747 | 0.04925 | -0.0572 | -29.9431
-17.5 | -1.4873 | 0.0417 | -0.0595 | -35.6667
-17 | -1.4902 | 0.03581 | -0.0602 | -41.6141
-16.5 | -1.4846 | 0.03123 | -0.0596 | -47.5376
-16 | -1.4732 | 0.02754 | -0.0579 | -53.4931
-15.5 | -1.4618 | 0.02424 | -0.0552 | -60.3053
-15 | -1.4414 | 0.02186 | -0.0519 | -65.9378
-14.5 | -1.416 | 0.02 | -0.0482 | -70.8
-14 | -1.3869 | 0.01853 | -0.0443 | -74.8462
-13.5 | -1.3601 | 0.01708 | -0.0397 | -79.6311
-13 | -1.3296 | 0.01597 | -0.035 | -83.2561
-12.5 | -1.297 | 0.01513 | -0.03 | -85.7237
-12 | -1.2733 | 0.01431 | -0.0232 | -88.9797
-11.5 | -1.251 | 0.01366 | -0.0158 | -91.5813
-11 | -1.1983 | 0.01294 | -0.0142 | -92.6043
-10.5 | -1.1312 | 0.01209 | -0.0155 | -93.5649
-10 | -1.0697 | 0.01139 | -0.0156 | -93.9157
-9.5 | -1.0001 | 0.01074 | -0.0174 | -93.1192
-9 | -0.9104 | 0.01 | -0.0235 | -91.04
-8.5 | -0.8345 | 0.00947 | -0.0267 | -88.1204
-8 | -0.7906 | 0.0092 | -0.0232 | -85.9348
-7.5 | -0.7446 | 0.00895 | -0.0201 | -83.1955
-7 | -0.6956 | 0.00867 | -0.0176 | -80.2307
-6.5 | -0.6453 | 0.00842 | -0.0155 | -76.639
-6 | -0.5937 | 0.00816 | -0.0137 | -72.7574
-5.5 | -0.5412 | 0.00792 | -0.012 | -68.3333
-5 | -0.4887 | 0.00767 | -0.0104 | -63.7158
-4.5 | -0.4354 | 0.00744 | -0.009 | -58.5215
-4 | -0.3816 | 0.00722 | -0.0077 | -52.8532
-3.5 | -0.3278 | 0.00701 | -0.0064 | -46.7618
-3 | -0.2741 | 0.0068 | -0.0052 | -40.3088
-2.5 | -0.2199 | 0.0066 | -0.004 | -33.3182
-2 | -0.1662 | 0.00638 | -0.0028 | -26.0502
-1.5 | -0.1122 | 0.00619 | -0.0017 | -18.126
-1 | -0.0587 | 0.00599 | -0.0004 | -9.7997
-0.5 | -0.0055 | 0.0058 | 0.0008 | -0.94828
0 | 0.0483 | 0.00566 | 0.002 | 8.5336
0.5 | 0.1023 | 0.00556 | 0.0032 | 18.3993
1 | 0.1565 | 0.00548 | 0.0043 | 28.5584
1.5 | 0.2112 | 0.00546 | 0.0054 | 38.6813
2 | 0.2658 | 0.00547 | 0.0065 | 48.5923
2.5 | 0.3202 | 0.00553 | 0.0076 | 57.9024
3 | 0.3747 | 0.00563 | 0.0087 | 66.5542
3.5 | 0.4287 | 0.00577 | 0.01 | 74.2981
4 | 0.4826 | 0.00591 | 0.0112 | 81.6582
4.5 | 0.536 | 0.0061 | 0.0126 | 87.8689
5.5 | 0.6409 | 0.00659 | 0.0157 | 97.2534
6 | 0.6926 | 0.00688 | 0.0175 | 100.6686
6.5 | 0.7438 | 0.00725 | 0.0193 | 102.5931
7 | 0.7978 | 0.00762 | 0.0205 | 104.6982
7.5 | 0.8593 | 0.00817 | 0.0199 | 105.1775
8 | 0.9318 | 0.00876 | 0.0171 | 106.3699
8.5 | 0.9949 | 0.00941 | 0.0161 | 105.7279
9 | 1.0621 | 0.01008 | 0.0144 | 105.3671
9.5 | 1.1242 | 0.01083 | 0.0137 | 103.8042
10 | 1.1825 | 0.01157 | 0.0137 | 102.204
10.5 | 1.2469 | 0.01237 | 0.0124 | 100.8003
11 | 1.3101 | 0.01325 | 0.0114 | 98.8755
11.5 | 1.3443 | 0.01403 | 0.0159 | 95.8161
12 | 1.3531 | 0.01472 | 0.0251 | 91.9226
12.5 | 1.3743 | 0.01572 | 0.0312 | 87.4237
13 | 1.3981 | 0.01704 | 0.036 | 82.0481
13.5 | 1.4233 | 0.01862 | 0.0398 | 76.4393
14 | 1.4439 | 0.02077 | 0.0431 | 69.5185
14.5 | 1.4653 | 0.02324 | 0.0455 | 63.0508
15 | 1.4812 | 0.02643 | 0.0472 | 56.0424
15.5 | 1.4908 | 0.03048 | 0.0482 | 48.9108
16 | 1.4994 | 0.0349 | 0.0486 | 42.9628
16.5 | 1.499 | 0.04038 | 0.0483 | 37.1223
17 | 1.4892 | 0.04708 | 0.0472 | 31.6313
17.5 | 1.4752 | 0.05458 | 0.0454 | 27.0282
18 | 1.4598 | 0.06255 | 0.043 | 23.3381
18.5 | 1.4368 | 0.07164 | 0.0398 | 20.0558
19 | 1.408 | 0.08177 | 0.0358 | 17.219
19.5 | 1.3747 | 0.09283 | 0.031 | 14.8088
20 | 1.337 | 0.10482 | 0.0254 | 12.7552

## 63. Re 3M Mach 0.50 (1)
BIGFOIL.COM POLAR EXPORT
Horten 15.00% thick 1.00% camber
Horten 15.00% thick 1.00% camber |  |  |  | Cl Max: | 1.164 | at alpha= | 9.5 | deg
JavaFoil+Calcfoil stall+Eppler ext transition |  |  |  | L/D Max: | 86.565 | at alpha= | 5 | deg
Re: | 3000000 |  |  | Cd Min: | 0.0082 | at alpha= | 3 | deg
Mach: | 0.5 |  |  | Cl=0 at alpha= | -0.4 | deg
|  |  |  | @ Cl=0.1, Cd= | 0.0085331
|  |  |  | @ Cl=0.4, Cd= | 0.0083946
|  |  |  | @ Cl=0.6, Cd= | 0.0084022
alpha (deg) | Cl | Cd | Cm | Cl/Cd
-20 | -1.082 | 0.17235 | 0.01 | -6.277
-19.5 | -1.054 | 0.16579 | 0.01 | -6.356
-19 | -1.027 | 0.15996 | 0.01 | -6.422
-18.5 | -0.999 | 0.15672 | 0.009 | -6.374
-18 | -0.972 | 0.15117 | 0.009 | -6.432
-17.5 | -0.945 | 0.14612 | 0.009 | -6.465
-17 | -0.918 | 0.14307 | 0.009 | -6.413
-16.5 | -0.89 | 0.13992 | 0.009 | -6.363
-16 | -0.863 | 0.13372 | 0.008 | -6.451
-15.5 | -0.835 | 0.1293 | 0.008 | -6.46
-15 | -0.808 | 0.12375 | 0.008 | -6.527
-14.5 | -0.78 | 0.12153 | 0.007 | -6.415
-14 | -0.753 | 0.11609 | 0.007 | -6.483
-13.5 | -0.725 | 0.10631 | 0.007 | -6.815
-13 | -0.698 | 0.09223 | 0.007 | -7.563
-12.5 | -0.67 | 0.09131 | 0.006 | -7.338
-12 | -0.642 | 0.09229 | 0.006 | -6.955
-11.5 | -0.615 | 0.08681 | 0.006 | -7.083
-11 | -0.59 | 0.07656 | 0.006 | -7.703
-10.5 | -0.57 | 0.06876 | 0.007 | -8.286
-10 | -0.536 | 0.07257 | 0.006 | -7.386
-9.5 | -0.844 | 0.03093 | 0.009 | -27.3
-9 | -0.954 | 0.0191 | 0.009 | -49.937
-8.5 | -0.968 | 0.01633 | 0.009 | -59.307
-8 | -0.95 | 0.01475 | 0.009 | -64.421
-7.5 | -0.916 | 0.01364 | 0.008 | -67.155
-7 | -0.871 | 0.01281 | 0.008 | -67.992
-6.5 | -0.818 | 0.01207 | 0.008 | -67.795
-6 | -0.761 | 0.01149 | 0.007 | -66.238
-5.5 | -0.7 | 0.00994 | 0.007 | -70.382
-5 | -0.636 | 0.00998 | 0.006 | -63.729
-4.5 | -0.571 | 0.00999 | 0.006 | -57.107
-4 | -0.503 | 0.00959 | 0.005 | -52.493
-3.5 | -0.435 | 0.00971 | 0.005 | -44.828
-3 | -0.366 | 0.00939 | 0.005 | -38.967
-2.5 | -0.296 | 0.00954 | 0.004 | -31.071
-2 | -0.226 | 0.00922 | 0.004 | -24.542
-1.5 | -0.156 | 0.00946 | 0.003 | -16.472
-1 | -0.085 | 0.00919 | 0.003 | -9.275
-0.5 | -0.014 | 0.0085 | 0.002 | -1.698
0 | 0.056 | 0.00831 | 0.002 | 6.79
0.5 | 0.127 | 0.00867 | 0.001 | 14.673
1 | 0.198 | 0.00867 | 0.001 | 22.826
1.5 | 0.268 | 0.00867 | 0.001 | 30.958
2 | 0.339 | 0.00829 | 0 | 40.866
2.5 | 0.409 | 0.00841 | 0 | 48.584
3 | 0.479 | 0.0082 | -0.001 | 58.339
3.5 | 0.548 | 0.00847 | -0.001 | 64.685
4 | 0.617 | 0.00838 | -0.002 | 73.545
4.5 | 0.685 | 0.00866 | -0.002 | 79.063
5 | 0.752 | 0.00868 | -0.003 | 86.565
5.5 | 0.817 | 0.01002 | -0.003 | 81.566
6 | 0.88 | 0.01067 | -0.004 | 82.55
6.5 | 0.941 | 0.01144 | -0.004 | 82.262
7 | 0.997 | 0.01236 | -0.005 | 80.673
7.5 | 1.049 | 0.01352 | -0.005 | 77.602
8 | 1.093 | 0.01496 | -0.005 | 73.087
8.5 | 1.129 | 0.01689 | -0.006 | 66.865
9 | 1.154 | 0.0194 | -0.006 | 59.484
9.5 | 1.164 | 0.02267 | -0.007 | 51.362
10 | 1.154 | 0.02715 | -0.007 | 42.487
10.5 | 1.1 | 0.03376 | -0.007 | 32.592
11 | 0.889 | 0.04801 | -0.007 | 18.51
11.5 | 0.701 | 0.06533 | -0.007 | 10.734
12 | 0.686 | 0.09563 | -0.004 | 7.176
12.5 | 0.723 | 0.09007 | -0.006 | 8.022
13 | 0.744 | 0.10365 | -0.005 | 7.178
13.5 | 0.77 | 0.11216 | -0.006 | 6.867
14 | 0.798 | 0.1167 | -0.006 | 6.837
14.5 | 0.826 | 0.11953 | -0.006 | 6.912

## 64. Re 3M Mach 0.50 (2)
BIGFOIL.COM POLAR EXPORT
Horten 15.00% thick 1.00% camber
Horten 15.00% thick 1.00% camber |  |  |  | Cl Max: | 1.3385 | at alpha= | 12 | deg
XFOIL ncrit=9 |  |  |  | L/D Max: | 99.7864 | at alpha= | 7.5 | deg
Re: | 3000000 |  |  | Cd Min: | 0.13196 | at alpha= | 17 | deg
Mach: | 0.5 |  |  | Cl=0 at alpha= | -0.49833 | deg
|  |  |  | @ Cl=0.1, Cd= | 0.0059896
|  |  |  | @ Cl=0.4, Cd= | 0.0060504
|  |  |  | @ Cl=0.6, Cd= | 0.0067191
alpha (deg) | Cl | Cd | Cm | Cl/Cd
-15.5 | -0.8564 | 0.12276 | -0.0224 | -6.9762
-15 | -0.8858 | 0.1103 | -0.0301 | -8.0308
-14.5 | -0.9231 | 0.0975 | -0.0379 | -9.4677
-14 | -0.9634 | 0.08496 | -0.0455 | -11.3395
-13.5 | -1.004 | 0.07277 | -0.0525 | -13.7969
-13 | -1.0463 | 0.06046 | -0.0597 | -17.3057
-12.5 | -1.0869 | 0.04841 | -0.0669 | -22.452
-12 | -1.1184 | 0.03807 | -0.072 | -29.3775
-11.5 | -1.1461 | 0.02961 | -0.0736 | -38.7065
-11 | -1.1633 | 0.02344 | -0.0705 | -49.6288
-10.5 | -1.1686 | 0.01918 | -0.0637 | -60.9281
-10 | -1.161 | 0.01646 | -0.0546 | -70.5346
-9.5 | -1.116 | 0.0144 | -0.0491 | -77.5
-9 | -1.0325 | 0.01277 | -0.0489 | -80.8536
-8.5 | -0.8866 | 0.01122 | -0.06 | -79.0196
-8 | -0.8523 | 0.01079 | -0.0512 | -78.9898
-7.5 | -0.8126 | 0.01031 | -0.0435 | -78.8167
-7 | -0.7674 | 0.00991 | -0.0369 | -77.4369
-6.5 | -0.714 | 0.0095 | -0.032 | -75.1579
-6 | -0.658 | 0.00911 | -0.0277 | -72.2283
-5.5 | -0.6005 | 0.00877 | -0.024 | -68.4721
-5 | -0.5418 | 0.00843 | -0.0206 | -64.2705
-4.5 | -0.4826 | 0.00813 | -0.0176 | -59.3604
-4 | -0.4223 | 0.00785 | -0.015 | -53.7962
-3.5 | -0.362 | 0.00758 | -0.0125 | -47.7573
-3 | -0.3016 | 0.00733 | -0.0102 | -41.146
-2.5 | -0.2411 | 0.0071 | -0.008 | -33.9577
-2 | -0.1806 | 0.00689 | -0.006 | -26.2119
-1.5 | -0.1203 | 0.00666 | -0.004 | -18.0631
-1 | -0.0601 | 0.00644 | -0.002 | -9.3323
-0.5 | -0.0002 | 0.00624 | -0.0001 | -0.032051
0 | 0.0598 | 0.00607 | 0.0019 | 9.8517
0.5 | 0.1198 | 0.00595 | 0.0038 | 20.1345
1 | 0.1803 | 0.00588 | 0.0057 | 30.6633
1.5 | 0.2411 | 0.00587 | 0.0076 | 41.0733
2 | 0.3025 | 0.00591 | 0.0094 | 51.1844
2.5 | 0.3639 | 0.00598 | 0.0113 | 60.8528
3 | 0.4254 | 0.0061 | 0.0133 | 69.7377
3.5 | 0.4856 | 0.00627 | 0.0156 | 77.4482
4 | 0.5452 | 0.00649 | 0.0182 | 84.0062
4.5 | 0.605 | 0.00674 | 0.0208 | 89.7626
5 | 0.6622 | 0.00705 | 0.0241 | 93.9291
5.5 | 0.7187 | 0.0074 | 0.0276 | 97.1216
6 | 0.7732 | 0.0078 | 0.0316 | 99.1282
6.5 | 0.8263 | 0.00829 | 0.036 | 99.6743
7.5 | 0.9809 | 0.00983 | 0.0354 | 99.7864
8 | 1.0591 | 0.01083 | 0.0352 | 97.7932
8.5 | 1.1327 | 0.01197 | 0.0358 | 94.6282
9 | 1.1987 | 0.0132 | 0.0378 | 90.8106
10 | 1.2861 | 0.01641 | 0.047 | 78.3729
10.5 | 1.3028 | 0.01876 | 0.0539 | 69.4456
11 | 1.3217 | 0.02194 | 0.0585 | 60.2416
11.5 | 1.3353 | 0.0262 | 0.0615 | 50.9656
12 | 1.3385 | 0.03168 | 0.0631 | 42.2506
12.5 | 1.3283 | 0.0385 | 0.0634 | 34.5013
13 | 1.3089 | 0.04628 | 0.0626 | 28.2822
13.5 | 1.2811 | 0.05507 | 0.0606 | 23.2631
14 | 1.2467 | 0.06485 | 0.0572 | 19.2244
14.5 | 1.2092 | 0.07538 | 0.0529 | 16.0414
15 | 1.1742 | 0.0861 | 0.0481 | 13.6376
15.5 | 1.1382 | 0.09739 | 0.0424 | 11.687
16 | 1.1067 | 0.10869 | 0.0365 | 10.1822
16.5 | 1.0774 | 0.12016 | 0.0302 | 8.9664
17 | 1.0497 | 0.13196 | 0.0232 | 7.9547

## 65. Re 4M Mach 0.00 (1)
BIGFOIL.COM POLAR EXPORT
Horten 15.00% thick 1.00% camber
Horten 15.00% thick 1.00% camber |  |  |  | Cl Max: | 1.46 | at alpha= | 16 | deg
JavaFoil+Calcfoil stall+Eppler ext transition |  |  |  | L/D Max: | 103.158 | at alpha= | 7.5 | deg
Re: | 4000000 |  |  | Cd Min: | 0.00808 | at alpha= | 0 | deg
Mach: | 0 |  |  | Cl=0 at alpha= | -0.39516 | deg
|  |  |  | @ Cl=0.1, Cd= | 0.008381
|  |  |  | @ Cl=0.4, Cd= | 0.0085464
|  |  |  | @ Cl=0.6, Cd= | 0.0087085
alpha (deg) | Cl | Cd | Cm | Cl/Cd
-20 | -1.14 | 0.12108 | 0.011 | -9.416
-19.5 | -1.159 | 0.11125 | 0.011 | -10.417
-19 | -1.178 | 0.10088 | 0.011 | -11.677
-18.5 | -1.195 | 0.09141 | 0.011 | -13.076
-18 | -1.214 | 0.08079 | 0.011 | -15.021
-17.5 | -1.233 | 0.06954 | 0.011 | -17.73
-17 | -1.251 | 0.05904 | 0.011 | -21.196
-16.5 | -1.269 | 0.04945 | 0.011 | -25.659
-16 | -1.286 | 0.04023 | 0.011 | -31.973
-15.5 | -1.297 | 0.03337 | 0.011 | -38.886
-15 | -1.303 | 0.02796 | 0.011 | -46.611
-14.5 | -1.303 | 0.02406 | 0.011 | -54.173
-14 | -1.299 | 0.021 | 0.011 | -61.849
-13.5 | -1.288 | 0.01878 | 0.011 | -68.614
-13 | -1.273 | 0.01713 | 0.011 | -74.291
-12.5 | -1.252 | 0.01584 | 0.01 | -79.031
-12 | -1.227 | 0.01485 | 0.01 | -82.581
-11.5 | -1.197 | 0.01404 | 0.01 | -85.263
-11 | -1.163 | 0.01337 | 0.01 | -86.954
-10.5 | -1.125 | 0.01279 | 0.009 | -87.961
-10 | -1.084 | 0.01226 | 0.009 | -88.411
-9.5 | -1.04 | 0.01181 | 0.009 | -88.022
-9 | -0.993 | 0.01137 | 0.008 | -87.368
-8.5 | -0.945 | 0.00998 | 0.008 | -94.614
-8 | -0.893 | 0.0101 | 0.008 | -88.465
-7.5 | -0.841 | 0.01025 | 0.007 | -81.995
-7 | -0.787 | 0.01045 | 0.007 | -75.239
-6.5 | -0.731 | 0.0101 | 0.007 | -72.328
-6 | -0.674 | 0.01037 | 0.006 | -65.009
-5.5 | -0.616 | 0.01005 | 0.006 | -61.316
-5 | -0.558 | 0.00978 | 0.005 | -57.062
-4.5 | -0.499 | 0.00999 | 0.005 | -49.93
-4 | -0.439 | 0.0098 | 0.005 | -44.813
-3.5 | -0.379 | 0.0095 | 0.004 | -39.894
-3 | -0.318 | 0.00983 | 0.004 | -32.374
-2.5 | -0.257 | 0.00958 | 0.004 | -26.886
-2 | -0.196 | 0.00933 | 0.003 | -21.047
-1.5 | -0.135 | 0.00912 | 0.003 | -14.829
-1 | -0.074 | 0.00892 | 0.002 | -8.287
-0.5 | -0.013 | 0.00876 | 0.002 | -1.43
0 | 0.049 | 0.00808 | 0.002 | 6.055
0.5 | 0.11 | 0.00844 | 0.001 | 13.07
1 | 0.172 | 0.00836 | 0.001 | 20.524
1.5 | 0.233 | 0.0083 | 0 | 28.057
2 | 0.294 | 0.00834 | 0 | 35.276
2.5 | 0.355 | 0.00848 | 0 | 41.896
3 | 0.416 | 0.00857 | -0.001 | 48.515
3.5 | 0.477 | 0.00823 | -0.001 | 57.951
4 | 0.537 | 0.00846 | -0.002 | 63.476
4.5 | 0.597 | 0.00872 | -0.002 | 68.479
5 | 0.657 | 0.00849 | -0.002 | 77.375
5.5 | 0.716 | 0.00883 | -0.003 | 81.104
6 | 0.775 | 0.00872 | -0.003 | 88.852
6.5 | 0.832 | 0.00913 | -0.004 | 91.224
7 | 0.889 | 0.00911 | -0.004 | 97.598
7.5 | 0.945 | 0.00916 | -0.004 | 103.158
8 | 0.999 | 0.0101 | -0.005 | 98.903
8.5 | 1.052 | 0.01064 | -0.005 | 98.813
9 | 1.102 | 0.01138 | -0.006 | 96.788
9.5 | 1.15 | 0.012 | -0.006 | 95.828
10 | 1.195 | 0.01268 | -0.006 | 94.248
10.5 | 1.237 | 0.01372 | -0.007 | 90.17
11 | 1.276 | 0.01435 | -0.007 | 88.905
11.5 | 1.311 | 0.01566 | -0.008 | 83.716
12 | 1.343 | 0.01691 | -0.008 | 79.418
12.5 | 1.37 | 0.01838 | -0.008 | 74.539
13 | 1.394 | 0.02017 | -0.009 | 69.112
13.5 | 1.414 | 0.0223 | -0.009 | 63.41
14 | 1.43 | 0.02478 | -0.009 | 57.735
14.5 | 1.444 | 0.02752 | -0.009 | 52.469
15 | 1.454 | 0.03077 | -0.01 | 47.242
15.5 | 1.459 | 0.03432 | -0.01 | 42.499
16 | 1.46 | 0.03834 | -0.01 | 38.092
16.5 | 1.459 | 0.04268 | -0.011 | 34.181
17 | 1.454 | 0.04753 | -0.011 | 30.597
17.5 | 1.447 | 0.0527 | -0.011 | 27.461
18 | 1.437 | 0.05852 | -0.011 | 24.548
18.5 | 1.424 | 0.06488 | -0.011 | 21.941
19 | 1.408 | 0.07159 | -0.012 | 19.673
19.5 | 1.391 | 0.07853 | -0.012 | 17.718
20 | 1.372 | 0.08625 | -0.012 | 15.907

## 66. Re 4M Mach 0.00 (2)
BIGFOIL.COM POLAR EXPORT
Horten 15.00% thick 1.00% camber
Horten 15.00% thick 1.00% camber |  |  |  | Cl Max: | 1.6194 | at alpha= | 18.5 | deg
XFOIL ncrit=9 |  |  |  | L/D Max: | 113.119 | at alpha= | 9.5 | deg
Re: | 4000000 |  |  | Cd Min: | 0.05717 | at alpha= | 20 | deg
Mach: | 0 |  |  | Cl=0 at alpha= | -0.45817 | deg
|  |  |  | @ Cl=0.1, Cd= | 0.0053507
|  |  |  | @ Cl=0.4, Cd= | 0.005424
|  |  |  | @ Cl=0.6, Cd= | 0.0060854
alpha (deg) | Cl | Cd | Cm | Cl/Cd
-20 | -1.6426 | 0.0397 | -0.0499 | -41.3753
-19.5 | -1.641 | 0.03496 | -0.0501 | -46.9394
-19 | -1.6398 | 0.03061 | -0.0493 | -53.5707
-18.5 | -1.6286 | 0.02744 | -0.048 | -59.3513
-18 | -1.6122 | 0.02491 | -0.0461 | -64.721
-17.5 | -1.5915 | 0.02286 | -0.044 | -69.6194
-17 | -1.5675 | 0.02118 | -0.0416 | -74.0085
-16.5 | -1.5421 | 0.01969 | -0.0389 | -78.3189
-16 | -1.5179 | 0.01824 | -0.0356 | -83.2182
-15.5 | -1.4898 | 0.01709 | -0.0324 | -87.1738
-15 | -1.4586 | 0.01618 | -0.0292 | -90.1483
-14.5 | -1.426 | 0.0154 | -0.0258 | -92.5974
-14 | -1.3971 | 0.01458 | -0.0216 | -95.823
-13.5 | -1.3702 | 0.01394 | -0.0165 | -98.2927
-13 | -1.3404 | 0.01337 | -0.0118 | -100.2543
-12.5 | -1.3077 | 0.01284 | -0.0075 | -101.8458
-12 | -1.2622 | 0.0122 | -0.0059 | -103.459
-11.5 | -1.1999 | 0.01163 | -0.0077 | -103.1728
-11 | -1.1386 | 0.01099 | -0.0092 | -103.6033
-10.5 | -1.0827 | 0.01049 | -0.0095 | -103.2126
-10 | -1.0159 | 0.0099 | -0.0121 | -102.6162
-9 | -0.8657 | 0.00893 | -0.0208 | -96.9429
-8.5 | -0.8221 | 0.00875 | -0.0181 | -93.9543
-8 | -0.7771 | 0.00851 | -0.0158 | -91.3161
-7.5 | -0.7295 | 0.00828 | -0.0139 | -88.1039
-7 | -0.6805 | 0.00805 | -0.0124 | -84.5342
-6.5 | -0.6305 | 0.00783 | -0.011 | -80.5236
-6 | -0.5799 | 0.00762 | -0.0098 | -76.1024
-5.5 | -0.5285 | 0.00741 | -0.0087 | -71.3225
-5 | -0.4767 | 0.00722 | -0.0076 | -66.0249
-4.5 | -0.4249 | 0.007 | -0.0066 | -60.7
-4 | -0.3723 | 0.00682 | -0.0057 | -54.5894
-3.5 | -0.32 | 0.00663 | -0.0047 | -48.2655
-3 | -0.2671 | 0.00647 | -0.0039 | -41.2828
-2.5 | -0.2144 | 0.0063 | -0.003 | -34.0317
-2 | -0.1618 | 0.00611 | -0.0021 | -26.4812
-1.5 | -0.1091 | 0.00594 | -0.0012 | -18.367
-1 | -0.0568 | 0.00576 | -0.0003 | -9.8611
-0.5 | -0.0044 | 0.0056 | 0.0006 | -0.78571
0 | 0.0482 | 0.00548 | 0.0016 | 8.7956
0.5 | 0.1003 | 0.00535 | 0.0026 | 18.7477
1 | 0.1529 | 0.00528 | 0.0035 | 28.9583
1.5 | 0.2058 | 0.00526 | 0.0044 | 39.1255
2 | 0.2587 | 0.00525 | 0.0052 | 49.2762
2.5 | 0.3118 | 0.00528 | 0.0061 | 59.053
3 | 0.3648 | 0.00535 | 0.0069 | 68.1869
3.5 | 0.4171 | 0.00546 | 0.0079 | 76.3919
4 | 0.4694 | 0.00562 | 0.0088 | 83.5231
4.5 | 0.521 | 0.00576 | 0.0099 | 90.4514
5 | 0.5726 | 0.00595 | 0.011 | 96.2353
5.5 | 0.6232 | 0.0062 | 0.0122 | 100.5161
6 | 0.673 | 0.00644 | 0.0137 | 104.5031
6.5 | 0.7228 | 0.00671 | 0.015 | 107.7198
7 | 0.7717 | 0.00704 | 0.0165 | 109.6165
7.5 | 0.8222 | 0.00741 | 0.0176 | 110.9582
8 | 0.8807 | 0.00784 | 0.0168 | 112.3342
8.5 | 0.9477 | 0.0084 | 0.014 | 112.8214
9.5 | 1.0735 | 0.00949 | 0.0102 | 113.1191
10 | 1.1317 | 0.01007 | 0.0092 | 112.3833
10.5 | 1.1846 | 0.01068 | 0.0093 | 110.9176
11 | 1.245 | 0.0113 | 0.0077 | 110.177
11.5 | 1.3038 | 0.01195 | 0.0063 | 109.1046
12 | 1.3617 | 0.01265 | 0.0051 | 107.6443
12.5 | 1.4064 | 0.01336 | 0.0064 | 105.2695
13 | 1.4201 | 0.01392 | 0.0141 | 102.0187
13.5 | 1.4374 | 0.01461 | 0.0206 | 98.3847
14 | 1.4634 | 0.01546 | 0.0249 | 94.6572
14.5 | 1.4884 | 0.01658 | 0.0287 | 89.7708
15 | 1.5148 | 0.0178 | 0.0317 | 85.1011
15.5 | 1.536 | 0.01951 | 0.0346 | 78.7289
16 | 1.5594 | 0.02131 | 0.0367 | 73.1769
16.5 | 1.5793 | 0.02357 | 0.0385 | 67.0047
17 | 1.5931 | 0.02654 | 0.0398 | 60.0264
17.5 | 1.6058 | 0.02985 | 0.0406 | 53.7956
18 | 1.616 | 0.03361 | 0.0409 | 48.0809
18.5 | 1.6194 | 0.03819 | 0.0408 | 42.4038
19 | 1.6155 | 0.04381 | 0.04 | 36.8751
19.5 | 1.6063 | 0.05032 | 0.0386 | 31.9217
20 | 1.5962 | 0.05717 | 0.0367 | 27.9202

## 67. Re 4M Mach 0.10 (1)
BIGFOIL.COM POLAR EXPORT
Horten 15.00% thick 1.00% camber
Horten 15.00% thick 1.00% camber |  |  |  | Cl Max: | 1.446 | at alpha= | 15.5 | deg
JavaFoil+Calcfoil stall+Eppler ext transition |  |  |  | L/D Max: | 102.56 | at alpha= | 7.5 | deg
Re: | 4000000 |  |  | Cd Min: | 0.00812 | at alpha= | 0 | deg
Mach: | 0.1 |  |  | Cl=0 at alpha= | -0.39516 | deg
|  |  |  | @ Cl=0.1, Cd= | 0.0083832
|  |  |  | @ Cl=0.4, Cd= | 0.0085928
|  |  |  | @ Cl=0.6, Cd= | 0.00879
alpha (deg) | Cl | Cd | Cm | Cl/Cd
-19.5 | -1.114 | 0.11845 | 0.011 | -9.405
-19 | -1.135 | 0.10812 | 0.011 | -10.501
-18.5 | -1.156 | 0.09796 | 0.011 | -11.801
-18 | -1.176 | 0.08757 | 0.011 | -13.432
-17.5 | -1.196 | 0.07681 | 0.011 | -15.575
-17 | -1.217 | 0.06592 | 0.011 | -18.458
-16.5 | -1.238 | 0.05478 | 0.011 | -22.606
-16 | -1.259 | 0.04459 | 0.011 | -28.232
-15.5 | -1.274 | 0.03659 | 0.011 | -34.824
-15 | -1.284 | 0.03018 | 0.011 | -42.56
-14.5 | -1.289 | 0.02544 | 0.011 | -50.651
-14 | -1.287 | 0.02203 | 0.011 | -58.42
-13.5 | -1.28 | 0.01948 | 0.011 | -65.692
-13 | -1.267 | 0.01764 | 0.011 | -71.826
-12.5 | -1.248 | 0.01622 | 0.01 | -76.939
-12 | -1.225 | 0.01514 | 0.01 | -80.895
-11.5 | -1.197 | 0.01426 | 0.01 | -83.896
-11 | -1.164 | 0.01356 | 0.01 | -85.832
-10.5 | -1.126 | 0.01294 | 0.009 | -87.064
-10 | -1.086 | 0.01239 | 0.009 | -87.671
-9.5 | -1.043 | 0.01191 | 0.009 | -87.533
-9 | -0.996 | 0.01148 | 0.008 | -86.825
-8.5 | -0.948 | 0.01008 | 0.008 | -94.045
-8 | -0.897 | 0.0102 | 0.008 | -87.923
-7.5 | -0.844 | 0.01032 | 0.007 | -81.771
-7 | -0.79 | 0.00998 | 0.007 | -79.125
-6.5 | -0.734 | 0.01018 | 0.007 | -72.095
-6 | -0.677 | 0.01043 | 0.006 | -64.946
-5.5 | -0.619 | 0.01013 | 0.006 | -61.114
-5 | -0.561 | 0.00981 | 0.006 | -57.141
-4.5 | -0.501 | 0.01012 | 0.005 | -49.506
-4 | -0.441 | 0.00984 | 0.005 | -44.847
-3.5 | -0.381 | 0.00956 | 0.004 | -39.813
-3 | -0.32 | 0.0093 | 0.004 | -34.39
-2.5 | -0.259 | 0.00963 | 0.004 | -26.867
-2 | -0.197 | 0.00944 | 0.003 | -20.904
-1.5 | -0.136 | 0.00913 | 0.003 | -14.896
-1 | -0.074 | 0.00893 | 0.002 | -8.325
-0.5 | -0.013 | 0.00827 | 0.002 | -1.521
0 | 0.049 | 0.00812 | 0.002 | 6.051
0.5 | 0.111 | 0.00844 | 0.001 | 13.132
1 | 0.173 | 0.00837 | 0.001 | 20.621
1.5 | 0.234 | 0.00835 | 0 | 28.018
2 | 0.296 | 0.00836 | 0 | 35.356
2.5 | 0.357 | 0.00848 | 0 | 42.076
3 | 0.418 | 0.00864 | -0.001 | 48.406
3.5 | 0.479 | 0.00831 | -0.001 | 57.651
4 | 0.54 | 0.0085 | -0.002 | 63.53
4.5 | 0.6 | 0.00879 | -0.002 | 68.286
5 | 0.66 | 0.00853 | -0.002 | 77.391
5.5 | 0.72 | 0.0089 | -0.003 | 80.88
6 | 0.778 | 0.0088 | -0.003 | 88.489
6.5 | 0.836 | 0.00919 | -0.004 | 91.023
7 | 0.893 | 0.0092 | -0.004 | 97.057
7.5 | 0.949 | 0.00925 | -0.004 | 102.56
8 | 1.003 | 0.01019 | -0.005 | 98.433
8.5 | 1.056 | 0.01074 | -0.005 | 98.324
9 | 1.106 | 0.01151 | -0.006 | 96.075
9.5 | 1.154 | 0.01214 | -0.006 | 95.021
10 | 1.198 | 0.01286 | -0.006 | 93.175
10.5 | 1.24 | 0.01392 | -0.007 | 89.071
11 | 1.278 | 0.01461 | -0.007 | 87.439
11.5 | 1.312 | 0.01599 | -0.008 | 82.083
12 | 1.343 | 0.01731 | -0.008 | 77.591
12.5 | 1.369 | 0.01888 | -0.008 | 72.517
13 | 1.391 | 0.02079 | -0.009 | 66.927
13.5 | 1.41 | 0.02301 | -0.009 | 61.264
14 | 1.425 | 0.02564 | -0.009 | 55.564
14.5 | 1.436 | 0.02862 | -0.009 | 50.176
15 | 1.444 | 0.03199 | -0.01 | 45.137
15.5 | 1.446 | 0.03588 | -0.01 | 40.31
16 | 1.445 | 0.04014 | -0.01 | 36.009
16.5 | 1.441 | 0.04479 | -0.011 | 32.174
17 | 1.433 | 0.04993 | -0.011 | 28.703
17.5 | 1.423 | 0.05546 | -0.011 | 25.652
18 | 1.409 | 0.06167 | -0.011 | 22.843
18.5 | 1.393 | 0.06825 | -0.011 | 20.405
19 | 1.374 | 0.0754 | -0.012 | 18.22
19.5 | 1.353 | 0.08283 | -0.012 | 16.334
20 | 1.33 | 0.09107 | -0.012 | 14.601

## 68. Re 4M Mach 0.10 (2)
BIGFOIL.COM POLAR EXPORT
Horten 15.00% thick 1.00% camber
Horten 15.00% thick 1.00% camber |  |  |  | Cl Max: | 1.6062 | at alpha= | 18 | deg
XFOIL ncrit=9 |  |  |  | L/D Max: | 112.609 | at alpha= | 8.5 | deg
Re: | 4000000 |  |  | Cd Min: | 0.06249 | at alpha= | 20 | deg
Mach: | 0.1 |  |  | Cl=0 at alpha= | -0.46023 | deg
|  |  |  | @ Cl=0.1, Cd= | 0.0053722
|  |  |  | @ Cl=0.4, Cd= | 0.0054418
|  |  |  | @ Cl=0.6, Cd= | 0.0060991
alpha (deg) | Cl | Cd | Cm | Cl/Cd
-20 | -1.6264 | 0.04384 | -0.0512 | -37.0985
-19.5 | -1.6261 | 0.03854 | -0.052 | -42.1925
-19 | -1.6265 | 0.03363 | -0.052 | -48.3646
-18.5 | -1.6214 | 0.02965 | -0.0509 | -54.6847
-18 | -1.6085 | 0.02659 | -0.0493 | -60.4927
-17.5 | -1.5909 | 0.02414 | -0.0472 | -65.9031
-17 | -1.5694 | 0.02214 | -0.0448 | -70.8853
-16.5 | -1.544 | 0.02053 | -0.0422 | -75.207
-16 | -1.5189 | 0.01901 | -0.0391 | -79.9001
-15.5 | -1.4931 | 0.01764 | -0.0356 | -84.6429
-15 | -1.4631 | 0.01659 | -0.0322 | -88.1917
-14.5 | -1.4309 | 0.01572 | -0.0287 | -91.0242
-14 | -1.3995 | 0.01492 | -0.0248 | -93.8003
-13.5 | -1.3714 | 0.01418 | -0.0199 | -96.7137
-13 | -1.3457 | 0.01359 | -0.0142 | -99.0213
-12.5 | -1.3122 | 0.01305 | -0.0099 | -100.5517
-12 | -1.2713 | 0.01239 | -0.0071 | -102.6069
-11.5 | -1.2087 | 0.01177 | -0.0088 | -102.6933
-11 | -1.1464 | 0.01113 | -0.0103 | -103.0009
-10.5 | -1.0901 | 0.01059 | -0.0104 | -102.9367
-10 | -1.0228 | 0.01 | -0.013 | -102.28
-9.5 | -0.9364 | 0.0094 | -0.0196 | -99.617
-9 | -0.8698 | 0.00901 | -0.0218 | -96.5372
-8.5 | -0.8266 | 0.0088 | -0.0189 | -93.9318
-8 | -0.7814 | 0.00856 | -0.0164 | -91.285
-7.5 | -0.7335 | 0.00833 | -0.0145 | -88.0552
-7 | -0.6842 | 0.0081 | -0.0129 | -84.4691
-6.5 | -0.6339 | 0.00787 | -0.0115 | -80.5464
-6 | -0.583 | 0.00765 | -0.0102 | -76.2092
-5.5 | -0.5313 | 0.00743 | -0.009 | -71.5074
-5 | -0.4792 | 0.00725 | -0.0079 | -66.0966
-4.5 | -0.4269 | 0.00703 | -0.0069 | -60.7255
-4 | -0.3743 | 0.00684 | -0.0059 | -54.7222
-3.5 | -0.3216 | 0.00666 | -0.0049 | -48.2883
-3 | -0.2685 | 0.00649 | -0.004 | -41.3713
-2.5 | -0.2155 | 0.00631 | -0.0031 | -34.1521
-2 | -0.1624 | 0.00613 | -0.0022 | -26.4927
-1.5 | -0.1095 | 0.00595 | -0.0013 | -18.4034
-1 | -0.0569 | 0.00578 | -0.0003 | -9.8443
-0.5 | -0.0042 | 0.00562 | 0.0006 | -0.74733
0 | 0.0486 | 0.0055 | 0.0016 | 8.8364
0.5 | 0.1009 | 0.00537 | 0.0026 | 18.7896
1 | 0.1538 | 0.0053 | 0.0035 | 29.0189
1.5 | 0.2071 | 0.00527 | 0.0044 | 39.2979
2 | 0.2603 | 0.00526 | 0.0053 | 49.4867
2.5 | 0.3136 | 0.00529 | 0.0062 | 59.2817
3 | 0.3669 | 0.00536 | 0.0071 | 68.4515
3.5 | 0.4195 | 0.00549 | 0.0081 | 76.4117
4 | 0.472 | 0.00564 | 0.0091 | 83.6879
4.5 | 0.5241 | 0.00578 | 0.0102 | 90.6747
5 | 0.5758 | 0.00598 | 0.0113 | 96.2876
5.5 | 0.6266 | 0.00623 | 0.0126 | 100.5778
6 | 0.6769 | 0.00647 | 0.014 | 104.6213
6.5 | 0.7267 | 0.00674 | 0.0155 | 107.819
7 | 0.7757 | 0.0071 | 0.0171 | 109.2535
7.5 | 0.8268 | 0.00745 | 0.0182 | 110.9799
8 | 0.886 | 0.00791 | 0.0174 | 112.0101
8.5 | 0.9538 | 0.00847 | 0.0146 | 112.6092
9.5 | 1.0804 | 0.0096 | 0.0109 | 112.5417
10 | 1.1388 | 0.0102 | 0.0101 | 111.6471
10.5 | 1.1926 | 0.01083 | 0.0102 | 110.12
11 | 1.2533 | 0.01148 | 0.0087 | 109.1725
11.5 | 1.3125 | 0.01215 | 0.0074 | 108.0247
12 | 1.3711 | 0.01288 | 0.0062 | 106.4519
12.5 | 1.4091 | 0.01357 | 0.0091 | 103.8394
13 | 1.4171 | 0.01415 | 0.0179 | 100.1484
13.5 | 1.4396 | 0.0149 | 0.0234 | 96.6174
14 | 1.4648 | 0.0159 | 0.0277 | 92.1258
14.5 | 1.4913 | 0.01706 | 0.0312 | 87.415
15 | 1.5156 | 0.01852 | 0.0344 | 81.8359
15.5 | 1.5372 | 0.02037 | 0.037 | 75.4639
16 | 1.5592 | 0.02243 | 0.039 | 69.514
16.5 | 1.5765 | 0.02507 | 0.0407 | 62.8839
17 | 1.5879 | 0.02848 | 0.0417 | 55.7549
17.5 | 1.601 | 0.03196 | 0.0423 | 50.0939
18 | 1.6062 | 0.03638 | 0.0423 | 44.1506
18.5 | 1.6047 | 0.04171 | 0.0418 | 38.4728
19 | 1.5961 | 0.04808 | 0.0406 | 33.1968
19.5 | 1.5849 | 0.05505 | 0.0388 | 28.7902
20 | 1.5721 | 0.06249 | 0.0366 | 25.1576

## 69. Re 4M Mach 0.25 (1)
BIGFOIL.COM POLAR EXPORT
Horten 15.00% thick 1.00% camber
Horten 15.00% thick 1.00% camber |  |  |  | Cl Max: | 1.376 | at alpha= | 14 | deg
JavaFoil+Calcfoil stall+Eppler ext transition |  |  |  | L/D Max: | 104.154 | at alpha= | 7 | deg
Re: | 4000000 |  |  | Cd Min: | 0.0082 | at alpha= | 1 | deg
Mach: | 0.25 |  |  | Cl=0 at alpha= | -0.39844 | deg
|  |  |  | @ Cl=0.1, Cd= | 0.0082367
|  |  |  | @ Cl=0.4, Cd= | 0.0085184
|  |  |  | @ Cl=0.6, Cd= | 0.0085816
alpha (deg) | Cl | Cd | Cm | Cl/Cd
-18 | -0.899 | 0.12632 | 0.009 | -7.12
-17.5 | -0.942 | 0.11539 | 0.01 | -8.164
-17 | -0.982 | 0.10423 | 0.01 | -9.422
-16.5 | -1.019 | 0.09324 | 0.01 | -10.931
-16 | -1.055 | 0.08127 | 0.01 | -12.985
-15.5 | -1.089 | 0.06877 | 0.01 | -15.837
-15 | -1.124 | 0.05463 | 0.01 | -20.58
-14.5 | -1.157 | 0.04246 | 0.011 | -27.245
-14 | -1.184 | 0.03308 | 0.011 | -35.778
-13.5 | -1.203 | 0.0264 | 0.011 | -45.554
-13 | -1.211 | 0.02212 | 0.011 | -54.762
-12.5 | -1.211 | 0.01924 | 0.011 | -62.915
-12 | -1.201 | 0.01729 | 0.01 | -69.486
-11.5 | -1.185 | 0.01588 | 0.01 | -74.588
-11 | -1.16 | 0.01481 | 0.01 | -78.339
-10.5 | -1.13 | 0.01394 | 0.01 | -81.063
-10 | -1.095 | 0.01323 | 0.009 | -82.72
-9.5 | -1.055 | 0.01262 | 0.009 | -83.622
-9 | -1.012 | 0.01209 | 0.009 | -83.662
-8.5 | -0.965 | 0.0116 | 0.008 | -83.153
-8 | -0.915 | 0.01016 | 0.008 | -90.003
-7.5 | -0.862 | 0.01025 | 0.008 | -84.128
-7 | -0.808 | 0.01038 | 0.007 | -77.832
-6.5 | -0.752 | 0.01002 | 0.007 | -75.031
-6 | -0.694 | 0.01021 | 0.006 | -67.981
-5.5 | -0.635 | 0.00991 | 0.006 | -64.088
-5 | -0.575 | 0.01013 | 0.006 | -56.777
-4.5 | -0.514 | 0.00982 | 0.005 | -52.372
-4 | -0.453 | 0.01012 | 0.005 | -44.771
-3.5 | -0.391 | 0.00983 | 0.004 | -39.773
-3 | -0.329 | 0.00951 | 0.004 | -34.561
-2.5 | -0.266 | 0.00927 | 0.004 | -28.683
-2 | -0.203 | 0.00969 | 0.003 | -20.933
-1.5 | -0.14 | 0.00893 | 0.003 | -15.634
-1 | -0.076 | 0.00868 | 0.003 | -8.796
-0.5 | -0.013 | 0.00846 | 0.002 | -1.527
0 | 0.051 | 0.00833 | 0.002 | 6.067
0.5 | 0.114 | 0.00821 | 0.001 | 13.881
1 | 0.177 | 0.0082 | 0.001 | 21.601
1.5 | 0.24 | 0.00856 | 0 | 28.09
2 | 0.304 | 0.00859 | 0 | 35.328
2.5 | 0.367 | 0.00871 | 0 | 42.105
3 | 0.429 | 0.00835 | -0.001 | 51.432
3.5 | 0.492 | 0.00849 | -0.001 | 57.944
4 | 0.554 | 0.00873 | -0.002 | 63.489
4.5 | 0.616 | 0.00853 | -0.002 | 72.268
5 | 0.678 | 0.00882 | -0.002 | 76.799
5.5 | 0.738 | 0.00872 | -0.003 | 84.666
6 | 0.798 | 0.00868 | -0.003 | 92.015
6.5 | 0.857 | 0.00912 | -0.004 | 93.96
7 | 0.915 | 0.00879 | -0.004 | 104.154
7.5 | 0.971 | 0.01014 | -0.005 | 95.789
8 | 1.025 | 0.01072 | -0.005 | 95.643
8.5 | 1.077 | 0.01136 | -0.005 | 94.846
9 | 1.126 | 0.01226 | -0.006 | 91.882
9.5 | 1.172 | 0.01288 | -0.006 | 90.966
10 | 1.214 | 0.01395 | -0.007 | 87.018
10.5 | 1.251 | 0.015 | -0.007 | 83.398
11 | 1.284 | 0.01654 | -0.007 | 77.642
11.5 | 1.313 | 0.01807 | -0.008 | 72.638
12 | 1.336 | 0.01976 | -0.008 | 67.616
12.5 | 1.354 | 0.02205 | -0.008 | 61.388
13 | 1.366 | 0.02494 | -0.009 | 54.766
13.5 | 1.373 | 0.02807 | -0.009 | 48.937
14 | 1.376 | 0.03174 | -0.009 | 43.334
14.5 | 1.372 | 0.036 | -0.01 | 38.127
15 | 1.364 | 0.04085 | -0.01 | 33.389
15.5 | 1.348 | 0.04633 | -0.01 | 29.086
16 | 1.325 | 0.05256 | -0.01 | 25.21
16.5 | 1.297 | 0.05965 | -0.01 | 21.748
17 | 1.264 | 0.0674 | -0.011 | 18.758
17.5 | 1.226 | 0.07617 | -0.011 | 16.096
18 | 1.183 | 0.08565 | -0.011 | 13.816
18.5 | 1.136 | 0.09617 | -0.011 | 11.816
19 | 1.085 | 0.10821 | -0.011 | 10.027

## 70. Re 4M Mach 0.25 (2)
BIGFOIL.COM POLAR EXPORT
Horten 15.00% thick 1.00% camber
Horten 15.00% thick 1.00% camber |  |  |  | Cl Max: | 1.5469 | at alpha= | 16.5 | deg
XFOIL ncrit=9 |  |  |  | L/D Max: | 111.261 | at alpha= | 8.5 | deg
Re: | 4000000 |  |  | Cd Min: | 0.09511 | at alpha= | 20 | deg
Mach: | 0.25 |  |  | Cl=0 at alpha= | -0.46783 | deg
|  |  |  | @ Cl=0.1, Cd= | 0.0054629
|  |  |  | @ Cl=0.4, Cd= | 0.0055234
|  |  |  | @ Cl=0.6, Cd= | 0.0061691
alpha (deg) | Cl | Cd | Cm | Cl/Cd
-20 | -1.3692 | 0.091 | -0.0364 | -15.0462
-19.5 | -1.447 | 0.07348 | -0.0463 | -19.6924
-19 | -1.5026 | 0.05956 | -0.0536 | -25.2283
-18.5 | -1.5297 | 0.04976 | -0.0579 | -30.7416
-18 | -1.5431 | 0.04214 | -0.0603 | -36.6184
-17.5 | -1.5434 | 0.03646 | -0.0609 | -42.3313
-17 | -1.5494 | 0.03088 | -0.0604 | -50.1749
-16.5 | -1.5388 | 0.02714 | -0.0586 | -56.6986
-16 | -1.5225 | 0.02418 | -0.056 | -62.9653
-15.5 | -1.5006 | 0.02187 | -0.0529 | -68.6145
-15 | -1.4739 | 0.02005 | -0.0494 | -73.5112
-14.5 | -1.4493 | 0.01828 | -0.0452 | -79.2834
-14 | -1.42 | 0.01692 | -0.0408 | -83.9243
-13.5 | -1.3872 | 0.01586 | -0.0364 | -87.4653
-13 | -1.3536 | 0.01497 | -0.0317 | -90.4208
-12.5 | -1.3266 | 0.0141 | -0.0256 | -94.0851
-12 | -1.3054 | 0.01349 | -0.0178 | -96.768
-11.5 | -1.2556 | 0.01278 | -0.0156 | -98.2473
-11 | -1.1896 | 0.01195 | -0.0166 | -99.5481
-10.5 | -1.1295 | 0.01129 | -0.0164 | -100.0443
-10 | -1.0597 | 0.0106 | -0.0182 | -99.9717
-9.5 | -0.9689 | 0.00987 | -0.0244 | -98.1662
-9 | -0.8932 | 0.00936 | -0.0275 | -95.4274
-8.5 | -0.8497 | 0.00914 | -0.0238 | -92.965
-8 | -0.8033 | 0.00889 | -0.0208 | -90.36
-7.5 | -0.7543 | 0.00861 | -0.0183 | -87.6074
-7 | -0.7038 | 0.00835 | -0.0161 | -84.2874
-6.5 | -0.6522 | 0.0081 | -0.0143 | -80.5185
-6 | -0.5993 | 0.00785 | -0.0126 | -76.3439
-5.5 | -0.5465 | 0.00762 | -0.0111 | -71.7192
-5 | -0.4928 | 0.00738 | -0.0097 | -66.7751
-4.5 | -0.4388 | 0.00717 | -0.0084 | -61.1994
-4 | -0.3845 | 0.00698 | -0.0072 | -55.086
-3.5 | -0.3302 | 0.00677 | -0.006 | -48.774
-3 | -0.2755 | 0.00658 | -0.0049 | -41.8693
-2.5 | -0.2209 | 0.0064 | -0.0038 | -34.5156
-2 | -0.1664 | 0.00622 | -0.0028 | -26.7524
-1.5 | -0.1116 | 0.00606 | -0.0018 | -18.4158
-1 | -0.0576 | 0.00588 | -0.0006 | -9.7959
-0.5 | -0.0035 | 0.00572 | 0.0005 | -0.61189
0 | 0.0509 | 0.00559 | 0.0016 | 9.1055
0.5 | 0.105 | 0.00545 | 0.0027 | 19.2661
1 | 0.1596 | 0.00538 | 0.0037 | 29.6654
1.5 | 0.2142 | 0.00533 | 0.0048 | 40.1876
2 | 0.2691 | 0.00534 | 0.0058 | 50.3933
2.5 | 0.3237 | 0.00538 | 0.0069 | 60.1673
3 | 0.3784 | 0.00548 | 0.0079 | 69.0511
3.5 | 0.4331 | 0.00559 | 0.009 | 77.4776
4 | 0.4871 | 0.00572 | 0.0102 | 85.1573
4.5 | 0.5405 | 0.00592 | 0.0116 | 91.3007
5 | 0.5933 | 0.00614 | 0.0131 | 96.6287
5.5 | 0.6463 | 0.00637 | 0.0146 | 101.46
6 | 0.6976 | 0.00665 | 0.0164 | 104.9023
6.5 | 0.748 | 0.00697 | 0.0184 | 107.3171
7 | 0.7989 | 0.0073 | 0.0203 | 109.4384
7.5 | 0.8514 | 0.00773 | 0.0217 | 110.1423
8 | 0.9158 | 0.00824 | 0.0206 | 111.1408
8.5 | 0.988 | 0.00888 | 0.0178 | 111.2613
9 | 1.0538 | 0.00949 | 0.0164 | 111.0432
9.5 | 1.1189 | 0.01016 | 0.0151 | 110.128
10 | 1.178 | 0.01085 | 0.0151 | 108.5714
10.5 | 1.237 | 0.0116 | 0.015 | 106.6379
11 | 1.3001 | 0.01241 | 0.014 | 104.7623
11.5 | 1.362 | 0.01328 | 0.0133 | 102.5602
12 | 1.383 | 0.01391 | 0.0204 | 99.4249
12.5 | 1.3978 | 0.01479 | 0.0281 | 94.5098
13 | 1.4248 | 0.01579 | 0.0331 | 90.2343
13.5 | 1.4487 | 0.01724 | 0.0376 | 84.0313
14 | 1.4743 | 0.01891 | 0.0411 | 77.964
14.5 | 1.4944 | 0.02123 | 0.0442 | 70.391
15 | 1.5164 | 0.02377 | 0.0463 | 63.7947
15.5 | 1.5307 | 0.02719 | 0.0478 | 56.2964
16 | 1.5399 | 0.03133 | 0.0487 | 49.151
16.5 | 1.5469 | 0.03594 | 0.049 | 43.0412
17 | 1.5456 | 0.04156 | 0.0486 | 37.1896
17.5 | 1.5375 | 0.0481 | 0.0475 | 31.9647
18 | 1.5151 | 0.05651 | 0.0452 | 26.8112
18.5 | 1.497 | 0.06482 | 0.0426 | 23.0947
19 | 1.4741 | 0.07396 | 0.0393 | 19.931
19.5 | 1.4453 | 0.08407 | 0.0352 | 17.1916
20 | 1.4117 | 0.09511 | 0.0303 | 14.8428

## 71. Re 4M Mach 0.50 (1)
BIGFOIL.COM POLAR EXPORT
Horten 15.00% thick 1.00% camber
Horten 15.00% thick 1.00% camber |  |  |  | Cl Max: | 1.17 | at alpha= | 9.5 | deg
JavaFoil+Calcfoil stall+Eppler ext transition |  |  |  | L/D Max: | 84.934 | at alpha= | 6 | deg
Re: | 4000000 |  |  | Cd Min: | 0.00827 | at alpha= | 0 | deg
Mach: | 0.5 |  |  | Cl=0 at alpha= | -0.4 | deg
|  |  |  | @ Cl=0.1, Cd= | 0.0084497
|  |  |  | @ Cl=0.4, Cd= | 0.0083424
|  |  |  | @ Cl=0.6, Cd= | 0.0084207
alpha (deg) | Cl | Cd | Cm | Cl/Cd
-20 | -1.083 | 0.16556 | 0.01 | -6.539
-19.5 | -1.054 | 0.15761 | 0.01 | -6.687
-19 | -1.028 | 0.15421 | 0.01 | -6.664
-18.5 | -0.999 | 0.15181 | 0.01 | -6.583
-18 | -0.973 | 0.14679 | 0.009 | -6.627
-17.5 | -0.945 | 0.14253 | 0.009 | -6.631
-17 | -0.918 | 0.13634 | 0.009 | -6.732
-16.5 | -0.891 | 0.13418 | 0.009 | -6.639
-16 | -0.863 | 0.12886 | 0.008 | -6.696
-15.5 | -0.836 | 0.12608 | 0.008 | -6.629
-15 | -0.808 | 0.10963 | 0.008 | -7.37
-14.5 | -0.78 | 0.11534 | 0.007 | -6.764
-14 | -0.753 | 0.10028 | 0.007 | -7.512
-13.5 | -0.725 | 0.10209 | 0.007 | -7.103
-13 | -0.701 | 0.08978 | 0.007 | -7.803
-12.5 | -0.671 | 0.08858 | 0.007 | -7.576
-12 | -0.642 | 0.09011 | 0.006 | -7.126
-11.5 | -0.617 | 0.08401 | 0.006 | -7.345
-11 | -0.605 | 0.06605 | 0.008 | -9.155
-10.5 | -0.583 | 0.05857 | 0.008 | -9.96
-10 | -0.541 | 0.06806 | 0.006 | -7.942
-9.5 | -0.862 | 0.02623 | 0.009 | -32.843
-9 | -0.959 | 0.01797 | 0.009 | -53.375
-8.5 | -0.972 | 0.01543 | 0.009 | -62.958
-8 | -0.952 | 0.01402 | 0.009 | -67.921
-7.5 | -0.917 | 0.013 | 0.008 | -70.566
-7 | -0.872 | 0.01223 | 0.008 | -71.288
-6.5 | -0.819 | 0.01154 | 0.008 | -70.979
-6 | -0.761 | 0.011 | 0.007 | -69.24
-5.5 | -0.7 | 0.00998 | 0.007 | -70.186
-5 | -0.636 | 0.01001 | 0.006 | -63.547
-4.5 | -0.571 | 0.00959 | 0.006 | -59.516
-4 | -0.503 | 0.00975 | 0.005 | -51.651
-3.5 | -0.435 | 0.00943 | 0.005 | -46.16
-3 | -0.366 | 0.00963 | 0.005 | -38.021
-2.5 | -0.296 | 0.0093 | 0.004 | -31.866
-2 | -0.226 | 0.00906 | 0.004 | -24.966
-1.5 | -0.156 | 0.00928 | 0.003 | -16.796
-1 | -0.085 | 0.0091 | 0.003 | -9.363
-0.5 | -0.014 | 0.0089 | 0.002 | -1.623
0 | 0.056 | 0.00827 | 0.002 | 6.821
0.5 | 0.127 | 0.00856 | 0.001 | 14.856
1 | 0.198 | 0.00854 | 0.001 | 23.162
1.5 | 0.268 | 0.00852 | 0.001 | 31.508
2 | 0.339 | 0.00863 | 0 | 39.26
2.5 | 0.409 | 0.0083 | 0 | 49.27
3 | 0.479 | 0.00849 | -0.001 | 56.37
3.5 | 0.548 | 0.00827 | -0.001 | 66.269
4 | 0.617 | 0.00847 | -0.002 | 72.862
4.5 | 0.685 | 0.00888 | -0.002 | 77.159
5 | 0.752 | 0.00886 | -0.003 | 84.862
5.5 | 0.817 | 0.00977 | -0.003 | 83.644
6 | 0.881 | 0.01037 | -0.004 | 84.934
6.5 | 0.942 | 0.0111 | -0.004 | 84.842
7 | 0.999 | 0.01197 | -0.005 | 83.436
7.5 | 1.051 | 0.01302 | -0.005 | 80.722
8 | 1.096 | 0.01433 | -0.005 | 76.483
8.5 | 1.133 | 0.01598 | -0.006 | 70.931
9 | 1.159 | 0.01816 | -0.006 | 63.828
9.5 | 1.17 | 0.02108 | -0.007 | 55.528
10 | 1.16 | 0.0252 | -0.007 | 46.03
10.5 | 1.106 | 0.03134 | -0.007 | 35.296
11 | 0.894 | 0.04469 | -0.007 | 20.014
11.5 | 0.714 | 0.05689 | -0.007 | 12.55
12 | 0.69 | 0.09284 | -0.005 | 7.429
12.5 | 0.771 | 0.06076 | -0.008 | 12.693
13 | 0.75 | 0.09853 | -0.006 | 7.616
13.5 | 0.771 | 0.10836 | -0.006 | 7.111
14 | 0.799 | 0.10913 | -0.006 | 7.318
14.5 | 0.826 | 0.10991 | -0.006 | 7.519

## 72. Re 4M Mach 0.50 (2)
BIGFOIL.COM POLAR EXPORT
Horten 15.00% thick 1.00% camber
Horten 15.00% thick 1.00% camber |  |  |  | Cl Max: | 1.3897 | at alpha= | 12 | deg
XFOIL ncrit=9 |  |  |  | L/D Max: | 105.488 | at alpha= | 7 | deg
Re: | 4000000 |  |  | Cd Min: | 0.12667 | at alpha= | 17 | deg
Mach: | 0.5 |  |  | Cl=0 at alpha= | -0.51316 | deg
|  |  |  | @ Cl=0.1, Cd= | 0.0058596
|  |  |  | @ Cl=0.4, Cd= | 0.0058361
|  |  |  | @ Cl=0.6, Cd= | 0.0064452
alpha (deg) | Cl | Cd | Cm | Cl/Cd
-15.5 | -0.9002 | 0.1174 | -0.0266 | -7.6678
-15 | -0.9365 | 0.10448 | -0.0348 | -8.9634
-14.5 | -0.978 | 0.09164 | -0.0428 | -10.6722
-14 | -1.0161 | 0.07967 | -0.0499 | -12.7539
-13.5 | -1.0518 | 0.06812 | -0.0563 | -15.4404
-13 | -1.0874 | 0.05648 | -0.0629 | -19.2528
-12.5 | -1.1227 | 0.04511 | -0.0695 | -24.8881
-12 | -1.1554 | 0.0351 | -0.074 | -32.9174
-11.5 | -1.1873 | 0.0269 | -0.0743 | -44.1375
-11 | -1.2081 | 0.02106 | -0.0695 | -57.3647
-10.5 | -1.2123 | 0.01729 | -0.0612 | -70.1157
-10 | -1.1886 | 0.01488 | -0.053 | -79.879
-9.5 | -1.1166 | 0.013 | -0.0507 | -85.8923
-9 | -0.954 | 0.01122 | -0.064 | -85.0267
-8.5 | -0.9164 | 0.01076 | -0.0555 | -85.1673
-8 | -0.8762 | 0.01029 | -0.0476 | -85.1506
-7.5 | -0.8324 | 0.00988 | -0.0404 | -84.251
-7 | -0.7811 | 0.00947 | -0.0348 | -82.4815
-6.5 | -0.7251 | 0.00907 | -0.0302 | -79.9449
-6 | -0.6674 | 0.00872 | -0.0262 | -76.5367
-5.5 | -0.6083 | 0.00838 | -0.0227 | -72.5895
-5 | -0.5488 | 0.00807 | -0.0195 | -68.005
-4.5 | -0.4879 | 0.00779 | -0.0167 | -62.6316
-4 | -0.427 | 0.00752 | -0.0142 | -56.7819
-3.5 | -0.3655 | 0.00729 | -0.0119 | -50.1372
-3 | -0.3044 | 0.00705 | -0.0097 | -43.1773
-2.5 | -0.243 | 0.00685 | -0.0077 | -35.4745
-2 | -0.1816 | 0.00665 | -0.0058 | -27.3083
-1.5 | -0.1199 | 0.00646 | -0.004 | -18.5604
-1 | -0.0592 | 0.00626 | -0.0022 | -9.4569
-0.5 | 0.0016 | 0.00609 | -0.0004 | 0.26273
0 | 0.0627 | 0.00594 | 0.0014 | 10.5556
0.5 | 0.123 | 0.00581 | 0.0033 | 21.1704
1 | 0.1839 | 0.00573 | 0.005 | 32.0942
1.5 | 0.245 | 0.00571 | 0.0068 | 42.9072
2 | 0.3066 | 0.00572 | 0.0086 | 53.6014
2.5 | 0.3684 | 0.00578 | 0.0105 | 63.737
3 | 0.4304 | 0.00589 | 0.0123 | 73.073
3.5 | 0.4915 | 0.00605 | 0.0145 | 81.2397
4 | 0.5517 | 0.00626 | 0.0169 | 88.131
4.5 | 0.6117 | 0.00649 | 0.0195 | 94.2527
5 | 0.6706 | 0.00678 | 0.0225 | 98.9086
5.5 | 0.727 | 0.00712 | 0.026 | 102.1067
6 | 0.7824 | 0.00749 | 0.0299 | 104.4593
6.5 | 0.8331 | 0.00795 | 0.0348 | 104.7925
7 | 0.8861 | 0.0084 | 0.0394 | 105.4881
7.5 | 0.9593 | 0.00914 | 0.04 | 104.9562
8 | 1.054 | 0.01014 | 0.0367 | 103.9448
8.5 | 1.1314 | 0.01112 | 0.037 | 101.7446
9 | 1.1968 | 0.01226 | 0.0393 | 97.6183
9.5 | 1.2664 | 0.01358 | 0.0407 | 93.2548
10 | 1.321 | 0.01518 | 0.044 | 87.0224
10.5 | 1.3374 | 0.0171 | 0.0522 | 78.2105
11 | 1.36 | 0.01968 | 0.0579 | 69.1057
11.5 | 1.3777 | 0.02336 | 0.0618 | 58.9769
12 | 1.3897 | 0.02803 | 0.0643 | 49.579
12.5 | 1.3849 | 0.03429 | 0.0654 | 40.3879
13 | 1.37 | 0.04159 | 0.0652 | 32.9406
13.5 | 1.3432 | 0.05008 | 0.0638 | 26.8211
14 | 1.3094 | 0.05955 | 0.0609 | 21.9882
14.5 | 1.2728 | 0.0697 | 0.0571 | 18.2611
15.5 | 1.1952 | 0.09177 | 0.0467 | 13.0239
16 | 1.1577 | 0.10336 | 0.0406 | 11.2007
16.5 | 1.1242 | 0.11502 | 0.0342 | 9.774
17 | 1.0953 | 0.12667 | 0.0274 | 8.6469

## 73. Re 5M Mach 0.00 (1)
BIGFOIL.COM POLAR EXPORT
Horten 15.00% thick 1.00% camber
Horten 15.00% thick 1.00% camber |  |  |  | Cl Max: | 1.466 | at alpha= | 16 | deg
JavaFoil+Calcfoil stall+Eppler ext transition |  |  |  | L/D Max: | 110.52 | at alpha= | 8 | deg
Re: | 5000000 |  |  | Cd Min: | 0.00826 | at alpha= | 1.5 | deg
Mach: | 0 |  |  | Cl=0 at alpha= | -0.39516 | deg
|  |  |  | @ Cl=0.1, Cd= | 0.0089962
|  |  |  | @ Cl=0.4, Cd= | 0.0084612
|  |  |  | @ Cl=0.6, Cd= | 0.0086525
alpha (deg) | Cl | Cd | Cm | Cl/Cd
-20 | -1.145 | 0.11605 | 0.011 | -9.864
-19.5 | -1.164 | 0.10601 | 0.011 | -10.984
-19 | -1.184 | 0.09601 | 0.011 | -12.327
-18.5 | -1.203 | 0.08577 | 0.011 | -14.021
-18 | -1.222 | 0.07504 | 0.011 | -16.288
-17.5 | -1.242 | 0.0644 | 0.011 | -19.281
-17 | -1.262 | 0.05363 | 0.011 | -23.534
-16.5 | -1.28 | 0.04465 | 0.011 | -28.659
-16 | -1.296 | 0.0364 | 0.011 | -35.619
-15.5 | -1.307 | 0.03016 | 0.011 | -43.356
-15 | -1.312 | 0.02555 | 0.011 | -51.338
-14.5 | -1.31 | 0.02224 | 0.011 | -58.926
-14 | -1.304 | 0.01962 | 0.011 | -66.47
-13.5 | -1.293 | 0.01771 | 0.011 | -73.028
-13 | -1.277 | 0.01624 | 0.011 | -78.616
-12.5 | -1.255 | 0.01515 | 0.01 | -82.839
-12 | -1.229 | 0.01427 | 0.01 | -86.125
-11.5 | -1.199 | 0.01353 | 0.01 | -88.586
-11 | -1.164 | 0.01291 | 0.01 | -90.226
-10.5 | -1.126 | 0.01236 | 0.009 | -91.091
-10 | -1.085 | 0.01187 | 0.009 | -91.365
-9.5 | -1.041 | 0.01145 | 0.009 | -90.9
-9 | -0.994 | 0.01003 | 0.008 | -99.11
-8.5 | -0.945 | 0.01014 | 0.008 | -93.206
-8 | -0.894 | 0.01029 | 0.008 | -86.834
-7.5 | -0.841 | 0.00994 | 0.007 | -84.571
-7 | -0.787 | 0.01015 | 0.007 | -77.479
-6.5 | -0.731 | 0.00983 | 0.007 | -74.366
-6 | -0.674 | 0.01008 | 0.006 | -66.915
-5.5 | -0.617 | 0.00981 | 0.006 | -62.835
-5 | -0.558 | 0.01011 | 0.005 | -55.201
-4.5 | -0.499 | 0.00981 | 0.005 | -50.847
-4 | -0.439 | 0.00963 | 0.005 | -45.602
-3.5 | -0.379 | 0.00935 | 0.004 | -40.503
-3 | -0.318 | 0.0097 | 0.004 | -32.824
-2.5 | -0.257 | 0.00942 | 0.004 | -27.323
-2 | -0.196 | 0.00928 | 0.003 | -21.181
-1.5 | -0.135 | 0.00904 | 0.003 | -14.958
-1 | -0.074 | 0.00887 | 0.002 | -8.336
-0.5 | -0.013 | 0.00877 | 0.002 | -1.427
0 | 0.049 | 0.00913 | 0.002 | 5.358
0.5 | 0.11 | 0.00897 | 0.001 | 12.3
1 | 0.172 | 0.00834 | 0.001 | 20.577
1.5 | 0.233 | 0.00826 | 0 | 28.209
2 | 0.294 | 0.00831 | 0 | 35.385
2.5 | 0.355 | 0.00838 | 0 | 42.355
3 | 0.416 | 0.00849 | -0.001 | 48.977
3.5 | 0.477 | 0.00873 | -0.001 | 54.62
4 | 0.537 | 0.00835 | -0.002 | 64.364
4.5 | 0.597 | 0.00864 | -0.002 | 69.126
5 | 0.657 | 0.00889 | -0.002 | 73.912
5.5 | 0.716 | 0.0087 | -0.003 | 82.347
6 | 0.775 | 0.00907 | -0.003 | 85.468
6.5 | 0.833 | 0.00897 | -0.004 | 92.8
7 | 0.889 | 0.00896 | -0.004 | 99.262
7.5 | 0.945 | 0.00899 | -0.004 | 105.202
8 | 0.999 | 0.00904 | -0.005 | 110.52
8.5 | 1.052 | 0.01055 | -0.005 | 99.729
9 | 1.103 | 0.01111 | -0.006 | 99.262
9.5 | 1.151 | 0.01168 | -0.006 | 98.557
10 | 1.197 | 0.01257 | -0.006 | 95.207
10.5 | 1.239 | 0.01328 | -0.007 | 93.3
11 | 1.278 | 0.0141 | -0.007 | 90.667
11.5 | 1.314 | 0.01506 | -0.008 | 87.291
12 | 1.347 | 0.01618 | -0.008 | 83.217
12.5 | 1.374 | 0.01754 | -0.008 | 78.375
13 | 1.398 | 0.01917 | -0.009 | 72.958
13.5 | 1.419 | 0.02108 | -0.009 | 67.309
14 | 1.436 | 0.02339 | -0.009 | 61.37
14.5 | 1.449 | 0.02597 | -0.01 | 55.79
15 | 1.459 | 0.02901 | -0.01 | 50.298
15.5 | 1.464 | 0.03245 | -0.01 | 45.12
16 | 1.466 | 0.03619 | -0.01 | 40.508
16.5 | 1.464 | 0.04034 | -0.011 | 36.296
17 | 1.46 | 0.04499 | -0.011 | 32.441
17.5 | 1.452 | 0.05012 | -0.011 | 28.972
18 | 1.442 | 0.05557 | -0.011 | 25.943
18.5 | 1.429 | 0.06173 | -0.012 | 23.143
19 | 1.413 | 0.06823 | -0.012 | 20.712
19.5 | 1.396 | 0.07497 | -0.012 | 18.625
20 | 1.377 | 0.08217 | -0.012 | 16.76

## 74. Re 5M Mach 0.00 (2)
BIGFOIL.COM POLAR EXPORT
Horten 15.00% thick 1.00% camber
Horten 15.00% thick 1.00% camber |  |  |  | Cl Max: | 1.6533 | at alpha= | 19 | deg
XFOIL ncrit=9 |  |  |  | L/D Max: | 117.286 | at alpha= | 9.5 | deg
Re: | 5000000 |  |  | Cd Min: | 0.05182 | at alpha= | 20 | deg
Mach: | 0 |  |  | Cl=0 at alpha= | -0.47059 | deg
|  |  |  | @ Cl=0.1, Cd= | 0.0053152
|  |  |  | @ Cl=0.4, Cd= | 0.005326
|  |  |  | @ Cl=0.6, Cd= | 0.0059444
alpha (deg) | Cl | Cd | Cm | Cl/Cd
-20 | -1.6903 | 0.03512 | -0.05 | -48.1293
-19.5 | -1.6817 | 0.03138 | -0.0495 | -53.5915
-19 | -1.6688 | 0.0283 | -0.0483 | -58.9682
-18.5 | -1.6532 | 0.02565 | -0.0467 | -64.4522
-18 | -1.6371 | 0.02323 | -0.0444 | -70.4735
-17.5 | -1.6172 | 0.02127 | -0.0418 | -76.032
-17 | -1.5938 | 0.01966 | -0.0391 | -81.0682
-16.5 | -1.5666 | 0.01837 | -0.0362 | -85.2803
-16 | -1.5365 | 0.01731 | -0.0333 | -88.7637
-15.5 | -1.5078 | 0.01625 | -0.03 | -92.7877
-15 | -1.4778 | 0.01531 | -0.0264 | -96.5251
-14.5 | -1.4459 | 0.01457 | -0.0228 | -99.2382
-14 | -1.4145 | 0.01397 | -0.0187 | -101.2527
-13.5 | -1.3881 | 0.01339 | -0.0133 | -103.6669
-13 | -1.3567 | 0.01276 | -0.0089 | -106.3245
-12.5 | -1.3153 | 0.01222 | -0.0064 | -107.635
-12 | -1.2544 | 0.01161 | -0.0079 | -108.0448
-11.5 | -1.1939 | 0.01101 | -0.0094 | -108.4378
-11 | -1.1389 | 0.01049 | -0.0095 | -108.5701
-10 | -0.9938 | 0.00935 | -0.0172 | -106.2888
-9.5 | -0.9185 | 0.00894 | -0.0216 | -102.7405
-8.5 | -0.8317 | 0.0085 | -0.0162 | -97.8471
-8 | -0.7842 | 0.00828 | -0.0144 | -94.7101
-7.5 | -0.735 | 0.00806 | -0.0129 | -91.1911
-7 | -0.6851 | 0.00785 | -0.0115 | -87.2739
-6.5 | -0.6346 | 0.00763 | -0.0103 | -83.1717
-6 | -0.5832 | 0.00742 | -0.0092 | -78.5984
-5.5 | -0.5316 | 0.00722 | -0.0081 | -73.6288
-5 | -0.4796 | 0.00702 | -0.0071 | -68.3191
-4.5 | -0.4271 | 0.00682 | -0.0062 | -62.6246
-4 | -0.374 | 0.00667 | -0.0054 | -56.072
-3.5 | -0.3217 | 0.00647 | -0.0044 | -49.7218
-3 | -0.2682 | 0.00634 | -0.0037 | -42.3028
-2.5 | -0.2152 | 0.00617 | -0.0029 | -34.8784
-2 | -0.1619 | 0.00601 | -0.0021 | -26.9384
-1.5 | -0.1088 | 0.00586 | -0.0013 | -18.5666
-1 | -0.056 | 0.0057 | -0.0004 | -9.8246
-0.5 | -0.0031 | 0.00555 | 0.0004 | -0.55856
0 | 0.0496 | 0.00543 | 0.0013 | 9.1344
0.5 | 0.1023 | 0.00531 | 0.0022 | 19.2655
1 | 0.1549 | 0.00523 | 0.0031 | 29.6176
2 | 0.2608 | 0.00519 | 0.0048 | 50.2505
2.5 | 0.3141 | 0.00521 | 0.0056 | 60.2879
3 | 0.3672 | 0.00527 | 0.0064 | 69.6774
3.5 | 0.4199 | 0.00536 | 0.0073 | 78.3396
4 | 0.4719 | 0.00551 | 0.0083 | 85.6443
4.5 | 0.5243 | 0.00567 | 0.0092 | 92.4691
5 | 0.5757 | 0.00584 | 0.0103 | 98.5788
5.5 | 0.6269 | 0.00606 | 0.0114 | 103.4488
6 | 0.6767 | 0.00632 | 0.0128 | 107.0728
6.5 | 0.7265 | 0.00656 | 0.0142 | 110.747
7 | 0.7752 | 0.00687 | 0.0157 | 112.8384
7.5 | 0.8233 | 0.00722 | 0.0173 | 114.0305
8 | 0.8749 | 0.00756 | 0.0181 | 115.7275
8.5 | 0.9368 | 0.00802 | 0.0166 | 116.808
9 | 1.0017 | 0.00856 | 0.0143 | 117.021
9.5 | 1.0673 | 0.0091 | 0.0117 | 117.2857
10 | 1.1285 | 0.00964 | 0.0101 | 117.0643
10.5 | 1.1836 | 0.01021 | 0.0098 | 115.9256
11 | 1.2386 | 0.01079 | 0.0094 | 114.7915
11.5 | 1.2973 | 0.01142 | 0.0081 | 113.5989
12 | 1.3547 | 0.0121 | 0.007 | 111.9587
12.5 | 1.4116 | 0.0128 | 0.0059 | 110.2812
13 | 1.4464 | 0.01343 | 0.0093 | 107.6992
13.5 | 1.4562 | 0.01399 | 0.0176 | 104.0886
14 | 1.4798 | 0.01477 | 0.0226 | 100.1896
14.5 | 1.5075 | 0.01567 | 0.0263 | 96.2029
15 | 1.5315 | 0.01691 | 0.0299 | 90.5677
15.5 | 1.5584 | 0.0182 | 0.0326 | 85.6264
16 | 1.5807 | 0.01992 | 0.0352 | 79.3524
16.5 | 1.5997 | 0.02209 | 0.0373 | 72.4174
17 | 1.6202 | 0.02438 | 0.0388 | 66.4561
17.5 | 1.6361 | 0.02726 | 0.0399 | 60.0183
18 | 1.6434 | 0.03108 | 0.0406 | 52.8764
18.5 | 1.6486 | 0.03536 | 0.0407 | 46.6233
19 | 1.6533 | 0.03992 | 0.0404 | 41.4153
19.5 | 1.6522 | 0.04527 | 0.0396 | 36.4966
20 | 1.6428 | 0.05182 | 0.0381 | 31.702

## 75. Re 5M Mach 0.10 (1)
BIGFOIL.COM POLAR EXPORT
Horten 15.00% thick 1.00% camber
Horten 15.00% thick 1.00% camber |  |  |  | Cl Max: | 1.452 | at alpha= | 15.5 | deg
JavaFoil+Calcfoil stall+Eppler ext transition |  |  |  | L/D Max: | 104.808 | at alpha= | 7.5 | deg
Re: | 5000000 |  |  | Cd Min: | 0.00831 | at alpha= | 2 | deg
Mach: | 0.1 |  |  | Cl=0 at alpha= | -0.39516 | deg
|  |  |  | @ Cl=0.1, Cd= | 0.0084973
|  |  |  | @ Cl=0.4, Cd= | 0.0085387
|  |  |  | @ Cl=0.6, Cd= | 0.00865
alpha (deg) | Cl | Cd | Cm | Cl/Cd
-19.5 | -1.119 | 0.11303 | 0.011 | -9.901
-19 | -1.141 | 0.10305 | 0.011 | -11.07
-18.5 | -1.162 | 0.09263 | 0.011 | -12.548
-18 | -1.184 | 0.08201 | 0.011 | -14.434
-17.5 | -1.205 | 0.07115 | 0.011 | -16.939
-17 | -1.228 | 0.05972 | 0.011 | -20.565
-16.5 | -1.249 | 0.04956 | 0.011 | -25.204
-16 | -1.27 | 0.04025 | 0.011 | -31.542
-15.5 | -1.285 | 0.03289 | 0.011 | -39.063
-15 | -1.293 | 0.02743 | 0.011 | -47.156
-14.5 | -1.296 | 0.02342 | 0.011 | -55.359
-14 | -1.293 | 0.02051 | 0.011 | -63.067
-13.5 | -1.285 | 0.01832 | 0.011 | -70.125
-13 | -1.271 | 0.01669 | 0.011 | -76.163
-12.5 | -1.252 | 0.01549 | 0.01 | -80.816
-12 | -1.227 | 0.01453 | 0.01 | -84.46
-11.5 | -1.199 | 0.01374 | 0.01 | -87.23
-11 | -1.165 | 0.01308 | 0.01 | -89.095
-10.5 | -1.128 | 0.0125 | 0.009 | -90.208
-10 | -1.087 | 0.01199 | 0.009 | -90.644
-9.5 | -1.043 | 0.01154 | 0.009 | -90.427
-9 | -0.997 | 0.01012 | 0.008 | -98.539
-8.5 | -0.948 | 0.01023 | 0.008 | -92.662
-8 | -0.897 | 0.01038 | 0.008 | -86.465
-7.5 | -0.844 | 0.01 | 0.007 | -84.405
-7 | -0.79 | 0.01023 | 0.007 | -77.24
-6.5 | -0.734 | 0.00993 | 0.007 | -73.969
-6 | -0.677 | 0.01016 | 0.006 | -66.68
-5.5 | -0.619 | 0.00986 | 0.006 | -62.833
-5 | -0.561 | 0.01022 | 0.006 | -54.878
-4.5 | -0.501 | 0.00991 | 0.005 | -50.581
-4 | -0.441 | 0.00964 | 0.005 | -45.779
-3.5 | -0.381 | 0.00936 | 0.004 | -40.672
-3 | -0.32 | 0.00971 | 0.004 | -32.958
-2.5 | -0.259 | 0.00952 | 0.004 | -27.181
-2 | -0.197 | 0.00926 | 0.003 | -21.318
-1.5 | -0.136 | 0.00909 | 0.003 | -14.948
-1 | -0.074 | 0.00889 | 0.002 | -8.362
-0.5 | -0.013 | 0.00882 | 0.002 | -1.426
0 | 0.049 | 0.00867 | 0.002 | 5.672
0.5 | 0.111 | 0.00846 | 0.001 | 13.113
1 | 0.173 | 0.00836 | 0.001 | 20.646
1.5 | 0.234 | 0.00833 | 0 | 28.089
2 | 0.296 | 0.00831 | 0 | 35.557
2.5 | 0.357 | 0.00844 | 0 | 42.285
3 | 0.418 | 0.00858 | -0.001 | 48.717
3.5 | 0.479 | 0.00876 | -0.001 | 54.676
4 | 0.54 | 0.00843 | -0.002 | 64.043
4.5 | 0.6 | 0.00865 | -0.002 | 69.385
5 | 0.66 | 0.00896 | -0.002 | 73.66
5.5 | 0.72 | 0.00877 | -0.003 | 82.025
6 | 0.778 | 0.00915 | -0.003 | 85.063
6.5 | 0.836 | 0.00904 | -0.004 | 92.556
7 | 0.893 | 0.00903 | -0.004 | 98.956
7.5 | 0.949 | 0.00906 | -0.004 | 104.808
8 | 1.004 | 0.00998 | -0.005 | 100.555
8.5 | 1.056 | 0.01049 | -0.005 | 100.651
9 | 1.107 | 0.01121 | -0.006 | 98.679
9.5 | 1.155 | 0.01181 | -0.006 | 97.751
10 | 1.2 | 0.01274 | -0.006 | 94.167
10.5 | 1.242 | 0.01347 | -0.007 | 92.188
11 | 1.281 | 0.01434 | -0.007 | 89.323
11.5 | 1.316 | 0.01535 | -0.008 | 85.702
12 | 1.347 | 0.01655 | -0.008 | 81.352
12.5 | 1.373 | 0.01798 | -0.008 | 76.394
13 | 1.396 | 0.01975 | -0.009 | 70.675
13.5 | 1.415 | 0.0218 | -0.009 | 64.905
14 | 1.43 | 0.02421 | -0.009 | 59.061
14.5 | 1.441 | 0.02703 | -0.01 | 53.325
15 | 1.449 | 0.03018 | -0.01 | 48.028
15.5 | 1.452 | 0.03386 | -0.01 | 42.88
16 | 1.451 | 0.03792 | -0.01 | 38.255
16.5 | 1.446 | 0.04238 | -0.011 | 34.127
17 | 1.439 | 0.04717 | -0.011 | 30.501
17.5 | 1.428 | 0.05264 | -0.011 | 27.124
18 | 1.414 | 0.05865 | -0.011 | 24.109
18.5 | 1.397 | 0.06501 | -0.012 | 21.496
19 | 1.378 | 0.07195 | -0.012 | 19.158
19.5 | 1.358 | 0.07917 | -0.012 | 17.148
20 | 1.335 | 0.08686 | -0.012 | 15.364

## 76. Re 5M Mach 0.10 (2)
BIGFOIL.COM POLAR EXPORT
Horten 15.00% thick 1.00% camber
Horten 15.00% thick 1.00% camber |  |  |  | Cl Max: | 1.6401 | at alpha= | 18.5 | deg
XFOIL ncrit=9 |  |  |  | L/D Max: | 117.07 | at alpha= | 9.5 | deg
Re: | 5000000 |  |  | Cd Min: | 0.05693 | at alpha= | 20 | deg
Mach: | 0.1 |  |  | Cl=0 at alpha= | -0.47259 | deg
|  |  |  | @ Cl=0.1, Cd= | 0.0053362
|  |  |  | @ Cl=0.4, Cd= | 0.0053379
|  |  |  | @ Cl=0.6, Cd= | 0.0059542
alpha (deg) | Cl | Cd | Cm | Cl/Cd
-20 | -1.6762 | 0.03876 | -0.0521 | -43.2456
-19.5 | -1.6734 | 0.03414 | -0.0521 | -49.0158
-19 | -1.6647 | 0.03042 | -0.0513 | -54.7239
-18.5 | -1.6499 | 0.02745 | -0.0499 | -60.1056
-18 | -1.6324 | 0.02492 | -0.048 | -65.5056
-17.5 | -1.6159 | 0.02253 | -0.0455 | -71.7221
-17 | -1.5956 | 0.02057 | -0.0426 | -77.5693
-16.5 | -1.5703 | 0.01906 | -0.0396 | -82.3872
-16 | -1.5414 | 0.01785 | -0.0366 | -86.3529
-15.5 | -1.5103 | 0.01683 | -0.0335 | -89.7386
-15 | -1.4819 | 0.01574 | -0.0296 | -94.1487
-14.5 | -1.4504 | 0.01489 | -0.0259 | -97.4077
-14 | -1.4184 | 0.0142 | -0.0218 | -99.8873
-13.5 | -1.3896 | 0.01366 | -0.0168 | -101.7277
-13 | -1.3617 | 0.01299 | -0.0115 | -104.8268
-12 | -1.2633 | 0.01181 | -0.0092 | -106.9687
-11.5 | -1.2025 | 0.01115 | -0.0105 | -107.8475
-11 | -1.1464 | 0.01064 | -0.0106 | -107.7444
-10 | -1.0005 | 0.00945 | -0.0181 | -105.873
-9.5 | -0.923 | 0.00902 | -0.0227 | -102.3282
-9 | -0.8818 | 0.00879 | -0.0194 | -100.3185
-8.5 | -0.8361 | 0.00856 | -0.0171 | -97.6752
-8 | -0.7884 | 0.00835 | -0.0151 | -94.4192
-7.5 | -0.739 | 0.00811 | -0.0135 | -91.1221
-7 | -0.689 | 0.00788 | -0.012 | -87.4365
-6.5 | -0.6382 | 0.00766 | -0.0107 | -83.3159
-6 | -0.5864 | 0.00745 | -0.0096 | -78.7114
-5.5 | -0.5344 | 0.00725 | -0.0084 | -73.7103
-5 | -0.482 | 0.00704 | -0.0074 | -68.4659
-4.5 | -0.4294 | 0.00684 | -0.0064 | -62.7778
-4 | -0.3761 | 0.00668 | -0.0056 | -56.3024
-3.5 | -0.3233 | 0.0065 | -0.0046 | -49.7385
-3 | -0.2695 | 0.00636 | -0.0038 | -42.3742
-2.5 | -0.2162 | 0.00618 | -0.003 | -34.9838
-2 | -0.1627 | 0.00602 | -0.0022 | -27.0266
-1.5 | -0.1091 | 0.00587 | -0.0014 | -18.586
-1 | -0.0561 | 0.00571 | -0.0005 | -9.8249
-0.5 | -0.0029 | 0.00557 | 0.0004 | -0.52065
0 | 0.05 | 0.00544 | 0.0013 | 9.1912
0.5 | 0.103 | 0.00533 | 0.0022 | 19.3246
1 | 0.1559 | 0.00525 | 0.0031 | 29.6952
1.5 | 0.2092 | 0.00522 | 0.004 | 40.0766
2 | 0.2624 | 0.0052 | 0.0049 | 50.4615
2.5 | 0.316 | 0.00522 | 0.0057 | 60.5364
3 | 0.3693 | 0.00528 | 0.0065 | 69.9432
3.5 | 0.4223 | 0.00538 | 0.0075 | 78.4944
4 | 0.4746 | 0.00553 | 0.0085 | 85.8228
4.5 | 0.5274 | 0.00568 | 0.0094 | 92.8521
5 | 0.579 | 0.00586 | 0.0106 | 98.8055
5.5 | 0.6303 | 0.00609 | 0.0118 | 103.4975
6 | 0.6807 | 0.00634 | 0.0132 | 107.3659
6.5 | 0.7307 | 0.00659 | 0.0146 | 110.8801
7 | 0.7793 | 0.00691 | 0.0163 | 112.7786
7.5 | 0.8278 | 0.00726 | 0.018 | 114.022
8 | 0.88 | 0.00761 | 0.0188 | 115.6373
8.5 | 0.9427 | 0.00809 | 0.0172 | 116.5266
9.5 | 1.0747 | 0.00918 | 0.0124 | 117.0697
10 | 1.136 | 0.00974 | 0.0109 | 116.6324
10.5 | 1.191 | 0.01032 | 0.0108 | 115.407
11 | 1.2473 | 0.01093 | 0.0103 | 114.1171
11.5 | 1.3065 | 0.01157 | 0.0091 | 112.9213
12 | 1.3644 | 0.01227 | 0.0081 | 111.198
12.5 | 1.4214 | 0.01306 | 0.0071 | 108.8361
13 | 1.442 | 0.01359 | 0.0136 | 106.1074
13.5 | 1.4562 | 0.01428 | 0.0209 | 101.9748
14 | 1.4829 | 0.0151 | 0.0254 | 98.2053
14.5 | 1.5095 | 0.01616 | 0.0292 | 93.4097
15 | 1.5348 | 0.01746 | 0.0325 | 87.9038
15.5 | 1.5597 | 0.01898 | 0.0353 | 82.176
16 | 1.5796 | 0.02102 | 0.0378 | 75.1475
16.5 | 1.6004 | 0.02327 | 0.0396 | 68.7752
17 | 1.6183 | 0.02596 | 0.0409 | 62.3382
17.5 | 1.6307 | 0.02932 | 0.0418 | 55.6173
18 | 1.6336 | 0.0338 | 0.0422 | 48.3314
18.5 | 1.6401 | 0.03816 | 0.0421 | 42.9796
19 | 1.6398 | 0.04344 | 0.0415 | 37.7486
19.5 | 1.6336 | 0.04963 | 0.0402 | 32.9156
20 | 1.6194 | 0.05693 | 0.0383 | 28.4455

## 77. Re 5M Mach 0.25 (1)
BIGFOIL.COM POLAR EXPORT
Horten 15.00% thick 1.00% camber
Horten 15.00% thick 1.00% camber |  |  |  | Cl Max: | 1.381 | at alpha= | 14 | deg
JavaFoil+Calcfoil stall+Eppler ext transition |  |  |  | L/D Max: | 101.504 | at alpha= | 7 | deg
Re: | 5000000 |  |  | Cd Min: | 0.0082 | at alpha= | 0.5 | deg
Mach: | 0.25 |  |  | Cl=0 at alpha= | -0.39844 | deg
|  |  |  | @ Cl=0.1, Cd= | 0.0082267
|  |  |  | @ Cl=0.4, Cd= | 0.0084184
|  |  |  | @ Cl=0.6, Cd= | 0.0084942
alpha (deg) | Cl | Cd | Cm | Cl/Cd
-18 | -0.902 | 0.12244 | 0.01 | -7.368
-17.5 | -0.945 | 0.11122 | 0.01 | -8.5
-17 | -0.986 | 0.09976 | 0.01 | -9.888
-16.5 | -1.025 | 0.08838 | 0.01 | -11.597
-16 | -1.063 | 0.07583 | 0.01 | -14.016
-15.5 | -1.099 | 0.06291 | 0.01 | -17.468
-15 | -1.137 | 0.04838 | 0.011 | -23.511
-14.5 | -1.17 | 0.03743 | 0.011 | -31.255
-14 | -1.195 | 0.02956 | 0.011 | -40.424
-13.5 | -1.211 | 0.02422 | 0.011 | -49.995
-13 | -1.218 | 0.02053 | 0.011 | -59.33
-12.5 | -1.216 | 0.0181 | 0.011 | -67.153
-12 | -1.205 | 0.01642 | 0.01 | -73.389
-11.5 | -1.188 | 0.01519 | 0.01 | -78.2
-11 | -1.163 | 0.01423 | 0.01 | -81.737
-10.5 | -1.132 | 0.01344 | 0.01 | -84.197
-10 | -1.096 | 0.0128 | 0.009 | -85.649
-9.5 | -1.056 | 0.0122 | 0.009 | -86.544
-9 | -1.012 | 0.0117 | 0.009 | -86.553
-8.5 | -0.965 | 0.01125 | 0.008 | -85.799
-8 | -0.915 | 0.01033 | 0.008 | -88.558
-7.5 | -0.863 | 0.00995 | 0.008 | -86.724
-7 | -0.808 | 0.01007 | 0.007 | -80.217
-6.5 | -0.752 | 0.01028 | 0.007 | -73.168
-6 | -0.694 | 0.00993 | 0.006 | -69.914
-5.5 | -0.635 | 0.01017 | 0.006 | -62.439
-5 | -0.575 | 0.00986 | 0.006 | -58.331
-4.5 | -0.514 | 0.01021 | 0.005 | -50.404
-4 | -0.453 | 0.00993 | 0.005 | -45.595
-3.5 | -0.391 | 0.00963 | 0.004 | -40.582
-3 | -0.329 | 0.00939 | 0.004 | -34.989
-2.5 | -0.266 | 0.00976 | 0.004 | -27.227
-2 | -0.203 | 0.00956 | 0.003 | -21.215
-1.5 | -0.14 | 0.00933 | 0.003 | -14.97
-1 | -0.076 | 0.00864 | 0.003 | -8.836
-0.5 | -0.013 | 0.00845 | 0.002 | -1.53
0 | 0.051 | 0.00832 | 0.002 | 6.071
0.5 | 0.114 | 0.0082 | 0.001 | 13.896
1 | 0.177 | 0.00851 | 0.001 | 20.817
1.5 | 0.24 | 0.00855 | 0 | 28.11
2 | 0.304 | 0.00858 | 0 | 35.389
2.5 | 0.367 | 0.00861 | 0 | 42.554
3 | 0.429 | 0.00825 | -0.001 | 52.077
3.5 | 0.492 | 0.00843 | -0.001 | 58.387
4 | 0.554 | 0.00865 | -0.002 | 64.071
4.5 | 0.616 | 0.00844 | -0.002 | 73.014
5 | 0.678 | 0.00872 | -0.002 | 77.707
5.5 | 0.738 | 0.00859 | -0.003 | 85.978
6 | 0.798 | 0.00901 | -0.003 | 88.595
6.5 | 0.857 | 0.00897 | -0.004 | 95.565
7 | 0.915 | 0.00902 | -0.004 | 101.504
7.5 | 0.972 | 0.00994 | -0.005 | 97.775
8 | 1.026 | 0.01049 | -0.005 | 97.768
8.5 | 1.078 | 0.01108 | -0.005 | 97.329
9 | 1.127 | 0.01191 | -0.006 | 94.636
9.5 | 1.173 | 0.01261 | -0.006 | 93.033
10 | 1.216 | 0.01346 | -0.007 | 90.344
10.5 | 1.254 | 0.01471 | -0.007 | 85.209
11 | 1.287 | 0.01585 | -0.007 | 81.229
11.5 | 1.316 | 0.01728 | -0.008 | 76.18
12 | 1.34 | 0.01903 | -0.008 | 70.44
12.5 | 1.358 | 0.02113 | -0.008 | 64.288
13 | 1.371 | 0.02361 | -0.009 | 58.06
13.5 | 1.378 | 0.02656 | -0.009 | 51.894
14 | 1.381 | 0.02999 | -0.009 | 46.042
14.5 | 1.377 | 0.03405 | -0.01 | 40.46
15 | 1.369 | 0.03858 | -0.01 | 35.493
15.5 | 1.353 | 0.04382 | -0.01 | 30.875
16 | 1.33 | 0.0498 | -0.01 | 26.712
16.5 | 1.302 | 0.05661 | -0.011 | 23.007
17 | 1.269 | 0.06408 | -0.011 | 19.807
17.5 | 1.231 | 0.07256 | -0.011 | 16.963
18 | 1.188 | 0.08175 | -0.011 | 14.532
18.5 | 1.141 | 0.09196 | -0.011 | 12.404
19 | 1.089 | 0.10375 | -0.011 | 10.495

## 78. Re 5M Mach 0.25 (2)
BIGFOIL.COM POLAR EXPORT
Horten 15.00% thick 1.00% camber
Horten 15.00% thick 1.00% camber |  |  |  | Cl Max: | 1.5801 | at alpha= | 16.5 | deg
XFOIL ncrit=9 |  |  |  | L/D Max: | 115.538 | at alpha= | 8.5 | deg
Re: | 5000000 |  |  | Cd Min: | 0.08943 | at alpha= | 20 | deg
Mach: | 0.25 |  |  | Cl=0 at alpha= | -0.4807 | deg
|  |  |  | @ Cl=0.1, Cd= | 0.0054252
|  |  |  | @ Cl=0.4, Cd= | 0.0054118
|  |  |  | @ Cl=0.6, Cd= | 0.0060326
alpha (deg) | Cl | Cd | Cm | Cl/Cd
-20 | -1.4817 | 0.07626 | -0.0457 | -19.4296
-19.5 | -1.5384 | 0.06224 | -0.0532 | -24.7172
-19 | -1.5755 | 0.05126 | -0.0582 | -30.7355
-18.5 | -1.5928 | 0.04321 | -0.0609 | -36.8618
-18 | -1.5982 | 0.03699 | -0.0618 | -43.2063
-17.5 | -1.5943 | 0.03215 | -0.0614 | -49.5894
-17 | -1.5834 | 0.0283 | -0.0599 | -55.9505
-16.5 | -1.5663 | 0.02528 | -0.0576 | -61.9581
-16 | -1.5514 | 0.0224 | -0.0544 | -69.2589
-15.5 | -1.529 | 0.02026 | -0.0509 | -75.4689
-15 | -1.5019 | 0.01858 | -0.047 | -80.8342
-14.5 | -1.4709 | 0.01724 | -0.043 | -85.319
-14 | -1.4397 | 0.01604 | -0.0385 | -89.7569
-13.5 | -1.4078 | 0.01499 | -0.0338 | -93.9159
-13 | -1.3751 | 0.01417 | -0.0287 | -97.043
-12.5 | -1.3479 | 0.01357 | -0.0221 | -99.3294
-12 | -1.3149 | 0.01282 | -0.0166 | -102.5663
-11.5 | -1.2494 | 0.01206 | -0.0174 | -103.5987
-11 | -1.1882 | 0.01133 | -0.0174 | -104.872
-10.5 | -1.1241 | 0.0107 | -0.0179 | -105.0561
-10 | -1.0393 | 0.00998 | -0.0228 | -104.1383
-9.5 | -0.9481 | 0.00937 | -0.0291 | -101.1846
-9 | -0.9061 | 0.00918 | -0.025 | -98.7037
-8.5 | -0.8606 | 0.00889 | -0.0218 | -96.8054
-8 | -0.812 | 0.00862 | -0.0192 | -94.1995
-7.5 | -0.7614 | 0.00835 | -0.017 | -91.1856
-7 | -0.7095 | 0.0081 | -0.0151 | -87.5926
-6.5 | -0.6569 | 0.00785 | -0.0134 | -83.6815
-6 | -0.6039 | 0.00762 | -0.0118 | -79.252
-5.5 | -0.5501 | 0.00739 | -0.0104 | -74.4384
-5 | -0.4958 | 0.00718 | -0.0091 | -69.0529
-4.5 | -0.4413 | 0.00699 | -0.0079 | -63.133
-4 | -0.3868 | 0.0068 | -0.0068 | -56.8824
-3.5 | -0.3317 | 0.00661 | -0.0057 | -50.1815
-3 | -0.2768 | 0.00643 | -0.0047 | -43.0482
-2.5 | -0.2218 | 0.00626 | -0.0037 | -35.4313
-2 | -0.1666 | 0.00609 | -0.0027 | -27.3563
-1.5 | -0.1117 | 0.00594 | -0.0017 | -18.8047
-1 | -0.0567 | 0.00581 | -0.0008 | -9.759
-0.5 | -0.0021 | 0.00566 | 0.0003 | -0.37102
0 | 0.0523 | 0.00553 | 0.0013 | 9.4575
0.5 | 0.1069 | 0.00541 | 0.0023 | 19.7597
1 | 0.1615 | 0.00532 | 0.0034 | 30.3571
1.5 | 0.2163 | 0.00527 | 0.0044 | 41.0436
2 | 0.2713 | 0.00527 | 0.0053 | 51.4801
2.5 | 0.3263 | 0.00529 | 0.0063 | 61.6824
3 | 0.381 | 0.00537 | 0.0074 | 70.9497
3.5 | 0.4355 | 0.00549 | 0.0085 | 79.326
4 | 0.4902 | 0.00561 | 0.0096 | 87.3797
4.5 | 0.5442 | 0.00579 | 0.0108 | 93.9896
5 | 0.5968 | 0.00602 | 0.0123 | 99.1362
5.5 | 0.6501 | 0.00623 | 0.0138 | 104.3499
6 | 0.7023 | 0.0065 | 0.0154 | 108.0462
6.5 | 0.7525 | 0.0068 | 0.0174 | 110.6618
7 | 0.8027 | 0.00712 | 0.0195 | 112.7388
7.5 | 0.8524 | 0.00748 | 0.0216 | 113.9572
8.5 | 0.9763 | 0.00845 | 0.0205 | 115.5385
9 | 1.0453 | 0.00908 | 0.0184 | 115.1211
9.5 | 1.1146 | 0.00972 | 0.0163 | 114.6708
10 | 1.1767 | 0.01036 | 0.0157 | 113.5811
10.5 | 1.2318 | 0.01103 | 0.0165 | 111.6772
11 | 1.2946 | 0.01177 | 0.0157 | 109.9915
11.5 | 1.3564 | 0.0126 | 0.015 | 107.6508
12 | 1.4103 | 0.01346 | 0.0158 | 104.7771
12.5 | 1.4204 | 0.01407 | 0.0249 | 100.9524
13 | 1.4419 | 0.01506 | 0.0311 | 95.7437
13.5 | 1.4694 | 0.01623 | 0.0356 | 90.536
14 | 1.4935 | 0.01784 | 0.0397 | 83.7164
14.5 | 1.5197 | 0.01964 | 0.0428 | 77.3778
15 | 1.5393 | 0.02215 | 0.0454 | 69.4944
15.5 | 1.5579 | 0.02507 | 0.0473 | 62.142
16 | 1.5722 | 0.02863 | 0.0486 | 54.9144
16.5 | 1.5801 | 0.03299 | 0.0492 | 47.8963
17 | 1.5784 | 0.03846 | 0.0491 | 41.04
17.5 | 1.5769 | 0.04422 | 0.0485 | 35.6603
18 | 1.5675 | 0.05104 | 0.0471 | 30.7112
18.5 | 1.5498 | 0.05903 | 0.0449 | 26.2544
19 | 1.5264 | 0.06794 | 0.0419 | 22.4669
19.5 | 1.4959 | 0.07802 | 0.0381 | 19.1733
20 | 1.4577 | 0.08943 | 0.0331 | 16.2999

## 79. Re 5M Mach 0.50 (1)
BIGFOIL.COM POLAR EXPORT
Horten 15.00% thick 1.00% camber
Horten 15.00% thick 1.00% camber |  |  |  | Cl Max: | 1.174 | at alpha= | 9.5 | deg
JavaFoil+Calcfoil stall+Eppler ext transition |  |  |  | L/D Max: | 86.645 | at alpha= | 6.5 | deg
Re: | 5000000 |  |  | Cd Min: | 0.00819 | at alpha= | 2.5 | deg
Mach: | 0.5 |  |  | Cl=0 at alpha= | -0.4 | deg
|  |  |  | @ Cl=0.1, Cd= | 0.0087292
|  |  |  | @ Cl=0.4, Cd= | 0.0082376
|  |  |  | @ Cl=0.6, Cd= | 0.0086446
alpha (deg) | Cl | Cd | Cm | Cl/Cd
-20 | -1.083 | 0.15843 | 0.01 | -6.836
-19.5 | -1.054 | 0.15303 | 0.01 | -6.889
-19 | -1.028 | 0.14927 | 0.01 | -6.886
-18.5 | -1 | 0.14724 | 0.01 | -6.788
-18 | -0.973 | 0.14266 | 0.009 | -6.82
-17.5 | -0.946 | 0.13834 | 0.009 | -6.837
-17 | -0.918 | 0.12472 | 0.009 | -7.363
-16.5 | -0.891 | 0.13037 | 0.009 | -6.835
-16 | -0.864 | 0.11675 | 0.008 | -7.399
-15.5 | -0.836 | 0.11967 | 0.008 | -6.985
-15 | -0.809 | 0.10721 | 0.008 | -7.549
-14.5 | -0.78 | 0.11326 | 0.007 | -6.89
-14 | -0.756 | 0.09795 | 0.008 | -7.717
-13.5 | -0.726 | 0.09944 | 0.007 | -7.296
-13 | -0.708 | 0.08392 | 0.008 | -8.437
-12.5 | -0.676 | 0.08471 | 0.007 | -7.985
-12 | -0.643 | 0.08766 | 0.006 | -7.339
-11.5 | -0.62 | 0.08085 | 0.007 | -7.669
-11 | -0.618 | 0.05657 | 0.008 | -10.924
-10.5 | -0.597 | 0.04985 | 0.008 | -11.968
-10 | -0.545 | 0.06412 | 0.007 | -8.498
-9.5 | -0.872 | 0.02358 | 0.009 | -36.964
-9 | -0.963 | 0.01709 | 0.009 | -56.342
-8.5 | -0.974 | 0.01501 | 0.009 | -64.883
-8 | -0.954 | 0.01374 | 0.009 | -69.402
-7.5 | -0.918 | 0.01279 | 0.008 | -71.761
-7 | -0.872 | 0.01181 | 0.008 | -73.856
-6.5 | -0.819 | 0.01117 | 0.008 | -73.363
-6 | -0.762 | 0.00968 | 0.007 | -78.704
-5.5 | -0.7 | 0.00969 | 0.007 | -72.267
-5 | -0.637 | 0.00976 | 0.006 | -65.191
-4.5 | -0.571 | 0.00988 | 0.006 | -57.757
-4 | -0.504 | 0.00949 | 0.005 | -53.064
-3.5 | -0.435 | 0.00972 | 0.005 | -44.76
-3 | -0.366 | 0.00939 | 0.005 | -38.984
-2.5 | -0.296 | 0.00914 | 0.004 | -32.451
-2 | -0.226 | 0.0094 | 0.004 | -24.077
-1.5 | -0.156 | 0.00916 | 0.003 | -17.023
-1 | -0.085 | 0.00901 | 0.003 | -9.459
-0.5 | -0.014 | 0.00883 | 0.002 | -1.635
0 | 0.056 | 0.00907 | 0.002 | 6.222
0.5 | 0.127 | 0.00852 | 0.001 | 14.922
1 | 0.198 | 0.0085 | 0.001 | 23.277
1.5 | 0.268 | 0.00846 | 0.001 | 31.718
2 | 0.339 | 0.00856 | 0 | 39.585
2.5 | 0.409 | 0.00819 | 0 | 49.949
3 | 0.479 | 0.0084 | -0.001 | 57.011
3.5 | 0.548 | 0.0082 | -0.001 | 66.811
4 | 0.617 | 0.00879 | -0.002 | 70.157
4.5 | 0.685 | 0.00873 | -0.002 | 78.447
5 | 0.752 | 0.00873 | -0.003 | 86.169
5.5 | 0.818 | 0.00961 | -0.003 | 85.098
6 | 0.881 | 0.01019 | -0.004 | 86.478
6.5 | 0.942 | 0.01088 | -0.004 | 86.645
7 | 1 | 0.01168 | -0.005 | 85.623
7.5 | 1.052 | 0.01266 | -0.005 | 83.111
8 | 1.098 | 0.01385 | -0.006 | 79.282
8.5 | 1.136 | 0.01538 | -0.006 | 73.871
9 | 1.162 | 0.01739 | -0.006 | 66.831
9.5 | 1.174 | 0.02013 | -0.007 | 58.322
10 | 1.164 | 0.02389 | -0.007 | 48.732
10.5 | 1.111 | 0.02959 | -0.007 | 37.556
11 | 0.899 | 0.04219 | -0.007 | 21.306
11.5 | 0.72 | 0.05237 | -0.007 | 13.758
12 | 0.701 | 0.08514 | -0.006 | 8.238
12.5 | 0.782 | 0.05398 | -0.008 | 14.49
13 | 0.765 | 0.08814 | -0.007 | 8.677
13.5 | 0.772 | 0.10479 | -0.006 | 7.365
14 | 0.8 | 0.10645 | -0.006 | 7.512
14.5 | 0.83 | 0.10745 | -0.007 | 7.723

## 80. Re 5M Mach 0.50 (2)
BIGFOIL.COM POLAR EXPORT
Horten 15.00% thick 1.00% camber
Horten 15.00% thick 1.00% camber |  |  |  | Cl Max: | 1.4277 | at alpha= | 12.5 | deg
XFOIL ncrit=9 |  |  |  | L/D Max: | 109.261 | at alpha= | 6.5 | deg
Re: | 5000000 |  |  | Cd Min: | 0.13444 | at alpha= | 17.5 | deg
Mach: | 0.5 |  |  | Cl=0 at alpha= | -0.52431 | deg
|  |  |  | @ Cl=0.1, Cd= | 0.0057722
|  |  |  | @ Cl=0.4, Cd= | 0.0057061
|  |  |  | @ Cl=0.6, Cd= | 0.0062791
alpha (deg) | Cl | Cd | Cm | Cl/Cd
-15.5 | -0.9346 | 0.11339 | -0.0299 | -8.2423
-15 | -0.9683 | 0.10103 | -0.0377 | -9.5843
-14.5 | -1.0076 | 0.08863 | -0.0453 | -11.3686
-14 | -1.0454 | 0.07681 | -0.0522 | -13.6102
-13.5 | -1.0828 | 0.06512 | -0.0588 | -16.6278
-13 | -1.1213 | 0.05323 | -0.0658 | -21.0652
-12.5 | -1.1547 | 0.04227 | -0.0719 | -27.3172
-12 | -1.186 | 0.03279 | -0.0754 | -36.1696
-11.5 | -1.2164 | 0.02512 | -0.0745 | -48.4236
-11 | -1.2359 | 0.01971 | -0.0686 | -62.7042
-10.5 | -1.2403 | 0.0162 | -0.0592 | -76.5617
-10 | -1.2011 | 0.01374 | -0.0527 | -87.4163
-9.5 | -1.0561 | 0.01171 | -0.0621 | -90.1879
-9 | -0.9752 | 0.0109 | -0.061 | -89.4679
-8.5 | -0.9354 | 0.01042 | -0.0527 | -89.7697
-8 | -0.8924 | 0.00992 | -0.0452 | -89.9597
-7.5 | -0.8462 | 0.00952 | -0.0383 | -88.8866
-7 | -0.7911 | 0.00913 | -0.0333 | -86.6484
-6.5 | -0.7335 | 0.00876 | -0.029 | -83.7329
-6 | -0.6746 | 0.00841 | -0.0251 | -80.214
-5.5 | -0.6143 | 0.0081 | -0.0218 | -75.8395
-5 | -0.5533 | 0.00782 | -0.0188 | -70.7545
-4.5 | -0.4923 | 0.00754 | -0.016 | -65.2918
-4 | -0.4304 | 0.0073 | -0.0136 | -58.9589
-3.5 | -0.3685 | 0.00707 | -0.0114 | -52.1216
-3 | -0.3062 | 0.00686 | -0.0094 | -44.6356
-2.5 | -0.2445 | 0.00666 | -0.0074 | -36.7117
-2 | -0.1825 | 0.00648 | -0.0056 | -28.1636
-1.5 | -0.1204 | 0.00632 | -0.0039 | -19.0506
-1 | -0.0587 | 0.00615 | -0.0022 | -9.5447
-0.5 | 0.003 | 0.006 | -0.0006 | 0.5
0 | 0.0644 | 0.00586 | 0.0011 | 10.9898
0.5 | 0.1252 | 0.00571 | 0.0029 | 21.9264
1 | 0.1865 | 0.00563 | 0.0046 | 33.1261
1.5 | 0.2481 | 0.00559 | 0.0063 | 44.3828
2 | 0.3099 | 0.00561 | 0.008 | 55.2406
2.5 | 0.3713 | 0.00566 | 0.0099 | 65.6007
3 | 0.4336 | 0.00576 | 0.0117 | 75.2778
3.5 | 0.4953 | 0.0059 | 0.0138 | 83.9492
4 | 0.5563 | 0.00609 | 0.016 | 91.3465
4.5 | 0.6164 | 0.00635 | 0.0186 | 97.0709
5 | 0.6762 | 0.0066 | 0.0214 | 102.4545
5.5 | 0.7334 | 0.00694 | 0.0248 | 105.6772
6 | 0.7892 | 0.0073 | 0.0287 | 108.1096
6.5 | 0.8424 | 0.00771 | 0.0332 | 109.2607
7 | 0.8914 | 0.00816 | 0.0385 | 109.2402
7.5 | 0.9444 | 0.00865 | 0.0433 | 109.1792
8 | 1.037 | 0.00955 | 0.0404 | 108.5864
8.5 | 1.1255 | 0.01057 | 0.0386 | 106.4806
9 | 1.202 | 0.01158 | 0.0393 | 103.7997
9.5 | 1.2647 | 0.01278 | 0.0423 | 98.9593
10.5 | 1.3662 | 0.01593 | 0.0503 | 85.7627
11 | 1.3873 | 0.01824 | 0.0571 | 76.0581
11.5 | 1.4094 | 0.02139 | 0.0618 | 65.8906
12 | 1.4253 | 0.02563 | 0.065 | 55.6106
12.5 | 1.4277 | 0.03126 | 0.0667 | 45.6718
13 | 1.4164 | 0.03818 | 0.0671 | 37.098
13.5 | 1.3907 | 0.04644 | 0.0661 | 29.9462
14 | 1.3565 | 0.05574 | 0.0636 | 24.3362
14.5 | 1.318 | 0.06586 | 0.06 | 20.0121
15 | 1.2795 | 0.07642 | 0.0555 | 16.743
15.5 | 1.2396 | 0.08753 | 0.0501 | 14.162
16 | 1.2009 | 0.09901 | 0.0442 | 12.1291
16.5 | 1.1645 | 0.11074 | 0.0376 | 10.5156
17 | 1.1298 | 0.12278 | 0.0305 | 9.2018
17.5 | 1.1026 | 0.13444 | 0.0234 | 8.2014

## 81. Re 6M Mach 0.00 (1)
BIGFOIL.COM POLAR EXPORT
Horten 15.00% thick 1.00% camber
Horten 15.00% thick 1.00% camber |  |  |  | Cl Max: | 1.47 | at alpha= | 16 | deg
JavaFoil+Calcfoil stall+Eppler ext transition |  |  |  | L/D Max: | 112.338 | at alpha= | 8 | deg
Re: | 6000000 |  |  | Cd Min: | 0.00828 | at alpha= | 1.5 | deg
Mach: | 0 |  |  | Cl=0 at alpha= | -0.39516 | deg
|  |  |  | @ Cl=0.1, Cd= | 0.0089944
|  |  |  | @ Cl=0.4, Cd= | 0.0084559
|  |  |  | @ Cl=0.6, Cd= | 0.008592
alpha (deg) | Cl | Cd | Cm | Cl/Cd
-20 | -1.148 | 0.11223 | 0.011 | -10.233
-19.5 | -1.169 | 0.102 | 0.011 | -11.459
-19 | -1.189 | 0.09126 | 0.011 | -13.033
-18.5 | -1.208 | 0.08149 | 0.011 | -14.829
-18 | -1.229 | 0.07066 | 0.011 | -17.393
-17.5 | -1.249 | 0.06014 | 0.011 | -20.772
-17 | -1.269 | 0.05025 | 0.011 | -25.254
-16.5 | -1.288 | 0.04132 | 0.012 | -31.169
-16 | -1.304 | 0.03378 | 0.012 | -38.594
-15.5 | -1.314 | 0.02816 | 0.012 | -46.654
-15 | -1.317 | 0.02404 | 0.011 | -54.805
-14.5 | -1.315 | 0.02107 | 0.011 | -62.429
-14 | -1.308 | 0.01872 | 0.011 | -69.893
-13.5 | -1.296 | 0.017 | 0.011 | -76.256
-13 | -1.279 | 0.0157 | 0.011 | -81.448
-12.5 | -1.257 | 0.01468 | 0.01 | -85.654
-12 | -1.231 | 0.01388 | 0.01 | -88.646
-11.5 | -1.2 | 0.01319 | 0.01 | -91.001
-11 | -1.165 | 0.0126 | 0.01 | -92.471
-10.5 | -1.127 | 0.01208 | 0.009 | -93.313
-10 | -1.085 | 0.0116 | 0.009 | -93.554
-9.5 | -1.041 | 0.0112 | 0.009 | -92.964
-9 | -0.994 | 0.00979 | 0.008 | -101.549
-8.5 | -0.945 | 0.00991 | 0.008 | -95.397
-8 | -0.894 | 0.01004 | 0.008 | -88.998
-7.5 | -0.841 | 0.01027 | 0.007 | -81.934
-7 | -0.787 | 0.00995 | 0.007 | -79.074
-6.5 | -0.731 | 0.01022 | 0.007 | -71.539
-6 | -0.674 | 0.00989 | 0.006 | -68.198
-5.5 | -0.617 | 0.0096 | 0.006 | -64.211
-5 | -0.558 | 0.00992 | 0.005 | -56.256
-4.5 | -0.499 | 0.00965 | 0.005 | -51.706
-4 | -0.439 | 0.00943 | 0.005 | -46.582
-3.5 | -0.379 | 0.00984 | 0.004 | -38.505
-3 | -0.318 | 0.00959 | 0.004 | -33.192
-2.5 | -0.258 | 0.00932 | 0.004 | -27.619
-2 | -0.196 | 0.00918 | 0.003 | -21.408
-1.5 | -0.135 | 0.009 | 0.003 | -15.028
-1 | -0.074 | 0.00881 | 0.002 | -8.388
-0.5 | -0.013 | 0.00872 | 0.002 | -1.436
0 | 0.049 | 0.00917 | 0.002 | 5.335
0.5 | 0.11 | 0.00896 | 0.001 | 12.315
1 | 0.172 | 0.00834 | 0.001 | 20.594
1.5 | 0.233 | 0.00828 | 0 | 28.136
2 | 0.294 | 0.0083 | 0 | 35.45
2.5 | 0.355 | 0.00836 | 0 | 42.474
3 | 0.416 | 0.00849 | -0.001 | 49.024
3.5 | 0.477 | 0.00868 | -0.001 | 54.93
4 | 0.537 | 0.0083 | -0.002 | 64.735
4.5 | 0.597 | 0.00858 | -0.002 | 69.62
5 | 0.657 | 0.00882 | -0.002 | 74.508
5.5 | 0.716 | 0.00862 | -0.003 | 83.089
6 | 0.775 | 0.00897 | -0.003 | 86.383
6.5 | 0.833 | 0.00887 | -0.004 | 93.885
7 | 0.89 | 0.00884 | -0.004 | 100.691
7.5 | 0.945 | 0.00929 | -0.004 | 101.81
8 | 1 | 0.0089 | -0.005 | 112.338
8.5 | 1.053 | 0.01037 | -0.005 | 101.531
9 | 1.103 | 0.01089 | -0.006 | 101.294
9.5 | 1.152 | 0.01173 | -0.006 | 98.189
10 | 1.198 | 0.01231 | -0.006 | 97.346
10.5 | 1.241 | 0.01296 | -0.007 | 95.772
11 | 1.28 | 0.01373 | -0.007 | 93.264
11.5 | 1.317 | 0.0146 | -0.008 | 90.167
12 | 1.349 | 0.01564 | -0.008 | 86.298
12.5 | 1.378 | 0.01689 | -0.008 | 81.58
13 | 1.402 | 0.01841 | -0.009 | 76.136
13.5 | 1.423 | 0.02022 | -0.009 | 70.359
14 | 1.44 | 0.02237 | -0.009 | 64.35
14.5 | 1.453 | 0.02486 | -0.01 | 58.452
15 | 1.463 | 0.02774 | -0.01 | 52.749
15.5 | 1.468 | 0.03097 | -0.01 | 47.416
16 | 1.47 | 0.03457 | -0.01 | 42.53
16.5 | 1.469 | 0.03858 | -0.011 | 38.062
17 | 1.464 | 0.04309 | -0.011 | 33.969
17.5 | 1.456 | 0.04806 | -0.011 | 30.295
18 | 1.446 | 0.05337 | -0.011 | 27.089
18.5 | 1.433 | 0.05916 | -0.012 | 24.217
19 | 1.417 | 0.0655 | -0.012 | 21.638
19.5 | 1.4 | 0.07205 | -0.012 | 19.434
20 | 1.381 | 0.07939 | -0.012 | 17.39

## 82. Re 6M Mach 0.00 (2)
BIGFOIL.COM POLAR EXPORT
Horten 15.00% thick 1.00% camber
Horten 15.00% thick 1.00% camber |  |  |  | Cl Max: | 1.6828 | at alpha= | 19 | deg
XFOIL ncrit=9 |  |  |  | L/D Max: | 120.614 | at alpha= | 9.5 | deg
Re: | 6000000 |  |  | Cd Min: | 0.04875 | at alpha= | 20 | deg
Mach: | 0 |  |  | Cl=0 at alpha= | -0.4783 | deg
|  |  |  | @ Cl=0.1, Cd= | 0.0053066
|  |  |  | @ Cl=0.4, Cd= | 0.0052672
|  |  |  | @ Cl=0.6, Cd= | 0.0058551
alpha (deg) | Cl | Cd | Cm | Cl/Cd
-20 | -1.7189 | 0.03257 | -0.0497 | -52.7756
-19.5 | -1.7105 | 0.02905 | -0.0486 | -58.8812
-19 | -1.6966 | 0.02621 | -0.0471 | -64.731
-18.5 | -1.6779 | 0.02395 | -0.0452 | -70.0585
-18 | -1.6561 | 0.02204 | -0.043 | -75.1407
-17.5 | -1.6332 | 0.02034 | -0.0404 | -80.295
-17 | -1.611 | 0.01873 | -0.0373 | -86.0117
-16.5 | -1.5839 | 0.01748 | -0.0342 | -90.6121
-16 | -1.5542 | 0.01646 | -0.0311 | -94.4228
-15.5 | -1.5221 | 0.01561 | -0.028 | -97.508
-15 | -1.4906 | 0.01478 | -0.0245 | -100.8525
-14.5 | -1.46 | 0.01404 | -0.0205 | -103.9886
-14 | -1.4323 | 0.01344 | -0.0156 | -106.5699
-13.5 | -1.4009 | 0.01291 | -0.0111 | -108.5128
-13 | -1.3682 | 0.01237 | -0.0068 | -110.6063
-12.5 | -1.3099 | 0.01171 | -0.0079 | -111.8617
-12 | -1.2491 | 0.01117 | -0.0094 | -111.8263
-11.5 | -1.193 | 0.01058 | -0.0098 | -112.7599
-11 | -1.1347 | 0.01008 | -0.0106 | -112.5694
-10.5 | -1.0596 | 0.0095 | -0.0151 | -111.5368
-10 | -0.9711 | 0.00896 | -0.0224 | -108.3817
-9.5 | -0.9291 | 0.00878 | -0.0195 | -105.82
-9 | -0.885 | 0.00856 | -0.0169 | -103.3879
-8.5 | -0.8377 | 0.00834 | -0.0151 | -100.4436
-8 | -0.7892 | 0.00811 | -0.0135 | -97.312
-7.5 | -0.7398 | 0.00788 | -0.012 | -93.8832
-7 | -0.6892 | 0.00765 | -0.0108 | -90.0915
-6.5 | -0.6382 | 0.00745 | -0.0096 | -85.6644
-6 | -0.5863 | 0.00724 | -0.0086 | -80.9807
-5.5 | -0.5343 | 0.00706 | -0.0076 | -75.6799
-5 | -0.4817 | 0.00688 | -0.0067 | -70.0145
-4.5 | -0.4287 | 0.0067 | -0.0059 | -63.9851
-4 | -0.3758 | 0.00652 | -0.005 | -57.638
-3.5 | -0.3226 | 0.00636 | -0.0042 | -50.7233
-3 | -0.2693 | 0.00622 | -0.0035 | -43.2958
-2.5 | -0.2158 | 0.00608 | -0.0027 | -35.4934
-2 | -0.1623 | 0.00593 | -0.002 | -27.3693
-1.5 | -0.1089 | 0.00579 | -0.0012 | -18.8083
-1 | -0.0555 | 0.00565 | -0.0005 | -9.823
-0.5 | -0.0023 | 0.00552 | 0.0003 | -0.41667
0 | 0.0507 | 0.00539 | 0.0011 | 9.4063
0.5 | 0.1039 | 0.0053 | 0.0019 | 19.6038
1 | 0.1567 | 0.00521 | 0.0028 | 30.0768
1.5 | 0.2097 | 0.00517 | 0.0036 | 40.5609
2 | 0.2627 | 0.00516 | 0.0044 | 50.9109
2.5 | 0.3158 | 0.00519 | 0.0052 | 60.8478
3 | 0.3686 | 0.00522 | 0.0061 | 70.613
3.5 | 0.4218 | 0.0053 | 0.0069 | 79.5849
4 | 0.4745 | 0.00543 | 0.0078 | 87.3849
4.5 | 0.5266 | 0.00559 | 0.0087 | 94.2039
5 | 0.578 | 0.00577 | 0.0098 | 100.1733
5.5 | 0.6297 | 0.00597 | 0.0108 | 105.4774
6 | 0.6797 | 0.00622 | 0.0121 | 109.2765
6.5 | 0.7293 | 0.00648 | 0.0136 | 112.5463
7 | 0.7788 | 0.00675 | 0.0149 | 115.3778
7.5 | 0.827 | 0.00705 | 0.0166 | 117.305
8 | 0.8745 | 0.0074 | 0.0183 | 118.1757
8.5 | 0.9275 | 0.00778 | 0.0187 | 119.2159
9 | 0.9947 | 0.00825 | 0.016 | 120.5697
9.5 | 1.0602 | 0.00879 | 0.0135 | 120.6143
10 | 1.1252 | 0.00934 | 0.011 | 120.4711
10.5 | 1.1827 | 0.00987 | 0.0102 | 119.8278
11 | 1.2342 | 0.01042 | 0.0106 | 118.4453
11.5 | 1.293 | 0.011 | 0.0094 | 117.5455
12 | 1.3506 | 0.01162 | 0.0082 | 116.2306
12.5 | 1.4068 | 0.01233 | 0.0073 | 114.0957
13 | 1.4621 | 0.01302 | 0.0065 | 112.2965
13.5 | 1.4732 | 0.01357 | 0.0147 | 108.563
14 | 1.4943 | 0.01421 | 0.0204 | 105.1583
14.5 | 1.5195 | 0.01513 | 0.0247 | 100.4296
15 | 1.5481 | 0.01609 | 0.028 | 96.215
15.5 | 1.5729 | 0.0174 | 0.0312 | 90.3966
16 | 1.5965 | 0.01895 | 0.0339 | 84.248
16.5 | 1.6205 | 0.02067 | 0.036 | 78.3986
17 | 1.6393 | 0.02295 | 0.0379 | 71.4292
17.5 | 1.6539 | 0.0258 | 0.0393 | 64.1047
18 | 1.6675 | 0.02895 | 0.0402 | 57.5993
18.5 | 1.678 | 0.0326 | 0.0406 | 51.4724
19 | 1.6828 | 0.03697 | 0.0405 | 45.518
19.5 | 1.6798 | 0.04237 | 0.04 | 39.646
20 | 1.6706 | 0.04875 | 0.0387 | 34.2687

## 83. Re 6M Mach 0.10 (1)
BIGFOIL.COM POLAR EXPORT
Horten 15.00% thick 1.00% camber
Horten 15.00% thick 1.00% camber |  |  |  | Cl Max: | 1.456 | at alpha= | 15.5 | deg
JavaFoil+Calcfoil stall+Eppler ext transition |  |  |  | L/D Max: | 111.707 | at alpha= | 8 | deg
Re: | 6000000 |  |  | Cd Min: | 0.00833 | at alpha= | 2 | deg
Mach: | 0.1 |  |  | Cl=0 at alpha= | -0.39516 | deg
|  |  |  | @ Cl=0.1, Cd= | 0.0090766
|  |  |  | @ Cl=0.4, Cd= | 0.0085016
|  |  |  | @ Cl=0.6, Cd= | 0.00859
alpha (deg) | Cl | Cd | Cm | Cl/Cd
-19.5 | -1.123 | 0.10932 | 0.011 | -10.27
-19 | -1.146 | 0.09856 | 0.011 | -11.625
-18.5 | -1.167 | 0.0886 | 0.011 | -13.176
-18 | -1.19 | 0.07782 | 0.011 | -15.288
-17.5 | -1.212 | 0.06686 | 0.011 | -18.13
-17 | -1.235 | 0.05619 | 0.011 | -21.974
-16.5 | -1.257 | 0.04589 | 0.011 | -27.4
-16 | -1.277 | 0.03727 | 0.011 | -34.27
-15.5 | -1.292 | 0.03062 | 0.011 | -42.194
-15 | -1.299 | 0.02572 | 0.011 | -50.533
-14.5 | -1.301 | 0.02213 | 0.011 | -58.818
-14 | -1.298 | 0.01953 | 0.011 | -66.452
-13.5 | -1.288 | 0.01756 | 0.011 | -73.358
-13 | -1.274 | 0.01612 | 0.011 | -79.025
-12.5 | -1.254 | 0.01502 | 0.01 | -83.488
-12 | -1.229 | 0.01413 | 0.01 | -86.991
-11.5 | -1.2 | 0.01339 | 0.01 | -89.654
-11 | -1.166 | 0.01277 | 0.01 | -91.366
-10.5 | -1.129 | 0.01221 | 0.009 | -92.448
-10 | -1.088 | 0.01172 | 0.009 | -92.836
-9.5 | -1.044 | 0.01127 | 0.009 | -92.602
-9 | -0.997 | 0.00987 | 0.008 | -101.092
-8.5 | -0.949 | 0.01 | 0.008 | -94.857
-8 | -0.897 | 0.01013 | 0.008 | -88.616
-7.5 | -0.845 | 0.01031 | 0.007 | -81.95
-7 | -0.79 | 0.00999 | 0.007 | -79.091
-6.5 | -0.734 | 0.01031 | 0.007 | -71.219
-6 | -0.677 | 0.00997 | 0.006 | -67.967
-5.5 | -0.619 | 0.00965 | 0.006 | -64.221
-5 | -0.561 | 0.01003 | 0.006 | -55.901
-4.5 | -0.501 | 0.00968 | 0.005 | -51.768
-4 | -0.441 | 0.00949 | 0.005 | -46.484
-3.5 | -0.381 | 0.00988 | 0.004 | -38.525
-3 | -0.32 | 0.00958 | 0.004 | -33.386
-2.5 | -0.259 | 0.00939 | 0.004 | -27.568
-2 | -0.197 | 0.00918 | 0.003 | -21.511
-1.5 | -0.136 | 0.00899 | 0.003 | -15.13
-1 | -0.074 | 0.00886 | 0.002 | -8.386
-0.5 | -0.013 | 0.00878 | 0.002 | -1.433
0 | 0.049 | 0.0092 | 0.002 | 5.347
0.5 | 0.111 | 0.00905 | 0.001 | 12.248
1 | 0.173 | 0.00838 | 0.001 | 20.591
1.5 | 0.234 | 0.00835 | 0 | 28.044
2 | 0.296 | 0.00833 | 0 | 35.491
2.5 | 0.357 | 0.00841 | 0 | 42.426
3 | 0.418 | 0.00854 | -0.001 | 48.933
3.5 | 0.479 | 0.00871 | -0.001 | 54.994
4 | 0.54 | 0.00838 | -0.002 | 64.415
4.5 | 0.6 | 0.00859 | -0.002 | 69.899
5 | 0.66 | 0.00889 | -0.002 | 74.284
5.5 | 0.72 | 0.00869 | -0.003 | 82.796
6 | 0.779 | 0.00905 | -0.003 | 86.009
6.5 | 0.837 | 0.00893 | -0.004 | 93.678
7 | 0.894 | 0.0089 | -0.004 | 100.424
7.5 | 0.95 | 0.00892 | -0.004 | 106.434
8 | 1.004 | 0.00899 | -0.005 | 111.707
8.5 | 1.057 | 0.01047 | -0.005 | 100.893
9 | 1.107 | 0.01099 | -0.006 | 100.756
9.5 | 1.156 | 0.01187 | -0.006 | 97.355
10 | 1.201 | 0.01247 | -0.006 | 96.379
10.5 | 1.244 | 0.01314 | -0.007 | 94.671
11 | 1.283 | 0.01395 | -0.007 | 91.955
11.5 | 1.318 | 0.01488 | -0.008 | 88.556
12 | 1.35 | 0.01599 | -0.008 | 84.394
12.5 | 1.377 | 0.01733 | -0.008 | 79.446
13 | 1.399 | 0.01897 | -0.009 | 73.779
13.5 | 1.419 | 0.02087 | -0.009 | 67.987
14 | 1.434 | 0.02316 | -0.009 | 61.917
14.5 | 1.445 | 0.02585 | -0.01 | 55.915
15 | 1.453 | 0.02888 | -0.01 | 50.328
15.5 | 1.456 | 0.03233 | -0.01 | 45.034
16 | 1.455 | 0.03626 | -0.01 | 40.128
16.5 | 1.451 | 0.04044 | -0.011 | 35.873
17 | 1.443 | 0.04537 | -0.011 | 31.799
17.5 | 1.432 | 0.05054 | -0.011 | 28.332
18 | 1.418 | 0.05639 | -0.011 | 25.142
18.5 | 1.401 | 0.06261 | -0.012 | 22.381
19 | 1.383 | 0.06914 | -0.012 | 19.997
19.5 | 1.361 | 0.07618 | -0.012 | 17.872
20 | 1.338 | 0.0837 | -0.012 | 15.992

## 84. Re 6M Mach 0.10 (2)
BIGFOIL.COM POLAR EXPORT
Horten 15.00% thick 1.00% camber
Horten 15.00% thick 1.00% camber |  |  |  | Cl Max: | 1.6697 | at alpha= | 19 | deg
XFOIL ncrit=9 |  |  |  | L/D Max: | 120.361 | at alpha= | 9 | deg
Re: | 6000000 |  |  | Cd Min: | 0.05367 | at alpha= | 20 | deg
Mach: | 0.1 |  |  | Cl=0 at alpha= | -0.48026 | deg
|  |  |  | @ Cl=0.1, Cd= | 0.0053179
|  |  |  | @ Cl=0.4, Cd= | 0.005279
|  |  |  | @ Cl=0.6, Cd= | 0.0058613
alpha (deg) | Cl | Cd | Cm | Cl/Cd
-20 | -1.7052 | 0.03604 | -0.0522 | -47.3141
-19.5 | -1.7025 | 0.03164 | -0.0517 | -53.8085
-19 | -1.6935 | 0.02815 | -0.0504 | -60.1599
-18.5 | -1.6779 | 0.02543 | -0.0486 | -65.9811
-18 | -1.6579 | 0.02322 | -0.0465 | -71.3997
-17.5 | -1.6343 | 0.02141 | -0.0441 | -76.3335
-17 | -1.6123 | 0.01965 | -0.041 | -82.0509
-16.5 | -1.5871 | 0.01819 | -0.0378 | -87.2512
-16 | -1.5592 | 0.01697 | -0.0345 | -91.8798
-15.5 | -1.5279 | 0.016 | -0.0312 | -95.4938
-15 | -1.4943 | 0.01521 | -0.0279 | -98.2446
-14.5 | -1.4637 | 0.01437 | -0.0239 | -101.858
-14 | -1.4346 | 0.01366 | -0.0191 | -105.022
-13.5 | -1.4072 | 0.01311 | -0.0137 | -107.3379
-13 | -1.3732 | 0.0126 | -0.0095 | -108.9841
-12.5 | -1.3197 | 0.0119 | -0.0093 | -110.8992
-12 | -1.2585 | 0.0113 | -0.0106 | -111.3717
-11.5 | -1.2005 | 0.01073 | -0.0112 | -111.8826
-11 | -1.1431 | 0.01018 | -0.0116 | -112.2888
-10.5 | -1.0675 | 0.00962 | -0.0159 | -110.9667
-10 | -0.9761 | 0.00905 | -0.0236 | -107.8564
-9.5 | -0.9342 | 0.00884 | -0.0205 | -105.6787
-9 | -0.8897 | 0.00863 | -0.0179 | -103.0939
-8.5 | -0.8422 | 0.0084 | -0.0159 | -100.2619
-8 | -0.7937 | 0.00815 | -0.0141 | -97.3865
-7.5 | -0.744 | 0.00792 | -0.0126 | -93.9394
-7 | -0.6931 | 0.00769 | -0.0113 | -90.13
-6.5 | -0.6416 | 0.00748 | -0.0101 | -85.7754
-6 | -0.5895 | 0.00727 | -0.009 | -81.0867
-5.5 | -0.5372 | 0.00708 | -0.0079 | -75.8757
-5 | -0.4843 | 0.00689 | -0.007 | -70.2903
-4.5 | -0.431 | 0.00672 | -0.0061 | -64.1369
-4 | -0.3777 | 0.00655 | -0.0053 | -57.6641
-3.5 | -0.3243 | 0.00637 | -0.0044 | -50.9105
-3 | -0.2706 | 0.00624 | -0.0036 | -43.3654
-2.5 | -0.2169 | 0.00609 | -0.0028 | -35.6158
-2 | -0.1631 | 0.00594 | -0.0021 | -27.4579
-1.5 | -0.1093 | 0.0058 | -0.0013 | -18.8448
-1 | -0.0556 | 0.00567 | -0.0005 | -9.806
-0.5 | -0.0021 | 0.00553 | 0.0003 | -0.37975
0 | 0.0511 | 0.0054 | 0.0011 | 9.463
0.5 | 0.1047 | 0.00531 | 0.0019 | 19.7175
1 | 0.1577 | 0.00522 | 0.0028 | 30.2107
1.5 | 0.211 | 0.00518 | 0.0037 | 40.7336
2 | 0.2642 | 0.00517 | 0.0045 | 51.1025
2.5 | 0.3177 | 0.0052 | 0.0053 | 61.0962
3 | 0.3708 | 0.00523 | 0.0062 | 70.8987
3.5 | 0.4244 | 0.00532 | 0.007 | 79.7744
4 | 0.4772 | 0.00545 | 0.008 | 87.5596
4.5 | 0.5295 | 0.00561 | 0.009 | 94.385
5 | 0.5815 | 0.00579 | 0.0101 | 100.4318
5.5 | 0.6334 | 0.00599 | 0.0112 | 105.7429
6 | 0.6836 | 0.00625 | 0.0125 | 109.376
6.5 | 0.7336 | 0.0065 | 0.014 | 112.8615
7 | 0.7833 | 0.00678 | 0.0155 | 115.531
7.5 | 0.8314 | 0.0071 | 0.0172 | 117.0986
8 | 0.8791 | 0.00745 | 0.019 | 118
8.5 | 0.933 | 0.00783 | 0.0194 | 119.1571
9 | 1.0014 | 0.00832 | 0.0166 | 120.3606
9.5 | 1.0675 | 0.00889 | 0.0141 | 120.0787
10 | 1.1328 | 0.00945 | 0.0118 | 119.873
10.5 | 1.1903 | 0.01 | 0.0111 | 119.03
11 | 1.2427 | 0.01057 | 0.0116 | 117.5686
11.5 | 1.3019 | 0.01117 | 0.0104 | 116.5533
12 | 1.3602 | 0.0118 | 0.0094 | 115.2712
12.5 | 1.4173 | 0.01252 | 0.0084 | 113.2029
13 | 1.4636 | 0.01326 | 0.0096 | 110.3771
13.5 | 1.4727 | 0.01377 | 0.0183 | 106.9499
14 | 1.4963 | 0.01455 | 0.0235 | 102.8385
14.5 | 1.5231 | 0.01552 | 0.0275 | 98.1379
15 | 1.5509 | 0.01662 | 0.0308 | 93.3153
15.5 | 1.5739 | 0.01815 | 0.034 | 86.7163
16 | 1.5987 | 0.01979 | 0.0365 | 80.7832
16.5 | 1.6207 | 0.02182 | 0.0386 | 74.2759
17 | 1.6366 | 0.02452 | 0.0403 | 66.7455
17.5 | 1.6499 | 0.02769 | 0.0414 | 59.5847
18 | 1.6627 | 0.03115 | 0.042 | 53.3772
18.5 | 1.6686 | 0.03541 | 0.0422 | 47.1223
19 | 1.6697 | 0.0404 | 0.0419 | 41.3292
19.5 | 1.6608 | 0.04669 | 0.0408 | 35.5708
20 | 1.6482 | 0.05367 | 0.0391 | 30.7099

## 85. Re 6M Mach 0.25 (1)
BIGFOIL.COM POLAR EXPORT
Horten 15.00% thick 1.00% camber
Horten 15.00% thick 1.00% camber |  |  |  | Cl Max: | 1.385 | at alpha= | 14 | deg
JavaFoil+Calcfoil stall+Eppler ext transition |  |  |  | L/D Max: | 108.533 | at alpha= | 7.5 | deg
Re: | 6000000 |  |  | Cd Min: | 0.00818 | at alpha= | 0.5 | deg
Mach: | 0.25 |  |  | Cl=0 at alpha= | -0.39844 | deg
|  |  |  | @ Cl=0.1, Cd= | 0.0082067
|  |  |  | @ Cl=0.4, Cd= | 0.0086505
|  |  |  | @ Cl=0.6, Cd= | 0.0087977
alpha (deg) | Cl | Cd | Cm | Cl/Cd
-18 | -0.904 | 0.11927 | 0.01 | -7.581
-17.5 | -0.948 | 0.10794 | 0.01 | -8.784
-17 | -0.989 | 0.09671 | 0.01 | -10.231
-16.5 | -1.03 | 0.08442 | 0.01 | -12.198
-16 | -1.068 | 0.07211 | 0.01 | -14.813
-15.5 | -1.106 | 0.05897 | 0.011 | -18.753
-15 | -1.144 | 0.04531 | 0.011 | -25.251
-14.5 | -1.178 | 0.03467 | 0.011 | -33.96
-14 | -1.201 | 0.02762 | 0.011 | -43.502
-13.5 | -1.216 | 0.02288 | 0.011 | -53.144
-13 | -1.222 | 0.01958 | 0.011 | -62.421
-12.5 | -1.219 | 0.01745 | 0.011 | -69.858
-12 | -1.208 | 0.01587 | 0.01 | -76.101
-11.5 | -1.19 | 0.01476 | 0.01 | -80.621
-11 | -1.164 | 0.01385 | 0.01 | -84.071
-10.5 | -1.133 | 0.01309 | 0.01 | -86.568
-10 | -1.097 | 0.01247 | 0.009 | -88
-9.5 | -1.057 | 0.01192 | 0.009 | -88.664
-9 | -1.013 | 0.01143 | 0.009 | -88.66
-8.5 | -0.966 | 0.00998 | 0.008 | -96.764
-8 | -0.915 | 0.01008 | 0.008 | -90.83
-7.5 | -0.863 | 0.01018 | 0.008 | -84.731
-7 | -0.808 | 0.00984 | 0.007 | -82.113
-6.5 | -0.752 | 0.01002 | 0.007 | -75.057
-6 | -0.694 | 0.00975 | 0.006 | -71.19
-5.5 | -0.635 | 0.00994 | 0.006 | -63.896
-5 | -0.575 | 0.00969 | 0.006 | -59.382
-4.5 | -0.514 | 0.00999 | 0.005 | -51.487
-4 | -0.453 | 0.00968 | 0.005 | -46.771
-3.5 | -0.391 | 0.0095 | 0.004 | -41.172
-3 | -0.329 | 0.00926 | 0.004 | -35.498
-2.5 | -0.266 | 0.00966 | 0.004 | -27.513
-2 | -0.203 | 0.00948 | 0.003 | -21.387
-1.5 | -0.14 | 0.00926 | 0.003 | -15.088
-1 | -0.076 | 0.00907 | 0.003 | -8.417
-0.5 | -0.013 | 0.00841 | 0.002 | -1.537
0 | 0.051 | 0.0083 | 0.002 | 6.087
0.5 | 0.114 | 0.00818 | 0.001 | 13.921
1 | 0.177 | 0.00855 | 0.001 | 20.739
1.5 | 0.24 | 0.00853 | 0 | 28.178
2 | 0.304 | 0.00855 | 0 | 35.514
2.5 | 0.367 | 0.00856 | 0 | 42.823
3 | 0.429 | 0.00873 | -0.001 | 49.17
3.5 | 0.492 | 0.00838 | -0.001 | 58.712
4 | 0.554 | 0.00859 | -0.002 | 64.507
4.5 | 0.616 | 0.00887 | -0.002 | 69.448
5 | 0.678 | 0.00864 | -0.002 | 78.407
5.5 | 0.738 | 0.00899 | -0.003 | 82.161
6 | 0.799 | 0.00891 | -0.003 | 89.627
6.5 | 0.858 | 0.00887 | -0.004 | 96.734
7 | 0.916 | 0.00889 | -0.004 | 103.014
7.5 | 0.972 | 0.00896 | -0.005 | 108.533
8 | 1.026 | 0.01031 | -0.005 | 99.591
8.5 | 1.079 | 0.01087 | -0.005 | 99.2
9 | 1.128 | 0.01167 | -0.006 | 96.696
9.5 | 1.175 | 0.01232 | -0.006 | 95.319
10 | 1.218 | 0.0134 | -0.007 | 90.842
10.5 | 1.256 | 0.0143 | -0.007 | 87.828
11 | 1.29 | 0.01537 | -0.007 | 83.953
11.5 | 1.319 | 0.01669 | -0.008 | 79.062
12 | 1.344 | 0.01831 | -0.008 | 73.393
12.5 | 1.362 | 0.02027 | -0.008 | 67.198
13 | 1.375 | 0.02262 | -0.009 | 60.765
13.5 | 1.383 | 0.02539 | -0.009 | 54.457
14 | 1.385 | 0.02875 | -0.009 | 48.165
14.5 | 1.382 | 0.0326 | -0.01 | 42.382
15 | 1.373 | 0.037 | -0.01 | 37.115
15.5 | 1.357 | 0.04205 | -0.01 | 32.262
16 | 1.334 | 0.04786 | -0.01 | 27.873
16.5 | 1.306 | 0.0543 | -0.011 | 24.055
17 | 1.273 | 0.06158 | -0.011 | 20.673
17.5 | 1.234 | 0.06984 | -0.011 | 17.674
18 | 1.191 | 0.07883 | -0.011 | 15.113
18.5 | 1.143 | 0.08927 | -0.011 | 12.809
19 | 1.092 | 0.10045 | -0.011 | 10.87

## 86. Re 6M Mach 0.25 (2)
BIGFOIL.COM POLAR EXPORT
Horten 15.00% thick 1.00% camber
Horten 15.00% thick 1.00% camber |  |  |  | Cl Max: | 1.6119 | at alpha= | 17.5 | deg
XFOIL ncrit=9 |  |  |  | L/D Max: | 118.72 | at alpha= | 9 | deg
Re: | 6000000 |  |  | Cd Min: | 0.08329 | at alpha= | 20 | deg
Mach: | 0.25 |  |  | Cl=0 at alpha= | -0.48905 | deg
|  |  |  | @ Cl=0.1, Cd= | 0.0054025
|  |  |  | @ Cl=0.4, Cd= | 0.0053408
|  |  |  | @ Cl=0.6, Cd= | 0.00592
alpha (deg) | Cl | Cd | Cm | Cl/Cd
-20 | -1.535 | 0.06971 | -0.0498 | -22.0198
-19.5 | -1.5803 | 0.05745 | -0.0559 | -27.5074
-19 | -1.6115 | 0.0475 | -0.06 | -33.9263
-18.5 | -1.6288 | 0.03978 | -0.062 | -40.9452
-18 | -1.6315 | 0.03412 | -0.0622 | -47.8165
-17.5 | -1.6265 | 0.02965 | -0.0612 | -54.8567
-17 | -1.6146 | 0.02611 | -0.0591 | -61.8384
-16.5 | -1.5951 | 0.02342 | -0.0564 | -68.1085
-16 | -1.5712 | 0.02125 | -0.0532 | -73.9388
-15.5 | -1.5471 | 0.0193 | -0.0494 | -80.1606
-15 | -1.5209 | 0.01765 | -0.0452 | -86.17
-14.5 | -1.4896 | 0.01638 | -0.0409 | -90.9402
-14 | -1.4555 | 0.01537 | -0.0366 | -94.6975
-13.5 | -1.4218 | 0.01445 | -0.0319 | -98.3945
-13 | -1.3917 | 0.01364 | -0.0261 | -102.0308
-12.5 | -1.3705 | 0.01306 | -0.0183 | -104.9387
-12 | -1.3093 | 0.01231 | -0.0182 | -106.3607
-11.5 | -1.2448 | 0.01152 | -0.0188 | -108.0556
-11 | -1.188 | 0.01092 | -0.0177 | -108.7912
-10.5 | -1.1114 | 0.01021 | -0.0208 | -108.8541
-10 | -1.0065 | 0.00945 | -0.03 | -106.5079
-9 | -0.916 | 0.00896 | -0.0232 | -102.2321
-8.5 | -0.8677 | 0.00868 | -0.0205 | -99.9654
-8 | -0.8173 | 0.00843 | -0.0182 | -96.9514
-7.5 | -0.7659 | 0.00817 | -0.0162 | -93.7454
-7 | -0.7138 | 0.00792 | -0.0144 | -90.1263
-6.5 | -0.6605 | 0.00767 | -0.0128 | -86.1147
-6 | -0.6069 | 0.00746 | -0.0113 | -81.3539
-5.5 | -0.5526 | 0.00724 | -0.01 | -76.326
-5 | -0.4982 | 0.00702 | -0.0087 | -70.9687
-4.5 | -0.4436 | 0.00682 | -0.0075 | -65.044
-4 | -0.3884 | 0.00666 | -0.0065 | -58.3183
-3.5 | -0.3335 | 0.00647 | -0.0054 | -51.5456
-3 | -0.2778 | 0.00632 | -0.0045 | -43.9557
-2.5 | -0.2225 | 0.00615 | -0.0035 | -36.1789
-2 | -0.167 | 0.006 | -0.0026 | -27.8333
-1.5 | -0.1117 | 0.00585 | -0.0017 | -19.094
-1 | -0.0563 | 0.00573 | -0.0008 | -9.8255
-0.5 | -0.0012 | 0.0056 | 0.0001 | -0.21429
0 | 0.0536 | 0.00547 | 0.0011 | 9.7989
0.5 | 0.1086 | 0.00539 | 0.002 | 20.1484
1 | 0.1632 | 0.0053 | 0.0031 | 30.7925
1.5 | 0.218 | 0.00526 | 0.0041 | 41.4449
2 | 0.273 | 0.00523 | 0.005 | 52.1989
2.5 | 0.3284 | 0.00525 | 0.0059 | 62.5524
3 | 0.3831 | 0.00531 | 0.007 | 72.1469
3.5 | 0.438 | 0.00541 | 0.008 | 80.9612
4 | 0.4923 | 0.00556 | 0.0091 | 88.5432
4.5 | 0.5466 | 0.0057 | 0.0103 | 95.8947
5 | 0.6 | 0.00592 | 0.0117 | 101.3514
5.5 | 0.6529 | 0.00615 | 0.0132 | 106.1626
6 | 0.7055 | 0.0064 | 0.0147 | 110.2344
6.5 | 0.7567 | 0.00667 | 0.0166 | 113.4483
7 | 0.8064 | 0.00701 | 0.0187 | 115.0357
7.5 | 0.856 | 0.00734 | 0.0209 | 116.6213
8 | 0.9053 | 0.0077 | 0.0231 | 117.5714
8.5 | 0.9642 | 0.00817 | 0.0232 | 118.0171
9 | 1.0388 | 0.00875 | 0.02 | 118.72
9.5 | 1.1088 | 0.00936 | 0.0177 | 118.4615
10 | 1.1754 | 0.01001 | 0.0162 | 117.4226
10.5 | 1.2318 | 0.01065 | 0.0168 | 115.662
11 | 1.2904 | 0.01133 | 0.0169 | 113.8923
11.5 | 1.3523 | 0.0121 | 0.0163 | 111.7603
12 | 1.4121 | 0.01292 | 0.016 | 109.2957
12.5 | 1.4361 | 0.01365 | 0.0225 | 105.2088
13 | 1.4586 | 0.01443 | 0.029 | 101.0811
13.5 | 1.4828 | 0.01561 | 0.0342 | 94.9904
14 | 1.5118 | 0.01689 | 0.0381 | 89.5086
14.5 | 1.5357 | 0.01869 | 0.0417 | 82.1669
15 | 1.5593 | 0.02081 | 0.0445 | 74.9303
15.5 | 1.5798 | 0.02346 | 0.0467 | 67.3402
16 | 1.5921 | 0.02703 | 0.0483 | 58.9012
16.5 | 1.6049 | 0.03085 | 0.0493 | 52.0227
17 | 1.6113 | 0.03548 | 0.0496 | 45.4143
17.5 | 1.6119 | 0.04087 | 0.0493 | 39.4397
18 | 1.5987 | 0.04787 | 0.0481 | 33.3967
18.5 | 1.5811 | 0.05571 | 0.0461 | 28.3809
19 | 1.5609 | 0.06414 | 0.0435 | 24.3358
19.5 | 1.5378 | 0.07316 | 0.0403 | 21.0197
20 | 1.5078 | 0.08329 | 0.0362 | 18.103

## 87. Re 6M Mach 0.50 (1)
BIGFOIL.COM POLAR EXPORT
Horten 15.00% thick 1.00% camber
Horten 15.00% thick 1.00% camber |  |  |  | Cl Max: | 1.177 | at alpha= | 9.5 | deg
JavaFoil+Calcfoil stall+Eppler ext transition |  |  |  | L/D Max: | 94.412 | at alpha= | 5.5 | deg
Re: | 6000000 |  |  | Cd Min: | 0.0082 | at alpha= | 2.5 | deg
Mach: | 0.5 |  |  | Cl=0 at alpha= | -0.4 | deg
|  |  |  | @ Cl=0.1, Cd= | 0.0087606
|  |  |  | @ Cl=0.4, Cd= | 0.0082386
|  |  |  | @ Cl=0.6, Cd= | 0.0086433
alpha (deg) | Cl | Cd | Cm | Cl/Cd
-20 | -1.084 | 0.15611 | 0.011 | -6.946
-19.5 | -1.054 | 0.15112 | 0.01 | -6.978
-19 | -1.028 | 0.13692 | 0.01 | -7.509
-18.5 | -1 | 0.14329 | 0.01 | -6.98
-18 | -0.974 | 0.13008 | 0.009 | -7.489
-17.5 | -0.946 | 0.13505 | 0.009 | -7.006
-17 | -0.92 | 0.12232 | 0.009 | -7.52
-16.5 | -0.892 | 0.12681 | 0.009 | -7.032
-16 | -0.865 | 0.11451 | 0.008 | -7.55
-15.5 | -0.837 | 0.11858 | 0.008 | -7.056
-15 | -0.811 | 0.10471 | 0.008 | -7.749
-14.5 | -0.781 | 0.10938 | 0.007 | -7.138
-14 | -0.76 | 0.09408 | 0.008 | -8.079
-13.5 | -0.727 | 0.09746 | 0.007 | -7.461
-13 | -0.724 | 0.07219 | 0.009 | -10.029
-12.5 | -0.683 | 0.07916 | 0.008 | -8.628
-12 | -0.645 | 0.0857 | 0.006 | -7.524
-11.5 | -0.623 | 0.0777 | 0.007 | -8.019
-11 | -0.631 | 0.04872 | 0.009 | -12.941
-10.5 | -0.608 | 0.04282 | 0.009 | -14.212
-10 | -0.548 | 0.0611 | 0.007 | -8.976
-9.5 | -0.878 | 0.0219 | 0.009 | -40.107
-9 | -0.966 | 0.01644 | 0.009 | -58.734
-8.5 | -0.975 | 0.01453 | 0.009 | -67.112
-8 | -0.955 | 0.01337 | 0.009 | -71.382
-7.5 | -0.919 | 0.01248 | 0.008 | -73.593
-7 | -0.873 | 0.0118 | 0.008 | -73.99
-6.5 | -0.82 | 0.01093 | 0.008 | -74.99
-6 | -0.762 | 0.00989 | 0.007 | -77.012
-5.5 | -0.701 | 0.00982 | 0.007 | -71.345
-5 | -0.637 | 0.00956 | 0.006 | -66.627
-4.5 | -0.571 | 0.00966 | 0.006 | -59.064
-4 | -0.504 | 0.00929 | 0.005 | -54.195
-3.5 | -0.435 | 0.00953 | 0.005 | -45.686
-3 | -0.366 | 0.00922 | 0.005 | -39.716
-2.5 | -0.296 | 0.00898 | 0.004 | -33.001
-2 | -0.226 | 0.00926 | 0.004 | -24.45
-1.5 | -0.156 | 0.0091 | 0.003 | -17.134
-1 | -0.085 | 0.00891 | 0.003 | -9.564
-0.5 | -0.014 | 0.00875 | 0.002 | -1.65
0 | 0.056 | 0.00912 | 0.002 | 6.183
0.5 | 0.127 | 0.00854 | 0.001 | 14.899
1 | 0.198 | 0.00846 | 0.001 | 23.39
1.5 | 0.268 | 0.00846 | 0.001 | 31.723
2 | 0.339 | 0.0085 | 0 | 39.847
2.5 | 0.409 | 0.0082 | 0 | 49.886
3 | 0.479 | 0.00836 | -0.001 | 57.271
3.5 | 0.548 | 0.00847 | -0.001 | 64.727
4 | 0.617 | 0.0087 | -0.002 | 70.898
4.5 | 0.685 | 0.00865 | -0.002 | 79.234
5 | 0.752 | 0.00862 | -0.003 | 87.214
5.5 | 0.818 | 0.00866 | -0.003 | 94.412
6 | 0.882 | 0.01006 | -0.004 | 87.676
6.5 | 0.943 | 0.01072 | -0.004 | 87.987
7 | 1.001 | 0.01148 | -0.005 | 87.185
7.5 | 1.054 | 0.01239 | -0.005 | 85.048
8 | 1.1 | 0.01352 | -0.006 | 81.351
8.5 | 1.138 | 0.01495 | -0.006 | 76.117
9 | 1.165 | 0.01683 | -0.006 | 69.215
9.5 | 1.177 | 0.01938 | -0.007 | 60.753
10 | 1.167 | 0.02299 | -0.007 | 50.785
10.5 | 1.115 | 0.02838 | -0.007 | 39.274
11 | 0.902 | 0.04025 | -0.007 | 22.419
11.5 | 0.724 | 0.04973 | -0.008 | 14.565
12 | 0.72 | 0.07261 | -0.007 | 9.918
12.5 | 0.788 | 0.05061 | -0.008 | 15.561
13 | 0.777 | 0.079 | -0.008 | 9.839
13.5 | 0.775 | 0.1021 | -0.006 | 7.586
14 | 0.808 | 0.10154 | -0.007 | 7.96
14.5 | 0.844 | 0.0983 | -0.008 | 8.591

## 88. Re 6M Mach 0.50 (2)
BIGFOIL.COM POLAR EXPORT
Horten 15.00% thick 1.00% camber
Horten 15.00% thick 1.00% camber |  |  |  | Cl Max: | 1.4592 | at alpha= | 12.5 | deg
XFOIL ncrit=9 |  |  |  | L/D Max: | 112.936 | at alpha= | 7 | deg
Re: | 6000000 |  |  | Cd Min: | 0.1312 | at alpha= | 17.5 | deg
Mach: | 0.5 |  |  | Cl=0 at alpha= | -0.52984 | deg
|  |  |  | @ Cl=0.1, Cd= | 0.0057178
|  |  |  | @ Cl=0.4, Cd= | 0.0056111
|  |  |  | @ Cl=0.6, Cd= | 0.0061395
alpha (deg) | Cl | Cd | Cm | Cl/Cd
-16 | -0.9326 | 0.1224 | -0.0249 | -7.6193
-15.5 | -0.964 | 0.11003 | -0.0328 | -8.7612
-15 | -0.9958 | 0.09813 | -0.0402 | -10.1478
-14.5 | -1.0323 | 0.08617 | -0.0474 | -11.9798
-14 | -1.0676 | 0.07468 | -0.0539 | -14.2957
-13.5 | -1.1021 | 0.06328 | -0.0603 | -17.4162
-13 | -1.1395 | 0.05152 | -0.0672 | -22.1176
-12.5 | -1.176 | 0.04045 | -0.0734 | -29.0729
-12 | -1.2106 | 0.03103 | -0.0764 | -39.0139
-11.5 | -1.2408 | 0.02373 | -0.0745 | -52.2882
-11 | -1.2597 | 0.01862 | -0.0677 | -67.6531
-10.5 | -1.2515 | 0.01508 | -0.0596 | -82.9907
-10 | -1.1791 | 0.01268 | -0.0575 | -92.989
-9.5 | -1.0268 | 0.0111 | -0.0679 | -92.5045
-9 | -0.9926 | 0.01065 | -0.0585 | -93.2019
-8.5 | -0.9502 | 0.0101 | -0.0506 | -94.0792
-8 | -0.9054 | 0.00965 | -0.0432 | -93.8238
-7.5 | -0.8548 | 0.00928 | -0.0371 | -92.1121
-7 | -0.7979 | 0.0089 | -0.0323 | -89.6517
-6.5 | -0.7392 | 0.00854 | -0.0281 | -86.5574
-6 | -0.6794 | 0.00821 | -0.0244 | -82.7527
-5.5 | -0.6188 | 0.00789 | -0.0211 | -78.4284
-5 | -0.5574 | 0.00761 | -0.0181 | -73.2457
-4.5 | -0.4954 | 0.00737 | -0.0155 | -67.2185
-4 | -0.433 | 0.00714 | -0.0132 | -60.6443
-3.5 | -0.3708 | 0.0069 | -0.011 | -53.7391
-3 | -0.308 | 0.00671 | -0.0091 | -45.9016
-2.5 | -0.2454 | 0.00653 | -0.0073 | -37.5804
-2 | -0.1829 | 0.00635 | -0.0055 | -28.8031
-1.5 | -0.1204 | 0.00619 | -0.0039 | -19.4507
-1 | -0.0583 | 0.00605 | -0.0023 | -9.6364
-0.5 | 0.0037 | 0.0059 | -0.0007 | 0.62712
0 | 0.0651 | 0.00578 | 0.001 | 11.263
0.5 | 0.1268 | 0.00567 | 0.0026 | 22.3633
1 | 0.1883 | 0.00558 | 0.0043 | 33.7455
1.5 | 0.2502 | 0.00554 | 0.0059 | 45.1625
2 | 0.3122 | 0.00553 | 0.0076 | 56.4557
2.5 | 0.3747 | 0.00557 | 0.0093 | 67.2711
3 | 0.4363 | 0.00567 | 0.0112 | 76.9489
3.5 | 0.4977 | 0.00582 | 0.0133 | 85.5155
4 | 0.5596 | 0.00598 | 0.0154 | 93.5786
4.5 | 0.6204 | 0.00622 | 0.0179 | 99.7428
5 | 0.6796 | 0.0065 | 0.0208 | 104.5538
5.5 | 0.7389 | 0.00679 | 0.0238 | 108.8218
6 | 0.795 | 0.00716 | 0.0276 | 111.0335
6.5 | 0.8491 | 0.00755 | 0.032 | 112.4636
7 | 0.9001 | 0.00797 | 0.0371 | 112.936
7.5 | 0.9441 | 0.00843 | 0.0435 | 111.9929
8 | 1.0187 | 0.0091 | 0.0443 | 111.9451
8.5 | 1.1213 | 0.0101 | 0.0399 | 111.0198
9 | 1.2022 | 0.01111 | 0.0399 | 108.2088
9.5 | 1.263 | 0.01223 | 0.0434 | 103.2706
10 | 1.3349 | 0.01356 | 0.0448 | 98.444
10.5 | 1.3865 | 0.01519 | 0.0488 | 91.2772
11 | 1.4105 | 0.01714 | 0.0561 | 82.2929
11.5 | 1.4339 | 0.01998 | 0.0615 | 71.7668
12 | 1.4542 | 0.02376 | 0.0653 | 61.2037
12.5 | 1.4592 | 0.02907 | 0.0676 | 50.1961
13 | 1.4507 | 0.03571 | 0.0684 | 40.6245
13.5 | 1.4258 | 0.04383 | 0.0677 | 32.5302
14 | 1.3918 | 0.05297 | 0.0656 | 26.2753
14.5 | 1.3537 | 0.0629 | 0.0622 | 21.5215
15 | 1.3152 | 0.07329 | 0.058 | 17.9451
15.5 | 1.2753 | 0.08423 | 0.0528 | 15.1407
16 | 1.2333 | 0.09587 | 0.0467 | 12.8643
16.5 | 1.1958 | 0.10754 | 0.0403 | 11.1196
17 | 1.1611 | 0.11935 | 0.0334 | 9.7285
17.5 | 1.1308 | 0.1312 | 0.0262 | 8.6189

## 89. Re 7M Mach 0.00 (1)
BIGFOIL.COM POLAR EXPORT
Horten 15.00% thick 1.00% camber
Horten 15.00% thick 1.00% camber |  |  |  | Cl Max: | 1.474 | at alpha= | 16 | deg
JavaFoil+Calcfoil stall+Eppler ext transition |  |  |  | L/D Max: | 106.733 | at alpha= | 8 | deg
Re: | 7000000 |  |  | Cd Min: | 0.00827 | at alpha= | 1.5 | deg
Mach: | 0 |  |  | Cl=0 at alpha= | -0.39516 | deg
|  |  |  | @ Cl=0.1, Cd= | 0.0090028
|  |  |  | @ Cl=0.4, Cd= | 0.0084285
|  |  |  | @ Cl=0.6, Cd= | 0.0085415
alpha (deg) | Cl | Cd | Cm | Cl/Cd
-20 | -1.152 | 0.10855 | 0.011 | -10.614
-19.5 | -1.172 | 0.09886 | 0.011 | -11.857
-19 | -1.194 | 0.08796 | 0.011 | -13.569
-18.5 | -1.213 | 0.07813 | 0.011 | -15.528
-18 | -1.236 | 0.06664 | 0.011 | -18.541
-17.5 | -1.257 | 0.05631 | 0.012 | -22.314
-17 | -1.275 | 0.04735 | 0.012 | -26.937
-16.5 | -1.294 | 0.03888 | 0.012 | -33.275
-16 | -1.309 | 0.03188 | 0.012 | -41.07
-15.5 | -1.319 | 0.02672 | 0.012 | -49.361
-15 | -1.322 | 0.02294 | 0.011 | -57.618
-14.5 | -1.319 | 0.02021 | 0.011 | -65.257
-14 | -1.311 | 0.01806 | 0.011 | -72.609
-13.5 | -1.299 | 0.01652 | 0.011 | -78.6
-13 | -1.281 | 0.01528 | 0.011 | -83.858
-12.5 | -1.259 | 0.01434 | 0.01 | -87.78
-12 | -1.232 | 0.01356 | 0.01 | -90.834
-11.5 | -1.201 | 0.01292 | 0.01 | -93.009
-11 | -1.166 | 0.01235 | 0.01 | -94.451
-10.5 | -1.128 | 0.01184 | 0.009 | -95.27
-10 | -1.086 | 0.01137 | 0.009 | -95.471
-9.5 | -1.041 | 0.01 | 0.009 | -104.168
-9 | -0.995 | 0.01006 | 0.008 | -98.9
-8.5 | -0.945 | 0.0102 | 0.008 | -92.693
-8 | -0.894 | 0.00987 | 0.008 | -90.61
-7.5 | -0.841 | 0.01005 | 0.007 | -83.717
-7 | -0.787 | 0.00974 | 0.007 | -80.759
-6.5 | -0.731 | 0.01004 | 0.007 | -72.858
-6 | -0.674 | 0.00972 | 0.006 | -69.359
-5.5 | -0.617 | 0.01006 | 0.006 | -61.285
-5 | -0.558 | 0.00976 | 0.005 | -57.161
-4.5 | -0.499 | 0.0095 | 0.005 | -52.498
-4 | -0.439 | 0.0093 | 0.005 | -47.22
-3.5 | -0.379 | 0.0097 | 0.004 | -39.047
-3 | -0.318 | 0.00946 | 0.004 | -33.657
-2.5 | -0.258 | 0.00924 | 0.004 | -27.867
-2 | -0.196 | 0.00906 | 0.003 | -21.677
-1.5 | -0.135 | 0.00892 | 0.003 | -15.167
-1 | -0.074 | 0.00878 | 0.002 | -8.419
-0.5 | -0.013 | 0.00871 | 0.002 | -1.437
0 | 0.049 | 0.00917 | 0.002 | 5.333
0.5 | 0.11 | 0.00897 | 0.001 | 12.301
1 | 0.172 | 0.00895 | 0.001 | 19.187
1.5 | 0.233 | 0.00827 | 0 | 28.171
2 | 0.294 | 0.00828 | 0 | 35.513
2.5 | 0.355 | 0.00834 | 0 | 42.59
3 | 0.416 | 0.00846 | -0.001 | 49.178
3.5 | 0.477 | 0.00867 | -0.001 | 55.004
4 | 0.537 | 0.00886 | -0.002 | 60.643
4.5 | 0.597 | 0.00853 | -0.002 | 70.014
5 | 0.657 | 0.00876 | -0.002 | 75.044
5.5 | 0.716 | 0.00859 | -0.003 | 83.421
6 | 0.775 | 0.00892 | -0.003 | 86.861
6.5 | 0.833 | 0.00878 | -0.004 | 94.861
7 | 0.89 | 0.00919 | -0.004 | 96.835
7.5 | 0.946 | 0.00917 | -0.004 | 103.137
8 | 1 | 0.00937 | -0.005 | 106.733
8.5 | 1.053 | 0.01023 | -0.005 | 102.962
9 | 1.104 | 0.01072 | -0.006 | 102.968
9.5 | 1.153 | 0.01155 | -0.006 | 99.778
10 | 1.199 | 0.01209 | -0.006 | 99.149
10.5 | 1.242 | 0.0127 | -0.007 | 97.776
11 | 1.282 | 0.01343 | -0.007 | 95.493
11.5 | 1.319 | 0.01426 | -0.008 | 92.509
12 | 1.352 | 0.01521 | -0.008 | 88.849
12.5 | 1.38 | 0.01639 | -0.008 | 84.203
13 | 1.405 | 0.01781 | -0.009 | 78.872
13.5 | 1.426 | 0.01953 | -0.009 | 73.011
14 | 1.443 | 0.02158 | -0.009 | 66.848
14.5 | 1.456 | 0.02398 | -0.01 | 60.736
15 | 1.467 | 0.02669 | -0.01 | 54.951
15.5 | 1.472 | 0.02981 | -0.01 | 49.378
16 | 1.474 | 0.0333 | -0.01 | 44.253
16.5 | 1.472 | 0.03721 | -0.011 | 39.564
17 | 1.467 | 0.04159 | -0.011 | 35.277
17.5 | 1.46 | 0.0463 | -0.011 | 31.526
18 | 1.449 | 0.05166 | -0.011 | 28.045
18.5 | 1.436 | 0.05714 | -0.012 | 25.139
19 | 1.421 | 0.06334 | -0.012 | 22.432
19.5 | 1.404 | 0.06976 | -0.012 | 20.12
20 | 1.384 | 0.07666 | -0.012 | 18.058

## 90. Re 7M Mach 0.00 (2)
BIGFOIL.COM POLAR EXPORT
Horten 15.00% thick 1.00% camber
Horten 15.00% thick 1.00% camber |  |  |  | Cl Max: | 1.7017 | at alpha= | 19 | deg
XFOIL ncrit=9 |  |  |  | L/D Max: | 123.55 | at alpha= | 10 | deg
Re: | 7000000 |  |  | Cd Min: | 0.04562 | at alpha= | 20 | deg
Mach: | 0 |  |  | Cl=0 at alpha= | -0.48127 | deg
|  |  |  | @ Cl=0.1, Cd= | 0.0053082
|  |  |  | @ Cl=0.4, Cd= | 0.0052505
|  |  |  | @ Cl=0.6, Cd= | 0.0058042
alpha (deg) | Cl | Cd | Cm | Cl/Cd
-20 | -1.737 | 0.03104 | -0.0493 | -55.9601
-19.5 | -1.7296 | 0.02757 | -0.0479 | -62.7349
-19 | -1.7164 | 0.02482 | -0.046 | -69.1539
-18.5 | -1.6974 | 0.02266 | -0.0438 | -74.9073
-18 | -1.6747 | 0.02091 | -0.0414 | -80.0909
-17.5 | -1.649 | 0.01945 | -0.0389 | -84.7815
-17 | -1.6228 | 0.01811 | -0.036 | -89.608
-16.5 | -1.5961 | 0.0169 | -0.0327 | -94.4438
-16 | -1.5671 | 0.01586 | -0.0294 | -98.8083
-15.5 | -1.5352 | 0.01503 | -0.0261 | -102.1424
-15 | -1.5017 | 0.01434 | -0.0228 | -104.7211
-14.5 | -1.4709 | 0.01368 | -0.0187 | -107.5219
-14 | -1.4457 | 0.01305 | -0.0132 | -110.7816
-13.5 | -1.4122 | 0.0125 | -0.0091 | -112.976
-13 | -1.3639 | 0.01197 | -0.0081 | -113.9432
-12.5 | -1.3053 | 0.01133 | -0.0092 | -115.2074
-12 | -1.2456 | 0.01077 | -0.0104 | -115.6546
-11.5 | -1.1936 | 0.01028 | -0.0099 | -116.1089
-11 | -1.1246 | 0.00971 | -0.0131 | -115.8187
-10.5 | -1.0342 | 0.00912 | -0.0209 | -113.3991
-10 | -0.9793 | 0.00886 | -0.0208 | -110.5305
-9.5 | -0.9368 | 0.00864 | -0.0179 | -108.4259
-9 | -0.8902 | 0.00843 | -0.0159 | -105.5991
-8.5 | -0.8425 | 0.00818 | -0.0142 | -102.9951
-8 | -0.7933 | 0.00795 | -0.0127 | -99.7862
-7.5 | -0.7431 | 0.00774 | -0.0114 | -96.0078
-7 | -0.692 | 0.00752 | -0.0103 | -92.0213
-6.5 | -0.6406 | 0.00733 | -0.0092 | -87.3943
-6 | -0.5885 | 0.00712 | -0.0082 | -82.6545
-5.5 | -0.536 | 0.00694 | -0.0073 | -77.2334
-5 | -0.4836 | 0.00676 | -0.0064 | -71.5385
-4.5 | -0.4306 | 0.00658 | -0.0055 | -65.4407
-4 | -0.3771 | 0.00643 | -0.0048 | -58.647
-3.5 | -0.3236 | 0.00626 | -0.0041 | -51.6933
-3 | -0.2701 | 0.00612 | -0.0033 | -44.134
-2.5 | -0.2163 | 0.00598 | -0.0026 | -36.1706
-2 | -0.1624 | 0.00586 | -0.002 | -27.7133
-1.5 | -0.109 | 0.00573 | -0.0012 | -19.0227
-1 | -0.0553 | 0.00561 | -0.0005 | -9.8574
-0.5 | -0.002 | 0.00549 | 0.0003 | -0.3643
0 | 0.0514 | 0.00539 | 0.001 | 9.5362
0.5 | 0.1049 | 0.0053 | 0.0017 | 19.7925
1 | 0.158 | 0.00521 | 0.0025 | 30.3263
1.5 | 0.2111 | 0.00515 | 0.0033 | 40.9903
2 | 0.2643 | 0.00513 | 0.0041 | 51.5205
2.5 | 0.3175 | 0.00515 | 0.0049 | 61.6505
3 | 0.3703 | 0.0052 | 0.0058 | 71.2115
3.5 | 0.4232 | 0.00529 | 0.0066 | 80
4 | 0.4763 | 0.00539 | 0.0074 | 88.3673
4.5 | 0.5286 | 0.00552 | 0.0083 | 95.7609
5.5 | 0.6316 | 0.00593 | 0.0104 | 106.5093
6 | 0.6824 | 0.00613 | 0.0116 | 111.3214
6.5 | 0.7324 | 0.00639 | 0.0129 | 114.6166
7 | 0.7819 | 0.00668 | 0.0143 | 117.0509
7.5 | 0.8299 | 0.00696 | 0.016 | 119.2385
8 | 0.8776 | 0.00725 | 0.0177 | 121.0483
8.5 | 0.9261 | 0.00759 | 0.0191 | 122.0158
9 | 0.9857 | 0.00803 | 0.018 | 122.7522
9.5 | 1.0518 | 0.00855 | 0.0154 | 123.0175
10 | 1.1206 | 0.00907 | 0.0122 | 123.5502
10.5 | 1.1821 | 0.00959 | 0.0105 | 123.2638
11 | 1.2336 | 0.01014 | 0.0109 | 121.6568
11.5 | 1.2893 | 0.01071 | 0.0104 | 120.3828
12 | 1.3472 | 0.01127 | 0.0093 | 119.5386
12.5 | 1.4037 | 0.01191 | 0.0083 | 117.8589
13 | 1.459 | 0.01264 | 0.0074 | 115.4272
13.5 | 1.4921 | 0.01323 | 0.0112 | 112.7816
14 | 1.5048 | 0.01385 | 0.0188 | 108.6498
14.5 | 1.5322 | 0.0146 | 0.023 | 104.9452
15 | 1.5596 | 0.01555 | 0.0266 | 100.2958
15.5 | 1.5846 | 0.01678 | 0.03 | 94.4338
16 | 1.6114 | 0.01808 | 0.0326 | 89.1261
16.5 | 1.6346 | 0.01976 | 0.035 | 82.7227
17 | 1.6522 | 0.02202 | 0.0372 | 75.0318
17.5 | 1.6718 | 0.02438 | 0.0386 | 68.5726
18 | 1.6877 | 0.02724 | 0.0397 | 61.9567
18.5 | 1.697 | 0.03087 | 0.0404 | 54.9725
19 | 1.7017 | 0.03515 | 0.0405 | 48.4125
19.5 | 1.7002 | 0.04029 | 0.0402 | 42.1991
20 | 1.6993 | 0.04562 | 0.0393 | 37.249

## 91. Re 7M Mach 0.10 (1)
BIGFOIL.COM POLAR EXPORT
Horten 15.00% thick 1.00% camber
Horten 15.00% thick 1.00% camber |  |  |  | Cl Max: | 1.459 | at alpha= | 15.5 | deg
JavaFoil+Calcfoil stall+Eppler ext transition |  |  |  | L/D Max: | 113.317 | at alpha= | 8 | deg
Re: | 7000000 |  |  | Cd Min: | 0.00831 | at alpha= | 1.5 | deg
Mach: | 0.1 |  |  | Cl=0 at alpha= | -0.39516 | deg
|  |  |  | @ Cl=0.1, Cd= | 0.0090566
|  |  |  | @ Cl=0.4, Cd= | 0.0084746
|  |  |  | @ Cl=0.6, Cd= | 0.00856
alpha (deg) | Cl | Cd | Cm | Cl/Cd
-19.5 | -1.126 | 0.10574 | 0.011 | -10.652
-19 | -1.149 | 0.09548 | 0.011 | -12.036
-18.5 | -1.172 | 0.08471 | 0.011 | -13.84
-18 | -1.196 | 0.07383 | 0.011 | -16.194
-17.5 | -1.219 | 0.06291 | 0.011 | -19.377
-17 | -1.241 | 0.05306 | 0.011 | -23.383
-16.5 | -1.264 | 0.0432 | 0.012 | -29.248
-16 | -1.283 | 0.03512 | 0.012 | -36.536
-15.5 | -1.297 | 0.02898 | 0.012 | -44.755
-15 | -1.304 | 0.02448 | 0.011 | -53.27
-14.5 | -1.305 | 0.0212 | 0.011 | -61.581
-14 | -1.301 | 0.01881 | 0.011 | -69.139
-13.5 | -1.291 | 0.01705 | 0.011 | -75.701
-13 | -1.276 | 0.01567 | 0.011 | -81.443
-12.5 | -1.256 | 0.01464 | 0.01 | -85.788
-12 | -1.231 | 0.0138 | 0.01 | -89.187
-11.5 | -1.201 | 0.0131 | 0.01 | -91.657
-11 | -1.167 | 0.0125 | 0.01 | -93.347
-10.5 | -1.129 | 0.01197 | 0.009 | -94.374
-10 | -1.088 | 0.01148 | 0.009 | -94.761
-9.5 | -1.044 | 0.01106 | 0.009 | -94.442
-9 | -0.998 | 0.01017 | 0.008 | -98.097
-8.5 | -0.949 | 0.00981 | 0.008 | -96.74
-8 | -0.898 | 0.00992 | 0.008 | -90.452
-7.5 | -0.845 | 0.01014 | 0.007 | -83.318
-7 | -0.79 | 0.00981 | 0.007 | -80.549
-6.5 | -0.734 | 0.01012 | 0.007 | -72.533
-6 | -0.677 | 0.0098 | 0.006 | -69.134
-5.5 | -0.62 | 0.01007 | 0.006 | -61.49
-5 | -0.561 | 0.0098 | 0.006 | -57.192
-4.5 | -0.501 | 0.00953 | 0.005 | -52.58
-4 | -0.441 | 0.00936 | 0.005 | -47.125
-3.5 | -0.381 | 0.00974 | 0.004 | -39.074
-3 | -0.32 | 0.00946 | 0.004 | -33.809
-2.5 | -0.259 | 0.00929 | 0.004 | -27.867
-2 | -0.197 | 0.00917 | 0.003 | -21.536
-1.5 | -0.136 | 0.00892 | 0.003 | -15.246
-1 | -0.074 | 0.00881 | 0.002 | -8.433
-0.5 | -0.013 | 0.00876 | 0.002 | -1.436
0 | 0.049 | 0.00918 | 0.002 | 5.357
0.5 | 0.111 | 0.00903 | 0.001 | 12.28
1 | 0.173 | 0.00896 | 0.001 | 19.246
1.5 | 0.234 | 0.00831 | 0 | 28.159
2 | 0.296 | 0.00831 | 0 | 35.553
2.5 | 0.357 | 0.00839 | 0 | 42.542
3 | 0.418 | 0.00851 | -0.001 | 49.109
3.5 | 0.479 | 0.00873 | -0.001 | 54.893
4 | 0.54 | 0.00834 | -0.002 | 64.725
4.5 | 0.6 | 0.00856 | -0.002 | 70.092
5 | 0.66 | 0.00885 | -0.002 | 74.621
5.5 | 0.72 | 0.00863 | -0.003 | 83.443
6 | 0.779 | 0.00897 | -0.003 | 86.821
6.5 | 0.837 | 0.00884 | -0.004 | 94.674
7 | 0.894 | 0.00882 | -0.004 | 101.345
7.5 | 0.95 | 0.00924 | -0.004 | 102.783
8 | 1.004 | 0.00886 | -0.005 | 113.317
8.5 | 1.057 | 0.01033 | -0.005 | 102.339
9 | 1.108 | 0.01118 | -0.006 | 99.054
9.5 | 1.157 | 0.01167 | -0.006 | 99.077
10 | 1.202 | 0.01224 | -0.006 | 98.249
10.5 | 1.245 | 0.01288 | -0.007 | 96.64
11 | 1.284 | 0.01364 | -0.007 | 94.141
11.5 | 1.32 | 0.01455 | -0.008 | 90.726
12 | 1.352 | 0.01555 | -0.008 | 86.957
12.5 | 1.379 | 0.01681 | -0.008 | 82.028
13 | 1.402 | 0.01834 | -0.009 | 76.457
13.5 | 1.422 | 0.02015 | -0.009 | 70.56
14 | 1.437 | 0.02234 | -0.009 | 64.319
14.5 | 1.449 | 0.02491 | -0.01 | 58.157
15 | 1.457 | 0.0278 | -0.01 | 52.416
15.5 | 1.459 | 0.03114 | -0.01 | 46.866
16 | 1.459 | 0.03484 | -0.01 | 41.861
16.5 | 1.454 | 0.03903 | -0.011 | 37.258
17 | 1.446 | 0.04368 | -0.011 | 33.106
17.5 | 1.435 | 0.04889 | -0.011 | 29.351
18 | 1.421 | 0.05445 | -0.011 | 26.102
18.5 | 1.405 | 0.06053 | -0.012 | 23.206
19 | 1.386 | 0.06691 | -0.012 | 20.71
19.5 | 1.365 | 0.07383 | -0.012 | 18.483
20 | 1.341 | 0.08156 | -0.012 | 16.443

## 92. Re 7M Mach 0.10 (2)
BIGFOIL.COM POLAR EXPORT
Horten 15.00% thick 1.00% camber
Horten 15.00% thick 1.00% camber |  |  |  | Cl Max: | 1.6888 | at alpha= | 19 | deg
XFOIL ncrit=9 |  |  |  | L/D Max: | 123.344 | at alpha= | 10 | deg
Re: | 7000000 |  |  | Cd Min: | 0.05003 | at alpha= | 20 | deg
Mach: | 0.1 |  |  | Cl=0 at alpha= | -0.48234 | deg
|  |  |  | @ Cl=0.1, Cd= | 0.0053195
|  |  |  | @ Cl=0.4, Cd= | 0.0052665
|  |  |  | @ Cl=0.6, Cd= | 0.0058039
alpha (deg) | Cl | Cd | Cm | Cl/Cd
-20 | -1.724 | 0.03434 | -0.0521 | -50.2038
-19.5 | -1.7211 | 0.03013 | -0.0512 | -57.1225
-19 | -1.7125 | 0.02673 | -0.0496 | -64.0666
-18.5 | -1.6973 | 0.02411 | -0.0475 | -70.3982
-18 | -1.6767 | 0.02204 | -0.0451 | -76.0753
-17.5 | -1.653 | 0.02031 | -0.0425 | -81.3885
-17 | -1.6259 | 0.01891 | -0.0397 | -85.981
-16.5 | -1.5991 | 0.0176 | -0.0365 | -90.858
-16 | -1.5717 | 0.01639 | -0.0329 | -95.8938
-15.5 | -1.5411 | 0.01542 | -0.0294 | -99.9416
-15 | -1.508 | 0.01464 | -0.0259 | -103.0055
-14.5 | -1.4741 | 0.01399 | -0.0222 | -105.3681
-14 | -1.4476 | 0.0133 | -0.0169 | -108.8421
-13.5 | -1.4186 | 0.01271 | -0.0117 | -111.6129
-13 | -1.3746 | 0.01215 | -0.0095 | -113.1358
-12.5 | -1.3149 | 0.01153 | -0.0106 | -114.0416
-12 | -1.2548 | 0.01091 | -0.0117 | -115.0137
-11.5 | -1.2018 | 0.01043 | -0.0111 | -115.2253
-11 | -1.1332 | 0.00982 | -0.014 | -115.3971
-10.5 | -1.0415 | 0.00923 | -0.0218 | -112.8386
-10 | -0.9848 | 0.00892 | -0.0219 | -110.4036
-9.5 | -0.9419 | 0.00871 | -0.019 | -108.1401
-9 | -0.8952 | 0.00849 | -0.0168 | -105.4417
-8.5 | -0.8473 | 0.00823 | -0.0149 | -102.9526
-8 | -0.7977 | 0.00799 | -0.0134 | -99.8373
-7.5 | -0.7472 | 0.00779 | -0.012 | -95.9178
-7 | -0.6958 | 0.00757 | -0.0108 | -91.9155
-6.5 | -0.6441 | 0.00736 | -0.0096 | -87.5136
-6 | -0.5916 | 0.00716 | -0.0086 | -82.6257
-5.5 | -0.5389 | 0.00697 | -0.0076 | -77.3171
-5 | -0.4862 | 0.00679 | -0.0067 | -71.6053
-4.5 | -0.4328 | 0.0066 | -0.0058 | -65.5758
-4 | -0.3791 | 0.00644 | -0.005 | -58.8665
-3.5 | -0.3252 | 0.00628 | -0.0042 | -51.7834
-3 | -0.2715 | 0.00613 | -0.0035 | -44.2904
-2.5 | -0.2173 | 0.006 | -0.0028 | -36.2167
-2 | -0.1632 | 0.00587 | -0.0021 | -27.8024
-1.5 | -0.1095 | 0.00574 | -0.0013 | -19.0767
-1 | -0.0555 | 0.00563 | -0.0006 | -9.8579
-0.5 | -0.0019 | 0.0055 | 0.0002 | -0.34545
0 | 0.0519 | 0.0054 | 0.001 | 9.6111
0.5 | 0.1057 | 0.00531 | 0.0017 | 19.9058
1 | 0.159 | 0.00522 | 0.0026 | 30.4598
1.5 | 0.2125 | 0.00516 | 0.0034 | 41.1822
2 | 0.2659 | 0.00514 | 0.0042 | 51.7315
2.5 | 0.3193 | 0.00516 | 0.005 | 61.8798
3 | 0.3724 | 0.00522 | 0.0059 | 71.341
3.5 | 0.4258 | 0.00531 | 0.0067 | 80.1883
4 | 0.4791 | 0.00541 | 0.0076 | 88.5582
4.5 | 0.5317 | 0.00554 | 0.0085 | 95.9747
5 | 0.5834 | 0.00574 | 0.0097 | 101.6376
5.5 | 0.6354 | 0.00594 | 0.0107 | 106.9697
6 | 0.6864 | 0.00616 | 0.012 | 111.4286
6.5 | 0.7365 | 0.00643 | 0.0134 | 114.5412
7 | 0.7862 | 0.00672 | 0.0148 | 116.994
7.5 | 0.8347 | 0.00699 | 0.0165 | 119.4134
8 | 0.8825 | 0.0073 | 0.0184 | 120.8904
8.5 | 0.9311 | 0.00765 | 0.0199 | 121.7124
9 | 0.9922 | 0.00811 | 0.0187 | 122.3428
9.5 | 1.0594 | 0.00862 | 0.016 | 122.9002
10 | 1.1286 | 0.00915 | 0.0129 | 123.3443
10.5 | 1.1903 | 0.00969 | 0.0114 | 122.838
11 | 1.2409 | 0.01025 | 0.0122 | 121.0634
11.5 | 1.2984 | 0.01085 | 0.0114 | 119.6682
12 | 1.3565 | 0.01146 | 0.0104 | 118.3682
12.5 | 1.4139 | 0.01211 | 0.0095 | 116.7547
13 | 1.47 | 0.01286 | 0.0087 | 114.3079
13.5 | 1.4878 | 0.01342 | 0.0157 | 110.8644
14 | 1.5069 | 0.01415 | 0.022 | 106.4947
14.5 | 1.5358 | 0.01496 | 0.0259 | 102.6604
15 | 1.5619 | 0.01609 | 0.0296 | 97.0727
15.5 | 1.5883 | 0.01737 | 0.0327 | 91.4393
16 | 1.6132 | 0.0189 | 0.0354 | 85.3545
16.5 | 1.6341 | 0.0209 | 0.0378 | 78.1866
17 | 1.6524 | 0.02333 | 0.0396 | 70.8273
17.5 | 1.6711 | 0.02596 | 0.0409 | 64.3721
18 | 1.6828 | 0.02938 | 0.0418 | 57.2771
18.5 | 1.6874 | 0.03365 | 0.0422 | 50.1456
19 | 1.6888 | 0.03851 | 0.042 | 43.8535
19.5 | 1.6869 | 0.04394 | 0.0413 | 38.391
20 | 1.6813 | 0.05003 | 0.04 | 33.6058

## 93. Re 7M Mach 0.25 (1)
BIGFOIL.COM POLAR EXPORT
Horten 15.00% thick 1.00% camber
Horten 15.00% thick 1.00% camber |  |  |  | Cl Max: | 1.388 | at alpha= | 14 | deg
JavaFoil+Calcfoil stall+Eppler ext transition |  |  |  | L/D Max: | 110.064 | at alpha= | 7.5 | deg
Re: | 7000000 |  |  | Cd Min: | 0.0082 | at alpha= | 0.5 | deg
Mach: | 0.25 |  |  | Cl=0 at alpha= | -0.39844 | deg
|  |  |  | @ Cl=0.1, Cd= | 0.0082133
|  |  |  | @ Cl=0.4, Cd= | 0.0086752
|  |  |  | @ Cl=0.6, Cd= | 0.0087481
alpha (deg) | Cl | Cd | Cm | Cl/Cd
-18 | -0.906 | 0.11709 | 0.01 | -7.735
-17.5 | -0.95 | 0.10547 | 0.01 | -9.009
-17 | -0.992 | 0.09392 | 0.01 | -10.566
-16.5 | -1.033 | 0.08196 | 0.01 | -12.6
-16 | -1.074 | 0.06851 | 0.011 | -15.672
-15.5 | -1.112 | 0.05578 | 0.011 | -19.933
-15 | -1.15 | 0.04266 | 0.011 | -26.968
-14.5 | -1.183 | 0.03272 | 0.011 | -36.161
-14 | -1.206 | 0.02623 | 0.011 | -45.981
-13.5 | -1.22 | 0.0219 | 0.011 | -55.688
-13 | -1.225 | 0.01889 | 0.011 | -64.865
-12.5 | -1.221 | 0.01692 | 0.011 | -72.179
-12 | -1.21 | 0.01545 | 0.01 | -78.315
-11.5 | -1.191 | 0.0144 | 0.01 | -82.701
-11 | -1.165 | 0.01356 | 0.01 | -85.947
-10.5 | -1.134 | 0.01283 | 0.01 | -88.404
-10 | -1.098 | 0.01222 | 0.009 | -89.809
-9.5 | -1.057 | 0.01169 | 0.009 | -90.461
-9 | -1.013 | 0.01121 | 0.009 | -90.434
-8.5 | -0.966 | 0.00978 | 0.008 | -98.758
-8 | -0.916 | 0.00988 | 0.008 | -92.641
-7.5 | -0.863 | 0.01 | 0.008 | -86.308
-7 | -0.808 | 0.01021 | 0.007 | -79.218
-6.5 | -0.752 | 0.00987 | 0.007 | -76.228
-6 | -0.694 | 0.01011 | 0.006 | -68.654
-5.5 | -0.635 | 0.00977 | 0.006 | -65.015
-5 | -0.575 | 0.01014 | 0.006 | -56.718
-4.5 | -0.514 | 0.00984 | 0.005 | -52.281
-4 | -0.453 | 0.00955 | 0.005 | -47.448
-3.5 | -0.391 | 0.00937 | 0.004 | -41.734
-3 | -0.329 | 0.00975 | 0.004 | -33.709
-2.5 | -0.266 | 0.00953 | 0.004 | -27.885
-2 | -0.203 | 0.00937 | 0.003 | -21.645
-1.5 | -0.14 | 0.0092 | 0.003 | -15.185
-1 | -0.076 | 0.00901 | 0.003 | -8.473
-0.5 | -0.013 | 0.0089 | 0.002 | -1.452
0 | 0.051 | 0.00826 | 0.002 | 6.114
0.5 | 0.114 | 0.0082 | 0.001 | 13.893
1 | 0.177 | 0.0086 | 0.001 | 20.609
1.5 | 0.24 | 0.00854 | 0 | 28.159
2 | 0.304 | 0.00855 | 0 | 35.511
2.5 | 0.367 | 0.00859 | 0 | 42.688
3 | 0.429 | 0.00875 | -0.001 | 49.061
3.5 | 0.492 | 0.00837 | -0.001 | 58.786
4 | 0.554 | 0.00857 | -0.002 | 64.655
4.5 | 0.616 | 0.00881 | -0.002 | 69.923
5 | 0.678 | 0.00857 | -0.002 | 79.053
5.5 | 0.739 | 0.00891 | -0.003 | 82.927
6 | 0.799 | 0.00882 | -0.003 | 90.55
6.5 | 0.858 | 0.00877 | -0.004 | 97.794
7 | 0.916 | 0.00878 | -0.004 | 104.242
7.5 | 0.972 | 0.00883 | -0.005 | 110.064
8 | 1.027 | 0.01017 | -0.005 | 100.968
8.5 | 1.079 | 0.0107 | -0.005 | 100.851
9 | 1.129 | 0.01147 | -0.006 | 98.445
9.5 | 1.176 | 0.01209 | -0.006 | 97.233
10 | 1.219 | 0.01313 | -0.007 | 92.843
10.5 | 1.258 | 0.01398 | -0.007 | 89.98
11 | 1.292 | 0.01499 | -0.007 | 86.203
11.5 | 1.322 | 0.01622 | -0.008 | 81.502
12 | 1.346 | 0.01777 | -0.008 | 75.776
12.5 | 1.365 | 0.0196 | -0.008 | 69.639
13 | 1.378 | 0.02182 | -0.009 | 63.164
13.5 | 1.386 | 0.02447 | -0.009 | 56.638
14 | 1.388 | 0.02771 | -0.009 | 50.078
14.5 | 1.385 | 0.03136 | -0.01 | 44.169
15 | 1.376 | 0.03574 | -0.01 | 38.511
15.5 | 1.36 | 0.04054 | -0.01 | 33.549
16 | 1.337 | 0.04619 | -0.01 | 28.951
16.5 | 1.309 | 0.05269 | -0.011 | 24.843
17 | 1.276 | 0.05962 | -0.011 | 21.405
17.5 | 1.238 | 0.06743 | -0.011 | 18.356
18 | 1.194 | 0.07655 | -0.011 | 15.599
18.5 | 1.146 | 0.08686 | -0.011 | 13.193
19 | 1.094 | 0.09807 | -0.011 | 11.155

## 94. Re 7M Mach 0.25 (2)
BIGFOIL.COM POLAR EXPORT
Horten 15.00% thick 1.00% camber
Horten 15.00% thick 1.00% camber |  |  |  | Cl Max: | 1.2332 | at alpha= | 10.5 | deg
XFOIL ncrit=9 |  |  |  | L/D Max: | 121.535 | at alpha= | 9 | deg
Re: | 7000000 |  |  | Cd Min: | 0.06208 | at alpha= | -20 | deg
Mach: | 0.25 |  |  | Cl=0 at alpha= | -0.49366 | deg
|  |  |  | @ Cl=0.1, Cd= | 0.005366
|  |  |  | @ Cl=0.4, Cd= | 0.0053023
|  |  |  | @ Cl=0.6, Cd= | 0.0058414
alpha (deg) | Cl | Cd | Cm | Cl/Cd
-20 | -1.5989 | 0.06208 | -0.0545 | -25.7555
-19.5 | -1.6327 | 0.05163 | -0.0592 | -31.6231
-19 | -1.6513 | 0.04349 | -0.0618 | -37.9696
-18.5 | -1.6553 | 0.03739 | -0.0627 | -44.2712
-18 | -1.6519 | 0.03246 | -0.0623 | -50.8903
-17.5 | -1.6479 | 0.02807 | -0.0608 | -58.7068
-17 | -1.6362 | 0.02468 | -0.0583 | -66.2966
-16.5 | -1.6159 | 0.02217 | -0.0553 | -72.8868
-16 | -1.5914 | 0.02013 | -0.0518 | -79.0561
-15.5 | -1.5628 | 0.01851 | -0.0481 | -84.43
-15 | -1.5339 | 0.01703 | -0.0439 | -90.0705
-14.5 | -1.5034 | 0.01578 | -0.0394 | -95.2725
-14 | -1.4696 | 0.01479 | -0.0348 | -99.3644
-13.5 | -1.4341 | 0.01401 | -0.0301 | -102.3626
-13 | -1.4055 | 0.0133 | -0.0239 | -105.6767
-12.5 | -1.3705 | 0.01258 | -0.0188 | -108.9428
-12 | -1.3053 | 0.01186 | -0.0193 | -110.059
-11.5 | -1.2477 | 0.01115 | -0.0185 | -111.9013
-11 | -1.1807 | 0.01051 | -0.0195 | -112.3406
-10.5 | -1.0844 | 0.00976 | -0.0267 | -111.1066
-10 | -1.0117 | 0.00934 | -0.029 | -108.3191
-9.5 | -0.9695 | 0.00908 | -0.025 | -106.7731
-9 | -0.9228 | 0.00881 | -0.0219 | -104.7446
-8.5 | -0.873 | 0.00855 | -0.0195 | -102.1053
-8 | -0.8221 | 0.00826 | -0.0174 | -99.5278
-7.5 | -0.7702 | 0.008 | -0.0154 | -96.275
-7 | -0.7175 | 0.00776 | -0.0137 | -92.4613
-6.5 | -0.6638 | 0.00751 | -0.0122 | -88.3888
-6 | -0.6097 | 0.0073 | -0.0108 | -83.5205
-5.5 | -0.5553 | 0.0071 | -0.0095 | -78.2113
-5 | -0.5003 | 0.0069 | -0.0083 | -72.5072
-4.5 | -0.445 | 0.00672 | -0.0073 | -66.2202
-4 | -0.3899 | 0.00653 | -0.0062 | -59.709
-3.5 | -0.3344 | 0.00637 | -0.0052 | -52.4961
-3 | -0.2789 | 0.00623 | -0.0043 | -44.7673
-2.5 | -0.2232 | 0.00608 | -0.0034 | -36.7105
-2 | -0.1676 | 0.00593 | -0.0025 | -28.2631
-1.5 | -0.112 | 0.0058 | -0.0016 | -19.3103
-1 | -0.0562 | 0.00568 | -0.0008 | -9.8944
-0.5 | -0.0007 | 0.00556 | 0 | -0.1259
0 | 0.0545 | 0.00544 | 0.0009 | 10.0184
0.5 | 0.1098 | 0.00535 | 0.0018 | 20.5234
1 | 0.1647 | 0.00527 | 0.0028 | 31.2524
1.5 | 0.2197 | 0.00522 | 0.0037 | 42.0881
2 | 0.2748 | 0.00521 | 0.0047 | 52.7447
2.5 | 0.3296 | 0.00524 | 0.0057 | 62.9008
3 | 0.3846 | 0.00528 | 0.0067 | 72.8409
3.5 | 0.4399 | 0.00536 | 0.0076 | 82.0709
4 | 0.4945 | 0.00549 | 0.0087 | 90.0729
4.5 | 0.5485 | 0.00565 | 0.0099 | 97.0796
5 | 0.6023 | 0.00585 | 0.0112 | 102.9573
5.5 | 0.6558 | 0.00606 | 0.0126 | 108.2178
6 | 0.7077 | 0.00634 | 0.0142 | 111.6246
6.5 | 0.7595 | 0.0066 | 0.016 | 115.0758
7 | 0.811 | 0.00689 | 0.0178 | 117.7068
7.5 | 0.8597 | 0.00722 | 0.0201 | 119.072
8 | 0.9077 | 0.00758 | 0.0226 | 119.7493
8.5 | 0.9596 | 0.00795 | 0.0243 | 120.7044
9 | 1.0294 | 0.00847 | 0.0221 | 121.5348
9.5 | 1.1015 | 0.00911 | 0.0194 | 120.9111
10 | 1.1722 | 0.00972 | 0.017 | 120.5967
10.5 | 1.2332 | 0.01034 | 0.0168 | 119.265

## 95. Re 7M Mach 0.50 (1)
BIGFOIL.COM POLAR EXPORT
Horten 15.00% thick 1.00% camber
Horten 15.00% thick 1.00% camber |  |  |  | Cl Max: | 1.18 | at alpha= | 9.5 | deg
JavaFoil+Calcfoil stall+Eppler ext transition |  |  |  | L/D Max: | 95.061 | at alpha= | 5.5 | deg
Re: | 7000000 |  |  | Cd Min: | 0.00841 | at alpha= | 1 | deg
Mach: | 0.5 |  |  | Cl=0 at alpha= | -0.4 | deg
|  |  |  | @ Cl=0.1, Cd= | 0.008988
|  |  |  | @ Cl=0.4, Cd= | 0.008572
|  |  |  | @ Cl=0.6, Cd= | 0.0087093
alpha (deg) | Cl | Cd | Cm | Cl/Cd
-20 | -1.085 | 0.15327 | 0.011 | -7.082
-19.5 | -1.055 | 0.14598 | 0.01 | -7.228
-19 | -1.03 | 0.13492 | 0.01 | -7.631
-18.5 | -1.001 | 0.14155 | 0.01 | -7.07
-18 | -0.975 | 0.12792 | 0.01 | -7.623
-17.5 | -0.947 | 0.13184 | 0.009 | -7.184
-17 | -0.922 | 0.11978 | 0.009 | -7.698
-16.5 | -0.893 | 0.12386 | 0.009 | -7.206
-16 | -0.868 | 0.11125 | 0.009 | -7.805
-15.5 | -0.837 | 0.1163 | 0.008 | -7.2
-15 | -0.815 | 0.10117 | 0.009 | -8.06
-14.5 | -0.781 | 0.10803 | 0.008 | -7.232
-14 | -0.767 | 0.08816 | 0.009 | -8.701
-13.5 | -0.729 | 0.09516 | 0.007 | -7.659
-13 | -0.736 | 0.06352 | 0.01 | -11.589
-12.5 | -0.692 | 0.07232 | 0.009 | -9.57
-12 | -0.647 | 0.0835 | 0.007 | -7.747
-11.5 | -0.626 | 0.07475 | 0.007 | -8.379
-11 | -0.642 | 0.04239 | 0.009 | -15.135
-10.5 | -0.619 | 0.03735 | 0.009 | -16.566
-10 | -0.552 | 0.05802 | 0.007 | -9.518
-9.5 | -0.883 | 0.02071 | 0.009 | -42.648
-9 | -0.967 | 0.01601 | 0.009 | -60.436
-8.5 | -0.977 | 0.01419 | 0.009 | -68.805
-8 | -0.955 | 0.01306 | 0.009 | -73.121
-7.5 | -0.919 | 0.01222 | 0.008 | -75.206
-7 | -0.873 | 0.01156 | 0.008 | -75.511
-6.5 | -0.82 | 0.01 | 0.008 | -81.98
-6 | -0.762 | 0.01002 | 0.007 | -76.096
-5.5 | -0.701 | 0.01012 | 0.007 | -69.27
-5 | -0.637 | 0.00976 | 0.006 | -65.227
-4.5 | -0.571 | 0.00992 | 0.006 | -57.57
-4 | -0.504 | 0.00969 | 0.005 | -51.957
-3.5 | -0.435 | 0.0094 | 0.005 | -46.292
-3 | -0.366 | 0.0091 | 0.005 | -40.243
-2.5 | -0.296 | 0.00938 | 0.004 | -31.594
-2 | -0.226 | 0.00918 | 0.004 | -24.655
-1.5 | -0.156 | 0.00898 | 0.003 | -17.361
-1 | -0.085 | 0.00881 | 0.003 | -9.675
-0.5 | -0.014 | 0.00922 | 0.002 | -1.566
0 | 0.056 | 0.00905 | 0.002 | 6.235
0.5 | 0.127 | 0.00895 | 0.001 | 14.205
1 | 0.198 | 0.00841 | 0.001 | 23.522
1.5 | 0.268 | 0.00841 | 0.001 | 31.901
2 | 0.339 | 0.00845 | 0 | 40.109
2.5 | 0.409 | 0.00859 | 0 | 47.617
3 | 0.479 | 0.00864 | -0.001 | 55.398
3.5 | 0.548 | 0.00886 | -0.001 | 61.895
4 | 0.617 | 0.00866 | -0.002 | 71.281
4.5 | 0.685 | 0.00859 | -0.002 | 79.766
5 | 0.752 | 0.00854 | -0.003 | 88.06
5.5 | 0.818 | 0.00861 | -0.003 | 95.061
6 | 0.882 | 0.00995 | -0.004 | 88.673
6.5 | 0.943 | 0.01059 | -0.004 | 89.094
7 | 1.001 | 0.01132 | -0.005 | 88.433
7.5 | 1.054 | 0.0122 | -0.005 | 86.425
8 | 1.101 | 0.01325 | -0.006 | 83.126
8.5 | 1.14 | 0.0146 | -0.006 | 78.114
9 | 1.167 | 0.01639 | -0.006 | 71.232
9.5 | 1.18 | 0.01882 | -0.007 | 62.683
10 | 1.17 | 0.02224 | -0.007 | 52.616
10.5 | 1.117 | 0.02742 | -0.007 | 40.752
11 | 0.905 | 0.03893 | -0.007 | 23.245
11.5 | 0.728 | 0.04737 | -0.008 | 15.36
12 | 0.73 | 0.06556 | -0.007 | 11.142
12.5 | 0.791 | 0.04803 | -0.008 | 16.48
13 | 0.785 | 0.07313 | -0.008 | 10.739
13.5 | 0.785 | 0.09531 | -0.007 | 8.237
14 | 0.824 | 0.0904 | -0.008 | 9.118
14.5 | 0.868 | 0.08203 | -0.009 | 10.58

## 96. Re 7M Mach 0.50 (2)
BIGFOIL.COM POLAR EXPORT
Horten 15.00% thick 1.00% camber
Horten 15.00% thick 1.00% camber |  |  |  | Cl Max: | 1.4853 | at alpha= | 12.5 | deg
XFOIL ncrit=9 |  |  |  | L/D Max: | 115.371 | at alpha= | 6.5 | deg
Re: | 7000000 |  |  | Cd Min: | 0.12831 | at alpha= | 17.5 | deg
Mach: | 0.5 |  |  | Cl=0 at alpha= | -0.53434 | deg
|  |  |  | @ Cl=0.1, Cd= | 0.0056567
|  |  |  | @ Cl=0.4, Cd= | 0.0055567
|  |  |  | @ Cl=0.6, Cd= | 0.006047
alpha (deg) | Cl | Cd | Cm | Cl/Cd
-16 | -0.9526 | 0.12004 | -0.0269 | -7.9357
-15.5 | -0.9865 | 0.10753 | -0.035 | -9.1742
-15 | -1.0176 | 0.09588 | -0.0422 | -10.6133
-14.5 | -1.0529 | 0.08416 | -0.0491 | -12.5107
-14 | -1.0863 | 0.07289 | -0.0554 | -14.9033
-13.5 | -1.1191 | 0.06165 | -0.0617 | -18.1525
-13 | -1.1549 | 0.05008 | -0.0684 | -23.0611
-12.5 | -1.1905 | 0.03923 | -0.0743 | -30.3467
-12 | -1.2253 | 0.03 | -0.0769 | -40.8433
-11.5 | -1.2601 | 0.02268 | -0.0744 | -55.56
-11 | -1.2796 | 0.01777 | -0.0668 | -72.009
-10.5 | -1.2673 | 0.01432 | -0.0585 | -88.4986
-10 | -1.1125 | 0.01161 | -0.0693 | -95.8226
-9.5 | -1.0472 | 0.01089 | -0.065 | -96.1616
-9 | -1.0067 | 0.01038 | -0.0566 | -96.9846
-8.5 | -0.9619 | 0.00986 | -0.049 | -97.5558
-8 | -0.9155 | 0.00947 | -0.0417 | -96.6737
-7.5 | -0.8621 | 0.00906 | -0.036 | -95.1545
-7 | -0.8044 | 0.00868 | -0.0313 | -92.6728
-6.5 | -0.7447 | 0.00833 | -0.0273 | -89.3998
-6 | -0.6841 | 0.00802 | -0.0236 | -85.2993
-5.5 | -0.6224 | 0.00774 | -0.0205 | -80.4134
-5 | -0.5602 | 0.00746 | -0.0177 | -75.0938
-4.5 | -0.4982 | 0.0072 | -0.0151 | -69.1944
-4 | -0.4353 | 0.00699 | -0.0128 | -62.2747
-3.5 | -0.3729 | 0.00677 | -0.0107 | -55.0812
-3 | -0.3097 | 0.0066 | -0.0088 | -46.9242
-2.5 | -0.2471 | 0.00641 | -0.007 | -38.5491
-2 | -0.1839 | 0.00625 | -0.0054 | -29.424
-1.5 | -0.121 | 0.0061 | -0.0038 | -19.8361
-1 | -0.0583 | 0.00596 | -0.0023 | -9.7819
-0.5 | 0.0043 | 0.00583 | -0.0008 | 0.73756
0 | 0.0662 | 0.0057 | 0.0008 | 11.614
0.5 | 0.1287 | 0.00562 | 0.0023 | 22.9004
1 | 0.1902 | 0.00552 | 0.0039 | 34.4565
1.5 | 0.2521 | 0.00549 | 0.0056 | 45.9199
2 | 0.314 | 0.0055 | 0.0073 | 57.0909
2.5 | 0.3763 | 0.00553 | 0.009 | 68.047
3 | 0.4384 | 0.0056 | 0.0108 | 78.2857
3.5 | 0.5008 | 0.00572 | 0.0127 | 87.5524
4 | 0.5619 | 0.00591 | 0.015 | 95.0761
4.5 | 0.6231 | 0.00613 | 0.0174 | 101.6476
5 | 0.6835 | 0.00639 | 0.0201 | 106.964
5.5 | 0.7422 | 0.0067 | 0.0232 | 110.7761
6 | 0.8001 | 0.00704 | 0.0267 | 113.6506
6.5 | 0.8549 | 0.00741 | 0.031 | 115.3711
7 | 0.9063 | 0.00786 | 0.036 | 115.3053
7.5 | 0.9536 | 0.00827 | 0.0419 | 115.3083
8 | 1.0044 | 0.00878 | 0.0472 | 114.3964
8.5 | 1.1094 | 0.00972 | 0.0425 | 114.1358
9 | 1.1984 | 0.01072 | 0.041 | 111.791
9.5 | 1.2702 | 0.01175 | 0.0429 | 108.1021
10 | 1.3353 | 0.01297 | 0.0457 | 102.953
11 | 1.428 | 0.01639 | 0.0552 | 87.1263
11.5 | 1.4546 | 0.01885 | 0.0612 | 77.1671
12 | 1.476 | 0.02239 | 0.0655 | 65.9223
12.5 | 1.4853 | 0.02733 | 0.0682 | 54.3469
13 | 1.4787 | 0.03376 | 0.0695 | 43.8004
13.5 | 1.4546 | 0.04174 | 0.0691 | 34.8491
14 | 1.4203 | 0.05079 | 0.0672 | 27.9642
14.5 | 1.382 | 0.06062 | 0.064 | 22.7978
15 | 1.3434 | 0.07089 | 0.0599 | 18.9505
15.5 | 1.3013 | 0.08192 | 0.0548 | 15.885
16 | 1.2593 | 0.09343 | 0.0488 | 13.4785
16.5 | 1.2214 | 0.10498 | 0.0425 | 11.6346
17 | 1.1863 | 0.11666 | 0.0357 | 10.1689
17.5 | 1.1567 | 0.12831 | 0.0287 | 9.0149

## 97. Re 8M Mach 0.00 (1)
BIGFOIL.COM POLAR EXPORT
Horten 15.00% thick 1.00% camber
Horten 15.00% thick 1.00% camber |  |  |  | Cl Max: | 1.477 | at alpha= | 16 | deg
JavaFoil+Calcfoil stall+Eppler ext transition |  |  |  | L/D Max: | 113.635 | at alpha= | 8.5 | deg
Re: | 8000000 |  |  | Cd Min: | 0.0083 | at alpha= | 1.5 | deg
Mach: | 0 |  |  | Cl=0 at alpha= | -0.39516 | deg
|  |  |  | @ Cl=0.1, Cd= | 0.0090095
|  |  |  | @ Cl=0.4, Cd= | 0.0084143
|  |  |  | @ Cl=0.6, Cd= | 0.0085235
alpha (deg) | Cl | Cd | Cm | Cl/Cd
-20 | -1.155 | 0.10543 | 0.011 | -10.958
-19.5 | -1.176 | 0.09565 | 0.011 | -12.293
-19 | -1.197 | 0.085 | 0.011 | -14.086
-18.5 | -1.218 | 0.07466 | 0.011 | -16.318
-18 | -1.24 | 0.06414 | 0.012 | -19.327
-17.5 | -1.261 | 0.05395 | 0.012 | -23.374
-17 | -1.281 | 0.04463 | 0.012 | -28.712
-16.5 | -1.299 | 0.03705 | 0.012 | -35.048
-16 | -1.314 | 0.03046 | 0.012 | -43.137
-15.5 | -1.323 | 0.02563 | 0.012 | -51.609
-15 | -1.325 | 0.0221 | 0.011 | -59.946
-14.5 | -1.322 | 0.01957 | 0.011 | -67.534
-14 | -1.314 | 0.01755 | 0.011 | -74.842
-13.5 | -1.3 | 0.01611 | 0.011 | -80.716
-13 | -1.283 | 0.01497 | 0.011 | -85.687
-12.5 | -1.26 | 0.01405 | 0.01 | -89.717
-12 | -1.233 | 0.01332 | 0.01 | -92.564
-11.5 | -1.202 | 0.01269 | 0.01 | -94.736
-11 | -1.167 | 0.01214 | 0.01 | -96.152
-10.5 | -1.128 | 0.01163 | 0.009 | -96.953
-10 | -1.086 | 0.01118 | 0.009 | -97.149
-9.5 | -1.042 | 0.00982 | 0.009 | -106.104
-9 | -0.995 | 0.00989 | 0.008 | -100.614
-8.5 | -0.946 | 0.01005 | 0.008 | -94.082
-8 | -0.894 | 0.01024 | 0.008 | -87.329
-7.5 | -0.841 | 0.0099 | 0.007 | -84.981
-7 | -0.787 | 0.01018 | 0.007 | -77.333
-6.5 | -0.731 | 0.0099 | 0.007 | -73.843
-6 | -0.674 | 0.00957 | 0.006 | -70.442
-5.5 | -0.617 | 0.00991 | 0.006 | -62.24
-5 | -0.558 | 0.00965 | 0.005 | -57.813
-4.5 | -0.499 | 0.00937 | 0.005 | -53.225
-4 | -0.439 | 0.00924 | 0.005 | -47.523
-3.5 | -0.379 | 0.00961 | 0.004 | -39.414
-3 | -0.318 | 0.00934 | 0.004 | -34.069
-2.5 | -0.258 | 0.00919 | 0.004 | -28.024
-2 | -0.196 | 0.00901 | 0.003 | -21.797
-1.5 | -0.135 | 0.00882 | 0.003 | -15.339
-1 | -0.074 | 0.00876 | 0.002 | -8.442
-0.5 | -0.013 | 0.00869 | 0.002 | -1.441
0 | 0.049 | 0.00916 | 0.002 | 5.343
0.5 | 0.11 | 0.00898 | 0.001 | 12.28
1 | 0.172 | 0.00892 | 0.001 | 19.247
1.5 | 0.233 | 0.0083 | 0 | 28.065
2 | 0.294 | 0.0083 | 0 | 35.445
2.5 | 0.355 | 0.00837 | 0 | 42.445
3 | 0.416 | 0.00843 | -0.001 | 49.357
3.5 | 0.477 | 0.00863 | -0.001 | 55.222
4 | 0.537 | 0.00881 | -0.002 | 60.953
4.5 | 0.597 | 0.00851 | -0.002 | 70.173
5 | 0.657 | 0.00878 | -0.002 | 74.818
5.5 | 0.716 | 0.00904 | -0.003 | 79.201
6 | 0.775 | 0.00885 | -0.003 | 87.587
6.5 | 0.833 | 0.00922 | -0.004 | 90.373
7 | 0.89 | 0.00911 | -0.004 | 97.678
7.5 | 0.946 | 0.00908 | -0.004 | 104.112
8 | 1 | 0.00926 | -0.005 | 108.048
8.5 | 1.053 | 0.00927 | -0.005 | 113.635
9 | 1.104 | 0.01058 | -0.006 | 104.363
9.5 | 1.153 | 0.01141 | -0.006 | 101.056
10 | 1.2 | 0.01192 | -0.006 | 100.647
10.5 | 1.243 | 0.0125 | -0.007 | 99.428
11 | 1.283 | 0.01319 | -0.007 | 97.294
11.5 | 1.32 | 0.01397 | -0.008 | 94.51
12 | 1.354 | 0.01488 | -0.008 | 90.951
12.5 | 1.382 | 0.01601 | -0.008 | 86.361
13 | 1.407 | 0.01734 | -0.009 | 81.174
13.5 | 1.428 | 0.01894 | -0.009 | 75.401
14 | 1.446 | 0.02092 | -0.009 | 69.111
14.5 | 1.459 | 0.02322 | -0.01 | 62.841
15 | 1.47 | 0.02585 | -0.01 | 56.858
15.5 | 1.475 | 0.0288 | -0.01 | 51.223
16 | 1.477 | 0.03218 | -0.01 | 45.893
16.5 | 1.475 | 0.03609 | -0.011 | 40.861
17 | 1.47 | 0.04025 | -0.011 | 36.525
17.5 | 1.462 | 0.04501 | -0.011 | 32.488
18 | 1.452 | 0.05011 | -0.011 | 28.975
18.5 | 1.439 | 0.05549 | -0.012 | 25.935
19 | 1.424 | 0.06158 | -0.012 | 23.118
19.5 | 1.406 | 0.06789 | -0.012 | 20.713
20 | 1.386 | 0.07501 | -0.012 | 18.482

## 98. Re 8M Mach 0.00 (2)
BIGFOIL.COM POLAR EXPORT
Horten 15.00% thick 1.00% camber
Horten 15.00% thick 1.00% camber |  |  |  | Cl Max: | 1.724 | at alpha= | 19.5 | deg
XFOIL ncrit=9 |  |  |  | L/D Max: | 126.285 | at alpha= | 10 | deg
Re: | 8000000 |  |  | Cd Min: | 0.04304 | at alpha= | 20 | deg
Mach: | 0 |  |  | Cl=0 at alpha= | -0.48608 | deg
|  |  |  | @ Cl=0.1, Cd= | 0.0052798
|  |  |  | @ Cl=0.4, Cd= | 0.0052125
|  |  |  | @ Cl=0.6, Cd= | 0.0057331
alpha (deg) | Cl | Cd | Cm | Cl/Cd
-20 | -1.7526 | 0.02977 | -0.0488 | -58.8713
-19.5 | -1.7433 | 0.02655 | -0.0473 | -65.661
-19 | -1.7306 | 0.02386 | -0.0451 | -72.5314
-18.5 | -1.7117 | 0.02177 | -0.0428 | -78.6266
-18 | -1.6888 | 0.02009 | -0.0402 | -84.0617
-17.5 | -1.6633 | 0.01868 | -0.0374 | -89.0418
-17 | -1.6347 | 0.01753 | -0.0346 | -93.2516
-16.5 | -1.6054 | 0.01646 | -0.0316 | -97.5334
-16 | -1.5768 | 0.01544 | -0.0281 | -102.1244
-15.5 | -1.5456 | 0.0146 | -0.0246 | -105.863
-15 | -1.5128 | 0.01392 | -0.0211 | -108.6782
-14.5 | -1.4813 | 0.01336 | -0.0169 | -110.8757
-14 | -1.454 | 0.01276 | -0.0118 | -113.9498
-13.5 | -1.419 | 0.01218 | -0.008 | -116.5025
-13 | -1.3606 | 0.0116 | -0.0091 | -117.2931
-12.5 | -1.3014 | 0.01104 | -0.0102 | -117.8804
-12 | -1.2471 | 0.01048 | -0.0103 | -118.9981
-11.5 | -1.1887 | 0.01001 | -0.0111 | -118.7512
-11 | -1.109 | 0.00939 | -0.0167 | -118.1044
-10.5 | -1.0268 | 0.00895 | -0.0226 | -114.7263
-10 | -0.9874 | 0.00875 | -0.0191 | -112.8457
-9.5 | -0.9418 | 0.00852 | -0.017 | -110.5399
-9 | -0.895 | 0.0083 | -0.015 | -107.8313
-8.5 | -0.8464 | 0.00805 | -0.0135 | -105.1429
-8 | -0.7963 | 0.00783 | -0.0121 | -101.6986
-7.5 | -0.7458 | 0.00764 | -0.0109 | -97.6178
-7 | -0.6945 | 0.00741 | -0.0098 | -93.7247
-6.5 | -0.643 | 0.00721 | -0.0087 | -89.1817
-6 | -0.5906 | 0.00701 | -0.0078 | -84.2511
-5.5 | -0.5378 | 0.00683 | -0.007 | -78.7408
-5 | -0.4848 | 0.00667 | -0.0061 | -72.6837
-4.5 | -0.4316 | 0.00651 | -0.0053 | -66.298
-4 | -0.3785 | 0.00634 | -0.0045 | -59.7003
-3.5 | -0.3247 | 0.00619 | -0.0039 | -52.4556
-3 | -0.2708 | 0.00606 | -0.0032 | -44.6865
-2.5 | -0.2169 | 0.00591 | -0.0025 | -36.7005
-2 | -0.163 | 0.00579 | -0.0019 | -28.152
-1.5 | -0.1091 | 0.00566 | -0.0012 | -19.2756
-1 | -0.0551 | 0.00556 | -0.0005 | -9.9101
-0.5 | -0.0015 | 0.00545 | 0.0002 | -0.27523
0 | 0.0524 | 0.00536 | 0.0008 | 9.7761
0.5 | 0.1058 | 0.00527 | 0.0016 | 20.0759
1 | 0.159 | 0.00521 | 0.0024 | 30.5182
1.5 | 0.2124 | 0.00516 | 0.0031 | 41.1628
2 | 0.2654 | 0.00514 | 0.0039 | 51.6342
2.5 | 0.3186 | 0.00514 | 0.0047 | 61.9844
3 | 0.3718 | 0.00517 | 0.0055 | 71.9149
3.5 | 0.4249 | 0.00525 | 0.0063 | 80.9333
4 | 0.4776 | 0.00537 | 0.0071 | 88.9385
4.5 | 0.5297 | 0.00551 | 0.0081 | 96.1343
5 | 0.582 | 0.00566 | 0.009 | 102.8269
5.5 | 0.6337 | 0.00587 | 0.01 | 107.9557
6 | 0.684 | 0.00611 | 0.0112 | 111.9476
6.5 | 0.7349 | 0.00634 | 0.0124 | 115.9148
7 | 0.7848 | 0.00658 | 0.0137 | 119.2705
7.5 | 0.8331 | 0.00686 | 0.0153 | 121.4431
8 | 0.8807 | 0.00719 | 0.017 | 122.4896
8.5 | 0.9274 | 0.0075 | 0.0189 | 123.6533
9 | 0.9788 | 0.00784 | 0.0197 | 124.8469
9.5 | 1.0463 | 0.00832 | 0.0168 | 125.7572
10 | 1.1151 | 0.00883 | 0.0136 | 126.2854
10.5 | 1.18 | 0.00935 | 0.0111 | 126.2032
11 | 1.2358 | 0.00988 | 0.0107 | 125.081
11.5 | 1.287 | 0.01042 | 0.0111 | 123.5125
12 | 1.3443 | 0.01101 | 0.0101 | 122.0981
12.5 | 1.401 | 0.0116 | 0.0092 | 120.7759
13 | 1.4566 | 0.01227 | 0.0083 | 118.7123
13.5 | 1.5065 | 0.01302 | 0.0085 | 115.7066
14 | 1.5164 | 0.01351 | 0.0169 | 112.2428
14.5 | 1.5418 | 0.01421 | 0.0216 | 108.5011
15 | 1.5684 | 0.01516 | 0.0255 | 103.4565
15.5 | 1.5968 | 0.01617 | 0.0286 | 98.7508
16 | 1.6224 | 0.01747 | 0.0315 | 92.8678
16.5 | 1.6445 | 0.01915 | 0.0342 | 85.8747
17 | 1.6667 | 0.02102 | 0.0363 | 79.2912
17.5 | 1.6875 | 0.02319 | 0.0379 | 72.7684
18 | 1.702 | 0.02607 | 0.0393 | 65.2858
18.5 | 1.7105 | 0.02967 | 0.0401 | 57.6508
19 | 1.7184 | 0.03358 | 0.0405 | 51.1733
19.5 | 1.724 | 0.03791 | 0.0403 | 45.4761
20 | 1.7237 | 0.04304 | 0.0397 | 40.0488

## 99. Re 8M Mach 0.10 (1)
BIGFOIL.COM POLAR EXPORT
Horten 15.00% thick 1.00% camber
Horten 15.00% thick 1.00% camber |  |  |  | Cl Max: | 1.463 | at alpha= | 15.5 | deg
JavaFoil+Calcfoil stall+Eppler ext transition |  |  |  | L/D Max: | 107.409 | at alpha= | 8 | deg
Re: | 8000000 |  |  | Cd Min: | 0.00833 | at alpha= | 1.5 | deg
Mach: | 0.1 |  |  | Cl=0 at alpha= | -0.39516 | deg
|  |  |  | @ Cl=0.1, Cd= | 0.0090531
|  |  |  | @ Cl=0.4, Cd= | 0.0084564
|  |  |  | @ Cl=0.6, Cd= | 0.00852
alpha (deg) | Cl | Cd | Cm | Cl/Cd
-19.5 | -1.129 | 0.10341 | 0.011 | -10.915
-19 | -1.152 | 0.0927 | 0.011 | -12.433
-18.5 | -1.176 | 0.08181 | 0.011 | -14.377
-18 | -1.199 | 0.07139 | 0.011 | -16.797
-17.5 | -1.223 | 0.06049 | 0.011 | -20.222
-17 | -1.247 | 0.0501 | 0.012 | -24.885
-16.5 | -1.268 | 0.04115 | 0.012 | -30.827
-16 | -1.288 | 0.03349 | 0.012 | -38.451
-15.5 | -1.301 | 0.02774 | 0.012 | -46.901
-15 | -1.307 | 0.02354 | 0.011 | -55.536
-14.5 | -1.308 | 0.02049 | 0.011 | -63.86
-14 | -1.303 | 0.01826 | 0.011 | -71.359
-13.5 | -1.293 | 0.01663 | 0.011 | -77.75
-13 | -1.277 | 0.01534 | 0.011 | -83.266
-12.5 | -1.257 | 0.01433 | 0.01 | -87.723
-12 | -1.232 | 0.01355 | 0.01 | -90.926
-11.5 | -1.202 | 0.01286 | 0.01 | -93.498
-11 | -1.168 | 0.01229 | 0.01 | -95.044
-10.5 | -1.13 | 0.01176 | 0.009 | -96.106
-10 | -1.089 | 0.01129 | 0.009 | -96.43
-9.5 | -1.045 | 0.00991 | 0.009 | -105.412
-9 | -0.998 | 0.01 | 0.008 | -99.807
-8.5 | -0.949 | 0.01011 | 0.008 | -93.826
-8 | -0.898 | 0.00976 | 0.008 | -91.98
-7.5 | -0.845 | 0.00996 | 0.007 | -84.803
-7 | -0.79 | 0.01027 | 0.007 | -76.99
-6.5 | -0.734 | 0.00996 | 0.007 | -73.755
-6 | -0.677 | 0.00965 | 0.006 | -70.214
-5.5 | -0.62 | 0.00992 | 0.006 | -62.464
-5 | -0.561 | 0.00966 | 0.006 | -58.061
-4.5 | -0.501 | 0.00944 | 0.005 | -53.122
-4 | -0.441 | 0.00924 | 0.005 | -47.737
-3.5 | -0.381 | 0.00962 | 0.004 | -39.59
-3 | -0.32 | 0.00941 | 0.004 | -34.003
-2.5 | -0.259 | 0.00919 | 0.004 | -28.163
-2 | -0.197 | 0.00907 | 0.003 | -21.767
-1.5 | -0.136 | 0.0089 | 0.003 | -15.274
-1 | -0.074 | 0.00876 | 0.002 | -8.487
-0.5 | -0.013 | 0.0087 | 0.002 | -1.446
0 | 0.049 | 0.00916 | 0.002 | 5.368
0.5 | 0.111 | 0.00903 | 0.001 | 12.28
1 | 0.173 | 0.00897 | 0.001 | 19.242
1.5 | 0.234 | 0.00833 | 0 | 28.091
2 | 0.296 | 0.00834 | 0 | 35.429
2.5 | 0.357 | 0.0084 | 0 | 42.497
3 | 0.418 | 0.00848 | -0.001 | 49.29
3.5 | 0.479 | 0.00869 | -0.001 | 55.129
4 | 0.54 | 0.00888 | -0.002 | 60.796
4.5 | 0.6 | 0.00852 | -0.002 | 70.49
5 | 0.66 | 0.00879 | -0.002 | 75.096
5.5 | 0.72 | 0.00908 | -0.003 | 79.278
6 | 0.779 | 0.00891 | -0.003 | 87.361
6.5 | 0.837 | 0.00879 | -0.004 | 95.162
7 | 0.894 | 0.0092 | -0.004 | 97.205
7.5 | 0.95 | 0.00917 | -0.004 | 103.608
8 | 1.004 | 0.00935 | -0.005 | 107.409
8.5 | 1.058 | 0.01019 | -0.005 | 103.736
9 | 1.108 | 0.01069 | -0.006 | 103.675
9.5 | 1.157 | 0.01153 | -0.006 | 100.354
10 | 1.203 | 0.01206 | -0.006 | 99.741
10.5 | 1.246 | 0.01266 | -0.007 | 98.405
11 | 1.286 | 0.0134 | -0.007 | 95.944
11.5 | 1.322 | 0.01425 | -0.008 | 92.746
12 | 1.354 | 0.01519 | -0.008 | 89.165
12.5 | 1.382 | 0.01639 | -0.008 | 84.294
13 | 1.405 | 0.01782 | -0.009 | 78.864
13.5 | 1.425 | 0.01954 | -0.009 | 72.896
14 | 1.44 | 0.02166 | -0.009 | 66.497
14.5 | 1.452 | 0.02413 | -0.01 | 60.165
15 | 1.46 | 0.02693 | -0.01 | 54.218
15.5 | 1.463 | 0.03009 | -0.01 | 48.605
16 | 1.462 | 0.03369 | -0.01 | 43.383
16.5 | 1.457 | 0.03788 | -0.011 | 38.457
17 | 1.449 | 0.04246 | -0.011 | 34.127
17.5 | 1.438 | 0.04741 | -0.011 | 30.33
18 | 1.424 | 0.05285 | -0.011 | 26.944
18.5 | 1.407 | 0.05883 | -0.012 | 23.921
19 | 1.388 | 0.06512 | -0.012 | 21.322
19.5 | 1.367 | 0.07193 | -0.012 | 19.008
20 | 1.344 | 0.07952 | -0.012 | 16.895

## 100. Re 8M Mach 0.10 (2)
BIGFOIL.COM POLAR EXPORT
Horten 15.00% thick 1.00% camber
Horten 15.00% thick 1.00% camber |  |  |  | Cl Max: | 1.7114 | at alpha= | 19.5 | deg
XFOIL ncrit=9 |  |  |  | L/D Max: | 125.767 | at alpha= | 10 | deg
Re: | 8000000 |  |  | Cd Min: | 0.04738 | at alpha= | 20 | deg
Mach: | 0.1 |  |  | Cl=0 at alpha= | -0.48799 | deg
|  |  |  | @ Cl=0.1, Cd= | 0.0052909
|  |  |  | @ Cl=0.4, Cd= | 0.0052189
|  |  |  | @ Cl=0.6, Cd= | 0.0057343
alpha (deg) | Cl | Cd | Cm | Cl/Cd
-20 | -1.7475 | 0.03229 | -0.0519 | -54.1189
-19.5 | -1.7362 | 0.02895 | -0.0508 | -59.9724
-19 | -1.7259 | 0.02578 | -0.049 | -66.9472
-18.5 | -1.7106 | 0.02323 | -0.0467 | -73.6375
-18 | -1.6906 | 0.0212 | -0.0441 | -79.7453
-17.5 | -1.6675 | 0.01951 | -0.0412 | -85.469
-17 | -1.6402 | 0.01816 | -0.0382 | -90.3194
-16.5 | -1.6105 | 0.01704 | -0.0352 | -94.5129
-16 | -1.5813 | 0.01596 | -0.0317 | -99.0789
-15.5 | -1.5508 | 0.015 | -0.0281 | -103.3867
-15 | -1.5185 | 0.01421 | -0.0244 | -106.8614
-14.5 | -1.4858 | 0.01358 | -0.0203 | -109.4109
-14 | -1.4588 | 0.01303 | -0.0149 | -111.957
-13.5 | -1.4273 | 0.01241 | -0.0102 | -115.0121
-13 | -1.3713 | 0.01178 | -0.0106 | -116.4092
-12.5 | -1.3111 | 0.01123 | -0.0116 | -116.7498
-12 | -1.2553 | 0.01062 | -0.0118 | -118.2015
-11.5 | -1.198 | 0.01011 | -0.0122 | -118.4965
-11 | -1.1179 | 0.0095 | -0.0175 | -117.6737
-10.5 | -1.032 | 0.00903 | -0.024 | -114.2857
-10 | -0.9929 | 0.00881 | -0.0203 | -112.7015
-9.5 | -0.947 | 0.0086 | -0.018 | -110.1163
-9 | -0.9003 | 0.00835 | -0.0159 | -107.8204
-8.5 | -0.8513 | 0.0081 | -0.0142 | -105.0988
-8 | -0.8008 | 0.00788 | -0.0128 | -101.6244
-7.5 | -0.7501 | 0.00767 | -0.0115 | -97.7966
-7 | -0.6985 | 0.00743 | -0.0103 | -94.0108
-6.5 | -0.6467 | 0.00724 | -0.0092 | -89.3232
-6 | -0.594 | 0.00704 | -0.0082 | -84.375
-5.5 | -0.5408 | 0.00685 | -0.0073 | -78.9489
-5 | -0.4876 | 0.00669 | -0.0064 | -72.8849
-4.5 | -0.4339 | 0.00653 | -0.0056 | -66.4472
-4 | -0.3805 | 0.00635 | -0.0048 | -59.9213
-3.5 | -0.3264 | 0.0062 | -0.004 | -52.6452
-3 | -0.2721 | 0.00607 | -0.0033 | -44.827
-2.5 | -0.218 | 0.00592 | -0.0026 | -36.8243
-2 | -0.1637 | 0.0058 | -0.002 | -28.2241
-1.5 | -0.1095 | 0.00568 | -0.0013 | -19.2782
-1 | -0.0552 | 0.00557 | -0.0006 | -9.9102
-0.5 | -0.0013 | 0.00545 | 0.0001 | -0.23853
0 | 0.0528 | 0.00537 | 0.0008 | 9.8324
0.5 | 0.1065 | 0.00528 | 0.0016 | 20.1705
1 | 0.16 | 0.00522 | 0.0024 | 30.6513
1.5 | 0.2137 | 0.00517 | 0.0032 | 41.3346
2 | 0.267 | 0.00515 | 0.004 | 51.8447
2.5 | 0.3206 | 0.00515 | 0.0048 | 62.2524
3 | 0.374 | 0.00518 | 0.0056 | 72.2008
3.5 | 0.4274 | 0.00526 | 0.0064 | 81.2548
4 | 0.4804 | 0.00538 | 0.0073 | 89.2937
4.5 | 0.5329 | 0.00552 | 0.0083 | 96.5399
5 | 0.5855 | 0.00567 | 0.0092 | 103.2628
5.5 | 0.6374 | 0.0059 | 0.0103 | 108.0339
6 | 0.688 | 0.00613 | 0.0116 | 112.2349
6.5 | 0.7392 | 0.00636 | 0.0128 | 116.2264
7 | 0.7893 | 0.00662 | 0.0142 | 119.2296
7.5 | 0.8377 | 0.00691 | 0.0159 | 121.2301
8 | 0.8855 | 0.00724 | 0.0177 | 122.3066
8.5 | 0.9325 | 0.00754 | 0.0197 | 123.6737
9.5 | 1.0537 | 0.0084 | 0.0174 | 125.4405
10 | 1.1231 | 0.00893 | 0.0142 | 125.7671
10.5 | 1.1883 | 0.00946 | 0.012 | 125.6131
11 | 1.2439 | 0.00999 | 0.0117 | 124.5145
11.5 | 1.2963 | 0.01055 | 0.0121 | 122.872
12 | 1.354 | 0.01117 | 0.0112 | 121.2175
12.5 | 1.4108 | 0.01182 | 0.0104 | 119.357
13 | 1.4675 | 0.01249 | 0.0096 | 117.494
13.5 | 1.5005 | 0.01319 | 0.0135 | 113.7604
14 | 1.5187 | 0.01374 | 0.0202 | 110.5313
14.5 | 1.5448 | 0.01459 | 0.0247 | 105.8807
15 | 1.5721 | 0.0156 | 0.0284 | 100.7756
15.5 | 1.6002 | 0.01674 | 0.0315 | 95.5914
16 | 1.6236 | 0.01829 | 0.0345 | 88.7698
16.5 | 1.6458 | 0.02014 | 0.037 | 81.718
17 | 1.6681 | 0.0222 | 0.0389 | 75.1396
17.5 | 1.6866 | 0.02474 | 0.0404 | 68.173
18 | 1.6963 | 0.02822 | 0.0415 | 60.1099
18.5 | 1.7041 | 0.03214 | 0.0421 | 53.0212
19 | 1.7106 | 0.03638 | 0.0421 | 47.0203
19.5 | 1.7114 | 0.04143 | 0.0417 | 41.3082
20 | 1.7059 | 0.04738 | 0.0406 | 36.0046

## 101. Re 8M Mach 0.25 (1)
BIGFOIL.COM POLAR EXPORT
Horten 15.00% thick 1.00% camber
Horten 15.00% thick 1.00% camber |  |  |  | Cl Max: | 1.391 | at alpha= | 14 | deg
JavaFoil+Calcfoil stall+Eppler ext transition |  |  |  | L/D Max: | 106.357 | at alpha= | 7.5 | deg
Re: | 8000000 |  |  | Cd Min: | 0.00834 | at alpha= | 3.5 | deg
Mach: | 0.25 |  |  | Cl=0 at alpha= | -0.39844 | deg
|  |  |  | @ Cl=0.1, Cd= | 0.0086744
|  |  |  | @ Cl=0.4, Cd= | 0.0086592
|  |  |  | @ Cl=0.6, Cd= | 0.0087229
alpha (deg) | Cl | Cd | Cm | Cl/Cd
-18 | -0.907 | 0.11565 | 0.01 | -7.84
-17.5 | -0.952 | 0.10316 | 0.01 | -9.23
-17 | -0.995 | 0.0914 | 0.01 | -10.886
-16.5 | -1.036 | 0.0792 | 0.01 | -13.084
-16 | -1.077 | 0.06622 | 0.011 | -16.268
-15.5 | -1.118 | 0.05282 | 0.011 | -21.159
-15 | -1.156 | 0.04023 | 0.011 | -28.743
-14.5 | -1.187 | 0.03128 | 0.011 | -37.956
-14 | -1.211 | 0.02501 | 0.011 | -48.395
-13.5 | -1.223 | 0.02106 | 0.011 | -58.092
-13 | -1.228 | 0.01836 | 0.011 | -66.874
-12.5 | -1.223 | 0.01651 | 0.011 | -74.102
-12 | -1.211 | 0.01511 | 0.01 | -80.17
-11.5 | -1.192 | 0.01411 | 0.01 | -84.525
-11 | -1.166 | 0.0133 | 0.01 | -87.73
-10.5 | -1.135 | 0.0126 | 0.01 | -90.064
-10 | -1.098 | 0.01201 | 0.009 | -91.457
-9.5 | -1.058 | 0.01149 | 0.009 | -92.086
-9 | -1.014 | 0.01101 | 0.009 | -92.091
-8.5 | -0.966 | 0.01011 | 0.008 | -95.61
-8 | -0.916 | 0.01021 | 0.008 | -89.734
-7.5 | -0.863 | 0.00986 | 0.008 | -87.531
-7 | -0.809 | 0.01004 | 0.007 | -80.572
-6.5 | -0.752 | 0.00973 | 0.007 | -77.326
-6 | -0.694 | 0.00998 | 0.006 | -69.557
-5.5 | -0.635 | 0.00966 | 0.006 | -65.795
-5 | -0.575 | 0.00999 | 0.006 | -57.585
-4.5 | -0.514 | 0.0097 | 0.005 | -53.034
-4 | -0.453 | 0.00942 | 0.005 | -48.073
-3.5 | -0.391 | 0.00925 | 0.004 | -42.275
-3 | -0.329 | 0.00963 | 0.004 | -34.132
-2.5 | -0.266 | 0.00944 | 0.004 | -28.151
-2 | -0.203 | 0.0093 | 0.003 | -21.818
-1.5 | -0.14 | 0.0091 | 0.003 | -15.347
-1 | -0.076 | 0.00894 | 0.003 | -8.535
-0.5 | -0.013 | 0.00892 | 0.002 | -1.449
0 | 0.051 | 0.00883 | 0.002 | 5.722
0.5 | 0.114 | 0.00863 | 0.001 | 13.195
1 | 0.177 | 0.00857 | 0.001 | 20.689
1.5 | 0.24 | 0.00851 | 0 | 28.259
2 | 0.304 | 0.0085 | 0 | 35.713
2.5 | 0.367 | 0.00859 | 0 | 42.667
3 | 0.429 | 0.00872 | -0.001 | 49.266
3.5 | 0.492 | 0.00834 | -0.001 | 59.016
4 | 0.554 | 0.00853 | -0.002 | 64.997
4.5 | 0.616 | 0.00879 | -0.002 | 70.137
5 | 0.678 | 0.00857 | -0.002 | 79.089
5.5 | 0.739 | 0.00886 | -0.003 | 83.336
6 | 0.799 | 0.00876 | -0.003 | 91.186
6.5 | 0.858 | 0.00917 | -0.004 | 93.57
7 | 0.916 | 0.00912 | -0.004 | 100.475
7.5 | 0.972 | 0.00914 | -0.005 | 106.357
8 | 1.027 | 0.01004 | -0.005 | 102.253
8.5 | 1.08 | 0.01073 | -0.005 | 100.586
9 | 1.13 | 0.0113 | -0.006 | 99.994
9.5 | 1.177 | 0.01189 | -0.006 | 98.968
10 | 1.22 | 0.01292 | -0.007 | 94.406
10.5 | 1.259 | 0.01373 | -0.007 | 91.734
11 | 1.294 | 0.01468 | -0.007 | 88.171
11.5 | 1.324 | 0.01583 | -0.008 | 83.62
12 | 1.349 | 0.01732 | -0.008 | 77.878
12.5 | 1.367 | 0.01907 | -0.008 | 71.685
13 | 1.381 | 0.02117 | -0.009 | 65.228
13.5 | 1.389 | 0.02373 | -0.009 | 58.522
14 | 1.391 | 0.02681 | -0.009 | 51.877
14.5 | 1.388 | 0.03044 | -0.01 | 45.594
15 | 1.379 | 0.03462 | -0.01 | 39.844
15.5 | 1.363 | 0.03943 | -0.01 | 34.558
16 | 1.34 | 0.04484 | -0.01 | 29.886
16.5 | 1.312 | 0.05102 | -0.011 | 25.718
17 | 1.279 | 0.05807 | -0.011 | 22.019
17.5 | 1.24 | 0.06574 | -0.011 | 18.864
18 | 1.196 | 0.07477 | -0.011 | 16.001
18.5 | 1.148 | 0.08497 | -0.011 | 13.511
19 | 1.096 | 0.09609 | -0.011 | 11.405

## 102. Re 8M Mach 0.25 (2)
BIGFOIL.COM POLAR EXPORT
Horten 15.00% thick 1.00% camber
Horten 15.00% thick 1.00% camber |  |  |  | Cl Max: | 1.6534 | at alpha= | 17.5 | deg
XFOIL ncrit=9 |  |  |  | L/D Max: | 123.691 | at alpha= | 9.5 | deg
Re: | 8000000 |  |  | Cd Min: | 0.07644 | at alpha= | 20 | deg
Mach: | 0.25 |  |  | Cl=0 at alpha= | -0.4955 | deg
|  |  |  | @ Cl=0.1, Cd= | 0.0053632
|  |  |  | @ Cl=0.4, Cd= | 0.0052753
|  |  |  | @ Cl=0.6, Cd= | 0.0057752
alpha (deg) | Cl | Cd | Cm | Cl/Cd
-20 | -1.6427 | 0.05714 | -0.0574 | -28.7487
-19.5 | -1.6692 | 0.04783 | -0.0611 | -34.8986
-19 | -1.683 | 0.04044 | -0.063 | -41.6172
-18.5 | -1.6839 | 0.0349 | -0.0632 | -48.2493
-18 | -1.6764 | 0.03054 | -0.0623 | -54.8919
-17.5 | -1.663 | 0.02701 | -0.0605 | -61.5698
-17 | -1.6517 | 0.0237 | -0.0577 | -69.692
-16.5 | -1.6313 | 0.02128 | -0.0544 | -76.6588
-16 | -1.6071 | 0.01931 | -0.0506 | -83.2263
-15.5 | -1.5776 | 0.01778 | -0.0467 | -88.7289
-15 | -1.5448 | 0.01655 | -0.0427 | -93.3414
-14.5 | -1.5134 | 0.01536 | -0.0382 | -98.5286
-14 | -1.4808 | 0.01435 | -0.0334 | -103.1916
-13.5 | -1.4463 | 0.01359 | -0.0284 | -106.4238
-13 | -1.4202 | 0.01302 | -0.0214 | -109.0783
-12.5 | -1.3668 | 0.0122 | -0.0198 | -112.0328
-12 | -1.3021 | 0.01148 | -0.0203 | -113.4233
-11.5 | -1.2475 | 0.01086 | -0.0188 | -114.8711
-11 | -1.1674 | 0.01015 | -0.0225 | -115.0148
-10.5 | -1.06 | 0.00942 | -0.032 | -112.5265
-10 | -1.0213 | 0.00924 | -0.0272 | -110.5303
-9.5 | -0.9761 | 0.00894 | -0.0238 | -109.1834
-9 | -0.9276 | 0.00869 | -0.0211 | -106.7434
-8.5 | -0.8776 | 0.0084 | -0.0187 | -104.4762
-8 | -0.8261 | 0.00812 | -0.0167 | -101.7365
-7.5 | -0.7734 | 0.00787 | -0.0149 | -98.2719
-7 | -0.7201 | 0.00763 | -0.0133 | -94.3775
-6.5 | -0.6662 | 0.00741 | -0.0118 | -89.9055
-6 | -0.6117 | 0.00719 | -0.0104 | -85.0765
-5.5 | -0.5569 | 0.00699 | -0.0092 | -79.671
-5 | -0.5023 | 0.0068 | -0.008 | -73.8676
-4.5 | -0.4468 | 0.00662 | -0.0069 | -67.4924
-4 | -0.391 | 0.00645 | -0.006 | -60.6202
-3.5 | -0.3355 | 0.00628 | -0.005 | -53.4236
-3 | -0.2796 | 0.00614 | -0.0041 | -45.5375
-2.5 | -0.2237 | 0.00599 | -0.0033 | -37.3456
-2 | -0.1675 | 0.00587 | -0.0025 | -28.5349
-1 | -0.056 | 0.00564 | -0.0009 | -9.9291
-0.5 | -0.0005 | 0.00552 | 0 | -0.09058
0 | 0.055 | 0.00542 | 0.0009 | 10.1476
0.5 | 0.1105 | 0.00535 | 0.0017 | 20.6542
1 | 0.1658 | 0.00528 | 0.0026 | 31.4015
1.5 | 0.221 | 0.00522 | 0.0035 | 42.3372
2 | 0.276 | 0.00518 | 0.0045 | 53.2819
2.5 | 0.3314 | 0.00521 | 0.0054 | 63.6084
3 | 0.3861 | 0.00525 | 0.0064 | 73.5429
3.5 | 0.441 | 0.00535 | 0.0074 | 82.4299
4 | 0.4959 | 0.00546 | 0.0084 | 90.8242
4.5 | 0.5504 | 0.0056 | 0.0096 | 98.2857
5 | 0.6042 | 0.00579 | 0.0108 | 104.3523
5.5 | 0.6575 | 0.00603 | 0.0122 | 109.0381
6 | 0.7103 | 0.00625 | 0.0137 | 113.648
6.5 | 0.7625 | 0.00653 | 0.0154 | 116.7688
7 | 0.8135 | 0.00683 | 0.0173 | 119.1069
7.5 | 0.8632 | 0.00713 | 0.0194 | 121.0659
8 | 0.9125 | 0.00746 | 0.0217 | 122.319
8.5 | 0.9599 | 0.00781 | 0.0244 | 122.9065
9 | 1.0197 | 0.00827 | 0.0243 | 123.3011
9.5 | 1.0959 | 0.00886 | 0.0208 | 123.6907
10 | 1.1681 | 0.00945 | 0.0181 | 123.6085
10.5 | 1.2339 | 0.01006 | 0.0169 | 122.6541
11 | 1.2858 | 0.01069 | 0.0184 | 120.2806
11.5 | 1.3466 | 0.0114 | 0.0181 | 118.1228
12 | 1.4071 | 0.01219 | 0.0178 | 115.4307
12.5 | 1.4634 | 0.01297 | 0.0182 | 112.8296
13 | 1.4822 | 0.01368 | 0.0257 | 108.348
13.5 | 1.508 | 0.01456 | 0.0313 | 103.5714
14 | 1.5345 | 0.0158 | 0.0359 | 97.1203
14.5 | 1.5632 | 0.01719 | 0.0396 | 90.9366
15 | 1.5872 | 0.01909 | 0.043 | 83.143
15.5 | 1.6083 | 0.02147 | 0.0457 | 74.9092
16 | 1.6289 | 0.02421 | 0.0477 | 67.2821
16.5 | 1.6431 | 0.02772 | 0.0491 | 59.2749
17 | 1.6501 | 0.03209 | 0.0499 | 51.421
17.5 | 1.6534 | 0.03704 | 0.05 | 44.6382
18 | 1.6511 | 0.04278 | 0.0496 | 38.5951
18.5 | 1.641 | 0.04958 | 0.0483 | 33.098
19 | 1.6244 | 0.0573 | 0.0463 | 28.349
19.5 | 1.5997 | 0.06622 | 0.0434 | 24.1574
20 | 1.5668 | 0.07644 | 0.0395 | 20.4971

## 103. Re 8M Mach 0.50 (1)
BIGFOIL.COM POLAR EXPORT
Horten 15.00% thick 1.00% camber
Horten 15.00% thick 1.00% camber |  |  |  | Cl Max: | 1.182 | at alpha= | 9.5 | deg
JavaFoil+Calcfoil stall+Eppler ext transition |  |  |  | L/D Max: | 95.786 | at alpha= | 5.5 | deg
Re: | 8000000 |  |  | Cd Min: | 0.00842 | at alpha= | 1.5 | deg
Mach: | 0.5 |  |  | Cl=0 at alpha= | -0.4 | deg
|  |  |  | @ Cl=0.1, Cd= | 0.0089848
|  |  |  | @ Cl=0.4, Cd= | 0.0085784
|  |  |  | @ Cl=0.6, Cd= | 0.0086642
alpha (deg) | Cl | Cd | Cm | Cl/Cd
-20 | -1.089 | 0.1571 | 0.011 | -6.933
-19.5 | -1.064 | 0.14567 | 0.011 | -7.306
-19 | -1.052 | 0.12089 | 0.012 | -8.705
-18.5 | -1.001 | 0.1387 | 0.01 | -7.218
-18 | -0.978 | 0.1256 | 0.01 | -7.785
-17.5 | -0.948 | 0.12956 | 0.009 | -7.318
-17 | -0.926 | 0.1161 | 0.01 | -7.973
-16.5 | -0.894 | 0.12195 | 0.009 | -7.332
-16 | -0.873 | 0.10727 | 0.009 | -8.135
-15.5 | -0.839 | 0.11396 | 0.008 | -7.359
-15 | -0.825 | 0.09354 | 0.009 | -8.82
-14.5 | -0.782 | 0.1061 | 0.008 | -7.37
-14 | -0.778 | 0.07978 | 0.009 | -9.754
-13.5 | -0.731 | 0.09277 | 0.008 | -7.881
-13 | -0.747 | 0.05613 | 0.01 | -13.317
-12.5 | -0.699 | 0.06676 | 0.009 | -10.476
-12 | -0.65 | 0.0806 | 0.007 | -8.067
-11.5 | -0.629 | 0.07193 | 0.008 | -8.751
-11 | -0.651 | 0.03753 | 0.01 | -17.346
-10.5 | -0.625 | 0.03425 | 0.009 | -18.251
-10 | -0.556 | 0.05512 | 0.008 | -10.085
-9.5 | -0.886 | 0.01996 | 0.01 | -44.417
-9 | -0.969 | 0.01562 | 0.009 | -62.028
-8.5 | -0.977 | 0.01391 | 0.009 | -70.255
-8 | -0.956 | 0.01284 | 0.009 | -74.435
-7.5 | -0.92 | 0.01201 | 0.008 | -76.579
-7 | -0.874 | 0.01137 | 0.008 | -76.863
-6.5 | -0.82 | 0.00983 | 0.008 | -83.418
-6 | -0.762 | 0.00984 | 0.007 | -77.454
-5.5 | -0.701 | 0.00994 | 0.007 | -70.486
-5 | -0.637 | 0.01013 | 0.006 | -62.869
-4.5 | -0.571 | 0.00975 | 0.006 | -58.575
-4 | -0.504 | 0.01003 | 0.005 | -50.235
-3.5 | -0.435 | 0.00928 | 0.005 | -46.915
-3 | -0.366 | 0.009 | 0.005 | -40.668
-2.5 | -0.296 | 0.00924 | 0.004 | -32.094
-2 | -0.226 | 0.00905 | 0.004 | -25.012
-1.5 | -0.156 | 0.00886 | 0.003 | -17.596
-1 | -0.085 | 0.00877 | 0.003 | -9.725
-0.5 | -0.014 | 0.00918 | 0.002 | -1.572
0 | 0.056 | 0.00896 | 0.002 | 6.297
0.5 | 0.127 | 0.009 | 0.001 | 14.13
1 | 0.198 | 0.00847 | 0.001 | 23.363
1.5 | 0.268 | 0.00842 | 0.001 | 31.861
2 | 0.339 | 0.0085 | 0 | 39.845
2.5 | 0.409 | 0.00859 | 0 | 47.575
3 | 0.479 | 0.00866 | -0.001 | 55.289
3.5 | 0.548 | 0.00883 | -0.001 | 62.079
4 | 0.617 | 0.00861 | -0.002 | 71.648
4.5 | 0.685 | 0.00854 | -0.002 | 80.245
5 | 0.752 | 0.00891 | -0.003 | 84.456
5.5 | 0.818 | 0.00854 | -0.003 | 95.786
6 | 0.882 | 0.00988 | -0.004 | 89.251
6.5 | 0.944 | 0.01047 | -0.004 | 90.126
7 | 1.002 | 0.01119 | -0.005 | 89.554
7.5 | 1.055 | 0.01202 | -0.005 | 87.776
8 | 1.102 | 0.01304 | -0.006 | 84.563
8.5 | 1.142 | 0.01432 | -0.006 | 79.737
9 | 1.169 | 0.01601 | -0.006 | 73.02
9.5 | 1.182 | 0.01835 | -0.007 | 64.423
10 | 1.173 | 0.02159 | -0.007 | 54.318
10.5 | 1.12 | 0.02663 | -0.007 | 42.042
11 | 0.907 | 0.0376 | -0.007 | 24.132
11.5 | 0.73 | 0.04549 | -0.008 | 16.056
12 | 0.736 | 0.06173 | -0.007 | 11.931
12.5 | 0.794 | 0.04633 | -0.009 | 17.138
13 | 0.792 | 0.06874 | -0.008 | 11.515
13.5 | 0.797 | 0.08679 | -0.008 | 9.179
14 | 0.839 | 0.08009 | -0.009 | 10.472
14.5 | 0.883 | 0.07213 | -0.009 | 12.239

## 104. Re 8M Mach 0.50 (2)
BIGFOIL.COM POLAR EXPORT
Horten 15.00% thick 1.00% camber
Horten 15.00% thick 1.00% camber |  |  |  | Cl Max: | 1.5073 | at alpha= | 12.5 | deg
XFOIL ncrit=9 |  |  |  | L/D Max: | 118.021 | at alpha= | 7 | deg
Re: | 8000000 |  |  | Cd Min: | 0.12614 | at alpha= | 17.5 | deg
Mach: | 0.5 |  |  | Cl=0 at alpha= | -0.5373 | deg
|  |  |  | @ Cl=0.1, Cd= | 0.0056282
|  |  |  | @ Cl=0.4, Cd= | 0.0054977
|  |  |  | @ Cl=0.6, Cd= | 0.0059598
alpha (deg) | Cl | Cd | Cm | Cl/Cd
-16 | -0.9694 | 0.11812 | -0.0286 | -8.2069
-15.5 | -1.0016 | 0.10592 | -0.0364 | -9.4562
-15 | -1.0352 | 0.0941 | -0.0437 | -11.0011
-14.5 | -1.0696 | 0.08257 | -0.0505 | -12.9539
-14 | -1.1019 | 0.07142 | -0.0567 | -15.4285
-13.5 | -1.1336 | 0.06028 | -0.0629 | -18.8056
-13 | -1.1686 | 0.04883 | -0.0695 | -23.932
-12.5 | -1.2037 | 0.03815 | -0.0751 | -31.5518
-12 | -1.2379 | 0.02915 | -0.0773 | -42.4666
-11.5 | -1.2724 | 0.02202 | -0.0742 | -57.7838
-11 | -1.2924 | 0.01694 | -0.0667 | -76.2928
-10.5 | -1.2514 | 0.01327 | -0.0624 | -94.3029
-10 | -1.0949 | 0.01124 | -0.0729 | -97.411
-9.5 | -1.0603 | 0.0107 | -0.0633 | -99.0935
-9 | -1.0176 | 0.01015 | -0.0551 | -100.2562
-8.5 | -0.9707 | 0.00967 | -0.0477 | -100.3826
-8 | -0.9244 | 0.00928 | -0.0404 | -99.6121
-7.5 | -0.8683 | 0.00888 | -0.0351 | -97.7815
-7 | -0.8096 | 0.00851 | -0.0305 | -95.1351
-6.5 | -0.7491 | 0.00817 | -0.0266 | -91.6891
-6 | -0.6877 | 0.00786 | -0.0231 | -87.4936
-5.5 | -0.6257 | 0.00758 | -0.02 | -82.5462
-5 | -0.5632 | 0.00734 | -0.0172 | -76.7302
-4.5 | -0.5004 | 0.0071 | -0.0147 | -70.4789
-4 | -0.4375 | 0.00686 | -0.0125 | -63.7755
-3.5 | -0.374 | 0.00667 | -0.0105 | -56.072
-3 | -0.311 | 0.00648 | -0.0086 | -47.9938
-2.5 | -0.2474 | 0.00632 | -0.0069 | -39.1456
-2 | -0.1843 | 0.00615 | -0.0053 | -29.9675
-1.5 | -0.1215 | 0.00601 | -0.0037 | -20.2163
-1 | -0.0583 | 0.00589 | -0.0023 | -9.8981
-0.5 | 0.0047 | 0.00579 | -0.0008 | 0.81174
0 | 0.0667 | 0.00566 | 0.0007 | 11.7845
0.5 | 0.1296 | 0.0056 | 0.0021 | 23.1429
1 | 0.1915 | 0.00551 | 0.0037 | 34.755
1.5 | 0.2537 | 0.00547 | 0.0053 | 46.3803
2 | 0.3161 | 0.00545 | 0.0069 | 58
2.5 | 0.3786 | 0.00547 | 0.0086 | 69.2139
3 | 0.4404 | 0.00555 | 0.0105 | 79.3514
3.5 | 0.5025 | 0.00569 | 0.0124 | 88.3128
4 | 0.5644 | 0.00585 | 0.0146 | 96.4786
4.5 | 0.626 | 0.00604 | 0.0169 | 103.6424
5 | 0.6857 | 0.00635 | 0.0197 | 107.9843
5.5 | 0.7457 | 0.0066 | 0.0226 | 112.9848
6 | 0.8041 | 0.00694 | 0.026 | 115.8646
6.5 | 0.859 | 0.00733 | 0.0303 | 117.1896
7 | 0.9123 | 0.00773 | 0.035 | 118.0207
7.5 | 0.9604 | 0.00818 | 0.0408 | 117.4083
8 | 0.997 | 0.00857 | 0.0489 | 116.3361
8.5 | 1.0941 | 0.00939 | 0.0456 | 116.5176
9 | 1.1941 | 0.01037 | 0.0423 | 115.1495
9.5 | 1.2745 | 0.01139 | 0.0427 | 111.8964
10 | 1.3351 | 0.01253 | 0.0465 | 106.5523
10.5 | 1.4056 | 0.01395 | 0.0484 | 100.7599
11 | 1.4458 | 0.01569 | 0.0541 | 92.1479
11.5 | 1.4712 | 0.018 | 0.0607 | 81.7333
12 | 1.4953 | 0.02124 | 0.0655 | 70.4002
12.5 | 1.5073 | 0.02589 | 0.0687 | 58.2194
13 | 1.5022 | 0.03215 | 0.0703 | 46.7247
13.5 | 1.4786 | 0.04003 | 0.0702 | 36.9373
14 | 1.444 | 0.04903 | 0.0684 | 29.4514
14.5 | 1.4052 | 0.05879 | 0.0654 | 23.902
15 | 1.3642 | 0.06918 | 0.0613 | 19.7196
15.5 | 1.3232 | 0.08002 | 0.0564 | 16.5359
16 | 1.2809 | 0.09143 | 0.0505 | 14.0096
16.5 | 1.2433 | 0.10282 | 0.0444 | 12.092
17 | 1.209 | 0.11431 | 0.0378 | 10.5765
17.5 | 1.1764 | 0.12614 | 0.0306 | 9.3261

## 105. Re 10M Mach 0.00 (1)
BIGFOIL.COM POLAR EXPORT
Horten 15.00% thick 1.00% camber
Horten 15.00% thick 1.00% camber |  |  |  | Cl Max: | 1.482 | at alpha= | 16 | deg
JavaFoil+Calcfoil stall+Eppler ext transition |  |  |  | L/D Max: | 115.911 | at alpha= | 8.5 | deg
Re: | 10000000 |  |  | Cd Min: | 0.00833 | at alpha= | 2 | deg
Mach: | 0 |  |  | Cl=0 at alpha= | -0.39516 | deg
|  |  |  | @ Cl=0.1, Cd= | 0.0089897
|  |  |  | @ Cl=0.4, Cd= | 0.0084212
|  |  |  | @ Cl=0.6, Cd= | 0.0090125
alpha (deg) | Cl | Cd | Cm | Cl/Cd
-20 | -1.159 | 0.10181 | 0.011 | -11.383
-19.5 | -1.181 | 0.09108 | 0.011 | -12.969
-19 | -1.204 | 0.07971 | 0.012 | -15.11
-18.5 | -1.226 | 0.06938 | 0.012 | -17.676
-18 | -1.249 | 0.05904 | 0.012 | -21.15
-17.5 | -1.269 | 0.04984 | 0.012 | -25.467
-17 | -1.29 | 0.04111 | 0.012 | -31.371
-16.5 | -1.307 | 0.03406 | 0.012 | -38.364
-16 | -1.321 | 0.02826 | 0.012 | -46.736
-15.5 | -1.329 | 0.02394 | 0.012 | -55.512
-15 | -1.33 | 0.0208 | 0.012 | -63.934
-14.5 | -1.326 | 0.01858 | 0.011 | -71.351
-14 | -1.318 | 0.01678 | 0.011 | -78.54
-13.5 | -1.304 | 0.01548 | 0.011 | -84.234
-13 | -1.285 | 0.01447 | 0.011 | -88.838
-12.5 | -1.262 | 0.01361 | 0.01 | -92.762
-12 | -1.235 | 0.01292 | 0.01 | -95.542
-11.5 | -1.203 | 0.01232 | 0.01 | -97.665
-11 | -1.168 | 0.01179 | 0.01 | -99.034
-10.5 | -1.129 | 0.01132 | 0.009 | -99.675
-10 | -1.087 | 0.00991 | 0.009 | -109.701
-9.5 | -1.042 | 0.01001 | 0.009 | -104.106
-9 | -0.995 | 0.01011 | 0.008 | -98.423
-8.5 | -0.946 | 0.00976 | 0.008 | -96.9
-8 | -0.894 | 0.00996 | 0.008 | -89.763
-7.5 | -0.841 | 0.00965 | 0.007 | -87.226
-7 | -0.787 | 0.00993 | 0.007 | -79.258
-6.5 | -0.731 | 0.00961 | 0.007 | -76.115
-6 | -0.674 | 0.00991 | 0.006 | -68.031
-5.5 | -0.617 | 0.00964 | 0.006 | -64.002
-5 | -0.558 | 0.00939 | 0.005 | -59.425
-4.5 | -0.499 | 0.00986 | 0.005 | -50.615
-4 | -0.439 | 0.00962 | 0.005 | -45.629
-3.5 | -0.379 | 0.00944 | 0.004 | -40.128
-3 | -0.318 | 0.00918 | 0.004 | -34.669
-2.5 | -0.258 | 0.00903 | 0.004 | -28.53
-2 | -0.196 | 0.00889 | 0.003 | -22.108
-1.5 | -0.135 | 0.00875 | 0.003 | -15.462
-1 | -0.074 | 0.00927 | 0.002 | -7.976
-0.5 | -0.013 | 0.00913 | 0.002 | -1.372
0 | 0.049 | 0.00909 | 0.002 | 5.383
0.5 | 0.11 | 0.00897 | 0.001 | 12.305
1 | 0.172 | 0.00891 | 0.001 | 19.266
1.5 | 0.233 | 0.00886 | 0 | 26.296
2 | 0.294 | 0.00833 | 0 | 35.317
2.5 | 0.355 | 0.00834 | 0 | 42.56
3 | 0.416 | 0.00845 | -0.001 | 49.234
3.5 | 0.477 | 0.00864 | -0.001 | 55.175
4 | 0.537 | 0.00881 | -0.002 | 60.986
4.5 | 0.597 | 0.00901 | -0.002 | 66.318
5 | 0.657 | 0.00906 | -0.002 | 72.508
5.5 | 0.716 | 0.00895 | -0.003 | 80.075
6 | 0.775 | 0.00876 | -0.003 | 88.478
6.5 | 0.833 | 0.0091 | -0.004 | 91.514
7 | 0.89 | 0.0092 | -0.004 | 96.746
7.5 | 0.946 | 0.00914 | -0.004 | 103.5
8 | 1.001 | 0.00909 | -0.005 | 110.019
8.5 | 1.054 | 0.00909 | -0.005 | 115.911
9 | 1.105 | 0.01076 | -0.006 | 102.66
9.5 | 1.154 | 0.01118 | -0.006 | 103.226
10 | 1.201 | 0.01165 | -0.006 | 103.079
10.5 | 1.245 | 0.01218 | -0.007 | 102.192
11 | 1.285 | 0.01283 | -0.007 | 100.216
11.5 | 1.323 | 0.01354 | -0.008 | 97.699
12 | 1.357 | 0.01437 | -0.008 | 94.422
12.5 | 1.386 | 0.01539 | -0.008 | 90.08
13 | 1.411 | 0.01658 | -0.009 | 85.112
13.5 | 1.433 | 0.01807 | -0.009 | 79.303
14 | 1.45 | 0.01991 | -0.009 | 72.821
14.5 | 1.464 | 0.02203 | -0.01 | 66.456
15 | 1.475 | 0.02451 | -0.01 | 60.167
15.5 | 1.48 | 0.02731 | -0.01 | 54.192
16 | 1.482 | 0.03054 | -0.011 | 48.518
16.5 | 1.48 | 0.0342 | -0.011 | 43.272
17 | 1.475 | 0.03833 | -0.011 | 38.481
17.5 | 1.468 | 0.04265 | -0.011 | 34.407
18 | 1.457 | 0.04759 | -0.012 | 30.614
18.5 | 1.444 | 0.05296 | -0.012 | 27.264
19 | 1.429 | 0.05861 | -0.012 | 24.373
19.5 | 1.41 | 0.06505 | -0.012 | 21.682
20 | 1.391 | 0.07176 | -0.012 | 19.383

## 106. Re 10M Mach 0.00 (2)
BIGFOIL.COM POLAR EXPORT
Horten 15.00% thick 1.00% camber
Horten 15.00% thick 1.00% camber |  |  |  | Cl Max: | 1.7554 | at alpha= | 19.5 | deg
XFOIL ncrit=9 |  |  |  | L/D Max: | 130.244 | at alpha= | 10.5 | deg
Re: | 10000000 |  |  | Cd Min: | 0.0399 | at alpha= | 20 | deg
Mach: | 0 |  |  | Cl=0 at alpha= | -0.49261 | deg
|  |  |  | @ Cl=0.1, Cd= | 0.0052516
|  |  |  | @ Cl=0.4, Cd= | 0.0051893
|  |  |  | @ Cl=0.6, Cd= | 0.0056601
alpha (deg) | Cl | Cd | Cm | Cl/Cd
-20 | -1.7862 | 0.02716 | -0.0476 | -65.7658
-19.5 | -1.77 | 0.02466 | -0.0459 | -71.7762
-19 | -1.7508 | 0.02254 | -0.0438 | -77.6752
-18.5 | -1.7304 | 0.02066 | -0.0412 | -83.7561
-18 | -1.7084 | 0.01902 | -0.0383 | -89.8212
-17.5 | -1.6838 | 0.01762 | -0.0352 | -95.5619
-17 | -1.6557 | 0.01651 | -0.0321 | -100.2847
-16.5 | -1.6243 | 0.0156 | -0.0291 | -104.1218
-16 | -1.5914 | 0.01482 | -0.026 | -107.3819
-15.5 | -1.5601 | 0.01404 | -0.0224 | -111.1182
-15 | -1.5297 | 0.01334 | -0.0183 | -114.6702
-14.5 | -1.5024 | 0.0128 | -0.0132 | -117.375
-14 | -1.4681 | 0.01228 | -0.0093 | -119.5521
-13.5 | -1.4124 | 0.01166 | -0.0099 | -121.1321
-13 | -1.3554 | 0.01105 | -0.0106 | -122.6606
-12.5 | -1.2959 | 0.01054 | -0.0118 | -122.9507
-12 | -1.2452 | 0.01005 | -0.011 | -123.9005
-11.5 | -1.165 | 0.00946 | -0.0167 | -123.1501
-11 | -1.0812 | 0.00896 | -0.0231 | -120.6696
-10.5 | -1.0418 | 0.0088 | -0.0196 | -118.3864
-10 | -0.9968 | 0.00857 | -0.0173 | -116.3127
-9.5 | -0.95 | 0.00833 | -0.0154 | -114.0456
-9 | -0.9017 | 0.00808 | -0.0138 | -111.5965
-8.5 | -0.8516 | 0.00787 | -0.0125 | -108.2084
-8 | -0.8016 | 0.00764 | -0.0112 | -104.9215
-7.5 | -0.7504 | 0.00741 | -0.0101 | -101.2686
-7 | -0.6988 | 0.00722 | -0.009 | -96.7867
-6.5 | -0.6464 | 0.00703 | -0.0081 | -91.9488
-6 | -0.5938 | 0.00684 | -0.0072 | -86.8129
-5.5 | -0.5407 | 0.00668 | -0.0064 | -80.9431
-5 | -0.4877 | 0.0065 | -0.0056 | -75.0308
-4.5 | -0.4341 | 0.00635 | -0.0049 | -68.3622
-4 | -0.3803 | 0.0062 | -0.0042 | -61.3387
-3.5 | -0.3261 | 0.00608 | -0.0036 | -53.6349
-3 | -0.2722 | 0.00593 | -0.0029 | -45.9022
-2.5 | -0.2178 | 0.00581 | -0.0024 | -37.4871
-2 | -0.1637 | 0.00569 | -0.0017 | -28.7698
-1.5 | -0.109 | 0.0056 | -0.0012 | -19.4643
-0.5 | -0.0008 | 0.00541 | 0 | -0.14787
0 | 0.0533 | 0.00533 | 0.0007 | 10
0.5 | 0.1069 | 0.00524 | 0.0014 | 20.4008
1 | 0.1608 | 0.0052 | 0.002 | 30.9231
1.5 | 0.2142 | 0.00515 | 0.0028 | 41.5922
2 | 0.2673 | 0.00513 | 0.0036 | 52.1053
2.5 | 0.3207 | 0.00514 | 0.0043 | 62.393
3 | 0.3741 | 0.00516 | 0.005 | 72.5
3.5 | 0.4271 | 0.00522 | 0.0058 | 81.8199
4.5 | 0.5322 | 0.00548 | 0.0076 | 97.1168
5 | 0.5847 | 0.00561 | 0.0084 | 104.2246
5.5 | 0.6366 | 0.00578 | 0.0094 | 110.1384
6 | 0.6879 | 0.00602 | 0.0104 | 114.2691
6.5 | 0.7383 | 0.00625 | 0.0117 | 118.128
7 | 0.7888 | 0.00649 | 0.0129 | 121.5408
7.5 | 0.8383 | 0.00675 | 0.0142 | 124.1926
8 | 0.8864 | 0.00703 | 0.0159 | 126.0882
8.5 | 0.934 | 0.00733 | 0.0175 | 127.4216
9 | 0.9797 | 0.00763 | 0.0196 | 128.401
9.5 | 1.0326 | 0.00801 | 0.02 | 128.9139
10 | 1.1012 | 0.00848 | 0.0168 | 129.8585
10.5 | 1.1722 | 0.009 | 0.0131 | 130.2444
11 | 1.2352 | 0.00952 | 0.011 | 129.7479
11.5 | 1.2859 | 0.01001 | 0.0117 | 128.4615
12 | 1.3409 | 0.01053 | 0.0112 | 127.3409
12.5 | 1.3969 | 0.01115 | 0.0104 | 125.2825
13 | 1.4525 | 0.01175 | 0.0097 | 123.617
13.5 | 1.507 | 0.01244 | 0.009 | 121.1415
14 | 1.5401 | 0.01301 | 0.0127 | 118.3782
14.5 | 1.5564 | 0.01368 | 0.0194 | 113.7719
15 | 1.586 | 0.01441 | 0.0231 | 110.0625
15.5 | 1.6136 | 0.01538 | 0.0266 | 104.9155
16 | 1.6384 | 0.01662 | 0.0299 | 98.58
16.5 | 1.6649 | 0.01794 | 0.0325 | 92.8038
17 | 1.6884 | 0.01961 | 0.0348 | 86.0989
17.5 | 1.7084 | 0.0217 | 0.0368 | 78.7281
18 | 1.7231 | 0.02439 | 0.0385 | 70.6478
18.5 | 1.7394 | 0.0272 | 0.0395 | 63.9485
19 | 1.7511 | 0.0306 | 0.0402 | 57.2255
19.5 | 1.7554 | 0.03486 | 0.0404 | 50.3557
20 | 1.7546 | 0.0399 | 0.04 | 43.9749

## 107. Re 10M Mach 0.10 (1)
BIGFOIL.COM POLAR EXPORT
Horten 15.00% thick 1.00% camber
Horten 15.00% thick 1.00% camber |  |  |  | Cl Max: | 1.468 | at alpha= | 15.5 | deg
JavaFoil+Calcfoil stall+Eppler ext transition |  |  |  | L/D Max: | 115.315 | at alpha= | 8.5 | deg
Re: | 10000000 |  |  | Cd Min: | 0.00832 | at alpha= | 1.5 | deg
Mach: | 0.1 |  |  | Cl=0 at alpha= | -0.39516 | deg
|  |  |  | @ Cl=0.1, Cd= | 0.0089713
|  |  |  | @ Cl=0.4, Cd= | 0.0084764
|  |  |  | @ Cl=0.6, Cd= | 0.0091
alpha (deg) | Cl | Cd | Cm | Cl/Cd
-20 | -1.109 | 0.10962 | 0.011 | -10.115
-19.5 | -1.133 | 0.09924 | 0.011 | -11.417
-19 | -1.158 | 0.0877 | 0.011 | -13.21
-18.5 | -1.182 | 0.07735 | 0.011 | -15.284
-18 | -1.207 | 0.06621 | 0.012 | -18.234
-17.5 | -1.232 | 0.05554 | 0.012 | -22.188
-17 | -1.255 | 0.04622 | 0.012 | -27.155
-16.5 | -1.277 | 0.03791 | 0.012 | -33.672
-16 | -1.295 | 0.03099 | 0.012 | -41.787
-15.5 | -1.308 | 0.02583 | 0.012 | -50.612
-15 | -1.313 | 0.0221 | 0.012 | -59.414
-14.5 | -1.313 | 0.0194 | 0.011 | -67.687
-14 | -1.307 | 0.0174 | 0.011 | -75.118
-13.5 | -1.296 | 0.01593 | 0.011 | -81.35
-13 | -1.28 | 0.01478 | 0.011 | -86.628
-12.5 | -1.259 | 0.0139 | 0.011 | -90.602
-12 | -1.233 | 0.01312 | 0.01 | -94.047
-11.5 | -1.203 | 0.0125 | 0.01 | -96.295
-11 | -1.169 | 0.01194 | 0.01 | -97.942
-10.5 | -1.131 | 0.01144 | 0.009 | -98.814
-10 | -1.089 | 0.01099 | 0.009 | -99.114
-9.5 | -1.045 | 0.01009 | 0.009 | -103.562
-9 | -0.998 | 0.00969 | 0.008 | -103.013
-8.5 | -0.949 | 0.00985 | 0.008 | -96.415
-8 | -0.898 | 0.01004 | 0.008 | -89.432
-7.5 | -0.845 | 0.0097 | 0.007 | -87.094
-7 | -0.79 | 0.00998 | 0.007 | -79.167
-6.5 | -0.735 | 0.00972 | 0.007 | -75.534
-6 | -0.678 | 0.01 | 0.006 | -67.757
-5.5 | -0.62 | 0.00974 | 0.006 | -63.58
-5 | -0.561 | 0.0095 | 0.006 | -59.053
-4.5 | -0.501 | 0.00925 | 0.005 | -54.183
-4 | -0.441 | 0.00966 | 0.005 | -45.681
-3.5 | -0.381 | 0.00944 | 0.004 | -40.314
-3 | -0.32 | 0.00922 | 0.004 | -34.696
-2.5 | -0.259 | 0.00908 | 0.004 | -28.493
-2 | -0.197 | 0.00892 | 0.003 | -22.13
-1.5 | -0.136 | 0.00874 | 0.003 | -15.551
-1 | -0.074 | 0.00868 | 0.002 | -8.563
-0.5 | -0.013 | 0.00917 | 0.002 | -1.373
0 | 0.049 | 0.00907 | 0.002 | 5.422
0.5 | 0.111 | 0.00895 | 0.001 | 12.393
1 | 0.173 | 0.00896 | 0.001 | 19.264
1.5 | 0.234 | 0.00832 | 0 | 28.126
2 | 0.296 | 0.00832 | 0 | 35.512
2.5 | 0.357 | 0.00842 | 0 | 42.369
3 | 0.418 | 0.0085 | -0.001 | 49.186
3.5 | 0.479 | 0.00864 | -0.001 | 55.441
4 | 0.54 | 0.00887 | -0.002 | 60.867
4.5 | 0.6 | 0.0091 | -0.002 | 65.941
5 | 0.66 | 0.00876 | -0.002 | 75.357
5.5 | 0.72 | 0.00902 | -0.003 | 79.843
6 | 0.779 | 0.00883 | -0.003 | 88.153
6.5 | 0.837 | 0.00918 | -0.004 | 91.126
7 | 0.894 | 0.00928 | -0.004 | 96.299
7.5 | 0.95 | 0.0092 | -0.004 | 103.247
8 | 1.005 | 0.00916 | -0.005 | 109.674
8.5 | 1.058 | 0.00917 | -0.005 | 115.315
9 | 1.109 | 0.01085 | -0.006 | 102.232
9.5 | 1.158 | 0.0113 | -0.006 | 102.508
10 | 1.205 | 0.01178 | -0.007 | 102.261
10.5 | 1.248 | 0.01234 | -0.007 | 101.103
11 | 1.288 | 0.01302 | -0.007 | 98.895
11.5 | 1.325 | 0.01379 | -0.008 | 96.05
12 | 1.357 | 0.01465 | -0.008 | 92.64
12.5 | 1.385 | 0.01574 | -0.008 | 87.985
13 | 1.409 | 0.01706 | -0.009 | 82.596
13.5 | 1.429 | 0.01863 | -0.009 | 76.705
14 | 1.445 | 0.02061 | -0.009 | 70.081
14.5 | 1.457 | 0.02289 | -0.01 | 63.622
15 | 1.465 | 0.02547 | -0.01 | 57.51
15.5 | 1.468 | 0.02848 | -0.01 | 51.546
16 | 1.467 | 0.03201 | -0.011 | 45.816
16.5 | 1.462 | 0.03593 | -0.011 | 40.69
17 | 1.454 | 0.04034 | -0.011 | 36.038
17.5 | 1.443 | 0.04513 | -0.011 | 31.966
18 | 1.429 | 0.05027 | -0.012 | 28.425
18.5 | 1.412 | 0.05602 | -0.012 | 25.211
19 | 1.393 | 0.06245 | -0.012 | 22.298
19.5 | 1.371 | 0.06904 | -0.012 | 19.862
20 | 1.348 | 0.0762 | -0.012 | 17.687

## 108. Re 10M Mach 0.10 (2)
BIGFOIL.COM POLAR EXPORT
Horten 15.00% thick 1.00% camber
Horten 15.00% thick 1.00% camber |  |  |  | Cl Max: | 1.7432 | at alpha= | 19.5 | deg
XFOIL ncrit=9 |  |  |  | L/D Max: | 129.923 | at alpha= | 10.5 | deg
Re: | 10000000 |  |  | Cd Min: | 0.04413 | at alpha= | 20 | deg
Mach: | 0.1 |  |  | Cl=0 at alpha= | -0.49358 | deg
|  |  |  | @ Cl=0.1, Cd= | 0.0052627
|  |  |  | @ Cl=0.4, Cd= | 0.0051966
|  |  |  | @ Cl=0.6, Cd= | 0.005663
alpha (deg) | Cl | Cd | Cm | Cl/Cd
-11 | -1.0864 | 0.00905 | -0.0246 | -120.0442
-10.5 | -1.0478 | 0.00887 | -0.0208 | -118.1285
-10 | -1.0024 | 0.00865 | -0.0185 | -115.8844
-9.5 | -0.9556 | 0.00838 | -0.0164 | -114.0334
-9 | -0.9068 | 0.00814 | -0.0147 | -111.4005
-8.5 | -0.8567 | 0.00791 | -0.0132 | -108.3059
-8 | -0.8063 | 0.00767 | -0.0118 | -105.1239
-7.5 | -0.7547 | 0.00745 | -0.0107 | -101.302
-7 | -0.7028 | 0.00726 | -0.0095 | -96.8044
-6.5 | -0.65 | 0.00706 | -0.0086 | -92.068
-6 | -0.597 | 0.00687 | -0.0076 | -86.8996
-5.5 | -0.5437 | 0.0067 | -0.0068 | -81.1493
-5 | -0.4903 | 0.00653 | -0.0059 | -75.0842
-4.5 | -0.4364 | 0.00637 | -0.0051 | -68.5086
-4 | -0.3824 | 0.00621 | -0.0044 | -61.5781
-3.5 | -0.3278 | 0.00609 | -0.0038 | -53.8259
-3 | -0.2735 | 0.00594 | -0.0031 | -46.0438
-2.5 | -0.2189 | 0.00582 | -0.0025 | -37.6117
-2 | -0.1644 | 0.0057 | -0.0018 | -28.8421
-1.5 | -0.1095 | 0.00561 | -0.0013 | -19.5187
-1 | -0.0551 | 0.0055 | -0.0006 | -10.0182
-0.5 | -0.0007 | 0.00542 | 0 | -0.12915
0 | 0.0538 | 0.00534 | 0.0007 | 10.0749
0.5 | 0.1076 | 0.00525 | 0.0014 | 20.4952
1 | 0.1618 | 0.00521 | 0.0021 | 31.0557
1.5 | 0.2155 | 0.00516 | 0.0028 | 41.7636
2 | 0.2689 | 0.00514 | 0.0036 | 52.3152
2.5 | 0.3227 | 0.00515 | 0.0044 | 62.6602
3 | 0.3764 | 0.00517 | 0.0051 | 72.8046
3.5 | 0.4297 | 0.00523 | 0.006 | 82.1606
4 | 0.4827 | 0.00535 | 0.0068 | 90.2243
4.5 | 0.5354 | 0.0055 | 0.0078 | 97.3455
5 | 0.5882 | 0.00562 | 0.0087 | 104.6619
5.5 | 0.6403 | 0.00581 | 0.0097 | 110.2065
6 | 0.6919 | 0.00605 | 0.0108 | 114.3636
6.5 | 0.7427 | 0.00628 | 0.0121 | 118.2643
7 | 0.7935 | 0.00652 | 0.0133 | 121.7025
7.5 | 0.8432 | 0.00679 | 0.0148 | 124.1826
8 | 0.8913 | 0.00708 | 0.0166 | 125.8898
8.5 | 0.939 | 0.00738 | 0.0183 | 127.2358
9 | 0.9849 | 0.00769 | 0.0205 | 128.0754
9.5 | 1.0396 | 0.00807 | 0.0207 | 128.8228
10 | 1.1096 | 0.00856 | 0.0174 | 129.6262
10.5 | 1.181 | 0.00909 | 0.0138 | 129.923
11 | 1.2441 | 0.00963 | 0.0119 | 129.19
11.5 | 1.2932 | 0.01015 | 0.0131 | 127.4089
12 | 1.3507 | 0.01067 | 0.0123 | 126.5886
12.5 | 1.4073 | 0.0113 | 0.0116 | 124.5398
13 | 1.463 | 0.01199 | 0.011 | 122.0183
13.5 | 1.518 | 0.01268 | 0.0105 | 119.7161
14 | 1.5376 | 0.01323 | 0.0171 | 116.2207
14.5 | 1.5607 | 0.01397 | 0.0225 | 111.718
15 | 1.5904 | 0.01479 | 0.0261 | 107.5321
15.5 | 1.6164 | 0.01594 | 0.0298 | 101.4053
16 | 1.6424 | 0.01725 | 0.0328 | 95.2116
16.5 | 1.6675 | 0.0188 | 0.0354 | 88.6968
17 | 1.6887 | 0.02078 | 0.0377 | 81.2656
17.5 | 1.7068 | 0.02321 | 0.0396 | 73.5373
18 | 1.7226 | 0.02607 | 0.0409 | 66.0759
18.5 | 1.7354 | 0.02937 | 0.0417 | 59.0875
19 | 1.7428 | 0.03337 | 0.0421 | 52.2266
19.5 | 1.7432 | 0.03826 | 0.042 | 45.5619
20 | 1.7368 | 0.04413 | 0.0412 | 39.3564

## 109. Re 10M Mach 0.25 (1)
BIGFOIL.COM POLAR EXPORT
Horten 15.00% thick 1.00% camber
Horten 15.00% thick 1.00% camber |  |  |  | Cl Max: | 1.396 | at alpha= | 14 | deg
JavaFoil+Calcfoil stall+Eppler ext transition |  |  |  | L/D Max: | 113.937 | at alpha= | 8 | deg
Re: | 10000000 |  |  | Cd Min: | 0.00851 | at alpha= | 1.5 | deg
Mach: | 0.25 |  |  | Cl=0 at alpha= | -0.39844 | deg
|  |  |  | @ Cl=0.1, Cd= | 0.0092011
|  |  |  | @ Cl=0.4, Cd= | 0.0086419
|  |  |  | @ Cl=0.6, Cd= | 0.0086981
alpha (deg) | Cl | Cd | Cm | Cl/Cd
-18 | -0.909 | 0.11211 | 0.01 | -8.111
-17.5 | -0.955 | 0.09997 | 0.01 | -9.555
-17 | -0.999 | 0.08741 | 0.01 | -11.434
-16.5 | -1.042 | 0.07478 | 0.011 | -13.936
-16 | -1.085 | 0.06154 | 0.011 | -17.63
-15.5 | -1.125 | 0.0492 | 0.011 | -22.861
-15 | -1.164 | 0.0371 | 0.011 | -31.383
-14.5 | -1.195 | 0.029 | 0.011 | -41.189
-14 | -1.216 | 0.0235 | 0.011 | -51.764
-13.5 | -1.228 | 0.01995 | 0.011 | -61.556
-13 | -1.231 | 0.01752 | 0.011 | -70.287
-12.5 | -1.226 | 0.01589 | 0.011 | -77.15
-12 | -1.214 | 0.0146 | 0.01 | -83.128
-11.5 | -1.194 | 0.01366 | 0.01 | -87.425
-11 | -1.168 | 0.0129 | 0.01 | -90.563
-10.5 | -1.136 | 0.01225 | 0.01 | -92.75
-10 | -1.099 | 0.01168 | 0.009 | -94.097
-9.5 | -1.058 | 0.01118 | 0.009 | -94.683
-9 | -1.014 | 0.00973 | 0.009 | -104.218
-8.5 | -0.967 | 0.0098 | 0.008 | -98.627
-8 | -0.916 | 0.00993 | 0.008 | -92.274
-7.5 | -0.863 | 0.01011 | 0.008 | -85.38
-7 | -0.809 | 0.00977 | 0.007 | -82.779
-6.5 | -0.752 | 0.01005 | 0.007 | -74.844
-6 | -0.694 | 0.00975 | 0.006 | -71.222
-5.5 | -0.635 | 0.00945 | 0.006 | -67.238
-5 | -0.575 | 0.0098 | 0.006 | -58.7
-4.5 | -0.514 | 0.00946 | 0.005 | -54.363
-4 | -0.453 | 0.00926 | 0.005 | -48.936
-3.5 | -0.391 | 0.0097 | 0.004 | -40.292
-3 | -0.329 | 0.0095 | 0.004 | -34.597
-2.5 | -0.266 | 0.00929 | 0.004 | -28.628
-2 | -0.203 | 0.00915 | 0.003 | -22.159
-1.5 | -0.14 | 0.00899 | 0.003 | -15.529
-1 | -0.076 | 0.00886 | 0.003 | -8.622
-0.5 | -0.013 | 0.00943 | 0.002 | -1.371
0 | 0.051 | 0.00924 | 0.002 | 5.469
0.5 | 0.114 | 0.00919 | 0.001 | 12.39
1 | 0.177 | 0.00856 | 0.001 | 20.715
1.5 | 0.24 | 0.00851 | 0 | 28.257
2 | 0.304 | 0.00852 | 0 | 35.616
2.5 | 0.367 | 0.00861 | 0 | 42.582
3 | 0.429 | 0.00867 | -0.001 | 49.553
3.5 | 0.492 | 0.00888 | -0.001 | 55.405
4 | 0.554 | 0.00852 | -0.002 | 65.037
4.5 | 0.616 | 0.00876 | -0.002 | 70.313
5 | 0.678 | 0.009 | -0.002 | 75.288
5.5 | 0.739 | 0.00878 | -0.003 | 84.166
6 | 0.799 | 0.00917 | -0.003 | 87.091
6.5 | 0.858 | 0.00905 | -0.004 | 94.784
7 | 0.916 | 0.009 | -0.004 | 101.777
7.5 | 0.973 | 0.00899 | -0.005 | 108.257
8 | 1.028 | 0.00902 | -0.005 | 113.937
8.5 | 1.081 | 0.01052 | -0.005 | 102.68
9 | 1.131 | 0.01105 | -0.006 | 102.284
9.5 | 1.178 | 0.0116 | -0.006 | 101.578
10 | 1.222 | 0.0126 | -0.007 | 96.973
10.5 | 1.261 | 0.01333 | -0.007 | 94.647
11 | 1.297 | 0.01419 | -0.007 | 91.378
11.5 | 1.327 | 0.01527 | -0.008 | 86.955
12 | 1.353 | 0.0166 | -0.008 | 81.495
12.5 | 1.372 | 0.01823 | -0.009 | 75.233
13 | 1.385 | 0.02015 | -0.009 | 68.753
13.5 | 1.393 | 0.02256 | -0.009 | 61.753
14 | 1.396 | 0.02551 | -0.009 | 54.709
14.5 | 1.393 | 0.02891 | -0.01 | 48.177
15 | 1.384 | 0.0329 | -0.01 | 42.073
15.5 | 1.367 | 0.03751 | -0.01 | 36.45
16 | 1.345 | 0.04276 | -0.01 | 31.445
16.5 | 1.316 | 0.04876 | -0.011 | 26.995
17 | 1.283 | 0.05539 | -0.011 | 23.161
17.5 | 1.244 | 0.0629 | -0.011 | 19.781
18 | 1.2 | 0.07175 | -0.011 | 16.728
18.5 | 1.152 | 0.08134 | -0.011 | 14.162
19 | 1.1 | 0.09222 | -0.011 | 11.923

## 110. Re 10M Mach 0.25 (2)
BIGFOIL.COM POLAR EXPORT
Horten 15.00% thick 1.00% camber
Horten 15.00% thick 1.00% camber |  |  |  | Cl Max: | 1.689 | at alpha= | 17.5 | deg
XFOIL ncrit=9 |  |  |  | L/D Max: | 127.638 | at alpha= | 10 | deg
Re: | 10000000 |  |  | Cd Min: | 0.07067 | at alpha= | 20 | deg
Mach: | 0.25 |  |  | Cl=0 at alpha= | -0.49911 | deg
|  |  |  | @ Cl=0.1, Cd= | 0.0053188
|  |  |  | @ Cl=0.4, Cd= | 0.0052362
|  |  |  | @ Cl=0.6, Cd= | 0.0056893
alpha (deg) | Cl | Cd | Cm | Cl/Cd
-20 | -1.6965 | 0.05132 | -0.0606 | -33.0573
-19.5 | -1.717 | 0.04308 | -0.0632 | -39.8561
-19 | -1.7253 | 0.03667 | -0.064 | -47.0494
-18.5 | -1.7243 | 0.03162 | -0.0635 | -54.5319
-18 | -1.7136 | 0.02779 | -0.0618 | -61.6625
-17.5 | -1.698 | 0.02467 | -0.0594 | -68.8285
-17 | -1.6769 | 0.02218 | -0.0565 | -75.6041
-16.5 | -1.6523 | 0.02013 | -0.053 | -82.0815
-16 | -1.6289 | 0.01821 | -0.0488 | -89.4509
-15.5 | -1.5991 | 0.01678 | -0.0447 | -95.298
-15 | -1.5667 | 0.0156 | -0.0403 | -100.4295
-14.5 | -1.5311 | 0.01465 | -0.036 | -104.5119
-14 | -1.4967 | 0.01377 | -0.0312 | -108.6928
-13.5 | -1.4665 | 0.01302 | -0.0253 | -112.6344
-13 | -1.4242 | 0.01237 | -0.0214 | -115.1334
-12.5 | -1.3603 | 0.01164 | -0.0216 | -116.8643
-12 | -1.3077 | 0.01095 | -0.0197 | -119.4247
-11.5 | -1.2287 | 0.01031 | -0.023 | -119.1756
-11 | -1.1165 | 0.00948 | -0.0335 | -117.7743
-10.5 | -1.0779 | 0.00933 | -0.0286 | -115.5305
-10 | -1.0338 | 0.00901 | -0.0249 | -114.7392
-9 | -0.9356 | 0.00845 | -0.0197 | -110.7219
-8.5 | -0.8843 | 0.00816 | -0.0176 | -108.3701
-8 | -0.8315 | 0.00792 | -0.0157 | -104.9874
-7.5 | -0.7784 | 0.00767 | -0.014 | -101.4863
-7 | -0.7248 | 0.00743 | -0.0124 | -97.5505
-6.5 | -0.6704 | 0.0072 | -0.0111 | -93.1111
-6 | -0.6156 | 0.007 | -0.0098 | -87.9429
-5.5 | -0.5605 | 0.00682 | -0.0086 | -82.1848
-5 | -0.5049 | 0.00664 | -0.0075 | -76.0392
-4.5 | -0.449 | 0.00647 | -0.0066 | -69.3972
-4 | -0.3933 | 0.00629 | -0.0056 | -62.5278
-3.5 | -0.3373 | 0.00615 | -0.0047 | -54.8455
-3 | -0.2809 | 0.00602 | -0.0039 | -46.6611
-2.5 | -0.2248 | 0.00587 | -0.0031 | -38.2964
-2 | -0.1683 | 0.00577 | -0.0024 | -29.1681
-1.5 | -0.1121 | 0.00565 | -0.0016 | -19.8407
-1 | -0.0561 | 0.00555 | -0.0008 | -10.1081
-0.5 | -0.0001 | 0.00546 | -0.0001 | -0.018315
0 | 0.0561 | 0.00539 | 0.0007 | 10.4082
0.5 | 0.1116 | 0.0053 | 0.0015 | 21.0566
1 | 0.1674 | 0.00526 | 0.0023 | 31.8251
1.5 | 0.2228 | 0.0052 | 0.0032 | 42.8462
2 | 0.278 | 0.00517 | 0.0041 | 53.7718
2.5 | 0.3336 | 0.00519 | 0.0049 | 64.2775
3 | 0.3889 | 0.00522 | 0.0059 | 74.5019
3.5 | 0.4436 | 0.0053 | 0.0069 | 83.6981
4 | 0.4984 | 0.00543 | 0.0079 | 91.7864
4.5 | 0.5531 | 0.00556 | 0.009 | 99.4784
5 | 0.6075 | 0.00571 | 0.0102 | 106.3923
5.5 | 0.6606 | 0.00595 | 0.0116 | 111.0252
6 | 0.7142 | 0.00618 | 0.0129 | 115.5663
6.5 | 0.7668 | 0.00641 | 0.0145 | 119.6256
7 | 0.8186 | 0.00671 | 0.0163 | 121.997
7.5 | 0.8689 | 0.00702 | 0.0183 | 123.7749
8 | 0.9186 | 0.00731 | 0.0205 | 125.6635
8.5 | 0.9669 | 0.00763 | 0.023 | 126.7235
9 | 1.0142 | 0.00796 | 0.0257 | 127.4121
9.5 | 1.0796 | 0.00847 | 0.0245 | 127.4616
10 | 1.1564 | 0.00906 | 0.0209 | 127.638
10.5 | 1.2292 | 0.00966 | 0.0182 | 127.2464
11 | 1.2905 | 0.01029 | 0.0178 | 125.413
11.5 | 1.3437 | 0.01087 | 0.0192 | 123.6155
12 | 1.4044 | 0.01161 | 0.019 | 120.9647
12.5 | 1.4607 | 0.01242 | 0.0194 | 117.6087
13 | 1.5049 | 0.01312 | 0.0222 | 114.7027
13.5 | 1.5239 | 0.01397 | 0.0293 | 109.0838
14 | 1.554 | 0.01494 | 0.0339 | 104.0161
14.5 | 1.5807 | 0.0163 | 0.0381 | 96.9755
15 | 1.6073 | 0.01794 | 0.0417 | 89.5931
15.5 | 1.6328 | 0.0199 | 0.0446 | 82.0503
16 | 1.6515 | 0.02259 | 0.047 | 73.1076
16.5 | 1.667 | 0.02584 | 0.0488 | 64.5124
17 | 1.6819 | 0.02942 | 0.0499 | 57.1686
17.5 | 1.689 | 0.0339 | 0.0505 | 49.823
18 | 1.6862 | 0.0395 | 0.0503 | 42.6886
18.5 | 1.6765 | 0.04604 | 0.0494 | 36.414
19 | 1.6595 | 0.05368 | 0.0476 | 30.9147
19.5 | 1.6428 | 0.06157 | 0.0454 | 26.6818
20 | 1.6174 | 0.07067 | 0.0422 | 22.8867

## 111. Re 10M Mach 0.50 (1)
BIGFOIL.COM POLAR EXPORT
Horten 15.00% thick 1.00% camber
Horten 15.00% thick 1.00% camber |  |  |  | Cl Max: | 1.186 | at alpha= | 9.5 | deg
JavaFoil+Calcfoil stall+Eppler ext transition |  |  |  | L/D Max: | 92.659 | at alpha= | 5.5 | deg
Re: | 10000000 |  |  | Cd Min: | 0.00835 | at alpha= | 1.5 | deg
Mach: | 0.5 |  |  | Cl=0 at alpha= | -0.4 | deg
|  |  |  | @ Cl=0.1, Cd= | 0.0089
|  |  |  | @ Cl=0.4, Cd= | 0.008917
|  |  |  | @ Cl=0.6, Cd= | 0.0086367
alpha (deg) | Cl | Cd | Cm | Cl/Cd
-20 | -1.086 | 0.17987 | 0.011 | -6.04
-19.5 | -1.06 | 0.16766 | 0.011 | -6.323
-19 | -1.038 | 0.14727 | 0.011 | -7.045
-18.5 | -1.005 | 0.15317 | 0.01 | -6.56
-18 | -0.983 | 0.13353 | 0.01 | -7.365
-17.5 | -0.952 | 0.13581 | 0.01 | -7.007
-17 | -0.938 | 0.10998 | 0.01 | -8.529
-16.5 | -0.897 | 0.11773 | 0.009 | -7.617
-16 | -0.885 | 0.09618 | 0.01 | -9.206
-15.5 | -0.841 | 0.1103 | 0.009 | -7.624
-15 | -0.84 | 0.08116 | 0.01 | -10.354
-14.5 | -0.785 | 0.10318 | 0.008 | -7.604
-14 | -0.794 | 0.06772 | 0.01 | -11.73
-13.5 | -0.738 | 0.0866 | 0.008 | -8.524
-13 | -0.765 | 0.04599 | 0.011 | -16.632
-12.5 | -0.714 | 0.05688 | 0.01 | -12.545
-12 | -0.656 | 0.07538 | 0.008 | -8.701
-11.5 | -0.635 | 0.06704 | 0.008 | -9.475
-11 | -0.663 | 0.03193 | 0.01 | -20.759
-10.5 | -0.637 | 0.02892 | 0.01 | -22.025
-10 | -0.562 | 0.05081 | 0.008 | -11.057
-9.5 | -0.891 | 0.01889 | 0.01 | -47.147
-9 | -0.971 | 0.01501 | 0.009 | -64.707
-8.5 | -0.979 | 0.01346 | 0.009 | -72.688
-8 | -0.957 | 0.01245 | 0.009 | -76.874
-7.5 | -0.92 | 0.01165 | 0.008 | -78.959
-7 | -0.874 | 0.01105 | 0.008 | -79.092
-6.5 | -0.821 | 0.01003 | 0.008 | -81.851
-6 | -0.763 | 0.01008 | 0.007 | -75.639
-5.5 | -0.701 | 0.00968 | 0.007 | -72.416
-5 | -0.637 | 0.00984 | 0.006 | -64.763
-4.5 | -0.571 | 0.01008 | 0.006 | -56.635
-4 | -0.504 | 0.0098 | 0.005 | -51.394
-3.5 | -0.435 | 0.00907 | 0.005 | -48.015
-3 | -0.366 | 0.00938 | 0.005 | -39.054
-2.5 | -0.297 | 0.00909 | 0.004 | -32.615
-2 | -0.226 | 0.00892 | 0.004 | -25.375
-1.5 | -0.156 | 0.00875 | 0.003 | -17.814
-1 | -0.085 | 0.00921 | 0.003 | -9.262
-0.5 | -0.014 | 0.00903 | 0.002 | -1.598
0 | 0.056 | 0.0089 | 0.002 | 6.343
0.5 | 0.127 | 0.0089 | 0.001 | 14.296
1 | 0.198 | 0.00888 | 0.001 | 22.282
1.5 | 0.268 | 0.00835 | 0.001 | 32.143
2 | 0.339 | 0.00849 | 0 | 39.895
2.5 | 0.409 | 0.00898 | 0 | 45.546
3 | 0.479 | 0.00865 | -0.001 | 55.33
3.5 | 0.548 | 0.00881 | -0.001 | 62.233
4 | 0.617 | 0.00858 | -0.002 | 71.899
4.5 | 0.685 | 0.00894 | -0.002 | 76.631
5 | 0.753 | 0.00882 | -0.003 | 85.287
5.5 | 0.819 | 0.00883 | -0.003 | 92.659
6 | 0.883 | 0.00976 | -0.004 | 90.47
6.5 | 0.944 | 0.01031 | -0.004 | 91.561
7 | 1.003 | 0.01097 | -0.005 | 91.376
7.5 | 1.057 | 0.01173 | -0.005 | 90.034
8 | 1.104 | 0.01268 | -0.006 | 87.108
8.5 | 1.144 | 0.01386 | -0.006 | 82.52
9 | 1.172 | 0.01542 | -0.006 | 76.024
9.5 | 1.186 | 0.01757 | -0.007 | 67.466
10 | 1.177 | 0.02067 | -0.007 | 56.925
10.5 | 1.124 | 0.02551 | -0.007 | 44.056
11 | 0.911 | 0.03586 | -0.008 | 25.404
11.5 | 0.734 | 0.04292 | -0.008 | 17.107
12 | 0.745 | 0.05582 | -0.008 | 13.348
12.5 | 0.799 | 0.04325 | -0.009 | 18.471
13 | 0.799 | 0.06303 | -0.008 | 12.684
13.5 | 0.815 | 0.07413 | -0.008 | 10.992
14 | 0.855 | 0.06882 | -0.009 | 12.426
14.5 | 0.895 | 0.06402 | -0.01 | 13.972

## 112. Re 10M Mach 0.50 (2)
BIGFOIL.COM POLAR EXPORT
Horten 15.00% thick 1.00% camber
Horten 15.00% thick 1.00% camber |  |  |  | Cl Max: | 1.5421 | at alpha= | 12.5 | deg
XFOIL ncrit=9 |  |  |  | L/D Max: | 121.97 | at alpha= | 7.5 | deg
Re: | 10000000 |  |  | Cd Min: | 0.12273 | at alpha= | 17.5 | deg
Mach: | 0.5 |  |  | Cl=0 at alpha= | -0.53864 | deg
|  |  |  | @ Cl=0.1, Cd= | 0.0055496
|  |  |  | @ Cl=0.4, Cd= | 0.0054579
|  |  |  | @ Cl=0.6, Cd= | 0.0058733
alpha (deg) | Cl | Cd | Cm | Cl/Cd
-16 | -0.9963 | 0.1151 | -0.0313 | -8.656
-15.5 | -1.0255 | 0.10341 | -0.0387 | -9.9168
-15 | -1.0558 | 0.09206 | -0.0455 | -11.4686
-14.5 | -1.0917 | 0.08047 | -0.0523 | -13.5665
-14 | -1.1246 | 0.0693 | -0.0585 | -16.228
-13.5 | -1.1566 | 0.05812 | -0.0648 | -19.9002
-13 | -1.191 | 0.0468 | -0.0713 | -25.4487
-12.5 | -1.2256 | 0.03641 | -0.0765 | -33.6611
-12 | -1.2593 | 0.02776 | -0.0778 | -45.3638
-11.5 | -1.2942 | 0.02091 | -0.0739 | -61.8938
-11 | -1.3102 | 0.01581 | -0.0664 | -82.8716
-10.5 | -1.1487 | 0.01149 | -0.0804 | -99.9739
-10 | -1.1235 | 0.01091 | -0.0691 | -102.9789
-9.5 | -1.0798 | 0.01032 | -0.0607 | -104.6318
-9 | -1.0337 | 0.00982 | -0.0529 | -105.2648
-8.5 | -0.9865 | 0.00935 | -0.0454 | -105.508
-8 | -0.936 | 0.00898 | -0.0387 | -104.2316
-7.5 | -0.8774 | 0.00861 | -0.0337 | -101.9048
-7 | -0.8171 | 0.00827 | -0.0294 | -98.8029
-6.5 | -0.7555 | 0.00794 | -0.0256 | -95.1511
-6 | -0.6932 | 0.00765 | -0.0222 | -90.6144
-5.5 | -0.6304 | 0.00738 | -0.0192 | -85.4201
-5 | -0.5678 | 0.00713 | -0.0165 | -79.6353
-4.5 | -0.5044 | 0.0069 | -0.0141 | -73.1014
-4 | -0.4404 | 0.0067 | -0.012 | -65.7313
-3.5 | -0.377 | 0.00649 | -0.01 | -58.0894
-3 | -0.3131 | 0.00633 | -0.0082 | -49.4629
-2.5 | -0.2494 | 0.00616 | -0.0066 | -40.487
-2 | -0.1853 | 0.00603 | -0.0051 | -30.7297
-1.5 | -0.122 | 0.00589 | -0.0036 | -20.7131
-1 | -0.0585 | 0.00577 | -0.0022 | -10.1386
-0.5 | 0.0049 | 0.00567 | -0.0009 | 0.8642
0 | 0.0683 | 0.00559 | 0.0004 | 12.2182
0.5 | 0.1311 | 0.00551 | 0.0019 | 23.7931
1 | 0.1938 | 0.00546 | 0.0033 | 35.4945
1.5 | 0.2564 | 0.00542 | 0.0048 | 47.3063
2.5 | 0.3813 | 0.00544 | 0.0081 | 70.0919
3 | 0.4439 | 0.0055 | 0.0099 | 80.7091
3.5 | 0.5063 | 0.00559 | 0.0118 | 90.5725
4 | 0.5679 | 0.00578 | 0.0139 | 98.2526
4.5 | 0.6298 | 0.00596 | 0.0162 | 105.6711
5 | 0.6908 | 0.0062 | 0.0188 | 111.4194
5.5 | 0.7505 | 0.00651 | 0.0218 | 115.2842
6 | 0.8098 | 0.0068 | 0.0251 | 119.0882
6.5 | 0.8671 | 0.00715 | 0.0289 | 121.2727
7 | 0.9212 | 0.00757 | 0.0335 | 121.6909
7.5 | 0.9721 | 0.00797 | 0.0388 | 121.9699
8 | 1.0112 | 0.00836 | 0.0465 | 120.9569
8.5 | 1.0638 | 0.00887 | 0.0518 | 119.9324
9 | 1.1793 | 0.00983 | 0.0456 | 119.9695
10.5 | 1.406 | 0.01314 | 0.0498 | 107.0015
11 | 1.4734 | 0.01472 | 0.0522 | 100.0951
11.5 | 1.4996 | 0.0167 | 0.0597 | 89.7964
12 | 1.527 | 0.01947 | 0.0654 | 78.4284
12.5 | 1.5421 | 0.0237 | 0.0694 | 65.0675
13 | 1.5388 | 0.02971 | 0.0716 | 51.794
13.5 | 1.5151 | 0.03751 | 0.0718 | 40.3919
14 | 1.4792 | 0.04648 | 0.0703 | 31.8244
14.5 | 1.4381 | 0.05627 | 0.0674 | 25.5571
15 | 1.3974 | 0.06651 | 0.0636 | 21.0104
15.5 | 1.3559 | 0.07725 | 0.0588 | 17.5521
16 | 1.3146 | 0.08838 | 0.0532 | 14.8744
16.5 | 1.2768 | 0.09962 | 0.0472 | 12.8167
17 | 1.2412 | 0.1111 | 0.0407 | 11.1719
17.5 | 1.2083 | 0.12273 | 0.0337 | 9.8452

## 113. Re 12M Mach 0.00 (1)
BIGFOIL.COM POLAR EXPORT
Horten 15.00% thick 1.00% camber
Horten 15.00% thick 1.00% camber |  |  |  | Cl Max: | 1.486 | at alpha= | 16 | deg
JavaFoil+Calcfoil stall+Eppler ext transition |  |  |  | L/D Max: | 112.642 | at alpha= | 8.5 | deg
Re: | 12000000 |  |  | Cd Min: | 0.00833 | at alpha= | 2 | deg
Mach: | 0 |  |  | Cl=0 at alpha= | -0.39516 | deg
|  |  |  | @ Cl=0.1, Cd= | 0.0089315
|  |  |  | @ Cl=0.4, Cd= | 0.0084238
|  |  |  | @ Cl=0.6, Cd= | 0.009392
alpha (deg) | Cl | Cd | Cm | Cl/Cd
-20 | -1.163 | 0.09789 | 0.012 | -11.883
-19.5 | -1.185 | 0.08778 | 0.012 | -13.503
-19 | -1.209 | 0.0762 | 0.012 | -15.869
-18.5 | -1.233 | 0.06546 | 0.012 | -18.829
-18 | -1.255 | 0.05532 | 0.012 | -22.696
-17.5 | -1.276 | 0.04652 | 0.012 | -27.437
-17 | -1.297 | 0.03833 | 0.012 | -33.827
-16.5 | -1.312 | 0.03225 | 0.012 | -40.684
-16 | -1.326 | 0.02678 | 0.012 | -49.499
-15.5 | -1.333 | 0.0228 | 0.012 | -58.464
-15 | -1.334 | 0.01993 | 0.012 | -66.924
-14.5 | -1.329 | 0.01789 | 0.011 | -74.3
-14 | -1.32 | 0.01622 | 0.011 | -81.378
-13.5 | -1.306 | 0.01502 | 0.011 | -86.975
-13 | -1.287 | 0.01407 | 0.011 | -91.49
-12.5 | -1.264 | 0.01328 | 0.01 | -95.181
-12 | -1.236 | 0.01258 | 0.01 | -98.237
-11.5 | -1.204 | 0.01203 | 0.01 | -100.16
-11 | -1.169 | 0.01153 | 0.01 | -101.4
-10.5 | -1.129 | 0.01107 | 0.009 | -102.016
-10 | -1.087 | 0.00967 | 0.009 | -112.416
-9.5 | -1.042 | 0.00978 | 0.009 | -106.586
-9 | -0.995 | 0.00989 | 0.008 | -100.68
-8.5 | -0.946 | 0.01006 | 0.008 | -94.006
-8 | -0.895 | 0.00975 | 0.008 | -91.709
-7.5 | -0.842 | 0.01003 | 0.007 | -83.903
-7 | -0.787 | 0.00972 | 0.007 | -81.011
-6.5 | -0.731 | 0.01007 | 0.007 | -72.596
-6 | -0.674 | 0.00975 | 0.006 | -69.155
-5.5 | -0.617 | 0.00949 | 0.006 | -64.996
-5 | -0.558 | 0.00925 | 0.005 | -60.317
-4.5 | -0.499 | 0.0097 | 0.005 | -51.432
-4 | -0.439 | 0.00949 | 0.005 | -46.277
-3.5 | -0.379 | 0.00925 | 0.004 | -40.946
-3 | -0.318 | 0.00907 | 0.004 | -35.105
-2.5 | -0.258 | 0.00889 | 0.004 | -28.975
-2 | -0.196 | 0.0088 | 0.003 | -22.334
-1.5 | -0.135 | 0.00867 | 0.003 | -15.595
-1 | -0.074 | 0.00923 | 0.002 | -8.008
-0.5 | -0.013 | 0.00907 | 0.002 | -1.381
0 | 0.049 | 0.00899 | 0.002 | 5.441
0.5 | 0.11 | 0.00892 | 0.001 | 12.372
1 | 0.172 | 0.00886 | 0.001 | 19.372
1.5 | 0.233 | 0.00885 | 0 | 26.31
2 | 0.294 | 0.00833 | 0 | 35.291
2.5 | 0.355 | 0.00835 | 0 | 42.523
3 | 0.416 | 0.00845 | -0.001 | 49.21
3.5 | 0.477 | 0.00864 | -0.001 | 55.199
4 | 0.537 | 0.0088 | -0.002 | 61.069
4.5 | 0.597 | 0.00941 | -0.002 | 63.462
5 | 0.657 | 0.00905 | -0.002 | 72.615
5.5 | 0.716 | 0.00891 | -0.003 | 80.419
6 | 0.775 | 0.00922 | -0.003 | 84.06
6.5 | 0.833 | 0.00929 | -0.004 | 89.671
7 | 0.89 | 0.00912 | -0.004 | 97.558
7.5 | 0.946 | 0.00949 | -0.004 | 99.67
8 | 1.001 | 0.0094 | -0.005 | 106.477
8.5 | 1.054 | 0.00936 | -0.005 | 112.642
9 | 1.105 | 0.01063 | -0.006 | 104.01
9.5 | 1.155 | 0.01101 | -0.006 | 104.905
10 | 1.202 | 0.01145 | -0.006 | 105.013
10.5 | 1.246 | 0.01195 | -0.007 | 104.252
11 | 1.287 | 0.01255 | -0.007 | 102.561
11.5 | 1.325 | 0.01322 | -0.008 | 100.221
12 | 1.359 | 0.01398 | -0.008 | 97.22
12.5 | 1.389 | 0.01491 | -0.008 | 93.143
13 | 1.415 | 0.01602 | -0.009 | 88.294
13.5 | 1.436 | 0.01743 | -0.009 | 82.383
14 | 1.454 | 0.01912 | -0.009 | 76.062
14.5 | 1.468 | 0.02111 | -0.01 | 69.544
15 | 1.479 | 0.02341 | -0.01 | 63.179
15.5 | 1.484 | 0.02614 | -0.01 | 56.769
16 | 1.486 | 0.02925 | -0.011 | 50.784
16.5 | 1.484 | 0.03278 | -0.011 | 45.264
17 | 1.479 | 0.03666 | -0.011 | 40.343
17.5 | 1.472 | 0.04087 | -0.011 | 36.012
18 | 1.461 | 0.04567 | -0.012 | 31.99
18.5 | 1.447 | 0.05095 | -0.012 | 28.407
19 | 1.432 | 0.05678 | -0.012 | 25.211
19.5 | 1.414 | 0.06278 | -0.012 | 22.524
20 | 1.394 | 0.06934 | -0.012 | 20.108

## 114. Re 12M Mach 0.00 (2)
BIGFOIL.COM POLAR EXPORT
Horten 15.00% thick 1.00% camber
Horten 15.00% thick 1.00% camber |  |  |  | Cl Max: | 1.7775 | at alpha= | 20 | deg
XFOIL ncrit=9 |  |  |  | L/D Max: | 133.906 | at alpha= | 11 | deg
Re: | 12000000 |  |  | Cd Min: | 0.03762 | at alpha= | 20 | deg
Mach: | 0 |  |  | Cl=0 at alpha= | -0.49357 | deg
|  |  |  | @ Cl=0.1, Cd= | 0.0052301
|  |  |  | @ Cl=0.4, Cd= | 0.0052028
|  |  |  | @ Cl=0.6, Cd= | 0.0056407
alpha (deg) | Cl | Cd | Cm | Cl/Cd
-20 | -1.8091 | 0.02548 | -0.0466 | -71.0008
-19.5 | -1.7921 | 0.02317 | -0.0445 | -77.3457
-19 | -1.7717 | 0.02124 | -0.0422 | -83.4134
-18.5 | -1.7474 | 0.01968 | -0.0397 | -88.7907
-18 | -1.7225 | 0.01828 | -0.0369 | -94.2287
-17.5 | -1.6972 | 0.01698 | -0.0337 | -99.9529
-17 | -1.6701 | 0.01585 | -0.0303 | -105.3691
-16.5 | -1.6391 | 0.01497 | -0.0271 | -109.4923
-16 | -1.606 | 0.01423 | -0.0239 | -112.8602
-15.5 | -1.5721 | 0.0136 | -0.0206 | -115.5956
-15 | -1.542 | 0.01299 | -0.0162 | -118.7067
-14.5 | -1.5146 | 0.01239 | -0.0111 | -122.2437
-14 | -1.4646 | 0.01178 | -0.0105 | -124.3294
-13.5 | -1.4075 | 0.01126 | -0.0112 | -125
-13 | -1.3503 | 0.01067 | -0.012 | -126.5511
-12.5 | -1.3019 | 0.01017 | -0.0108 | -128.0138
-12 | -1.2264 | 0.00966 | -0.0154 | -126.9565
-11.5 | -1.1321 | 0.00904 | -0.0242 | -125.2323
-11 | -1.0937 | 0.0089 | -0.0205 | -122.8876
-10.5 | -1.0501 | 0.00864 | -0.018 | -121.5394
-10 | -1.0033 | 0.00841 | -0.0161 | -119.2985
-9.5 | -0.9557 | 0.00815 | -0.0144 | -117.2638
-9 | -0.906 | 0.00793 | -0.013 | -114.2497
-8.5 | -0.8564 | 0.0077 | -0.0116 | -111.2208
-8 | -0.8053 | 0.00748 | -0.0105 | -107.6604
-7.5 | -0.7536 | 0.00728 | -0.0095 | -103.5165
-7 | -0.7018 | 0.00709 | -0.0085 | -98.9845
-6.5 | -0.6493 | 0.00689 | -0.0076 | -94.238
-6 | -0.5964 | 0.0067 | -0.0068 | -89.0149
-5.5 | -0.5431 | 0.00654 | -0.006 | -83.0428
-5 | -0.4895 | 0.00639 | -0.0053 | -76.6041
-4.5 | -0.4357 | 0.00625 | -0.0046 | -69.712
-4 | -0.3817 | 0.00611 | -0.004 | -62.4714
-3.5 | -0.3277 | 0.00597 | -0.0033 | -54.8911
-3 | -0.2733 | 0.00584 | -0.0027 | -46.7979
-2.5 | -0.2186 | 0.00574 | -0.0022 | -38.0836
-2 | -0.1644 | 0.00562 | -0.0016 | -29.2527
-1.5 | -0.1094 | 0.00555 | -0.0011 | -19.7117
-1 | -0.0551 | 0.00545 | -0.0005 | -10.1101
-0.5 | -0.0007 | 0.00537 | 0 | -0.13035
0 | 0.0537 | 0.00529 | 0.0006 | 10.1512
0.5 | 0.1078 | 0.00522 | 0.0012 | 20.6513
1 | 0.1619 | 0.00517 | 0.0018 | 31.3153
1.5 | 0.2156 | 0.00514 | 0.0025 | 41.9455
2 | 0.2692 | 0.00513 | 0.0032 | 52.4756
2.5 | 0.3223 | 0.00514 | 0.004 | 62.7043
3 | 0.3757 | 0.00518 | 0.0047 | 72.529
3.5 | 0.429 | 0.00523 | 0.0054 | 82.0268
4 | 0.4818 | 0.00531 | 0.0063 | 90.7345
4.5 | 0.5346 | 0.00545 | 0.0071 | 98.0917
5 | 0.5867 | 0.0056 | 0.008 | 104.7679
5.5 | 0.639 | 0.00576 | 0.0089 | 110.9375
6 | 0.6907 | 0.00594 | 0.0099 | 116.2795
6.5 | 0.7418 | 0.00617 | 0.011 | 120.2269
7 | 0.7915 | 0.00644 | 0.0123 | 122.9037
7.5 | 0.842 | 0.00668 | 0.0135 | 126.0479
8 | 0.8909 | 0.00693 | 0.0149 | 128.557
8.5 | 0.9391 | 0.0072 | 0.0165 | 130.4306
9 | 0.9856 | 0.00749 | 0.0184 | 131.5888
9.5 | 1.0315 | 0.00779 | 0.0204 | 132.4134
10 | 1.0901 | 0.00817 | 0.0195 | 133.4272
11 | 1.2306 | 0.00919 | 0.0123 | 133.9064
11.5 | 1.2897 | 0.00972 | 0.0111 | 132.6852
12 | 1.3382 | 0.0102 | 0.0121 | 131.1961
12.5 | 1.3945 | 0.01075 | 0.0113 | 129.7209
13 | 1.4493 | 0.01138 | 0.0107 | 127.355
13.5 | 1.5043 | 0.012 | 0.01 | 125.3583
14 | 1.5564 | 0.01271 | 0.0097 | 122.4548
14.5 | 1.5721 | 0.0132 | 0.0169 | 119.0985
15 | 1.5985 | 0.01391 | 0.0214 | 114.9173
15.5 | 1.6254 | 0.01485 | 0.0252 | 109.4545
16 | 1.6544 | 0.01583 | 0.0282 | 104.5104
16.5 | 1.6794 | 0.01715 | 0.0311 | 97.9242
17 | 1.7022 | 0.01876 | 0.0338 | 90.7356
17.5 | 1.7237 | 0.02065 | 0.0359 | 83.4722
18 | 1.7438 | 0.02284 | 0.0376 | 76.3485
18.5 | 1.7599 | 0.02555 | 0.0389 | 68.8806
19 | 1.7701 | 0.02893 | 0.0398 | 61.1856
19.5 | 1.775 | 0.03304 | 0.0403 | 53.7228
20 | 1.7775 | 0.03762 | 0.0402 | 47.2488

## 115. Re 12M Mach 0.10 (1)
BIGFOIL.COM POLAR EXPORT
Horten 15.00% thick 1.00% camber
Horten 15.00% thick 1.00% camber |  |  |  | Cl Max: | 1.472 | at alpha= | 15.5 | deg
JavaFoil+Calcfoil stall+Eppler ext transition |  |  |  | L/D Max: | 112.176 | at alpha= | 8.5 | deg
Re: | 12000000 |  |  | Cd Min: | 0.00833 | at alpha= | 2 | deg
Mach: | 0.1 |  |  | Cl=0 at alpha= | -0.39516 | deg
|  |  |  | @ Cl=0.1, Cd= | 0.0089631
|  |  |  | @ Cl=0.4, Cd= | 0.0084793
|  |  |  | @ Cl=0.6, Cd= | 0.00908
alpha (deg) | Cl | Cd | Cm | Cl/Cd
-20 | -1.112 | 0.10625 | 0.011 | -10.466
-19.5 | -1.136 | 0.09616 | 0.011 | -11.817
-19 | -1.163 | 0.0843 | 0.011 | -13.793
-18.5 | -1.188 | 0.07322 | 0.012 | -16.229
-18 | -1.214 | 0.06237 | 0.012 | -19.462
-17.5 | -1.239 | 0.05197 | 0.012 | -23.844
-17 | -1.262 | 0.04312 | 0.012 | -29.272
-16.5 | -1.283 | 0.03538 | 0.012 | -36.271
-16 | -1.3 | 0.02931 | 0.012 | -44.364
-15.5 | -1.312 | 0.02456 | 0.012 | -53.421
-15 | -1.317 | 0.02113 | 0.012 | -62.329
-14.5 | -1.316 | 0.01863 | 0.011 | -70.669
-14 | -1.311 | 0.01675 | 0.011 | -78.243
-13.5 | -1.299 | 0.01544 | 0.011 | -84.103
-13 | -1.282 | 0.01436 | 0.011 | -89.287
-12.5 | -1.261 | 0.01353 | 0.011 | -93.168
-12 | -1.235 | 0.0128 | 0.01 | -96.427
-11.5 | -1.204 | 0.01219 | 0.01 | -98.8
-11 | -1.17 | 0.01167 | 0.01 | -100.268
-10.5 | -1.131 | 0.01119 | 0.009 | -101.105
-10 | -1.09 | 0.00976 | 0.009 | -111.637
-9.5 | -1.045 | 0.00987 | 0.009 | -105.915
-9 | -0.999 | 0.00996 | 0.008 | -100.215
-8.5 | -0.949 | 0.01017 | 0.008 | -93.328
-8 | -0.898 | 0.00983 | 0.008 | -91.391
-7.5 | -0.845 | 0.01008 | 0.007 | -83.794
-7 | -0.791 | 0.00977 | 0.007 | -80.935
-6.5 | -0.735 | 0.00952 | 0.007 | -77.148
-6 | -0.678 | 0.00983 | 0.006 | -68.899
-5.5 | -0.62 | 0.00952 | 0.006 | -65.069
-5 | -0.561 | 0.00935 | 0.006 | -59.971
-4.5 | -0.501 | 0.00966 | 0.005 | -51.871
-4 | -0.441 | 0.00949 | 0.005 | -46.49
-3.5 | -0.381 | 0.00932 | 0.004 | -40.857
-3 | -0.32 | 0.00911 | 0.004 | -35.133
-2.5 | -0.259 | 0.00892 | 0.004 | -29.006
-2 | -0.197 | 0.00879 | 0.003 | -22.459
-1.5 | -0.136 | 0.00867 | 0.003 | -15.685
-1 | -0.074 | 0.00923 | 0.002 | -8.049
-0.5 | -0.013 | 0.00906 | 0.002 | -1.388
0 | 0.049 | 0.00907 | 0.002 | 5.424
0.5 | 0.111 | 0.00894 | 0.001 | 12.409
1 | 0.173 | 0.00894 | 0.001 | 19.288
1.5 | 0.234 | 0.00885 | 0 | 26.439
2 | 0.296 | 0.00833 | 0 | 35.486
2.5 | 0.357 | 0.00843 | 0 | 42.331
3 | 0.418 | 0.0085 | -0.001 | 49.17
3.5 | 0.479 | 0.00864 | -0.001 | 55.467
4 | 0.54 | 0.00885 | -0.002 | 60.979
4.5 | 0.6 | 0.00908 | -0.002 | 66.146
5 | 0.66 | 0.00914 | -0.002 | 72.253
5.5 | 0.72 | 0.00897 | -0.003 | 80.211
6 | 0.779 | 0.00875 | -0.003 | 88.99
6.5 | 0.837 | 0.00934 | -0.004 | 89.64
7 | 0.894 | 0.00918 | -0.004 | 97.371
7.5 | 0.95 | 0.0091 | -0.004 | 104.433
8 | 1.005 | 0.00947 | -0.005 | 106.152
8.5 | 1.058 | 0.00944 | -0.005 | 112.176
9 | 1.11 | 0.0107 | -0.006 | 103.697
9.5 | 1.159 | 0.01112 | -0.006 | 104.211
10 | 1.206 | 0.01158 | -0.007 | 104.131
10.5 | 1.249 | 0.0121 | -0.007 | 103.255
11 | 1.29 | 0.01274 | -0.007 | 101.256
11.5 | 1.327 | 0.01346 | -0.008 | 98.593
12 | 1.36 | 0.01425 | -0.008 | 95.447
12.5 | 1.388 | 0.01524 | -0.008 | 91.059
13 | 1.412 | 0.01644 | -0.009 | 85.9
13.5 | 1.432 | 0.01795 | -0.009 | 79.812
14 | 1.448 | 0.01978 | -0.009 | 73.221
14.5 | 1.461 | 0.02194 | -0.01 | 66.559
15 | 1.469 | 0.02434 | -0.01 | 60.361
15.5 | 1.472 | 0.02735 | -0.01 | 53.796
16 | 1.47 | 0.03068 | -0.011 | 47.926
16.5 | 1.466 | 0.03436 | -0.011 | 42.662
17 | 1.458 | 0.03864 | -0.011 | 37.731
17.5 | 1.447 | 0.04313 | -0.011 | 33.548
18 | 1.433 | 0.04831 | -0.012 | 29.659
18.5 | 1.416 | 0.05393 | -0.012 | 26.253
19 | 1.396 | 0.06019 | -0.012 | 23.195
19.5 | 1.374 | 0.0668 | -0.012 | 20.574
20 | 1.351 | 0.07388 | -0.012 | 18.283

## 116. Re 12M Mach 0.10 (2)
BIGFOIL.COM POLAR EXPORT
Horten 15.00% thick 1.00% camber
Horten 15.00% thick 1.00% camber |  |  |  | Cl Max: | 1.766 | at alpha= | 20 | deg
XFOIL ncrit=9 |  |  |  | L/D Max: | 133.699 | at alpha= | 10.5 | deg
Re: | 12000000 |  |  | Cd Min: | 0.04114 | at alpha= | 20 | deg
Mach: | 0.1 |  |  | Cl=0 at alpha= | -0.49542 | deg
|  |  |  | @ Cl=0.1, Cd= | 0.005241
|  |  |  | @ Cl=0.4, Cd= | 0.0052046
|  |  |  | @ Cl=0.6, Cd= | 0.0056398
alpha (deg) | Cl | Cd | Cm | Cl/Cd
-20 | -1.8058 | 0.02764 | -0.0505 | -65.3329
-19.5 | -1.7922 | 0.02483 | -0.0486 | -72.1788
-19 | -1.7746 | 0.02252 | -0.0462 | -78.8011
-18.5 | -1.7522 | 0.02069 | -0.0437 | -84.6883
-18 | -1.7268 | 0.01916 | -0.0409 | -90.1253
-17.5 | -1.7007 | 0.01778 | -0.0378 | -95.6524
-17 | -1.6753 | 0.01647 | -0.0343 | -101.7183
-16.5 | -1.6454 | 0.01545 | -0.0309 | -106.4984
-16 | -1.6133 | 0.01459 | -0.0274 | -110.5757
-15.5 | -1.5792 | 0.01388 | -0.024 | -113.7752
-15 | -1.5459 | 0.01326 | -0.0201 | -116.5837
-14.5 | -1.5204 | 0.01267 | -0.0144 | -120
-14 | -1.4763 | 0.012 | -0.0123 | -123.025
-13.5 | -1.4188 | 0.01143 | -0.0129 | -124.1295
-13 | -1.3605 | 0.01086 | -0.0136 | -125.2762
-12.5 | -1.3121 | 0.01031 | -0.0122 | -127.2648
-12 | -1.2371 | 0.00978 | -0.0164 | -126.4928
-11.5 | -1.1382 | 0.00912 | -0.0258 | -124.8026
-11 | -1.1 | 0.00897 | -0.0219 | -122.631
-10.5 | -1.0561 | 0.00873 | -0.0192 | -120.9737
-10 | -1.0094 | 0.00847 | -0.0171 | -119.1736
-9.5 | -0.9613 | 0.00821 | -0.0153 | -117.0889
-9 | -0.9114 | 0.00798 | -0.0138 | -114.2105
-8.5 | -0.8616 | 0.00774 | -0.0124 | -111.3178
-8 | -0.81 | 0.00752 | -0.0112 | -107.7128
-7.5 | -0.758 | 0.00731 | -0.0101 | -103.6936
-7 | -0.7059 | 0.00711 | -0.009 | -99.2827
-6.5 | -0.6531 | 0.00691 | -0.008 | -94.5152
-6 | -0.5998 | 0.00672 | -0.0071 | -89.256
-5.5 | -0.5462 | 0.00656 | -0.0063 | -83.2622
-5 | -0.4923 | 0.0064 | -0.0056 | -76.9219
-4.5 | -0.4381 | 0.00626 | -0.0048 | -69.984
-4 | -0.3838 | 0.00612 | -0.0042 | -62.7124
-3.5 | -0.3293 | 0.00599 | -0.0035 | -54.975
-3 | -0.2747 | 0.00585 | -0.0029 | -46.9573
-2.5 | -0.2197 | 0.00575 | -0.0023 | -38.2087
-2 | -0.1652 | 0.00563 | -0.0017 | -29.3428
-1.5 | -0.1099 | 0.00556 | -0.0012 | -19.7662
-1 | -0.0553 | 0.00545 | -0.0006 | -10.1468
-0.5 | -0.0005 | 0.00537 | 0 | -0.09311
0 | 0.0541 | 0.0053 | 0.0006 | 10.2075
0.5 | 0.1086 | 0.00523 | 0.0012 | 20.7648
1 | 0.1629 | 0.00518 | 0.0019 | 31.4479
1.5 | 0.217 | 0.00515 | 0.0026 | 42.1359
2 | 0.2708 | 0.00513 | 0.0033 | 52.7875
2.5 | 0.3242 | 0.00515 | 0.0041 | 62.9515
3 | 0.378 | 0.00518 | 0.0048 | 72.973
3.5 | 0.4316 | 0.00524 | 0.0056 | 82.3664
4 | 0.4846 | 0.00532 | 0.0065 | 91.0902
4.5 | 0.5377 | 0.00547 | 0.0073 | 98.2998
5 | 0.5902 | 0.00561 | 0.0083 | 105.205
5.5 | 0.6428 | 0.00577 | 0.0092 | 111.4038
6 | 0.6948 | 0.00596 | 0.0103 | 116.5772
6.5 | 0.7461 | 0.0062 | 0.0114 | 120.3387
7 | 0.7962 | 0.00646 | 0.0128 | 123.2508
7.5 | 0.847 | 0.00671 | 0.014 | 126.2295
8 | 0.8961 | 0.00697 | 0.0156 | 128.5653
8.5 | 0.9445 | 0.00725 | 0.0173 | 130.2759
9 | 0.991 | 0.00754 | 0.0193 | 131.4324
9.5 | 1.0369 | 0.00785 | 0.0214 | 132.0892
10 | 1.0979 | 0.00825 | 0.0202 | 133.0788
10.5 | 1.1712 | 0.00876 | 0.0162 | 133.6986
11 | 1.2399 | 0.0093 | 0.0131 | 133.3226
11.5 | 1.2987 | 0.00983 | 0.0122 | 132.116
12 | 1.3477 | 0.01035 | 0.0133 | 130.2126
12.5 | 1.4047 | 0.01091 | 0.0126 | 128.7534
13 | 1.4603 | 0.01156 | 0.012 | 126.3235
13.5 | 1.5153 | 0.01226 | 0.0115 | 123.5971
14 | 1.5553 | 0.01288 | 0.014 | 120.7531
14.5 | 1.5749 | 0.01346 | 0.0203 | 117.0059
15 | 1.602 | 0.01431 | 0.0246 | 111.9497
15.5 | 1.6303 | 0.01529 | 0.0282 | 106.6252
16 | 1.6585 | 0.01642 | 0.0312 | 101.0049
16.5 | 1.6812 | 0.018 | 0.0343 | 93.4
17 | 1.7035 | 0.01981 | 0.0368 | 85.9919
17.5 | 1.7258 | 0.02185 | 0.0387 | 78.984
18 | 1.7434 | 0.02443 | 0.0402 | 71.3631
18.5 | 1.7554 | 0.02768 | 0.0414 | 63.4176
19 | 1.7623 | 0.03162 | 0.042 | 55.7337
19.5 | 1.7656 | 0.03609 | 0.0422 | 48.9221
20 | 1.766 | 0.04114 | 0.0417 | 42.9266

## 117. Re 12M Mach 0.25 (1)
BIGFOIL.COM POLAR EXPORT
Horten 15.00% thick 1.00% camber
Horten 15.00% thick 1.00% camber |  |  |  | Cl Max: | 1.4 | at alpha= | 14 | deg
JavaFoil+Calcfoil stall+Eppler ext transition |  |  |  | L/D Max: | 113.417 | at alpha= | 8 | deg
Re: | 12000000 |  |  | Cd Min: | 0.00851 | at alpha= | 4 | deg
Mach: | 0.25 |  |  | Cl=0 at alpha= | -0.39844 | deg
|  |  |  | @ Cl=0.1, Cd= | 0.0092267
|  |  |  | @ Cl=0.4, Cd= | 0.0086366
|  |  |  | @ Cl=0.6, Cd= | 0.0086361
alpha (deg) | Cl | Cd | Cm | Cl/Cd
-18 | -0.911 | 0.10976 | 0.01 | -8.301
-17.5 | -0.958 | 0.09715 | 0.01 | -9.859
-17 | -1.003 | 0.08428 | 0.011 | -11.901
-16.5 | -1.048 | 0.07073 | 0.011 | -14.817
-16 | -1.091 | 0.05811 | 0.011 | -18.773
-15.5 | -1.132 | 0.04596 | 0.011 | -24.622
-15 | -1.171 | 0.03464 | 0.011 | -33.805
-14.5 | -1.2 | 0.02725 | 0.011 | -44.046
-14 | -1.221 | 0.02238 | 0.011 | -54.536
-13.5 | -1.232 | 0.01907 | 0.011 | -64.607
-13 | -1.235 | 0.01686 | 0.011 | -73.207
-12.5 | -1.229 | 0.01537 | 0.011 | -79.947
-12 | -1.216 | 0.01418 | 0.01 | -85.749
-11.5 | -1.196 | 0.0133 | 0.01 | -89.907
-11 | -1.169 | 0.01257 | 0.01 | -92.984
-10.5 | -1.137 | 0.01195 | 0.01 | -95.088
-10 | -1.1 | 0.01141 | 0.009 | -96.36
-9.5 | -1.059 | 0.01092 | 0.009 | -96.93
-9 | -1.014 | 0.01 | 0.009 | -101.468
-8.5 | -0.967 | 0.01008 | 0.008 | -95.909
-8 | -0.916 | 0.00971 | 0.008 | -94.395
-7.5 | -0.863 | 0.00989 | 0.008 | -87.298
-7 | -0.809 | 0.01013 | 0.007 | -79.834
-6.5 | -0.752 | 0.00984 | 0.007 | -76.466
-6 | -0.694 | 0.00955 | 0.006 | -72.751
-5.5 | -0.635 | 0.00984 | 0.006 | -64.606
-5 | -0.575 | 0.00958 | 0.006 | -60.084
-4.5 | -0.515 | 0.00932 | 0.005 | -55.195
-4 | -0.453 | 0.00914 | 0.005 | -49.54
-3.5 | -0.391 | 0.00953 | 0.004 | -41.014
-3 | -0.329 | 0.0093 | 0.004 | -35.32
-2.5 | -0.266 | 0.00915 | 0.004 | -29.05
-2 | -0.203 | 0.00906 | 0.003 | -22.379
-1.5 | -0.14 | 0.00894 | 0.003 | -15.63
-1 | -0.076 | 0.00879 | 0.003 | -8.681
-0.5 | -0.013 | 0.00932 | 0.002 | -1.387
0 | 0.051 | 0.00925 | 0.002 | 5.462
0.5 | 0.114 | 0.00922 | 0.001 | 12.357
1 | 0.177 | 0.00913 | 0.001 | 19.404
1.5 | 0.24 | 0.00852 | 0 | 28.215
2 | 0.304 | 0.00852 | 0 | 35.622
2.5 | 0.367 | 0.00861 | 0 | 42.583
3 | 0.429 | 0.00866 | -0.001 | 49.579
3.5 | 0.492 | 0.00887 | -0.001 | 55.487
4 | 0.554 | 0.00851 | -0.002 | 65.125
4.5 | 0.616 | 0.00868 | -0.002 | 70.973
5 | 0.678 | 0.00897 | -0.002 | 75.597
5.5 | 0.739 | 0.00911 | -0.003 | 81.08
6 | 0.799 | 0.00911 | -0.003 | 87.735
6.5 | 0.858 | 0.00895 | -0.004 | 95.895
7 | 0.916 | 0.00888 | -0.004 | 103.178
7.5 | 0.973 | 0.00909 | -0.005 | 107.052
8 | 1.028 | 0.00906 | -0.005 | 113.417
8.5 | 1.081 | 0.01034 | -0.005 | 104.556
9 | 1.131 | 0.01086 | -0.006 | 104.179
9.5 | 1.179 | 0.01137 | -0.006 | 103.694
10 | 1.223 | 0.01236 | -0.007 | 98.95
10.5 | 1.263 | 0.01304 | -0.007 | 96.905
11 | 1.299 | 0.01384 | -0.007 | 93.85
11.5 | 1.33 | 0.01483 | -0.008 | 89.666
12 | 1.356 | 0.01609 | -0.008 | 84.263
12.5 | 1.375 | 0.01757 | -0.009 | 78.283
13 | 1.389 | 0.01941 | -0.009 | 71.541
13.5 | 1.397 | 0.02166 | -0.009 | 64.49
14 | 1.4 | 0.02441 | -0.009 | 57.332
14.5 | 1.397 | 0.02767 | -0.01 | 50.474
15 | 1.388 | 0.0315 | -0.01 | 44.067
15.5 | 1.371 | 0.036 | -0.01 | 38.083
16 | 1.348 | 0.04108 | -0.011 | 32.818
16.5 | 1.32 | 0.04677 | -0.011 | 28.228
17 | 1.287 | 0.05321 | -0.011 | 24.18
17.5 | 1.247 | 0.06086 | -0.011 | 20.495
18 | 1.203 | 0.06957 | -0.011 | 17.291
18.5 | 1.155 | 0.07906 | -0.011 | 14.604
19 | 1.102 | 0.08933 | -0.012 | 12.342

## 118. Re 12M Mach 0.25 (2)
BIGFOIL.COM POLAR EXPORT
Horten 15.00% thick 1.00% camber
Horten 15.00% thick 1.00% camber |  |  |  | Cl Max: | 1.7107 | at alpha= | 17.5 | deg
XFOIL ncrit=9 |  |  |  | L/D Max: | 131.101 | at alpha= | 10 | deg
Re: | 12000000 |  |  | Cd Min: | 0.06595 | at alpha= | 20 | deg
Mach: | 0.25 |  |  | Cl=0 at alpha= | -0.50265 | deg
|  |  |  | @ Cl=0.1, Cd= | 0.0052837
|  |  |  | @ Cl=0.4, Cd= | 0.0052301
|  |  |  | @ Cl=0.6, Cd= | 0.0056585
alpha (deg) | Cl | Cd | Cm | Cl/Cd
-20 | -1.7288 | 0.04803 | -0.0622 | -35.9942
-19.5 | -1.7459 | 0.04036 | -0.0642 | -43.2582
-19 | -1.7509 | 0.03449 | -0.0644 | -50.7654
-18.5 | -1.7499 | 0.02968 | -0.0634 | -58.9589
-18 | -1.739 | 0.02603 | -0.0613 | -66.8075
-17.5 | -1.722 | 0.02316 | -0.0585 | -74.3523
-17 | -1.7003 | 0.02085 | -0.0551 | -81.5492
-16.5 | -1.6728 | 0.01905 | -0.0515 | -87.811
-16 | -1.6437 | 0.0175 | -0.0475 | -93.9257
-15.5 | -1.6134 | 0.01616 | -0.0432 | -99.8391
-15 | -1.5823 | 0.01495 | -0.0385 | -105.8395
-14.5 | -1.5465 | 0.01406 | -0.034 | -109.9929
-14 | -1.5103 | 0.01333 | -0.0293 | -113.3008
-13.5 | -1.4777 | 0.01264 | -0.0236 | -116.9066
-12.5 | -1.3646 | 0.01121 | -0.0212 | -121.7306
-12 | -1.2962 | 0.01052 | -0.0224 | -123.2129
-11.5 | -1.1803 | 0.0097 | -0.0334 | -121.6804
-11 | -1.1326 | 0.00941 | -0.0304 | -120.3613
-10.5 | -1.0889 | 0.00914 | -0.0266 | -119.1357
-10 | -1.0413 | 0.00886 | -0.0236 | -117.5282
-9.5 | -0.9922 | 0.00855 | -0.021 | -116.0468
-9 | -0.9411 | 0.00826 | -0.0187 | -113.9346
-8.5 | -0.889 | 0.00801 | -0.0167 | -110.9863
-8 | -0.8362 | 0.00774 | -0.0149 | -108.0362
-7.5 | -0.7827 | 0.00749 | -0.0133 | -104.4993
-7 | -0.7283 | 0.00727 | -0.0118 | -100.1788
-6.5 | -0.6735 | 0.00706 | -0.0105 | -95.3966
-6 | -0.6185 | 0.00685 | -0.0093 | -90.292
-5.5 | -0.563 | 0.00668 | -0.0081 | -84.2814
-5 | -0.5073 | 0.0065 | -0.0071 | -78.0462
-4.5 | -0.4513 | 0.00634 | -0.0062 | -71.183
-4 | -0.3951 | 0.00619 | -0.0053 | -63.8288
-3.5 | -0.3385 | 0.00606 | -0.0045 | -55.8581
-3 | -0.2823 | 0.00591 | -0.0037 | -47.7665
-2.5 | -0.2257 | 0.00579 | -0.0029 | -38.981
-2 | -0.1692 | 0.00568 | -0.0022 | -29.7887
-1.5 | -0.1124 | 0.00559 | -0.0016 | -20.1073
-1 | -0.0562 | 0.00548 | -0.0008 | -10.2555
-0.5 | 0.0003 | 0.0054 | -0.0001 | 0.055556
0 | 0.0566 | 0.00533 | 0.0006 | 10.6191
0.5 | 0.1128 | 0.00527 | 0.0013 | 21.4042
1 | 0.1688 | 0.00522 | 0.002 | 32.3372
1.5 | 0.2244 | 0.00519 | 0.0029 | 43.237
2 | 0.2798 | 0.00518 | 0.0038 | 54.0154
2.5 | 0.3351 | 0.00519 | 0.0047 | 64.5665
3 | 0.3907 | 0.00522 | 0.0055 | 74.8467
3.5 | 0.4459 | 0.00528 | 0.0065 | 84.4508
4 | 0.5004 | 0.00539 | 0.0076 | 92.8386
4.5 | 0.5552 | 0.00556 | 0.0086 | 99.8561
5 | 0.6098 | 0.00568 | 0.0097 | 107.3592
5.5 | 0.664 | 0.00587 | 0.011 | 113.1175
6 | 0.7171 | 0.0061 | 0.0124 | 117.5574
6.5 | 0.77 | 0.00636 | 0.0139 | 121.0692
7 | 0.8222 | 0.00661 | 0.0155 | 124.3873
7.5 | 0.8741 | 0.0069 | 0.0173 | 126.6812
8 | 0.9237 | 0.00721 | 0.0195 | 128.1137
8.5 | 0.9729 | 0.00753 | 0.0218 | 129.2032
9 | 1.0193 | 0.00784 | 0.0248 | 130.0128
9.5 | 1.0677 | 0.00819 | 0.0272 | 130.3663
10 | 1.1432 | 0.00872 | 0.0239 | 131.1009
10.5 | 1.2213 | 0.00932 | 0.0201 | 131.0408
11 | 1.2904 | 0.00994 | 0.0182 | 129.8189
11.5 | 1.3413 | 0.01053 | 0.0201 | 127.3789
12 | 1.4019 | 0.01119 | 0.0199 | 125.2815
12.5 | 1.4598 | 0.01194 | 0.0202 | 122.2613
13 | 1.5133 | 0.01275 | 0.0211 | 118.6902
13.5 | 1.5407 | 0.01345 | 0.027 | 114.5502
14 | 1.5678 | 0.01438 | 0.0323 | 109.0264
14.5 | 1.5954 | 0.01561 | 0.0367 | 102.2037
15 | 1.6244 | 0.01703 | 0.0404 | 95.3846
15.5 | 1.649 | 0.01892 | 0.0437 | 87.1564
16 | 1.6697 | 0.02135 | 0.0464 | 78.2061
16.5 | 1.6902 | 0.02411 | 0.0484 | 70.1037
17 | 1.7054 | 0.02754 | 0.0498 | 61.9245
17.5 | 1.7107 | 0.03203 | 0.0506 | 53.4093
18 | 1.71 | 0.03732 | 0.0507 | 45.8199
18.5 | 1.7084 | 0.04298 | 0.0503 | 39.7487
19 | 1.6984 | 0.04976 | 0.049 | 34.1318
19.5 | 1.6816 | 0.05746 | 0.0471 | 29.2656
20 | 1.6599 | 0.06595 | 0.0444 | 25.1691

## 119. Re 12M Mach 0.50 (1)
BIGFOIL.COM POLAR EXPORT
Horten 15.00% thick 1.00% camber
Horten 15.00% thick 1.00% camber |  |  |  | Cl Max: | 1.189 | at alpha= | 9.5 | deg
JavaFoil+Calcfoil stall+Eppler ext transition |  |  |  | L/D Max: | 100.336 | at alpha= | 6 | deg
Re: | 12000000 |  |  | Cd Min: | 0.00837 | at alpha= | 1.5 | deg
Mach: | 0.5 |  |  | Cl=0 at alpha= | -0.4 | deg
|  |  |  | @ Cl=0.1, Cd= | 0.0088596
|  |  |  | @ Cl=0.4, Cd= | 0.0088957
|  |  |  | @ Cl=0.6, Cd= | 0.0089686
alpha (deg) | Cl | Cd | Cm | Cl/Cd
-20 | -1.086 | 0.19368 | 0.011 | -5.608
-19.5 | -1.06 | 0.17989 | 0.011 | -5.89
-19 | -1.036 | 0.15811 | 0.011 | -6.551
-18.5 | -1.004 | 0.16722 | 0.01 | -6.002
-18 | -0.98 | 0.14615 | 0.01 | -6.708
-17.5 | -0.949 | 0.15067 | 0.01 | -6.301
-17 | -0.927 | 0.12881 | 0.01 | -7.195
-16.5 | -0.895 | 0.13163 | 0.009 | -6.801
-16 | -0.874 | 0.11358 | 0.009 | -7.697
-15.5 | -0.841 | 0.1158 | 0.009 | -7.265
-15 | -0.841 | 0.08181 | 0.01 | -10.28
-14.5 | -0.787 | 0.09972 | 0.008 | -7.896
-14 | -0.809 | 0.05807 | 0.011 | -13.928
-13.5 | -0.745 | 0.08068 | 0.009 | -9.233
-13 | -0.778 | 0.03936 | 0.011 | -19.76
-12.5 | -0.725 | 0.04982 | 0.01 | -14.554
-12 | -0.662 | 0.07015 | 0.008 | -9.438
-11.5 | -0.64 | 0.06297 | 0.008 | -10.167
-11 | -0.672 | 0.02806 | 0.01 | -23.952
-10.5 | -0.643 | 0.02632 | 0.01 | -24.444
-10 | -0.569 | 0.04597 | 0.008 | -12.378
-9.5 | -0.894 | 0.01802 | 0.01 | -49.617
-9 | -0.973 | 0.01458 | 0.009 | -66.734
-8.5 | -0.98 | 0.01314 | 0.009 | -74.586
-8 | -0.958 | 0.01215 | 0.009 | -78.787
-7.5 | -0.921 | 0.01139 | 0.008 | -80.816
-7 | -0.874 | 0.00981 | 0.008 | -89.125
-6.5 | -0.821 | 0.00981 | 0.008 | -83.712
-6 | -0.763 | 0.00985 | 0.007 | -77.454
-5.5 | -0.701 | 0.01 | 0.007 | -70.11
-5 | -0.637 | 0.00966 | 0.006 | -65.923
-4.5 | -0.571 | 0.00987 | 0.006 | -57.878
-4 | -0.504 | 0.0096 | 0.005 | -52.459
-3.5 | -0.435 | 0.00993 | 0.005 | -43.861
-3 | -0.366 | 0.00968 | 0.005 | -37.835
-2.5 | -0.297 | 0.00901 | 0.004 | -32.911
-2 | -0.226 | 0.0088 | 0.004 | -25.733
-1.5 | -0.156 | 0.00924 | 0.003 | -16.868
-1 | -0.085 | 0.00909 | 0.003 | -9.375
-0.5 | -0.014 | 0.00894 | 0.002 | -1.616
0 | 0.056 | 0.00881 | 0.002 | 6.401
0.5 | 0.127 | 0.00889 | 0.001 | 14.311
1 | 0.198 | 0.00889 | 0.001 | 22.249
1.5 | 0.268 | 0.00837 | 0.001 | 32.083
2 | 0.339 | 0.00846 | 0 | 40.031
2.5 | 0.409 | 0.00896 | 0 | 45.633
3 | 0.479 | 0.0091 | -0.001 | 52.616
3.5 | 0.548 | 0.00875 | -0.001 | 62.629
4 | 0.617 | 0.00904 | -0.002 | 68.308
4.5 | 0.685 | 0.00889 | -0.002 | 77.131
5 | 0.753 | 0.00877 | -0.003 | 85.874
5.5 | 0.819 | 0.00875 | -0.003 | 93.569
6 | 0.883 | 0.0088 | -0.004 | 100.336
6.5 | 0.945 | 0.01018 | -0.004 | 92.792
7 | 1.003 | 0.01079 | -0.005 | 92.991
7.5 | 1.057 | 0.01153 | -0.005 | 91.714
8 | 1.106 | 0.01241 | -0.006 | 89.051
8.5 | 1.146 | 0.01352 | -0.006 | 84.753
9 | 1.175 | 0.01499 | -0.006 | 78.35
9.5 | 1.189 | 0.017 | -0.007 | 69.921
10 | 1.18 | 0.01993 | -0.007 | 59.177
10.5 | 1.127 | 0.02449 | -0.007 | 46.041
11 | 0.914 | 0.03438 | -0.008 | 26.586
11.5 | 0.738 | 0.04068 | -0.008 | 18.133
12 | 0.75 | 0.05258 | -0.008 | 14.264
12.5 | 0.802 | 0.04123 | -0.009 | 19.451
13 | 0.805 | 0.05928 | -0.008 | 13.572
13.5 | 0.825 | 0.06701 | -0.009 | 12.308
14 | 0.863 | 0.06298 | -0.009 | 13.71
14.5 | 0.898 | 0.06186 | -0.01 | 14.515

## 120. Re 12M Mach 0.50 (2)
BIGFOIL.COM POLAR EXPORT
Horten 15.00% thick 1.00% camber
Horten 15.00% thick 1.00% camber |  |  |  | Cl Max: | 1.0583 | at alpha= | 8.5 | deg
XFOIL ncrit=9 |  |  |  | L/D Max: | 125.162 | at alpha= | 7 | deg
Re: | 12000000 |  |  | Cd Min: | 0.01283 | at alpha= | -11 | deg
Mach: | 0.5 |  |  | Cl=0 at alpha= | -0.53846 | deg
|  |  |  | @ Cl=0.1, Cd= | 0.0054904
|  |  |  | @ Cl=0.4, Cd= | 0.0054283
|  |  |  | @ Cl=0.6, Cd= | 0.0057914
alpha (deg) | Cl | Cd | Cm | Cl/Cd
-11 | -1.2513 | 0.01283 | -0.0798 | -97.5292
-10.5 | -1.1801 | 0.01131 | -0.0762 | -104.3413
-10 | -1.1401 | 0.01063 | -0.067 | -107.2531
-9.5 | -1.0953 | 0.01002 | -0.0587 | -109.3114
-9 | -1.0465 | 0.00954 | -0.0511 | -109.696
-8.5 | -1.0005 | 0.00914 | -0.0433 | -109.4639
-8 | -0.944 | 0.00877 | -0.0375 | -107.6397
-7.5 | -0.8843 | 0.0084 | -0.0327 | -105.2738
-7 | -0.8236 | 0.00806 | -0.0284 | -102.1836
-6.5 | -0.7612 | 0.00774 | -0.0247 | -98.3463
-6 | -0.6981 | 0.00746 | -0.0215 | -93.5791
-5.5 | -0.6347 | 0.0072 | -0.0186 | -88.1528
-5 | -0.5709 | 0.00698 | -0.016 | -81.7908
-4.5 | -0.5071 | 0.00675 | -0.0136 | -75.1259
-4 | -0.4434 | 0.00654 | -0.0115 | -67.7982
-3.5 | -0.3791 | 0.00638 | -0.0096 | -59.4201
-3 | -0.3153 | 0.00621 | -0.0079 | -50.7729
-2.5 | -0.2509 | 0.00606 | -0.0063 | -41.4026
-2 | -0.187 | 0.00592 | -0.0048 | -31.5878
-1.5 | -0.1226 | 0.00582 | -0.0035 | -21.0653
-1 | -0.0588 | 0.0057 | -0.0022 | -10.3158
-0.5 | 0.0049 | 0.00561 | -0.0009 | 0.87344
0 | 0.0688 | 0.00553 | 0.0004 | 12.4412
0.5 | 0.1319 | 0.00545 | 0.0017 | 24.2018
1 | 0.1954 | 0.00541 | 0.003 | 36.1183
1.5 | 0.2584 | 0.00536 | 0.0045 | 48.209
2 | 0.321 | 0.00535 | 0.0061 | 60
2.5 | 0.3837 | 0.00541 | 0.0077 | 70.9242
3 | 0.4462 | 0.00548 | 0.0094 | 81.4234
3.5 | 0.5089 | 0.00557 | 0.0113 | 91.3645
4 | 0.5718 | 0.0057 | 0.0132 | 100.3158
4.5 | 0.6335 | 0.0059 | 0.0155 | 107.3729
5 | 0.6943 | 0.00614 | 0.0182 | 113.0782
5.5 | 0.7552 | 0.00639 | 0.021 | 118.1847
6 | 0.8135 | 0.00673 | 0.0244 | 120.8767
6.5 | 0.8726 | 0.00705 | 0.028 | 123.773
7 | 0.9287 | 0.00742 | 0.0322 | 125.1617
8 | 1.0275 | 0.00823 | 0.0438 | 124.8481
8.5 | 1.0583 | 0.00859 | 0.0532 | 123.2014

## 121. Re 14M Mach 0.00 (1)
BIGFOIL.COM POLAR EXPORT
Horten 15.00% thick 1.00% camber
Horten 15.00% thick 1.00% camber |  |  |  | Cl Max: | 1.489 | at alpha= | 16 | deg
JavaFoil+Calcfoil stall+Eppler ext transition |  |  |  | L/D Max: | 114.436 | at alpha= | 8.5 | deg
Re: | 14000000 |  |  | Cd Min: | 0.00844 | at alpha= | 3 | deg
Mach: | 0 |  |  | Cl=0 at alpha= | -0.39516 | deg
|  |  |  | @ Cl=0.1, Cd= | 0.0088597
|  |  |  | @ Cl=0.4, Cd= | 0.0085895
|  |  |  | @ Cl=0.6, Cd= | 0.0094025
alpha (deg) | Cl | Cd | Cm | Cl/Cd
-20 | -1.166 | 0.09575 | 0.012 | -12.173
-19.5 | -1.189 | 0.08487 | 0.012 | -14.007
-19 | -1.212 | 0.07412 | 0.012 | -16.353
-18.5 | -1.236 | 0.06318 | 0.012 | -19.567
-18 | -1.261 | 0.05253 | 0.012 | -24
-17.5 | -1.283 | 0.04356 | 0.012 | -29.453
-17 | -1.302 | 0.03632 | 0.012 | -35.849
-16.5 | -1.317 | 0.0306 | 0.012 | -43.035
-16 | -1.33 | 0.02571 | 0.012 | -51.732
-15.5 | -1.336 | 0.02199 | 0.012 | -60.773
-15 | -1.337 | 0.0193 | 0.012 | -69.271
-14.5 | -1.332 | 0.01737 | 0.011 | -76.645
-14 | -1.323 | 0.01576 | 0.011 | -83.937
-13.5 | -1.308 | 0.01462 | 0.011 | -89.44
-13 | -1.289 | 0.01373 | 0.011 | -93.862
-12.5 | -1.265 | 0.013 | 0.01 | -97.317
-12 | -1.237 | 0.01235 | 0.01 | -100.17
-11.5 | -1.205 | 0.01179 | 0.01 | -102.246
-11 | -1.169 | 0.0113 | 0.01 | -103.494
-10.5 | -1.13 | 0.01086 | 0.009 | -103.996
-10 | -1.088 | 0.00995 | 0.009 | -109.326
-9.5 | -1.043 | 0.01052 | 0.009 | -99.094
-9 | -0.996 | 0.0097 | 0.008 | -102.654
-8.5 | -0.946 | 0.00989 | 0.008 | -95.72
-8 | -0.895 | 0.01017 | 0.008 | -88.011
-7.5 | -0.842 | 0.00986 | 0.007 | -85.378
-7 | -0.787 | 0.00956 | 0.007 | -82.355
-6.5 | -0.731 | 0.00991 | 0.007 | -73.81
-6 | -0.675 | 0.00961 | 0.006 | -70.221
-5.5 | -0.617 | 0.00935 | 0.006 | -65.942
-5 | -0.558 | 0.00912 | 0.005 | -61.178
-4.5 | -0.499 | 0.00956 | 0.005 | -52.204
-4 | -0.439 | 0.00936 | 0.005 | -46.911
-3.5 | -0.379 | 0.00914 | 0.004 | -41.469
-3 | -0.318 | 0.00896 | 0.004 | -35.529
-2.5 | -0.258 | 0.00879 | 0.004 | -29.303
-2 | -0.196 | 0.00871 | 0.003 | -22.559
-1.5 | -0.135 | 0.00926 | 0.003 | -14.603
-1 | -0.074 | 0.00913 | 0.002 | -8.096
-0.5 | -0.013 | 0.00898 | 0.002 | -1.394
0 | 0.049 | 0.00896 | 0.002 | 5.459
0.5 | 0.11 | 0.00884 | 0.001 | 12.485
1 | 0.172 | 0.00883 | 0.001 | 19.434
1.5 | 0.233 | 0.00886 | 0 | 26.301
2 | 0.294 | 0.00892 | 0 | 32.985
2.5 | 0.355 | 0.00901 | 0 | 39.431
3 | 0.416 | 0.00844 | -0.001 | 49.285
3.5 | 0.477 | 0.00862 | -0.001 | 55.286
4 | 0.537 | 0.00878 | -0.002 | 61.198
4.5 | 0.597 | 0.00939 | -0.002 | 63.604
5 | 0.657 | 0.00964 | -0.002 | 68.174
5.5 | 0.716 | 0.00887 | -0.003 | 80.759
6 | 0.775 | 0.00945 | -0.003 | 82.013
6.5 | 0.833 | 0.00923 | -0.004 | 90.258
7 | 0.89 | 0.00955 | -0.004 | 93.249
7.5 | 0.946 | 0.00938 | -0.004 | 100.855
8 | 1.001 | 0.00927 | -0.005 | 107.965
8.5 | 1.054 | 0.00921 | -0.005 | 114.436
9 | 1.106 | 0.00968 | -0.006 | 114.188
9.5 | 1.155 | 0.01087 | -0.006 | 106.278
10 | 1.203 | 0.01129 | -0.006 | 106.533
10.5 | 1.247 | 0.01176 | -0.007 | 105.993
11 | 1.288 | 0.01234 | -0.007 | 104.37
11.5 | 1.326 | 0.01297 | -0.008 | 102.267
12 | 1.361 | 0.01367 | -0.008 | 99.545
12.5 | 1.391 | 0.01455 | -0.008 | 95.59
13 | 1.417 | 0.0156 | -0.009 | 90.833
13.5 | 1.439 | 0.01691 | -0.009 | 85.096
14 | 1.457 | 0.01854 | -0.009 | 78.583
14.5 | 1.472 | 0.02036 | -0.01 | 72.274
15 | 1.482 | 0.02261 | -0.01 | 65.554
15.5 | 1.488 | 0.02518 | -0.01 | 59.086
16 | 1.489 | 0.02818 | -0.011 | 52.84
16.5 | 1.488 | 0.03149 | -0.011 | 47.245
17 | 1.483 | 0.03525 | -0.011 | 42.064
17.5 | 1.475 | 0.03948 | -0.011 | 37.359
18 | 1.464 | 0.04419 | -0.012 | 33.13
18.5 | 1.451 | 0.04933 | -0.012 | 29.406
19 | 1.435 | 0.05507 | -0.012 | 26.047
19.5 | 1.417 | 0.06079 | -0.012 | 23.313
20 | 1.397 | 0.06719 | -0.012 | 20.796

## 122. Re 14M Mach 0.00 (2)
BIGFOIL.COM POLAR EXPORT
Horten 15.00% thick 1.00% camber
Horten 15.00% thick 1.00% camber |  |  |  | Cl Max: | 1.3394 | at alpha= | 12 | deg
XFOIL ncrit=9 |  |  |  | L/D Max: | 136.801 | at alpha= | 11 | deg
Re: | 14000000 |  |  | Cd Min: | 0.02437 | at alpha= | -20 | deg
Mach: | 0 |  |  | Cl=0 at alpha= | -0.49266 | deg
|  |  |  | @ Cl=0.1, Cd= | 0.0052274
|  |  |  | @ Cl=0.4, Cd= | 0.0052056
|  |  |  | @ Cl=0.6, Cd= | 0.0055963
alpha (deg) | Cl | Cd | Cm | Cl/Cd
-20 | -1.825 | 0.02437 | -0.0458 | -74.8872
-19.5 | -1.8082 | 0.02214 | -0.0435 | -81.6712
-19 | -1.788 | 0.02029 | -0.0409 | -88.1222
-18.5 | -1.7635 | 0.01881 | -0.0382 | -93.7533
-18 | -1.7359 | 0.01759 | -0.0354 | -98.6868
-17.5 | -1.708 | 0.01647 | -0.0324 | -103.7037
-17 | -1.6801 | 0.01542 | -0.029 | -108.9559
-16.5 | -1.6495 | 0.01454 | -0.0256 | -113.4457
-16 | -1.6174 | 0.01378 | -0.0222 | -117.373
-15.5 | -1.584 | 0.01319 | -0.0186 | -120.091
-15 | -1.5543 | 0.01269 | -0.014 | -122.4823
-14.5 | -1.5152 | 0.01207 | -0.0112 | -125.5344
-14 | -1.461 | 0.01141 | -0.0116 | -128.0456
-13.5 | -1.4038 | 0.01089 | -0.0124 | -128.9073
-13 | -1.3554 | 0.01041 | -0.0112 | -130.2017
-12.5 | -1.2894 | 0.00982 | -0.0138 | -131.3035
-12 | -1.1859 | 0.00921 | -0.0245 | -128.7622
-11.5 | -1.1446 | 0.009 | -0.0216 | -127.1778
-11 | -1.1021 | 0.00877 | -0.0189 | -125.667
-10.5 | -1.0558 | 0.00854 | -0.0169 | -123.63
-10 | -1.0087 | 0.00827 | -0.0151 | -121.971
-9.5 | -0.96 | 0.00804 | -0.0136 | -119.403
-9 | -0.9101 | 0.00778 | -0.0123 | -116.9794
-8.5 | -0.8598 | 0.00757 | -0.011 | -113.5799
-8 | -0.8081 | 0.00736 | -0.01 | -109.7962
-7.5 | -0.7567 | 0.00715 | -0.0089 | -105.8322
-7 | -0.7045 | 0.00696 | -0.008 | -101.2213
-6.5 | -0.6518 | 0.00676 | -0.0072 | -96.4201
-6 | -0.5986 | 0.00659 | -0.0064 | -90.8346
-5.5 | -0.545 | 0.00643 | -0.0057 | -84.7589
-5 | -0.4911 | 0.00628 | -0.005 | -78.2006
-4.5 | -0.4372 | 0.00614 | -0.0043 | -71.2052
-4 | -0.3831 | 0.00601 | -0.0037 | -63.7438
-3.5 | -0.3286 | 0.0059 | -0.0032 | -55.6949
-3 | -0.274 | 0.00577 | -0.0026 | -47.487
-2.5 | -0.2196 | 0.00566 | -0.002 | -38.7986
-2 | -0.1647 | 0.00558 | -0.0015 | -29.5161
-1.5 | -0.1102 | 0.00549 | -0.001 | -20.0729
-1 | -0.0555 | 0.00541 | -0.0005 | -10.2588
-0.5 | -0.0008 | 0.00534 | 0 | -0.14981
0 | 0.0537 | 0.00527 | 0.0006 | 10.1898
0.5 | 0.1081 | 0.00522 | 0.0011 | 20.7088
1 | 0.1626 | 0.00519 | 0.0017 | 31.3295
1.5 | 0.2163 | 0.00513 | 0.0024 | 42.1637
2 | 0.2706 | 0.00514 | 0.0029 | 52.6459
3 | 0.3774 | 0.00518 | 0.0044 | 72.8571
3.5 | 0.4304 | 0.00524 | 0.0052 | 82.1374
4 | 0.4833 | 0.00532 | 0.006 | 90.8459
4.5 | 0.5365 | 0.00542 | 0.0067 | 98.9852
5 | 0.5889 | 0.00556 | 0.0076 | 105.9173
5.5 | 0.6409 | 0.00573 | 0.0085 | 111.8499
6 | 0.6926 | 0.00593 | 0.0095 | 116.796
6.5 | 0.7442 | 0.00613 | 0.0105 | 121.4029
7 | 0.7946 | 0.00636 | 0.0117 | 124.9371
7.5 | 0.8451 | 0.00661 | 0.0129 | 127.8517
8 | 0.8944 | 0.00686 | 0.0142 | 130.379
8.5 | 0.9428 | 0.00714 | 0.0158 | 132.0448
9 | 0.9903 | 0.00742 | 0.0175 | 133.4636
9.5 | 1.0359 | 0.0077 | 0.0195 | 134.5325
10 | 1.0826 | 0.00797 | 0.0213 | 135.8344
10.5 | 1.1496 | 0.00842 | 0.0185 | 136.5321
11 | 1.223 | 0.00894 | 0.0142 | 136.8009
11.5 | 1.2882 | 0.00944 | 0.0116 | 136.4619
12 | 1.3394 | 0.00996 | 0.0121 | 134.4779

## 123. Re 14M Mach 0.10 (1)
BIGFOIL.COM POLAR EXPORT
Horten 15.00% thick 1.00% camber
Horten 15.00% thick 1.00% camber |  |  |  | Cl Max: | 1.475 | at alpha= | 15.5 | deg
JavaFoil+Calcfoil stall+Eppler ext transition |  |  |  | L/D Max: | 113.754 | at alpha= | 9 | deg
Re: | 14000000 |  |  | Cd Min: | 0.00842 | at alpha= | 2.5 | deg
Mach: | 0.1 |  |  | Cl=0 at alpha= | -0.39516 | deg
|  |  |  | @ Cl=0.1, Cd= | 0.0089013
|  |  |  | @ Cl=0.4, Cd= | 0.0084693
|  |  |  | @ Cl=0.6, Cd= | 0.00949
alpha (deg) | Cl | Cd | Cm | Cl/Cd
-20 | -1.115 | 0.10354 | 0.011 | -10.766
-19.5 | -1.139 | 0.09339 | 0.011 | -12.201
-19 | -1.165 | 0.08215 | 0.012 | -14.187
-18.5 | -1.192 | 0.07091 | 0.012 | -16.803
-18 | -1.219 | 0.05935 | 0.012 | -20.536
-17.5 | -1.244 | 0.04932 | 0.012 | -25.232
-17 | -1.268 | 0.04083 | 0.012 | -31.041
-16.5 | -1.288 | 0.03355 | 0.012 | -38.406
-16 | -1.305 | 0.02806 | 0.012 | -46.503
-15.5 | -1.316 | 0.02368 | 0.012 | -55.588
-15 | -1.32 | 0.02043 | 0.012 | -64.613
-14.5 | -1.319 | 0.01807 | 0.011 | -72.988
-14 | -1.313 | 0.01632 | 0.011 | -80.436
-13.5 | -1.301 | 0.01503 | 0.011 | -86.574
-13 | -1.284 | 0.01403 | 0.011 | -91.471
-12.5 | -1.262 | 0.01324 | 0.011 | -95.312
-12 | -1.236 | 0.01254 | 0.01 | -98.525
-11.5 | -1.205 | 0.01195 | 0.01 | -100.893
-11 | -1.17 | 0.01143 | 0.01 | -102.361
-10.5 | -1.132 | 0.01098 | 0.009 | -103.06
-10 | -1.09 | 0.00957 | 0.009 | -113.863
-9.5 | -1.046 | 0.00966 | 0.009 | -108.296
-9 | -0.999 | 0.00978 | 0.008 | -102.16
-8.5 | -0.95 | 0.00999 | 0.008 | -95.051
-8 | -0.898 | 0.00963 | 0.008 | -93.278
-7.5 | -0.845 | 0.00987 | 0.007 | -85.619
-7 | -0.791 | 0.00961 | 0.007 | -82.296
-6.5 | -0.735 | 0.00996 | 0.007 | -73.801
-6 | -0.678 | 0.00961 | 0.006 | -70.484
-5.5 | -0.62 | 0.00936 | 0.006 | -66.22
-5 | -0.561 | 0.00916 | 0.006 | -61.245
-4.5 | -0.501 | 0.00952 | 0.005 | -52.647
-4 | -0.441 | 0.00936 | 0.005 | -47.13
-3.5 | -0.381 | 0.0092 | 0.004 | -41.383
-3 | -0.32 | 0.009 | 0.004 | -35.565
-2.5 | -0.259 | 0.00882 | 0.004 | -29.335
-2 | -0.197 | 0.0087 | 0.003 | -22.694
-1.5 | -0.136 | 0.00926 | 0.003 | -14.676
-1 | -0.074 | 0.00915 | 0.002 | -8.122
-0.5 | -0.013 | 0.00903 | 0.002 | -1.394
0 | 0.049 | 0.009 | 0.002 | 5.461
0.5 | 0.111 | 0.00888 | 0.001 | 12.491
1 | 0.173 | 0.00887 | 0.001 | 19.449
1.5 | 0.234 | 0.00885 | 0 | 26.438
2 | 0.296 | 0.00892 | 0 | 33.153
2.5 | 0.357 | 0.00842 | 0 | 42.399
3 | 0.418 | 0.00849 | -0.001 | 49.255
3.5 | 0.479 | 0.00862 | -0.001 | 55.574
4 | 0.54 | 0.00883 | -0.002 | 61.117
4.5 | 0.6 | 0.00949 | -0.002 | 63.257
5 | 0.66 | 0.00912 | -0.002 | 72.432
5.5 | 0.72 | 0.00894 | -0.003 | 80.569
6 | 0.779 | 0.00952 | -0.003 | 81.782
6.5 | 0.837 | 0.00928 | -0.004 | 90.238
7 | 0.894 | 0.00911 | -0.004 | 98.148
7.5 | 0.951 | 0.00944 | -0.004 | 100.645
8 | 1.005 | 0.00938 | -0.005 | 107.226
8.5 | 1.059 | 0.00932 | -0.005 | 113.609
9 | 1.11 | 0.00976 | -0.006 | 113.754
9.5 | 1.159 | 0.01098 | -0.006 | 105.619
10 | 1.206 | 0.01142 | -0.007 | 105.641
10.5 | 1.25 | 0.01191 | -0.007 | 104.981
11 | 1.291 | 0.01251 | -0.007 | 103.166
11.5 | 1.328 | 0.0132 | -0.008 | 100.647
12 | 1.362 | 0.01393 | -0.008 | 97.776
12.5 | 1.391 | 0.01485 | -0.008 | 93.636
13 | 1.415 | 0.016 | -0.009 | 88.414
13.5 | 1.435 | 0.01742 | -0.009 | 82.398
14 | 1.452 | 0.01914 | -0.009 | 75.853
14.5 | 1.464 | 0.02116 | -0.01 | 69.186
15 | 1.473 | 0.02351 | -0.01 | 62.649
15.5 | 1.475 | 0.02636 | -0.01 | 55.959
16 | 1.474 | 0.02957 | -0.011 | 49.85
16.5 | 1.469 | 0.03317 | -0.011 | 44.304
17 | 1.462 | 0.03717 | -0.011 | 39.317
17.5 | 1.45 | 0.04171 | -0.011 | 34.77
18 | 1.436 | 0.04676 | -0.012 | 30.708
18.5 | 1.419 | 0.05233 | -0.012 | 27.11
19 | 1.399 | 0.05825 | -0.012 | 24.025
19.5 | 1.378 | 0.06475 | -0.012 | 21.275
20 | 1.354 | 0.07161 | -0.012 | 18.906

## 124. Re 14M Mach 0.10 (2)
BIGFOIL.COM POLAR EXPORT
Horten 15.00% thick 1.00% camber
Horten 15.00% thick 1.00% camber |  |  |  | Cl Max: | 1.7929 | at alpha= | 20 | deg
XFOIL ncrit=9 |  |  |  | L/D Max: | 136.188 | at alpha= | 11 | deg
Re: | 14000000 |  |  | Cd Min: | 0.03847 | at alpha= | 20 | deg
Mach: | 0.1 |  |  | Cl=0 at alpha= | -0.49452 | deg
|  |  |  | @ Cl=0.1, Cd= | 0.0052381
|  |  |  | @ Cl=0.4, Cd= | 0.0052128
|  |  |  | @ Cl=0.6, Cd= | 0.0056047
alpha (deg) | Cl | Cd | Cm | Cl/Cd
-20 | -1.8207 | 0.02654 | -0.0499 | -68.6021
-19.5 | -1.8068 | 0.02385 | -0.0477 | -75.7568
-19 | -1.7907 | 0.02153 | -0.0451 | -83.1723
-18.5 | -1.7684 | 0.01977 | -0.0423 | -89.4487
-18 | -1.7425 | 0.01834 | -0.0394 | -95.0109
-17.5 | -1.7145 | 0.01712 | -0.0364 | -100.146
-17 | -1.6854 | 0.01601 | -0.0331 | -105.2717
-16.5 | -1.6553 | 0.01503 | -0.0296 | -110.1331
-16 | -1.6249 | 0.01413 | -0.0258 | -114.9965
-15.5 | -1.591 | 0.01346 | -0.0222 | -118.2021
-15 | -1.5583 | 0.01289 | -0.018 | -120.8922
-14.5 | -1.5272 | 0.01236 | -0.0133 | -123.5599
-14 | -1.4724 | 0.01164 | -0.0135 | -126.4948
-13.5 | -1.4152 | 0.01105 | -0.014 | -128.0724
-13 | -1.3654 | 0.01058 | -0.0128 | -129.0548
-12.5 | -1.3006 | 0.00998 | -0.0149 | -130.3206
-12 | -1.1958 | 0.00931 | -0.0256 | -128.4425
-11.5 | -1.1506 | 0.00909 | -0.0233 | -126.5787
-11 | -1.1088 | 0.00884 | -0.0202 | -125.4299
-10.5 | -1.062 | 0.00861 | -0.0181 | -123.3449
-10 | -1.0148 | 0.00833 | -0.0162 | -121.8247
-9.5 | -0.9657 | 0.0081 | -0.0145 | -119.2222
-9 | -0.9157 | 0.00783 | -0.0131 | -116.9476
-8 | -0.813 | 0.0074 | -0.0106 | -109.8649
-7.5 | -0.7612 | 0.00718 | -0.0095 | -106.0167
-7 | -0.7087 | 0.00699 | -0.0085 | -101.3877
-6.5 | -0.6555 | 0.00679 | -0.0076 | -96.539
-6 | -0.602 | 0.00662 | -0.0067 | -90.9366
-5.5 | -0.5481 | 0.00645 | -0.006 | -84.9767
-5 | -0.4938 | 0.0063 | -0.0053 | -78.381
-4.5 | -0.4396 | 0.00615 | -0.0046 | -71.4797
-4 | -0.3852 | 0.00602 | -0.0039 | -63.9867
-3.5 | -0.3304 | 0.0059 | -0.0033 | -56
-3 | -0.2754 | 0.00578 | -0.0028 | -47.6471
-2.5 | -0.2208 | 0.00567 | -0.0021 | -38.9418
-2 | -0.1656 | 0.00558 | -0.0016 | -29.6774
-1.5 | -0.1107 | 0.0055 | -0.0011 | -20.1273
-1 | -0.0557 | 0.00542 | -0.0005 | -10.2768
-0.5 | -0.0006 | 0.00535 | 0 | -0.11215
0 | 0.0541 | 0.00528 | 0.0006 | 10.2462
0.5 | 0.1089 | 0.00523 | 0.0012 | 20.8222
1 | 0.1637 | 0.00519 | 0.0017 | 31.5414
1.5 | 0.2177 | 0.00514 | 0.0024 | 42.3541
2 | 0.2723 | 0.00514 | 0.003 | 52.9767
2.5 | 0.326 | 0.00514 | 0.0038 | 63.4241
3 | 0.3797 | 0.00519 | 0.0045 | 73.1599
3.5 | 0.433 | 0.00525 | 0.0053 | 82.4762
4 | 0.4862 | 0.00533 | 0.0062 | 91.2195
4.5 | 0.5398 | 0.00543 | 0.0069 | 99.4107
5 | 0.5924 | 0.00558 | 0.0079 | 106.1649
5.5 | 0.6447 | 0.00575 | 0.0089 | 112.1217
6 | 0.6967 | 0.00595 | 0.0099 | 117.0924
6.5 | 0.7487 | 0.00615 | 0.0109 | 121.7398
7 | 0.7992 | 0.00639 | 0.0122 | 125.0704
7.5 | 0.85 | 0.00665 | 0.0134 | 127.8195
8 | 0.8995 | 0.00691 | 0.0149 | 130.1737
8.5 | 0.9483 | 0.00718 | 0.0165 | 132.0752
9 | 0.9958 | 0.00747 | 0.0183 | 133.3066
9.5 | 1.0415 | 0.00776 | 0.0205 | 134.2139
10 | 1.0887 | 0.00804 | 0.0224 | 135.4104
10.5 | 1.1586 | 0.00852 | 0.0191 | 135.9859
11 | 1.2325 | 0.00905 | 0.0149 | 136.1878
11.5 | 1.2979 | 0.00956 | 0.0126 | 135.7636
12 | 1.3461 | 0.01007 | 0.0139 | 133.6743
12.5 | 1.4022 | 0.01064 | 0.0134 | 131.7857
13 | 1.4583 | 0.01121 | 0.0128 | 130.0892
13.5 | 1.5129 | 0.01192 | 0.0124 | 126.9211
14 | 1.5654 | 0.01253 | 0.0124 | 124.9322
14.5 | 1.5857 | 0.01314 | 0.0187 | 120.6773
15 | 1.6123 | 0.0139 | 0.0232 | 115.9928
15.5 | 1.6426 | 0.01474 | 0.0267 | 111.4383
16 | 1.6697 | 0.01587 | 0.03 | 105.2111
16.5 | 1.6931 | 0.01734 | 0.0333 | 97.6413
17 | 1.7189 | 0.01887 | 0.0357 | 91.0917
17.5 | 1.7412 | 0.0208 | 0.0378 | 83.7115
18 | 1.7572 | 0.02339 | 0.0397 | 75.1261
18.5 | 1.7698 | 0.0265 | 0.041 | 66.7849
19 | 1.7812 | 0.02995 | 0.0418 | 59.4725
19.5 | 1.7896 | 0.03383 | 0.0422 | 52.8998
20 | 1.7929 | 0.03847 | 0.042 | 46.6051

## 125. Re 14M Mach 0.25 (1)
BIGFOIL.COM POLAR EXPORT
Horten 15.00% thick 1.00% camber
Horten 15.00% thick 1.00% camber |  |  |  | Cl Max: | 1.403 | at alpha= | 14 | deg
JavaFoil+Calcfoil stall+Eppler ext transition |  |  |  | L/D Max: | 109.813 | at alpha= | 8 | deg
Re: | 14000000 |  |  | Cd Min: | 0.0085 | at alpha= | 2 | deg
Mach: | 0.25 |  |  | Cl=0 at alpha= | -0.39844 | deg
|  |  |  | @ Cl=0.1, Cd= | 0.0091311
|  |  |  | @ Cl=0.4, Cd= | 0.0086166
|  |  |  | @ Cl=0.6, Cd= | 0.0087684
alpha (deg) | Cl | Cd | Cm | Cl/Cd
-18 | -0.913 | 0.10791 | 0.01 | -8.457
-17.5 | -0.96 | 0.09518 | 0.01 | -10.083
-17 | -1.006 | 0.08194 | 0.011 | -12.276
-16.5 | -1.052 | 0.06818 | 0.011 | -15.427
-16 | -1.097 | 0.05478 | 0.011 | -20.024
-15.5 | -1.139 | 0.04288 | 0.011 | -26.553
-15 | -1.176 | 0.03286 | 0.011 | -35.783
-14.5 | -1.205 | 0.02599 | 0.011 | -46.36
-14 | -1.224 | 0.02148 | 0.011 | -56.991
-13.5 | -1.235 | 0.0185 | 0.011 | -66.728
-13 | -1.237 | 0.01636 | 0.011 | -75.602
-12.5 | -1.23 | 0.015 | 0.011 | -82.006
-12 | -1.217 | 0.01386 | 0.01 | -87.801
-11.5 | -1.197 | 0.01302 | 0.01 | -91.912
-11 | -1.17 | 0.01231 | 0.01 | -95.017
-10.5 | -1.137 | 0.01172 | 0.01 | -97.08
-10 | -1.1 | 0.01119 | 0.009 | -98.311
-9.5 | -1.059 | 0.00973 | 0.009 | -108.85
-9 | -1.015 | 0.00978 | 0.009 | -103.769
-8.5 | -0.967 | 0.00989 | 0.008 | -97.83
-8 | -0.916 | 0.01007 | 0.008 | -91.009
-7.5 | -0.864 | 0.00969 | 0.008 | -89.103
-7 | -0.809 | 0.00995 | 0.007 | -81.284
-6.5 | -0.752 | 0.00963 | 0.007 | -78.09
-6 | -0.694 | 0.01002 | 0.006 | -69.308
-5.5 | -0.635 | 0.00966 | 0.006 | -65.793
-5 | -0.575 | 0.00943 | 0.006 | -60.989
-4.5 | -0.515 | 0.00919 | 0.005 | -55.975
-4 | -0.453 | 0.00965 | 0.005 | -46.925
-3.5 | -0.391 | 0.00941 | 0.004 | -41.569
-3 | -0.329 | 0.00918 | 0.004 | -35.775
-2.5 | -0.266 | 0.00907 | 0.004 | -29.298
-2 | -0.203 | 0.00897 | 0.003 | -22.625
-1.5 | -0.14 | 0.00884 | 0.003 | -15.799
-1 | -0.076 | 0.00875 | 0.003 | -8.73
-0.5 | -0.013 | 0.00929 | 0.002 | -1.392
0 | 0.051 | 0.00917 | 0.002 | 5.507
0.5 | 0.114 | 0.00912 | 0.001 | 12.493
1 | 0.177 | 0.00909 | 0.001 | 19.499
1.5 | 0.24 | 0.00914 | 0 | 26.318
2 | 0.304 | 0.0085 | 0 | 35.715
2.5 | 0.367 | 0.00859 | 0 | 42.679
3 | 0.429 | 0.00864 | -0.001 | 49.7
3.5 | 0.492 | 0.00884 | -0.001 | 55.634
4 | 0.554 | 0.00908 | -0.002 | 61.042
4.5 | 0.616 | 0.00866 | -0.002 | 71.19
5 | 0.678 | 0.00935 | -0.002 | 72.502
5.5 | 0.739 | 0.00962 | -0.003 | 76.812
6 | 0.799 | 0.00904 | -0.003 | 88.341
6.5 | 0.858 | 0.00888 | -0.004 | 96.68
7 | 0.916 | 0.00949 | -0.004 | 96.555
7.5 | 0.973 | 0.00942 | -0.005 | 103.263
8 | 1.028 | 0.00936 | -0.005 | 109.813
8.5 | 1.081 | 0.01021 | -0.005 | 105.927
9 | 1.132 | 0.01114 | -0.006 | 101.601
9.5 | 1.18 | 0.01119 | -0.006 | 105.422
10 | 1.224 | 0.01217 | -0.007 | 100.645
10.5 | 1.265 | 0.0128 | -0.007 | 98.78
11 | 1.301 | 0.01355 | -0.007 | 95.973
11.5 | 1.332 | 0.01449 | -0.008 | 91.926
12 | 1.358 | 0.01566 | -0.008 | 86.71
12.5 | 1.378 | 0.01706 | -0.009 | 80.764
13 | 1.392 | 0.01882 | -0.009 | 73.961
13.5 | 1.4 | 0.02097 | -0.009 | 66.757
14 | 1.403 | 0.02356 | -0.01 | 59.56
14.5 | 1.4 | 0.0267 | -0.01 | 52.431
15 | 1.391 | 0.03042 | -0.01 | 45.742
15.5 | 1.375 | 0.03466 | -0.01 | 39.653
16 | 1.352 | 0.03964 | -0.011 | 34.1
16.5 | 1.323 | 0.04518 | -0.011 | 29.289
17 | 1.289 | 0.05175 | -0.011 | 24.912
17.5 | 1.25 | 0.05901 | -0.011 | 21.187
18 | 1.206 | 0.06761 | -0.011 | 17.833
18.5 | 1.157 | 0.07697 | -0.011 | 15.032
19 | 1.105 | 0.08664 | -0.012 | 12.757

## 126. Re 14M Mach 0.25 (2)
BIGFOIL.COM POLAR EXPORT
Horten 15.00% thick 1.00% camber
Horten 15.00% thick 1.00% camber |  |  |  | Cl Max: | 1.7359 | at alpha= | 18.5 | deg
XFOIL ncrit=9 |  |  |  | L/D Max: | 134.235 | at alpha= | 10.5 | deg
Re: | 14000000 |  |  | Cd Min: | 0.06308 | at alpha= | 20 | deg
Mach: | 0.25 |  |  | Cl=0 at alpha= | -0.50265 | deg
|  |  |  | @ Cl=0.1, Cd= | 0.0052617
|  |  |  | @ Cl=0.4, Cd= | 0.005247
|  |  |  | @ Cl=0.6, Cd= | 0.0056332
alpha (deg) | Cl | Cd | Cm | Cl/Cd
-11.5 | -1.1835 | 0.00957 | -0.033 | -123.6677
-11 | -1.1424 | 0.00932 | -0.0286 | -122.5751
-10.5 | -1.0966 | 0.00899 | -0.0253 | -121.98
-10 | -1.0473 | 0.00871 | -0.0226 | -120.2411
-9.5 | -0.9978 | 0.00839 | -0.02 | -118.9273
-9 | -0.9454 | 0.00813 | -0.018 | -116.2854
-8.5 | -0.8932 | 0.00785 | -0.016 | -113.7834
-8 | -0.8398 | 0.0076 | -0.0143 | -110.5
-7.5 | -0.7858 | 0.00737 | -0.0127 | -106.6214
-7 | -0.7311 | 0.00716 | -0.0114 | -102.1089
-6.5 | -0.676 | 0.00694 | -0.0101 | -97.4063
-6 | -0.6207 | 0.00675 | -0.0089 | -91.9556
-5.5 | -0.565 | 0.00657 | -0.0078 | -85.997
-5 | -0.5088 | 0.00641 | -0.0068 | -79.376
-4.5 | -0.4527 | 0.00625 | -0.0059 | -72.432
-4 | -0.3966 | 0.0061 | -0.005 | -65.0164
-3.5 | -0.3402 | 0.00596 | -0.0042 | -57.0805
-3 | -0.2833 | 0.00584 | -0.0035 | -48.5103
-2.5 | -0.2267 | 0.00573 | -0.0028 | -39.5637
-2 | -0.17 | 0.00562 | -0.0021 | -30.2491
-1.5 | -0.113 | 0.00554 | -0.0015 | -20.3971
-1 | -0.0564 | 0.00545 | -0.0008 | -10.3486
-0.5 | 0.0003 | 0.00538 | -0.0001 | 0.055762
0 | 0.0567 | 0.0053 | 0.0006 | 10.6981
0.5 | 0.1132 | 0.00525 | 0.0012 | 21.5619
1 | 0.1698 | 0.00521 | 0.0019 | 32.5912
1.5 | 0.2253 | 0.00516 | 0.0027 | 43.6628
2 | 0.2816 | 0.00517 | 0.0034 | 54.4681
2.5 | 0.3368 | 0.00518 | 0.0043 | 65.0193
3 | 0.3923 | 0.00524 | 0.0052 | 74.8664
3.5 | 0.4473 | 0.00529 | 0.0062 | 84.5558
4 | 0.5024 | 0.00537 | 0.0072 | 93.5568
4.5 | 0.5576 | 0.0055 | 0.0082 | 101.3818
5 | 0.6117 | 0.00567 | 0.0094 | 107.8836
5.5 | 0.6657 | 0.00585 | 0.0106 | 113.7949
6 | 0.7199 | 0.00604 | 0.0119 | 119.1887
6.5 | 0.7734 | 0.00628 | 0.0133 | 123.1529
7 | 0.8247 | 0.00657 | 0.0151 | 125.5251
7.5 | 0.8774 | 0.00684 | 0.0167 | 128.2749
8 | 0.9283 | 0.00711 | 0.0187 | 130.5626
8.5 | 0.9786 | 0.0074 | 0.0208 | 132.2432
9 | 1.0263 | 0.00771 | 0.0234 | 133.1128
9.5 | 1.0715 | 0.00804 | 0.0266 | 133.2711
10 | 1.1297 | 0.00843 | 0.027 | 134.0095
10.5 | 1.2108 | 0.00902 | 0.0226 | 134.235
11 | 1.2858 | 0.00963 | 0.0194 | 133.5202
11.5 | 1.3486 | 0.01025 | 0.0189 | 131.5707
12 | 1.3995 | 0.01088 | 0.0207 | 128.6305
12.5 | 1.4585 | 0.01158 | 0.0208 | 125.9499
13 | 1.5126 | 0.01235 | 0.0218 | 122.4777
13.5 | 1.5543 | 0.0131 | 0.025 | 118.6489
14 | 1.5781 | 0.01398 | 0.0311 | 112.8827
14.5 | 1.6087 | 0.01502 | 0.0354 | 107.1039
15 | 1.636 | 0.01644 | 0.0394 | 99.5134
15.5 | 1.6614 | 0.01821 | 0.0429 | 91.2356
16 | 1.6865 | 0.02026 | 0.0457 | 83.2428
16.5 | 1.7065 | 0.02294 | 0.048 | 74.3897
17 | 1.7209 | 0.02633 | 0.0496 | 65.3589
17.5 | 1.7297 | 0.03043 | 0.0507 | 56.8419
18 | 1.7357 | 0.03504 | 0.0511 | 49.5348
18.5 | 1.7359 | 0.04043 | 0.051 | 42.9359
19 | 1.7275 | 0.04688 | 0.05 | 36.8494
19.5 | 1.7092 | 0.05459 | 0.0482 | 31.3098
20 | 1.6868 | 0.06308 | 0.0456 | 26.7406

## 127. Re 14M Mach 0.50 (1)
BIGFOIL.COM POLAR EXPORT
Horten 15.00% thick 1.00% camber
Horten 15.00% thick 1.00% camber |  |  |  | Cl Max: | 1.191 | at alpha= | 9.5 | deg
JavaFoil+Calcfoil stall+Eppler ext transition |  |  |  | L/D Max: | 101.257 | at alpha= | 6 | deg
Re: | 14000000 |  |  | Cd Min: | 0.00838 | at alpha= | 1.5 | deg
Mach: | 0.5 |  |  | Cl=0 at alpha= | -0.4 | deg
|  |  |  | @ Cl=0.1, Cd= | 0.0088252
|  |  |  | @ Cl=0.4, Cd= | 0.0089223
|  |  |  | @ Cl=0.6, Cd= | 0.0089009
alpha (deg) | Cl | Cd | Cm | Cl/Cd
-20 | -1.086 | 0.20052 | 0.011 | -5.416
-19.5 | -1.06 | 0.18729 | 0.011 | -5.657
-19 | -1.035 | 0.16417 | 0.011 | -6.307
-18.5 | -1.004 | 0.17585 | 0.01 | -5.707
-18 | -0.98 | 0.15325 | 0.01 | -6.393
-17.5 | -0.949 | 0.16041 | 0.009 | -5.916
-17 | -0.925 | 0.13739 | 0.01 | -6.732
-16.5 | -0.894 | 0.14186 | 0.009 | -6.303
-16 | -0.87 | 0.12379 | 0.009 | -7.031
-15.5 | -0.839 | 0.12709 | 0.008 | -6.602
-15 | -0.82 | 0.10314 | 0.009 | -7.953
-14.5 | -0.786 | 0.10733 | 0.008 | -7.321
-14 | -0.778 | 0.08136 | 0.009 | -9.559
-13.5 | -0.752 | 0.07498 | 0.009 | -10.028
-13 | -0.787 | 0.03495 | 0.011 | -22.521
-12.5 | -0.736 | 0.0438 | 0.01 | -16.795
-12 | -0.668 | 0.06579 | 0.009 | -10.15
-11.5 | -0.646 | 0.05861 | 0.009 | -11.021
-11 | -0.678 | 0.02553 | 0.01 | -26.58
-10.5 | -0.649 | 0.0243 | 0.01 | -26.692
-10 | -0.574 | 0.04305 | 0.008 | -13.326
-9.5 | -0.897 | 0.01739 | 0.01 | -51.58
-9 | -0.974 | 0.01421 | 0.009 | -68.545
-8.5 | -0.981 | 0.01285 | 0.009 | -76.306
-8 | -0.958 | 0.01189 | 0.009 | -80.571
-7.5 | -0.921 | 0.01119 | 0.008 | -82.328
-7 | -0.875 | 0.00959 | 0.008 | -91.231
-6.5 | -0.821 | 0.0096 | 0.008 | -85.522
-6 | -0.763 | 0.00966 | 0.007 | -78.947
-5.5 | -0.701 | 0.00983 | 0.007 | -71.365
-5 | -0.637 | 0.00951 | 0.006 | -66.992
-4.5 | -0.571 | 0.00971 | 0.006 | -58.84
-4 | -0.504 | 0.00946 | 0.005 | -53.278
-3.5 | -0.435 | 0.00978 | 0.005 | -44.517
-3 | -0.366 | 0.00955 | 0.005 | -38.36
-2.5 | -0.297 | 0.0094 | 0.004 | -31.551
-2 | -0.226 | 0.00873 | 0.004 | -25.92
-1.5 | -0.156 | 0.00917 | 0.003 | -17.002
-1 | -0.085 | 0.00898 | 0.003 | -9.495
-0.5 | -0.014 | 0.0089 | 0.002 | -1.622
0 | 0.056 | 0.00885 | 0.002 | 6.376
0.5 | 0.127 | 0.00881 | 0.001 | 14.44
1 | 0.198 | 0.00882 | 0.001 | 22.427
1.5 | 0.268 | 0.00838 | 0.001 | 32.035
2 | 0.339 | 0.00887 | 0 | 38.199
2.5 | 0.409 | 0.00893 | 0 | 45.799
3 | 0.479 | 0.00906 | -0.001 | 52.834
3.5 | 0.548 | 0.00872 | -0.001 | 62.875
4 | 0.617 | 0.00896 | -0.002 | 68.856
4.5 | 0.685 | 0.00885 | -0.002 | 77.425
5 | 0.753 | 0.00871 | -0.003 | 86.472
5.5 | 0.819 | 0.00868 | -0.003 | 94.328
6 | 0.883 | 0.00872 | -0.004 | 101.257
6.5 | 0.945 | 0.01008 | -0.004 | 93.768
7 | 1.004 | 0.01068 | -0.005 | 94
7.5 | 1.058 | 0.01136 | -0.005 | 93.172
8 | 1.107 | 0.0122 | -0.006 | 90.678
8.5 | 1.148 | 0.01325 | -0.006 | 86.579
9 | 1.177 | 0.01463 | -0.006 | 80.412
9.5 | 1.191 | 0.01653 | -0.007 | 72.054
10 | 1.182 | 0.01949 | -0.007 | 60.66
10.5 | 1.13 | 0.02374 | -0.007 | 47.605
11 | 0.917 | 0.03351 | -0.008 | 27.351
11.5 | 0.74 | 0.03954 | -0.008 | 18.717
12 | 0.754 | 0.04969 | -0.008 | 15.182
12.5 | 0.805 | 0.03938 | -0.009 | 20.446
13 | 0.809 | 0.05602 | -0.009 | 14.445
13.5 | 0.832 | 0.06222 | -0.009 | 13.366
14 | 0.864 | 0.06299 | -0.009 | 13.71
14.5 | 0.862 | 0.08882 | -0.009 | 9.707

## 128. Re 14M Mach 0.50 (2)
BIGFOIL.COM POLAR EXPORT
Horten 15.00% thick 1.00% camber
Horten 15.00% thick 1.00% camber |  |  |  | Cl Max: | 1.0729 | at alpha= | 8.5 | deg
XFOIL ncrit=9 |  |  |  | L/D Max: | 128.416 | at alpha= | 7.5 | deg
Re: | 14000000 |  |  | Cd Min: | 0.04459 | at alpha= | -13 | deg
Mach: | 0.5 |  |  | Cl=0 at alpha= | -0.54056 | deg
|  |  |  | @ Cl=0.1, Cd= | 0.0054459
|  |  |  | @ Cl=0.4, Cd= | 0.0053758
|  |  |  | @ Cl=0.6, Cd= | 0.005756
alpha (deg) | Cl | Cd | Cm | Cl/Cd
-13 | -1.2162 | 0.04459 | -0.0733 | -27.2752
-12.5 | -1.2495 | 0.03459 | -0.0779 | -36.1232
-12 | -1.2813 | 0.02571 | -0.08 | -49.8366
-11.5 | -1.3038 | 0.0173 | -0.0805 | -75.3642
-11 | -1.2272 | 0.01199 | -0.0849 | -102.352
-10.5 | -1.1976 | 0.01103 | -0.0742 | -108.5766
-10 | -1.1539 | 0.01035 | -0.0654 | -111.4879
-9.5 | -1.1069 | 0.00979 | -0.0572 | -113.0644
-9 | -1.0577 | 0.00931 | -0.0495 | -113.609
-8.5 | -1.0101 | 0.00896 | -0.0419 | -112.7344
-8 | -0.951 | 0.00858 | -0.0365 | -110.8392
-7.5 | -0.8903 | 0.00821 | -0.0318 | -108.4409
-7 | -0.8288 | 0.00789 | -0.0276 | -105.0444
-6.5 | -0.7658 | 0.0076 | -0.024 | -100.7632
-6 | -0.7021 | 0.00732 | -0.0208 | -95.9153
-5.5 | -0.6382 | 0.00706 | -0.018 | -90.3966
-5 | -0.574 | 0.00683 | -0.0155 | -84.041
-4.5 | -0.5094 | 0.00663 | -0.0132 | -76.8326
-4 | -0.4451 | 0.00643 | -0.0112 | -69.2224
-3.5 | -0.3809 | 0.00625 | -0.0093 | -60.944
-3 | -0.3162 | 0.0061 | -0.0077 | -51.8361
-2.5 | -0.252 | 0.00595 | -0.0061 | -42.3529
-2 | -0.1875 | 0.00583 | -0.0047 | -32.1612
-1.5 | -0.1231 | 0.00572 | -0.0034 | -21.521
-1 | -0.0589 | 0.00562 | -0.0022 | -10.4804
-0.5 | 0.0052 | 0.00555 | -0.0009 | 0.93694
0 | 0.0693 | 0.00548 | 0.0003 | 12.646
0.5 | 0.1324 | 0.00541 | 0.0017 | 24.4732
1 | 0.1961 | 0.00539 | 0.0029 | 36.3822
1.5 | 0.2596 | 0.00536 | 0.0043 | 48.4328
2 | 0.3227 | 0.00536 | 0.0058 | 60.2052
2.5 | 0.3856 | 0.00536 | 0.0074 | 71.9403
3 | 0.4493 | 0.00543 | 0.0089 | 82.744
3.5 | 0.5112 | 0.00553 | 0.0109 | 92.4412
4 | 0.5736 | 0.00568 | 0.0129 | 100.9859
4.5 | 0.6361 | 0.00586 | 0.0151 | 108.5495
5 | 0.6978 | 0.00606 | 0.0176 | 115.1485
5.5 | 0.7576 | 0.00635 | 0.0206 | 119.3071
6 | 0.8182 | 0.00663 | 0.0236 | 123.4087
6.5 | 0.877 | 0.00697 | 0.0272 | 125.825
7 | 0.9336 | 0.00733 | 0.0314 | 127.367
7.5 | 0.9888 | 0.0077 | 0.0361 | 128.4156
8 | 1.0398 | 0.00812 | 0.0417 | 128.0542
8.5 | 1.0729 | 0.00847 | 0.0508 | 126.6706

## 129. Re 16M Mach 0.00 (1)
BIGFOIL.COM POLAR EXPORT
Horten 15.00% thick 1.00% camber
Horten 15.00% thick 1.00% camber |  |  |  | Cl Max: | 1.492 | at alpha= | 16 | deg
JavaFoil+Calcfoil stall+Eppler ext transition |  |  |  | L/D Max: | 115.199 | at alpha= | 9 | deg
Re: | 16000000 |  |  | Cd Min: | 0.00841 | at alpha= | 3 | deg
Mach: | 0 |  |  | Cl=0 at alpha= | -0.39516 | deg
|  |  |  | @ Cl=0.1, Cd= | 0.008808
|  |  |  | @ Cl=0.4, Cd= | 0.0085569
|  |  |  | @ Cl=0.6, Cd= | 0.00941
alpha (deg) | Cl | Cd | Cm | Cl/Cd
-20 | -1.169 | 0.0928 | 0.012 | -12.596
-19.5 | -1.192 | 0.08251 | 0.012 | -14.444
-19 | -1.216 | 0.07153 | 0.012 | -16.998
-18.5 | -1.24 | 0.06083 | 0.012 | -20.387
-18 | -1.264 | 0.0509 | 0.012 | -24.83
-17.5 | -1.287 | 0.04172 | 0.012 | -30.855
-17 | -1.306 | 0.03479 | 0.012 | -37.538
-16.5 | -1.322 | 0.02911 | 0.012 | -45.405
-16 | -1.333 | 0.02478 | 0.012 | -53.812
-15.5 | -1.339 | 0.02127 | 0.012 | -62.956
-15 | -1.339 | 0.01896 | 0.012 | -70.649
-14.5 | -1.334 | 0.01717 | 0.011 | -77.707
-14 | -1.324 | 0.0157 | 0.011 | -84.337
-13.5 | -1.31 | 0.0146 | 0.011 | -89.716
-13 | -1.29 | 0.01376 | 0.011 | -93.738
-12.5 | -1.266 | 0.01307 | 0.011 | -96.826
-12 | -1.238 | 0.01248 | 0.01 | -99.183
-11.5 | -1.206 | 0.01195 | 0.01 | -100.893
-11 | -1.17 | 0.0115 | 0.01 | -101.751
-10.5 | -1.13 | 0.01012 | 0.009 | -111.683
-10 | -1.088 | 0.01019 | 0.009 | -106.754
-9.5 | -1.043 | 0.01033 | 0.009 | -101
-9 | -0.996 | 0.01054 | 0.008 | -94.449
-8.5 | -0.946 | 0.01019 | 0.008 | -92.838
-8 | -0.895 | 0.01 | 0.008 | -89.481
-7.5 | -0.842 | 0.00971 | 0.007 | -86.724
-7 | -0.787 | 0.01005 | 0.007 | -78.305
-6.5 | -0.731 | 0.01027 | 0.007 | -71.21
-6 | -0.675 | 0.00947 | 0.006 | -71.221
-5.5 | -0.617 | 0.00923 | 0.006 | -66.847
-5 | -0.558 | 0.00962 | 0.005 | -58.04
-4.5 | -0.499 | 0.00942 | 0.005 | -52.937
-4 | -0.439 | 0.00924 | 0.005 | -47.522
-3.5 | -0.379 | 0.00903 | 0.004 | -41.973
-3 | -0.318 | 0.00885 | 0.004 | -35.962
-2.5 | -0.258 | 0.00873 | 0.004 | -29.496
-2 | -0.196 | 0.00928 | 0.003 | -21.164
-1.5 | -0.135 | 0.00915 | 0.003 | -14.784
-1 | -0.074 | 0.00905 | 0.002 | -8.174
-0.5 | -0.013 | 0.00894 | 0.002 | -1.401
0 | 0.049 | 0.0089 | 0.002 | 5.496
0.5 | 0.11 | 0.00879 | 0.001 | 12.551
1 | 0.172 | 0.00883 | 0.001 | 19.434
1.5 | 0.233 | 0.00881 | 0 | 26.441
2 | 0.294 | 0.00886 | 0 | 33.184
2.5 | 0.355 | 0.00897 | 0 | 39.581
3 | 0.416 | 0.00841 | -0.001 | 49.453
3.5 | 0.477 | 0.00859 | -0.001 | 55.471
4 | 0.537 | 0.00924 | -0.002 | 58.171
4.5 | 0.597 | 0.0094 | -0.002 | 63.583
5 | 0.657 | 0.0096 | -0.002 | 68.437
5.5 | 0.717 | 0.00915 | -0.003 | 78.349
6 | 0.775 | 0.0094 | -0.003 | 82.444
6.5 | 0.833 | 0.00917 | -0.004 | 90.838
7 | 0.89 | 0.00947 | -0.004 | 94.006
7.5 | 0.946 | 0.0093 | -0.004 | 101.761
8 | 1.001 | 0.00921 | -0.005 | 108.764
8.5 | 1.055 | 0.00958 | -0.005 | 110.15
9 | 1.106 | 0.0096 | -0.006 | 115.199
9.5 | 1.156 | 0.01076 | -0.006 | 107.437
10 | 1.203 | 0.01116 | -0.006 | 107.8
10.5 | 1.248 | 0.01161 | -0.007 | 107.457
11 | 1.289 | 0.01217 | -0.007 | 105.982
11.5 | 1.328 | 0.01277 | -0.008 | 104.003
12 | 1.363 | 0.01344 | -0.008 | 101.412
12.5 | 1.393 | 0.01424 | -0.008 | 97.835
13 | 1.419 | 0.01525 | -0.009 | 93.045
13.5 | 1.442 | 0.0165 | -0.009 | 87.367
14 | 1.46 | 0.01799 | -0.009 | 81.176
14.5 | 1.475 | 0.01977 | -0.01 | 74.593
15 | 1.485 | 0.02192 | -0.01 | 67.761
15.5 | 1.491 | 0.02441 | -0.01 | 61.071
16 | 1.492 | 0.02731 | -0.011 | 54.639
16.5 | 1.491 | 0.03053 | -0.011 | 48.826
17 | 1.486 | 0.03408 | -0.011 | 43.599
17.5 | 1.478 | 0.03821 | -0.011 | 38.676
18 | 1.467 | 0.04301 | -0.012 | 34.103
18.5 | 1.453 | 0.04788 | -0.012 | 30.357
19 | 1.437 | 0.05352 | -0.012 | 26.854
19.5 | 1.419 | 0.0594 | -0.012 | 23.897
20 | 1.4 | 0.06546 | -0.013 | 21.388

## 130. Re 16M Mach 0.00 (2)
BIGFOIL.COM POLAR EXPORT
Horten 15.00% thick 1.00% camber
Horten 15.00% thick 1.00% camber |  |  |  | Cl Max: | 1.8216 | at alpha= | 20 | deg
XFOIL ncrit=9 |  |  |  | L/D Max: | 139.047 | at alpha= | 11.5 | deg
Re: | 16000000 |  |  | Cd Min: | 0.03338 | at alpha= | 20 | deg
Mach: | 0 |  |  | Cl=0 at alpha= | -0.49633 | deg
|  |  |  | @ Cl=0.1, Cd= | 0.0052064
|  |  |  | @ Cl=0.4, Cd= | 0.0052119
|  |  |  | @ Cl=0.6, Cd= | 0.0055953
alpha (deg) | Cl | Cd | Cm | Cl/Cd
-20 | -1.8368 | 0.02359 | -0.0451 | -77.8635
-19.5 | -1.8189 | 0.02147 | -0.0427 | -84.7182
-19 | -1.8004 | 0.01958 | -0.0398 | -91.951
-18.5 | -1.7758 | 0.01816 | -0.037 | -97.7863
-18 | -1.7487 | 0.01697 | -0.034 | -103.0466
-17.5 | -1.7188 | 0.01597 | -0.0311 | -107.6268
-17 | -1.6883 | 0.01506 | -0.0279 | -112.1049
-16.5 | -1.6572 | 0.01424 | -0.0245 | -116.3764
-16 | -1.6268 | 0.01344 | -0.0207 | -121.0417
-15.5 | -1.5944 | 0.01287 | -0.0169 | -123.885
-15 | -1.5657 | 0.01237 | -0.012 | -126.5724
-14.5 | -1.5118 | 0.01177 | -0.0122 | -128.4452
-14 | -1.4572 | 0.01114 | -0.0126 | -130.8079
-13.5 | -1.3992 | 0.01058 | -0.0136 | -132.2495
-13 | -1.3512 | 0.01015 | -0.0123 | -133.1232
-12.5 | -1.2559 | 0.00945 | -0.0213 | -132.8995
-12 | -1.1933 | 0.00914 | -0.0231 | -130.558
-11.5 | -1.1518 | 0.00894 | -0.0202 | -128.8367
-11 | -1.1078 | 0.00865 | -0.0178 | -128.0694
-10.5 | -1.0604 | 0.00842 | -0.0161 | -125.9382
-10 | -1.0126 | 0.00815 | -0.0144 | -124.2454
-9.5 | -0.9634 | 0.00793 | -0.013 | -121.488
-9 | -0.9135 | 0.00767 | -0.0117 | -119.1004
-8.5 | -0.8625 | 0.00748 | -0.0105 | -115.3075
-8 | -0.811 | 0.00725 | -0.0095 | -111.8621
-7.5 | -0.7592 | 0.00703 | -0.0085 | -107.9943
-7 | -0.7065 | 0.00686 | -0.0076 | -102.9883
-6.5 | -0.6536 | 0.00669 | -0.0068 | -97.6981
-6 | -0.6002 | 0.00652 | -0.0061 | -92.0552
-5.5 | -0.5465 | 0.00636 | -0.0054 | -85.9277
-5 | -0.4924 | 0.00622 | -0.0048 | -79.164
-4.5 | -0.4383 | 0.00607 | -0.0042 | -72.2076
-4 | -0.384 | 0.00594 | -0.0036 | -64.6465
-3.5 | -0.3296 | 0.0058 | -0.003 | -56.8276
-3 | -0.2749 | 0.0057 | -0.0025 | -48.2281
-2.5 | -0.2199 | 0.00561 | -0.002 | -39.1979
-2 | -0.1652 | 0.0055 | -0.0015 | -30.0364
-1.5 | -0.1103 | 0.00543 | -0.001 | -20.3131
-1 | -0.0557 | 0.00535 | -0.0004 | -10.4112
-0.5 | -0.0004 | 0.0053 | 0 | -0.075472
0 | 0.0541 | 0.00524 | 0.0005 | 10.3244
0.5 | 0.1087 | 0.0052 | 0.0011 | 20.9038
1 | 0.1632 | 0.00517 | 0.0016 | 31.5667
1.5 | 0.217 | 0.00514 | 0.0023 | 42.2179
2 | 0.2711 | 0.00516 | 0.0028 | 52.5388
2.5 | 0.3252 | 0.00517 | 0.0034 | 62.9014
3.5 | 0.4323 | 0.00523 | 0.0048 | 82.6577
4 | 0.4851 | 0.00533 | 0.0056 | 91.0131
4.5 | 0.5378 | 0.00543 | 0.0065 | 99.0424
5 | 0.5905 | 0.00557 | 0.0073 | 106.0144
5.5 | 0.643 | 0.00571 | 0.0081 | 112.6095
6 | 0.695 | 0.00588 | 0.009 | 118.1973
6.5 | 0.746 | 0.0061 | 0.0101 | 122.2951
7 | 0.7967 | 0.00633 | 0.0113 | 125.861
7.5 | 0.8476 | 0.00656 | 0.0124 | 129.2073
8 | 0.8976 | 0.00679 | 0.0136 | 132.1944
8.5 | 0.9467 | 0.00705 | 0.015 | 134.2837
9 | 0.9949 | 0.00732 | 0.0166 | 135.9153
9.5 | 1.0412 | 0.00759 | 0.0185 | 137.1805
10 | 1.0856 | 0.00787 | 0.0207 | 137.9416
10.5 | 1.1387 | 0.00822 | 0.021 | 138.528
11 | 1.2132 | 0.00873 | 0.0165 | 138.9691
11.5 | 1.2834 | 0.00923 | 0.0129 | 139.0466
12 | 1.3432 | 0.00973 | 0.0115 | 138.0473
12.5 | 1.3901 | 0.01025 | 0.0127 | 135.6195
13 | 1.4458 | 0.01077 | 0.0121 | 134.2433
13.5 | 1.4997 | 0.01139 | 0.0116 | 131.6681
14 | 1.5539 | 0.01199 | 0.011 | 129.5997
14.5 | 1.5981 | 0.01267 | 0.0123 | 126.1326
15 | 1.6175 | 0.01323 | 0.0185 | 122.26
15.5 | 1.6473 | 0.01394 | 0.0222 | 118.1707
16 | 1.6744 | 0.01491 | 0.0258 | 112.3005
16.5 | 1.7002 | 0.01607 | 0.029 | 105.7996
17 | 1.7275 | 0.01731 | 0.0316 | 99.7978
17.5 | 1.7511 | 0.01891 | 0.034 | 92.6018
18 | 1.7692 | 0.02106 | 0.0362 | 84.0076
18.5 | 1.7852 | 0.02358 | 0.038 | 75.7082
19 | 1.8011 | 0.02634 | 0.0391 | 68.3789
19.5 | 1.8134 | 0.02959 | 0.0399 | 61.2842
20 | 1.8216 | 0.03338 | 0.0402 | 54.5716

## 131. Re 16M Mach 0.10 (1)
BIGFOIL.COM POLAR EXPORT
Horten 15.00% thick 1.00% camber
Horten 15.00% thick 1.00% camber |  |  |  | Cl Max: | 1.478 | at alpha= | 15.5 | deg
JavaFoil+Calcfoil stall+Eppler ext transition |  |  |  | L/D Max: | 115.018 | at alpha= | 9 | deg
Re: | 16000000 |  |  | Cd Min: | 0.00846 | at alpha= | 3 | deg
Mach: | 0.1 |  |  | Cl=0 at alpha= | -0.39516 | deg
|  |  |  | @ Cl=0.1, Cd= | 0.0088824
|  |  |  | @ Cl=0.4, Cd= | 0.0086371
|  |  |  | @ Cl=0.6, Cd= | 0.00946
alpha (deg) | Cl | Cd | Cm | Cl/Cd
-20 | -1.117 | 0.10151 | 0.011 | -11.001
-19.5 | -1.142 | 0.09127 | 0.011 | -12.511
-19 | -1.168 | 0.07989 | 0.012 | -14.624
-18.5 | -1.195 | 0.06863 | 0.012 | -17.413
-18 | -1.222 | 0.05773 | 0.012 | -21.16
-17.5 | -1.249 | 0.04721 | 0.012 | -26.454
-17 | -1.273 | 0.03867 | 0.012 | -32.921
-16.5 | -1.293 | 0.03183 | 0.012 | -40.628
-16 | -1.309 | 0.02678 | 0.012 | -48.887
-15.5 | -1.319 | 0.02287 | 0.012 | -57.701
-15 | -1.323 | 0.01979 | 0.012 | -66.848
-14.5 | -1.321 | 0.01782 | 0.011 | -74.153
-14 | -1.315 | 0.01623 | 0.011 | -81.017
-13.5 | -1.303 | 0.01498 | 0.011 | -86.961
-13 | -1.285 | 0.01405 | 0.011 | -91.439
-12.5 | -1.263 | 0.01331 | 0.011 | -94.911
-12 | -1.237 | 0.01267 | 0.01 | -97.585
-11.5 | -1.206 | 0.01211 | 0.01 | -99.597
-11 | -1.171 | 0.01163 | 0.01 | -100.703
-10.5 | -1.132 | 0.0112 | 0.009 | -101.103
-10 | -1.09 | 0.0103 | 0.009 | -105.871
-9.5 | -1.046 | 0.01045 | 0.009 | -100.065
-9 | -0.999 | 0.00963 | 0.008 | -103.763
-8.5 | -0.95 | 0.00983 | 0.008 | -96.655
-8 | -0.898 | 0.0101 | 0.008 | -88.902
-7.5 | -0.845 | 0.00974 | 0.007 | -86.759
-7 | -0.791 | 0.00946 | 0.007 | -83.581
-6.5 | -0.735 | 0.0098 | 0.007 | -74.943
-6 | -0.678 | 0.00948 | 0.006 | -71.492
-5.5 | -0.62 | 0.00923 | 0.006 | -67.134
-5 | -0.561 | 0.00966 | 0.006 | -58.075
-4.5 | -0.501 | 0.00939 | 0.005 | -53.404
-4 | -0.441 | 0.00924 | 0.005 | -47.753
-3.5 | -0.381 | 0.00909 | 0.004 | -41.889
-3 | -0.32 | 0.00889 | 0.004 | -35.994
-2.5 | -0.259 | 0.00872 | 0.004 | -29.666
-2 | -0.197 | 0.00932 | 0.003 | -21.181
-1.5 | -0.136 | 0.00925 | 0.003 | -14.698
-1 | -0.074 | 0.0091 | 0.002 | -8.166
-0.5 | -0.013 | 0.009 | 0.002 | -1.398
0 | 0.049 | 0.00894 | 0.002 | 5.498
0.5 | 0.111 | 0.00887 | 0.001 | 12.497
1 | 0.173 | 0.00883 | 0.001 | 19.54
1.5 | 0.234 | 0.00884 | 0 | 26.476
2 | 0.296 | 0.00888 | 0 | 33.287
2.5 | 0.357 | 0.00906 | 0 | 39.408
3 | 0.418 | 0.00846 | -0.001 | 49.429
3.5 | 0.479 | 0.00859 | -0.001 | 55.766
4 | 0.54 | 0.00929 | -0.002 | 58.09
4.5 | 0.6 | 0.00946 | -0.002 | 63.459
5 | 0.66 | 0.0097 | -0.002 | 68.083
5.5 | 0.72 | 0.00921 | -0.003 | 78.185
6 | 0.779 | 0.00947 | -0.003 | 82.225
6.5 | 0.837 | 0.00921 | -0.004 | 90.865
7 | 0.894 | 0.00956 | -0.004 | 93.598
7.5 | 0.951 | 0.00936 | -0.004 | 101.566
8 | 1.005 | 0.00927 | -0.005 | 108.463
8.5 | 1.059 | 0.00921 | -0.005 | 114.978
9 | 1.11 | 0.00965 | -0.006 | 115.018
9.5 | 1.16 | 0.01087 | -0.006 | 106.733
10 | 1.207 | 0.01128 | -0.007 | 106.988
10.5 | 1.251 | 0.01175 | -0.007 | 106.463
11 | 1.292 | 0.01233 | -0.007 | 104.784
11.5 | 1.33 | 0.01299 | -0.008 | 102.398
12 | 1.364 | 0.01367 | -0.008 | 99.776
12.5 | 1.393 | 0.01454 | -0.008 | 95.758
13 | 1.417 | 0.01564 | -0.009 | 90.619
13.5 | 1.438 | 0.01696 | -0.009 | 84.803
14 | 1.455 | 0.01859 | -0.009 | 78.225
14.5 | 1.467 | 0.02053 | -0.01 | 71.436
15 | 1.475 | 0.02285 | -0.01 | 64.554
15.5 | 1.478 | 0.02554 | -0.01 | 57.868
16 | 1.477 | 0.02858 | -0.011 | 51.686
16.5 | 1.473 | 0.03205 | -0.011 | 45.953
17 | 1.465 | 0.03597 | -0.011 | 40.717
17.5 | 1.453 | 0.04059 | -0.011 | 35.797
18 | 1.439 | 0.0454 | -0.012 | 31.687
18.5 | 1.422 | 0.05084 | -0.012 | 27.963
19 | 1.402 | 0.05675 | -0.012 | 24.702
19.5 | 1.38 | 0.063 | -0.012 | 21.908
20 | 1.356 | 0.06984 | -0.012 | 19.419

## 132. Re 16M Mach 0.10 (2)
BIGFOIL.COM POLAR EXPORT
Horten 15.00% thick 1.00% camber
Horten 15.00% thick 1.00% camber |  |  |  | Cl Max: | 1.8118 | at alpha= | 20 | deg
XFOIL ncrit=9 |  |  |  | L/D Max: | 138.516 | at alpha= | 11 | deg
Re: | 16000000 |  |  | Cd Min: | 0.03664 | at alpha= | 20 | deg
Mach: | 0.1 |  |  | Cl=0 at alpha= | -0.49726 | deg
|  |  |  | @ Cl=0.1, Cd= | 0.0052068
|  |  |  | @ Cl=0.4, Cd= | 0.0052173
|  |  |  | @ Cl=0.6, Cd= | 0.0055959
alpha (deg) | Cl | Cd | Cm | Cl/Cd
-20 | -1.834 | 0.02559 | -0.0493 | -71.6686
-19.5 | -1.8187 | 0.02308 | -0.0471 | -78.7998
-19 | -1.8029 | 0.02081 | -0.0442 | -86.6362
-18.5 | -1.7803 | 0.01911 | -0.0413 | -93.1606
-18 | -1.7553 | 0.01768 | -0.0382 | -99.2817
-17.5 | -1.7263 | 0.01655 | -0.035 | -104.3082
-17 | -1.6954 | 0.01558 | -0.0318 | -108.819
-16.5 | -1.6639 | 0.01469 | -0.0284 | -113.2675
-16 | -1.6334 | 0.01381 | -0.0245 | -118.2766
-15.5 | -1.6002 | 0.01314 | -0.0207 | -121.7808
-15 | -1.5706 | 0.01258 | -0.0159 | -124.849
-14.5 | -1.5242 | 0.01202 | -0.0142 | -126.8053
-14 | -1.4684 | 0.01137 | -0.0146 | -129.1469
-13.5 | -1.4104 | 0.01074 | -0.0153 | -131.3222
-13 | -1.3629 | 0.01028 | -0.0136 | -132.5778
-12.5 | -1.2678 | 0.00961 | -0.0222 | -131.9251
-12 | -1.1997 | 0.00922 | -0.0249 | -130.1193
-11.5 | -1.1585 | 0.00903 | -0.0217 | -128.2946
-11 | -1.1144 | 0.00873 | -0.0192 | -127.6518
-10.5 | -1.067 | 0.00848 | -0.0172 | -125.8255
-10 | -1.0187 | 0.00822 | -0.0155 | -123.9294
-9.5 | -0.9694 | 0.00797 | -0.0139 | -121.6311
-9 | -0.919 | 0.00772 | -0.0125 | -119.0415
-8.5 | -0.8677 | 0.00752 | -0.0112 | -115.3856
-8 | -0.8159 | 0.00728 | -0.0101 | -112.0742
-7.5 | -0.7637 | 0.00707 | -0.009 | -108.0198
-7 | -0.7106 | 0.00689 | -0.0081 | -103.135
-6.5 | -0.6574 | 0.00671 | -0.0072 | -97.9732
-6 | -0.6037 | 0.00654 | -0.0064 | -92.3089
-5.5 | -0.5496 | 0.00638 | -0.0057 | -86.1442
-5 | -0.4952 | 0.00623 | -0.005 | -79.4864
-4.5 | -0.4407 | 0.00609 | -0.0044 | -72.3645
-4 | -0.386 | 0.00596 | -0.0038 | -64.7651
-3.5 | -0.3314 | 0.00582 | -0.0031 | -56.9416
-3 | -0.2763 | 0.0057 | -0.0026 | -48.4737
-2.5 | -0.221 | 0.00562 | -0.0021 | -39.3238
-2 | -0.166 | 0.00551 | -0.0015 | -30.127
-1.5 | -0.1108 | 0.00544 | -0.001 | -20.3676
-1 | -0.0558 | 0.00535 | -0.0005 | -10.4299
-0.5 | -0.0003 | 0.00531 | -0.0001 | -0.056497
0 | 0.0545 | 0.00524 | 0.0005 | 10.4008
0.5 | 0.1094 | 0.0052 | 0.0011 | 21.0385
1 | 0.1642 | 0.00517 | 0.0016 | 31.7602
1.5 | 0.2183 | 0.00515 | 0.0023 | 42.3883
2 | 0.2728 | 0.00516 | 0.0029 | 52.8682
2.5 | 0.3272 | 0.00517 | 0.0035 | 63.2882
3.5 | 0.4349 | 0.00524 | 0.005 | 82.9962
4 | 0.4879 | 0.00534 | 0.0058 | 91.367
4.5 | 0.541 | 0.00544 | 0.0067 | 99.4485
5 | 0.594 | 0.00558 | 0.0075 | 106.4516
5.5 | 0.6469 | 0.00572 | 0.0084 | 113.0944
6 | 0.6992 | 0.0059 | 0.0094 | 118.5085
6.5 | 0.7505 | 0.00613 | 0.0106 | 122.4307
7 | 0.8015 | 0.00635 | 0.0117 | 126.2205
7.5 | 0.8528 | 0.00659 | 0.0129 | 129.4082
8 | 0.903 | 0.00682 | 0.0142 | 132.4047
8.5 | 0.9523 | 0.00709 | 0.0157 | 134.3159
9 | 1.0006 | 0.00737 | 0.0174 | 135.7666
9.5 | 1.0472 | 0.00765 | 0.0194 | 136.8889
10 | 1.0917 | 0.00792 | 0.0218 | 137.8409
10.5 | 1.1471 | 0.0083 | 0.0218 | 138.2048
11 | 1.2231 | 0.00883 | 0.0171 | 138.5164
11.5 | 1.2933 | 0.00936 | 0.0137 | 138.1731
12 | 1.3526 | 0.00985 | 0.0127 | 137.3198
12.5 | 1.4005 | 0.01039 | 0.014 | 134.7931
13 | 1.4563 | 0.01096 | 0.0135 | 132.8741
13.5 | 1.5114 | 0.01159 | 0.013 | 130.4055
14 | 1.5641 | 0.01223 | 0.013 | 127.8904
14.5 | 1.5963 | 0.01289 | 0.0169 | 123.8402
15 | 1.6226 | 0.01352 | 0.0218 | 120.0148
15.5 | 1.6521 | 0.01435 | 0.0255 | 115.1289
16 | 1.678 | 0.01547 | 0.0291 | 108.468
16.5 | 1.7051 | 0.0167 | 0.0321 | 102.1018
17 | 1.7311 | 0.01816 | 0.0347 | 95.3249
17.5 | 1.7519 | 0.0201 | 0.0372 | 87.1592
18 | 1.7684 | 0.02256 | 0.0392 | 78.3865
18.5 | 1.7851 | 0.02529 | 0.0406 | 70.5852
19 | 1.7991 | 0.0284 | 0.0416 | 63.3486
19.5 | 1.8076 | 0.0322 | 0.0421 | 56.1366
20 | 1.8118 | 0.03664 | 0.0422 | 49.4487

## 133. Re 16M Mach 0.25 (1)
BIGFOIL.COM POLAR EXPORT
Horten 15.00% thick 1.00% camber
Horten 15.00% thick 1.00% camber |  |  |  | Cl Max: | 1.406 | at alpha= | 14 | deg
JavaFoil+Calcfoil stall+Eppler ext transition |  |  |  | L/D Max: | 117.014 | at alpha= | 8.5 | deg
Re: | 16000000 |  |  | Cd Min: | 0.00847 | at alpha= | 2 | deg
Mach: | 0.25 |  |  | Cl=0 at alpha= | -0.39844 | deg
|  |  |  | @ Cl=0.1, Cd= | 0.0090556
|  |  |  | @ Cl=0.4, Cd= | 0.0086085
|  |  |  | @ Cl=0.6, Cd= | 0.0087284
alpha (deg) | Cl | Cd | Cm | Cl/Cd
-18 | -0.914 | 0.10597 | 0.01 | -8.627
-17.5 | -0.961 | 0.09359 | 0.01 | -10.271
-17 | -1.008 | 0.08005 | 0.011 | -12.595
-16.5 | -1.055 | 0.06609 | 0.011 | -15.961
-16 | -1.102 | 0.05208 | 0.011 | -21.158
-15.5 | -1.143 | 0.04114 | 0.011 | -27.777
-15 | -1.18 | 0.03153 | 0.011 | -37.413
-14.5 | -1.208 | 0.02504 | 0.011 | -48.237
-14 | -1.227 | 0.02078 | 0.011 | -59.043
-13.5 | -1.237 | 0.01798 | 0.011 | -68.811
-13 | -1.239 | 0.01596 | 0.011 | -77.625
-12.5 | -1.232 | 0.01463 | 0.011 | -84.204
-12 | -1.218 | 0.0136 | 0.01 | -89.587
-11.5 | -1.198 | 0.01279 | 0.01 | -93.616
-11 | -1.171 | 0.01211 | 0.01 | -96.707
-10.5 | -1.138 | 0.01152 | 0.01 | -98.816
-10 | -1.101 | 0.011 | 0.009 | -100.02
-9.5 | -1.06 | 0.00956 | 0.009 | -110.823
-9 | -1.015 | 0.0096 | 0.009 | -105.686
-8.5 | -0.967 | 0.00973 | 0.008 | -99.367
-8 | -0.917 | 0.0099 | 0.008 | -92.545
-7.5 | -0.864 | 0.00953 | 0.008 | -90.61
-7 | -0.809 | 0.00982 | 0.007 | -82.35
-6.5 | -0.752 | 0.00952 | 0.007 | -79.038
-6 | -0.695 | 0.00986 | 0.006 | -70.41
-5.5 | -0.635 | 0.00955 | 0.006 | -66.522
-5 | -0.575 | 0.00931 | 0.006 | -61.834
-4.5 | -0.515 | 0.00907 | 0.005 | -56.736
-4 | -0.453 | 0.00952 | 0.005 | -47.593
-3.5 | -0.391 | 0.00928 | 0.004 | -42.116
-3 | -0.329 | 0.00907 | 0.004 | -36.241
-2.5 | -0.266 | 0.00897 | 0.004 | -29.645
-2 | -0.203 | 0.00887 | 0.003 | -22.871
-1.5 | -0.14 | 0.00875 | 0.003 | -15.956
-1 | -0.076 | 0.00932 | 0.003 | -8.194
-0.5 | -0.013 | 0.00918 | 0.002 | -1.409
0 | 0.051 | 0.00911 | 0.002 | 5.544
0.5 | 0.114 | 0.00904 | 0.001 | 12.598
1 | 0.177 | 0.00902 | 0.001 | 19.641
1.5 | 0.24 | 0.0091 | 0 | 26.436
2 | 0.304 | 0.00847 | 0 | 35.865
2.5 | 0.367 | 0.00855 | 0 | 42.859
3 | 0.429 | 0.00866 | -0.001 | 49.583
3.5 | 0.492 | 0.00881 | -0.001 | 55.851
4 | 0.554 | 0.00904 | -0.002 | 61.305
4.5 | 0.616 | 0.00862 | -0.002 | 71.47
5 | 0.678 | 0.00934 | -0.002 | 72.565
5.5 | 0.739 | 0.00957 | -0.003 | 77.224
6 | 0.799 | 0.00898 | -0.003 | 88.97
6.5 | 0.858 | 0.0096 | -0.004 | 89.44
7 | 0.917 | 0.00941 | -0.004 | 97.425
7.5 | 0.973 | 0.00932 | -0.005 | 104.422
8 | 1.029 | 0.00928 | -0.005 | 110.891
8.5 | 1.082 | 0.00925 | -0.005 | 117.014
9 | 1.133 | 0.01104 | -0.006 | 102.577
9.5 | 1.181 | 0.01104 | -0.006 | 106.93
10 | 1.225 | 0.01201 | -0.007 | 102.049
10.5 | 1.266 | 0.01262 | -0.007 | 100.289
11 | 1.302 | 0.01334 | -0.007 | 97.589
11.5 | 1.334 | 0.01421 | -0.008 | 93.864
12 | 1.36 | 0.01531 | -0.008 | 88.848
12.5 | 1.38 | 0.01667 | -0.009 | 82.819
13 | 1.395 | 0.01831 | -0.009 | 76.161
13.5 | 1.403 | 0.02033 | -0.009 | 69.022
14 | 1.406 | 0.02287 | -0.01 | 61.473
14.5 | 1.403 | 0.02592 | -0.01 | 54.116
15 | 1.394 | 0.02955 | -0.01 | 47.183
15.5 | 1.377 | 0.03359 | -0.01 | 41.009
16 | 1.354 | 0.03845 | -0.011 | 35.224
16.5 | 1.326 | 0.0439 | -0.011 | 30.21
17 | 1.292 | 0.05037 | -0.011 | 25.647
17.5 | 1.252 | 0.05782 | -0.011 | 21.653
18 | 1.208 | 0.06603 | -0.011 | 18.292
18.5 | 1.16 | 0.0749 | -0.012 | 15.48
19 | 1.107 | 0.08492 | -0.012 | 13.037

## 134. Re 16M Mach 0.25 (2)
BIGFOIL.COM POLAR EXPORT
Horten 15.00% thick 1.00% camber
Horten 15.00% thick 1.00% camber |  |  |  | Cl Max: | 1.757 | at alpha= | 18 | deg
XFOIL ncrit=9 |  |  |  | L/D Max: | 136.534 | at alpha= | 10.5 | deg
Re: | 16000000 |  |  | Cd Min: | 0.06093 | at alpha= | 20 | deg
Mach: | 0.25 |  |  | Cl=0 at alpha= | -0.50438 | deg
|  |  |  | @ Cl=0.1, Cd= | 0.0052396
|  |  |  | @ Cl=0.4, Cd= | 0.0052189
|  |  |  | @ Cl=0.6, Cd= | 0.005615
alpha (deg) | Cl | Cd | Cm | Cl/Cd
-12 | -1.2269 | 0.00973 | -0.0371 | -126.0946
-11.5 | -1.1945 | 0.00947 | -0.031 | -126.1352
-11 | -1.1495 | 0.00919 | -0.0274 | -125.0816
-10.5 | -1.102 | 0.00887 | -0.0243 | -124.239
-10 | -1.0525 | 0.00857 | -0.0217 | -122.8121
-9.5 | -1.002 | 0.00826 | -0.0193 | -121.3075
-9 | -0.9494 | 0.008 | -0.0173 | -118.675
-8.5 | -0.8968 | 0.00773 | -0.0154 | -116.0155
-8 | -0.8425 | 0.0075 | -0.0138 | -112.3333
-7.5 | -0.7884 | 0.00726 | -0.0123 | -108.595
-7 | -0.7338 | 0.00704 | -0.0109 | -104.233
-6.5 | -0.6786 | 0.00683 | -0.0096 | -99.3558
-6 | -0.623 | 0.00664 | -0.0085 | -93.8253
-5.5 | -0.5669 | 0.00646 | -0.0075 | -87.7554
-5 | -0.5106 | 0.0063 | -0.0065 | -81.0476
-4.5 | -0.4542 | 0.00615 | -0.0057 | -73.8537
-4 | -0.3975 | 0.00602 | -0.0048 | -66.0299
-3.5 | -0.3409 | 0.00589 | -0.0041 | -57.8778
-2.5 | -0.2272 | 0.00565 | -0.0027 | -40.2124
-2 | -0.1702 | 0.00556 | -0.002 | -30.6115
-1.5 | -0.1135 | 0.00547 | -0.0014 | -20.7495
-1 | -0.0566 | 0.00539 | -0.0007 | -10.5009
-0.5 | 0.0005 | 0.00534 | -0.0002 | 0.093633
0 | 0.057 | 0.00527 | 0.0005 | 10.8159
0.5 | 0.1135 | 0.00523 | 0.0012 | 21.7017
1 | 0.1701 | 0.0052 | 0.0018 | 32.7115
1.5 | 0.2259 | 0.00517 | 0.0026 | 43.6944
2 | 0.2823 | 0.00519 | 0.0033 | 54.3931
2.5 | 0.3383 | 0.00519 | 0.0041 | 65.183
3 | 0.3938 | 0.00521 | 0.0049 | 75.5854
3.5 | 0.4493 | 0.00529 | 0.0058 | 84.9338
4 | 0.5038 | 0.00539 | 0.0069 | 93.4694
4.5 | 0.5589 | 0.00551 | 0.0079 | 101.4338
5 | 0.6137 | 0.00565 | 0.009 | 108.6195
5.5 | 0.6682 | 0.00581 | 0.0101 | 115.0086
6 | 0.722 | 0.00602 | 0.0115 | 119.9336
6.5 | 0.7752 | 0.00626 | 0.0129 | 123.8339
7 | 0.828 | 0.00649 | 0.0145 | 127.5809
7.5 | 0.8807 | 0.00676 | 0.0161 | 130.2811
8 | 0.9318 | 0.00704 | 0.018 | 132.358
8.5 | 0.9824 | 0.00734 | 0.02 | 133.842
9 | 1.0309 | 0.00765 | 0.0225 | 134.7582
9.5 | 1.0777 | 0.00797 | 0.0254 | 135.2196
10 | 1.1228 | 0.00824 | 0.0286 | 136.2621
10.5 | 1.1974 | 0.00877 | 0.0256 | 136.5336
11 | 1.2783 | 0.00939 | 0.0212 | 136.1342
11.5 | 1.3483 | 0.01 | 0.0192 | 134.83
12 | 1.3977 | 0.01061 | 0.0214 | 131.7342
12.5 | 1.457 | 0.01132 | 0.0215 | 128.7102
13 | 1.512 | 0.01201 | 0.0223 | 125.8951
13.5 | 1.5631 | 0.01283 | 0.0237 | 121.8316
14 | 1.5893 | 0.01359 | 0.0297 | 116.9463
14.5 | 1.619 | 0.01459 | 0.0343 | 110.9664
15 | 1.6457 | 0.01597 | 0.0386 | 103.0495
15.5 | 1.6744 | 0.01749 | 0.042 | 95.7347
16 | 1.6991 | 0.01949 | 0.0451 | 87.178
16.5 | 1.7181 | 0.02214 | 0.0476 | 77.6016
17 | 1.7342 | 0.02532 | 0.0495 | 68.4913
17.5 | 1.7491 | 0.02885 | 0.0507 | 60.6274
18 | 1.757 | 0.03321 | 0.0514 | 52.9058
18.5 | 1.7565 | 0.03852 | 0.0515 | 45.5997
19 | 1.7477 | 0.04492 | 0.0506 | 38.9069
19.5 | 1.7288 | 0.05261 | 0.049 | 32.8607
20 | 1.7074 | 0.06093 | 0.0465 | 28.0223

## 135. Re 16M Mach 0.50 (1)
BIGFOIL.COM POLAR EXPORT
Horten 15.00% thick 1.00% camber
Horten 15.00% thick 1.00% camber |  |  |  | Cl Max: | 1.193 | at alpha= | 9.5 | deg
JavaFoil+Calcfoil stall+Eppler ext transition |  |  |  | L/D Max: | 102.168 | at alpha= | 6 | deg
Re: | 16000000 |  |  | Cd Min: | 0.00865 | at alpha= | 6 | deg
Mach: | 0.5 |  |  | Cl=0 at alpha= | -0.4 | deg
|  |  |  | @ Cl=0.1, Cd= | 0.0087352
|  |  |  | @ Cl=0.4, Cd= | 0.0088723
|  |  |  | @ Cl=0.6, Cd= | 0.0088909
alpha (deg) | Cl | Cd | Cm | Cl/Cd
-20 | -1.086 | 0.20603 | 0.011 | -5.272
-19.5 | -1.06 | 0.19249 | 0.011 | -5.505
-19 | -1.035 | 0.16796 | 0.011 | -6.164
-18.5 | -1.004 | 0.18231 | 0.01 | -5.506
-18 | -0.98 | 0.15695 | 0.01 | -6.243
-17.5 | -0.949 | 0.16702 | 0.009 | -5.681
-17 | -0.924 | 0.14261 | 0.009 | -6.482
-16.5 | -0.894 | 0.14865 | 0.009 | -6.013
-16 | -0.869 | 0.12948 | 0.009 | -6.715
-15.5 | -0.839 | 0.13397 | 0.008 | -6.259
-15 | -0.816 | 0.11074 | 0.009 | -7.372
-14.5 | -0.784 | 0.11587 | 0.008 | -6.764
-14 | -0.765 | 0.09445 | 0.009 | -8.105
-13.5 | -0.739 | 0.08762 | 0.008 | -8.432
-13 | -0.748 | 0.05548 | 0.01 | -13.485
-12.5 | -0.744 | 0.0392 | 0.011 | -18.99
-12 | -0.674 | 0.06128 | 0.009 | -10.994
-11.5 | -0.65 | 0.05564 | 0.009 | -11.685
-11 | -0.682 | 0.02416 | 0.01 | -28.225
-10.5 | -0.653 | 0.02267 | 0.01 | -28.812
-10 | -0.58 | 0.03917 | 0.009 | -14.815
-9.5 | -0.899 | 0.01689 | 0.01 | -53.223
-9 | -0.975 | 0.01394 | 0.009 | -69.954
-8.5 | -0.981 | 0.01262 | 0.009 | -77.781
-8 | -0.959 | 0.01168 | 0.009 | -82.075
-7.5 | -0.921 | 0.01101 | 0.008 | -83.707
-7 | -0.875 | 0.0099 | 0.008 | -88.394
-6.5 | -0.821 | 0.00993 | 0.008 | -82.725
-6 | -0.763 | 0.00951 | 0.007 | -80.213
-5.5 | -0.701 | 0.0097 | 0.007 | -72.303
-5 | -0.637 | 0.00996 | 0.006 | -63.944
-4.5 | -0.571 | 0.00956 | 0.006 | -59.765
-4 | -0.504 | 0.00932 | 0.005 | -54.068
-3.5 | -0.435 | 0.00964 | 0.005 | -45.169
-3 | -0.366 | 0.00942 | 0.005 | -38.886
-2.5 | -0.297 | 0.00928 | 0.004 | -31.953
-2 | -0.226 | 0.00924 | 0.004 | -24.489
-1.5 | -0.156 | 0.00904 | 0.003 | -17.24
-1 | -0.085 | 0.00886 | 0.003 | -9.619
-0.5 | -0.014 | 0.00879 | 0.002 | -1.642
0 | 0.056 | 0.00876 | 0.002 | 6.445
0.5 | 0.127 | 0.00872 | 0.001 | 14.588
1 | 0.198 | 0.00874 | 0.001 | 22.639
1.5 | 0.268 | 0.00883 | 0.001 | 30.411
2 | 0.339 | 0.00882 | 0 | 38.414
2.5 | 0.409 | 0.00888 | 0 | 46.041
3 | 0.479 | 0.00905 | -0.001 | 52.886
3.5 | 0.548 | 0.00871 | -0.001 | 62.929
4 | 0.617 | 0.00895 | -0.002 | 68.98
4.5 | 0.686 | 0.00879 | -0.002 | 77.993
5 | 0.753 | 0.00915 | -0.003 | 82.325
5.5 | 0.819 | 0.00906 | -0.003 | 90.415
6 | 0.883 | 0.00865 | -0.004 | 102.168
6.5 | 0.945 | 0.01 | -0.004 | 94.577
7 | 1.004 | 0.01057 | -0.005 | 95.045
7.5 | 1.059 | 0.01124 | -0.005 | 94.232
8 | 1.108 | 0.01204 | -0.006 | 91.959
8.5 | 1.149 | 0.01303 | -0.006 | 88.179
9 | 1.178 | 0.01434 | -0.006 | 82.139
9.5 | 1.193 | 0.01615 | -0.007 | 73.882
10 | 1.185 | 0.019 | -0.007 | 62.356
10.5 | 1.132 | 0.02314 | -0.007 | 48.919
11 | 0.919 | 0.03256 | -0.008 | 28.217
11.5 | 0.742 | 0.03803 | -0.008 | 19.521
12 | 0.757 | 0.04773 | -0.008 | 15.867
12.5 | 0.808 | 0.03784 | -0.009 | 21.344
13 | 0.812 | 0.054 | -0.009 | 15.038
13.5 | 0.819 | 0.07094 | -0.008 | 11.546
14 | 0.831 | 0.08722 | -0.008 | 9.527
14.5 | 0.846 | 0.10465 | -0.008 | 8.08

## 136. Re 16M Mach 0.50 (2)
BIGFOIL.COM POLAR EXPORT
Horten 15.00% thick 1.00% camber
Horten 15.00% thick 1.00% camber |  |  |  | Cl Max: | 1.6075 | at alpha= | 12.5 | deg
XFOIL ncrit=9 |  |  |  | L/D Max: | 130.657 | at alpha= | 7.5 | deg
Re: | 16000000 |  |  | Cd Min: | 0.05896 | at alpha= | -14.5 | deg
Mach: | 0.5 |  |  | Cl=0 at alpha= | -0.537 | deg
|  |  |  | @ Cl=0.1, Cd= | 0.0053963
|  |  |  | @ Cl=0.4, Cd= | 0.005364
|  |  |  | @ Cl=0.6, Cd= | 0.0057072
alpha (deg) | Cl | Cd | Cm | Cl/Cd
-14.5 | -1.0744 | 0.05896 | -0.0668 | -18.2225
-14 | -1.1116 | 0.04688 | -0.0711 | -23.7116
-13.5 | -1.1498 | 0.03507 | -0.075 | -32.7859
-13 | -1.1868 | 0.02379 | -0.0793 | -49.8865
-12.5 | -1.2153 | 0.01337 | -0.0861 | -90.8975
-11 | -1.2294 | 0.00304 | -0.0779 | -404.4079
-10.5 | -1.1974 | 0.00273 | -0.0685 | -438.6081
-10 | -1.1549 | 0.00253 | -0.0601 | -456.4822
-9.5 | -1.1081 | 0.00239 | -0.0524 | -463.6402
-9 | -1.0628 | 0.00226 | -0.0446 | -470.2655
-8.5 | -1.0103 | 0.00217 | -0.0381 | -465.576
-8 | -0.9516 | 0.00204 | -0.0331 | -466.4706
-7.5 | -0.8903 | 0.00194 | -0.0288 | -458.9175
-7 | -0.8282 | 0.00185 | -0.025 | -447.6757
-6.5 | -0.7651 | 0.00178 | -0.0217 | -429.8315
-6 | -0.7019 | 0.00171 | -0.0187 | -410.4678
-5.5 | -0.6381 | 0.00164 | -0.0161 | -389.0854
-5 | -0.5744 | 0.00158 | -0.0137 | -363.5443
-4.5 | -0.5101 | 0.00152 | -0.0117 | -335.5921
-4 | -0.4458 | 0.00147 | -0.0098 | -303.2653
-3.5 | -0.3813 | 0.00144 | -0.0082 | -264.7917
-3 | -0.3173 | 0.00139 | -0.0067 | -228.2734
-2.5 | -0.2528 | 0.00136 | -0.0053 | -185.8824
-2 | -0.1888 | 0.00132 | -0.004 | -143.0303
0 | 0.0693 | 0.00543 | 0.0003 | 12.7624
0.5 | 0.1331 | 0.00536 | 0.0015 | 24.8321
1 | 0.1973 | 0.00534 | 0.0027 | 36.9476
1.5 | 0.261 | 0.00531 | 0.0041 | 49.1525
2 | 0.3246 | 0.00532 | 0.0054 | 61.015
2.5 | 0.3874 | 0.00535 | 0.007 | 72.4112
3 | 0.4506 | 0.00542 | 0.0087 | 83.1365
3.5 | 0.5132 | 0.00552 | 0.0105 | 92.971
4 | 0.576 | 0.00563 | 0.0125 | 102.3091
4.5 | 0.6382 | 0.00583 | 0.0147 | 109.4683
5 | 0.6999 | 0.00604 | 0.0172 | 115.8775
5.5 | 0.7613 | 0.00627 | 0.0199 | 121.4195
6 | 0.8213 | 0.00658 | 0.0231 | 124.8176
6.5 | 0.8806 | 0.0069 | 0.0266 | 127.6232
7 | 0.9392 | 0.00722 | 0.0305 | 130.0831
7.5 | 0.9943 | 0.00761 | 0.0352 | 130.657
8 | 1.0464 | 0.00803 | 0.0407 | 130.3113
9 | 1.1133 | 0.00877 | 0.0587 | 126.9441
9.5 | 1.228 | 0.00963 | 0.0532 | 127.5182
10 | 1.3383 | 0.01062 | 0.0492 | 126.0169
10.5 | 1.4181 | 0.01165 | 0.0507 | 121.7253
11 | 1.4795 | 0.01284 | 0.0551 | 115.2259
11.5 | 1.5456 | 0.01444 | 0.0582 | 107.036
12 | 1.5887 | 0.01648 | 0.064 | 96.4017
12.5 | 1.6075 | 0.01992 | 0.07 | 80.6978

## 137. Re 18M Mach 0.00 (1)
BIGFOIL.COM POLAR EXPORT
Horten 15.00% thick 1.00% camber
Horten 15.00% thick 1.00% camber |  |  |  | Cl Max: | 1.495 | at alpha= | 16 | deg
JavaFoil+Calcfoil stall+Eppler ext transition |  |  |  | L/D Max: | 111.415 | at alpha= | 9 | deg
Re: | 18000000 |  |  | Cd Min: | 0.00864 | at alpha= | -2.5 | deg
Mach: | 0 |  |  | Cl=0 at alpha= | -0.39516 | deg
|  |  |  | @ Cl=0.1, Cd= | 0.0087882
|  |  |  | @ Cl=0.4, Cd= | 0.0090438
|  |  |  | @ Cl=0.6, Cd= | 0.00937
alpha (deg) | Cl | Cd | Cm | Cl/Cd
-20 | -1.171 | 0.09067 | 0.012 | -12.92
-19.5 | -1.195 | 0.07995 | 0.012 | -14.949
-19 | -1.219 | 0.06947 | 0.012 | -17.546
-18.5 | -1.243 | 0.05894 | 0.012 | -21.095
-18 | -1.267 | 0.04918 | 0.012 | -25.768
-17.5 | -1.291 | 0.04035 | 0.012 | -31.989
-17 | -1.31 | 0.03342 | 0.012 | -39.21
-16.5 | -1.325 | 0.02829 | 0.012 | -46.831
-16 | -1.337 | 0.02389 | 0.012 | -55.967
-15.5 | -1.342 | 0.02079 | 0.012 | -64.55
-15 | -1.342 | 0.01852 | 0.012 | -72.437
-14.5 | -1.336 | 0.01679 | 0.011 | -79.563
-14 | -1.326 | 0.01539 | 0.011 | -86.152
-13.5 | -1.311 | 0.01434 | 0.011 | -91.402
-13 | -1.291 | 0.01353 | 0.011 | -95.435
-12.5 | -1.267 | 0.01286 | 0.011 | -98.482
-12 | -1.238 | 0.01229 | 0.01 | -100.791
-11.5 | -1.206 | 0.01178 | 0.01 | -102.378
-11 | -1.17 | 0.01134 | 0.01 | -103.226
-10.5 | -1.13 | 0.00995 | 0.009 | -113.661
-10 | -1.088 | 0.01004 | 0.009 | -108.372
-9.5 | -1.043 | 0.01019 | 0.009 | -102.318
-9 | -0.996 | 0.01041 | 0.008 | -95.672
-8.5 | -0.946 | 0.01008 | 0.008 | -93.92
-8 | -0.895 | 0.01038 | 0.008 | -86.212
-7.5 | -0.842 | 0.01007 | 0.007 | -83.571
-7 | -0.787 | 0.0104 | 0.007 | -75.734
-6.5 | -0.731 | 0.01017 | 0.007 | -71.944
-6 | -0.675 | 0.00935 | 0.006 | -72.178
-5.5 | -0.617 | 0.00984 | 0.006 | -62.702
-5 | -0.558 | 0.00952 | 0.005 | -58.655
-4.5 | -0.499 | 0.00929 | 0.005 | -53.687
-4 | -0.439 | 0.00912 | 0.005 | -48.127
-3.5 | -0.379 | 0.00898 | 0.004 | -42.186
-3 | -0.318 | 0.00879 | 0.004 | -36.214
-2.5 | -0.258 | 0.00864 | 0.004 | -29.821
-2 | -0.196 | 0.00922 | 0.003 | -21.311
-1.5 | -0.135 | 0.00909 | 0.003 | -14.875
-1 | -0.074 | 0.009 | 0.002 | -8.219
-0.5 | -0.013 | 0.00886 | 0.002 | -1.413
0 | 0.049 | 0.00883 | 0.002 | 5.539
0.5 | 0.11 | 0.00878 | 0.001 | 12.57
1 | 0.172 | 0.00878 | 0.001 | 19.547
1.5 | 0.233 | 0.00879 | 0 | 26.506
2 | 0.294 | 0.00887 | 0 | 33.17
2.5 | 0.355 | 0.00897 | 0 | 39.607
3 | 0.416 | 0.00907 | -0.001 | 45.863
3.5 | 0.477 | 0.00909 | -0.001 | 52.439
4 | 0.537 | 0.0092 | -0.002 | 58.4
4.5 | 0.597 | 0.00936 | -0.002 | 63.848
5 | 0.657 | 0.00956 | -0.002 | 68.763
5.5 | 0.717 | 0.0091 | -0.003 | 78.717
6 | 0.775 | 0.00935 | -0.003 | 82.926
6.5 | 0.833 | 0.00968 | -0.004 | 86.105
7 | 0.89 | 0.0094 | -0.004 | 94.725
7.5 | 0.947 | 0.00922 | -0.004 | 102.642
8 | 1.001 | 0.00957 | -0.005 | 104.595
8.5 | 1.055 | 0.00948 | -0.005 | 111.273
9 | 1.106 | 0.00993 | -0.006 | 111.415
9.5 | 1.156 | 0.01067 | -0.006 | 108.389
10 | 1.204 | 0.01106 | -0.006 | 108.876
10.5 | 1.248 | 0.01149 | -0.007 | 108.701
11 | 1.29 | 0.01203 | -0.007 | 107.29
11.5 | 1.329 | 0.01259 | -0.008 | 105.53
12 | 1.364 | 0.01322 | -0.008 | 103.182
12.5 | 1.395 | 0.014 | -0.008 | 99.599
13 | 1.421 | 0.01495 | -0.009 | 95.071
13.5 | 1.444 | 0.01611 | -0.009 | 89.6
14 | 1.462 | 0.01757 | -0.009 | 83.247
14.5 | 1.477 | 0.01927 | -0.01 | 76.635
15 | 1.488 | 0.02136 | -0.01 | 69.653
15.5 | 1.493 | 0.02368 | -0.01 | 63.068
16 | 1.495 | 0.02651 | -0.011 | 56.381
16.5 | 1.493 | 0.02965 | -0.011 | 50.371
17 | 1.488 | 0.03325 | -0.011 | 44.768
17.5 | 1.48 | 0.03732 | -0.011 | 39.66
18 | 1.469 | 0.04188 | -0.012 | 35.083
18.5 | 1.456 | 0.04667 | -0.012 | 31.196
19 | 1.44 | 0.05217 | -0.012 | 27.595
19.5 | 1.422 | 0.05777 | -0.012 | 24.618
20 | 1.402 | 0.06402 | -0.013 | 21.903

## 138. Re 18M Mach 0.00 (2)
BIGFOIL.COM POLAR EXPORT
Horten 15.00% thick 1.00% camber
Horten 15.00% thick 1.00% camber |  |  |  | Cl Max: | 1.8369 | at alpha= | 20 | deg
XFOIL ncrit=9 |  |  |  | L/D Max: | 141.039 | at alpha= | 11.5 | deg
Re: | 18000000 |  |  | Cd Min: | 0.03198 | at alpha= | 20 | deg
Mach: | 0 |  |  | Cl=0 at alpha= | -0.49089 | deg
|  |  |  | @ Cl=0.1, Cd= | 0.0051948
|  |  |  | @ Cl=0.4, Cd= | 0.0052229
|  |  |  | @ Cl=0.6, Cd= | 0.0055818
alpha (deg) | Cl | Cd | Cm | Cl/Cd
-12.5 | -1.2389 | 0.00927 | -0.0252 | -133.6462
-12 | -1.2017 | 0.00907 | -0.0214 | -132.4917
-11.5 | -1.1574 | 0.00884 | -0.0191 | -130.9276
-11 | -1.1122 | 0.00857 | -0.017 | -129.7783
-10.5 | -1.0647 | 0.00831 | -0.0153 | -128.1227
-10 | -1.0157 | 0.00806 | -0.0138 | -126.0174
-9.5 | -0.9667 | 0.00781 | -0.0124 | -123.7772
-9 | -0.9161 | 0.00758 | -0.0112 | -120.8575
-8.5 | -0.8651 | 0.00738 | -0.0101 | -117.2222
-8 | -0.8134 | 0.00716 | -0.009 | -113.6034
-7.5 | -0.7611 | 0.00695 | -0.0081 | -109.5108
-7 | -0.7081 | 0.00678 | -0.0073 | -104.4395
-6.5 | -0.6552 | 0.0066 | -0.0065 | -99.2727
-6 | -0.6019 | 0.00644 | -0.0058 | -93.4627
-5.5 | -0.5481 | 0.00628 | -0.0051 | -87.2771
-5 | -0.4941 | 0.00614 | -0.0045 | -80.4723
-4.5 | -0.4397 | 0.00601 | -0.0039 | -73.1614
-4 | -0.3851 | 0.00589 | -0.0034 | -65.382
-3.5 | -0.3304 | 0.00577 | -0.0028 | -57.2617
-3 | -0.2759 | 0.00566 | -0.0023 | -48.7456
-2.5 | -0.2209 | 0.00556 | -0.0018 | -39.7302
-2 | -0.1658 | 0.00548 | -0.0014 | -30.2555
-1.5 | -0.1111 | 0.00539 | -0.0008 | -20.6122
-1 | -0.0559 | 0.00533 | -0.0004 | -10.4878
-0.5 | -0.001 | 0.00527 | 0.0001 | -0.18975
0 | 0.0539 | 0.00522 | 0.0005 | 10.3257
0.5 | 0.1089 | 0.00519 | 0.001 | 20.9827
1 | 0.1634 | 0.00515 | 0.0015 | 31.7282
1.5 | 0.218 | 0.00514 | 0.0021 | 42.4125
2 | 0.2721 | 0.00513 | 0.0027 | 53.0409
2.5 | 0.3262 | 0.00515 | 0.0033 | 63.3398
3 | 0.3795 | 0.0052 | 0.004 | 72.9808
3.5 | 0.4331 | 0.00526 | 0.0047 | 82.3384
4 | 0.4864 | 0.00533 | 0.0054 | 91.257
4.5 | 0.5395 | 0.00542 | 0.0061 | 99.5387
5 | 0.5924 | 0.00556 | 0.0069 | 106.5468
5.5 | 0.6446 | 0.00571 | 0.0078 | 112.8897
6 | 0.6963 | 0.00589 | 0.0088 | 118.2173
6.5 | 0.748 | 0.00607 | 0.0098 | 123.229
7 | 0.7993 | 0.00627 | 0.0108 | 127.4801
7.5 | 0.8501 | 0.0065 | 0.0119 | 130.7846
8 | 0.9004 | 0.00673 | 0.0131 | 133.789
8.5 | 0.9493 | 0.00702 | 0.0145 | 135.2279
9 | 0.998 | 0.00726 | 0.0159 | 137.4656
9.5 | 1.0455 | 0.00752 | 0.0176 | 139.0293
10 | 1.0912 | 0.00778 | 0.0196 | 140.2571
10.5 | 1.1348 | 0.00807 | 0.022 | 140.6196
11 | 1.2015 | 0.00852 | 0.0192 | 141.0211
11.5 | 1.2764 | 0.00905 | 0.0145 | 141.0387
12 | 1.3416 | 0.00954 | 0.012 | 140.6289
12.5 | 1.3887 | 0.01002 | 0.0133 | 138.5928
13 | 1.444 | 0.01058 | 0.0126 | 136.4839
13.5 | 1.4985 | 0.01112 | 0.0121 | 134.7572
14 | 1.552 | 0.01175 | 0.0117 | 132.0851
14.5 | 1.6006 | 0.01242 | 0.0121 | 128.8728
15 | 1.6267 | 0.01295 | 0.0171 | 125.6139
15.5 | 1.6543 | 0.01367 | 0.0213 | 121.0168
16 | 1.6816 | 0.01459 | 0.0249 | 115.257
16.5 | 1.7103 | 0.01559 | 0.0279 | 109.7049
17 | 1.7369 | 0.0168 | 0.0307 | 103.3869
17.5 | 1.7592 | 0.01842 | 0.0334 | 95.5049
18 | 1.7783 | 0.02044 | 0.0357 | 87.001
18.5 | 1.7979 | 0.02263 | 0.0374 | 79.4476
19 | 1.8151 | 0.02523 | 0.0387 | 71.9421
19.5 | 1.8273 | 0.02839 | 0.0396 | 64.3642
20 | 1.8369 | 0.03198 | 0.0401 | 57.439

## 139. Re 18M Mach 0.10 (1)
BIGFOIL.COM POLAR EXPORT
Horten 15.00% thick 1.00% camber
Horten 15.00% thick 1.00% camber |  |  |  | Cl Max: | 1.481 | at alpha= | 15.5 | deg
JavaFoil+Calcfoil stall+Eppler ext transition |  |  |  | L/D Max: | 115.896 | at alpha= | 9 | deg
Re: | 18000000 |  |  | Cd Min: | 0.00846 | at alpha= | 3 | deg
Mach: | 0.1 |  |  | Cl=0 at alpha= | -0.39516 | deg
|  |  |  | @ Cl=0.1, Cd= | 0.0088224
|  |  |  | @ Cl=0.4, Cd= | 0.0086252
|  |  |  | @ Cl=0.6, Cd= | 0.00942
alpha (deg) | Cl | Cd | Cm | Cl/Cd
-20 | -1.12 | 0.09879 | 0.012 | -11.334
-19.5 | -1.145 | 0.08871 | 0.012 | -12.905
-19 | -1.172 | 0.07711 | 0.012 | -15.2
-18.5 | -1.198 | 0.06685 | 0.012 | -17.915
-18 | -1.225 | 0.05596 | 0.012 | -21.887
-17.5 | -1.252 | 0.04563 | 0.012 | -27.439
-17 | -1.276 | 0.03767 | 0.012 | -33.863
-16.5 | -1.296 | 0.03096 | 0.012 | -41.88
-16 | -1.312 | 0.02596 | 0.012 | -50.549
-15.5 | -1.322 | 0.02224 | 0.012 | -59.431
-15 | -1.325 | 0.01952 | 0.012 | -67.87
-14.5 | -1.323 | 0.01744 | 0.012 | -75.883
-14 | -1.316 | 0.01592 | 0.011 | -82.691
-13.5 | -1.304 | 0.01473 | 0.011 | -88.524
-13 | -1.286 | 0.01378 | 0.011 | -93.34
-12.5 | -1.264 | 0.01309 | 0.011 | -96.555
-12 | -1.237 | 0.01247 | 0.01 | -99.227
-11.5 | -1.207 | 0.01192 | 0.01 | -101.206
-11 | -1.171 | 0.01146 | 0.01 | -102.203
-10.5 | -1.132 | 0.01006 | 0.009 | -112.586
-10 | -1.091 | 0.01016 | 0.009 | -107.391
-9.5 | -1.046 | 0.01033 | 0.009 | -101.253
-9 | -0.999 | 0.01049 | 0.008 | -95.242
-8.5 | -0.95 | 0.01015 | 0.008 | -93.568
-8 | -0.898 | 0.01044 | 0.008 | -86.03
-7.5 | -0.845 | 0.0096 | 0.007 | -88.062
-7 | -0.791 | 0.01003 | 0.007 | -78.851
-6.5 | -0.735 | 0.00966 | 0.007 | -76.042
-6 | -0.678 | 0.00935 | 0.006 | -72.467
-5.5 | -0.62 | 0.00987 | 0.006 | -62.762
-5 | -0.561 | 0.00952 | 0.006 | -58.907
-4.5 | -0.501 | 0.00933 | 0.005 | -53.744
-4 | -0.441 | 0.00912 | 0.005 | -48.372
-3.5 | -0.381 | 0.00898 | 0.004 | -42.397
-3 | -0.32 | 0.00879 | 0.004 | -36.418
-2.5 | -0.259 | 0.00869 | 0.004 | -29.798
-2 | -0.197 | 0.00926 | 0.003 | -21.319
-1.5 | -0.136 | 0.00915 | 0.003 | -14.853
-1 | -0.074 | 0.00902 | 0.002 | -8.242
-0.5 | -0.013 | 0.0089 | 0.002 | -1.414
0 | 0.049 | 0.00888 | 0.002 | 5.54
0.5 | 0.111 | 0.00881 | 0.001 | 12.578
1 | 0.173 | 0.00882 | 0.001 | 19.554
1.5 | 0.234 | 0.00882 | 0 | 26.527
2 | 0.296 | 0.00886 | 0 | 33.347
2.5 | 0.357 | 0.00902 | 0 | 39.583
3 | 0.418 | 0.00846 | -0.001 | 49.426
3.5 | 0.479 | 0.00864 | -0.001 | 55.452
4 | 0.54 | 0.00926 | -0.002 | 58.327
4.5 | 0.6 | 0.00942 | -0.002 | 63.74
5 | 0.66 | 0.00966 | -0.002 | 68.391
5.5 | 0.72 | 0.00916 | -0.003 | 78.561
6 | 0.779 | 0.00942 | -0.003 | 82.706
6.5 | 0.837 | 0.00915 | -0.004 | 91.471
7 | 0.894 | 0.00948 | -0.004 | 94.371
7.5 | 0.951 | 0.0093 | -0.004 | 102.216
8 | 1.006 | 0.00919 | -0.005 | 109.451
8.5 | 1.059 | 0.00957 | -0.005 | 110.696
9 | 1.111 | 0.00958 | -0.006 | 115.896
9.5 | 1.16 | 0.01077 | -0.006 | 107.748
10 | 1.208 | 0.01117 | -0.007 | 108.103
10.5 | 1.252 | 0.01162 | -0.007 | 107.725
11 | 1.293 | 0.01218 | -0.007 | 106.118
11.5 | 1.331 | 0.0128 | -0.008 | 103.953
12 | 1.365 | 0.01346 | -0.008 | 101.445
12.5 | 1.394 | 0.0143 | -0.008 | 97.523
13 | 1.419 | 0.01532 | -0.009 | 92.638
13.5 | 1.44 | 0.01658 | -0.009 | 86.866
14 | 1.457 | 0.01816 | -0.009 | 80.239
14.5 | 1.469 | 0.02002 | -0.01 | 73.408
15 | 1.478 | 0.0222 | -0.01 | 66.579
15.5 | 1.481 | 0.0248 | -0.01 | 59.703
16 | 1.48 | 0.02776 | -0.011 | 53.316
16.5 | 1.475 | 0.03114 | -0.011 | 47.382
17 | 1.467 | 0.03512 | -0.011 | 41.767
17.5 | 1.455 | 0.03951 | -0.011 | 36.837
18 | 1.441 | 0.04445 | -0.012 | 32.415
18.5 | 1.424 | 0.0496 | -0.012 | 28.708
19 | 1.404 | 0.05539 | -0.012 | 25.352
19.5 | 1.382 | 0.06162 | -0.012 | 22.434
20 | 1.359 | 0.06812 | -0.013 | 19.947

## 140. Re 18M Mach 0.10 (2)
BIGFOIL.COM POLAR EXPORT
Horten 15.00% thick 1.00% camber
Horten 15.00% thick 1.00% camber |  |  |  | Cl Max: | 1.2116 | at alpha= | 11 | deg
XFOIL ncrit=9 |  |  |  | L/D Max: | 140.72 | at alpha= | 11 | deg
Re: | 18000000 |  |  | Cd Min: | 0.00939 | at alpha= | -12.5 | deg
Mach: | 0.1 |  |  | Cl=0 at alpha= | -0.49275 | deg
|  |  |  | @ Cl=0.1, Cd= | 0.0051953
|  |  |  | @ Cl=0.4, Cd= | 0.0052269
|  |  |  | @ Cl=0.6, Cd= | 0.0055917
alpha (deg) | Cl | Cd | Cm | Cl/Cd
-12.5 | -1.2445 | 0.00939 | -0.0274 | -132.5346
-12 | -1.2087 | 0.00916 | -0.0231 | -131.9541
-11.5 | -1.1646 | 0.00892 | -0.0206 | -130.5605
-11 | -1.1188 | 0.00866 | -0.0183 | -129.1917
-10.5 | -1.0714 | 0.00837 | -0.0164 | -128.0048
-10 | -1.0219 | 0.00813 | -0.0149 | -125.695
-9.5 | -0.9728 | 0.00786 | -0.0133 | -123.7659
-9 | -0.9216 | 0.00763 | -0.012 | -120.7864
-8.5 | -0.8705 | 0.00741 | -0.0108 | -117.4764
-8 | -0.8183 | 0.00719 | -0.0097 | -113.8108
-7.5 | -0.7656 | 0.00699 | -0.0087 | -109.5279
-7 | -0.7124 | 0.0068 | -0.0078 | -104.7647
-6.5 | -0.6591 | 0.00662 | -0.0069 | -99.5619
-6 | -0.6055 | 0.00645 | -0.0061 | -93.876
-5.5 | -0.5513 | 0.00629 | -0.0054 | -87.6471
-5 | -0.4969 | 0.00616 | -0.0047 | -80.6656
-4.5 | -0.4422 | 0.00602 | -0.0041 | -73.4551
-4 | -0.3873 | 0.0059 | -0.0035 | -65.6441
-3.5 | -0.3322 | 0.00578 | -0.003 | -57.474
-3 | -0.2773 | 0.00567 | -0.0024 | -48.9065
-2.5 | -0.2221 | 0.00557 | -0.0019 | -39.8743
-2 | -0.1666 | 0.00549 | -0.0014 | -30.3461
-1.5 | -0.1115 | 0.0054 | -0.0009 | -20.6481
-1 | -0.056 | 0.00534 | -0.0004 | -10.4869
-0.5 | -0.0008 | 0.00527 | 0 | -0.1518
0 | 0.0544 | 0.00522 | 0.0005 | 10.4215
0.5 | 0.1097 | 0.00519 | 0.001 | 21.1368
1 | 0.1645 | 0.00515 | 0.0016 | 31.9417
1.5 | 0.2194 | 0.00514 | 0.0021 | 42.6848
2 | 0.2738 | 0.00514 | 0.0027 | 53.2685
2.5 | 0.3283 | 0.00515 | 0.0033 | 63.7476
3 | 0.3818 | 0.00521 | 0.0041 | 73.2821
3.5 | 0.4357 | 0.00526 | 0.0048 | 82.8327
4 | 0.4894 | 0.00534 | 0.0056 | 91.6479
4.5 | 0.5428 | 0.00543 | 0.0063 | 99.9632
5 | 0.5959 | 0.00558 | 0.0072 | 106.7921
5.5 | 0.6484 | 0.00573 | 0.0081 | 113.1588
6 | 0.7006 | 0.00591 | 0.0091 | 118.5448
6.5 | 0.7525 | 0.00609 | 0.0102 | 123.5632
7 | 0.8041 | 0.00629 | 0.0112 | 127.8378
7.5 | 0.8551 | 0.00654 | 0.0124 | 130.7492
8 | 0.9057 | 0.00677 | 0.0137 | 133.7814
8.5 | 0.9549 | 0.00706 | 0.0152 | 135.255
9 | 1.0036 | 0.00731 | 0.0168 | 137.2914
9.5 | 1.0513 | 0.00758 | 0.0186 | 138.6939
10 | 1.0972 | 0.00783 | 0.0207 | 140.1277
10.5 | 1.1413 | 0.00813 | 0.0232 | 140.3813
11 | 1.2116 | 0.00861 | 0.0198 | 140.7201

## 141. Re 18M Mach 0.25 (1)
BIGFOIL.COM POLAR EXPORT
Horten 15.00% thick 1.00% camber
Horten 15.00% thick 1.00% camber |  |  |  | Cl Max: | 1.408 | at alpha= | 14 | deg
JavaFoil+Calcfoil stall+Eppler ext transition |  |  |  | L/D Max: | 117.984 | at alpha= | 8.5 | deg
Re: | 18000000 |  |  | Cd Min: | 0.00842 | at alpha= | 2 | deg
Mach: | 0.25 |  |  | Cl=0 at alpha= | -0.39844 | deg
|  |  |  | @ Cl=0.1, Cd= | 0.0090089
|  |  |  | @ Cl=0.4, Cd= | 0.0085898
|  |  |  | @ Cl=0.6, Cd= | 0.0090864
alpha (deg) | Cl | Cd | Cm | Cl/Cd
-18 | -0.916 | 0.10423 | 0.01 | -8.785
-17.5 | -0.963 | 0.09149 | 0.011 | -10.531
-17 | -1.01 | 0.07868 | 0.011 | -12.835
-16.5 | -1.057 | 0.06446 | 0.011 | -16.402
-16 | -1.104 | 0.05085 | 0.011 | -21.718
-15.5 | -1.147 | 0.03925 | 0.011 | -29.226
-15 | -1.184 | 0.03039 | 0.011 | -38.961
-14.5 | -1.211 | 0.02455 | 0.011 | -49.322
-14 | -1.229 | 0.02023 | 0.011 | -60.77
-13.5 | -1.239 | 0.01755 | 0.011 | -70.574
-13 | -1.24 | 0.0157 | 0.011 | -79.006
-12.5 | -1.233 | 0.01435 | 0.011 | -85.935
-12 | -1.219 | 0.01336 | 0.01 | -91.247
-11.5 | -1.199 | 0.01258 | 0.01 | -95.3
-11 | -1.171 | 0.01191 | 0.01 | -98.339
-10.5 | -1.138 | 0.01133 | 0.01 | -100.449
-10 | -1.101 | 0.01084 | 0.009 | -101.548
-9.5 | -1.06 | 0.00988 | 0.009 | -107.306
-9 | -1.015 | 0.01001 | 0.009 | -101.393
-8.5 | -0.967 | 0.00959 | 0.008 | -100.922
-8 | -0.917 | 0.00974 | 0.008 | -94.121
-7.5 | -0.864 | 0.01002 | 0.008 | -86.172
-7 | -0.809 | 0.00967 | 0.007 | -83.622
-6.5 | -0.753 | 0.01002 | 0.007 | -75.103
-6 | -0.695 | 0.00972 | 0.006 | -71.451
-5.5 | -0.635 | 0.00942 | 0.006 | -67.445
-5 | -0.575 | 0.00918 | 0.006 | -62.689
-4.5 | -0.515 | 0.00956 | 0.005 | -53.825
-4 | -0.453 | 0.00939 | 0.005 | -48.243
-3.5 | -0.391 | 0.00917 | 0.004 | -42.653
-3 | -0.329 | 0.00902 | 0.004 | -36.416
-2.5 | -0.266 | 0.00886 | 0.004 | -29.988
-2 | -0.203 | 0.00878 | 0.003 | -23.116
-1.5 | -0.14 | 0.00932 | 0.003 | -14.989
-1 | -0.076 | 0.00926 | 0.003 | -8.244
-0.5 | -0.013 | 0.00912 | 0.002 | -1.417
0 | 0.051 | 0.00904 | 0.002 | 5.587
0.5 | 0.114 | 0.009 | 0.001 | 12.662
1 | 0.177 | 0.00897 | 0.001 | 19.76
1.5 | 0.24 | 0.00905 | 0 | 26.584
2 | 0.304 | 0.00842 | 0 | 36.075
2.5 | 0.367 | 0.00851 | 0 | 43.069
3 | 0.429 | 0.00866 | -0.001 | 49.615
3.5 | 0.492 | 0.00877 | -0.001 | 56.133
4 | 0.554 | 0.00899 | -0.002 | 61.635
4.5 | 0.616 | 0.00912 | -0.002 | 67.622
5 | 0.678 | 0.0093 | -0.002 | 72.897
5.5 | 0.739 | 0.00954 | -0.003 | 77.428
6 | 0.799 | 0.00922 | -0.003 | 86.639
6.5 | 0.858 | 0.00952 | -0.004 | 90.154
7 | 0.917 | 0.00935 | -0.004 | 98.035
7.5 | 0.974 | 0.00924 | -0.005 | 105.378
8 | 1.029 | 0.00919 | -0.005 | 111.91
8.5 | 1.082 | 0.00917 | -0.005 | 117.984
9 | 1.133 | 0.01098 | -0.006 | 103.181
9.5 | 1.181 | 0.01141 | -0.006 | 103.515
10 | 1.226 | 0.01188 | -0.007 | 103.23
10.5 | 1.267 | 0.01246 | -0.007 | 101.683
11 | 1.303 | 0.01315 | -0.007 | 99.116
11.5 | 1.335 | 0.01399 | -0.008 | 95.488
12 | 1.362 | 0.01504 | -0.008 | 90.561
12.5 | 1.382 | 0.01632 | -0.009 | 84.71
13 | 1.397 | 0.0179 | -0.009 | 78.039
13.5 | 1.406 | 0.0198 | -0.009 | 71.012
14 | 1.408 | 0.02231 | -0.01 | 63.131
14.5 | 1.405 | 0.02528 | -0.01 | 55.577
15 | 1.397 | 0.02874 | -0.01 | 48.601
15.5 | 1.38 | 0.03269 | -0.01 | 42.218
16 | 1.357 | 0.03731 | -0.011 | 36.375
16.5 | 1.328 | 0.04304 | -0.011 | 30.851
17 | 1.294 | 0.04922 | -0.011 | 26.286
17.5 | 1.254 | 0.05633 | -0.011 | 22.269
18 | 1.21 | 0.06441 | -0.011 | 18.788
18.5 | 1.162 | 0.07315 | -0.012 | 15.881
19 | 1.109 | 0.08292 | -0.012 | 13.376

## 142. Re 18M Mach 0.25 (2)
BIGFOIL.COM POLAR EXPORT
Horten 15.00% thick 1.00% camber
Horten 15.00% thick 1.00% camber |  |  |  | Cl Max: | 1.7734 | at alpha= | 18 | deg
XFOIL ncrit=9 |  |  |  | L/D Max: | 138.283 | at alpha= | 10.5 | deg
Re: | 18000000 |  |  | Cd Min: | 0.05832 | at alpha= | 20 | deg
Mach: | 0.25 |  |  | Cl=0 at alpha= | -0.50262 | deg
|  |  |  | @ Cl=0.1, Cd= | 0.0052174
|  |  |  | @ Cl=0.4, Cd= | 0.0052458
|  |  |  | @ Cl=0.6, Cd= | 0.0056163
alpha (deg) | Cl | Cd | Cm | Cl/Cd
-12.5 | -1.2853 | 0.00994 | -0.0382 | -129.3058
-12 | -1.2429 | 0.00974 | -0.034 | -127.6078
-11.5 | -1.2015 | 0.00939 | -0.0297 | -127.9553
-11 | -1.1558 | 0.00907 | -0.0263 | -127.4311
-10.5 | -1.1066 | 0.00878 | -0.0235 | -126.0364
-10 | -1.0568 | 0.00844 | -0.0209 | -125.2133
-9.5 | -1.0053 | 0.00817 | -0.0187 | -123.0477
-9 | -0.9529 | 0.00788 | -0.0167 | -120.9264
-8.5 | -0.8996 | 0.00764 | -0.0149 | -117.7487
-8 | -0.8452 | 0.0074 | -0.0134 | -114.2162
-7.5 | -0.791 | 0.00716 | -0.0118 | -110.4749
-7 | -0.7359 | 0.00694 | -0.0105 | -106.0375
-6.5 | -0.6805 | 0.00675 | -0.0093 | -100.8148
-6 | -0.6248 | 0.00657 | -0.0082 | -95.0989
-5.5 | -0.5686 | 0.0064 | -0.0072 | -88.8438
-5 | -0.5121 | 0.00625 | -0.0063 | -81.936
-4.5 | -0.4557 | 0.00609 | -0.0054 | -74.8276
-4 | -0.3989 | 0.00596 | -0.0046 | -66.9295
-3.5 | -0.342 | 0.00583 | -0.0039 | -58.6621
-3 | -0.285 | 0.00572 | -0.0032 | -49.8252
-2.5 | -0.2281 | 0.00561 | -0.0025 | -40.6595
-2 | -0.171 | 0.00551 | -0.0019 | -31.0345
-1.5 | -0.1139 | 0.00544 | -0.0013 | -20.9375
-1 | -0.0569 | 0.00536 | -0.0007 | -10.6157
-0.5 | 0.0003 | 0.0053 | -0.0001 | 0.056604
0 | 0.0571 | 0.00524 | 0.0005 | 10.8969
0.5 | 0.114 | 0.00521 | 0.0011 | 21.881
1 | 0.1707 | 0.00517 | 0.0017 | 33.0174
1.5 | 0.227 | 0.00515 | 0.0024 | 44.0777
2 | 0.2833 | 0.00517 | 0.0031 | 54.7969
2.5 | 0.3394 | 0.00518 | 0.0039 | 65.5212
3 | 0.3946 | 0.00524 | 0.0048 | 75.3053
3.5 | 0.4503 | 0.0053 | 0.0056 | 84.9623
4 | 0.5058 | 0.00538 | 0.0065 | 94.0149
4.5 | 0.5609 | 0.00548 | 0.0076 | 102.354
5 | 0.6154 | 0.00567 | 0.0087 | 108.5362
5.5 | 0.6698 | 0.00582 | 0.0098 | 115.0859
6 | 0.724 | 0.006 | 0.0111 | 120.6667
6.5 | 0.7777 | 0.00621 | 0.0124 | 125.2335
7 | 0.8302 | 0.00646 | 0.0141 | 128.5139
7.5 | 0.8828 | 0.00673 | 0.0157 | 131.1738
8 | 0.9347 | 0.00698 | 0.0174 | 133.9112
8.5 | 0.986 | 0.00727 | 0.0194 | 135.6259
9 | 1.0353 | 0.00756 | 0.0217 | 136.9444
9.5 | 1.0835 | 0.00788 | 0.0243 | 137.5
10 | 1.128 | 0.00819 | 0.0276 | 137.7289
10.5 | 1.1837 | 0.00856 | 0.0286 | 138.2827
11 | 1.2683 | 0.00918 | 0.0235 | 138.159
11.5 | 1.3442 | 0.0098 | 0.0202 | 137.1633
12 | 1.4048 | 0.01038 | 0.0202 | 135.3372
12.5 | 1.4557 | 0.01108 | 0.022 | 131.3809
13 | 1.5113 | 0.01174 | 0.0228 | 128.7308
13.5 | 1.5623 | 0.01254 | 0.0243 | 124.5853
14 | 1.5996 | 0.01326 | 0.0283 | 120.6335
14.5 | 1.6263 | 0.01428 | 0.0335 | 113.8866
15 | 1.6554 | 0.01551 | 0.0377 | 106.7311
15.5 | 1.6853 | 0.01691 | 0.0412 | 99.6629
16 | 1.7086 | 0.01891 | 0.0445 | 90.3543
16.5 | 1.7287 | 0.02143 | 0.0472 | 80.6673
17 | 1.7489 | 0.02423 | 0.0492 | 72.1791
17.5 | 1.7647 | 0.0276 | 0.0507 | 63.9384
18 | 1.7734 | 0.03182 | 0.0515 | 55.7322
18.5 | 1.7703 | 0.03729 | 0.0517 | 47.4739
19 | 1.7643 | 0.04332 | 0.0512 | 40.7271
19.5 | 1.7478 | 0.05075 | 0.0496 | 34.4394
20 | 1.732 | 0.05832 | 0.0477 | 29.6982

## 143. Re 18M Mach 0.50 (1)
BIGFOIL.COM POLAR EXPORT
Horten 15.00% thick 1.00% camber
Horten 15.00% thick 1.00% camber |  |  |  | Cl Max: | 1.195 | at alpha= | 9.5 | deg
JavaFoil+Calcfoil stall+Eppler ext transition |  |  |  | L/D Max: | 98.361 | at alpha= | 6 | deg
Re: | 18000000 |  |  | Cd Min: | 0.00866 | at alpha= | 0 | deg
Mach: | 0.5 |  |  | Cl=0 at alpha= | -0.4 | deg
|  |  |  | @ Cl=0.1, Cd= | 0.0086786
|  |  |  | @ Cl=0.4, Cd= | 0.0088123
|  |  |  | @ Cl=0.6, Cd= | 0.0089939
alpha (deg) | Cl | Cd | Cm | Cl/Cd
-20 | -1.086 | 0.20874 | 0.011 | -5.204
-19.5 | -1.06 | 0.19602 | 0.011 | -5.405
-19 | -1.035 | 0.17107 | 0.011 | -6.053
-18.5 | -1.004 | 0.18663 | 0.01 | -5.378
-18 | -0.98 | 0.16007 | 0.01 | -6.121
-17.5 | -0.949 | 0.17192 | 0.009 | -5.518
-17 | -0.924 | 0.14651 | 0.009 | -6.307
-16.5 | -0.894 | 0.15303 | 0.009 | -5.84
-16 | -0.869 | 0.1329 | 0.009 | -6.539
-15.5 | -0.838 | 0.13941 | 0.008 | -6.014
-15 | -0.815 | 0.11464 | 0.009 | -7.113
-14.5 | -0.783 | 0.12143 | 0.008 | -6.45
-14 | -0.762 | 0.10012 | 0.008 | -7.612
-13.5 | -0.732 | 0.09741 | 0.008 | -7.514
-13 | -0.723 | 0.0737 | 0.009 | -9.808
-12.5 | -0.723 | 0.05063 | 0.01 | -14.28
-12 | -0.68 | 0.057 | 0.009 | -11.927
-11.5 | -0.656 | 0.0519 | 0.009 | -12.633
-11 | -0.686 | 0.02276 | 0.01 | -30.136
-10.5 | -0.657 | 0.02147 | 0.01 | -30.581
-10 | -0.587 | 0.0358 | 0.009 | -16.388
-9.5 | -0.901 | 0.0164 | 0.01 | -54.962
-9 | -0.976 | 0.01371 | 0.009 | -71.187
-8.5 | -0.982 | 0.01242 | 0.009 | -79.072
-8 | -0.959 | 0.01151 | 0.009 | -83.288
-7.5 | -0.922 | 0.01083 | 0.008 | -85.07
-7 | -0.875 | 0.00974 | 0.008 | -89.833
-6.5 | -0.821 | 0.00978 | 0.008 | -83.983
-6 | -0.763 | 0.00991 | 0.007 | -77.017
-5.5 | -0.701 | 0.00955 | 0.007 | -73.436
-5 | -0.637 | 0.00981 | 0.006 | -64.943
-4.5 | -0.571 | 0.0095 | 0.006 | -60.157
-4 | -0.504 | 0.0098 | 0.005 | -51.439
-3.5 | -0.435 | 0.00951 | 0.005 | -45.791
-3 | -0.366 | 0.00934 | 0.005 | -39.22
-2.5 | -0.297 | 0.00917 | 0.004 | -32.348
-2 | -0.226 | 0.00959 | 0.004 | -23.617
-1.5 | -0.156 | 0.009 | 0.003 | -17.335
-1 | -0.085 | 0.00888 | 0.003 | -9.603
-0.5 | -0.014 | 0.00875 | 0.002 | -1.65
0 | 0.056 | 0.00866 | 0.002 | 6.516
0.5 | 0.127 | 0.00869 | 0.001 | 14.631
1 | 0.198 | 0.00871 | 0.001 | 22.72
1.5 | 0.268 | 0.00923 | 0.001 | 29.072
2 | 0.339 | 0.00876 | 0 | 38.673
2.5 | 0.409 | 0.00882 | 0 | 46.351
3 | 0.479 | 0.009 | -0.001 | 53.228
3.5 | 0.548 | 0.00922 | -0.001 | 59.469
4 | 0.617 | 0.00892 | -0.002 | 69.19
4.5 | 0.686 | 0.00924 | -0.002 | 74.225
5 | 0.753 | 0.00909 | -0.003 | 82.838
5.5 | 0.819 | 0.00901 | -0.003 | 90.923
6 | 0.884 | 0.00898 | -0.004 | 98.361
6.5 | 0.946 | 0.00991 | -0.004 | 95.409
7 | 1.005 | 0.01047 | -0.005 | 95.994
7.5 | 1.06 | 0.01111 | -0.005 | 95.355
8 | 1.108 | 0.01189 | -0.006 | 93.245
8.5 | 1.15 | 0.01286 | -0.006 | 89.436
9 | 1.18 | 0.01411 | -0.006 | 83.594
9.5 | 1.195 | 0.01585 | -0.007 | 75.401
10 | 1.187 | 0.01857 | -0.007 | 63.899
10.5 | 1.134 | 0.02252 | -0.008 | 50.378
11 | 0.921 | 0.03179 | -0.008 | 28.962
11.5 | 0.745 | 0.03678 | -0.008 | 20.248
12 | 0.759 | 0.04639 | -0.008 | 16.368
12.5 | 0.81 | 0.03654 | -0.009 | 22.168
13 | 0.815 | 0.05185 | -0.009 | 15.723
13.5 | 0.791 | 0.09257 | -0.007 | 8.55
14 | 0.815 | 0.10215 | -0.007 | 7.978
14.5 | 0.841 | 0.111 | -0.008 | 7.579

## 144. Re 18M Mach 0.50 (2)
BIGFOIL.COM POLAR EXPORT
Horten 15.00% thick 1.00% camber
Horten 15.00% thick 1.00% camber |  |  |  | Cl Max: | 1.6227 | at alpha= | 12.5 | deg
XFOIL ncrit=9 |  |  |  | L/D Max: | 132.812 | at alpha= | 8 | deg
Re: | 18000000 |  |  | Cd Min: | 0.06754 | at alpha= | -14 | deg
Mach: | 0.5 |  |  | Cl=0 at alpha= | -0.54012 | deg
|  |  |  | @ Cl=0.1, Cd= | 0.005351
|  |  |  | @ Cl=0.4, Cd= | 0.0053671
|  |  |  | @ Cl=0.6, Cd= | 0.0056916
alpha (deg) | Cl | Cd | Cm | Cl/Cd
-14 | -1.1459 | 0.06754 | -0.0599 | -16.9662
-13.5 | -1.1852 | 0.05557 | -0.0669 | -21.3281
-13 | -1.2277 | 0.04361 | -0.0742 | -28.1518
-12.5 | -1.2548 | 0.03117 | -0.0853 | -40.2567
-12 | -1.2841 | 0.02215 | -0.0879 | -57.9729
-11.5 | -1.2643 | 0.01332 | -0.0944 | -94.9174
-11 | -1.2583 | 0.01153 | -0.0816 | -109.1327
-10.5 | -1.2221 | 0.01056 | -0.0715 | -115.7292
-10 | -1.1755 | 0.00993 | -0.0627 | -118.3787
-9.5 | -1.1253 | 0.00943 | -0.0548 | -119.3319
-9 | -1.0762 | 0.009 | -0.0469 | -119.5778
-8.5 | -1.0224 | 0.00866 | -0.0401 | -118.06
-8 | -0.962 | 0.00828 | -0.035 | -116.1836
-7.5 | -0.8995 | 0.00797 | -0.0305 | -112.8607
-7 | -0.8362 | 0.00765 | -0.0265 | -109.3072
-6.5 | -0.7721 | 0.00737 | -0.0231 | -104.7626
-6 | -0.7078 | 0.0071 | -0.02 | -99.6901
-5.5 | -0.6431 | 0.00687 | -0.0172 | -93.6099
-5 | -0.5783 | 0.00664 | -0.0148 | -87.0934
-4.5 | -0.5134 | 0.00644 | -0.0126 | -79.7205
-4 | -0.4489 | 0.00625 | -0.0106 | -71.824
-3.5 | -0.3837 | 0.0061 | -0.0089 | -62.9016
-3 | -0.3186 | 0.00594 | -0.0073 | -53.6364
-2.5 | -0.254 | 0.0058 | -0.0058 | -43.7931
-2 | -0.1889 | 0.0057 | -0.0045 | -33.1404
-1.5 | -0.1242 | 0.00559 | -0.0032 | -22.2182
-1 | -0.0596 | 0.0055 | -0.002 | -10.8364
-0.5 | 0.0052 | 0.00544 | -0.0009 | 0.95588
0 | 0.0695 | 0.00537 | 0.0003 | 12.9423
0.5 | 0.1337 | 0.00533 | 0.0014 | 25.0844
1 | 0.1981 | 0.00531 | 0.0026 | 37.307
1.5 | 0.2613 | 0.00529 | 0.004 | 49.3951
2 | 0.3255 | 0.00533 | 0.0053 | 61.0694
2.5 | 0.3888 | 0.00536 | 0.0068 | 72.5373
3 | 0.4523 | 0.0054 | 0.0084 | 83.7593
3.5 | 0.5157 | 0.0055 | 0.0101 | 93.7636
4 | 0.5776 | 0.00562 | 0.0122 | 102.7758
4.5 | 0.6402 | 0.00582 | 0.0144 | 110
5 | 0.7029 | 0.00598 | 0.0167 | 117.5418
5.5 | 0.7639 | 0.00624 | 0.0195 | 122.4199
6 | 0.8242 | 0.00653 | 0.0226 | 126.2175
6.5 | 0.8846 | 0.00682 | 0.026 | 129.7067
7 | 0.943 | 0.00716 | 0.0299 | 131.7039
7.5 | 0.9986 | 0.00754 | 0.0345 | 132.4403
8 | 1.0532 | 0.00793 | 0.0396 | 132.8121
8.5 | 1.0946 | 0.00829 | 0.0472 | 132.0386
9 | 1.1284 | 0.00869 | 0.0563 | 129.8504
9.5 | 1.1999 | 0.00929 | 0.0586 | 129.1604
10 | 1.3273 | 0.01033 | 0.0515 | 128.4898
10.5 | 1.4219 | 0.01136 | 0.0506 | 125.1673
11.5 | 1.5486 | 0.0139 | 0.059 | 111.4101
12 | 1.6047 | 0.01585 | 0.0634 | 101.2429
12.5 | 1.6227 | 0.01912 | 0.07 | 84.8692
13 | 1.6119 | 0.0251 | 0.0739 | 64.2191

## 145. Re 20M Mach 0.00 (1)
BIGFOIL.COM POLAR EXPORT
Horten 15.00% thick 1.00% camber
Horten 15.00% thick 1.00% camber |  |  |  | Cl Max: | 1.497 | at alpha= | 16 | deg
JavaFoil+Calcfoil stall+Eppler ext transition |  |  |  | L/D Max: | 118.644 | at alpha= | 9.5 | deg
Re: | 20000000 |  |  | Cd Min: | 0.00869 | at alpha= | -3 | deg
Mach: | 0 |  |  | Cl=0 at alpha= | -0.39516 | deg
|  |  |  | @ Cl=0.1, Cd= | 0.0087264
|  |  |  | @ Cl=0.4, Cd= | 0.0090159
|  |  |  | @ Cl=0.6, Cd= | 0.0093785
alpha (deg) | Cl | Cd | Cm | Cl/Cd
-20 | -1.174 | 0.08867 | 0.012 | -13.238
-19.5 | -1.198 | 0.0782 | 0.012 | -15.315
-19 | -1.222 | 0.06722 | 0.012 | -18.186
-18.5 | -1.247 | 0.05703 | 0.012 | -21.864
-18 | -1.27 | 0.04801 | 0.012 | -26.45
-17.5 | -1.294 | 0.03923 | 0.012 | -32.975
-17 | -1.312 | 0.03286 | 0.012 | -39.914
-16.5 | -1.328 | 0.0273 | 0.012 | -48.656
-16 | -1.339 | 0.0233 | 0.012 | -57.47
-15.5 | -1.344 | 0.02032 | 0.012 | -66.155
-15 | -1.343 | 0.01814 | 0.012 | -74.054
-14.5 | -1.337 | 0.0165 | 0.011 | -81.044
-14 | -1.327 | 0.01515 | 0.011 | -87.582
-13.5 | -1.312 | 0.01416 | 0.011 | -92.617
-13 | -1.292 | 0.0133 | 0.011 | -97.143
-12.5 | -1.267 | 0.01268 | 0.011 | -99.971
-12 | -1.239 | 0.01211 | 0.01 | -102.291
-11.5 | -1.207 | 0.01162 | 0.01 | -103.851
-11 | -1.171 | 0.01119 | 0.01 | -104.639
-10.5 | -1.131 | 0.0103 | 0.009 | -109.755
-10 | -1.088 | 0.01045 | 0.009 | -104.128
-9.5 | -1.043 | 0.01008 | 0.009 | -103.463
-9 | -0.996 | 0.01028 | 0.008 | -96.864
-8.5 | -0.947 | 0.01057 | 0.008 | -89.565
-8 | -0.895 | 0.01023 | 0.008 | -87.469
-7.5 | -0.842 | 0.00997 | 0.007 | -84.439
-7 | -0.787 | 0.01029 | 0.007 | -76.522
-6.5 | -0.731 | 0.01003 | 0.007 | -72.935
-6 | -0.675 | 0.00923 | 0.006 | -73.12
-5.5 | -0.617 | 0.0097 | 0.006 | -63.593
-5 | -0.558 | 0.00939 | 0.005 | -59.459
-4.5 | -0.499 | 0.00917 | 0.005 | -54.391
-4 | -0.439 | 0.00902 | 0.005 | -48.704
-3.5 | -0.379 | 0.00888 | 0.004 | -42.667
-3 | -0.318 | 0.00869 | 0.004 | -36.634
-2.5 | -0.258 | 0.0092 | 0.004 | -28.004
-2 | -0.196 | 0.00912 | 0.003 | -21.555
-1.5 | -0.135 | 0.00904 | 0.003 | -14.971
-1 | -0.074 | 0.00895 | 0.002 | -8.266
-0.5 | -0.013 | 0.00884 | 0.002 | -1.416
0 | 0.049 | 0.00881 | 0.002 | 5.556
0.5 | 0.11 | 0.00871 | 0.001 | 12.662
1 | 0.172 | 0.00872 | 0.001 | 19.681
1.5 | 0.233 | 0.00876 | 0 | 26.601
2 | 0.294 | 0.0088 | 0 | 33.426
2.5 | 0.355 | 0.00892 | 0 | 39.829
3 | 0.416 | 0.00905 | -0.001 | 45.952
3.5 | 0.477 | 0.00909 | -0.001 | 52.477
4 | 0.537 | 0.00916 | -0.002 | 58.666
4.5 | 0.597 | 0.00937 | -0.002 | 63.766
5 | 0.657 | 0.00954 | -0.002 | 68.919
5.5 | 0.717 | 0.0097 | -0.003 | 73.885
6 | 0.775 | 0.0093 | -0.003 | 83.387
6.5 | 0.833 | 0.00961 | -0.004 | 86.724
7 | 0.89 | 0.00936 | -0.004 | 95.102
7.5 | 0.947 | 0.00968 | -0.004 | 97.766
8 | 1.001 | 0.00951 | -0.005 | 105.36
8.5 | 1.055 | 0.00999 | -0.005 | 105.57
9 | 1.107 | 0.00986 | -0.006 | 112.269
9.5 | 1.157 | 0.00975 | -0.006 | 118.644
10 | 1.204 | 0.01096 | -0.006 | 109.928
10.5 | 1.249 | 0.01138 | -0.007 | 109.754
11 | 1.291 | 0.0119 | -0.007 | 108.486
11.5 | 1.33 | 0.01244 | -0.008 | 106.925
12 | 1.365 | 0.01304 | -0.008 | 104.716
12.5 | 1.396 | 0.01379 | -0.008 | 101.226
13 | 1.423 | 0.0147 | -0.009 | 96.81
13.5 | 1.446 | 0.01582 | -0.009 | 91.411
14 | 1.465 | 0.01718 | -0.009 | 85.239
14.5 | 1.479 | 0.01886 | -0.01 | 78.408
15 | 1.49 | 0.02082 | -0.01 | 71.559
15.5 | 1.495 | 0.02316 | -0.01 | 64.559
16 | 1.497 | 0.02583 | -0.011 | 57.964
16.5 | 1.496 | 0.02879 | -0.011 | 51.968
17 | 1.491 | 0.03243 | -0.011 | 45.972
17.5 | 1.483 | 0.03643 | -0.011 | 40.691
18 | 1.471 | 0.04092 | -0.012 | 35.96
18.5 | 1.458 | 0.04572 | -0.012 | 31.889
19 | 1.442 | 0.05086 | -0.012 | 28.359
19.5 | 1.424 | 0.05667 | -0.012 | 25.128
20 | 1.405 | 0.06251 | -0.013 | 22.468

## 146. Re 20M Mach 0.00 (2)
BIGFOIL.COM POLAR EXPORT
Horten 15.00% thick 1.00% camber
Horten 15.00% thick 1.00% camber |  |  |  | Cl Max: | 1.8469 | at alpha= | 20 | deg
XFOIL ncrit=9 |  |  |  | L/D Max: | 143.113 | at alpha= | 11 | deg
Re: | 20000000 |  |  | Cd Min: | 0.03108 | at alpha= | 20 | deg
Mach: | 0 |  |  | Cl=0 at alpha= | -0.49361 | deg
|  |  |  | @ Cl=0.1, Cd= | 0.0051565
|  |  |  | @ Cl=0.4, Cd= | 0.0052179
|  |  |  | @ Cl=0.6, Cd= | 0.0055863
alpha (deg) | Cl | Cd | Cm | Cl/Cd
-20 | -1.8571 | 0.02227 | -0.0437 | -83.3902
-19.5 | -1.8371 | 0.02039 | -0.0412 | -90.0981
-19 | -1.8168 | 0.01869 | -0.0383 | -97.2071
-18.5 | -1.7929 | 0.01729 | -0.0351 | -103.6958
-18 | -1.7672 | 0.01609 | -0.0319 | -109.8322
-17.5 | -1.7371 | 0.01517 | -0.0287 | -114.5089
-17 | -1.7049 | 0.01438 | -0.0256 | -118.5605
-16.5 | -1.6712 | 0.01371 | -0.0225 | -121.8964
-16 | -1.64 | 0.013 | -0.0186 | -126.1538
-15.5 | -1.6111 | 0.01244 | -0.014 | -129.5096
-15 | -1.561 | 0.01179 | -0.0136 | -132.4003
-14.5 | -1.5042 | 0.01124 | -0.0144 | -133.8256
-13.5 | -1.3997 | 0.01015 | -0.0139 | -137.9015
-13 | -1.2837 | 0.00946 | -0.0274 | -135.6977
-12.5 | -1.2483 | 0.00927 | -0.0233 | -134.6602
-12 | -1.2074 | 0.009 | -0.0203 | -134.1556
-11.5 | -1.1623 | 0.00874 | -0.0182 | -132.9863
-11 | -1.1155 | 0.00849 | -0.0164 | -131.3899
-10.5 | -1.0682 | 0.00821 | -0.0146 | -130.1096
-10 | -1.0186 | 0.00798 | -0.0133 | -127.6441
-9.5 | -0.9695 | 0.00772 | -0.0119 | -125.5829
-9 | -0.9183 | 0.00751 | -0.0108 | -122.277
-8.5 | -0.8673 | 0.00728 | -0.0097 | -119.1346
-8 | -0.8152 | 0.00709 | -0.0087 | -114.9788
-7.5 | -0.7629 | 0.0069 | -0.0078 | -110.5652
-7 | -0.7101 | 0.0067 | -0.007 | -105.9851
-6.5 | -0.6569 | 0.00652 | -0.0062 | -100.7515
-6 | -0.6032 | 0.00636 | -0.0055 | -94.8428
-5.5 | -0.5493 | 0.0062 | -0.0049 | -88.5968
-5 | -0.495 | 0.00607 | -0.0043 | -81.5486
-4.5 | -0.4407 | 0.00593 | -0.0037 | -74.317
-4 | -0.3859 | 0.00582 | -0.0032 | -66.3058
-3.5 | -0.3311 | 0.0057 | -0.0027 | -58.0877
-3 | -0.2761 | 0.00561 | -0.0022 | -49.2157
-2.5 | -0.221 | 0.00552 | -0.0018 | -40.0362
-2 | -0.1663 | 0.00542 | -0.0013 | -30.6827
-1.5 | -0.111 | 0.00536 | -0.0009 | -20.709
-1 | -0.056 | 0.00529 | -0.0004 | -10.586
-0.5 | -0.0007 | 0.00523 | 0 | -0.13384
0 | 0.0541 | 0.00519 | 0.0005 | 10.4239
0.5 | 0.1089 | 0.00515 | 0.001 | 21.1456
1 | 0.1635 | 0.00512 | 0.0015 | 31.9336
1.5 | 0.2183 | 0.00515 | 0.002 | 42.3883
2 | 0.2723 | 0.00514 | 0.0026 | 52.9767
2.5 | 0.3267 | 0.00517 | 0.0032 | 63.1915
3 | 0.3807 | 0.0052 | 0.0038 | 73.2115
3.5 | 0.4346 | 0.00525 | 0.0044 | 82.781
4 | 0.4877 | 0.00533 | 0.0052 | 91.5009
4.5 | 0.5404 | 0.00545 | 0.006 | 99.156
5 | 0.5934 | 0.00557 | 0.0067 | 106.535
5.5 | 0.6461 | 0.0057 | 0.0075 | 113.3509
6 | 0.6983 | 0.00586 | 0.0084 | 119.1638
6.5 | 0.7495 | 0.00606 | 0.0095 | 123.6799
7 | 0.8011 | 0.00625 | 0.0104 | 128.176
7.5 | 0.8519 | 0.00648 | 0.0115 | 131.466
8 | 0.9024 | 0.0067 | 0.0127 | 134.6866
8.5 | 0.9521 | 0.00696 | 0.0139 | 136.796
9 | 1.0007 | 0.00721 | 0.0154 | 138.7933
9.5 | 1.0488 | 0.00748 | 0.0169 | 140.2139
10 | 1.0955 | 0.00772 | 0.0188 | 141.9041
10.5 | 1.1393 | 0.008 | 0.0211 | 142.4125
11 | 1.1907 | 0.00832 | 0.0217 | 143.113
11.5 | 1.2677 | 0.00886 | 0.0166 | 143.0813
12 | 1.3374 | 0.00939 | 0.013 | 142.4281
12.5 | 1.3954 | 0.00985 | 0.012 | 141.665
13 | 1.4424 | 0.0104 | 0.0132 | 138.6923
13.5 | 1.4975 | 0.01091 | 0.0126 | 137.2594
14 | 1.5502 | 0.01155 | 0.0123 | 134.2165
14.5 | 1.6002 | 0.01215 | 0.0125 | 131.7037
15 | 1.6342 | 0.01276 | 0.0158 | 128.0721
15.5 | 1.66 | 0.01345 | 0.0204 | 123.4201
16 | 1.6894 | 0.01427 | 0.0239 | 118.3882
16.5 | 1.7182 | 0.01521 | 0.027 | 112.9652
17 | 1.7446 | 0.01641 | 0.0299 | 106.3132
17.5 | 1.7669 | 0.01798 | 0.0327 | 98.2703
18 | 1.7884 | 0.01977 | 0.035 | 90.4603
18.5 | 1.8094 | 0.02181 | 0.0368 | 82.9619
19 | 1.8265 | 0.02432 | 0.0383 | 75.1028
19.5 | 1.8372 | 0.02754 | 0.0394 | 66.7102
20 | 1.8469 | 0.03108 | 0.04 | 59.4241

## 147. Re 20M Mach 0.10 (1)
BIGFOIL.COM POLAR EXPORT
Horten 15.00% thick 1.00% camber
Horten 15.00% thick 1.00% camber |  |  |  | Cl Max: | 1.483 | at alpha= | 15.5 | deg
JavaFoil+Calcfoil stall+Eppler ext transition |  |  |  | L/D Max: | 112.029 | at alpha= | 9 | deg
Re: | 20000000 |  |  | Cd Min: | 0.00859 | at alpha= | -2.5 | deg
Mach: | 0.1 |  |  | Cl=0 at alpha= | -0.39516 | deg
|  |  |  | @ Cl=0.1, Cd= | 0.008766
|  |  |  | @ Cl=0.4, Cd= | 0.0090657
|  |  |  | @ Cl=0.6, Cd= | 0.00937
alpha (deg) | Cl | Cd | Cm | Cl/Cd
-20 | -1.122 | 0.09684 | 0.012 | -11.583
-19.5 | -1.148 | 0.08635 | 0.012 | -13.293
-19 | -1.174 | 0.07595 | 0.012 | -15.453
-18.5 | -1.201 | 0.06449 | 0.012 | -18.631
-18 | -1.229 | 0.05392 | 0.012 | -22.785
-17.5 | -1.255 | 0.04452 | 0.012 | -28.186
-17 | -1.279 | 0.03652 | 0.012 | -35.017
-16.5 | -1.3 | 0.02982 | 0.012 | -43.596
-16 | -1.315 | 0.02509 | 0.012 | -52.426
-15.5 | -1.325 | 0.02158 | 0.012 | -61.396
-15 | -1.327 | 0.01901 | 0.012 | -69.845
-14.5 | -1.325 | 0.0171 | 0.012 | -77.475
-14 | -1.318 | 0.01564 | 0.011 | -84.26
-13.5 | -1.305 | 0.01449 | 0.011 | -90.084
-13 | -1.287 | 0.0136 | 0.011 | -94.649
-12.5 | -1.265 | 0.01293 | 0.011 | -97.827
-12 | -1.238 | 0.01232 | 0.01 | -100.452
-11.5 | -1.207 | 0.0118 | 0.01 | -102.274
-11 | -1.172 | 0.01133 | 0.01 | -103.384
-10.5 | -1.133 | 0.00994 | 0.009 | -113.902
-10 | -1.091 | 0.01003 | 0.009 | -108.765
-9.5 | -1.046 | 0.01018 | 0.009 | -102.732
-9 | -0.999 | 0.01036 | 0.008 | -96.406
-8.5 | -0.95 | 0.01003 | 0.008 | -94.716
-8 | -0.898 | 0.01033 | 0.008 | -86.981
-7.5 | -0.845 | 0.01002 | 0.007 | -84.351
-7 | -0.791 | 0.01038 | 0.007 | -76.153
-6.5 | -0.735 | 0.01011 | 0.007 | -72.644
-6 | -0.678 | 0.0093 | 0.006 | -72.885
-5.5 | -0.62 | 0.00981 | 0.006 | -63.154
-5 | -0.561 | 0.00946 | 0.006 | -59.272
-4.5 | -0.501 | 0.00924 | 0.005 | -54.233
-4 | -0.441 | 0.00911 | 0.005 | -48.419
-3.5 | -0.381 | 0.00888 | 0.004 | -42.894
-3 | -0.32 | 0.00874 | 0.004 | -36.594
-2.5 | -0.259 | 0.00859 | 0.004 | -30.124
-2 | -0.197 | 0.00916 | 0.003 | -21.567
-1.5 | -0.136 | 0.00909 | 0.003 | -14.952
-1 | -0.074 | 0.00894 | 0.002 | -8.311
-0.5 | -0.013 | 0.00883 | 0.002 | -1.425
0 | 0.049 | 0.00884 | 0.002 | 5.56
0.5 | 0.111 | 0.00875 | 0.001 | 12.672
1 | 0.173 | 0.00876 | 0.001 | 19.689
1.5 | 0.234 | 0.00875 | 0 | 26.745
2 | 0.296 | 0.00883 | 0 | 33.467
2.5 | 0.357 | 0.00896 | 0 | 39.813
3 | 0.418 | 0.00911 | -0.001 | 45.91
3.5 | 0.479 | 0.00914 | -0.001 | 52.442
4 | 0.54 | 0.00925 | -0.002 | 58.377
4.5 | 0.6 | 0.00937 | -0.002 | 64.057
5 | 0.66 | 0.0096 | -0.002 | 68.775
5.5 | 0.72 | 0.00914 | -0.003 | 78.741
6 | 0.779 | 0.00936 | -0.003 | 83.196
6.5 | 0.837 | 0.00969 | -0.004 | 86.438
7 | 0.895 | 0.00941 | -0.004 | 95.084
7.5 | 0.951 | 0.00922 | -0.004 | 103.113
8 | 1.006 | 0.00957 | -0.005 | 105.1
8.5 | 1.059 | 0.01008 | -0.005 | 105.059
9 | 1.111 | 0.00992 | -0.006 | 112.029
9.5 | 1.161 | 0.01068 | -0.006 | 108.639
10 | 1.208 | 0.01108 | -0.007 | 109.077
10.5 | 1.252 | 0.01151 | -0.007 | 108.787
11 | 1.294 | 0.01206 | -0.007 | 107.321
11.5 | 1.332 | 0.01264 | -0.008 | 105.35
12 | 1.366 | 0.01327 | -0.008 | 102.986
12.5 | 1.396 | 0.01408 | -0.008 | 99.162
13 | 1.421 | 0.01505 | -0.009 | 94.39
13.5 | 1.442 | 0.01624 | -0.009 | 88.825
14 | 1.459 | 0.01775 | -0.009 | 82.201
14.5 | 1.472 | 0.01954 | -0.01 | 75.303
15 | 1.48 | 0.02171 | -0.01 | 68.179
15.5 | 1.483 | 0.02418 | -0.01 | 61.35
16 | 1.482 | 0.02705 | -0.011 | 54.803
16.5 | 1.478 | 0.03036 | -0.011 | 48.675
17 | 1.469 | 0.03428 | -0.011 | 42.861
17.5 | 1.458 | 0.0386 | -0.011 | 37.766
18 | 1.443 | 0.04346 | -0.012 | 33.196
18.5 | 1.426 | 0.04855 | -0.012 | 29.368
19 | 1.406 | 0.05433 | -0.012 | 25.879
19.5 | 1.385 | 0.06022 | -0.012 | 22.992
20 | 1.361 | 0.06689 | -0.013 | 20.341

## 148. Re 20M Mach 0.10 (2)
BIGFOIL.COM POLAR EXPORT
Horten 15.00% thick 1.00% camber
Horten 15.00% thick 1.00% camber |  |  |  | Cl Max: | 1.8372 | at alpha= | 20 | deg
XFOIL ncrit=9 |  |  |  | L/D Max: | 142.857 | at alpha= | 11 | deg
Re: | 20000000 |  |  | Cd Min: | 0.03422 | at alpha= | 20 | deg
Mach: | 0.1 |  |  | Cl=0 at alpha= | -0.49546 | deg
|  |  |  | @ Cl=0.1, Cd= | 0.0051653
|  |  |  | @ Cl=0.4, Cd= | 0.0052156
|  |  |  | @ Cl=0.6, Cd= | 0.0055879
alpha (deg) | Cl | Cd | Cm | Cl/Cd
-20 | -1.8594 | 0.02384 | -0.0481 | -77.995
-19.5 | -1.8397 | 0.02175 | -0.0457 | -84.5839
-19 | -1.82 | 0.01983 | -0.0428 | -91.7801
-18.5 | -1.7968 | 0.01825 | -0.0397 | -98.4548
-18 | -1.7736 | 0.0168 | -0.0362 | -105.5714
-17.5 | -1.7444 | 0.01573 | -0.0329 | -110.8964
-17 | -1.7133 | 0.01481 | -0.0295 | -115.6853
-16.5 | -1.6798 | 0.01405 | -0.0262 | -119.5587
-16 | -1.6466 | 0.01334 | -0.0226 | -123.4333
-15.5 | -1.6143 | 0.01273 | -0.0184 | -126.8107
-15 | -1.5734 | 0.01205 | -0.0159 | -130.5726
-14.5 | -1.5167 | 0.01144 | -0.0164 | -132.5787
-14 | -1.456 | 0.01089 | -0.0176 | -133.7006
-13.5 | -1.4125 | 0.01034 | -0.0152 | -136.6054
-13 | -1.2941 | 0.00956 | -0.0289 | -135.3661
-12.5 | -1.255 | 0.00938 | -0.0253 | -133.7953
-12 | -1.2144 | 0.0091 | -0.0221 | -133.4505
-11.5 | -1.1696 | 0.00882 | -0.0197 | -132.6077
-11 | -1.1224 | 0.00857 | -0.0177 | -130.9685
-10.5 | -1.0749 | 0.00827 | -0.0158 | -129.9758
-10 | -1.025 | 0.00804 | -0.0143 | -127.4876
-9.5 | -0.9756 | 0.00777 | -0.0128 | -125.5598
-9 | -0.924 | 0.00756 | -0.0116 | -122.2222
-8.5 | -0.8727 | 0.00731 | -0.0104 | -119.3844
-8 | -0.8201 | 0.00712 | -0.0093 | -115.1826
-7.5 | -0.7675 | 0.00693 | -0.0083 | -110.7504
-7 | -0.7144 | 0.00672 | -0.0075 | -106.3095
-6.5 | -0.6608 | 0.00654 | -0.0066 | -101.0398
-6 | -0.6067 | 0.00638 | -0.0059 | -95.094
-5.5 | -0.5524 | 0.00622 | -0.0052 | -88.8103
-5 | -0.4978 | 0.00609 | -0.0046 | -81.7406
-4.5 | -0.4432 | 0.00595 | -0.0039 | -74.4874
-4 | -0.388 | 0.00583 | -0.0034 | -66.5523
-3.5 | -0.3329 | 0.00571 | -0.0029 | -58.3012
-3 | -0.2776 | 0.00562 | -0.0024 | -49.395
-2.5 | -0.2221 | 0.00552 | -0.0019 | -40.2355
-2 | -0.1671 | 0.00543 | -0.0013 | -30.7735
-1.5 | -0.1115 | 0.00536 | -0.0009 | -20.8022
-1 | -0.0561 | 0.00529 | -0.0004 | -10.6049
-0.5 | -0.0005 | 0.00524 | 0 | -0.09542
0 | 0.0546 | 0.00519 | 0.0005 | 10.5202
0.5 | 0.1097 | 0.00516 | 0.001 | 21.2597
1 | 0.1646 | 0.00513 | 0.0016 | 32.0858
1.5 | 0.2197 | 0.00515 | 0.0021 | 42.6602
2 | 0.274 | 0.00515 | 0.0027 | 53.2039
2.5 | 0.3287 | 0.00517 | 0.0033 | 63.5783
3 | 0.383 | 0.0052 | 0.0039 | 73.6538
3.5 | 0.4373 | 0.00525 | 0.0045 | 83.2952
4 | 0.4906 | 0.00534 | 0.0053 | 91.8727
4.5 | 0.5437 | 0.00545 | 0.0062 | 99.7615
5 | 0.597 | 0.00558 | 0.007 | 106.9892
5.5 | 0.65 | 0.00572 | 0.0078 | 113.6364
6 | 0.7025 | 0.00587 | 0.0088 | 119.6763
6.5 | 0.754 | 0.00609 | 0.0099 | 123.8095
7 | 0.8058 | 0.00628 | 0.0109 | 128.3121
7.5 | 0.857 | 0.00651 | 0.0121 | 131.6436
8 | 0.9078 | 0.00673 | 0.0133 | 134.8886
8.5 | 0.9579 | 0.007 | 0.0146 | 136.8429
9 | 1.0067 | 0.00725 | 0.0162 | 138.8552
9.5 | 1.055 | 0.00753 | 0.0179 | 140.1062
10 | 1.1015 | 0.00778 | 0.0199 | 141.581
10.5 | 1.1452 | 0.00806 | 0.0225 | 142.0844
11 | 1.2 | 0.0084 | 0.0225 | 142.8571
11.5 | 1.2785 | 0.00896 | 0.0173 | 142.6897
12 | 1.3481 | 0.00952 | 0.014 | 141.6071
12.5 | 1.4049 | 0.00999 | 0.0134 | 140.6306
13 | 1.4534 | 0.01055 | 0.0145 | 137.763
13.5 | 1.5088 | 0.0111 | 0.0141 | 135.9279
14 | 1.5612 | 0.01179 | 0.0141 | 132.4173
14.5 | 1.61 | 0.01237 | 0.0148 | 130.1536
15 | 1.6367 | 0.01304 | 0.0197 | 125.5138
15.5 | 1.6653 | 0.01382 | 0.0237 | 120.4993
16 | 1.6952 | 0.0147 | 0.0271 | 115.3197
16.5 | 1.7228 | 0.01582 | 0.0303 | 108.9001
17 | 1.7471 | 0.01725 | 0.0334 | 101.2812
17.5 | 1.769 | 0.01901 | 0.036 | 93.0563
18 | 1.7912 | 0.02098 | 0.0381 | 85.3765
18.5 | 1.8097 | 0.0234 | 0.0398 | 77.3376
19 | 1.8231 | 0.02643 | 0.0411 | 68.9784
19.5 | 1.8306 | 0.03016 | 0.042 | 60.6963
20 | 1.8372 | 0.03422 | 0.0423 | 53.6879

## 149. Re 20M Mach 0.25 (1)
BIGFOIL.COM POLAR EXPORT
Horten 15.00% thick 1.00% camber
Horten 15.00% thick 1.00% camber |  |  |  | Cl Max: | 1.41 | at alpha= | 14 | deg
JavaFoil+Calcfoil stall+Eppler ext transition |  |  |  | L/D Max: | 119.134 | at alpha= | 8.5 | deg
Re: | 20000000 |  |  | Cd Min: | 0.00845 | at alpha= | 2 | deg
Mach: | 0.25 |  |  | Cl=0 at alpha= | -0.39844 | deg
|  |  |  | @ Cl=0.1, Cd= | 0.0089533
|  |  |  | @ Cl=0.4, Cd= | 0.0085398
|  |  |  | @ Cl=0.6, Cd= | 0.0094968
alpha (deg) | Cl | Cd | Cm | Cl/Cd
-18 | -0.917 | 0.1025 | 0.01 | -8.949
-17.5 | -0.965 | 0.08982 | 0.011 | -10.746
-17 | -1.012 | 0.07698 | 0.011 | -13.148
-16.5 | -1.06 | 0.06247 | 0.011 | -16.975
-16 | -1.107 | 0.04942 | 0.011 | -22.401
-15.5 | -1.151 | 0.0379 | 0.011 | -30.375
-15 | -1.187 | 0.02926 | 0.012 | -40.577
-14.5 | -1.214 | 0.02374 | 0.011 | -51.115
-14 | -1.232 | 0.01995 | 0.011 | -61.746
-13.5 | -1.24 | 0.01752 | 0.011 | -70.819
-13 | -1.242 | 0.01573 | 0.011 | -78.926
-12.5 | -1.235 | 0.01443 | 0.011 | -85.561
-12 | -1.22 | 0.01349 | 0.011 | -90.429
-11.5 | -1.199 | 0.01277 | 0.01 | -93.893
-11 | -1.172 | 0.01214 | 0.01 | -96.56
-10.5 | -1.139 | 0.01159 | 0.01 | -98.241
-10 | -1.101 | 0.01014 | 0.009 | -108.605
-9.5 | -1.06 | 0.00976 | 0.009 | -108.657
-9 | -1.015 | 0.00986 | 0.009 | -102.958
-8.5 | -0.968 | 0.01 | 0.008 | -96.793
-8 | -0.917 | 0.00962 | 0.008 | -95.267
-7.5 | -0.864 | 0.00991 | 0.008 | -87.133
-7 | -0.809 | 0.00957 | 0.007 | -84.531
-6.5 | -0.753 | 0.00995 | 0.007 | -75.616
-6 | -0.695 | 0.00961 | 0.006 | -72.243
-5.5 | -0.636 | 0.0093 | 0.006 | -68.337
-5 | -0.575 | 0.00906 | 0.006 | -63.503
-4.5 | -0.515 | 0.00947 | 0.005 | -54.36
-4 | -0.453 | 0.00927 | 0.005 | -48.89
-3.5 | -0.391 | 0.00916 | 0.004 | -42.691
-3 | -0.329 | 0.00891 | 0.004 | -36.859
-2.5 | -0.266 | 0.00876 | 0.004 | -30.334
-2 | -0.203 | 0.00868 | 0.003 | -23.379
-1.5 | -0.14 | 0.00925 | 0.003 | -15.092
-1 | -0.076 | 0.00916 | 0.003 | -8.333
-0.5 | -0.013 | 0.00905 | 0.002 | -1.429
0 | 0.051 | 0.009 | 0.002 | 5.616
0.5 | 0.114 | 0.00894 | 0.001 | 12.735
1 | 0.177 | 0.00899 | 0.001 | 19.706
1.5 | 0.24 | 0.00898 | 0 | 26.766
2 | 0.304 | 0.00845 | 0 | 35.931
2.5 | 0.367 | 0.00846 | 0 | 43.343
3 | 0.429 | 0.00861 | -0.001 | 49.893
3.5 | 0.492 | 0.00875 | -0.001 | 56.244
4 | 0.554 | 0.00897 | -0.002 | 61.791
4.5 | 0.616 | 0.00968 | -0.002 | 63.689
5 | 0.678 | 0.00931 | -0.002 | 72.847
5.5 | 0.739 | 0.00954 | -0.003 | 77.415
6 | 0.799 | 0.00919 | -0.003 | 86.933
6.5 | 0.858 | 0.00948 | -0.004 | 90.562
7 | 0.917 | 0.00927 | -0.004 | 98.883
7.5 | 0.974 | 0.00918 | -0.005 | 106.114
8 | 1.029 | 0.00956 | -0.005 | 107.577
8.5 | 1.082 | 0.00909 | -0.005 | 119.134
9 | 1.133 | 0.0109 | -0.006 | 103.951
9.5 | 1.182 | 0.01132 | -0.006 | 104.372
10 | 1.227 | 0.01177 | -0.007 | 104.256
10.5 | 1.268 | 0.01232 | -0.007 | 102.876
11 | 1.305 | 0.01298 | -0.007 | 100.497
11.5 | 1.337 | 0.01378 | -0.008 | 96.998
12 | 1.364 | 0.0148 | -0.008 | 92.135
12.5 | 1.384 | 0.01603 | -0.009 | 86.35
13 | 1.399 | 0.01752 | -0.009 | 79.857
13.5 | 1.408 | 0.01939 | -0.009 | 72.599
14 | 1.41 | 0.02182 | -0.01 | 64.655
14.5 | 1.407 | 0.02467 | -0.01 | 57.042
15 | 1.399 | 0.02806 | -0.01 | 49.857
15.5 | 1.382 | 0.03193 | -0.01 | 43.287
16 | 1.359 | 0.03664 | -0.011 | 37.092
16.5 | 1.33 | 0.04215 | -0.011 | 31.549
17 | 1.296 | 0.04827 | -0.011 | 26.839
17.5 | 1.256 | 0.05532 | -0.011 | 22.703
18 | 1.212 | 0.063 | -0.011 | 19.239
18.5 | 1.164 | 0.07166 | -0.012 | 16.238
19 | 1.111 | 0.08133 | -0.012 | 13.66

## 150. Re 20M Mach 0.25 (2)
BIGFOIL.COM POLAR EXPORT
Horten 15.00% thick 1.00% camber
Horten 15.00% thick 1.00% camber |  |  |  | Cl Max: | 1.7863 | at alpha= | 18 | deg
XFOIL ncrit=9 |  |  |  | L/D Max: | 139.889 | at alpha= | 11 | deg
Re: | 20000000 |  |  | Cd Min: | 0.05581 | at alpha= | 20 | deg
Mach: | 0.25 |  |  | Cl=0 at alpha= | -0.50262 | deg
|  |  |  | @ Cl=0.1, Cd= | 0.0051874
|  |  |  | @ Cl=0.4, Cd= | 0.0052337
|  |  |  | @ Cl=0.6, Cd= | 0.0056035
alpha (deg) | Cl | Cd | Cm | Cl/Cd
-12.5 | -1.2832 | 0.00986 | -0.0388 | -130.142
-12 | -1.2514 | 0.00964 | -0.0325 | -129.8133
-11.5 | -1.207 | 0.00933 | -0.0288 | -129.3676
-10.5 | -1.1107 | 0.00868 | -0.0228 | -127.9608
-10 | -1.0603 | 0.00835 | -0.0204 | -126.982
-9.5 | -1.0084 | 0.00808 | -0.0182 | -124.802
-9 | -0.9558 | 0.00779 | -0.0162 | -122.6958
-8.5 | -0.9018 | 0.00756 | -0.0145 | -119.2857
-8 | -0.8478 | 0.00731 | -0.0129 | -115.9781
-7.5 | -0.7933 | 0.00707 | -0.0114 | -112.2065
-7 | -0.7378 | 0.00687 | -0.0102 | -107.3945
-6.5 | -0.6819 | 0.00668 | -0.009 | -102.0808
-6 | -0.6259 | 0.0065 | -0.008 | -96.2923
-5.5 | -0.5696 | 0.00633 | -0.007 | -89.9842
-5 | -0.5131 | 0.00618 | -0.0061 | -83.0259
-4.5 | -0.4565 | 0.00603 | -0.0052 | -75.7048
-4 | -0.3995 | 0.0059 | -0.0045 | -67.7119
-3.5 | -0.3429 | 0.00576 | -0.0037 | -59.5312
-3 | -0.2857 | 0.00566 | -0.0031 | -50.477
-2.5 | -0.2283 | 0.00556 | -0.0025 | -41.0612
-2 | -0.1714 | 0.00546 | -0.0018 | -31.3919
-1.5 | -0.1142 | 0.00539 | -0.0012 | -21.1874
-1 | -0.057 | 0.00533 | -0.0007 | -10.6942
-0.5 | 0.0003 | 0.00526 | -0.0001 | 0.057034
0 | 0.057 | 0.00521 | 0.0005 | 10.9405
0.5 | 0.114 | 0.00518 | 0.0011 | 22.0077
1 | 0.1706 | 0.00515 | 0.0017 | 33.1262
1.5 | 0.2273 | 0.00517 | 0.0023 | 43.9652
2 | 0.2835 | 0.00517 | 0.0031 | 54.8356
2.5 | 0.34 | 0.00519 | 0.0038 | 65.5106
3 | 0.3959 | 0.00523 | 0.0046 | 75.6979
3.5 | 0.4519 | 0.00528 | 0.0054 | 85.5871
4 | 0.5068 | 0.00539 | 0.0063 | 94.026
4.5 | 0.5619 | 0.0055 | 0.0074 | 102.1636
5 | 0.6171 | 0.00565 | 0.0084 | 109.2212
5.5 | 0.6719 | 0.00579 | 0.0095 | 116.0449
6 | 0.726 | 0.00597 | 0.0107 | 121.608
6.5 | 0.779 | 0.00621 | 0.0122 | 125.4428
7 | 0.8324 | 0.00642 | 0.0136 | 129.6573
7.5 | 0.8855 | 0.00666 | 0.0152 | 132.958
8 | 0.938 | 0.00691 | 0.0168 | 135.7453
8.5 | 0.9891 | 0.00721 | 0.0188 | 137.1845
9 | 1.0391 | 0.00749 | 0.021 | 138.7316
9.5 | 1.0882 | 0.00779 | 0.0234 | 139.6919
10 | 1.1344 | 0.00811 | 0.0264 | 139.8767
10.5 | 1.1763 | 0.00841 | 0.0303 | 139.8692
11 | 1.2562 | 0.00898 | 0.0262 | 139.8886
11.5 | 1.3376 | 0.00962 | 0.0217 | 139.0437
12 | 1.4063 | 0.01019 | 0.0201 | 138.0079
12.5 | 1.4547 | 0.01085 | 0.0225 | 134.0737
13 | 1.5104 | 0.01153 | 0.0233 | 130.9974
13.5 | 1.5625 | 0.01226 | 0.0247 | 127.447
14 | 1.6091 | 0.01301 | 0.0269 | 123.6818
14.5 | 1.6334 | 0.01401 | 0.0327 | 116.5882
15 | 1.6647 | 0.0151 | 0.0368 | 110.245
15.5 | 1.6947 | 0.01644 | 0.0405 | 103.0839
16 | 1.7168 | 0.01845 | 0.0441 | 93.0515
16.5 | 1.7398 | 0.0207 | 0.0468 | 84.0483
17 | 1.7616 | 0.0233 | 0.049 | 75.6052
17.5 | 1.7764 | 0.0267 | 0.0506 | 66.5318
18 | 1.7863 | 0.03073 | 0.0516 | 58.1289
18.5 | 1.7837 | 0.03608 | 0.0519 | 49.4374
19 | 1.7783 | 0.04204 | 0.0515 | 42.3002
19.5 | 1.7702 | 0.04852 | 0.0505 | 36.4839
20 | 1.7561 | 0.05581 | 0.0488 | 31.4657

## 151. Re 20M Mach 0.50 (1)
BIGFOIL.COM POLAR EXPORT
Horten 15.00% thick 1.00% camber
Horten 15.00% thick 1.00% camber |  |  |  | Cl Max: | 1.196 | at alpha= | 9.5 | deg
JavaFoil+Calcfoil stall+Eppler ext transition |  |  |  | L/D Max: | 98.824 | at alpha= | 6 | deg
Re: | 20000000 |  |  | Cd Min: | 0.00862 | at alpha= | 0 | deg
Mach: | 0.5 |  |  | Cl=0 at alpha= | -0.4 | deg
|  |  |  | @ Cl=0.1, Cd= | 0.0086386
|  |  |  | @ Cl=0.4, Cd= | 0.008861
|  |  |  | @ Cl=0.6, Cd= | 0.0089639
alpha (deg) | Cl | Cd | Cm | Cl/Cd
-20 | -1.086 | 0.21196 | 0.011 | -5.126
-19.5 | -1.06 | 0.19751 | 0.011 | -5.366
-19 | -1.036 | 0.17302 | 0.011 | -5.985
-18.5 | -1.004 | 0.18667 | 0.01 | -5.379
-18 | -0.98 | 0.16169 | 0.01 | -6.06
-17.5 | -0.949 | 0.17415 | 0.009 | -5.448
-17 | -0.924 | 0.14819 | 0.009 | -6.238
-16.5 | -0.894 | 0.15668 | 0.009 | -5.705
-16 | -0.869 | 0.13582 | 0.009 | -6.397
-15.5 | -0.838 | 0.14311 | 0.008 | -5.857
-15 | -0.815 | 0.11768 | 0.009 | -6.925
-14.5 | -0.783 | 0.12554 | 0.008 | -6.237
-14 | -0.761 | 0.10378 | 0.008 | -7.331
-13.5 | -0.731 | 0.10098 | 0.008 | -7.236
-13 | -0.715 | 0.08101 | 0.009 | -8.827
-12.5 | -0.696 | 0.06926 | 0.009 | -10.047
-12 | -0.67 | 0.06404 | 0.009 | -10.458
-11.5 | -0.661 | 0.04839 | 0.009 | -13.662
-11 | -0.689 | 0.02166 | 0.01 | -31.811
-10.5 | -0.658 | 0.02083 | 0.01 | -31.615
-10 | -0.592 | 0.03294 | 0.009 | -17.981
-9.5 | -0.903 | 0.01606 | 0.01 | -56.192
-9 | -0.977 | 0.01351 | 0.009 | -72.316
-8.5 | -0.982 | 0.01224 | 0.009 | -80.246
-8 | -0.959 | 0.01136 | 0.009 | -84.414
-7.5 | -0.922 | 0.00969 | 0.008 | -95.163
-7 | -0.875 | 0.00964 | 0.008 | -90.757
-6.5 | -0.821 | 0.00967 | 0.008 | -84.909
-6 | -0.763 | 0.00978 | 0.007 | -78.021
-5.5 | -0.702 | 0.00944 | 0.007 | -74.299
-5 | -0.637 | 0.00967 | 0.006 | -65.903
-4.5 | -0.571 | 0.00936 | 0.006 | -61.024
-4 | -0.504 | 0.00974 | 0.005 | -51.719
-3.5 | -0.435 | 0.00946 | 0.005 | -46.031
-3 | -0.366 | 0.00922 | 0.005 | -39.716
-2.5 | -0.297 | 0.00972 | 0.004 | -30.52
-2 | -0.226 | 0.00954 | 0.004 | -23.729
-1.5 | -0.156 | 0.00893 | 0.003 | -17.468
-1 | -0.085 | 0.00876 | 0.003 | -9.731
-0.5 | -0.014 | 0.00864 | 0.002 | -1.672
0 | 0.056 | 0.00862 | 0.002 | 6.549
0.5 | 0.127 | 0.00865 | 0.001 | 14.7
1 | 0.198 | 0.00869 | 0.001 | 22.783
1.5 | 0.268 | 0.00922 | 0.001 | 29.109
2 | 0.339 | 0.0088 | 0 | 38.511
2.5 | 0.409 | 0.00887 | 0 | 46.128
3 | 0.479 | 0.009 | -0.001 | 53.196
3.5 | 0.548 | 0.00919 | -0.001 | 59.694
4 | 0.617 | 0.00889 | -0.002 | 69.453
4.5 | 0.686 | 0.00923 | -0.002 | 74.256
5 | 0.753 | 0.00903 | -0.003 | 83.382
5.5 | 0.819 | 0.00895 | -0.003 | 91.57
6 | 0.884 | 0.00894 | -0.004 | 98.824
6.5 | 0.946 | 0.00984 | -0.004 | 96.145
7 | 1.005 | 0.01037 | -0.005 | 96.908
7.5 | 1.06 | 0.011 | -0.005 | 96.338
8 | 1.109 | 0.01175 | -0.006 | 94.365
8.5 | 1.151 | 0.01268 | -0.006 | 90.742
9 | 1.181 | 0.01391 | -0.006 | 84.935
9.5 | 1.196 | 0.01576 | -0.007 | 75.898
10 | 1.189 | 0.01819 | -0.007 | 65.372
10.5 | 1.136 | 0.02207 | -0.008 | 51.488
11 | 0.923 | 0.03094 | -0.008 | 29.826
11.5 | 0.747 | 0.03569 | -0.008 | 20.921
12 | 0.762 | 0.04476 | -0.008 | 17.025
12.5 | 0.801 | 0.04111 | -0.009 | 19.493
13 | 0.797 | 0.06378 | -0.008 | 12.488
13.5 | 0.782 | 0.10265 | -0.007 | 7.617
14 | 0.81 | 0.10906 | -0.007 | 7.426
14.5 | 0.838 | 0.11655 | -0.007 | 7.191

## 152. Re 20M Mach 0.50 (2)
BIGFOIL.COM POLAR EXPORT
Horten 15.00% thick 1.00% camber
Horten 15.00% thick 1.00% camber |  |  |  | Cl Max: | 1.6361 | at alpha= | 12.5 | deg
XFOIL ncrit=9 |  |  |  | L/D Max: | 135.223 | at alpha= | 8 | deg
Re: | 20000000 |  |  | Cd Min: | 0.01844 | at alpha= | 12.5 | deg
Mach: | 0.5 |  |  | Cl=0 at alpha= | -99 | deg
|  |  |  | @ Cl=0.1, Cd= | 0.0053357
|  |  |  | @ Cl=0.4, Cd= | 0.0053374
|  |  |  | @ Cl=0.6, Cd= | 0.0056689
alpha (deg) | Cl | Cd | Cm | Cl/Cd
0 | 0.0692 | 0.00535 | 0.0003 | 12.9346
0.5 | 0.1338 | 0.00532 | 0.0014 | 25.1504
1 | 0.1984 | 0.00531 | 0.0025 | 37.3635
1.5 | 0.2621 | 0.00527 | 0.0039 | 49.7343
2 | 0.3268 | 0.0053 | 0.0051 | 61.6604
2.5 | 0.3906 | 0.00533 | 0.0065 | 73.2833
3 | 0.4539 | 0.00538 | 0.0081 | 84.368
3.5 | 0.5168 | 0.00551 | 0.0099 | 93.7931
4 | 0.5794 | 0.00562 | 0.0119 | 103.0961
4.5 | 0.6426 | 0.00577 | 0.014 | 111.3692
5 | 0.7054 | 0.00596 | 0.0163 | 118.3557
5.5 | 0.7661 | 0.00622 | 0.0191 | 123.1672
6 | 0.8276 | 0.00647 | 0.0221 | 127.9134
6.5 | 0.8874 | 0.00678 | 0.0255 | 130.885
7 | 0.946 | 0.00712 | 0.0294 | 132.8652
7.5 | 1.0036 | 0.00745 | 0.0337 | 134.7114
8 | 1.0588 | 0.00783 | 0.0387 | 135.2235
8.5 | 1.1036 | 0.00821 | 0.0458 | 134.4214
9 | 1.1402 | 0.0086 | 0.0544 | 132.5814
9.5 | 1.1714 | 0.009 | 0.0639 | 130.1556
10 | 1.3103 | 0.01005 | 0.0547 | 130.3781
10.5 | 1.4036 | 0.01105 | 0.054 | 127.0226
11 | 1.4787 | 0.01211 | 0.0566 | 122.1057
11.5 | 1.5505 | 0.01346 | 0.0596 | 115.1932
12 | 1.6138 | 0.01527 | 0.0634 | 105.6843
12.5 | 1.6361 | 0.01844 | 0.07 | 88.7256