## index
index | Re | Mach | Datasource
1 | 50000 | 0 | JavaFoil+Calcfoil stall+Eppler ext transition
2 | 50000 | 0 | XFOIL ncrit=9
3 | 50000 | 0.1 | JavaFoil+Calcfoil stall+Eppler ext transition
4 | 50000 | 0.1 | XFOIL ncrit=9
5 | 50000 | 0.25 | JavaFoil+Calcfoil stall+Eppler ext transition
6 | 50000 | 0.25 | XFOIL ncrit=9
7 | 50000 | 0.5 | JavaFoil+Calcfoil stall+Eppler ext transition
8 | 50000 | 0.5 | XFOIL ncrit=9
9 | 100000 | 0 | JavaFoil+Calcfoil stall+Eppler ext transition
10 | 100000 | 0 | XFOIL ncrit=9
11 | 100000 | 0.1 | JavaFoil+Calcfoil stall+Eppler ext transition
12 | 100000 | 0.1 | XFOIL ncrit=9
13 | 100000 | 0.25 | JavaFoil+Calcfoil stall+Eppler ext transition
14 | 100000 | 0.25 | XFOIL ncrit=9
15 | 100000 | 0.5 | JavaFoil+Calcfoil stall+Eppler ext transition
16 | 100000 | 0.5 | XFOIL ncrit=9
17 | 250000 | 0 | JavaFoil+Calcfoil stall+Eppler ext transition
18 | 250000 | 0 | XFOIL ncrit=9
19 | 250000 | 0.1 | JavaFoil+Calcfoil stall+Eppler ext transition
20 | 250000 | 0.1 | XFOIL ncrit=9
21 | 250000 | 0.25 | JavaFoil+Calcfoil stall+Eppler ext transition
22 | 250000 | 0.25 | XFOIL ncrit=9
23 | 250000 | 0.5 | JavaFoil+Calcfoil stall+Eppler ext transition
24 | 250000 | 0.5 | XFOIL ncrit=9
25 | 500000 | 0 | JavaFoil+Calcfoil stall+Eppler ext transition
26 | 500000 | 0 | XFOIL ncrit=9
27 | 500000 | 0.1 | JavaFoil+Calcfoil stall+Eppler ext transition
28 | 500000 | 0.1 | XFOIL ncrit=9
29 | 500000 | 0.25 | JavaFoil+Calcfoil stall+Eppler ext transition
30 | 500000 | 0.25 | XFOIL ncrit=9
31 | 500000 | 0.5 | JavaFoil+Calcfoil stall+Eppler ext transition
32 | 500000 | 0.5 | XFOIL ncrit=9
33 | 750000 | 0 | JavaFoil+Calcfoil stall+Eppler ext transition
34 | 750000 | 0 | XFOIL ncrit=9
35 | 750000 | 0.1 | JavaFoil+Calcfoil stall+Eppler ext transition
36 | 750000 | 0.1 | XFOIL ncrit=9
37 | 750000 | 0.25 | JavaFoil+Calcfoil stall+Eppler ext transition
38 | 750000 | 0.25 | XFOIL ncrit=9
39 | 750000 | 0.5 | JavaFoil+Calcfoil stall+Eppler ext transition
40 | 750000 | 0.5 | XFOIL ncrit=9
41 | 1000000 | 0 | JavaFoil+Calcfoil stall+Eppler ext transition
42 | 1000000 | 0 | XFOIL ncrit=9
43 | 1000000 | 0.1 | JavaFoil+Calcfoil stall+Eppler ext transition
44 | 1000000 | 0.1 | XFOIL ncrit=9
45 | 1000000 | 0.25 | JavaFoil+Calcfoil stall+Eppler ext transition
46 | 1000000 | 0.25 | XFOIL ncrit=9
47 | 1000000 | 0.5 | JavaFoil+Calcfoil stall+Eppler ext transition
48 | 1000000 | 0.5 | XFOIL ncrit=9
49 | 2000000 | 0 | JavaFoil+Calcfoil stall+Eppler ext transition
50 | 2000000 | 0 | XFOIL ncrit=9
51 | 2000000 | 0.1 | JavaFoil+Calcfoil stall+Eppler ext transition
52 | 2000000 | 0.1 | XFOIL ncrit=9
53 | 2000000 | 0.25 | JavaFoil+Calcfoil stall+Eppler ext transition
54 | 2000000 | 0.25 | XFOIL ncrit=9
55 | 2000000 | 0.5 | JavaFoil+Calcfoil stall+Eppler ext transition
56 | 2000000 | 0.5 | XFOIL ncrit=9
57 | 3000000 | 0 | JavaFoil+Calcfoil stall+Eppler ext transition
58 | 3000000 | 0 | XFOIL ncrit=9
59 | 3000000 | 0.1 | JavaFoil+Calcfoil stall+Eppler ext transition
60 | 3000000 | 0.1 | XFOIL ncrit=9
61 | 3000000 | 0.25 | JavaFoil+Calcfoil stall+Eppler ext transition
62 | 3000000 | 0.25 | XFOIL ncrit=9
63 | 3000000 | 0.5 | JavaFoil+Calcfoil stall+Eppler ext transition
64 | 3000000 | 0.5 | XFOIL ncrit=9
65 | 4000000 | 0 | JavaFoil+Calcfoil stall+Eppler ext transition
66 | 4000000 | 0 | XFOIL ncrit=9
67 | 4000000 | 0.1 | JavaFoil+Calcfoil stall+Eppler ext transition
68 | 4000000 | 0.1 | XFOIL ncrit=9
69 | 4000000 | 0.25 | JavaFoil+Calcfoil stall+Eppler ext transition
70 | 4000000 | 0.25 | XFOIL ncrit=9
71 | 4000000 | 0.5 | JavaFoil+Calcfoil stall+Eppler ext transition
72 | 4000000 | 0.5 | XFOIL ncrit=9
73 | 5000000 | 0 | JavaFoil+Calcfoil stall+Eppler ext transition
74 | 5000000 | 0 | XFOIL ncrit=9
75 | 5000000 | 0.1 | JavaFoil+Calcfoil stall+Eppler ext transition
76 | 5000000 | 0.1 | XFOIL ncrit=9
77 | 5000000 | 0.25 | JavaFoil+Calcfoil stall+Eppler ext transition
78 | 5000000 | 0.25 | XFOIL ncrit=9
79 | 5000000 | 0.5 | JavaFoil+Calcfoil stall+Eppler ext transition
80 | 5000000 | 0.5 | XFOIL ncrit=9
81 | 6000000 | 0 | JavaFoil+Calcfoil stall+Eppler ext transition
82 | 6000000 | 0 | XFOIL ncrit=9
83 | 6000000 | 0.1 | JavaFoil+Calcfoil stall+Eppler ext transition
84 | 6000000 | 0.1 | XFOIL ncrit=9
85 | 6000000 | 0.25 | JavaFoil+Calcfoil stall+Eppler ext transition
86 | 6000000 | 0.25 | XFOIL ncrit=9
87 | 6000000 | 0.5 | JavaFoil+Calcfoil stall+Eppler ext transition
88 | 6000000 | 0.5 | XFOIL ncrit=9
89 | 7000000 | 0 | JavaFoil+Calcfoil stall+Eppler ext transition
90 | 7000000 | 0 | XFOIL ncrit=9
91 | 7000000 | 0.1 | JavaFoil+Calcfoil stall+Eppler ext transition
92 | 7000000 | 0.1 | XFOIL ncrit=9
93 | 7000000 | 0.25 | JavaFoil+Calcfoil stall+Eppler ext transition
94 | 7000000 | 0.25 | XFOIL ncrit=9
95 | 7000000 | 0.5 | JavaFoil+Calcfoil stall+Eppler ext transition
96 | 7000000 | 0.5 | XFOIL ncrit=9
97 | 8000000 | 0 | JavaFoil+Calcfoil stall+Eppler ext transition
98 | 8000000 | 0 | XFOIL ncrit=9
99 | 8000000 | 0.1 | JavaFoil+Calcfoil stall+Eppler ext transition
100 | 8000000 | 0.1 | XFOIL ncrit=9
101 | 8000000 | 0.25 | JavaFoil+Calcfoil stall+Eppler ext transition
102 | 8000000 | 0.25 | XFOIL ncrit=9
103 | 8000000 | 0.5 | JavaFoil+Calcfoil stall+Eppler ext transition
104 | 8000000 | 0.5 | XFOIL ncrit=9
105 | 10000000 | 0 | JavaFoil+Calcfoil stall+Eppler ext transition
106 | 10000000 | 0 | XFOIL ncrit=9
107 | 10000000 | 0.1 | JavaFoil+Calcfoil stall+Eppler ext transition
108 | 10000000 | 0.1 | XFOIL ncrit=9
109 | 10000000 | 0.25 | JavaFoil+Calcfoil stall+Eppler ext transition
110 | 10000000 | 0.25 | XFOIL ncrit=9
111 | 10000000 | 0.5 | JavaFoil+Calcfoil stall+Eppler ext transition
112 | 10000000 | 0.5 | XFOIL ncrit=9
113 | 12000000 | 0 | JavaFoil+Calcfoil stall+Eppler ext transition
114 | 12000000 | 0 | XFOIL ncrit=9
115 | 12000000 | 0.1 | JavaFoil+Calcfoil stall+Eppler ext transition
116 | 12000000 | 0.1 | XFOIL ncrit=9
117 | 12000000 | 0.25 | JavaFoil+Calcfoil stall+Eppler ext transition
118 | 12000000 | 0.25 | XFOIL ncrit=9
119 | 12000000 | 0.5 | JavaFoil+Calcfoil stall+Eppler ext transition
120 | 12000000 | 0.5 | XFOIL ncrit=9
121 | 14000000 | 0 | JavaFoil+Calcfoil stall+Eppler ext transition
122 | 14000000 | 0 | XFOIL ncrit=9
123 | 14000000 | 0.1 | JavaFoil+Calcfoil stall+Eppler ext transition
124 | 14000000 | 0.1 | XFOIL ncrit=9
125 | 14000000 | 0.25 | JavaFoil+Calcfoil stall+Eppler ext transition
126 | 14000000 | 0.25 | XFOIL ncrit=9
127 | 14000000 | 0.5 | JavaFoil+Calcfoil stall+Eppler ext transition
128 | 14000000 | 0.5 | XFOIL ncrit=9
129 | 16000000 | 0 | JavaFoil+Calcfoil stall+Eppler ext transition
130 | 16000000 | 0 | XFOIL ncrit=9
131 | 16000000 | 0.1 | JavaFoil+Calcfoil stall+Eppler ext transition
132 | 16000000 | 0.1 | XFOIL ncrit=9
133 | 16000000 | 0.25 | JavaFoil+Calcfoil stall+Eppler ext transition
134 | 16000000 | 0.25 | XFOIL ncrit=9
135 | 16000000 | 0.5 | JavaFoil+Calcfoil stall+Eppler ext transition
136 | 16000000 | 0.5 | XFOIL ncrit=9
137 | 18000000 | 0 | JavaFoil+Calcfoil stall+Eppler ext transition
138 | 18000000 | 0 | XFOIL ncrit=9
139 | 18000000 | 0.1 | JavaFoil+Calcfoil stall+Eppler ext transition
140 | 18000000 | 0.1 | XFOIL ncrit=9
141 | 18000000 | 0.25 | JavaFoil+Calcfoil stall+Eppler ext transition
142 | 18000000 | 0.25 | XFOIL ncrit=9
143 | 18000000 | 0.5 | JavaFoil+Calcfoil stall+Eppler ext transition
144 | 18000000 | 0.5 | XFOIL ncrit=9
145 | 20000000 | 0 | JavaFoil+Calcfoil stall+Eppler ext transition
146 | 20000000 | 0 | XFOIL ncrit=9
147 | 20000000 | 0.1 | JavaFoil+Calcfoil stall+Eppler ext transition
148 | 20000000 | 0.1 | XFOIL ncrit=9
149 | 20000000 | 0.25 | JavaFoil+Calcfoil stall+Eppler ext transition
150 | 20000000 | 0.25 | XFOIL ncrit=9
151 | 20000000 | 0.5 | JavaFoil+Calcfoil stall+Eppler ext transition
152 | 20000000 | 0.5 | XFOIL ncrit=9

## 1. Re 50k Mach 0.00 (1)
BIGFOIL.COM POLAR EXPORT
e549
EPPLER 549 |  |  |  | Cl Max: | 1.459 | at alpha= | 11 | deg
JavaFoil+Calcfoil stall+Eppler ext transition |  |  |  | L/D Max: | 39.881 | at alpha= | 6 | deg
Re: | 50000 |  |  | Cd Min: | 0.02065 | at alpha= | 0 | deg
Mach: | 0 |  |  | Cl=0 at alpha= | -3.4649 | deg
|  |  |  | @ Cl=0.1, Cd= | 0.025796
|  |  |  | @ Cl=0.4, Cd= | 0.021489
|  |  |  | @ Cl=0.6, Cd= | 0.022105
alpha (deg) | Cl | Cd | Cm | Cl/Cd
-18 | -0.488 | 0.276 | -0.014 | -1.769
-17.5 | -0.505 | 0.24094 | -0.014 | -2.097
-17 | -0.522 | 0.23893 | -0.014 | -2.184
-16.5 | -0.538 | 0.22149 | -0.015 | -2.428
-16 | -0.553 | 0.20563 | -0.015 | -2.688
-15.5 | -0.567 | 0.19652 | -0.015 | -2.883
-15 | -0.579 | 0.18082 | -0.015 | -3.201
-14.5 | -0.589 | 0.16587 | -0.015 | -3.552
-14 | -0.597 | 0.1521 | -0.015 | -3.926
-13.5 | -0.602 | 0.14305 | -0.015 | -4.211
-13 | -0.605 | 0.13687 | -0.016 | -4.418
-12.5 | -0.604 | 0.1227 | -0.016 | -4.919
-12 | -0.599 | 0.11464 | -0.016 | -5.223
-11.5 | -0.59 | 0.10465 | -0.016 | -5.638
-11 | -0.577 | 0.09845 | -0.016 | -5.862
-10.5 | -0.56 | 0.09127 | -0.017 | -6.137
-10 | -0.539 | 0.08462 | -0.017 | -6.369
-9.5 | -0.514 | 0.07923 | -0.017 | -6.483
-9 | -0.485 | 0.07347 | -0.017 | -6.594
-8.5 | -0.452 | 0.06737 | -0.018 | -6.705
-8 | -0.416 | 0.06336 | -0.018 | -6.559
-7.5 | -0.377 | 0.05932 | -0.018 | -6.348
-7 | -0.335 | 0.05565 | -0.019 | -6.019
-6.5 | -0.291 | 0.05208 | -0.021 | -5.592
-6 | -0.246 | 0.04937 | -0.023 | -4.979
-5.5 | -0.235 | 0.0247 | -0.068 | -9.498
-5 | -0.171 | 0.02747 | -0.065 | -6.228
-4.5 | -0.116 | 0.02694 | -0.066 | -4.304
-4 | -0.06 | 0.02649 | -0.067 | -2.27
-3.5 | -0.004 | 0.02615 | -0.068 | -0.146
-3 | 0.053 | 0.02592 | -0.069 | 2.037
-2.5 | 0.11 | 0.02577 | -0.07 | 4.252
-2 | 0.166 | 0.02577 | -0.071 | 6.458
-1.5 | 0.223 | 0.02519 | -0.071 | 8.87
-1 | 0.28 | 0.02246 | -0.071 | 12.49
-0.5 | 0.338 | 0.02438 | -0.072 | 13.849
0 | 0.418 | 0.02065 | -0.072 | 20.252
0.5 | 0.476 | 0.02103 | -0.073 | 22.637
1 | 0.533 | 0.02149 | -0.073 | 24.825
1.5 | 0.591 | 0.02201 | -0.074 | 26.837
2 | 0.647 | 0.0226 | -0.075 | 28.643
2.5 | 0.7 | 0.02326 | -0.075 | 30.105
3 | 0.755 | 0.02402 | -0.076 | 31.435
3.5 | 0.81 | 0.02487 | -0.076 | 32.545
4 | 0.863 | 0.02586 | -0.077 | 33.376
4.5 | 0.916 | 0.02695 | -0.077 | 33.978
5 | 0.969 | 0.02812 | -0.078 | 34.453
5.5 | 1.022 | 0.0284 | -0.079 | 35.99
6 | 1.109 | 0.02782 | -0.084 | 39.881
6.5 | 1.16 | 0.02989 | -0.085 | 38.822
7 | 1.209 | 0.03269 | -0.087 | 36.995
7.5 | 1.256 | 0.03515 | -0.09 | 35.731
8 | 1.297 | 0.03698 | -0.091 | 35.059
8.5 | 1.333 | 0.03709 | -0.091 | 35.938
9 | 1.379 | 0.03951 | -0.092 | 34.903
9.5 | 1.411 | 0.04326 | -0.093 | 32.629
10 | 1.434 | 0.0463 | -0.093 | 30.967
10.5 | 1.451 | 0.04922 | -0.093 | 29.471
11 | 1.459 | 0.05161 | -0.093 | 28.263
11.5 | 1.269 | 0.09154 | -0.032 | 13.858
12 | 1.269 | 0.09865 | -0.022 | 12.866
12.5 | 1.265 | 0.10745 | -0.02 | 11.771
13 | 1.255 | 0.11652 | -0.02 | 10.769
13.5 | 1.239 | 0.12513 | -0.021 | 9.904
14 | 1.219 | 0.13427 | -0.021 | 9.077
14.5 | 1.194 | 0.14528 | -0.019 | 8.216
15 | 1.164 | 0.16037 | -0.019 | 7.261
15.5 | 1.132 | 0.17042 | -0.019 | 6.642
16 | 1.097 | 0.18489 | -0.019 | 5.931

## 2. Re 50k Mach 0.00 (2)
BIGFOIL.COM POLAR EXPORT
e549
EPPLER 549 |  |  |  | Cl Max: | 0.8419 | at alpha= | 20 | deg
XFOIL ncrit=9 |  |  |  | L/D Max: | 4.5426 | at alpha= | 12 | deg
Re: | 50000 |  |  | Cd Min: | 0.2396 | at alpha= | 20 | deg
Mach: | 0 |  |  | Cl=0 at alpha= | 3.4291 | deg
|  |  |  | @ Cl=0.1, Cd= | 0.066822
|  |  |  | @ Cl=0.4, Cd= | 0.096656
|  |  |  | @ Cl=0.6, Cd= | 0.136
alpha (deg) | Cl | Cd | Cm | Cl/Cd
-13 | -0.3292 | 0.14473 | -0.035 | -2.2746
-12.5 | -0.3221 | 0.13847 | -0.0356 | -2.3261
-12 | -0.3147 | 0.13218 | -0.0357 | -2.3808
-11.5 | -0.4036 | 0.10793 | -0.0552 | -3.7395
-11 | -0.5042 | 0.08576 | -0.0683 | -5.8792
-10.5 | -0.5571 | 0.07664 | -0.0681 | -7.2691
-10 | -0.6901 | 0.07395 | -0.0566 | -9.332
-9.5 | -0.7374 | 0.07049 | -0.0476 | -10.4611
-9 | -0.767 | 0.06578 | -0.0404 | -11.6601
-8.5 | -0.7912 | 0.06093 | -0.0338 | -12.9854
-8 | -0.8009 | 0.05588 | -0.0283 | -14.3325
-7.5 | -0.7941 | 0.05107 | -0.0239 | -15.5492
-7 | -0.7731 | 0.04663 | -0.0201 | -16.5795
-6.5 | -0.7419 | 0.04277 | -0.0173 | -17.3463
-6 | -0.7048 | 0.04 | -0.0138 | -17.62
-5.5 | -0.6715 | 0.03802 | -0.0091 | -17.6618
-5 | -0.6446 | 0.0325 | -0.0081 | -19.8338
-4.5 | -0.0412 | 0.05605 | -0.0415 | -0.73506
-4 | -0.074 | 0.05637 | -0.0331 | -1.3128
-3.5 | 0.0416 | 0.05348 | -0.051 | 0.77786
-3 | 0.065 | 0.0532 | -0.0512 | 1.2218
-2.5 | 0.0658 | 0.05358 | -0.0469 | 1.2281
-2 | 0.0875 | 0.05358 | -0.0463 | 1.6331
-1.5 | 0.1058 | 0.05388 | -0.0447 | 1.9636
-1 | 0.085 | 0.05474 | -0.0364 | 1.5528
-0.5 | 0.0654 | 0.05556 | -0.0285 | 1.1771
0 | 0.0888 | 0.05617 | -0.0276 | 1.5809
1 | -0.2531 | 0.05255 | 0.0372 | -4.8164
1.5 | -0.236 | 0.05256 | 0.0383 | -4.4901
2 | -0.199 | 0.05337 | 0.0353 | -3.7287
2.5 | -0.144 | 0.05546 | 0.0285 | -2.5965
3 | -0.0636 | 0.05918 | 0.0167 | -1.0747
3.5 | 0.0105 | 0.06259 | 0.0065 | 0.16776
4 | 0.0803 | 0.06584 | -0.0028 | 1.2196
4.5 | 0.1142 | 0.06753 | -0.0052 | 1.6911
5 | 0.1304 | 0.06905 | -0.0039 | 1.8885
6 | 0.1582 | 0.07133 | -0.0013 | 2.2179
6.5 | 0.2168 | 0.07631 | -0.0079 | 2.841
7 | 0.2471 | 0.079 | -0.0105 | 3.1278
7.5 | 0.2888 | 0.08337 | -0.0149 | 3.4641
8 | 0.3478 | 0.08911 | -0.0212 | 3.903
8.5 | 0.3722 | 0.0927 | -0.0232 | 4.0151
9 | 0.4086 | 0.09788 | -0.0267 | 4.1745
9.5 | 0.4599 | 0.10418 | -0.031 | 4.4145
10 | 0.4842 | 0.10865 | -0.0326 | 4.4565
10.5 | 0.5011 | 0.11359 | -0.0341 | 4.4115
11 | 0.5303 | 0.11957 | -0.0363 | 4.4351
11.5 | 0.5668 | 0.12589 | -0.0386 | 4.5023
12 | 0.5993 | 0.13193 | -0.0404 | 4.5426
12.5 | 0.6003 | 0.13774 | -0.0421 | 4.3582
13 | 0.6363 | 0.14463 | -0.044 | 4.3995
13.5 | 0.6375 | 0.15062 | -0.0462 | 4.2325
14 | 0.6477 | 0.15684 | -0.0485 | 4.1297
14.5 | 0.6867 | 0.16542 | -0.0506 | 4.1513
15 | 0.6936 | 0.17198 | -0.0534 | 4.033
15.5 | 0.6983 | 0.17782 | -0.0563 | 3.927
16 | 0.7123 | 0.18421 | -0.0591 | 3.8668
16.5 | 0.7491 | 0.1938 | -0.0608 | 3.8653
17 | 0.7527 | 0.19913 | -0.0643 | 3.7799
17.5 | 0.7648 | 0.20567 | -0.0677 | 3.7186
18 | 0.7782 | 0.21226 | -0.071 | 3.6663
18.5 | 0.7922 | 0.21873 | -0.0744 | 3.6218
19 | 0.8091 | 0.22586 | -0.0777 | 3.5823
19.5 | 0.8255 | 0.23282 | -0.0811 | 3.5457
20 | 0.8419 | 0.2396 | -0.0845 | 3.5138

## 3. Re 50k Mach 0.10 (1)
BIGFOIL.COM POLAR EXPORT
e549
EPPLER 549 |  |  |  | Cl Max: | 1.451 | at alpha= | 10.5 | deg
JavaFoil+Calcfoil stall+Eppler ext transition |  |  |  | L/D Max: | 39.737 | at alpha= | 5.5 | deg
Re: | 50000 |  |  | Cd Min: | 0.02074 | at alpha= | 0 | deg
Mach: | 0.1 |  |  | Cl=0 at alpha= | -3.4649 | deg
|  |  |  | @ Cl=0.1, Cd= | 0.025896
|  |  |  | @ Cl=0.4, Cd= | 0.021659
|  |  |  | @ Cl=0.6, Cd= | 0.022204
alpha (deg) | Cl | Cd | Cm | Cl/Cd
-17.5 | -0.461 | 0.27041 | -0.014 | -1.704
-17 | -0.48 | 0.24833 | -0.014 | -1.933
-16.5 | -0.499 | 0.23356 | -0.015 | -2.137
-16 | -0.517 | 0.21373 | -0.015 | -2.42
-15.5 | -0.534 | 0.20568 | -0.015 | -2.598
-15 | -0.55 | 0.19047 | -0.015 | -2.887
-14.5 | -0.564 | 0.1745 | -0.015 | -3.229
-14 | -0.575 | 0.16005 | -0.016 | -3.592
-13.5 | -0.583 | 0.15003 | -0.016 | -3.889
-13 | -0.589 | 0.1388 | -0.016 | -4.243
-12.5 | -0.591 | 0.1286 | -0.016 | -4.594
-12 | -0.589 | 0.11736 | -0.016 | -5.015
-11.5 | -0.582 | 0.1089 | -0.017 | -5.347
-11 | -0.572 | 0.09976 | -0.016 | -5.729
-10.5 | -0.556 | 0.09172 | -0.017 | -6.066
-10 | -0.537 | 0.08527 | -0.017 | -6.294
-9.5 | -0.513 | 0.07984 | -0.017 | -6.42
-9 | -0.484 | 0.07428 | -0.017 | -6.52
-8.5 | -0.452 | 0.06794 | -0.018 | -6.656
-8 | -0.416 | 0.06378 | -0.018 | -6.529
-7.5 | -0.378 | 0.0598 | -0.018 | -6.315
-7 | -0.336 | 0.05562 | -0.019 | -6.043
-6.5 | -0.292 | 0.05232 | -0.021 | -5.589
-6 | -0.247 | 0.04944 | -0.023 | -4.994
-5.5 | -0.236 | 0.02482 | -0.068 | -9.493
-5 | -0.172 | 0.02757 | -0.065 | -6.235
-4.5 | -0.117 | 0.02703 | -0.066 | -4.31
-4 | -0.06 | 0.02659 | -0.067 | -2.273
-3.5 | -0.004 | 0.02626 | -0.068 | -0.146
-3 | 0.053 | 0.02602 | -0.069 | 2.04
-2.5 | 0.11 | 0.02587 | -0.07 | 4.256
-2 | 0.167 | 0.02588 | -0.071 | 6.463
-1.5 | 0.224 | 0.02529 | -0.072 | 8.875
-1 | 0.282 | 0.02254 | -0.071 | 12.506
-0.5 | 0.339 | 0.02446 | -0.072 | 13.873
0 | 0.42 | 0.02074 | -0.073 | 20.244
0.5 | 0.478 | 0.02114 | -0.073 | 22.621
1 | 0.536 | 0.0216 | -0.074 | 24.795
1.5 | 0.593 | 0.02213 | -0.074 | 26.805
2 | 0.65 | 0.02273 | -0.075 | 28.6
2.5 | 0.703 | 0.0234 | -0.075 | 30.05
3 | 0.758 | 0.02418 | -0.076 | 31.365
3.5 | 0.813 | 0.02505 | -0.077 | 32.447
4 | 0.867 | 0.02604 | -0.077 | 33.272
4.5 | 0.92 | 0.02716 | -0.078 | 33.851
5 | 0.973 | 0.02833 | -0.078 | 34.341
5.5 | 1.062 | 0.02672 | -0.083 | 39.737
6 | 1.114 | 0.02805 | -0.084 | 39.709
6.5 | 1.165 | 0.03016 | -0.085 | 38.632
7 | 1.214 | 0.03239 | -0.087 | 37.492
7.5 | 1.261 | 0.0355 | -0.091 | 35.517
8 | 1.301 | 0.03738 | -0.091 | 34.811
8.5 | 1.337 | 0.03754 | -0.091 | 35.613
9 | 1.384 | 0.04026 | -0.093 | 34.38
9.5 | 1.414 | 0.04389 | -0.093 | 32.222
10 | 1.435 | 0.04699 | -0.093 | 30.548
10.5 | 1.451 | 0.04998 | -0.094 | 29.021
11 | 1.267 | 0.08643 | -0.048 | 14.654
11.5 | 1.266 | 0.09221 | -0.031 | 13.727
12 | 1.264 | 0.09988 | -0.021 | 12.655
12.5 | 1.256 | 0.10783 | -0.02 | 11.651
13 | 1.243 | 0.11713 | -0.019 | 10.609
13.5 | 1.223 | 0.12631 | -0.02 | 9.683
14 | 1.198 | 0.13657 | -0.019 | 8.772
14.5 | 1.168 | 0.15053 | -0.019 | 7.76
15 | 1.134 | 0.16176 | -0.019 | 7.01
15.5 | 1.096 | 0.17745 | -0.019 | 6.178

## 4. Re 50k Mach 0.10 (2)
BIGFOIL.COM POLAR EXPORT
e549
EPPLER 549 |  |  |  | Cl Max: | 0.844 | at alpha= | 20 | deg
XFOIL ncrit=9 |  |  |  | L/D Max: | 5.3426 | at alpha= | 13 | deg
Re: | 50000 |  |  | Cd Min: | 0.24052 | at alpha= | 20 | deg
Mach: | 0.1 |  |  | Cl=0 at alpha= | 3.4782 | deg
|  |  |  | @ Cl=0.1, Cd= | 0.067308
|  |  |  | @ Cl=0.4, Cd= | 0.097212
|  |  |  | @ Cl=0.6, Cd= | 0.13783
alpha (deg) | Cl | Cd | Cm | Cl/Cd
-13 | -0.3273 | 0.14515 | -0.0352 | -2.2549
-12.5 | -0.3201 | 0.13888 | -0.0358 | -2.3049
-12 | -0.3126 | 0.13259 | -0.036 | -2.3576
-11.5 | -0.313 | 0.12634 | -0.0363 | -2.4774
-11 | -0.4958 | 0.08699 | -0.0683 | -5.6995
-10.5 | -0.5413 | 0.07778 | -0.0685 | -6.9594
-10 | -0.6826 | 0.07483 | -0.0576 | -9.122
-9.5 | -0.7265 | 0.07117 | -0.049 | -10.208
-9 | -0.7598 | 0.06671 | -0.0416 | -11.3896
-8.5 | -0.7871 | 0.06198 | -0.0348 | -12.6993
-8 | -0.8004 | 0.05694 | -0.029 | -14.0569
-7.5 | -0.7963 | 0.05206 | -0.0245 | -15.2958
-7 | -0.7776 | 0.04748 | -0.0206 | -16.3774
-6.5 | -0.7473 | 0.04344 | -0.0177 | -17.203
-6 | -0.7106 | 0.04052 | -0.0143 | -17.537
-5.5 | -0.6734 | 0.03853 | -0.0099 | -17.4773
-5 | -0.6386 | 0.03367 | -0.0096 | -18.9664
-4.5 | -0.0638 | 0.05714 | -0.0373 | -1.1166
-4 | -0.028 | 0.05568 | -0.0415 | -0.50287
-3.5 | 0.0489 | 0.05365 | -0.0526 | 0.91146
-3 | 0.0606 | 0.05357 | -0.0506 | 1.1312
-2.5 | 0.0614 | 0.05391 | -0.0463 | 1.1389
-2 | 0.0793 | 0.054 | -0.045 | 1.4685
-1.5 | 0.0939 | 0.05434 | -0.0428 | 1.728
-1 | 0.0904 | 0.055 | -0.0374 | 1.6436
-0.5 | 0.0594 | 0.05591 | -0.0275 | 1.0624
0 | 0.0773 | 0.05652 | -0.0258 | 1.3677
0.5 | 0.0482 | 0.05728 | -0.0168 | 0.84148
1 | 0.0373 | 0.05801 | -0.0111 | 0.64299
3 | -0.0679 | 0.05917 | 0.0176 | -1.1475
3.5 | 0.0031 | 0.06243 | 0.008 | 0.049656
4 | 0.081 | 0.06647 | -0.0027 | 1.2186
4.5 | 0.1182 | 0.06811 | -0.0058 | 1.7354
5 | 0.1285 | 0.06913 | -0.0035 | 1.8588
5.5 | 0.1448 | 0.07051 | -0.0021 | 2.0536
6 | 0.1578 | 0.07165 | -0.001 | 2.2024
6.5 | 0.2113 | 0.07635 | -0.0068 | 2.7675
7.5 | 0.2855 | 0.08347 | -0.0141 | 3.4204
8 | 0.3481 | 0.0897 | -0.0209 | 3.8807
8.5 | 0.3736 | 0.09316 | -0.023 | 4.0103
9 | 0.405 | 0.09798 | -0.026 | 4.1335
9.5 | 0.4512 | 0.10409 | -0.0301 | 4.3347
10 | 0.4953 | 0.10998 | -0.0333 | 4.5035
10.5 | 0.5033 | 0.11406 | -0.034 | 4.4126
11 | 0.5266 | 0.11977 | -0.036 | 4.3968
11.5 | 0.5615 | 0.12617 | -0.0383 | 4.4503
12 | 0.5951 | 0.13238 | -0.0402 | 4.4954
12.5 | 0.5964 | 0.13803 | -0.042 | 4.3208
13 | 0.7048 | 0.13192 | -0.0356 | 5.3426
13.5 | 0.6666 | 0.14556 | -0.0421 | 4.5796
14 | 0.7303 | 0.14492 | -0.0391 | 5.0393
14.5 | 0.7189 | 0.15596 | -0.0441 | 4.6095
15 | 0.7551 | 0.16071 | -0.0442 | 4.6985
17 | 0.7524 | 0.19965 | -0.0648 | 3.7686
17.5 | 0.7651 | 0.20625 | -0.0682 | 3.7096
18 | 0.7791 | 0.21293 | -0.0715 | 3.6589
18.5 | 0.7937 | 0.21948 | -0.0749 | 3.6163
19 | 0.8106 | 0.22662 | -0.0783 | 3.5769
19.5 | 0.8274 | 0.23366 | -0.0817 | 3.541
20 | 0.844 | 0.24052 | -0.0852 | 3.5091

## 5. Re 50k Mach 0.25 (1)
BIGFOIL.COM POLAR EXPORT
e549
EPPLER 549 |  |  |  | Cl Max: | 1.443 | at alpha= | 10.5 | deg
JavaFoil+Calcfoil stall+Eppler ext transition |  |  |  | L/D Max: | 39.753 | at alpha= | 5.5 | deg
Re: | 50000 |  |  | Cd Min: | 0.02127 | at alpha= | 0 | deg
Mach: | 0.25 |  |  | Cl=0 at alpha= | -3.4655 | deg
|  |  |  | @ Cl=0.1, Cd= | 0.026463
|  |  |  | @ Cl=0.4, Cd= | 0.022591
|  |  |  | @ Cl=0.6, Cd= | 0.022724
alpha (deg) | Cl | Cd | Cm | Cl/Cd
-16 | -0.132 | 0.26412 | -0.016 | -0.499
-15.5 | -0.217 | 0.24257 | -0.016 | -0.893
-15 | -0.276 | 0.26044 | -0.016 | -1.059
-14.5 | -0.327 | 0.22789 | -0.016 | -1.434
-14 | -0.373 | 0.20227 | -0.017 | -1.842
-13.5 | -0.413 | 0.18527 | -0.017 | -2.229
-13 | -0.448 | 0.16201 | -0.017 | -2.765
-12.5 | -0.477 | 0.15143 | -0.017 | -3.149
-12 | -0.499 | 0.13722 | -0.017 | -3.637
-11.5 | -0.514 | 0.12024 | -0.017 | -4.276
-11 | -0.522 | 0.11039 | -0.017 | -4.727
-10.5 | -0.522 | 0.10201 | -0.018 | -5.116
-10 | -0.515 | 0.09331 | -0.018 | -5.515
-9.5 | -0.5 | 0.08488 | -0.018 | -5.892
-9 | -0.479 | 0.07796 | -0.018 | -6.145
-8.5 | -0.452 | 0.0707 | -0.018 | -6.393
-8 | -0.42 | 0.06624 | -0.019 | -6.336
-7.5 | -0.383 | 0.06114 | -0.018 | -6.263
-7 | -0.342 | 0.05699 | -0.019 | -6.007
-6.5 | -0.299 | 0.05312 | -0.021 | -5.624
-6 | -0.253 | 0.05009 | -0.023 | -5.046
-5.5 | -0.205 | 0.04737 | -0.027 | -4.327
-5 | -0.176 | 0.02811 | -0.067 | -6.273
-4.5 | -0.12 | 0.02757 | -0.068 | -4.336
-4 | -0.062 | 0.02712 | -0.069 | -2.286
-3.5 | -0.004 | 0.02679 | -0.07 | -0.147
-3 | 0.054 | 0.02658 | -0.071 | 2.05
-2.5 | 0.113 | 0.02643 | -0.072 | 4.277
-2 | 0.172 | 0.0258 | -0.072 | 6.655
-1.5 | 0.23 | 0.02304 | -0.072 | 10.004
-1 | 0.289 | 0.0249 | -0.073 | 11.623
-0.5 | 0.348 | 0.02488 | -0.073 | 14.003
0 | 0.43 | 0.02127 | -0.074 | 20.193
0.5 | 0.489 | 0.02172 | -0.075 | 22.516
1 | 0.548 | 0.02223 | -0.075 | 24.665
1.5 | 0.607 | 0.02279 | -0.076 | 26.636
2 | 0.665 | 0.02345 | -0.076 | 28.371
2.5 | 0.719 | 0.02419 | -0.077 | 29.735
3 | 0.776 | 0.02504 | -0.078 | 30.976
3.5 | 0.831 | 0.026 | -0.078 | 31.969
4 | 0.886 | 0.02706 | -0.079 | 32.748
4.5 | 0.94 | 0.02828 | -0.079 | 33.248
5 | 0.996 | 0.02945 | -0.08 | 33.812
5.5 | 1.086 | 0.02731 | -0.085 | 39.753
6 | 1.139 | 0.02941 | -0.085 | 38.721
6.5 | 1.19 | 0.03108 | -0.086 | 38.308
7 | 1.24 | 0.03352 | -0.088 | 36.992
7.5 | 1.286 | 0.03683 | -0.089 | 34.926
8 | 1.325 | 0.0397 | -0.093 | 33.378
8.5 | 1.368 | 0.03984 | -0.094 | 34.339
9 | 1.404 | 0.04364 | -0.095 | 32.183
9.5 | 1.428 | 0.04754 | -0.095 | 30.033
10 | 1.441 | 0.05074 | -0.095 | 28.394
10.5 | 1.443 | 0.05377 | -0.095 | 26.828
11 | 1.246 | 0.08972 | -0.023 | 13.89
11.5 | 1.234 | 0.09822 | -0.021 | 12.566
12 | 1.212 | 0.10883 | -0.02 | 11.133
12.5 | 1.178 | 0.11893 | -0.019 | 9.907
13 | 1.134 | 0.1312 | -0.019 | 8.643
13.5 | 1.079 | 0.14879 | -0.019 | 7.253
14 | 1.015 | 0.16708 | -0.019 | 6.074
14.5 | 0.942 | 0.18369 | -0.02 | 5.127
15 | 0.861 | 0.20633 | -0.02 | 4.173
15.5 | 0.774 | 0.23462 | -0.02 | 3.3

## 6. Re 50k Mach 0.25 (2)
BIGFOIL.COM POLAR EXPORT
e549
EPPLER 549 |  |  |  | Cl Max: | 0.7226 | at alpha= | 14 | deg
XFOIL ncrit=9 |  |  |  | L/D Max: | 4.9739 | at alpha= | 12 | deg
Re: | 50000 |  |  | Cd Min: | 0.16054 | at alpha= | 14.5 | deg
Mach: | 0.25 |  |  | Cl=0 at alpha= | 3.5425 | deg
|  |  |  | @ Cl=0.1, Cd= | 0.069341
|  |  |  | @ Cl=0.4, Cd= | 0.099098
|  |  |  | @ Cl=0.6, Cd= | 0.12255
alpha (deg) | Cl | Cd | Cm | Cl/Cd
-12.5 | -0.3099 | 0.14106 | -0.0372 | -2.1969
-12 | -0.3022 | 0.13479 | -0.0374 | -2.242
-11.5 | -0.3091 | 0.12904 | -0.038 | -2.3954
-10.5 | -0.4779 | 0.08422 | -0.0686 | -5.6744
-10 | -0.5338 | 0.07622 | -0.0676 | -7.0034
-9.5 | -0.6257 | 0.07242 | -0.0596 | -8.6399
-9 | -0.7236 | 0.07154 | -0.0471 | -10.1146
-8.5 | -0.7614 | 0.0673 | -0.0398 | -11.3135
-8 | -0.7897 | 0.06247 | -0.0333 | -12.6413
-7.5 | -0.801 | 0.0574 | -0.0279 | -13.9547
-7 | -0.796 | 0.0523 | -0.0234 | -15.2199
-6.5 | -0.7742 | 0.04741 | -0.0198 | -16.3299
-6 | -0.7439 | 0.04395 | -0.0165 | -16.9261
-5.5 | -0.6671 | 0.04114 | -0.0173 | -16.2154
-5 | -0.0786 | 0.06063 | -0.0378 | -1.2964
-4.5 | 0.0004 | 0.05696 | -0.0516 | 0.0070225
-4 | 0.0666 | 0.05467 | -0.0614 | 1.2182
-3.5 | -0.0101 | 0.05686 | -0.043 | -0.17763
-3 | 0.046 | 0.0556 | -0.049 | 0.82734
-2.5 | 0.0699 | 0.05539 | -0.0488 | 1.262
-2 | 0.0577 | 0.05611 | -0.0419 | 1.0283
-1.5 | 0.061 | 0.05649 | -0.0377 | 1.0798
-1 | 0.0626 | 0.05701 | -0.0332 | 1.0981
-0.5 | 0.0734 | 0.05757 | -0.0302 | 1.275
0 | 0.0453 | 0.05829 | -0.0209 | 0.77715
0.5 | 0.0234 | 0.05891 | -0.0129 | 0.39722
1 | 0.0174 | 0.05956 | -0.0078 | 0.29214
1.5 | 0.0211 | 0.06074 | -0.0049 | 0.34738
3 | -0.0763 | 0.06081 | 0.0197 | -1.2547
3.5 | -0.0052 | 0.06384 | 0.0104 | -0.081454
4.5 | 0.1172 | 0.07024 | -0.0048 | 1.6686
5 | 0.1501 | 0.07242 | -0.0065 | 2.0726
5.5 | 0.1461 | 0.07255 | -0.0017 | 2.0138
6 | 0.1722 | 0.07512 | -0.0019 | 2.2923
6.5 | 0.19 | 0.07662 | -0.0021 | 2.4798
7 | 0.2361 | 0.08104 | -0.007 | 2.9134
7.5 | 0.2864 | 0.08565 | -0.0123 | 3.3438
8 | 0.3171 | 0.08946 | -0.0154 | 3.5446
8.5 | 0.3662 | 0.0952 | -0.0206 | 3.8466
9 | 0.4158 | 0.10092 | -0.0253 | 4.1201
9.5 | 0.4363 | 0.10507 | -0.0272 | 4.1525
10 | 0.464 | 0.11043 | -0.0298 | 4.2018
10.5 | 0.5017 | 0.11672 | -0.0329 | 4.2983
11.5 | 0.5995 | 0.12248 | -0.0334 | 4.8947
12 | 0.6291 | 0.12648 | -0.0339 | 4.9739
13 | 0.6669 | 0.13854 | -0.0375 | 4.8138
13.5 | 0.6919 | 0.14443 | -0.0391 | 4.7906
14 | 0.7226 | 0.14984 | -0.0401 | 4.8225
14.5 | 0.7154 | 0.16054 | -0.0454 | 4.4562

## 7. Re 50k Mach 0.50 (1)
BIGFOIL.COM POLAR EXPORT
e549
EPPLER 549 |  |  |  | Cl Max: | 1.424 | at alpha= | 8 | deg
JavaFoil+Calcfoil stall+Eppler ext transition |  |  |  | L/D Max: | 34.021 | at alpha= | 5 | deg
Re: | 50000 |  |  | Cd Min: | 0.02396 | at alpha= | 0 | deg
Mach: | 0.5 |  |  | Cl=0 at alpha= | -3.4692 | deg
|  |  |  | @ Cl=0.1, Cd= | 0.027268
|  |  |  | @ Cl=0.4, Cd= | 0.026514
|  |  |  | @ Cl=0.6, Cd= | 0.025187
alpha (deg) | Cl | Cd | Cm | Cl/Cd
-20 | -0.927 | 0.43083 | -0.027 | -2.151
-19.5 | -0.9 | 0.4288 | -0.028 | -2.098
-19 | -0.873 | 0.43165 | -0.028 | -2.022
-18.5 | -0.846 | 0.428 | -0.029 | -1.976
-18 | -0.816 | 0.37242 | -0.028 | -2.191
-17.5 | -0.788 | 0.36039 | -0.027 | -2.186
-17 | -0.76 | 0.35811 | -0.028 | -2.123
-16.5 | -0.733 | 0.35207 | -0.028 | -2.082
-16 | -0.705 | 0.34039 | -0.029 | -2.073
-15.5 | -0.678 | 0.34386 | -0.029 | -1.972
-15 | -0.65 | 0.33476 | -0.03 | -1.943
-14.5 | -0.621 | 0.30467 | -0.027 | -2.038
-14 | -0.593 | 0.28174 | -0.027 | -2.105
-13.5 | -0.565 | 0.27574 | -0.027 | -2.051
-13 | -0.538 | 0.27826 | -0.028 | -1.932
-12.5 | -0.51 | 0.27282 | -0.028 | -1.869
-12 | -0.482 | 0.26069 | -0.029 | -1.849
-11.5 | -0.454 | 0.23267 | -0.026 | -1.949
-11 | -0.426 | 0.22841 | -0.027 | -1.864
-10.5 | -0.398 | 0.22869 | -0.027 | -1.739
-10 | -0.369 | 0.20935 | -0.026 | -1.765
-9.5 | -0.341 | 0.19673 | -0.026 | -1.735
-9 | -0.313 | 0.10604 | -0.025 | -2.954
-8.5 | -0.285 | 0.10304 | -0.024 | -2.766
-8 | -0.257 | 0.09579 | -0.023 | -2.681
-7.5 | -0.315 | 0.07828 | -0.021 | -4.018
-7 | -0.343 | 0.06791 | -0.021 | -5.053
-6.5 | -0.316 | 0.05953 | -0.021 | -5.316
-6 | -0.275 | 0.05405 | -0.023 | -5.082
-5.5 | -0.226 | 0.04999 | -0.025 | -4.513
-5 | -0.173 | 0.04714 | -0.032 | -3.666
-4.5 | -0.133 | 0.03006 | -0.075 | -4.419
-4 | -0.069 | 0.02892 | -0.076 | -2.387
-3.5 | -0.004 | 0.02602 | -0.076 | -0.169
-3 | 0.061 | 0.02746 | -0.077 | 2.212
-2.5 | 0.126 | 0.02714 | -0.077 | 4.643
-2 | 0.191 | 0.02696 | -0.078 | 7.101
-1.5 | 0.257 | 0.02685 | -0.079 | 9.568
-1 | 0.323 | 0.02685 | -0.08 | 12.012
-0.5 | 0.388 | 0.02694 | -0.08 | 14.411
0 | 0.472 | 0.02396 | -0.081 | 19.718
0.5 | 0.538 | 0.02452 | -0.081 | 21.957
1 | 0.604 | 0.02523 | -0.082 | 23.926
1.5 | 0.668 | 0.02604 | -0.083 | 25.656
2 | 0.732 | 0.02698 | -0.083 | 27.135
2.5 | 0.79 | 0.02803 | -0.084 | 28.178
3 | 0.851 | 0.02923 | -0.084 | 29.131
3.5 | 0.912 | 0.03056 | -0.085 | 29.854
4 | 0.974 | 0.03192 | -0.085 | 30.518
4.5 | 1.071 | 0.03156 | -0.09 | 33.921
5 | 1.13 | 0.03323 | -0.091 | 34.021
5.5 | 1.188 | 0.03511 | -0.091 | 33.85
6 | 1.244 | 0.03728 | -0.092 | 33.371
6.5 | 1.297 | 0.03863 | -0.092 | 33.567
7 | 1.345 | 0.04174 | -0.093 | 32.226
7.5 | 1.385 | 0.04602 | -0.093 | 30.1
8 | 1.424 | 0.05127 | -0.096 | 27.781
8.5 | 1.423 | 0.05834 | -0.097 | 24.392
9 | 1.372 | 0.06411 | -0.099 | 21.405
9.5 | 0.991 | 0.10132 | -0.021 | 9.778
10 | 0.761 | 0.13145 | -0.029 | 5.789
10.5 | 0.789 | 0.21145 | -0.036 | 3.732
11 | 0.817 | 0.24327 | -0.042 | 3.36
11.5 | 0.845 | 0.24132 | -0.043 | 3.502
12 | 0.874 | 0.29227 | -0.052 | 2.992
12.5 | 0.902 | 0.29748 | -0.052 | 3.032
13 | 0.93 | 0.29814 | -0.053 | 3.119

## 8. Re 50k Mach 0.50 (2)
BIGFOIL.COM POLAR EXPORT
e549
EPPLER 549 |  |  |  | Cl Max: | 0.6596 | at alpha= | 13.5 | deg
XFOIL ncrit=9 |  |  |  | L/D Max: | 4.4698 | at alpha= | 12 | deg
Re: | 50000 |  |  | Cd Min: | 0.16165 | at alpha= | 13.5 | deg
Mach: | 0.5 |  |  | Cl=0 at alpha= | 3.9596 | deg
|  |  |  | @ Cl=0.1, Cd= | 0.078442
|  |  |  | @ Cl=0.4, Cd= | 0.11274
|  |  |  | @ Cl=0.6, Cd= | 0.13543
alpha (deg) | Cl | Cd | Cm | Cl/Cd
-11.5 | -0.3059 | 0.13033 | -0.0547 | -2.3471
-11 | -0.3151 | 0.12136 | -0.0571 | -2.5964
-10 | -0.3678 | 0.1055 | -0.0585 | -3.4863
-9.5 | -0.4018 | 0.09976 | -0.0556 | -4.0277
-9 | -0.447 | 0.09338 | -0.0536 | -4.7869
-8.5 | -0.5054 | 0.08624 | -0.0527 | -5.8604
-8 | -0.5836 | 0.07915 | -0.0515 | -7.3733
-7.5 | -0.6505 | 0.07424 | -0.0472 | -8.7621
-7 | -0.7087 | 0.07023 | -0.0404 | -10.0911
-6.5 | -0.7325 | 0.06344 | -0.0409 | -11.5463
-6 | -0.7049 | 0.05665 | -0.0422 | -12.4431
-5.5 | -0.6513 | 0.05127 | -0.0427 | -12.7033
-5 | -0.5669 | 0.04793 | -0.0417 | -11.8277
-4.5 | -0.5655 | 0.0447 | -0.0341 | -12.651
-4 | -0.1867 | 0.06766 | -0.0293 | -2.7594
-3.5 | -0.0677 | 0.06566 | -0.0403 | -1.0311
-3 | -0.0072 | 0.06442 | -0.0449 | -0.11177
-2.5 | 0.0217 | 0.06391 | -0.0446 | 0.33954
-2 | 0.0091 | 0.06434 | -0.0373 | 0.14144
-1.5 | 0.0287 | 0.06435 | -0.0354 | 0.446
-1 | 0.0484 | 0.06469 | -0.0335 | 0.74818
-0.5 | 0.0251 | 0.06533 | -0.0245 | 0.3842
0 | 0.0167 | 0.06588 | -0.018 | 0.25349
0.5 | 0.0089 | 0.06646 | -0.0115 | 0.13392
1 | 0.0188 | 0.06728 | -0.0084 | 0.27943
1.5 | -0.0135 | 0.06777 | 0.0006 | -0.1992
2.5 | -0.1558 | 0.06562 | 0.0314 | -2.3743
3 | -0.0981 | 0.06794 | 0.0254 | -1.4439
3.5 | -0.0421 | 0.07079 | 0.0202 | -0.59472
4 | 0.0037 | 0.07248 | 0.0163 | 0.051049
4.5 | 0.0514 | 0.07532 | 0.0119 | 0.68242
5 | 0.1188 | 0.07965 | 0.0039 | 1.4915
5.5 | 0.1568 | 0.08211 | 0.0005 | 1.9096
6 | 0.1978 | 0.08581 | -0.0031 | 2.3051
6.5 | 0.1936 | 0.08613 | 0.002 | 2.2478
7 | 0.2134 | 0.08869 | 0.0032 | 2.4061
7.5 | 0.2312 | 0.0908 | 0.0028 | 2.5463
8 | 0.2739 | 0.09571 | -0.0018 | 2.8618
8.5 | 0.3299 | 0.10186 | -0.0079 | 3.2388
9 | 0.3565 | 0.10594 | -0.0111 | 3.3651
9.5 | 0.3926 | 0.11164 | -0.0157 | 3.5167
10 | 0.4378 | 0.11835 | -0.0209 | 3.6992
10.5 | 0.4804 | 0.12498 | -0.0254 | 3.8438
11 | 0.5429 | 0.12604 | -0.0251 | 4.3074
11.5 | 0.5778 | 0.13194 | -0.0282 | 4.3793
12 | 0.6179 | 0.13824 | -0.0311 | 4.4698
12.5 | 0.6025 | 0.1489 | -0.0383 | 4.0463
13 | 0.6264 | 0.15875 | -0.0437 | 3.9458
13.5 | 0.6596 | 0.16165 | -0.0441 | 4.0804

## 9. Re 100k Mach 0.00 (1)
BIGFOIL.COM POLAR EXPORT
e549
EPPLER 549 |  |  |  | Cl Max: | 1.475 | at alpha= | 11.5 | deg
JavaFoil+Calcfoil stall+Eppler ext transition |  |  |  | L/D Max: | 55.497 | at alpha= | 3 | deg
Re: | 100000 |  |  | Cd Min: | 0.01411 | at alpha= | 3 | deg
Mach: | 0 |  |  | Cl=0 at alpha= | -3.4649 | deg
|  |  |  | @ Cl=0.1, Cd= | 0.019652
|  |  |  | @ Cl=0.4, Cd= | 0.017277
|  |  |  | @ Cl=0.6, Cd= | 0.017182
alpha (deg) | Cl | Cd | Cm | Cl/Cd
-18 | -0.488 | 0.22641 | -0.014 | -2.156
-17.5 | -0.505 | 0.20459 | -0.015 | -2.47
-17 | -0.522 | 0.19244 | -0.015 | -2.712
-16.5 | -0.538 | 0.18105 | -0.015 | -2.97
-16 | -0.553 | 0.17372 | -0.015 | -3.182
-15.5 | -0.567 | 0.16574 | -0.015 | -3.418
-15 | -0.579 | 0.15489 | -0.015 | -3.737
-14.5 | -0.589 | 0.1426 | -0.016 | -4.131
-14 | -0.597 | 0.13241 | -0.016 | -4.51
-13.5 | -0.602 | 0.12804 | -0.016 | -4.705
-13 | -0.605 | 0.11614 | -0.016 | -5.207
-12.5 | -0.604 | 0.10841 | -0.016 | -5.568
-12 | -0.599 | 0.10227 | -0.016 | -5.855
-11.5 | -0.59 | 0.09367 | -0.017 | -6.299
-11 | -0.577 | 0.08835 | -0.017 | -6.533
-10.5 | -0.56 | 0.08228 | -0.017 | -6.808
-10 | -0.539 | 0.07664 | -0.017 | -7.033
-9.5 | -0.514 | 0.07092 | -0.017 | -7.243
-9 | -0.485 | 0.06617 | -0.017 | -7.322
-8.5 | -0.452 | 0.06187 | -0.018 | -7.3
-8 | -0.416 | 0.05803 | -0.019 | -7.163
-7.5 | -0.377 | 0.05462 | -0.019 | -6.893
-7 | -0.335 | 0.05124 | -0.019 | -6.537
-6.5 | -0.291 | 0.04823 | -0.022 | -6.04
-6 | -0.246 | 0.04571 | -0.024 | -5.379
-5.5 | -0.236 | 0.02048 | -0.068 | -11.516
-5 | -0.172 | 0.02142 | -0.065 | -8.028
-4.5 | -0.117 | 0.02092 | -0.066 | -5.573
-4 | -0.06 | 0.02049 | -0.067 | -2.952
-3.5 | -0.004 | 0.02014 | -0.068 | -0.191
-3 | 0.053 | 0.01985 | -0.069 | 2.679
-2.5 | 0.11 | 0.01961 | -0.07 | 5.632
-2 | 0.168 | 0.01944 | -0.072 | 8.634
-1.5 | 0.226 | 0.01934 | -0.073 | 11.661
-1 | 0.283 | 0.01929 | -0.074 | 14.692
-0.5 | 0.342 | 0.01931 | -0.075 | 17.69
0 | 0.431 | 0.01619 | -0.076 | 26.615
0.5 | 0.493 | 0.0165 | -0.077 | 29.864
1 | 0.555 | 0.01687 | -0.079 | 32.896
1.5 | 0.617 | 0.0173 | -0.08 | 35.66
2 | 0.679 | 0.01782 | -0.081 | 38.091
2.5 | 0.728 | 0.01474 | -0.082 | 49.389
3 | 0.783 | 0.01411 | -0.082 | 55.497
3.5 | 0.838 | 0.01745 | -0.084 | 48.043
4 | 0.893 | 0.01925 | -0.086 | 46.401
4.5 | 0.948 | 0.02058 | -0.088 | 46.043
5 | 1.002 | 0.02126 | -0.088 | 47.111
5.5 | 1.056 | 0.02201 | -0.089 | 47.986
6 | 1.129 | 0.0234 | -0.091 | 48.236
6.5 | 1.181 | 0.0226 | -0.092 | 52.237
7 | 1.231 | 0.02369 | -0.092 | 51.99
7.5 | 1.28 | 0.02485 | -0.093 | 51.484
8 | 1.322 | 0.02611 | -0.093 | 50.631
8.5 | 1.361 | 0.02758 | -0.093 | 49.326
9 | 1.398 | 0.03087 | -0.094 | 45.303
9.5 | 1.425 | 0.03552 | -0.094 | 40.122
10 | 1.447 | 0.03843 | -0.094 | 37.657
10.5 | 1.463 | 0.04168 | -0.094 | 35.098
11 | 1.473 | 0.04444 | -0.095 | 33.148
11.5 | 1.475 | 0.04743 | -0.095 | 31.108
12 | 1.27 | 0.09029 | -0.029 | 14.063
12.5 | 1.265 | 0.09702 | -0.022 | 13.037
13 | 1.255 | 0.10506 | -0.022 | 11.945
13.5 | 1.239 | 0.1114 | -0.022 | 11.125
14 | 1.219 | 0.12067 | -0.023 | 10.1
14.5 | 1.194 | 0.12923 | -0.021 | 9.237
15 | 1.164 | 0.13912 | -0.02 | 8.37
15.5 | 1.132 | 0.14813 | -0.02 | 7.641
16 | 1.097 | 0.15982 | -0.02 | 6.862
16.5 | 1.059 | 0.17135 | -0.02 | 6.182

## 10. Re 100k Mach 0.00 (2)
BIGFOIL.COM POLAR EXPORT
e549
EPPLER 549 |  |  |  | Cl Max: | 1.2361 | at alpha= | 11 | deg
XFOIL ncrit=9 |  |  |  | L/D Max: | 42.6341 | at alpha= | 10.5 | deg
Re: | 100000 |  |  | Cd Min: | 0.1551 | at alpha= | -14.5 | deg
Mach: | 0 |  |  | Cl=0 at alpha= | -4.2847 | deg
|  |  |  | @ Cl=0.1, Cd= | 0.03704
|  |  |  | @ Cl=0.4, Cd= | 0.03809
|  |  |  | @ Cl=0.6, Cd= | 0.042297
alpha (deg) | Cl | Cd | Cm | Cl/Cd
-14.5 | -0.4183 | 0.1551 | -0.0459 | -2.697
-14 | -0.3689 | 0.14702 | -0.0415 | -2.5092
-13.5 | -0.4049 | 0.13979 | -0.0495 | -2.8965
-13 | -0.3605 | 0.13297 | -0.0452 | -2.7111
-12.5 | -0.3789 | 0.12455 | -0.0495 | -3.0422
-11.5 | -0.4374 | 0.09261 | -0.0643 | -4.723
-10.5 | -0.6913 | 0.06884 | -0.0611 | -10.0421
-10 | -0.7296 | 0.06543 | -0.0519 | -11.1508
-9.5 | -0.7706 | 0.06103 | -0.0445 | -12.6266
-9 | -0.7503 | 0.05007 | -0.0481 | -14.985
-8.5 | -0.7024 | 0.04355 | -0.051 | -16.1286
-8 | -0.6381 | 0.0376 | -0.0543 | -16.9707
-7.5 | -0.5518 | 0.03344 | -0.0594 | -16.5012
-7 | -0.4735 | 0.03017 | -0.063 | -15.6944
-6.5 | -0.4267 | 0.02709 | -0.0633 | -15.7512
-6 | -0.4443 | 0.02357 | -0.054 | -18.8502
-5.5 | -0.3298 | 0.03135 | -0.0523 | -10.5199
-5 | -0.1693 | 0.03704 | -0.057 | -4.5707
-4.5 | -0.0202 | 0.03868 | -0.0659 | -0.52223
-4 | 0.0267 | 0.03792 | -0.0652 | 0.70411
-3.5 | 0.1033 | 0.037 | -0.0687 | 2.7919
-3 | 0.1338 | 0.03613 | -0.0661 | 3.7033
-2.5 | 0.1613 | 0.03531 | -0.063 | 4.5681
-2 | 0.1818 | 0.03459 | -0.0589 | 5.2559
-1.5 | 0.1875 | 0.03409 | -0.0524 | 5.5001
-1 | 0.1609 | 0.03354 | -0.042 | 4.7973
-0.5 | 0.1757 | 0.03315 | -0.0372 | 5.3002
0 | 0.1861 | 0.03308 | -0.0321 | 5.6258
1 | 0.2604 | 0.03216 | -0.031 | 8.097
1.5 | 0.272 | 0.03303 | -0.0265 | 8.2349
2 | 0.283 | 0.03432 | -0.0233 | 8.2459
3 | 0.2986 | 0.03818 | -0.0164 | 7.8208
3.5 | 0.3798 | 0.03714 | -0.0202 | 10.2262
4.5 | 0.4423 | 0.04008 | -0.0183 | 11.0354
6 | 0.588 | 0.04196 | -0.0189 | 14.0133
7 | 0.6614 | 0.04402 | -0.0168 | 15.025
8.5 | 0.951 | 0.03385 | -0.0242 | 28.0945
9 | 0.9808 | 0.03503 | -0.0237 | 27.9989
9.5 | 1.1324 | 0.02983 | -0.0344 | 37.9618
10 | 1.1815 | 0.02924 | -0.0345 | 40.407
10.5 | 1.2236 | 0.0287 | -0.0329 | 42.6341
11 | 1.2361 | 0.02948 | -0.0279 | 41.9301
11.5 | 1.2361 | 0.03133 | -0.0225 | 39.4542
12 | 1.2328 | 0.03414 | -0.0178 | 36.1101
12.5 | 1.2332 | 0.03755 | -0.0141 | 32.8415
13 | 1.2216 | 0.04226 | -0.0109 | 28.9068
13.5 | 1.2132 | 0.04714 | -0.0087 | 25.7361
14 | 1.2084 | 0.05233 | -0.0071 | 23.0919
14.5 | 1.203 | 0.05802 | -0.0062 | 20.7342
15 | 1.2029 | 0.06363 | -0.0056 | 18.9046
15.5 | 1.2044 | 0.06934 | -0.0055 | 17.3695
16 | 1.2098 | 0.07492 | -0.0057 | 16.1479

## 11. Re 100k Mach 0.10 (1)
BIGFOIL.COM POLAR EXPORT
e549
EPPLER 549 |  |  |  | Cl Max: | 1.471 | at alpha= | 11 | deg
JavaFoil+Calcfoil stall+Eppler ext transition |  |  |  | L/D Max: | 51.967 | at alpha= | 6.5 | deg
Re: | 100000 |  |  | Cd Min: | 0.01588 | at alpha= | 2.5 | deg
Mach: | 0.1 |  |  | Cl=0 at alpha= | -3.4649 | deg
|  |  |  | @ Cl=0.1, Cd= | 0.019727
|  |  |  | @ Cl=0.4, Cd= | 0.017409
|  |  |  | @ Cl=0.6, Cd= | 0.017258
alpha (deg) | Cl | Cd | Cm | Cl/Cd
-17.5 | -0.461 | 0.21151 | -0.015 | -2.178
-17 | -0.48 | 0.19911 | -0.015 | -2.411
-16.5 | -0.499 | 0.18655 | -0.015 | -2.675
-16 | -0.517 | 0.18266 | -0.015 | -2.832
-15.5 | -0.534 | 0.17083 | -0.015 | -3.128
-15 | -0.55 | 0.16027 | -0.015 | -3.431
-14.5 | -0.564 | 0.14924 | -0.016 | -3.776
-14 | -0.575 | 0.13742 | -0.016 | -4.184
-13.5 | -0.584 | 0.12878 | -0.016 | -4.531
-13 | -0.589 | 0.11755 | -0.016 | -5.01
-12.5 | -0.591 | 0.10924 | -0.016 | -5.408
-12 | -0.589 | 0.10376 | -0.017 | -5.673
-11.5 | -0.582 | 0.09653 | -0.017 | -6.032
-11 | -0.572 | 0.08928 | -0.017 | -6.402
-10.5 | -0.556 | 0.08267 | -0.017 | -6.73
-10 | -0.537 | 0.07701 | -0.017 | -6.969
-9.5 | -0.513 | 0.07134 | -0.017 | -7.185
-9 | -0.484 | 0.06671 | -0.017 | -7.26
-8.5 | -0.452 | 0.06232 | -0.018 | -7.255
-8 | -0.416 | 0.05834 | -0.019 | -7.139
-7.5 | -0.378 | 0.05457 | -0.018 | -6.921
-7 | -0.336 | 0.05127 | -0.019 | -6.557
-6.5 | -0.292 | 0.04832 | -0.021 | -6.052
-6 | -0.247 | 0.0458 | -0.024 | -5.392
-5.5 | -0.237 | 0.0206 | -0.068 | -11.496
-5 | -0.173 | 0.0215 | -0.065 | -8.034
-4.5 | -0.117 | 0.021 | -0.067 | -5.579
-4 | -0.061 | 0.02056 | -0.068 | -2.955
-3.5 | -0.004 | 0.02024 | -0.069 | -0.191
-3 | 0.053 | 0.01993 | -0.07 | 2.681
-2.5 | 0.111 | 0.01968 | -0.071 | 5.637
-2 | 0.169 | 0.01953 | -0.072 | 8.638
-1.5 | 0.227 | 0.01943 | -0.073 | 11.664
-1 | 0.285 | 0.01938 | -0.074 | 14.692
-0.5 | 0.343 | 0.01941 | -0.075 | 17.68
0 | 0.433 | 0.01625 | -0.076 | 26.637
0.5 | 0.495 | 0.01658 | -0.078 | 29.875
1 | 0.558 | 0.01696 | -0.079 | 32.89
1.5 | 0.62 | 0.0174 | -0.08 | 35.634
2 | 0.682 | 0.01792 | -0.082 | 38.087
2.5 | 0.73 | 0.01588 | -0.082 | 45.965
3 | 0.786 | 0.01636 | -0.083 | 48.03
3.5 | 0.842 | 0.01757 | -0.084 | 47.908
4 | 0.897 | 0.01884 | -0.085 | 47.616
4.5 | 0.951 | 0.02074 | -0.088 | 45.864
5 | 1.006 | 0.02144 | -0.089 | 46.919
5.5 | 1.08 | 0.02277 | -0.091 | 47.419
6 | 1.133 | 0.02356 | -0.092 | 48.094
6.5 | 1.185 | 0.02281 | -0.092 | 51.967
7 | 1.236 | 0.02391 | -0.093 | 51.699
7.5 | 1.284 | 0.02511 | -0.093 | 51.16
8 | 1.327 | 0.0264 | -0.093 | 50.265
8.5 | 1.365 | 0.02791 | -0.094 | 48.903
9 | 1.402 | 0.03189 | -0.094 | 43.964
9.5 | 1.428 | 0.03605 | -0.094 | 39.611
10 | 1.449 | 0.03901 | -0.095 | 37.139
10.5 | 1.463 | 0.04235 | -0.095 | 34.544
11 | 1.471 | 0.04519 | -0.095 | 32.548
11.5 | 1.47 | 0.04831 | -0.095 | 30.438
12 | 1.264 | 0.09095 | -0.025 | 13.898
12.5 | 1.256 | 0.09805 | -0.023 | 12.814
13 | 1.243 | 0.10639 | -0.022 | 11.681
13.5 | 1.223 | 0.11304 | -0.022 | 10.82
14 | 1.198 | 0.12168 | -0.021 | 9.846
14.5 | 1.168 | 0.13112 | -0.02 | 8.908
15 | 1.134 | 0.14373 | -0.02 | 7.889
15.5 | 1.096 | 0.15331 | -0.02 | 7.15
16 | 1.056 | 0.16506 | -0.02 | 6.396

## 12. Re 100k Mach 0.10 (2)
BIGFOIL.COM POLAR EXPORT
e549
EPPLER 549 |  |  |  | Cl Max: | 0.4114 | at alpha= | 4 | deg
XFOIL ncrit=9 |  |  |  | L/D Max: | 10.6387 | at alpha= | 4 | deg
Re: | 100000 |  |  | Cd Min: | 0.1615 | at alpha= | -15 | deg
Mach: | 0.1 |  |  | Cl=0 at alpha= | -4.1949 | deg
|  |  |  | @ Cl=0.1, Cd= | 0.037097
|  |  |  | @ Cl=0.4, Cd= | 0.038768
|  |  |  | @ Cl=0.6, Cd= | 0.03867
alpha (deg) | Cl | Cd | Cm | Cl/Cd
-15 | -0.3778 | 0.1615 | -0.0367 | -2.3393
-14.5 | -0.4166 | 0.15571 | -0.046 | -2.6755
-14 | -0.3661 | 0.14764 | -0.0415 | -2.4797
-13.5 | -0.4055 | 0.14053 | -0.05 | -2.8855
-13 | -0.3573 | 0.13367 | -0.0453 | -2.673
-12.5 | -0.3712 | 0.12554 | -0.0489 | -2.9568
-12 | -0.4036 | 0.11772 | -0.0544 | -3.4285
-11.5 | -0.5163 | 0.07895 | -0.074 | -6.5396
-11 | -0.6286 | 0.07133 | -0.0725 | -8.8126
-10.5 | -0.7006 | 0.07011 | -0.061 | -9.9929
-10 | -0.7644 | 0.07071 | -0.0483 | -10.8104
-9.5 | -0.7619 | 0.06172 | -0.0457 | -12.3445
-9 | -0.7452 | 0.05094 | -0.0495 | -14.629
-8.5 | -0.7 | 0.04427 | -0.0524 | -15.8121
-8 | -0.6377 | 0.03813 | -0.0555 | -16.7244
-7.5 | -0.5553 | 0.03387 | -0.06 | -16.395
-7 | -0.4692 | 0.03044 | -0.0645 | -15.4139
-6.5 | -0.421 | 0.02733 | -0.0649 | -15.4043
-6 | -0.4415 | 0.02266 | -0.0575 | -19.4837
-5.5 | -0.3248 | 0.03153 | -0.0536 | -10.3013
-5 | -0.2154 | 0.03635 | -0.0527 | -5.9257
-4.5 | -0.018 | 0.03877 | -0.0667 | -0.46428
-4 | 0.0115 | 0.03806 | -0.0636 | 0.30215
-3.5 | 0.0994 | 0.03712 | -0.0684 | 2.6778
-3 | 0.1205 | 0.0363 | -0.0644 | 3.3196
-2.5 | 0.1702 | 0.03541 | -0.0644 | 4.8066
-2 | 0.1805 | 0.03473 | -0.0588 | 5.1972
-1.5 | 0.1963 | 0.0342 | -0.0538 | 5.7398
-1 | 0.1716 | 0.03371 | -0.0434 | 5.0905
-0.5 | 0.1786 | 0.03329 | -0.0376 | 5.365
0 | 0.1884 | 0.03327 | -0.0324 | 5.6628
0.5 | 0.1948 | 0.03329 | -0.0276 | 5.8516
1 | 0.263 | 0.03233 | -0.0313 | 8.1349
1.5 | 0.2754 | 0.03315 | -0.0268 | 8.3077
2 | 0.2838 | 0.0345 | -0.023 | 8.2261
3.5 | 0.3392 | 0.03929 | -0.0164 | 8.6332
4 | 0.4114 | 0.03867 | -0.0189 | 10.6387

## 13. Re 100k Mach 0.25 (1)
BIGFOIL.COM POLAR EXPORT
e549
EPPLER 549 |  |  |  | Cl Max: | 1.455 | at alpha= | 10.5 | deg
JavaFoil+Calcfoil stall+Eppler ext transition |  |  |  | L/D Max: | 50.518 | at alpha= | 6.5 | deg
Re: | 100000 |  |  | Cd Min: | 0.01469 | at alpha= | 2 | deg
Mach: | 0.25 |  |  | Cl=0 at alpha= | -3.4661 | deg
|  |  |  | @ Cl=0.1, Cd= | 0.020182
|  |  |  | @ Cl=0.4, Cd= | 0.018207
|  |  |  | @ Cl=0.6, Cd= | 0.017661
alpha (deg) | Cl | Cd | Cm | Cl/Cd
-16 | -0.132 | 0.22313 | -0.017 | -0.591
-15.5 | -0.217 | 0.19974 | -0.017 | -1.085
-15 | -0.276 | 0.18539 | -0.017 | -1.487
-14.5 | -0.327 | 0.16829 | -0.017 | -1.942
-14 | -0.373 | 0.15427 | -0.017 | -2.415
-13.5 | -0.413 | 0.15201 | -0.017 | -2.717
-13 | -0.448 | 0.1367 | -0.017 | -3.277
-12.5 | -0.477 | 0.12681 | -0.018 | -3.76
-12 | -0.499 | 0.11688 | -0.018 | -4.27
-11.5 | -0.514 | 0.10495 | -0.017 | -4.899
-11 | -0.522 | 0.09681 | -0.018 | -5.39
-10.5 | -0.522 | 0.08745 | -0.018 | -5.968
-10 | -0.515 | 0.08102 | -0.018 | -6.351
-9.5 | -0.5 | 0.07443 | -0.018 | -6.72
-9 | -0.479 | 0.06923 | -0.018 | -6.92
-8.5 | -0.452 | 0.06463 | -0.018 | -6.994
-8 | -0.42 | 0.05973 | -0.019 | -7.027
-7.5 | -0.383 | 0.05615 | -0.019 | -6.82
-7 | -0.342 | 0.05236 | -0.02 | -6.538
-6.5 | -0.299 | 0.04888 | -0.021 | -6.112
-6 | -0.253 | 0.0462 | -0.024 | -5.471
-5.5 | -0.242 | 0.02127 | -0.07 | -11.384
-5 | -0.177 | 0.02192 | -0.067 | -8.082
-4.5 | -0.12 | 0.02144 | -0.068 | -5.603
-4 | -0.062 | 0.021 | -0.069 | -2.968
-3.5 | -0.004 | 0.02065 | -0.07 | -0.192
-3 | 0.055 | 0.02038 | -0.071 | 2.69
-2.5 | 0.114 | 0.02012 | -0.073 | 5.657
-2 | 0.173 | 0.01998 | -0.074 | 8.663
-1.5 | 0.232 | 0.0199 | -0.075 | 11.679
-1 | 0.292 | 0.01988 | -0.076 | 14.696
-0.5 | 0.352 | 0.0199 | -0.077 | 17.684
0 | 0.445 | 0.01662 | -0.078 | 26.765
0.5 | 0.509 | 0.017 | -0.079 | 29.941
1 | 0.573 | 0.01745 | -0.081 | 32.851
1.5 | 0.637 | 0.01795 | -0.082 | 35.489
2 | 0.69 | 0.01469 | -0.082 | 46.98
2.5 | 0.745 | 0.0173 | -0.083 | 43.072
3 | 0.803 | 0.01694 | -0.084 | 47.398
3.5 | 0.86 | 0.01765 | -0.085 | 48.729
4 | 0.916 | 0.01903 | -0.086 | 48.166
4.5 | 0.972 | 0.02044 | -0.088 | 47.54
5 | 1.028 | 0.02237 | -0.091 | 45.967
5.5 | 1.104 | 0.02374 | -0.093 | 46.489
6 | 1.158 | 0.02463 | -0.094 | 47.03
6.5 | 1.211 | 0.02397 | -0.094 | 50.518
7 | 1.263 | 0.02522 | -0.095 | 50.061
7.5 | 1.311 | 0.02657 | -0.095 | 49.34
8 | 1.352 | 0.0281 | -0.095 | 48.101
8.5 | 1.39 | 0.03058 | -0.096 | 45.477
9 | 1.42 | 0.03514 | -0.096 | 40.417
9.5 | 1.441 | 0.03953 | -0.096 | 36.445
10 | 1.452 | 0.04303 | -0.096 | 33.749
10.5 | 1.455 | 0.04622 | -0.097 | 31.485
11 | 1.247 | 0.08276 | -0.035 | 15.073
11.5 | 1.234 | 0.08881 | -0.024 | 13.899
12 | 1.212 | 0.09728 | -0.022 | 12.456
12.5 | 1.178 | 0.10633 | -0.022 | 11.081
13 | 1.134 | 0.11629 | -0.02 | 9.751
13.5 | 1.079 | 0.12866 | -0.02 | 8.388
14 | 1.015 | 0.13877 | -0.019 | 7.313
14.5 | 0.942 | 0.15522 | -0.022 | 6.067
15 | 0.861 | 0.17007 | -0.022 | 5.063
15.5 | 0.774 | 0.19116 | -0.021 | 4.05

## 14. Re 100k Mach 0.25 (2)
BIGFOIL.COM POLAR EXPORT
e549
EPPLER 549 |  |  |  | Cl Max: | 0.5339 | at alpha= | 6.5 | deg
XFOIL ncrit=9 |  |  |  | L/D Max: | 10.4768 | at alpha= | 6.5 | deg
Re: | 100000 |  |  | Cd Min: | 0.15754 | at alpha= | -14.5 | deg
Mach: | 0.25 |  |  | Cl=0 at alpha= | -4.4093 | deg
|  |  |  | @ Cl=0.1, Cd= | 0.038215
|  |  |  | @ Cl=0.4, Cd= | 0.044665
|  |  |  | @ Cl=0.6, Cd= | 0.05096
alpha (deg) | Cl | Cd | Cm | Cl/Cd
-14.5 | -0.3802 | 0.15754 | -0.0424 | -2.4134
-14 | -0.3537 | 0.15075 | -0.0419 | -2.3463
-13.5 | -0.38 | 0.14352 | -0.0485 | -2.6477
-13 | -0.3461 | 0.13702 | -0.0461 | -2.5259
-12.5 | -0.3445 | 0.12969 | -0.0479 | -2.6563
-12 | -0.3763 | 0.12166 | -0.0533 | -3.093
-11.5 | -0.4573 | 0.08557 | -0.0728 | -5.3442
-11 | -0.4943 | 0.07544 | -0.075 | -6.5522
-10.5 | -0.5584 | 0.06715 | -0.0741 | -8.3157
-10 | -0.6522 | 0.06442 | -0.0636 | -10.1242
-9.5 | -0.7317 | 0.06386 | -0.0522 | -11.4579
-9 | -0.7113 | 0.05538 | -0.0574 | -12.844
-8.5 | -0.6814 | 0.04829 | -0.0605 | -14.1106
-8 | -0.6271 | 0.04076 | -0.0635 | -15.3852
-7.5 | -0.5525 | 0.03584 | -0.0666 | -15.4157
-6.5 | -0.3855 | 0.02853 | -0.0739 | -13.5121
-6 | -0.4011 | 0.02507 | -0.0664 | -15.9992
-5.5 | -0.3655 | 0.02859 | -0.0572 | -12.7842
-5 | -0.1621 | 0.03797 | -0.061 | -4.2692
-4.5 | -0.0149 | 0.03942 | -0.0696 | -0.37798
-4 | 0.0672 | 0.03874 | -0.0727 | 1.7346
-3.5 | 0.1109 | 0.03804 | -0.0713 | 2.9154
-3 | 0.1498 | 0.03725 | -0.0694 | 4.0215
-2.5 | 0.18 | 0.0365 | -0.0664 | 4.9315
-2 | 0.1715 | 0.03608 | -0.0578 | 4.7533
-1.5 | 0.1801 | 0.03562 | -0.0515 | 5.0561
-1 | 0.1788 | 0.03535 | -0.044 | 5.058
-0.5 | 0.1382 | 0.03509 | -0.032 | 3.9384
0 | 0.1599 | 0.03504 | -0.028 | 4.5634
0.5 | 0.2133 | 0.03426 | -0.029 | 6.2259
1 | 0.2079 | 0.03497 | -0.0232 | 5.9451
1.5 | 0.2113 | 0.0361 | -0.0183 | 5.8532
2.5 | 0.2198 | 0.04033 | -0.0119 | 5.45
3 | 0.3153 | 0.03876 | -0.0163 | 8.1347
3.5 | 0.3203 | 0.04125 | -0.013 | 7.7648
4 | 0.3708 | 0.04222 | -0.0147 | 8.7826
5 | 0.4218 | 0.04649 | -0.0126 | 9.0729
5.5 | 0.4512 | 0.04849 | -0.0118 | 9.305
6.5 | 0.5339 | 0.05096 | -0.011 | 10.4768

## 15. Re 100k Mach 0.50 (1)
BIGFOIL.COM POLAR EXPORT
e549
EPPLER 549 |  |  |  | Cl Max: | 1.439 | at alpha= | 8 | deg
JavaFoil+Calcfoil stall+Eppler ext transition |  |  |  | L/D Max: | 46.552 | at alpha= | 4.5 | deg
Re: | 100000 |  |  | Cd Min: | 0.01503 | at alpha= | 0 | deg
Mach: | 0.5 |  |  | Cl=0 at alpha= | -3.4692 | deg
|  |  |  | @ Cl=0.1, Cd= | 0.022135
|  |  |  | @ Cl=0.4, Cd= | 0.021778
|  |  |  | @ Cl=0.6, Cd= | 0.017848
alpha (deg) | Cl | Cd | Cm | Cl/Cd
-20 | -0.927 | 0.34688 | -0.027 | -2.672
-19.5 | -0.9 | 0.3462 | -0.028 | -2.599
-19 | -0.873 | 0.33998 | -0.028 | -2.567
-18.5 | -0.846 | 0.33558 | -0.029 | -2.52
-18 | -0.816 | 0.29891 | -0.028 | -2.731
-17.5 | -0.788 | 0.29057 | -0.028 | -2.712
-17 | -0.76 | 0.27923 | -0.028 | -2.723
-16.5 | -0.733 | 0.27724 | -0.028 | -2.644
-16 | -0.706 | 0.26976 | -0.029 | -2.615
-15.5 | -0.678 | 0.27092 | -0.029 | -2.503
-15 | -0.65 | 0.26653 | -0.03 | -2.44
-14.5 | -0.621 | 0.23742 | -0.028 | -2.616
-14 | -0.593 | 0.22456 | -0.027 | -2.642
-13.5 | -0.565 | 0.21767 | -0.027 | -2.598
-13 | -0.538 | 0.2201 | -0.028 | -2.443
-12.5 | -0.51 | 0.21709 | -0.028 | -2.349
-12 | -0.482 | 0.20682 | -0.029 | -2.331
-11.5 | -0.454 | 0.18435 | -0.027 | -2.461
-11 | -0.426 | 0.18044 | -0.027 | -2.359
-10.5 | -0.398 | 0.1783 | -0.028 | -2.231
-10 | -0.369 | 0.16549 | -0.026 | -2.233
-9.5 | -0.341 | 0.15528 | -0.026 | -2.199
-9 | -0.313 | 0.08996 | -0.025 | -3.482
-8.5 | -0.285 | 0.0845 | -0.024 | -3.373
-8 | -0.257 | 0.07219 | -0.024 | -3.557
-7.5 | -0.315 | 0.06718 | -0.021 | -4.682
-7 | -0.343 | 0.06086 | -0.021 | -5.638
-6.5 | -0.316 | 0.05369 | -0.022 | -5.895
-6 | -0.275 | 0.04908 | -0.023 | -5.596
-5.5 | -0.226 | 0.04572 | -0.026 | -4.935
-5 | -0.202 | 0.0234 | -0.078 | -8.652
-4.5 | -0.133 | 0.02329 | -0.076 | -5.727
-4 | -0.069 | 0.02288 | -0.077 | -3.029
-3.5 | -0.004 | 0.02251 | -0.078 | -0.196
-3 | 0.061 | 0.02223 | -0.079 | 2.745
-2.5 | 0.127 | 0.02207 | -0.081 | 5.74
-2 | 0.192 | 0.02202 | -0.082 | 8.738
-1.5 | 0.258 | 0.02205 | -0.083 | 11.719
-1 | 0.325 | 0.02219 | -0.084 | 14.624
-0.5 | 0.391 | 0.02246 | -0.085 | 17.405
0 | 0.489 | 0.01503 | -0.085 | 32.54
0.5 | 0.557 | 0.01754 | -0.086 | 31.739
1 | 0.624 | 0.01802 | -0.087 | 34.607
1.5 | 0.69 | 0.01857 | -0.087 | 37.155
2 | 0.755 | 0.01921 | -0.088 | 39.333
2.5 | 0.815 | 0.01994 | -0.089 | 40.871
3 | 0.878 | 0.02078 | -0.09 | 42.259
3.5 | 0.94 | 0.02173 | -0.09 | 43.281
4 | 1.003 | 0.02275 | -0.091 | 44.098
4.5 | 1.086 | 0.02333 | -0.095 | 46.552
5 | 1.147 | 0.02468 | -0.096 | 46.492
5.5 | 1.207 | 0.02669 | -0.097 | 45.217
6 | 1.265 | 0.02889 | -0.099 | 43.769
6.5 | 1.319 | 0.03016 | -0.103 | 43.739
7 | 1.37 | 0.03228 | -0.103 | 42.433
7.5 | 1.412 | 0.03476 | -0.104 | 40.627
8 | 1.439 | 0.04164 | -0.104 | 34.565
8.5 | 1.435 | 0.04834 | -0.104 | 29.694
9 | 1.384 | 0.05468 | -0.104 | 25.31
9.5 | 0.991 | 0.08797 | -0.022 | 11.263
10 | 0.761 | 0.10907 | -0.029 | 6.977
10.5 | 0.789 | 0.16789 | -0.036 | 4.7
11 | 0.817 | 0.19025 | -0.042 | 4.296
11.5 | 0.845 | 0.1928 | -0.043 | 4.383
12 | 0.874 | 0.21774 | -0.052 | 4.016
12.5 | 0.902 | 0.2283 | -0.052 | 3.951
13 | 0.93 | 0.2331 | -0.054 | 3.989

## 16. Re 100k Mach 0.50 (2)
BIGFOIL.COM POLAR EXPORT
e549
EPPLER 549 |  |  |  | Cl Max: | 0.9439 | at alpha= | 20 | deg
XFOIL ncrit=9 |  |  |  | L/D Max: | 9.1241 | at alpha= | 10.5 | deg
Re: | 100000 |  |  | Cd Min: | 0.26524 | at alpha= | 20 | deg
Mach: | 0.5 |  |  | Cl=0 at alpha= | -4.4297 | deg
|  |  |  | @ Cl=0.1, Cd= | 0.048273
|  |  |  | @ Cl=0.4, Cd= | 0.06007
|  |  |  | @ Cl=0.6, Cd= | 0.071002
alpha (deg) | Cl | Cd | Cm | Cl/Cd
-20 | -0.5572 | 0.2574 | -0.0089 | -2.1647
-19.5 | -0.5181 | 0.24127 | -0.0093 | -2.1474
-19 | -0.496 | 0.23398 | -0.013 | -2.1198
-18.5 | -0.4898 | 0.23124 | -0.0199 | -2.1181
-18 | -0.4628 | 0.22029 | -0.0224 | -2.1009
-17.5 | -0.4368 | 0.21202 | -0.0246 | -2.0602
-17 | -0.4229 | 0.206 | -0.0292 | -2.0529
-16.5 | -0.4146 | 0.19989 | -0.0342 | -2.0741
-16 | -0.3826 | 0.19041 | -0.0349 | -2.0093
-15.5 | -0.3785 | 0.18544 | -0.0399 | -2.0411
-15 | -0.3578 | 0.17653 | -0.042 | -2.0269
-14.5 | -0.3362 | 0.16923 | -0.0435 | -1.9866
-14 | -0.3486 | 0.16429 | -0.049 | -2.1219
-13.5 | -0.313 | 0.15549 | -0.0481 | -2.013
-13 | -0.3089 | 0.14841 | -0.0505 | -2.0814
-12.5 | -0.2959 | 0.14153 | -0.0514 | -2.0907
-12 | -0.3153 | 0.13479 | -0.0554 | -2.3392
-11.5 | -0.3154 | 0.11748 | -0.0617 | -2.6847
-11 | -0.3235 | 0.10904 | -0.0628 | -2.9668
-10.5 | -0.3737 | 0.09549 | -0.0684 | -3.9135
-10 | -0.415 | 0.09206 | -0.0625 | -4.5079
-9.5 | -0.4385 | 0.08103 | -0.0703 | -5.4116
-9 | -0.4556 | 0.06759 | -0.0838 | -6.7406
-8.5 | -0.4687 | 0.05673 | -0.0939 | -8.2619
-8 | -0.4737 | 0.04858 | -0.0991 | -9.7509
-7.5 | -0.4522 | 0.04205 | -0.1013 | -10.7539
-7 | -0.3652 | 0.03628 | -0.1044 | -10.0662
-6.5 | -0.2485 | 0.03325 | -0.1058 | -7.4737
-6 | -0.2621 | 0.03054 | -0.0978 | -8.5822
-5.5 | -0.2727 | 0.03219 | -0.0832 | -8.4716
-4.5 | -0.0115 | 0.04251 | -0.0803 | -0.27052
-4 | 0.0703 | 0.04272 | -0.0805 | 1.6456
-3.5 | 0.1422 | 0.04215 | -0.081 | 3.3737
-3 | 0.1683 | 0.04179 | -0.0762 | 4.0273
-2.5 | 0.1966 | 0.04141 | -0.0717 | 4.7476
-2 | 0.2159 | 0.0413 | -0.0662 | 5.2276
-1.5 | 0.1633 | 0.04175 | -0.05 | 3.9114
-1 | 0.1508 | 0.04237 | -0.04 | 3.5591
-0.5 | 0.0584 | 0.04283 | -0.0199 | 1.3635
0 | 0.0141 | 0.04401 | -0.0069 | 0.32038
1 | 0.0057 | 0.04555 | 0.0031 | 0.12514
1.5 | 0.0561 | 0.04584 | 0.0028 | 1.2238
2 | 0.0644 | 0.04773 | 0.0046 | 1.3493
2.5 | 0.1123 | 0.04846 | 0.0031 | 2.3174
3 | 0.1519 | 0.04962 | 0.0033 | 3.0613
3.5 | 0.1925 | 0.05122 | 0.0027 | 3.7583
4 | 0.2418 | 0.05284 | 0.0004 | 4.5761
4.5 | 0.2811 | 0.05451 | 0.0007 | 5.1569
5 | 0.3197 | 0.05656 | 0.0003 | 5.6524
5.5 | 0.3622 | 0.05861 | -0.0006 | 6.1798
6 | 0.407 | 0.06034 | -0.0006 | 6.7451
6.5 | 0.4624 | 0.06183 | -0.0018 | 7.4786
7 | 0.5113 | 0.06319 | -0.0011 | 8.0915
7.5 | 0.5146 | 0.06799 | -0.0011 | 7.5688
8 | 0.5588 | 0.07005 | -0.0012 | 7.9772
8.5 | 0.6103 | 0.07124 | -0.0006 | 8.5668
9 | 0.6145 | 0.0762 | -0.0005 | 8.0643
9.5 | 0.6627 | 0.07729 | 0.0006 | 8.5742
10.5 | 0.7542 | 0.08266 | -0.0038 | 9.1241
11 | 0.7637 | 0.08992 | -0.0077 | 8.4931
11.5 | 0.7835 | 0.09623 | -0.0109 | 8.142
12 | 0.8319 | 0.09838 | -0.0115 | 8.456
12.5 | 0.8112 | 0.11042 | -0.0172 | 7.3465
13 | 0.8559 | 0.11243 | -0.0169 | 7.6127
13.5 | 0.8324 | 0.126 | -0.024 | 6.6063
14 | 0.8231 | 0.13775 | -0.0303 | 5.9753
14.5 | 0.8244 | 0.14806 | -0.0358 | 5.568
15 | 0.8279 | 0.1585 | -0.0415 | 5.2233
15.5 | 0.8359 | 0.16834 | -0.047 | 4.9655
16 | 0.8496 | 0.17722 | -0.0517 | 4.794
16.5 | 0.8699 | 0.18481 | -0.0554 | 4.707
17 | 0.8607 | 0.1999 | -0.0655 | 4.3057
17.5 | 0.8852 | 0.20732 | -0.0688 | 4.2697
18 | 0.8857 | 0.22032 | -0.0776 | 4.0201
18.5 | 0.8964 | 0.2315 | -0.0847 | 3.8721
19 | 0.9146 | 0.24229 | -0.0903 | 3.7748
19.5 | 0.9255 | 0.25682 | -0.0986 | 3.6037
20 | 0.9439 | 0.26524 | -0.1042 | 3.5587

## 17. Re 250k Mach 0.00 (1)
BIGFOIL.COM POLAR EXPORT
e549
EPPLER 549 |  |  |  | Cl Max: | 1.49 | at alpha= | 11.5 | deg
JavaFoil+Calcfoil stall+Eppler ext transition |  |  |  | L/D Max: | 86.093 | at alpha= | 7.5 | deg
Re: | 250000 |  |  | Cd Min: | 0.01118 | at alpha= | -1.5 | deg
Mach: | 0 |  |  | Cl=0 at alpha= | -3.4661 | deg
|  |  |  | @ Cl=0.1, Cd= | 0.012542
|  |  |  | @ Cl=0.4, Cd= | 0.01281
|  |  |  | @ Cl=0.6, Cd= | 0.013382
alpha (deg) | Cl | Cd | Cm | Cl/Cd
-18 | -0.488 | 0.17986 | -0.015 | -2.715
-17.5 | -0.505 | 0.17268 | -0.015 | -2.927
-17 | -0.522 | 0.16192 | -0.016 | -3.223
-16.5 | -0.538 | 0.15189 | -0.016 | -3.541
-16 | -0.553 | 0.14279 | -0.016 | -3.872
-15.5 | -0.567 | 0.13617 | -0.016 | -4.161
-15 | -0.579 | 0.12832 | -0.016 | -4.511
-14.5 | -0.589 | 0.11904 | -0.016 | -4.95
-14 | -0.597 | 0.1151 | -0.016 | -5.189
-13.5 | -0.603 | 0.11005 | -0.017 | -5.475
-13 | -0.605 | 0.10234 | -0.016 | -5.91
-12.5 | -0.604 | 0.09465 | -0.017 | -6.378
-12 | -0.599 | 0.09042 | -0.017 | -6.623
-11.5 | -0.59 | 0.08321 | -0.017 | -7.091
-11 | -0.577 | 0.07875 | -0.017 | -7.33
-10.5 | -0.56 | 0.07377 | -0.018 | -7.594
-10 | -0.539 | 0.0686 | -0.017 | -7.858
-9.5 | -0.514 | 0.06421 | -0.017 | -8
-9 | -0.485 | 0.06068 | -0.018 | -7.985
-8.5 | -0.452 | 0.0567 | -0.019 | -7.967
-8 | -0.416 | 0.05334 | -0.019 | -7.792
-7.5 | -0.377 | 0.05039 | -0.019 | -7.472
-7 | -0.335 | 0.04747 | -0.021 | -7.057
-6.5 | -0.346 | 0.01767 | -0.066 | -19.61
-6 | -0.293 | 0.01697 | -0.067 | -17.263
-5.5 | -0.238 | 0.01632 | -0.069 | -14.565
-5 | -0.175 | 0.01468 | -0.067 | -11.941
-4.5 | -0.119 | 0.01413 | -0.068 | -8.432
-4 | -0.062 | 0.01363 | -0.07 | -4.55
-3.5 | -0.004 | 0.01318 | -0.071 | -0.301
-3 | 0.055 | 0.01282 | -0.073 | 4.285
-2.5 | 0.115 | 0.01245 | -0.074 | 9.2
-2 | 0.175 | 0.01216 | -0.076 | 14.404
-1.5 | 0.237 | 0.01118 | -0.077 | 21.181
-1 | 0.301 | 0.01207 | -0.08 | 24.931
-0.5 | 0.369 | 0.01276 | -0.082 | 28.876
0 | 0.431 | 0.01286 | -0.083 | 33.5
0.5 | 0.493 | 0.01305 | -0.084 | 37.775
1 | 0.555 | 0.01323 | -0.085 | 41.937
1.5 | 0.617 | 0.01344 | -0.086 | 45.887
2 | 0.679 | 0.01369 | -0.087 | 49.597
2.5 | 0.738 | 0.01397 | -0.088 | 52.808
3 | 0.799 | 0.01427 | -0.089 | 55.983
3.5 | 0.86 | 0.01461 | -0.09 | 58.896
4 | 0.921 | 0.01498 | -0.091 | 61.492
4.5 | 0.982 | 0.01414 | -0.091 | 69.424
5 | 1.042 | 0.01462 | -0.092 | 71.306
5.5 | 1.102 | 0.01523 | -0.093 | 72.376
6 | 1.161 | 0.01806 | -0.094 | 64.318
6.5 | 1.22 | 0.01889 | -0.095 | 64.564
7 | 1.257 | 0.01463 | -0.094 | 85.866
7.5 | 1.305 | 0.01516 | -0.095 | 86.093
8 | 1.349 | 0.01879 | -0.095 | 71.78
8.5 | 1.389 | 0.01969 | -0.096 | 70.542
9 | 1.419 | 0.02319 | -0.096 | 61.177
9.5 | 1.441 | 0.02805 | -0.095 | 51.374
10 | 1.462 | 0.0307 | -0.096 | 47.636
10.5 | 1.477 | 0.03395 | -0.096 | 43.505
11 | 1.487 | 0.03664 | -0.096 | 40.569
11.5 | 1.49 | 0.03911 | -0.096 | 38.091
12 | 1.486 | 0.04201 | -0.096 | 35.362
12.5 | 1.474 | 0.04518 | -0.096 | 32.622
13 | 1.454 | 0.0488 | -0.096 | 29.789
13.5 | 1.417 | 0.05446 | -0.095 | 26.023
14 | 1.22 | 0.10858 | -0.035 | 11.235
14.5 | 1.194 | 0.11497 | -0.028 | 10.384
15 | 1.165 | 0.12271 | -0.024 | 9.49
15.5 | 1.132 | 0.13114 | -0.024 | 8.632
16 | 1.097 | 0.13883 | -0.023 | 7.9
16.5 | 1.059 | 0.14823 | -0.023 | 7.147

## 18. Re 250k Mach 0.00 (2)
BIGFOIL.COM POLAR EXPORT
e549
EPPLER 549 |  |  |  | Cl Max: | 1.2523 | at alpha= | 10.5 | deg
XFOIL ncrit=9 |  |  |  | L/D Max: | 73.9795 | at alpha= | 9 | deg
Re: | 250000 |  |  | Cd Min: | 0.15918 | at alpha= | -15.5 | deg
Mach: | 0 |  |  | Cl=0 at alpha= | -2.9339 | deg
|  |  |  | @ Cl=0.1, Cd= | 0.015952
|  |  |  | @ Cl=0.4, Cd= | 0.01486
|  |  |  | @ Cl=0.6, Cd= | 0.014854
alpha (deg) | Cl | Cd | Cm | Cl/Cd
-15.5 | -0.4002 | 0.15918 | -0.0363 | -2.5141
-15 | -0.3914 | 0.1522 | -0.0389 | -2.5716
-14.5 | -0.4112 | 0.13835 | -0.0486 | -2.9722
-14 | -0.4051 | 0.13049 | -0.0491 | -3.1045
-13.5 | -0.3139 | 0.11396 | -0.0583 | -2.7545
-13 | -0.299 | 0.11045 | -0.0565 | -2.7071
-11.5 | -0.6623 | 0.05515 | -0.0745 | -12.0091
-11 | -0.7136 | 0.05202 | -0.0658 | -13.7178
-10.5 | -0.7303 | 0.04064 | -0.0686 | -17.97
-10 | -0.6789 | 0.03528 | -0.0723 | -19.2432
-9.5 | -0.6069 | 0.02972 | -0.0767 | -20.4206
-9 | -0.5235 | 0.02592 | -0.0803 | -20.1968
-8.5 | -0.4463 | 0.02351 | -0.0852 | -18.9834
-8 | -0.382 | 0.02103 | -0.0899 | -18.1645
-7.5 | -0.3512 | 0.01875 | -0.089 | -18.7307
-7 | -0.3451 | 0.01698 | -0.0828 | -20.3239
-6.5 | -0.3338 | 0.01495 | -0.0774 | -22.3278
-6 | -0.332 | 0.01191 | -0.0711 | -27.8757
-5.5 | -0.2821 | 0.01264 | -0.0693 | -22.318
-5 | -0.2276 | 0.01358 | -0.0681 | -16.7599
-4.5 | -0.1713 | 0.01447 | -0.067 | -11.8383
-4 | -0.1152 | 0.01532 | -0.0659 | -7.5196
-3.5 | -0.0585 | 0.01676 | -0.0638 | -3.4905
-3 | -0.0071 | 0.01631 | -0.0641 | -0.43532
-2.5 | 0.0466 | 0.01614 | -0.0638 | 2.8872
-2 | 0.1005 | 0.01595 | -0.0638 | 6.3009
-1.5 | 0.1549 | 0.01558 | -0.0646 | 9.9422
-1 | 0.2106 | 0.01526 | -0.0654 | 13.8008
-0.5 | 0.2649 | 0.01514 | -0.0655 | 17.4967
0 | 0.3195 | 0.01502 | -0.0659 | 21.2716
0.5 | 0.3759 | 0.01492 | -0.0668 | 25.1944
1 | 0.4319 | 0.01478 | -0.0675 | 29.2219
1.5 | 0.4855 | 0.01475 | -0.0675 | 32.9153
2 | 0.5413 | 0.0148 | -0.068 | 36.5743
2.5 | 0.5971 | 0.01485 | -0.0687 | 40.2088
3 | 0.6517 | 0.01492 | -0.0692 | 43.6796
4 | 0.7603 | 0.01516 | -0.0696 | 50.1517
4.5 | 0.8162 | 0.01534 | -0.0703 | 53.2073
5 | 0.8695 | 0.01545 | -0.0702 | 56.2783
5.5 | 0.9204 | 0.01559 | -0.0698 | 59.0378
6 | 0.9723 | 0.01571 | -0.0696 | 61.8905
6.5 | 1.0223 | 0.0158 | -0.0688 | 64.7025
7 | 1.0719 | 0.01593 | -0.0681 | 67.2881
7.5 | 1.1166 | 0.01601 | -0.0664 | 69.7439
8 | 1.1583 | 0.01614 | -0.0642 | 71.7658
8.5 | 1.1954 | 0.01628 | -0.0611 | 73.4275
9 | 1.2251 | 0.01656 | -0.0569 | 73.9795
9.5 | 1.2427 | 0.01699 | -0.0505 | 73.143
10 | 1.2519 | 0.01793 | -0.0433 | 69.8215
10.5 | 1.2523 | 0.01947 | -0.0358 | 64.3195
11 | 1.2448 | 0.02169 | -0.0282 | 57.3905
11.5 | 1.2499 | 0.02447 | -0.0247 | 51.0789
12 | 1.2491 | 0.02819 | -0.0214 | 44.31
12.5 | 1.2426 | 0.03268 | -0.0184 | 38.0233
13 | 1.2368 | 0.03753 | -0.0162 | 32.955
13.5 | 1.2313 | 0.04278 | -0.0147 | 28.7821
14 | 1.2266 | 0.04837 | -0.0139 | 25.3587
14.5 | 1.2201 | 0.05449 | -0.0136 | 22.3913
15 | 1.2177 | 0.06052 | -0.0137 | 20.1206
15.5 | 1.2131 | 0.06711 | -0.0144 | 18.0763

## 19. Re 250k Mach 0.10 (1)
BIGFOIL.COM POLAR EXPORT
e549
EPPLER 549 |  |  |  | Cl Max: | 1.485 | at alpha= | 11.5 | deg
JavaFoil+Calcfoil stall+Eppler ext transition |  |  |  | L/D Max: | 85.514 | at alpha= | 7.5 | deg
Re: | 250000 |  |  | Cd Min: | 0.0113 | at alpha= | -1.5 | deg
Mach: | 0.1 |  |  | Cl=0 at alpha= | -3.4661 | deg
|  |  |  | @ Cl=0.1, Cd= | 0.012642
|  |  |  | @ Cl=0.4, Cd= | 0.012881
|  |  |  | @ Cl=0.6, Cd= | 0.013429
alpha (deg) | Cl | Cd | Cm | Cl/Cd
-17.5 | -0.461 | 0.17355 | -0.015 | -2.655
-17 | -0.48 | 0.16608 | -0.015 | -2.891
-16.5 | -0.499 | 0.15649 | -0.016 | -3.19
-16 | -0.517 | 0.1465 | -0.016 | -3.531
-15.5 | -0.534 | 0.13986 | -0.016 | -3.821
-15 | -0.55 | 0.13114 | -0.016 | -4.194
-14.5 | -0.564 | 0.12469 | -0.016 | -4.52
-14 | -0.575 | 0.11746 | -0.017 | -4.895
-13.5 | -0.584 | 0.10931 | -0.017 | -5.339
-13 | -0.589 | 0.10341 | -0.017 | -5.696
-12.5 | -0.591 | 0.09644 | -0.017 | -6.126
-12 | -0.589 | 0.09061 | -0.017 | -6.497
-11.5 | -0.582 | 0.08465 | -0.017 | -6.88
-11 | -0.572 | 0.07927 | -0.017 | -7.211
-10.5 | -0.556 | 0.0734 | -0.017 | -7.58
-10 | -0.537 | 0.06885 | -0.018 | -7.796
-9.5 | -0.513 | 0.06502 | -0.018 | -7.884
-9 | -0.484 | 0.06062 | -0.018 | -7.989
-8.5 | -0.452 | 0.05702 | -0.019 | -7.93
-8 | -0.417 | 0.05357 | -0.02 | -7.776
-7.5 | -0.378 | 0.05049 | -0.019 | -7.481
-7 | -0.336 | 0.04766 | -0.021 | -7.054
-6.5 | -0.348 | 0.01777 | -0.067 | -19.559
-6 | -0.294 | 0.01709 | -0.068 | -17.213
-5.5 | -0.239 | 0.01644 | -0.069 | -14.523
-5 | -0.176 | 0.01479 | -0.067 | -11.901
-4.5 | -0.12 | 0.01423 | -0.069 | -8.41
-4 | -0.062 | 0.01373 | -0.07 | -4.534
-3.5 | -0.004 | 0.01331 | -0.071 | -0.299
-3 | 0.055 | 0.01292 | -0.073 | 4.265
-2.5 | 0.115 | 0.01255 | -0.074 | 9.163
-2 | 0.176 | 0.01226 | -0.076 | 14.338
-1.5 | 0.238 | 0.0113 | -0.078 | 21.028
-1 | 0.302 | 0.01166 | -0.08 | 25.873
-0.5 | 0.37 | 0.01281 | -0.082 | 28.926
0 | 0.433 | 0.01296 | -0.083 | 33.417
0.5 | 0.495 | 0.01309 | -0.084 | 37.83
1 | 0.558 | 0.01328 | -0.085 | 41.986
1.5 | 0.62 | 0.0135 | -0.086 | 45.919
2 | 0.682 | 0.01375 | -0.087 | 49.625
2.5 | 0.741 | 0.01404 | -0.088 | 52.794
3 | 0.803 | 0.01436 | -0.089 | 55.933
3.5 | 0.865 | 0.01466 | -0.09 | 58.955
4 | 0.926 | 0.01506 | -0.091 | 61.464
4.5 | 0.987 | 0.01425 | -0.092 | 69.265
5 | 1.047 | 0.01474 | -0.093 | 71.077
5.5 | 1.108 | 0.01751 | -0.094 | 63.24
6 | 1.167 | 0.01826 | -0.095 | 63.911
6.5 | 1.212 | 0.01562 | -0.094 | 77.567
7 | 1.261 | 0.01477 | -0.095 | 85.411
7.5 | 1.31 | 0.01532 | -0.095 | 85.514
8 | 1.354 | 0.01899 | -0.096 | 71.283
8.5 | 1.393 | 0.01991 | -0.096 | 69.978
9 | 1.421 | 0.02428 | -0.096 | 58.509
9.5 | 1.444 | 0.02849 | -0.096 | 50.681
10 | 1.464 | 0.0312 | -0.096 | 46.929
10.5 | 1.477 | 0.03453 | -0.096 | 42.78
11 | 1.484 | 0.03729 | -0.096 | 39.805
11.5 | 1.485 | 0.03987 | -0.096 | 37.248
12 | 1.478 | 0.04284 | -0.097 | 34.489
12.5 | 1.462 | 0.04625 | -0.097 | 31.6
13 | 1.434 | 0.0503 | -0.096 | 28.513
13.5 | 1.224 | 0.10283 | -0.035 | 11.905
14 | 1.198 | 0.1091 | -0.029 | 10.984
14.5 | 1.168 | 0.11595 | -0.024 | 10.075
15 | 1.134 | 0.12457 | -0.024 | 9.103
15.5 | 1.096 | 0.13319 | -0.023 | 8.231
16 | 1.056 | 0.1412 | -0.023 | 7.477
16.5 | 1.013 | 0.15108 | -0.023 | 6.706

## 20. Re 250k Mach 0.10 (2)
BIGFOIL.COM POLAR EXPORT
e549
EPPLER 549 |  |  |  | Cl Max: | 1.2515 | at alpha= | 10 | deg
XFOIL ncrit=9 |  |  |  | L/D Max: | 73.447 | at alpha= | 9 | deg
Re: | 250000 |  |  | Cd Min: | 0.16003 | at alpha= | -15.5 | deg
Mach: | 0.1 |  |  | Cl=0 at alpha= | -2.9382 | deg
|  |  |  | @ Cl=0.1, Cd= | 0.016053
|  |  |  | @ Cl=0.4, Cd= | 0.014958
|  |  |  | @ Cl=0.6, Cd= | 0.01494
alpha (deg) | Cl | Cd | Cm | Cl/Cd
-15.5 | -0.3978 | 0.16003 | -0.0362 | -2.4858
-15 | -0.3893 | 0.15293 | -0.0389 | -2.5456
-14.5 | -0.4086 | 0.13934 | -0.0486 | -2.9324
-14 | -0.3996 | 0.13207 | -0.0486 | -3.0257
-13.5 | -0.382 | 0.12828 | -0.0482 | -2.9779
-13 | -0.4249 | 0.10837 | -0.0618 | -3.9208
-12 | -0.6058 | 0.06324 | -0.0778 | -9.5794
-11.5 | -0.642 | 0.05627 | -0.0759 | -11.4093
-11 | -0.6896 | 0.05222 | -0.069 | -13.2057
-10.5 | -0.7225 | 0.04147 | -0.0701 | -17.4222
-10 | -0.6756 | 0.03585 | -0.0736 | -18.8452
-9.5 | -0.6057 | 0.03025 | -0.0781 | -20.0231
-9 | -0.5221 | 0.02628 | -0.0816 | -19.8668
-8.5 | -0.4439 | 0.02381 | -0.0864 | -18.6434
-8 | -0.3782 | 0.02131 | -0.0911 | -17.7475
-7.5 | -0.3463 | 0.01902 | -0.0903 | -18.2072
-7 | -0.3419 | 0.0172 | -0.084 | -19.8779
-6.5 | -0.3309 | 0.01522 | -0.0785 | -21.7411
-6 | -0.3307 | 0.01211 | -0.0721 | -27.308
-5.5 | -0.2844 | 0.01265 | -0.0697 | -22.4822
-5 | -0.2296 | 0.01363 | -0.0684 | -16.8452
-4.5 | -0.1733 | 0.01449 | -0.0673 | -11.96
-4 | -0.1169 | 0.01534 | -0.0662 | -7.6206
-3.5 | -0.0593 | 0.01684 | -0.064 | -3.5214
-3 | -0.0066 | 0.01649 | -0.0643 | -0.40024
-2.5 | 0.0468 | 0.01623 | -0.064 | 2.8835
-2 | 0.1008 | 0.01605 | -0.064 | 6.2804
-1.5 | 0.1552 | 0.0157 | -0.0646 | 9.8854
-1 | 0.2108 | 0.01535 | -0.0655 | 13.7329
-0.5 | 0.2663 | 0.01523 | -0.0657 | 17.4852
0 | 0.3208 | 0.0151 | -0.066 | 21.245
0.5 | 0.3769 | 0.01501 | -0.0668 | 25.1099
1 | 0.4344 | 0.01488 | -0.0678 | 29.1935
1.5 | 0.4878 | 0.01482 | -0.0677 | 32.915
2 | 0.5432 | 0.01488 | -0.0681 | 36.5054
2.5 | 0.6001 | 0.01494 | -0.0689 | 40.1673
3 | 0.6546 | 0.01501 | -0.0693 | 43.6109
3.5 | 0.7108 | 0.01509 | -0.0697 | 47.104
4 | 0.7641 | 0.01525 | -0.0697 | 50.1049
4.5 | 0.8192 | 0.01544 | -0.0701 | 53.057
5 | 0.8746 | 0.01556 | -0.0704 | 56.2082
5.5 | 0.925 | 0.01568 | -0.0698 | 58.9923
6 | 0.9768 | 0.01582 | -0.0695 | 61.7446
6.5 | 1.0263 | 0.01591 | -0.0685 | 64.5066
7 | 1.0755 | 0.01604 | -0.0676 | 67.0511
7.5 | 1.1206 | 0.01612 | -0.0659 | 69.5161
8 | 1.1624 | 0.01625 | -0.0636 | 71.5323
8.5 | 1.2001 | 0.01642 | -0.0605 | 73.0877
9 | 1.2273 | 0.01671 | -0.0557 | 73.447
9.5 | 1.2426 | 0.01721 | -0.0489 | 72.2022
10 | 1.2515 | 0.01823 | -0.0417 | 68.6506
10.5 | 1.2498 | 0.01993 | -0.034 | 62.7095
11 | 1.2417 | 0.02232 | -0.0266 | 55.6317
11.5 | 1.2451 | 0.0253 | -0.0231 | 49.2134
12 | 1.2438 | 0.02919 | -0.02 | 42.6105
12.5 | 1.2362 | 0.0339 | -0.0172 | 36.4661
13 | 1.2303 | 0.03892 | -0.0152 | 31.611
13.5 | 1.2257 | 0.04423 | -0.0139 | 27.712
14 | 1.2187 | 0.05016 | -0.0132 | 24.2963
14.5 | 1.2157 | 0.05608 | -0.0131 | 21.678
15 | 1.2122 | 0.06236 | -0.0134 | 19.4387

## 21. Re 250k Mach 0.25 (1)
BIGFOIL.COM POLAR EXPORT
e549
EPPLER 549 |  |  |  | Cl Max: | 1.468 | at alpha= | 10.5 | deg
JavaFoil+Calcfoil stall+Eppler ext transition |  |  |  | L/D Max: | 83.341 | at alpha= | 6.5 | deg
Re: | 250000 |  |  | Cd Min: | 0.01173 | at alpha= | -1 | deg
Mach: | 0.25 |  |  | Cl=0 at alpha= | -3.4667 | deg
|  |  |  | @ Cl=0.1, Cd= | 0.013225
|  |  |  | @ Cl=0.4, Cd= | 0.012549
|  |  |  | @ Cl=0.6, Cd= | 0.013719
alpha (deg) | Cl | Cd | Cm | Cl/Cd
-16 | -0.132 | 0.16429 | -0.018 | -0.803
-15.5 | -0.217 | 0.15335 | -0.018 | -1.414
-15 | -0.276 | 0.15195 | -0.017 | -1.815
-14.5 | -0.327 | 0.13723 | -0.018 | -2.382
-14 | -0.373 | 0.12849 | -0.018 | -2.9
-13.5 | -0.413 | 0.11845 | -0.018 | -3.487
-13 | -0.448 | 0.11091 | -0.018 | -4.039
-12.5 | -0.477 | 0.10256 | -0.018 | -4.65
-12 | -0.499 | 0.09546 | -0.018 | -5.228
-11.5 | -0.514 | 0.09017 | -0.018 | -5.702
-11 | -0.522 | 0.08374 | -0.018 | -6.232
-10.5 | -0.522 | 0.07791 | -0.019 | -6.699
-10 | -0.515 | 0.07213 | -0.018 | -7.134
-9.5 | -0.5 | 0.06688 | -0.019 | -7.479
-9 | -0.479 | 0.06273 | -0.019 | -7.638
-8.5 | -0.452 | 0.05842 | -0.019 | -7.738
-8 | -0.42 | 0.05441 | -0.019 | -7.715
-7.5 | -0.383 | 0.05122 | -0.019 | -7.476
-7 | -0.342 | 0.04824 | -0.02 | -7.098
-6.5 | -0.299 | 0.04536 | -0.023 | -6.589
-6 | -0.3 | 0.01775 | -0.069 | -16.914
-5.5 | -0.244 | 0.01703 | -0.071 | -14.322
-5 | -0.18 | 0.01528 | -0.069 | -11.787
-4.5 | -0.122 | 0.0148 | -0.07 | -8.268
-4 | -0.064 | 0.01428 | -0.072 | -4.458
-3.5 | -0.004 | 0.01387 | -0.073 | -0.293
-3 | 0.056 | 0.01347 | -0.074 | 4.185
-2.5 | 0.117 | 0.01313 | -0.076 | 8.94
-2 | 0.179 | 0.01281 | -0.077 | 14.002
-1.5 | 0.242 | 0.01257 | -0.079 | 19.265
-1 | 0.306 | 0.01173 | -0.081 | 26.108
-0.5 | 0.373 | 0.01211 | -0.083 | 30.773
0 | 0.445 | 0.01328 | -0.086 | 33.512
0.5 | 0.509 | 0.01341 | -0.087 | 37.972
1 | 0.573 | 0.01363 | -0.088 | 42.047
1.5 | 0.637 | 0.01384 | -0.089 | 46.046
2 | 0.701 | 0.01412 | -0.09 | 49.649
2.5 | 0.762 | 0.01442 | -0.091 | 52.818
3 | 0.825 | 0.0148 | -0.092 | 55.738
3.5 | 0.888 | 0.01513 | -0.093 | 58.694
4 | 0.951 | 0.01554 | -0.094 | 61.204
4.5 | 1.013 | 0.01473 | -0.094 | 68.823
5 | 1.076 | 0.01537 | -0.095 | 69.985
5.5 | 1.137 | 0.01838 | -0.096 | 61.865
6 | 1.182 | 0.01575 | -0.096 | 75.05
6.5 | 1.235 | 0.01481 | -0.096 | 83.341
7 | 1.287 | 0.01839 | -0.097 | 69.964
7.5 | 1.336 | 0.01918 | -0.097 | 69.693
8 | 1.379 | 0.02013 | -0.098 | 68.497
8.5 | 1.413 | 0.02247 | -0.098 | 62.911
9 | 1.437 | 0.0272 | -0.098 | 52.836
9.5 | 1.455 | 0.03162 | -0.098 | 46.02
10 | 1.466 | 0.03514 | -0.098 | 41.722
10.5 | 1.468 | 0.03814 | -0.098 | 38.501
11 | 1.46 | 0.04123 | -0.098 | 35.404
11.5 | 1.439 | 0.04451 | -0.098 | 32.338
12 | 1.405 | 0.04807 | -0.098 | 29.216
12.5 | 1.179 | 0.09536 | -0.033 | 12.364
13 | 1.134 | 0.10181 | -0.024 | 11.139
13.5 | 1.079 | 0.11001 | -0.022 | 9.81
14 | 1.015 | 0.11986 | -0.022 | 8.467
14.5 | 0.942 | 0.12978 | -0.024 | 7.256
15 | 0.861 | 0.14078 | -0.024 | 6.117
15.5 | 0.774 | 0.15339 | -0.024 | 5.048

## 22. Re 250k Mach 0.25 (2)
BIGFOIL.COM POLAR EXPORT
e549
EPPLER 549 |  |  |  | Cl Max: | 1.241 | at alpha= | 10 | deg
XFOIL ncrit=9 |  |  |  | L/D Max: | 70.605 | at alpha= | 8.5 | deg
Re: | 250000 |  |  | Cd Min: | 0.16408 | at alpha= | -15.5 | deg
Mach: | 0.25 |  |  | Cl=0 at alpha= | -2.934 | deg
|  |  |  | @ Cl=0.1, Cd= | 0.016577
|  |  |  | @ Cl=0.4, Cd= | 0.015463
|  |  |  | @ Cl=0.6, Cd= | 0.015431
alpha (deg) | Cl | Cd | Cm | Cl/Cd
-15.5 | -0.3872 | 0.16408 | -0.0362 | -2.3598
-15 | -0.3821 | 0.15611 | -0.0402 | -2.4476
-14.5 | -0.3945 | 0.14399 | -0.0475 | -2.7398
-14 | -0.3757 | 0.1389 | -0.0468 | -2.7048
-13.5 | -0.3673 | 0.1324 | -0.0489 | -2.7742
-13 | -0.4001 | 0.11595 | -0.0592 | -3.4506
-12.5 | -0.381 | 0.11243 | -0.0566 | -3.3888
-12 | -0.5156 | 0.07279 | -0.0774 | -7.0834
-11.5 | -0.5516 | 0.06412 | -0.0788 | -8.6026
-11 | -0.5941 | 0.05717 | -0.0772 | -10.3918
-10.5 | -0.6305 | 0.05125 | -0.0748 | -12.3024
-10 | -0.6285 | 0.04046 | -0.0816 | -15.5339
-9.5 | -0.5884 | 0.03298 | -0.0854 | -17.8411
-9 | -0.5124 | 0.02832 | -0.0892 | -18.0932
-8.5 | -0.4293 | 0.02536 | -0.0935 | -16.9282
-8 | -0.3563 | 0.02279 | -0.0981 | -15.6341
-7.5 | -0.3216 | 0.02053 | -0.0972 | -15.6649
-7 | -0.3124 | 0.01843 | -0.092 | -16.9506
-6.5 | -0.316 | 0.01658 | -0.0842 | -19.0591
-6 | -0.3146 | 0.01408 | -0.0775 | -22.3438
-5.5 | -0.2956 | 0.01263 | -0.072 | -23.4046
-5 | -0.2386 | 0.0138 | -0.0703 | -17.2899
-4.5 | -0.18 | 0.01486 | -0.0689 | -12.1131
-4 | -0.1222 | 0.01573 | -0.0676 | -7.7686
-3.5 | -0.0639 | 0.01715 | -0.0654 | -3.7259
-3 | -0.007 | 0.01738 | -0.0646 | -0.40276
-2.5 | 0.046 | 0.01673 | -0.0651 | 2.7496
-2 | 0.1026 | 0.01657 | -0.065 | 6.1919
-1.5 | 0.1591 | 0.01631 | -0.0653 | 9.7548
-1 | 0.2144 | 0.01592 | -0.066 | 13.4673
-0.5 | 0.2705 | 0.01568 | -0.0664 | 17.2513
0 | 0.3285 | 0.01558 | -0.0669 | 21.0847
0.5 | 0.3848 | 0.01549 | -0.0673 | 24.8418
1 | 0.4418 | 0.01539 | -0.0679 | 28.707
1.5 | 0.5003 | 0.0153 | -0.0687 | 32.6993
2 | 0.5561 | 0.01533 | -0.0687 | 36.2753
2.5 | 0.6127 | 0.01546 | -0.069 | 39.6313
3 | 0.6722 | 0.01551 | -0.0699 | 43.3398
3.5 | 0.7262 | 0.01561 | -0.0697 | 46.5215
4 | 0.7841 | 0.01581 | -0.0701 | 49.5952
4.5 | 0.8392 | 0.01598 | -0.07 | 52.5156
5 | 0.8937 | 0.01621 | -0.0699 | 55.1326
5.5 | 0.9484 | 0.01631 | -0.0694 | 58.1484
6 | 1.0041 | 0.01642 | -0.0691 | 61.151
6.5 | 1.0546 | 0.01652 | -0.0679 | 63.8378
7 | 1.1027 | 0.01664 | -0.0661 | 66.268
7.5 | 1.1458 | 0.01679 | -0.0635 | 68.243
8 | 1.1818 | 0.01695 | -0.0595 | 69.7227
8.5 | 1.2137 | 0.01719 | -0.0548 | 70.605
9 | 1.2299 | 0.01767 | -0.0476 | 69.6038
9.5 | 1.24 | 0.01864 | -0.0402 | 66.5236
10 | 1.241 | 0.02034 | -0.0327 | 61.0128
10.5 | 1.2335 | 0.02294 | -0.0255 | 53.7707
11 | 1.2255 | 0.02615 | -0.0195 | 46.8642
11.5 | 1.2248 | 0.02978 | -0.0163 | 41.1283
12 | 1.2164 | 0.03491 | -0.014 | 34.8439
12.5 | 1.2083 | 0.0404 | -0.0122 | 29.9084
13 | 1.2019 | 0.04617 | -0.0111 | 26.0321
13.5 | 1.1957 | 0.05233 | -0.0107 | 22.8492
14 | 1.1903 | 0.05879 | -0.0107 | 20.2466
14.5 | 1.1836 | 0.06573 | -0.0113 | 18.007
15 | 1.1777 | 0.07292 | -0.0124 | 16.1506

## 23. Re 250k Mach 0.50 (1)
BIGFOIL.COM POLAR EXPORT
e549
EPPLER 549 |  |  |  | Cl Max: | 1.456 | at alpha= | 8 | deg
JavaFoil+Calcfoil stall+Eppler ext transition |  |  |  | L/D Max: | 82.705 | at alpha= | 4 | deg
Re: | 250000 |  |  | Cd Min: | 0.01258 | at alpha= | 0.5 | deg
Mach: | 0.5 |  |  | Cl=0 at alpha= | -3.4697 | deg
|  |  |  | @ Cl=0.1, Cd= | 0.015418
|  |  |  | @ Cl=0.4, Cd= | 0.014624
|  |  |  | @ Cl=0.6, Cd= | 0.013024
alpha (deg) | Cl | Cd | Cm | Cl/Cd
-20 | -0.927 | 0.26718 | -0.027 | -3.469
-19.5 | -0.9 | 0.26202 | -0.028 | -3.435
-19 | -0.873 | 0.25603 | -0.028 | -3.409
-18.5 | -0.846 | 0.25103 | -0.029 | -3.369
-18 | -0.818 | 0.23676 | -0.029 | -3.455
-17.5 | -0.788 | 0.22362 | -0.028 | -3.525
-17 | -0.76 | 0.2177 | -0.028 | -3.493
-16.5 | -0.733 | 0.21271 | -0.028 | -3.446
-16 | -0.706 | 0.2098 | -0.029 | -3.363
-15.5 | -0.678 | 0.20369 | -0.029 | -3.329
-15 | -0.651 | 0.20332 | -0.03 | -3.199
-14.5 | -0.622 | 0.18443 | -0.028 | -3.37
-14 | -0.593 | 0.17177 | -0.028 | -3.454
-13.5 | -0.566 | 0.16799 | -0.028 | -3.366
-13 | -0.538 | 0.16564 | -0.028 | -3.247
-12.5 | -0.51 | 0.15856 | -0.028 | -3.216
-12 | -0.482 | 0.15627 | -0.029 | -3.085
-11.5 | -0.454 | 0.14351 | -0.027 | -3.161
-11 | -0.426 | 0.13995 | -0.027 | -3.042
-10.5 | -0.398 | 0.13073 | -0.028 | -3.043
-10 | -0.369 | 0.1235 | -0.026 | -2.992
-9.5 | -0.341 | 0.11567 | -0.027 | -2.952
-9 | -0.313 | 0.07481 | -0.026 | -4.187
-8.5 | -0.285 | 0.07262 | -0.025 | -3.925
-8 | -0.257 | 0.06239 | -0.024 | -4.117
-7.5 | -0.315 | 0.05918 | -0.022 | -5.315
-7 | -0.343 | 0.05305 | -0.022 | -6.468
-6.5 | -0.316 | 0.04824 | -0.022 | -6.561
-6 | -0.275 | 0.04487 | -0.024 | -6.123
-5.5 | -0.266 | 0.01976 | -0.078 | -13.446
-5 | -0.204 | 0.01891 | -0.079 | -10.77
-4.5 | -0.135 | 0.01668 | -0.077 | -8.097
-4 | -0.07 | 0.01635 | -0.079 | -4.295
-3.5 | -0.004 | 0.01596 | -0.08 | -0.281
-3 | 0.062 | 0.0156 | -0.081 | 3.976
-2.5 | 0.129 | 0.01528 | -0.083 | 8.447
-2 | 0.197 | 0.01508 | -0.084 | 13.032
-1.5 | 0.265 | 0.01488 | -0.086 | 17.784
-1 | 0.334 | 0.01472 | -0.087 | 22.652
-0.5 | 0.403 | 0.01462 | -0.089 | 27.565
0 | 0.497 | 0.01313 | -0.091 | 37.873
0.5 | 0.569 | 0.01258 | -0.093 | 45.223
1 | 0.641 | 0.01361 | -0.095 | 47.082
1.5 | 0.712 | 0.01461 | -0.097 | 48.757
2 | 0.784 | 0.01602 | -0.1 | 48.935
2.5 | 0.85 | 0.01648 | -0.101 | 51.558
3 | 0.92 | 0.01704 | -0.102 | 54.01
3.5 | 0.98 | 0.01478 | -0.102 | 66.289
4 | 1.041 | 0.01259 | -0.103 | 82.705
4.5 | 1.104 | 0.01792 | -0.103 | 61.587
5 | 1.166 | 0.01883 | -0.104 | 61.946
5.5 | 1.227 | 0.01978 | -0.104 | 62.056
6 | 1.286 | 0.02082 | -0.105 | 61.791
6.5 | 1.342 | 0.02199 | -0.105 | 61.051
7 | 1.395 | 0.02336 | -0.106 | 59.733
7.5 | 1.44 | 0.02493 | -0.106 | 57.781
8 | 1.456 | 0.03242 | -0.106 | 44.907
8.5 | 1.449 | 0.03893 | -0.106 | 37.226
9 | 1.395 | 0.04556 | -0.105 | 30.629
9.5 | 0.991 | 0.07428 | -0.024 | 13.338
10 | 0.761 | 0.08969 | -0.03 | 8.485
10.5 | 0.789 | 0.12626 | -0.037 | 6.25
11 | 0.817 | 0.14019 | -0.042 | 5.83
11.5 | 0.845 | 0.14761 | -0.044 | 5.726
12 | 0.875 | 0.16805 | -0.052 | 5.204
12.5 | 0.902 | 0.17316 | -0.053 | 5.21
13 | 0.93 | 0.17804 | -0.055 | 5.225

## 24. Re 250k Mach 0.50 (2)
BIGFOIL.COM POLAR EXPORT
e549
EPPLER 549 |  |  |  | Cl Max: | 1.1834 | at alpha= | 9 | deg
XFOIL ncrit=9 |  |  |  | L/D Max: | 54.5321 | at alpha= | 7.5 | deg
Re: | 250000 |  |  | Cd Min: | 0.24734 | at alpha= | -20 | deg
Mach: | 0.5 |  |  | Cl=0 at alpha= | -3.0038 | deg
|  |  |  | @ Cl=0.1, Cd= | 0.019645
|  |  |  | @ Cl=0.4, Cd= | 0.017947
|  |  |  | @ Cl=0.6, Cd= | 0.017952
alpha (deg) | Cl | Cd | Cm | Cl/Cd
-20 | -0.5445 | 0.24734 | -0.0079 | -2.2014
-19.5 | -0.5173 | 0.23775 | -0.0101 | -2.1758
-19 | -0.4944 | 0.23048 | -0.0132 | -2.1451
-18.5 | -0.4736 | 0.22319 | -0.017 | -2.122
-18 | -0.4545 | 0.2156 | -0.0213 | -2.1081
-17.5 | -0.4507 | 0.20894 | -0.0291 | -2.1571
-17 | -0.4217 | 0.1997 | -0.03 | -2.1117
-16.5 | -0.3997 | 0.19278 | -0.0323 | -2.0733
-16 | -0.3826 | 0.18538 | -0.0357 | -2.0639
-15.5 | -0.3827 | 0.17756 | -0.043 | -2.1553
-15 | -0.3622 | 0.16899 | -0.0443 | -2.1433
-14.5 | -0.3386 | 0.16272 | -0.0449 | -2.0809
-14 | -0.3395 | 0.15439 | -0.0511 | -2.199
-13.5 | -0.3291 | 0.14573 | -0.0531 | -2.2583
-13 | -0.313 | 0.13902 | -0.0537 | -2.2515
-12.5 | -0.3057 | 0.13144 | -0.0557 | -2.3258
-12 | -0.3189 | 0.11688 | -0.0608 | -2.7284
-11.5 | -0.3285 | 0.10685 | -0.0636 | -3.0744
-11 | -0.3605 | 0.09135 | -0.0696 | -3.9464
-10.5 | -0.3767 | 0.07658 | -0.0812 | -4.919
-10 | -0.3905 | 0.06243 | -0.0948 | -6.255
-9.5 | -0.4002 | 0.05003 | -0.1073 | -7.9992
-9 | -0.3844 | 0.03956 | -0.1189 | -9.7169
-8.5 | -0.3423 | 0.03231 | -0.1253 | -10.5942
-8 | -0.2983 | 0.02873 | -0.1244 | -10.3829
-7.5 | -0.254 | 0.02674 | -0.1199 | -9.4989
-7 | -0.2306 | 0.02471 | -0.1148 | -9.3323
-6.5 | -0.2239 | 0.0223 | -0.1087 | -10.0404
-6 | -0.2286 | 0.01952 | -0.1016 | -11.7111
-5.5 | -0.2569 | 0.01666 | -0.0916 | -15.4202
-5 | -0.2818 | 0.01401 | -0.0802 | -20.1142
-4.5 | -0.2115 | 0.01611 | -0.077 | -13.1285
-4 | -0.1411 | 0.01773 | -0.0745 | -7.9583
-3.5 | -0.0656 | 0.01972 | -0.0719 | -3.3266
-3 | 0.0005 | 0.02069 | -0.0696 | 0.024166
-2.5 | 0.0502 | 0.0197 | -0.069 | 2.5482
-2 | 0.1142 | 0.01963 | -0.0682 | 5.8176
-1.5 | 0.172 | 0.01921 | -0.0677 | 8.9537
-1 | 0.2278 | 0.01847 | -0.068 | 12.3335
-0.5 | 0.2899 | 0.01836 | -0.0677 | 15.7898
0 | 0.3517 | 0.01814 | -0.0679 | 19.3881
0.5 | 0.4116 | 0.0179 | -0.0685 | 22.9944
1 | 0.4764 | 0.01775 | -0.069 | 26.8394
1.5 | 0.5358 | 0.01779 | -0.0682 | 30.118
2 | 0.5958 | 0.01795 | -0.068 | 33.1922
2.5 | 0.6635 | 0.01799 | -0.0691 | 36.8816
3 | 0.7177 | 0.01826 | -0.0674 | 39.3045
3.5 | 0.7793 | 0.01852 | -0.0668 | 42.0788
4 | 0.8411 | 0.01877 | -0.0662 | 44.8109
4.5 | 0.8935 | 0.01929 | -0.0643 | 46.3193
5 | 0.9497 | 0.01962 | -0.0622 | 48.4047
5.5 | 1.0041 | 0.01978 | -0.0595 | 50.7634
6 | 1.0548 | 0.02004 | -0.0564 | 52.6347
6.5 | 1.0899 | 0.02029 | -0.0503 | 53.7161
7 | 1.1186 | 0.02072 | -0.0434 | 53.9865
7.5 | 1.1539 | 0.02116 | -0.0377 | 54.5321
8 | 1.1625 | 0.02264 | -0.0299 | 51.3472
8.5 | 1.1758 | 0.0245 | -0.0237 | 47.9918
9 | 1.1834 | 0.02713 | -0.0179 | 43.6196
9.5 | 1.1821 | 0.03083 | -0.0129 | 38.3425
10 | 1.1765 | 0.03531 | -0.0087 | 33.3192
10.5 | 1.1695 | 0.04038 | -0.0054 | 28.9624
11 | 1.1613 | 0.04613 | -0.0033 | 25.1745
11.5 | 1.1515 | 0.05253 | -0.002 | 21.9208
12 | 1.143 | 0.05936 | -0.0016 | 19.2554
12.5 | 1.1348 | 0.06622 | -0.0013 | 17.1368
13 | 1.1281 | 0.07392 | -0.0032 | 15.2611
13.5 | 1.1216 | 0.08235 | -0.0055 | 13.6199
14 | 1.113 | 0.09139 | -0.0084 | 12.1786

## 25. Re 500k Mach 0.00 (1)
BIGFOIL.COM POLAR EXPORT
e549
EPPLER 549 |  |  |  | Cl Max: | 1.5 | at alpha= | 11.5 | deg
JavaFoil+Calcfoil stall+Eppler ext transition |  |  |  | L/D Max: | 95.968 | at alpha= | 8.5 | deg
Re: | 500000 |  |  | Cd Min: | 0.00819 | at alpha= | -4.5 | deg
Mach: | 0 |  |  | Cl=0 at alpha= | -3.4677 | deg
|  |  |  | @ Cl=0.1, Cd= | 0.0096674
|  |  |  | @ Cl=0.4, Cd= | 0.010265
|  |  |  | @ Cl=0.6, Cd= | 0.010845
alpha (deg) | Cl | Cd | Cm | Cl/Cd
-18 | -0.489 | 0.16045 | -0.016 | -3.045
-17.5 | -0.506 | 0.1513 | -0.017 | -3.341
-17 | -0.522 | 0.14498 | -0.017 | -3.602
-16.5 | -0.538 | 0.1366 | -0.017 | -3.939
-16 | -0.553 | 0.12966 | -0.017 | -4.265
-15.5 | -0.567 | 0.1247 | -0.017 | -4.546
-15 | -0.579 | 0.11694 | -0.017 | -4.951
-14.5 | -0.589 | 0.11126 | -0.017 | -5.297
-14 | -0.597 | 0.10506 | -0.017 | -5.686
-13.5 | -0.603 | 0.0989 | -0.018 | -6.094
-13 | -0.605 | 0.09375 | -0.017 | -6.452
-12.5 | -0.604 | 0.08774 | -0.018 | -6.881
-12 | -0.599 | 0.08389 | -0.017 | -7.139
-11.5 | -0.59 | 0.07777 | -0.018 | -7.589
-11 | -0.577 | 0.07359 | -0.018 | -7.845
-10.5 | -0.56 | 0.06926 | -0.018 | -8.089
-10 | -0.539 | 0.06502 | -0.018 | -8.29
-9.5 | -0.514 | 0.06107 | -0.018 | -8.412
-9 | -0.485 | 0.05764 | -0.019 | -8.407
-8.5 | -0.452 | 0.05408 | -0.02 | -8.355
-8 | -0.416 | 0.05111 | -0.022 | -8.135
-7.5 | -0.377 | 0.04832 | -0.022 | -7.795
-7 | -0.4 | 0.01584 | -0.066 | -25.237
-6.5 | -0.349 | 0.01513 | -0.067 | -23.036
-6 | -0.295 | 0.01446 | -0.068 | -20.392
-5.5 | -0.239 | 0.01386 | -0.069 | -17.266
-5 | -0.183 | 0.00928 | -0.071 | -19.708
-4.5 | -0.125 | 0.00819 | -0.073 | -15.26
-4 | -0.066 | 0.00958 | -0.075 | -6.895
-3.5 | -0.004 | 0.00957 | -0.076 | -0.439
-3 | 0.058 | 0.00962 | -0.077 | 6.018
-2.5 | 0.12 | 0.00969 | -0.078 | 12.396
-2 | 0.182 | 0.00979 | -0.079 | 18.61
-1.5 | 0.244 | 0.00991 | -0.08 | 24.657
-1 | 0.307 | 0.01005 | -0.081 | 30.502
-0.5 | 0.369 | 0.01016 | -0.082 | 36.266
0 | 0.431 | 0.01037 | -0.083 | 41.557
0.5 | 0.493 | 0.01051 | -0.084 | 46.901
1 | 0.555 | 0.0107 | -0.085 | 51.87
1.5 | 0.617 | 0.0109 | -0.086 | 56.591
2 | 0.679 | 0.01111 | -0.087 | 61.083
2.5 | 0.738 | 0.01135 | -0.088 | 65
3 | 0.799 | 0.01157 | -0.089 | 69.034
3.5 | 0.86 | 0.01082 | -0.09 | 79.477
4 | 0.921 | 0.01112 | -0.091 | 82.829
4.5 | 0.982 | 0.01144 | -0.091 | 85.855
5 | 1.042 | 0.01174 | -0.092 | 88.758
5.5 | 1.102 | 0.01219 | -0.093 | 90.444
6 | 1.161 | 0.01481 | -0.094 | 78.423
6.5 | 1.22 | 0.01535 | -0.095 | 79.475
7 | 1.277 | 0.016 | -0.096 | 79.819
7.5 | 1.332 | 0.01653 | -0.097 | 80.573
8 | 1.382 | 0.01729 | -0.098 | 79.918
8.5 | 1.409 | 0.01468 | -0.097 | 95.968
9 | 1.433 | 0.01908 | -0.097 | 75.082
9.5 | 1.452 | 0.02374 | -0.096 | 61.165
10 | 1.473 | 0.02616 | -0.096 | 56.319
10.5 | 1.487 | 0.02926 | -0.096 | 50.838
11 | 1.497 | 0.03177 | -0.097 | 47.111
11.5 | 1.5 | 0.03389 | -0.097 | 44.266
12 | 1.496 | 0.03643 | -0.097 | 41.071
12.5 | 1.485 | 0.03921 | -0.097 | 37.877
13 | 1.467 | 0.04221 | -0.097 | 34.752
13.5 | 1.443 | 0.04519 | -0.098 | 31.939
14 | 1.412 | 0.04896 | -0.098 | 28.847
14.5 | 1.375 | 0.05298 | -0.097 | 25.963
15 | 1.329 | 0.05897 | -0.097 | 22.546
15.5 | 1.143 | 0.12249 | -0.057 | 9.335
16 | 1.099 | 0.13154 | -0.041 | 8.351
16.5 | 1.06 | 0.13846 | -0.035 | 7.656

## 26. Re 500k Mach 0.00 (2)
BIGFOIL.COM POLAR EXPORT
e549
EPPLER 549 |  |  |  | Cl Max: | 1.2866 | at alpha= | 16.5 | deg
XFOIL ncrit=9 |  |  |  | L/D Max: | 96.0673 | at alpha= | 8 | deg
Re: | 500000 |  |  | Cd Min: | 0.17315 | at alpha= | -17 | deg
Mach: | 0 |  |  | Cl=0 at alpha= | -2.9229 | deg
|  |  |  | @ Cl=0.1, Cd= | 0.010154
|  |  |  | @ Cl=0.4, Cd= | 0.010068
|  |  |  | @ Cl=0.6, Cd= | 0.010285
alpha (deg) | Cl | Cd | Cm | Cl/Cd
-17 | -0.4449 | 0.17315 | -0.0293 | -2.5694
-16.5 | -0.4295 | 0.16827 | -0.0307 | -2.5524
-16 | -0.4152 | 0.16282 | -0.0327 | -2.5501
-15.5 | -0.4077 | 0.15513 | -0.0358 | -2.6281
-15 | -0.3859 | 0.10837 | -0.0561 | -3.5609
-14.5 | -0.5525 | 0.09148 | -0.0632 | -6.0396
-14 | -0.5953 | 0.07684 | -0.0713 | -7.7473
-13.5 | -0.6533 | 0.06347 | -0.0765 | -10.2931
-12.5 | -0.7741 | 0.04139 | -0.0741 | -18.7026
-12 | -0.7818 | 0.03706 | -0.0702 | -21.0955
-11 | -0.7285 | 0.03024 | -0.0702 | -24.0906
-10.5 | -0.6751 | 0.0272 | -0.073 | -24.8199
-10 | -0.6108 | 0.02475 | -0.0777 | -24.6788
-9.5 | -0.5271 | 0.02236 | -0.086 | -23.5733
-9 | -0.4555 | 0.01953 | -0.0934 | -23.3231
-8.5 | -0.4228 | 0.01789 | -0.0924 | -23.6333
-8 | -0.4047 | 0.01643 | -0.0883 | -24.6318
-7.5 | -0.395 | 0.01516 | -0.0821 | -26.0554
-7 | -0.3681 | 0.01412 | -0.0782 | -26.0694
-6.5 | -0.3391 | 0.01288 | -0.0747 | -26.3276
-6 | -0.3047 | 0.01167 | -0.0723 | -26.1097
-5.5 | -0.2779 | 0.0094 | -0.0694 | -29.5638
-5 | -0.2324 | 0.00881 | -0.0681 | -26.3791
-4.5 | -0.1767 | 0.00909 | -0.068 | -19.4389
-4 | -0.1207 | 0.00935 | -0.068 | -12.9091
-3.5 | -0.0646 | 0.00965 | -0.0679 | -6.6943
-3 | -0.0087 | 0.01019 | -0.0675 | -0.85378
-2.5 | 0.0477 | 0.01021 | -0.0679 | 4.6719
-2 | 0.1041 | 0.01015 | -0.0683 | 10.2562
-1.5 | 0.1604 | 0.01003 | -0.0688 | 15.992
-1 | 0.2168 | 0.01 | -0.0692 | 21.68
-0.5 | 0.2731 | 0.01003 | -0.0696 | 27.2283
0 | 0.3293 | 0.01002 | -0.07 | 32.8643
0.5 | 0.3857 | 0.01006 | -0.0705 | 38.34
1 | 0.442 | 0.01009 | -0.071 | 43.8057
1.5 | 0.4977 | 0.0101 | -0.0713 | 49.2772
2 | 0.5537 | 0.01021 | -0.0717 | 54.2311
2.5 | 0.6093 | 0.0103 | -0.072 | 59.1553
3 | 0.665 | 0.01042 | -0.0724 | 63.8196
3.5 | 0.7204 | 0.01053 | -0.0727 | 68.4141
4 | 0.7749 | 0.01064 | -0.0729 | 72.8289
4.5 | 0.8291 | 0.01082 | -0.073 | 76.6266
5 | 0.8819 | 0.01095 | -0.0728 | 80.5388
5.5 | 0.9337 | 0.01104 | -0.0724 | 84.5743
6 | 0.9848 | 0.01122 | -0.0719 | 87.7718
6.5 | 1.0348 | 0.01144 | -0.0713 | 90.4545
7 | 1.0825 | 0.01161 | -0.0702 | 93.2386
7.5 | 1.1283 | 0.01185 | -0.0687 | 95.2152
8 | 1.1701 | 0.01218 | -0.0666 | 96.0673
8.5 | 1.2048 | 0.01262 | -0.0632 | 95.4675
9 | 1.2283 | 0.01333 | -0.0578 | 92.1455
9.5 | 1.2374 | 0.01471 | -0.0506 | 84.1196
10 | 1.2481 | 0.01626 | -0.0444 | 76.7589
10.5 | 1.2622 | 0.01787 | -0.0393 | 70.6323
11 | 1.2642 | 0.02028 | -0.0335 | 62.3373
11.5 | 1.266 | 0.02304 | -0.0286 | 54.9479
12 | 1.2667 | 0.02603 | -0.024 | 48.6631
12.5 | 1.2728 | 0.02946 | -0.0218 | 43.2043
13 | 1.2771 | 0.03338 | -0.0197 | 38.2594
13.5 | 1.2776 | 0.03786 | -0.0179 | 33.7454
14 | 1.2813 | 0.04238 | -0.0167 | 30.2336
14.5 | 1.2837 | 0.04731 | -0.016 | 27.1338
15 | 1.2849 | 0.05261 | -0.0157 | 24.4231
15.5 | 1.2834 | 0.05851 | -0.0159 | 21.9347
16 | 1.2865 | 0.06414 | -0.0165 | 20.0577
16.5 | 1.2866 | 0.07039 | -0.0175 | 18.2782
17 | 1.279 | 0.07789 | -0.019 | 16.4206
17.5 | 1.2798 | 0.08458 | -0.0208 | 15.1312
18 | 1.2669 | 0.09347 | -0.0236 | 13.5541
18.5 | 1.2655 | 0.10095 | -0.0263 | 12.5359
19 | 1.2492 | 0.11096 | -0.0303 | 11.2581
19.5 | 1.2428 | 0.11968 | -0.0341 | 10.3844
20 | 1.235 | 0.1288 | -0.0385 | 9.5885

## 27. Re 500k Mach 0.10 (1)
BIGFOIL.COM POLAR EXPORT
e549
EPPLER 549 |  |  |  | Cl Max: | 1.495 | at alpha= | 11 | deg
JavaFoil+Calcfoil stall+Eppler ext transition |  |  |  | L/D Max: | 94.987 | at alpha= | 8.5 | deg
Re: | 500000 |  |  | Cd Min: | 0.00829 | at alpha= | -4.5 | deg
Mach: | 0.1 |  |  | Cl=0 at alpha= | -3.4677 | deg
|  |  |  | @ Cl=0.1, Cd= | 0.00969
|  |  |  | @ Cl=0.4, Cd= | 0.010316
|  |  |  | @ Cl=0.6, Cd= | 0.010882
alpha (deg) | Cl | Cd | Cm | Cl/Cd
-17.5 | -0.461 | 0.15386 | -0.016 | -2.996
-17 | -0.48 | 0.14726 | -0.017 | -3.262
-16.5 | -0.499 | 0.13995 | -0.017 | -3.568
-16 | -0.518 | 0.13243 | -0.017 | -3.908
-15.5 | -0.535 | 0.12486 | -0.017 | -4.281
-15 | -0.55 | 0.12022 | -0.017 | -4.576
-14.5 | -0.564 | 0.11241 | -0.017 | -5.015
-14 | -0.575 | 0.10566 | -0.018 | -5.443
-13.5 | -0.584 | 0.10077 | -0.018 | -5.792
-13 | -0.589 | 0.0944 | -0.018 | -6.24
-12.5 | -0.591 | 0.08865 | -0.018 | -6.665
-12 | -0.589 | 0.08334 | -0.018 | -7.064
-11.5 | -0.582 | 0.07825 | -0.018 | -7.443
-11 | -0.572 | 0.07464 | -0.018 | -7.66
-10.5 | -0.556 | 0.06932 | -0.018 | -8.028
-10 | -0.537 | 0.06524 | -0.018 | -8.227
-9.5 | -0.513 | 0.06126 | -0.018 | -8.368
-9 | -0.484 | 0.0577 | -0.019 | -8.395
-8.5 | -0.452 | 0.05436 | -0.02 | -8.32
-8 | -0.417 | 0.05125 | -0.022 | -8.131
-7.5 | -0.378 | 0.04842 | -0.021 | -7.802
-7 | -0.401 | 0.01595 | -0.066 | -25.139
-6.5 | -0.35 | 0.01526 | -0.067 | -22.923
-6 | -0.296 | 0.01457 | -0.068 | -20.32
-5.5 | -0.24 | 0.01397 | -0.07 | -17.207
-5 | -0.183 | 0.00939 | -0.071 | -19.543
-4.5 | -0.125 | 0.00829 | -0.073 | -15.133
-4 | -0.066 | 0.0096 | -0.075 | -6.912
-3.5 | -0.004 | 0.00959 | -0.076 | -0.441
-3 | 0.058 | 0.00965 | -0.077 | 6.034
-2.5 | 0.121 | 0.00971 | -0.079 | 12.429
-2 | 0.183 | 0.00982 | -0.08 | 18.654
-1.5 | 0.246 | 0.00994 | -0.081 | 24.699
-1 | 0.308 | 0.01007 | -0.081 | 30.583
-0.5 | 0.37 | 0.01024 | -0.082 | 36.165
0 | 0.433 | 0.0104 | -0.083 | 41.623
0.5 | 0.495 | 0.01055 | -0.084 | 46.969
1 | 0.558 | 0.01074 | -0.085 | 51.932
1.5 | 0.62 | 0.01095 | -0.086 | 56.633
2 | 0.682 | 0.01116 | -0.087 | 61.13
2.5 | 0.741 | 0.01141 | -0.088 | 65.005
3 | 0.803 | 0.01164 | -0.089 | 69.003
3.5 | 0.865 | 0.01088 | -0.09 | 79.45
4 | 0.926 | 0.01118 | -0.091 | 82.829
4.5 | 0.987 | 0.0115 | -0.092 | 85.774
5 | 1.047 | 0.01182 | -0.093 | 88.588
5.5 | 1.108 | 0.01439 | -0.094 | 76.944
6 | 1.167 | 0.01495 | -0.095 | 78.038
6.5 | 1.226 | 0.0155 | -0.096 | 79.082
7 | 1.283 | 0.01616 | -0.096 | 79.386
7.5 | 1.338 | 0.01667 | -0.097 | 80.276
8 | 1.388 | 0.01746 | -0.098 | 79.495
8.5 | 1.412 | 0.01487 | -0.097 | 94.987
9 | 1.434 | 0.02012 | -0.097 | 71.254
9.5 | 1.455 | 0.02413 | -0.097 | 60.294
10 | 1.475 | 0.0266 | -0.097 | 55.452
10.5 | 1.487 | 0.02976 | -0.097 | 49.983
11 | 1.495 | 0.03235 | -0.097 | 46.198
11.5 | 1.495 | 0.03456 | -0.097 | 43.267
12 | 1.488 | 0.03716 | -0.098 | 40.042
12.5 | 1.473 | 0.04012 | -0.098 | 36.715
13 | 1.451 | 0.04324 | -0.098 | 33.553
13.5 | 1.422 | 0.04637 | -0.098 | 30.667
14 | 1.386 | 0.05023 | -0.098 | 27.582
14.5 | 1.341 | 0.05503 | -0.097 | 24.374
15 | 1.256 | 0.07253 | -0.092 | 17.317
15.5 | 1.097 | 0.12488 | -0.036 | 8.786
16 | 1.056 | 0.1325 | -0.035 | 7.974

## 28. Re 500k Mach 0.10 (2)
BIGFOIL.COM POLAR EXPORT
e549
EPPLER 549 |  |  |  | Cl Max: | 1.2787 | at alpha= | 15 | deg
XFOIL ncrit=9 |  |  |  | L/D Max: | 95.5248 | at alpha= | 8 | deg
Re: | 500000 |  |  | Cd Min: | 0.16932 | at alpha= | -16.5 | deg
Mach: | 0.1 |  |  | Cl=0 at alpha= | -2.918 | deg
|  |  |  | @ Cl=0.1, Cd= | 0.010203
|  |  |  | @ Cl=0.4, Cd= | 0.010101
|  |  |  | @ Cl=0.6, Cd= | 0.010334
alpha (deg) | Cl | Cd | Cm | Cl/Cd
-16.5 | -0.4273 | 0.16932 | -0.0306 | -2.5236
-16 | -0.413 | 0.16374 | -0.0327 | -2.5223
-15.5 | -0.4052 | 0.15606 | -0.0358 | -2.5964
-15 | -0.4142 | 0.14147 | -0.043 | -2.9278
-14.5 | -0.5192 | 0.09962 | -0.0584 | -5.2118
-14 | -0.5637 | 0.08263 | -0.0683 | -6.822
-13.5 | -0.6231 | 0.06744 | -0.0756 | -9.2393
-13 | -0.672 | 0.05674 | -0.0778 | -11.8435
-12.5 | -0.7469 | 0.04432 | -0.076 | -16.8524
-12 | -0.7655 | 0.03879 | -0.0723 | -19.7345
-11.5 | -0.7732 | 0.03537 | -0.0672 | -21.8603
-11 | -0.7252 | 0.03127 | -0.0716 | -23.1916
-10.5 | -0.6734 | 0.02789 | -0.0744 | -24.1449
-10 | -0.6092 | 0.02525 | -0.079 | -24.1267
-9.5 | -0.5245 | 0.02276 | -0.0872 | -23.0448
-9 | -0.4516 | 0.01993 | -0.0946 | -22.6593
-8.5 | -0.4186 | 0.01823 | -0.0937 | -22.9622
-8 | -0.3983 | 0.01679 | -0.0899 | -23.7225
-7.5 | -0.3923 | 0.01534 | -0.0834 | -25.5737
-7 | -0.367 | 0.01428 | -0.0792 | -25.7003
-6.5 | -0.3391 | 0.01303 | -0.0755 | -26.0246
-6 | -0.3048 | 0.01184 | -0.0729 | -25.7432
-5.5 | -0.2774 | 0.00968 | -0.07 | -28.657
-5 | -0.2345 | 0.00883 | -0.0684 | -26.5572
-4.5 | -0.1784 | 0.00912 | -0.0683 | -19.5614
-4 | -0.122 | 0.00938 | -0.0682 | -13.0064
-3.5 | -0.0656 | 0.00968 | -0.0681 | -6.7769
-3 | -0.0093 | 0.01023 | -0.0677 | -0.90909
-2.5 | 0.0474 | 0.01024 | -0.068 | 4.6289
-2 | 0.1042 | 0.0102 | -0.0685 | 10.2157
-1.5 | 0.1608 | 0.01008 | -0.069 | 15.9524
-1 | 0.2175 | 0.01004 | -0.0694 | 21.6633
-0.5 | 0.2741 | 0.01006 | -0.0698 | 27.2465
0 | 0.3306 | 0.01007 | -0.0702 | 32.8302
0.5 | 0.3873 | 0.01009 | -0.0707 | 38.3845
1 | 0.4439 | 0.01014 | -0.0711 | 43.7771
1.5 | 0.5 | 0.01015 | -0.0715 | 49.2611
2 | 0.5563 | 0.01024 | -0.0718 | 54.3262
2.5 | 0.6123 | 0.01036 | -0.0722 | 59.1023
3 | 0.6682 | 0.01046 | -0.0726 | 63.8815
3.5 | 0.7241 | 0.0106 | -0.0729 | 68.3113
4 | 0.7788 | 0.01069 | -0.073 | 72.8531
4.5 | 0.8332 | 0.01086 | -0.073 | 76.7219
5 | 0.8865 | 0.01103 | -0.0729 | 80.3717
5.5 | 0.9383 | 0.01111 | -0.0724 | 84.4554
6 | 0.9896 | 0.01128 | -0.0719 | 87.7305
6.5 | 1.0398 | 0.01149 | -0.0711 | 90.4961
7 | 1.0877 | 0.01168 | -0.0699 | 93.125
7.5 | 1.1331 | 0.01193 | -0.0683 | 94.979
8 | 1.174 | 0.01229 | -0.0659 | 95.5248
8.5 | 1.2065 | 0.01274 | -0.0619 | 94.7017
9 | 1.2293 | 0.01352 | -0.0564 | 90.9246
9.5 | 1.2376 | 0.01496 | -0.0491 | 82.7273
10 | 1.2483 | 0.01656 | -0.0429 | 75.3804
10.5 | 1.2607 | 0.01831 | -0.0377 | 68.8531
11 | 1.2618 | 0.02088 | -0.032 | 60.431
11.5 | 1.2628 | 0.02382 | -0.0272 | 53.0143
12.5 | 1.2692 | 0.03049 | -0.0207 | 41.6268
13 | 1.2713 | 0.0347 | -0.0186 | 36.6369
13.5 | 1.2732 | 0.0392 | -0.017 | 32.4796
14 | 1.2758 | 0.04396 | -0.016 | 29.0218
14.5 | 1.2777 | 0.04906 | -0.0154 | 26.0436
15 | 1.2787 | 0.05451 | -0.0152 | 23.4581
15.5 | 1.2778 | 0.06049 | -0.0155 | 21.1242
16 | 1.2766 | 0.06676 | -0.0163 | 19.1222
16.5 | 1.2777 | 0.07304 | -0.0174 | 17.4932
17 | 1.2716 | 0.08051 | -0.0191 | 15.7943
17.5 | 1.2681 | 0.08794 | -0.0213 | 14.4201
18 | 1.2579 | 0.0966 | -0.0241 | 13.0217
18.5 | 1.2527 | 0.10481 | -0.0272 | 11.9521
19 | 1.2372 | 0.11487 | -0.0314 | 10.7704
19.5 | 1.23 | 0.12387 | -0.0355 | 9.9298
20 | 1.219 | 0.13369 | -0.0405 | 9.1181

## 29. Re 500k Mach 0.25 (1)
BIGFOIL.COM POLAR EXPORT
e549
EPPLER 549 |  |  |  | Cl Max: | 1.478 | at alpha= | 10.5 | deg
JavaFoil+Calcfoil stall+Eppler ext transition |  |  |  | L/D Max: | 103.675 | at alpha= | 8 | deg
Re: | 500000 |  |  | Cd Min: | 0.00856 | at alpha= | -4 | deg
Mach: | 0.25 |  |  | Cl=0 at alpha= | -3.4688 | deg
|  |  |  | @ Cl=0.1, Cd= | 0.0099112
|  |  |  | @ Cl=0.4, Cd= | 0.010474
|  |  |  | @ Cl=0.6, Cd= | 0.011087
alpha (deg) | Cl | Cd | Cm | Cl/Cd
-16 | -0.132 | 0.14585 | -0.019 | -0.905
-15.5 | -0.217 | 0.13643 | -0.019 | -1.59
-15 | -0.276 | 0.12756 | -0.019 | -2.163
-14.5 | -0.327 | 0.11893 | -0.019 | -2.75
-14 | -0.373 | 0.11166 | -0.019 | -3.338
-13.5 | -0.413 | 0.10526 | -0.019 | -3.925
-13 | -0.448 | 0.10094 | -0.019 | -4.439
-12.5 | -0.477 | 0.09315 | -0.019 | -5.121
-12 | -0.499 | 0.08733 | -0.019 | -5.716
-11.5 | -0.514 | 0.082 | -0.019 | -6.271
-11 | -0.522 | 0.0762 | -0.019 | -6.849
-10.5 | -0.522 | 0.07168 | -0.019 | -7.283
-10 | -0.515 | 0.06737 | -0.019 | -7.64
-9.5 | -0.5 | 0.06289 | -0.019 | -7.954
-9 | -0.479 | 0.05898 | -0.019 | -8.124
-8.5 | -0.452 | 0.05525 | -0.019 | -8.183
-8 | -0.42 | 0.05182 | -0.02 | -8.101
-7.5 | -0.383 | 0.04901 | -0.021 | -7.814
-7 | -0.342 | 0.04614 | -0.023 | -7.423
-6.5 | -0.356 | 0.01593 | -0.069 | -22.359
-6 | -0.302 | 0.01519 | -0.07 | -19.879
-5.5 | -0.245 | 0.01452 | -0.071 | -16.902
-5 | -0.187 | 0.00991 | -0.072 | -18.852
-4.5 | -0.127 | 0.00955 | -0.074 | -13.355
-4 | -0.067 | 0.00856 | -0.076 | -7.796
-3.5 | -0.004 | 0.00989 | -0.079 | -0.439
-3 | 0.06 | 0.00988 | -0.08 | 6.055
-2.5 | 0.124 | 0.00993 | -0.081 | 12.492
-2 | 0.188 | 0.01001 | -0.082 | 18.797
-1.5 | 0.252 | 0.01015 | -0.083 | 24.874
-1 | 0.317 | 0.0103 | -0.084 | 30.732
-0.5 | 0.381 | 0.01043 | -0.085 | 36.496
0 | 0.445 | 0.01058 | -0.086 | 42.055
0.5 | 0.509 | 0.01077 | -0.087 | 47.283
1 | 0.573 | 0.01099 | -0.088 | 52.137
1.5 | 0.637 | 0.01122 | -0.089 | 56.81
2 | 0.701 | 0.01143 | -0.09 | 61.321
2.5 | 0.762 | 0.01168 | -0.091 | 65.229
3 | 0.825 | 0.0109 | -0.092 | 75.678
3.5 | 0.888 | 0.01118 | -0.093 | 79.46
4 | 0.951 | 0.01151 | -0.094 | 82.582
4.5 | 1.013 | 0.01183 | -0.094 | 85.654
5 | 1.076 | 0.01228 | -0.095 | 87.564
5.5 | 1.137 | 0.01502 | -0.096 | 75.723
6 | 1.198 | 0.01561 | -0.097 | 76.756
6.5 | 1.258 | 0.01625 | -0.098 | 77.386
7 | 1.316 | 0.01705 | -0.099 | 77.179
7.5 | 1.356 | 0.01434 | -0.099 | 94.615
8 | 1.397 | 0.01347 | -0.099 | 103.675
8.5 | 1.429 | 0.01828 | -0.099 | 78.135
9 | 1.449 | 0.02277 | -0.099 | 63.639
9.5 | 1.466 | 0.02699 | -0.098 | 54.318
10 | 1.476 | 0.03033 | -0.099 | 48.676
10.5 | 1.478 | 0.0331 | -0.099 | 44.654
11 | 1.47 | 0.03585 | -0.099 | 40.991
11.5 | 1.45 | 0.03872 | -0.099 | 37.439
12 | 1.417 | 0.04192 | -0.099 | 33.796
12.5 | 1.37 | 0.04563 | -0.099 | 30.034
13 | 1.31 | 0.05 | -0.099 | 26.199
13.5 | 1.08 | 0.10369 | -0.035 | 10.417
14 | 1.015 | 0.11063 | -0.029 | 9.175
14.5 | 0.942 | 0.12015 | -0.034 | 7.843
15 | 0.861 | 0.1294 | -0.032 | 6.657
15.5 | 0.774 | 0.13883 | -0.03 | 5.578

## 30. Re 500k Mach 0.25 (2)
BIGFOIL.COM POLAR EXPORT
e549
EPPLER 549 |  |  |  | Cl Max: | 1.2472 | at alpha= | 11 | deg
XFOIL ncrit=9 |  |  |  | L/D Max: | 93.2232 | at alpha= | 7.5 | deg
Re: | 500000 |  |  | Cd Min: | 0.16819 | at alpha= | -16 | deg
Mach: | 0.25 |  |  | Cl=0 at alpha= | -2.8923 | deg
|  |  |  | @ Cl=0.1, Cd= | 0.010434
|  |  |  | @ Cl=0.4, Cd= | 0.010352
|  |  |  | @ Cl=0.6, Cd= | 0.010546
alpha (deg) | Cl | Cd | Cm | Cl/Cd
-16 | -0.4033 | 0.16819 | -0.0327 | -2.3979
-15.5 | -0.3943 | 0.16043 | -0.0359 | -2.4578
-15 | -0.3998 | 0.1469 | -0.043 | -2.7216
-14.5 | -0.395 | 0.13955 | -0.0446 | -2.8305
-14 | -0.447 | 0.11169 | -0.0536 | -4.0021
-13.5 | -0.4906 | 0.09223 | -0.0633 | -5.3193
-13 | -0.534 | 0.07641 | -0.0723 | -6.9886
-12.5 | -0.5748 | 0.06467 | -0.0773 | -8.8882
-12 | -0.6176 | 0.05497 | -0.079 | -11.2352
-11.5 | -0.6554 | 0.04724 | -0.0776 | -13.8738
-11 | -0.6727 | 0.04054 | -0.0773 | -16.5935
-10.5 | -0.6506 | 0.03315 | -0.0815 | -19.6259
-10 | -0.5951 | 0.02838 | -0.0865 | -20.969
-9.5 | -0.5076 | 0.02489 | -0.0952 | -20.3937
-9 | -0.4301 | 0.02199 | -0.1017 | -19.5589
-8.5 | -0.3983 | 0.02014 | -0.1002 | -19.7766
-8 | -0.3771 | 0.01849 | -0.0964 | -20.3948
-7.5 | -0.3653 | 0.01659 | -0.0915 | -22.0193
-7 | -0.3547 | 0.01523 | -0.0853 | -23.2896
-6.5 | -0.3336 | 0.01396 | -0.0803 | -23.8968
-6 | -0.3054 | 0.01263 | -0.0765 | -24.1805
-5.5 | -0.2757 | 0.01095 | -0.0732 | -25.1781
-5 | -0.2457 | 0.00892 | -0.0702 | -27.5448
-4.5 | -0.1878 | 0.00926 | -0.0699 | -20.2808
-4 | -0.1294 | 0.00955 | -0.0697 | -13.5497
-3.5 | -0.0709 | 0.00991 | -0.0695 | -7.1544
-3 | -0.0126 | 0.01045 | -0.0689 | -1.2057
-2.5 | 0.0459 | 0.01048 | -0.0691 | 4.3798
-2 | 0.1044 | 0.01043 | -0.0696 | 10.0096
-1.5 | 0.1632 | 0.01041 | -0.0701 | 15.6772
-1 | 0.2214 | 0.01029 | -0.0704 | 21.516
-0.5 | 0.2796 | 0.01026 | -0.0708 | 27.2515
0 | 0.3379 | 0.0103 | -0.0712 | 32.8058
0.5 | 0.3963 | 0.01035 | -0.0716 | 38.2899
1 | 0.4546 | 0.01038 | -0.0721 | 43.7958
1.5 | 0.5129 | 0.01043 | -0.0725 | 49.1755
2 | 0.5705 | 0.01049 | -0.0727 | 54.3851
2.5 | 0.6281 | 0.0106 | -0.073 | 59.2547
3 | 0.6859 | 0.01074 | -0.0733 | 63.8641
4 | 0.8007 | 0.01104 | -0.0737 | 72.5272
4.5 | 0.8555 | 0.01114 | -0.0733 | 76.7953
5 | 0.9102 | 0.01132 | -0.0728 | 80.4064
5.5 | 0.9641 | 0.01151 | -0.0723 | 83.7619
6 | 1.0159 | 0.01168 | -0.0712 | 86.9777
6.5 | 1.0658 | 0.01189 | -0.0698 | 89.6384
7 | 1.1132 | 0.01215 | -0.0679 | 91.6214
7.5 | 1.1569 | 0.01241 | -0.0653 | 93.2232
8 | 1.1909 | 0.01282 | -0.0609 | 92.8939
8.5 | 1.2171 | 0.01348 | -0.0554 | 90.2893
9 | 1.2325 | 0.0147 | -0.0487 | 83.8435
9.5 | 1.235 | 0.01661 | -0.041 | 74.3528
10 | 1.2438 | 0.01869 | -0.0352 | 66.549
11 | 1.2472 | 0.02467 | -0.0249 | 50.5553
11.5 | 1.2454 | 0.02844 | -0.0208 | 43.7904
12 | 1.2431 | 0.03254 | -0.0173 | 38.2022
12.5 | 1.2453 | 0.03697 | -0.0158 | 33.6841
13 | 1.2458 | 0.04179 | -0.0142 | 29.811
13.5 | 1.2447 | 0.04724 | -0.0133 | 26.3484
14 | 1.2428 | 0.05312 | -0.0129 | 23.3961
14.5 | 1.2418 | 0.05921 | -0.0131 | 20.9728
15 | 1.24 | 0.06569 | -0.0137 | 18.8765
15.5 | 1.2395 | 0.07235 | -0.0148 | 17.132
16 | 1.2356 | 0.07971 | -0.0164 | 15.5012

## 31. Re 500k Mach 0.50 (1)
BIGFOIL.COM POLAR EXPORT
e549
EPPLER 549 |  |  |  | Cl Max: | 1.467 | at alpha= | 8 | deg
JavaFoil+Calcfoil stall+Eppler ext transition |  |  |  | L/D Max: | 92.471 | at alpha= | 5.5 | deg
Re: | 500000 |  |  | Cd Min: | 0.00953 | at alpha= | -2.5 | deg
Mach: | 0.5 |  |  | Cl=0 at alpha= | -3.4638 | deg
|  |  |  | @ Cl=0.1, Cd= | 0.010084
|  |  |  | @ Cl=0.4, Cd= | 0.011376
|  |  |  | @ Cl=0.6, Cd= | 0.011971
alpha (deg) | Cl | Cd | Cm | Cl/Cd
-20 | -0.927 | 0.22817 | -0.027 | -4.064
-19.5 | -0.9 | 0.22028 | -0.028 | -4.086
-19 | -0.873 | 0.21669 | -0.028 | -4.029
-18.5 | -0.846 | 0.21217 | -0.029 | -3.987
-18 | -0.819 | 0.20084 | -0.03 | -4.08
-17.5 | -0.789 | 0.19355 | -0.028 | -4.077
-17 | -0.761 | 0.18445 | -0.028 | -4.124
-16.5 | -0.733 | 0.17987 | -0.029 | -4.076
-16 | -0.706 | 0.1772 | -0.029 | -3.983
-15.5 | -0.678 | 0.17305 | -0.03 | -3.919
-15 | -0.651 | 0.16724 | -0.03 | -3.89
-14.5 | -0.622 | 0.15863 | -0.03 | -3.924
-14 | -0.594 | 0.14753 | -0.028 | -4.024
-13.5 | -0.566 | 0.14294 | -0.028 | -3.957
-13 | -0.538 | 0.13762 | -0.028 | -3.908
-12.5 | -0.51 | 0.13418 | -0.029 | -3.801
-12 | -0.482 | 0.13023 | -0.029 | -3.703
-11.5 | -0.454 | 0.12007 | -0.027 | -3.779
-11 | -0.426 | 0.11669 | -0.028 | -3.649
-10.5 | -0.398 | 0.11086 | -0.028 | -3.589
-10 | -0.37 | 0.08172 | -0.027 | -4.522
-9.5 | -0.342 | 0.0693 | -0.027 | -4.928
-9 | -0.313 | 0.06787 | -0.026 | -4.616
-8.5 | -0.285 | 0.061 | -0.025 | -4.673
-8 | -0.257 | 0.05721 | -0.025 | -4.489
-7.5 | -0.315 | 0.05436 | -0.023 | -5.787
-7 | -0.343 | 0.04963 | -0.023 | -6.915
-6.5 | -0.317 | 0.04572 | -0.023 | -6.923
-6 | -0.275 | 0.04272 | -0.027 | -6.433
-5.5 | -0.267 | 0.0171 | -0.078 | -15.605
-5 | -0.205 | 0.01626 | -0.08 | -12.588
-4.5 | -0.139 | 0.01178 | -0.08 | -11.761
-4 | -0.072 | 0.01145 | -0.082 | -6.305
-3.5 | -0.005 | 0.01102 | -0.083 | -0.42
-3 | 0.064 | 0.01067 | -0.085 | 6.022
-2.5 | 0.134 | 0.00953 | -0.087 | 14.077
-2 | 0.205 | 0.00998 | -0.089 | 20.58
-1.5 | 0.282 | 0.0112 | -0.092 | 25.195
-1 | 0.354 | 0.01128 | -0.094 | 31.379
-0.5 | 0.426 | 0.01143 | -0.095 | 37.23
0 | 0.497 | 0.0116 | -0.096 | 42.869
0.5 | 0.569 | 0.01185 | -0.097 | 48.015
1 | 0.641 | 0.01213 | -0.098 | 52.804
1.5 | 0.712 | 0.01242 | -0.099 | 57.337
2 | 0.784 | 0.01148 | -0.1 | 68.294
2.5 | 0.85 | 0.01191 | -0.101 | 71.383
3 | 0.92 | 0.01231 | -0.102 | 74.766
3.5 | 0.99 | 0.01276 | -0.104 | 77.603
4 | 1.06 | 0.01332 | -0.105 | 79.619
4.5 | 1.129 | 0.01691 | -0.106 | 66.796
5 | 1.181 | 0.01431 | -0.105 | 82.55
5.5 | 1.241 | 0.01342 | -0.106 | 92.471
6 | 1.301 | 0.01689 | -0.106 | 76.99
6.5 | 1.357 | 0.01781 | -0.107 | 76.228
7 | 1.411 | 0.01883 | -0.107 | 74.938
7.5 | 1.457 | 0.02 | -0.108 | 72.851
8 | 1.467 | 0.02725 | -0.107 | 53.84
8.5 | 1.459 | 0.0334 | -0.107 | 43.677
9 | 1.404 | 0.03985 | -0.106 | 35.234
9.5 | 1.152 | 0.04488 | -0.106 | 25.678
10 | 0.761 | 0.08104 | -0.032 | 9.392
10.5 | 0.789 | 0.10808 | -0.038 | 7.302
11 | 0.818 | 0.12011 | -0.043 | 6.806
11.5 | 0.845 | 0.12462 | -0.045 | 6.784
12 | 0.875 | 0.1371 | -0.052 | 6.379
12.5 | 0.902 | 0.14322 | -0.053 | 6.301
13 | 0.931 | 0.14889 | -0.056 | 6.252

## 32. Re 500k Mach 0.50 (2)
BIGFOIL.COM POLAR EXPORT
e549
EPPLER 549 |  |  |  | Cl Max: | 1.2159 | at alpha= | 8.5 | deg
XFOIL ncrit=9 |  |  |  | L/D Max: | 80.9843 | at alpha= | 6.5 | deg
Re: | 500000 |  |  | Cd Min: | 0.14596 | at alpha= | -15.5 | deg
Mach: | 0.5 |  |  | Cl=0 at alpha= | -2.7879 | deg
|  |  |  | @ Cl=0.1, Cd= | 0.011641
|  |  |  | @ Cl=0.4, Cd= | 0.011465
|  |  |  | @ Cl=0.6, Cd= | 0.01172
alpha (deg) | Cl | Cd | Cm | Cl/Cd
-15.5 | -0.2209 | 0.14596 | -0.049 | -1.5134
-15 | -0.2144 | 0.14128 | -0.0508 | -1.5176
-14.5 | -0.2231 | 0.13455 | -0.055 | -1.6581
-14 | -0.2253 | 0.12898 | -0.057 | -1.7468
-13.5 | -0.2179 | 0.12332 | -0.0604 | -1.7669
-13 | -0.3328 | 0.12892 | -0.0554 | -2.5814
-12.5 | -0.3312 | 0.1205 | -0.0579 | -2.7485
-12 | -0.3369 | 0.1108 | -0.061 | -3.0406
-11 | -0.3601 | 0.08162 | -0.0782 | -4.4119
-10.5 | -0.3785 | 0.06392 | -0.0954 | -5.9215
-10 | -0.3779 | 0.04853 | -0.1153 | -7.7869
-9.5 | -0.3614 | 0.03691 | -0.1304 | -9.7914
-9 | -0.3551 | 0.03134 | -0.1297 | -11.3306
-8.5 | -0.3363 | 0.02782 | -0.1252 | -12.0884
-8 | -0.3084 | 0.02551 | -0.1201 | -12.0894
-7.5 | -0.2885 | 0.02336 | -0.1148 | -12.3502
-7 | -0.2715 | 0.02121 | -0.1097 | -12.8006
-6.5 | -0.2564 | 0.01907 | -0.1043 | -13.4452
-6 | -0.2475 | 0.01678 | -0.0982 | -14.7497
-5.5 | -0.2513 | 0.0146 | -0.0901 | -17.2123
-5 | -0.2445 | 0.01249 | -0.0831 | -19.5757
-4.5 | -0.2321 | 0.00977 | -0.077 | -23.7564
-4 | -0.1641 | 0.01035 | -0.0759 | -15.8551
-3.5 | -0.0966 | 0.01078 | -0.0751 | -8.961
-3 | -0.0283 | 0.01155 | -0.0741 | -2.4502
-2.5 | 0.0384 | 0.0118 | -0.0737 | 3.2542
-2 | 0.1042 | 0.01163 | -0.0739 | 8.9596
-1.5 | 0.1703 | 0.01158 | -0.074 | 14.7064
-1 | 0.2359 | 0.01151 | -0.0742 | 20.4952
-0.5 | 0.3018 | 0.01148 | -0.0746 | 26.2892
0 | 0.3677 | 0.01148 | -0.0749 | 32.0296
0.5 | 0.4324 | 0.01145 | -0.075 | 37.7642
1 | 0.4982 | 0.01154 | -0.0752 | 43.1716
1.5 | 0.5633 | 0.01163 | -0.0752 | 48.4351
2 | 0.6289 | 0.01179 | -0.0753 | 53.3418
2.5 | 0.6936 | 0.01194 | -0.0752 | 58.0905
3 | 0.7571 | 0.01208 | -0.0747 | 62.6738
3.5 | 0.8216 | 0.01229 | -0.0742 | 66.8511
4 | 0.883 | 0.01254 | -0.0731 | 70.4147
4.5 | 0.9448 | 0.01281 | -0.0718 | 73.7549
5 | 1.0017 | 0.01301 | -0.0695 | 76.9946
5.5 | 1.0529 | 0.01326 | -0.066 | 79.4042
6 | 1.0958 | 0.01354 | -0.0609 | 80.9306
6.5 | 1.1354 | 0.01402 | -0.0554 | 80.9843
7 | 1.17 | 0.01467 | -0.0493 | 79.7546
7.5 | 1.1961 | 0.01575 | -0.0426 | 75.9429
8.5 | 1.2159 | 0.02032 | -0.0287 | 59.8376
9 | 1.2093 | 0.02424 | -0.0224 | 49.8886
9.5 | 1.2076 | 0.02844 | -0.0176 | 42.4613
10 | 1.206 | 0.03314 | -0.0139 | 36.3911
10.5 | 1.1948 | 0.03894 | -0.0109 | 30.6831
11 | 1.1866 | 0.04498 | -0.0089 | 26.3806
11.5 | 1.1816 | 0.05122 | -0.0077 | 23.0691
12 | 1.1762 | 0.05795 | -0.0072 | 20.2968
12.5 | 1.1736 | 0.0648 | -0.0073 | 18.1111
13 | 1.1674 | 0.07241 | -0.0083 | 16.1221
13.5 | 1.1617 | 0.08035 | -0.0097 | 14.458

## 33. Re 750k Mach 0.00 (1)
BIGFOIL.COM POLAR EXPORT
e549
EPPLER 549 |  |  |  | Cl Max: | 1.506 | at alpha= | 11.5 | deg
JavaFoil+Calcfoil stall+Eppler ext transition |  |  |  | L/D Max: | 100.749 | at alpha= | 9 | deg
Re: | 750000 |  |  | Cd Min: | 0.00824 | at alpha= | -5 | deg
Mach: | 0 |  |  | Cl=0 at alpha= | -3.4677 | deg
|  |  |  | @ Cl=0.1, Cd= | 0.0085674
|  |  |  | @ Cl=0.4, Cd= | 0.0092
|  |  |  | @ Cl=0.6, Cd= | 0.0097407
alpha (deg) | Cl | Cd | Cm | Cl/Cd
-18 | -0.489 | 0.15267 | -0.017 | -3.201
-17.5 | -0.506 | 0.14547 | -0.018 | -3.477
-17 | -0.522 | 0.13848 | -0.018 | -3.772
-16.5 | -0.538 | 0.13198 | -0.018 | -4.078
-16 | -0.553 | 0.1251 | -0.018 | -4.422
-15.5 | -0.567 | 0.11862 | -0.018 | -4.78
-15 | -0.579 | 0.11203 | -0.018 | -5.17
-14.5 | -0.59 | 0.10639 | -0.019 | -5.542
-14 | -0.597 | 0.10099 | -0.018 | -5.916
-13.5 | -0.603 | 0.09579 | -0.019 | -6.293
-13 | -0.605 | 0.09044 | -0.018 | -6.689
-12.5 | -0.604 | 0.08485 | -0.019 | -7.117
-12 | -0.599 | 0.08045 | -0.018 | -7.445
-11.5 | -0.59 | 0.07568 | -0.019 | -7.8
-11 | -0.577 | 0.07171 | -0.019 | -8.052
-10.5 | -0.56 | 0.0674 | -0.02 | -8.315
-10 | -0.539 | 0.06329 | -0.019 | -8.517
-9.5 | -0.514 | 0.05981 | -0.019 | -8.591
-9 | -0.485 | 0.05614 | -0.02 | -8.633
-8.5 | -0.452 | 0.05302 | -0.022 | -8.526
-8 | -0.495 | 0.01601 | -0.064 | -30.929
-7.5 | -0.45 | 0.01523 | -0.065 | -29.537
-7 | -0.401 | 0.0145 | -0.066 | -27.669
-6.5 | -0.35 | 0.01381 | -0.067 | -25.334
-6 | -0.296 | 0.01319 | -0.068 | -22.451
-5.5 | -0.24 | 0.01262 | -0.07 | -19.047
-5 | -0.188 | 0.00824 | -0.073 | -22.872
-4.5 | -0.128 | 0.00826 | -0.074 | -15.431
-4 | -0.066 | 0.00833 | -0.075 | -7.927
-3.5 | -0.004 | 0.00843 | -0.076 | -0.499
-3 | 0.058 | 0.00852 | -0.077 | 6.802
-2.5 | 0.12 | 0.00859 | -0.078 | 13.975
-2 | 0.182 | 0.00868 | -0.079 | 21.004
-1.5 | 0.244 | 0.00882 | -0.08 | 27.705
-1 | 0.307 | 0.00898 | -0.081 | 34.144
-0.5 | 0.369 | 0.00913 | -0.082 | 40.378
0 | 0.431 | 0.00927 | -0.083 | 46.482
0.5 | 0.493 | 0.00943 | -0.084 | 52.246
1 | 0.555 | 0.00961 | -0.085 | 57.769
1.5 | 0.617 | 0.00979 | -0.086 | 63.006
2 | 0.679 | 0.00905 | -0.087 | 75.057
2.5 | 0.738 | 0.00929 | -0.088 | 79.406
3 | 0.799 | 0.00952 | -0.089 | 83.928
3.5 | 0.86 | 0.00977 | -0.09 | 88.044
4 | 0.921 | 0.01004 | -0.091 | 91.789
4.5 | 0.982 | 0.01032 | -0.091 | 95.177
5 | 1.042 | 0.01064 | -0.092 | 97.979
5.5 | 1.102 | 0.01102 | -0.093 | 100.037
6 | 1.161 | 0.01335 | -0.094 | 86.998
6.5 | 1.22 | 0.01384 | -0.095 | 88.109
7 | 1.277 | 0.01437 | -0.096 | 88.838
7.5 | 1.332 | 0.01481 | -0.097 | 89.964
8 | 1.382 | 0.01541 | -0.098 | 89.674
8.5 | 1.428 | 0.0161 | -0.098 | 88.652
9 | 1.441 | 0.0143 | -0.097 | 100.749
9.5 | 1.459 | 0.0216 | -0.097 | 67.521
10 | 1.48 | 0.02389 | -0.097 | 61.937
10.5 | 1.494 | 0.02685 | -0.097 | 55.616
11 | 1.503 | 0.02925 | -0.097 | 51.371
11.5 | 1.506 | 0.03118 | -0.097 | 48.306
12 | 1.502 | 0.03351 | -0.098 | 44.827
12.5 | 1.491 | 0.03604 | -0.098 | 41.375
13 | 1.474 | 0.03878 | -0.098 | 38.001
13.5 | 1.45 | 0.04148 | -0.098 | 34.955
14 | 1.42 | 0.04481 | -0.098 | 31.682
14.5 | 1.384 | 0.04832 | -0.098 | 28.639
15 | 1.343 | 0.05256 | -0.098 | 25.551
15.5 | 1.297 | 0.05763 | -0.098 | 22.505
16 | 1.245 | 0.06426 | -0.097 | 19.38
16.5 | 1.184 | 0.07532 | -0.095 | 15.719

## 34. Re 750k Mach 0.00 (2)
BIGFOIL.COM POLAR EXPORT
e549
EPPLER 549 |  |  |  | Cl Max: | 1.3353 | at alpha= | 17 | deg
XFOIL ncrit=9 |  |  |  | L/D Max: | 108.985 | at alpha= | 7.5 | deg
Re: | 750000 |  |  | Cd Min: | 0.18467 | at alpha= | -17.5 | deg
Mach: | 0 |  |  | Cl=0 at alpha= | -2.9305 | deg
|  |  |  | @ Cl=0.1, Cd= | 0.00828
|  |  |  | @ Cl=0.4, Cd= | 0.0084013
|  |  |  | @ Cl=0.6, Cd= | 0.0086653
alpha (deg) | Cl | Cd | Cm | Cl/Cd
-17.5 | -0.4459 | 0.18467 | -0.0222 | -2.4146
-17 | -0.4351 | 0.17732 | -0.0255 | -2.4538
-16.5 | -0.4347 | 0.1648 | -0.0312 | -2.6377
-16 | -0.4338 | 0.15536 | -0.0345 | -2.7922
-15.5 | -0.6807 | 0.08137 | -0.0662 | -8.3655
-15 | -0.7221 | 0.06816 | -0.0724 | -10.5942
-14.5 | -0.754 | 0.05829 | -0.0756 | -12.9353
-14 | -0.7788 | 0.05055 | -0.0763 | -15.4065
-13 | -0.8001 | 0.04048 | -0.0741 | -19.7653
-12.5 | -0.8037 | 0.03625 | -0.0713 | -22.171
-12 | -0.8015 | 0.03253 | -0.0674 | -24.6388
-11 | -0.7218 | 0.02613 | -0.071 | -27.6234
-10.5 | -0.6605 | 0.02346 | -0.0764 | -28.1543
-10 | -0.5684 | 0.02084 | -0.0881 | -27.2745
-9.5 | -0.4909 | 0.01899 | -0.0963 | -25.8504
-9 | -0.4724 | 0.01718 | -0.0929 | -27.4971
-8.5 | -0.458 | 0.0156 | -0.0884 | -29.359
-8 | -0.4436 | 0.01455 | -0.0829 | -30.488
-7.5 | -0.4173 | 0.01361 | -0.0788 | -30.6613
-7 | -0.3829 | 0.01275 | -0.0759 | -30.0314
-6.5 | -0.346 | 0.01182 | -0.0735 | -29.2724
-6 | -0.3055 | 0.01094 | -0.0717 | -27.925
-5.5 | -0.2652 | 0.0098 | -0.0702 | -27.0612
-5 | -0.2323 | 0.00757 | -0.0681 | -30.6869
-4.5 | -0.1778 | 0.00753 | -0.068 | -23.6122
-4 | -0.121 | 0.00768 | -0.0683 | -15.7552
-3.5 | -0.0645 | 0.00785 | -0.0685 | -8.2166
-3 | -0.0079 | 0.00813 | -0.0686 | -0.97171
-2.5 | 0.0489 | 0.00828 | -0.0688 | 5.9058
-2 | 0.1059 | 0.00828 | -0.0693 | 12.7899
-1.5 | 0.1627 | 0.00832 | -0.0698 | 19.5553
-0.5 | 0.2761 | 0.00828 | -0.0707 | 33.3454
0 | 0.3327 | 0.00833 | -0.0712 | 39.94
1 | 0.4459 | 0.00845 | -0.0721 | 52.7692
1.5 | 0.502 | 0.00858 | -0.0725 | 58.5082
2 | 0.558 | 0.00859 | -0.0728 | 64.9593
2.5 | 0.6138 | 0.00869 | -0.0732 | 70.6329
3 | 0.6692 | 0.00881 | -0.0734 | 75.9591
3.5 | 0.725 | 0.00893 | -0.0738 | 81.187
4 | 0.7794 | 0.00911 | -0.0739 | 85.5543
4.5 | 0.8336 | 0.00916 | -0.0739 | 91.0044
5 | 0.887 | 0.00932 | -0.0739 | 95.1717
5.5 | 0.9393 | 0.00951 | -0.0736 | 98.7697
6 | 0.9909 | 0.00971 | -0.0732 | 102.0494
6.5 | 1.0417 | 0.00988 | -0.0727 | 105.4352
7 | 1.0903 | 0.01016 | -0.0717 | 107.313
7.5 | 1.1378 | 0.01044 | -0.0706 | 108.9847
8 | 1.1784 | 0.0109 | -0.0683 | 108.1101
8.5 | 1.2078 | 0.01163 | -0.064 | 103.8521
9 | 1.2216 | 0.01286 | -0.0572 | 94.9922
9.5 | 1.2436 | 0.01397 | -0.0521 | 89.0193
10 | 1.2621 | 0.01524 | -0.047 | 82.815
10.5 | 1.2692 | 0.01713 | -0.0408 | 74.0922
11 | 1.2774 | 0.01924 | -0.0356 | 66.3929
11.5 | 1.2848 | 0.02167 | -0.031 | 59.2893
12 | 1.2888 | 0.0246 | -0.0269 | 52.3902
12.5 | 1.295 | 0.02754 | -0.0234 | 47.0225
13 | 1.3025 | 0.03083 | -0.0213 | 42.2478
13.5 | 1.3077 | 0.03475 | -0.0193 | 37.6317
14 | 1.3136 | 0.03888 | -0.0179 | 33.786
14.5 | 1.3186 | 0.04334 | -0.0169 | 30.4246
15 | 1.3243 | 0.04798 | -0.0164 | 27.6011
15.5 | 1.3298 | 0.05287 | -0.0162 | 25.1523
16 | 1.3322 | 0.05834 | -0.0164 | 22.8351
16.5 | 1.3334 | 0.06417 | -0.017 | 20.7792
17 | 1.3353 | 0.07017 | -0.018 | 19.0295
17.5 | 1.3287 | 0.07751 | -0.0196 | 17.1423
18 | 1.3309 | 0.08395 | -0.0213 | 15.8535
18.5 | 1.3199 | 0.0925 | -0.024 | 14.2692
19 | 1.3174 | 0.10006 | -0.0267 | 13.1661
19.5 | 1.3067 | 0.10914 | -0.0303 | 11.9727
20 | 1.2933 | 0.11889 | -0.0347 | 10.8781

## 35. Re 750k Mach 0.10 (1)
BIGFOIL.COM POLAR EXPORT
e549
EPPLER 549 |  |  |  | Cl Max: | 1.501 | at alpha= | 11.5 | deg
JavaFoil+Calcfoil stall+Eppler ext transition |  |  |  | L/D Max: | 97.81 | at alpha= | 5 | deg
Re: | 750000 |  |  | Cd Min: | 0.00831 | at alpha= | -5 | deg
Mach: | 0.1 |  |  | Cl=0 at alpha= | -3.4677 | deg
|  |  |  | @ Cl=0.1, Cd= | 0.0085867
|  |  |  | @ Cl=0.4, Cd= | 0.0092267
|  |  |  | @ Cl=0.6, Cd= | 0.0097687
alpha (deg) | Cl | Cd | Cm | Cl/Cd
-17.5 | -0.461 | 0.14698 | -0.017 | -3.138
-17 | -0.481 | 0.14069 | -0.017 | -3.415
-16.5 | -0.5 | 0.13392 | -0.018 | -3.73
-16 | -0.518 | 0.12636 | -0.018 | -4.097
-15.5 | -0.535 | 0.1205 | -0.018 | -4.438
-15 | -0.55 | 0.11335 | -0.018 | -4.855
-14.5 | -0.564 | 0.10701 | -0.018 | -5.269
-14 | -0.575 | 0.10118 | -0.019 | -5.686
-13.5 | -0.584 | 0.0965 | -0.019 | -6.051
-13 | -0.589 | 0.09099 | -0.019 | -6.475
-12.5 | -0.591 | 0.08571 | -0.019 | -6.895
-12 | -0.589 | 0.08075 | -0.019 | -7.292
-11.5 | -0.583 | 0.07618 | -0.019 | -7.648
-11 | -0.572 | 0.0719 | -0.019 | -7.953
-10.5 | -0.557 | 0.06735 | -0.019 | -8.263
-10 | -0.537 | 0.06353 | -0.019 | -8.45
-9.5 | -0.513 | 0.05972 | -0.019 | -8.585
-9 | -0.484 | 0.05647 | -0.02 | -8.579
-8.5 | -0.452 | 0.05308 | -0.022 | -8.523
-8 | -0.496 | 0.01615 | -0.064 | -30.708
-7.5 | -0.451 | 0.01535 | -0.065 | -29.383
-7 | -0.402 | 0.01463 | -0.066 | -27.511
-6.5 | -0.351 | 0.01392 | -0.067 | -25.217
-6 | -0.297 | 0.01329 | -0.069 | -22.366
-5.5 | -0.241 | 0.01272 | -0.07 | -18.97
-5 | -0.189 | 0.00831 | -0.073 | -22.762
-4.5 | -0.128 | 0.00833 | -0.074 | -15.381
-4 | -0.066 | 0.00835 | -0.075 | -7.949
-3.5 | -0.004 | 0.00845 | -0.076 | -0.5
-3 | 0.058 | 0.00854 | -0.078 | 6.82
-2.5 | 0.121 | 0.00861 | -0.079 | 14.013
-2 | 0.183 | 0.00875 | -0.08 | 20.939
-1.5 | 0.246 | 0.00885 | -0.081 | 27.748
-1 | 0.308 | 0.00901 | -0.081 | 34.209
-0.5 | 0.37 | 0.00916 | -0.082 | 40.442
0 | 0.433 | 0.0093 | -0.083 | 46.529
0.5 | 0.495 | 0.00947 | -0.084 | 52.319
1 | 0.558 | 0.00964 | -0.085 | 57.826
1.5 | 0.62 | 0.00983 | -0.086 | 63.054
2 | 0.682 | 0.00908 | -0.087 | 75.147
2.5 | 0.741 | 0.00933 | -0.088 | 79.437
3 | 0.803 | 0.00957 | -0.089 | 83.941
3.5 | 0.865 | 0.00982 | -0.09 | 88.01
4 | 0.926 | 0.01009 | -0.091 | 91.778
4.5 | 0.987 | 0.01038 | -0.092 | 95.025
5 | 1.047 | 0.01071 | -0.093 | 97.81
5.5 | 1.108 | 0.01303 | -0.094 | 84.988
6 | 1.167 | 0.01347 | -0.095 | 86.613
6.5 | 1.226 | 0.01392 | -0.096 | 88.028
7 | 1.283 | 0.01451 | -0.096 | 88.431
7.5 | 1.338 | 0.01491 | -0.097 | 89.741
8 | 1.388 | 0.01553 | -0.098 | 89.349
8.5 | 1.433 | 0.01625 | -0.099 | 88.183
9 | 1.441 | 0.01814 | -0.097 | 79.46
9.5 | 1.462 | 0.02196 | -0.097 | 66.553
10 | 1.481 | 0.0243 | -0.097 | 60.954
10.5 | 1.494 | 0.02733 | -0.097 | 54.652
11 | 1.5 | 0.02979 | -0.098 | 50.372
11.5 | 1.501 | 0.0318 | -0.098 | 47.216
12 | 1.494 | 0.03421 | -0.098 | 43.675
12.5 | 1.479 | 0.03689 | -0.098 | 40.107
13 | 1.457 | 0.03972 | -0.098 | 36.689
13.5 | 1.429 | 0.04256 | -0.099 | 33.573
14 | 1.393 | 0.04597 | -0.099 | 30.306
14.5 | 1.351 | 0.04987 | -0.098 | 27.098
15 | 1.304 | 0.05453 | -0.098 | 23.913
15.5 | 1.25 | 0.06053 | -0.097 | 20.656
16 | 1.187 | 0.06995 | -0.096 | 16.971
16.5 | 1.073 | 0.10679 | -0.083 | 10.052

## 36. Re 750k Mach 0.10 (2)
BIGFOIL.COM POLAR EXPORT
e549
EPPLER 549 |  |  |  | Cl Max: | 1.3253 | at alpha= | 16 | deg
XFOIL ncrit=9 |  |  |  | L/D Max: | 108.612 | at alpha= | 7.5 | deg
Re: | 750000 |  |  | Cd Min: | 0.1781 | at alpha= | -17 | deg
Mach: | 0.1 |  |  | Cl=0 at alpha= | -2.9247 | deg
|  |  |  | @ Cl=0.1, Cd= | 0.008311
|  |  |  | @ Cl=0.4, Cd= | 0.0084482
|  |  |  | @ Cl=0.6, Cd= | 0.0086961
alpha (deg) | Cl | Cd | Cm | Cl/Cd
-17 | -0.4338 | 0.1781 | -0.0255 | -2.4357
-16.5 | -0.4328 | 0.16575 | -0.0312 | -2.6112
-16 | -0.4306 | 0.15669 | -0.0344 | -2.7481
-15.5 | -0.6278 | 0.0921 | -0.0607 | -6.8165
-15 | -0.6763 | 0.0759 | -0.0693 | -8.9104
-14.5 | -0.7137 | 0.06407 | -0.0744 | -11.1394
-14 | -0.7442 | 0.05494 | -0.0765 | -13.5457
-13 | -0.779 | 0.04291 | -0.0756 | -18.1543
-12.5 | -0.788 | 0.03813 | -0.0731 | -20.6661
-12 | -0.7909 | 0.03401 | -0.0693 | -23.2549
-11 | -0.7186 | 0.0269 | -0.0724 | -26.7138
-10.5 | -0.6581 | 0.02408 | -0.0776 | -27.3297
-10 | -0.5656 | 0.02134 | -0.0893 | -26.5042
-9.5 | -0.4873 | 0.01939 | -0.0976 | -25.1315
-9 | -0.4672 | 0.01761 | -0.0944 | -26.5304
-8.5 | -0.4532 | 0.01593 | -0.0899 | -28.4495
-8 | -0.438 | 0.01471 | -0.0848 | -29.7757
-7.5 | -0.4152 | 0.01382 | -0.08 | -30.0434
-7 | -0.3824 | 0.01292 | -0.0768 | -29.5975
-6.5 | -0.3464 | 0.01196 | -0.0742 | -28.9632
-6 | -0.3066 | 0.01104 | -0.0722 | -27.7717
-5.5 | -0.2659 | 0.00994 | -0.0706 | -26.7505
-5 | -0.2335 | 0.00767 | -0.0685 | -30.4433
-4.5 | -0.1795 | 0.00755 | -0.0683 | -23.7748
-4 | -0.1223 | 0.0077 | -0.0686 | -15.8831
-3.5 | -0.0654 | 0.00786 | -0.0688 | -8.3206
-3 | -0.0086 | 0.00816 | -0.0688 | -1.0539
-2.5 | 0.0485 | 0.00832 | -0.069 | 5.8293
-2 | 0.106 | 0.00831 | -0.0695 | 12.7557
-1.5 | 0.1631 | 0.00834 | -0.07 | 19.5564
-1 | 0.22 | 0.00836 | -0.0704 | 26.3158
-0.5 | 0.2771 | 0.00832 | -0.0709 | 33.3053
0 | 0.3341 | 0.00835 | -0.0714 | 40.012
0.5 | 0.3906 | 0.00844 | -0.0717 | 46.2796
1 | 0.4478 | 0.00849 | -0.0722 | 52.7444
1.5 | 0.5044 | 0.0086 | -0.0726 | 58.6512
2 | 0.5605 | 0.00864 | -0.073 | 64.8727
2.5 | 0.6168 | 0.00872 | -0.0733 | 70.7339
3 | 0.6723 | 0.00886 | -0.0736 | 75.8804
3.5 | 0.7286 | 0.00896 | -0.0739 | 81.317
4 | 0.7834 | 0.00917 | -0.074 | 85.4308
4.5 | 0.8376 | 0.00921 | -0.074 | 90.9446
5 | 0.8914 | 0.00936 | -0.0739 | 95.235
5.5 | 0.9442 | 0.00955 | -0.0736 | 98.8691
6 | 0.9959 | 0.00977 | -0.0731 | 101.9345
6.5 | 1.0464 | 0.00996 | -0.0724 | 105.0602
7 | 1.0958 | 0.0102 | -0.0715 | 107.4314
7.5 | 1.1426 | 0.01052 | -0.0702 | 108.6122
8 | 1.1822 | 0.01101 | -0.0676 | 107.3751
8.5 | 1.2089 | 0.01176 | -0.0626 | 102.7976
9 | 1.2236 | 0.01302 | -0.0559 | 93.9785
9.5 | 1.2445 | 0.01418 | -0.0507 | 87.7645
10 | 1.2612 | 0.01557 | -0.0453 | 81.0019
10.5 | 1.2681 | 0.01754 | -0.0393 | 72.2976
11 | 1.2754 | 0.0198 | -0.0341 | 64.4141
11.5 | 1.2825 | 0.02236 | -0.0296 | 57.3569
12 | 1.2863 | 0.0254 | -0.0256 | 50.6417
12.5 | 1.2912 | 0.02858 | -0.0222 | 45.1784
13.5 | 1.3036 | 0.03603 | -0.0184 | 36.181
14 | 1.3089 | 0.04034 | -0.0171 | 32.4467
14.5 | 1.3137 | 0.04495 | -0.0162 | 29.2258
15 | 1.3166 | 0.05001 | -0.0157 | 26.3267
15.5 | 1.3221 | 0.05504 | -0.0157 | 24.0207
16 | 1.3253 | 0.06057 | -0.016 | 21.8805
16.5 | 1.3234 | 0.06691 | -0.0168 | 19.7788
17 | 1.3252 | 0.07309 | -0.018 | 18.1311
17.5 | 1.3206 | 0.08034 | -0.0197 | 16.4376
18 | 1.3186 | 0.08751 | -0.0218 | 15.068
18.5 | 1.3095 | 0.09597 | -0.0246 | 13.6449
19 | 1.3021 | 0.10444 | -0.0278 | 12.4674
19.5 | 1.2837 | 0.11496 | -0.0322 | 11.1665
20 | 1.2776 | 0.12372 | -0.0363 | 10.3265

## 37. Re 750k Mach 0.25 (1)
BIGFOIL.COM POLAR EXPORT
e549
EPPLER 549 |  |  |  | Cl Max: | 1.484 | at alpha= | 10.5 | deg
JavaFoil+Calcfoil stall+Eppler ext transition |  |  |  | L/D Max: | 105.905 | at alpha= | 8.5 | deg
Re: | 750000 |  |  | Cd Min: | 0.00849 | at alpha= | -4.5 | deg
Mach: | 0.25 |  |  | Cl=0 at alpha= | -3.4688 | deg
|  |  |  | @ Cl=0.1, Cd= | 0.0087288
|  |  |  | @ Cl=0.4, Cd= | 0.0093645
|  |  |  | @ Cl=0.6, Cd= | 0.0099313
alpha (deg) | Cl | Cd | Cm | Cl/Cd
-16 | -0.132 | 0.13538 | -0.02 | -0.976
-15.5 | -0.217 | 0.12777 | -0.02 | -1.699
-15 | -0.276 | 0.11962 | -0.02 | -2.307
-14.5 | -0.327 | 0.11387 | -0.02 | -2.873
-14 | -0.373 | 0.10788 | -0.02 | -3.456
-13.5 | -0.413 | 0.10113 | -0.02 | -4.087
-13 | -0.448 | 0.09437 | -0.02 | -4.749
-12.5 | -0.477 | 0.08869 | -0.021 | -5.38
-12 | -0.499 | 0.08372 | -0.02 | -5.964
-11.5 | -0.514 | 0.07846 | -0.02 | -6.555
-11 | -0.522 | 0.0741 | -0.02 | -7.044
-10.5 | -0.522 | 0.06954 | -0.02 | -7.509
-10 | -0.515 | 0.06514 | -0.02 | -7.902
-9.5 | -0.5 | 0.06116 | -0.021 | -8.18
-9 | -0.479 | 0.05755 | -0.02 | -8.327
-8.5 | -0.452 | 0.05392 | -0.02 | -8.385
-8 | -0.42 | 0.05069 | -0.021 | -8.283
-7.5 | -0.383 | 0.04795 | -0.023 | -7.991
-7 | -0.408 | 0.01533 | -0.068 | -26.641
-6.5 | -0.357 | 0.01457 | -0.069 | -24.521
-6 | -0.303 | 0.01387 | -0.07 | -21.851
-5.5 | -0.246 | 0.01325 | -0.071 | -18.593
-5 | -0.194 | 0.00853 | -0.075 | -22.765
-4.5 | -0.132 | 0.00849 | -0.077 | -15.498
-4 | -0.068 | 0.00855 | -0.078 | -7.973
-3.5 | -0.004 | 0.00861 | -0.079 | -0.504
-3 | 0.06 | 0.00866 | -0.08 | 6.912
-2.5 | 0.124 | 0.00877 | -0.081 | 14.139
-2 | 0.188 | 0.00888 | -0.082 | 21.19
-1.5 | 0.252 | 0.009 | -0.083 | 28.04
-1 | 0.317 | 0.00917 | -0.084 | 34.515
-0.5 | 0.381 | 0.00932 | -0.085 | 40.839
0 | 0.445 | 0.00947 | -0.086 | 46.988
0.5 | 0.509 | 0.00966 | -0.087 | 52.712
1 | 0.573 | 0.00983 | -0.088 | 58.278
1.5 | 0.637 | 0.01007 | -0.089 | 63.291
2 | 0.701 | 0.00931 | -0.09 | 75.348
2.5 | 0.762 | 0.00956 | -0.091 | 79.631
3 | 0.825 | 0.00983 | -0.092 | 83.922
3.5 | 0.888 | 0.0101 | -0.093 | 87.931
4 | 0.951 | 0.01035 | -0.094 | 91.898
4.5 | 1.013 | 0.0107 | -0.094 | 94.752
5 | 1.076 | 0.01109 | -0.095 | 96.961
5.5 | 1.137 | 0.01356 | -0.096 | 83.846
6 | 1.198 | 0.01405 | -0.097 | 85.244
6.5 | 1.258 | 0.01458 | -0.098 | 86.237
7 | 1.316 | 0.01523 | -0.099 | 86.438
7.5 | 1.372 | 0.01577 | -0.1 | 86.958
8 | 1.42 | 0.0165 | -0.101 | 86.103
8.5 | 1.438 | 0.01358 | -0.1 | 105.905
9 | 1.456 | 0.02062 | -0.099 | 70.637
9.5 | 1.472 | 0.02466 | -0.099 | 59.695
10 | 1.482 | 0.02787 | -0.099 | 53.172
10.5 | 1.484 | 0.0305 | -0.099 | 48.654
11 | 1.476 | 0.03306 | -0.099 | 44.638
11.5 | 1.455 | 0.03566 | -0.1 | 40.809
12 | 1.423 | 0.03858 | -0.1 | 36.874
12.5 | 1.377 | 0.04196 | -0.1 | 32.811
13 | 1.318 | 0.0458 | -0.1 | 28.774
13.5 | 1.246 | 0.05005 | -0.1 | 24.904
14 | 1.156 | 0.05742 | -0.098 | 20.127
14.5 | 0.975 | 0.10454 | -0.075 | 9.326
15 | 0.865 | 0.12565 | -0.05 | 6.884
15.5 | 0.775 | 0.13389 | -0.041 | 5.791

## 38. Re 750k Mach 0.25 (2)
BIGFOIL.COM POLAR EXPORT
e549
EPPLER 549 |  |  |  | Cl Max: | 1.2852 | at alpha= | 15.5 | deg
XFOIL ncrit=9 |  |  |  | L/D Max: | 106.484 | at alpha= | 7.5 | deg
Re: | 750000 |  |  | Cd Min: | 0.18179 | at alpha= | -17 | deg
Mach: | 0.25 |  |  | Cl=0 at alpha= | -2.8981 | deg
|  |  |  | @ Cl=0.1, Cd= | 0.008508
|  |  |  | @ Cl=0.4, Cd= | 0.00858
|  |  |  | @ Cl=0.6, Cd= | 0.0089016
alpha (deg) | Cl | Cd | Cm | Cl/Cd
-17 | -0.4289 | 0.18179 | -0.0259 | -2.3593
-16.5 | -0.4249 | 0.17037 | -0.0314 | -2.494
-16 | -0.4164 | 0.16309 | -0.0338 | -2.5532
-15.5 | -0.4063 | 0.15589 | -0.0366 | -2.6063
-15 | -0.3968 | 0.14894 | -0.0393 | -2.6642
-14.5 | -0.4335 | 0.12591 | -0.0465 | -3.4429
-14 | -0.4438 | 0.11568 | -0.0507 | -3.8364
-13.5 | -0.5719 | 0.07659 | -0.0704 | -7.467
-13 | -0.6607 | 0.05744 | -0.0781 | -11.5024
-12.5 | -0.6896 | 0.0494 | -0.0787 | -13.9595
-12 | -0.7123 | 0.04291 | -0.0773 | -16.5999
-11 | -0.691 | 0.03224 | -0.08 | -21.433
-10.5 | -0.6393 | 0.02776 | -0.085 | -23.0295
-10 | -0.5456 | 0.02407 | -0.0967 | -22.6672
-9.5 | -0.4673 | 0.02164 | -0.1046 | -21.5943
-9 | -0.4428 | 0.01988 | -0.1016 | -22.2736
-8.5 | -0.4302 | 0.01785 | -0.0971 | -24.1008
-8 | -0.4112 | 0.01624 | -0.0929 | -25.3202
-7.5 | -0.395 | 0.01479 | -0.0879 | -26.7072
-7 | -0.3792 | 0.01367 | -0.082 | -27.7396
-6.5 | -0.3459 | 0.01273 | -0.0785 | -27.172
-6 | -0.3103 | 0.01166 | -0.0755 | -26.6123
-5.5 | -0.2702 | 0.0106 | -0.0733 | -25.4906
-5 | -0.2355 | 0.00874 | -0.071 | -26.9451
-4.5 | -0.1894 | 0.00768 | -0.0698 | -24.6615
-4 | -0.1303 | 0.00782 | -0.0699 | -16.6624
-3.5 | -0.071 | 0.00799 | -0.0701 | -8.8861
-3 | -0.012 | 0.00827 | -0.0701 | -1.451
-2.5 | 0.0469 | 0.00849 | -0.0702 | 5.5241
-2 | 0.1058 | 0.00851 | -0.0706 | 12.4324
-1.5 | 0.1649 | 0.00851 | -0.0711 | 19.3772
-1 | 0.2241 | 0.00852 | -0.0716 | 26.3028
-0.5 | 0.2827 | 0.00852 | -0.072 | 33.1808
0 | 0.3411 | 0.00854 | -0.0724 | 39.9415
0.5 | 0.4 | 0.00858 | -0.0728 | 46.62
1 | 0.4582 | 0.00869 | -0.0731 | 52.7273
1.5 | 0.5169 | 0.00875 | -0.0736 | 59.0743
2 | 0.5751 | 0.00888 | -0.0739 | 64.7635
2.5 | 0.6327 | 0.00893 | -0.0741 | 70.8511
3 | 0.6904 | 0.00904 | -0.0743 | 76.3717
3.5 | 0.7476 | 0.00919 | -0.0744 | 81.3493
4 | 0.8049 | 0.00934 | -0.0745 | 86.1777
4.5 | 0.8601 | 0.0095 | -0.0742 | 90.5368
5 | 0.9149 | 0.00965 | -0.0738 | 94.8083
5.5 | 0.9694 | 0.00981 | -0.0733 | 98.8175
6 | 1.0228 | 0.01003 | -0.0725 | 101.9741
6.5 | 1.0741 | 0.01025 | -0.0714 | 104.7902
7 | 1.1222 | 0.01055 | -0.0696 | 106.3697
7.5 | 1.166 | 0.01095 | -0.067 | 106.484
8 | 1.1961 | 0.01155 | -0.062 | 103.5584
8.5 | 1.2154 | 0.01268 | -0.0555 | 95.8517
9 | 1.2294 | 0.01413 | -0.0488 | 87.0064
9.5 | 1.2476 | 0.01556 | -0.0432 | 80.1799
10 | 1.2566 | 0.01761 | -0.0373 | 71.3572
10.5 | 1.2599 | 0.02027 | -0.0315 | 62.1559
11 | 1.2636 | 0.02329 | -0.0268 | 54.255
11.5 | 1.2664 | 0.02674 | -0.0228 | 47.3598
12 | 1.2695 | 0.03048 | -0.0196 | 41.6503
12.5 | 1.2706 | 0.03462 | -0.0168 | 36.7013
13 | 1.2716 | 0.03881 | -0.0142 | 32.7648
13.5 | 1.278 | 0.04369 | -0.0141 | 29.2515
14 | 1.28 | 0.04898 | -0.0134 | 26.1331
14.5 | 1.2829 | 0.05445 | -0.0132 | 23.5611
15 | 1.2848 | 0.06032 | -0.0134 | 21.2997
15.5 | 1.2852 | 0.06661 | -0.0141 | 19.2944
16 | 1.2811 | 0.07374 | -0.0154 | 17.3732
16.5 | 1.2769 | 0.08119 | -0.0171 | 15.7273
17 | 1.2723 | 0.08906 | -0.0194 | 14.2859
17.5 | 1.2589 | 0.09843 | -0.0226 | 12.7898
18 | 1.252 | 0.10724 | -0.026 | 11.6747
18.5 | 1.2364 | 0.11763 | -0.0306 | 10.5109
19 | 1.2206 | 0.12842 | -0.0359 | 9.5048
19.5 | 1.2094 | 0.13867 | -0.0413 | 8.7214
20 | 1.1973 | 0.14925 | -0.0474 | 8.0221

## 39. Re 750k Mach 0.50 (1)
BIGFOIL.COM POLAR EXPORT
e549
EPPLER 549 |  |  |  | Cl Max: | 1.473 | at alpha= | 8 | deg
JavaFoil+Calcfoil stall+Eppler ext transition |  |  |  | L/D Max: | 104.926 | at alpha= | 6 | deg
Re: | 750000 |  |  | Cd Min: | 0.00817 | at alpha= | -4 | deg
Mach: | 0.5 |  |  | Cl=0 at alpha= | -3.4653 | deg
|  |  |  | @ Cl=0.1, Cd= | 0.0095137
|  |  |  | @ Cl=0.4, Cd= | 0.010085
|  |  |  | @ Cl=0.6, Cd= | 0.010673
alpha (deg) | Cl | Cd | Cm | Cl/Cd
-20 | -0.928 | 0.20953 | -0.027 | -4.427
-19.5 | -0.9 | 0.20347 | -0.028 | -4.425
-19 | -0.873 | 0.19867 | -0.028 | -4.395
-18.5 | -0.846 | 0.19478 | -0.029 | -4.343
-18 | -0.82 | 0.1848 | -0.03 | -4.439
-17.5 | -0.79 | 0.17835 | -0.029 | -4.428
-17 | -0.761 | 0.17136 | -0.029 | -4.442
-16.5 | -0.733 | 0.16625 | -0.029 | -4.412
-16 | -0.706 | 0.16193 | -0.029 | -4.359
-15.5 | -0.678 | 0.15933 | -0.03 | -4.258
-15 | -0.651 | 0.15411 | -0.03 | -4.222
-14.5 | -0.623 | 0.14635 | -0.031 | -4.258
-14 | -0.594 | 0.13817 | -0.029 | -4.298
-13.5 | -0.566 | 0.13086 | -0.028 | -4.324
-13 | -0.538 | 0.12745 | -0.029 | -4.221
-12.5 | -0.51 | 0.12306 | -0.029 | -4.145
-12 | -0.482 | 0.11822 | -0.029 | -4.08
-11.5 | -0.454 | 0.11135 | -0.028 | -4.076
-11 | -0.426 | 0.10812 | -0.028 | -3.939
-10.5 | -0.398 | 0.10385 | -0.029 | -3.832
-10 | -0.37 | 0.07746 | -0.027 | -4.772
-9.5 | -0.342 | 0.0663 | -0.028 | -5.152
-9 | -0.313 | 0.06469 | -0.027 | -4.844
-8.5 | -0.285 | 0.05872 | -0.026 | -4.855
-8 | -0.257 | 0.05453 | -0.026 | -4.711
-7.5 | -0.315 | 0.05144 | -0.024 | -6.116
-7 | -0.343 | 0.04804 | -0.023 | -7.144
-6.5 | -0.317 | 0.04453 | -0.024 | -7.108
-6 | -0.325 | 0.01659 | -0.077 | -19.596
-5.5 | -0.268 | 0.0157 | -0.079 | -17.055
-5 | -0.205 | 0.01491 | -0.08 | -13.772
-4.5 | -0.142 | 0.009 | -0.083 | -15.824
-4 | -0.074 | 0.00817 | -0.085 | -9.101
-3.5 | -0.005 | 0.00858 | -0.086 | -0.556
-3 | 0.067 | 0.0095 | -0.089 | 7.043
-2.5 | 0.139 | 0.00953 | -0.09 | 14.546
-2 | 0.21 | 0.00966 | -0.091 | 21.788
-1.5 | 0.282 | 0.00979 | -0.092 | 28.814
-1 | 0.354 | 0.00997 | -0.094 | 35.499
-0.5 | 0.426 | 0.01015 | -0.095 | 41.946
0 | 0.497 | 0.01034 | -0.096 | 48.096
0.5 | 0.569 | 0.01057 | -0.097 | 53.86
1 | 0.641 | 0.01081 | -0.098 | 59.26
1.5 | 0.712 | 0.01001 | -0.099 | 71.188
2 | 0.784 | 0.01035 | -0.1 | 75.75
2.5 | 0.85 | 0.0107 | -0.101 | 79.455
3 | 0.92 | 0.01103 | -0.102 | 83.414
3.5 | 0.99 | 0.01146 | -0.104 | 86.392
4 | 1.06 | 0.01197 | -0.105 | 88.602
4.5 | 1.129 | 0.01511 | -0.106 | 74.725
5 | 1.198 | 0.01582 | -0.107 | 75.705
5.5 | 1.258 | 0.01589 | -0.107 | 79.191
6 | 1.309 | 0.01248 | -0.107 | 104.926
6.5 | 1.366 | 0.01318 | -0.107 | 103.665
7 | 1.419 | 0.01677 | -0.108 | 84.617
7.5 | 1.465 | 0.0178 | -0.108 | 82.331
8 | 1.473 | 0.02472 | -0.107 | 59.605
8.5 | 1.465 | 0.03063 | -0.107 | 47.823
9 | 1.409 | 0.03689 | -0.107 | 38.199
9.5 | 1.157 | 0.04169 | -0.107 | 27.747
10 | 0.761 | 0.07613 | -0.037 | 10.002
10.5 | 0.789 | 0.10081 | -0.039 | 7.83
11 | 0.818 | 0.10799 | -0.044 | 7.571
11.5 | 0.846 | 0.11513 | -0.047 | 7.346
12 | 0.875 | 0.12536 | -0.053 | 6.978
12.5 | 0.903 | 0.13094 | -0.054 | 6.894
13 | 0.932 | 0.13733 | -0.058 | 6.783

## 40. Re 750k Mach 0.50 (2)
BIGFOIL.COM POLAR EXPORT
e549
EPPLER 549 |  |  |  | Cl Max: | 1.2285 | at alpha= | 9.5 | deg
XFOIL ncrit=9 |  |  |  | L/D Max: | 95.1123 | at alpha= | 6 | deg
Re: | 750000 |  |  | Cd Min: | 0.24299 | at alpha= | -20 | deg
Mach: | 0.5 |  |  | Cl=0 at alpha= | -2.7729 | deg
|  |  |  | @ Cl=0.1, Cd= | 0.0093637
|  |  |  | @ Cl=0.4, Cd= | 0.0094442
|  |  |  | @ Cl=0.6, Cd= | 0.0096949
alpha (deg) | Cl | Cd | Cm | Cl/Cd
-20 | -0.5427 | 0.24299 | -0.0048 | -2.2334
-19.5 | -0.5193 | 0.23593 | -0.0077 | -2.2011
-19 | -0.4981 | 0.22902 | -0.0114 | -2.1749
-18.5 | -0.4777 | 0.22168 | -0.0154 | -2.1549
-18 | -0.4582 | 0.21368 | -0.0196 | -2.1443
-17.5 | -0.4451 | 0.20372 | -0.0256 | -2.1849
-17 | -0.4273 | 0.19565 | -0.029 | -2.184
-16.5 | -0.4065 | 0.18909 | -0.0314 | -2.1498
-16 | -0.3882 | 0.18215 | -0.0343 | -2.1312
-15.5 | -0.3725 | 0.17442 | -0.0376 | -2.1356
-15 | -0.3638 | 0.16429 | -0.0426 | -2.2144
-14.5 | -0.355 | 0.15463 | -0.0467 | -2.2958
-14 | -0.3459 | 0.14606 | -0.0495 | -2.3682
-13.5 | -0.3391 | 0.13736 | -0.0513 | -2.4687
-13 | -0.3353 | 0.129 | -0.0539 | -2.5992
-12.5 | -0.3423 | 0.11798 | -0.0576 | -2.9013
-11 | -0.3779 | 0.07 | -0.0915 | -5.3986
-10.5 | -0.3785 | 0.05212 | -0.1152 | -7.2621
-10 | -0.3607 | 0.03992 | -0.1331 | -9.0356
-9.5 | -0.3722 | 0.03381 | -0.1321 | -11.0086
-9 | -0.3718 | 0.0292 | -0.1282 | -12.7329
-8.5 | -0.3545 | 0.026 | -0.1233 | -13.6346
-8 | -0.3331 | 0.02366 | -0.118 | -14.0786
-7.5 | -0.3143 | 0.0215 | -0.1128 | -14.6186
-7 | -0.3002 | 0.01922 | -0.1074 | -15.6191
-6.5 | -0.2821 | 0.01721 | -0.1022 | -16.3916
-6 | -0.267 | 0.0152 | -0.0964 | -17.5658
-5.5 | -0.2633 | 0.01337 | -0.0887 | -19.6933
-5 | -0.2398 | 0.01187 | -0.0831 | -20.2022
-4.5 | -0.2184 | 0.0094 | -0.0781 | -23.234
-4 | -0.1675 | 0.00838 | -0.076 | -19.9881
-3.5 | -0.0988 | 0.00863 | -0.0756 | -11.4484
-3 | -0.0307 | 0.00899 | -0.0753 | -3.4149
-2.5 | 0.0369 | 0.00942 | -0.0749 | 3.9172
-2 | 0.1042 | 0.00936 | -0.0752 | 11.1325
-1.5 | 0.171 | 0.00929 | -0.0754 | 18.4069
-1 | 0.2373 | 0.00931 | -0.0755 | 25.4887
-0.5 | 0.3037 | 0.00934 | -0.0758 | 32.5161
0 | 0.3703 | 0.00939 | -0.0761 | 39.4356
0.5 | 0.436 | 0.00951 | -0.0762 | 45.8465
1 | 0.5023 | 0.00951 | -0.0764 | 52.8181
1.5 | 0.5674 | 0.00964 | -0.0764 | 58.8589
2 | 0.6327 | 0.00975 | -0.0762 | 64.8923
2.5 | 0.6975 | 0.00993 | -0.076 | 70.2417
3 | 0.762 | 0.0101 | -0.0756 | 75.4455
3.5 | 0.8259 | 0.0103 | -0.0749 | 80.1845
4 | 0.8878 | 0.01048 | -0.0738 | 84.7137
4.5 | 0.9474 | 0.01069 | -0.072 | 88.6249
5 | 1.004 | 0.01096 | -0.0695 | 91.6058
6 | 1.1014 | 0.01158 | -0.0614 | 95.1123
6.5 | 1.1463 | 0.0121 | -0.0568 | 94.7355
7 | 1.1834 | 0.01291 | -0.0512 | 91.6654
7.5 | 1.209 | 0.01422 | -0.0445 | 85.0211
8 | 1.2164 | 0.01651 | -0.0368 | 73.6766
8.5 | 1.2186 | 0.01961 | -0.0299 | 62.1418
9 | 1.2266 | 0.02293 | -0.0245 | 53.4932
9.5 | 1.2285 | 0.027 | -0.0198 | 45.5
10 | 1.2197 | 0.03214 | -0.0157 | 37.9496
10.5 | 1.2133 | 0.03754 | -0.0125 | 32.3202
11 | 1.2096 | 0.0432 | -0.0103 | 28
11.5 | 1.2085 | 0.04906 | -0.0088 | 24.6331
12.5 | 1.2043 | 0.06209 | -0.0079 | 19.396
13 | 1.2016 | 0.06928 | -0.0084 | 17.3441
14 | 1.19 | 0.08553 | -0.0118 | 13.9132
14.5 | 1.1797 | 0.0948 | -0.0148 | 12.4441

## 41. Re 1M Mach 0.00 (1)
BIGFOIL.COM POLAR EXPORT
e549
EPPLER 549 |  |  |  | Cl Max: | 1.511 | at alpha= | 11.5 | deg
JavaFoil+Calcfoil stall+Eppler ext transition |  |  |  | L/D Max: | 103.784 | at alpha= | 5 | deg
Re: | 1000000 |  |  | Cd Min: | 0.00769 | at alpha= | -5 | deg
Mach: | 0 |  |  | Cl=0 at alpha= | -3.4677 | deg
|  |  |  | @ Cl=0.1, Cd= | 0.0080177
|  |  |  | @ Cl=0.4, Cd= | 0.00863
|  |  |  | @ Cl=0.6, Cd= | 0.0091506
alpha (deg) | Cl | Cd | Cm | Cl/Cd
-18 | -0.489 | 0.14931 | -0.018 | -3.276
-17.5 | -0.506 | 0.14159 | -0.019 | -3.575
-17 | -0.523 | 0.1353 | -0.019 | -3.864
-16.5 | -0.539 | 0.12866 | -0.019 | -4.187
-16 | -0.554 | 0.12215 | -0.019 | -4.532
-15.5 | -0.567 | 0.11639 | -0.019 | -4.875
-15 | -0.579 | 0.10986 | -0.019 | -5.274
-14.5 | -0.59 | 0.10438 | -0.02 | -5.651
-14 | -0.598 | 0.09852 | -0.02 | -6.067
-13.5 | -0.603 | 0.09379 | -0.02 | -6.43
-13 | -0.605 | 0.08887 | -0.02 | -6.81
-12.5 | -0.604 | 0.08366 | -0.02 | -7.221
-12 | -0.599 | 0.07888 | -0.019 | -7.594
-11.5 | -0.591 | 0.07453 | -0.021 | -7.923
-11 | -0.578 | 0.07047 | -0.02 | -8.196
-10.5 | -0.561 | 0.0664 | -0.021 | -8.443
-10 | -0.539 | 0.06247 | -0.02 | -8.632
-9.5 | -0.514 | 0.05895 | -0.021 | -8.718
-9 | -0.485 | 0.05559 | -0.022 | -8.723
-8.5 | -0.538 | 0.01593 | -0.063 | -33.793
-8 | -0.497 | 0.01516 | -0.064 | -32.753
-7.5 | -0.451 | 0.01438 | -0.065 | -31.362
-7 | -0.402 | 0.01368 | -0.066 | -29.419
-6.5 | -0.351 | 0.01302 | -0.067 | -26.958
-6 | -0.297 | 0.01243 | -0.069 | -23.901
-5.5 | -0.241 | 0.0119 | -0.07 | -20.268
-5 | -0.188 | 0.00769 | -0.073 | -24.509
-4.5 | -0.128 | 0.00776 | -0.074 | -16.44
-4 | -0.066 | 0.0078 | -0.075 | -8.475
-3.5 | -0.004 | 0.00787 | -0.076 | -0.534
-3 | 0.058 | 0.00795 | -0.077 | 7.287
-2.5 | 0.12 | 0.00805 | -0.078 | 14.914
-2 | 0.182 | 0.00818 | -0.079 | 22.281
-1.5 | 0.244 | 0.00828 | -0.08 | 29.497
-1 | 0.307 | 0.00842 | -0.081 | 36.392
-0.5 | 0.369 | 0.00855 | -0.082 | 43.092
0 | 0.431 | 0.00871 | -0.083 | 49.468
0.5 | 0.493 | 0.00887 | -0.084 | 55.572
1 | 0.555 | 0.00902 | -0.085 | 61.505
1.5 | 0.617 | 0.0092 | -0.086 | 67.068
2 | 0.679 | 0.00854 | -0.087 | 79.465
2.5 | 0.738 | 0.00876 | -0.088 | 84.228
3 | 0.799 | 0.00897 | -0.089 | 89.096
3.5 | 0.86 | 0.00919 | -0.09 | 93.601
4 | 0.921 | 0.00944 | -0.091 | 97.63
4.5 | 0.982 | 0.00976 | -0.091 | 100.646
5 | 1.042 | 0.01004 | -0.092 | 103.784
5.5 | 1.102 | 0.01215 | -0.093 | 90.747
6 | 1.161 | 0.01253 | -0.094 | 92.67
6.5 | 1.22 | 0.01299 | -0.095 | 93.927
7 | 1.277 | 0.01347 | -0.096 | 94.819
7.5 | 1.332 | 0.01385 | -0.097 | 96.16
8 | 1.382 | 0.01438 | -0.098 | 96.064
8.5 | 1.428 | 0.01497 | -0.098 | 95.338
9 | 1.447 | 0.01487 | -0.098 | 97.353
9.5 | 1.464 | 0.02024 | -0.097 | 72.323
10 | 1.484 | 0.02242 | -0.097 | 66.225
10.5 | 1.498 | 0.02528 | -0.097 | 59.247
11 | 1.507 | 0.02759 | -0.098 | 54.62
11.5 | 1.511 | 0.02939 | -0.098 | 51.392
12 | 1.507 | 0.03159 | -0.098 | 47.703
12.5 | 1.496 | 0.03396 | -0.098 | 44.045
13 | 1.478 | 0.03651 | -0.098 | 40.492
13.5 | 1.455 | 0.03902 | -0.099 | 37.282
14 | 1.424 | 0.04213 | -0.099 | 33.808
14.5 | 1.389 | 0.04535 | -0.099 | 30.628
15 | 1.349 | 0.04918 | -0.099 | 27.421
15.5 | 1.304 | 0.05357 | -0.098 | 24.34
16 | 1.255 | 0.05877 | -0.098 | 21.359
16.5 | 1.203 | 0.06532 | -0.097 | 18.414

## 42. Re 1M Mach 0.00 (2)
BIGFOIL.COM POLAR EXPORT
e549
EPPLER 549 |  |  |  | Cl Max: | 1.3698 | at alpha= | 18 | deg
XFOIL ncrit=9 |  |  |  | L/D Max: | 117.562 | at alpha= | 7 | deg
Re: | 1000000 |  |  | Cd Min: | 0.20374 | at alpha= | -19 | deg
Mach: | 0 |  |  | Cl=0 at alpha= | -2.9415 | deg
|  |  |  | @ Cl=0.1, Cd= | 0.0073716
|  |  |  | @ Cl=0.4, Cd= | 0.0075498
|  |  |  | @ Cl=0.6, Cd= | 0.0078039
alpha (deg) | Cl | Cd | Cm | Cl/Cd
-19 | -0.4885 | 0.20374 | -0.012 | -2.3977
-18.5 | -0.4738 | 0.19771 | -0.0152 | -2.3964
-18 | -0.4601 | 0.19125 | -0.0185 | -2.4058
-17.5 | -0.4493 | 0.18339 | -0.0221 | -2.45
-17 | -0.7121 | 0.09972 | -0.0546 | -7.141
-16.5 | -0.7546 | 0.08364 | -0.0634 | -9.022
-16 | -0.7955 | 0.07026 | -0.0697 | -11.3222
-15.5 | -0.8098 | 0.06183 | -0.0728 | -13.0972
-15 | -0.8354 | 0.05319 | -0.0746 | -15.706
-14.5 | -0.8499 | 0.04668 | -0.0747 | -18.2069
-14 | -0.8528 | 0.04192 | -0.0737 | -20.3435
-13.5 | -0.8447 | 0.03872 | -0.0729 | -21.8156
-13 | -0.8422 | 0.03494 | -0.0706 | -24.1042
-12.5 | -0.8344 | 0.032 | -0.0679 | -26.075
-11.5 | -0.7679 | 0.02627 | -0.0704 | -29.2311
-11 | -0.7148 | 0.02373 | -0.0745 | -30.1222
-10.5 | -0.6213 | 0.02092 | -0.087 | -29.6989
-9.5 | -0.5208 | 0.01687 | -0.0937 | -30.8714
-9 | -0.5017 | 0.01549 | -0.0898 | -32.3886
-8.5 | -0.4843 | 0.01431 | -0.0851 | -33.8435
-8 | -0.4619 | 0.01354 | -0.0803 | -34.1137
-7.5 | -0.4307 | 0.01264 | -0.0769 | -34.0744
-7 | -0.3912 | 0.01195 | -0.0747 | -32.7364
-6 | -0.3066 | 0.01044 | -0.0715 | -29.3678
-5.5 | -0.2623 | 0.00958 | -0.0703 | -27.38
-5 | -0.2215 | 0.00816 | -0.0691 | -27.1446
-4.5 | -0.1775 | 0.00678 | -0.0682 | -26.1799
-4 | -0.1207 | 0.00685 | -0.0685 | -17.6204
-3.5 | -0.0635 | 0.00696 | -0.0689 | -9.1236
-3 | -0.0067 | 0.00709 | -0.0692 | -0.94499
-2.5 | 0.0506 | 0.00732 | -0.0695 | 6.9126
-2 | 0.1081 | 0.00738 | -0.0701 | 14.6477
-1.5 | 0.165 | 0.00734 | -0.0706 | 22.4796
-1 | 0.2217 | 0.00737 | -0.071 | 30.0814
-0.5 | 0.2791 | 0.0074 | -0.0715 | 37.7162
0 | 0.3361 | 0.00746 | -0.072 | 45.0536
1 | 0.4499 | 0.00762 | -0.073 | 59.042
1.5 | 0.5059 | 0.00766 | -0.0734 | 66.0444
2 | 0.5623 | 0.00773 | -0.0738 | 72.7426
2.5 | 0.6184 | 0.00784 | -0.0742 | 78.8776
3 | 0.6742 | 0.00795 | -0.0745 | 84.805
3.5 | 0.7301 | 0.00808 | -0.0749 | 90.3589
4.5 | 0.8392 | 0.00831 | -0.0751 | 100.9868
5 | 0.8932 | 0.00847 | -0.0752 | 105.4545
5.5 | 0.9462 | 0.00867 | -0.075 | 109.1349
6 | 0.9982 | 0.00885 | -0.0747 | 112.791
6.5 | 1.0494 | 0.00907 | -0.0743 | 115.7001
7 | 1.0992 | 0.00935 | -0.0736 | 117.5615
7.5 | 1.1447 | 0.00976 | -0.0721 | 117.2848
8 | 1.1819 | 0.01044 | -0.0693 | 113.2088
8.5 | 1.2028 | 0.0115 | -0.0634 | 104.5913
9 | 1.2296 | 0.01235 | -0.0588 | 99.5628
9.5 | 1.2544 | 0.01334 | -0.0541 | 94.033
10 | 1.2654 | 0.01486 | -0.0477 | 85.1548
10.5 | 1.2776 | 0.01651 | -0.0422 | 77.3834
11 | 1.2883 | 0.01844 | -0.0371 | 69.8644
11.5 | 1.2965 | 0.02077 | -0.0324 | 62.4218
12 | 1.3038 | 0.02343 | -0.0284 | 55.6466
12.5 | 1.3111 | 0.02633 | -0.0249 | 49.7949
13 | 1.3188 | 0.02937 | -0.0219 | 44.903
14 | 1.3378 | 0.03637 | -0.0188 | 36.7831
14.5 | 1.3443 | 0.04056 | -0.0176 | 33.1435
15 | 1.3517 | 0.04487 | -0.0168 | 30.1248
15.5 | 1.3586 | 0.04947 | -0.0164 | 27.4631
16 | 1.3625 | 0.05458 | -0.0164 | 24.9634
16.5 | 1.3661 | 0.05998 | -0.0167 | 22.7759
17 | 1.3696 | 0.06558 | -0.0174 | 20.8844
17.5 | 1.3669 | 0.07221 | -0.0186 | 18.9295
18 | 1.3698 | 0.07831 | -0.0201 | 17.492
18.5 | 1.3626 | 0.08605 | -0.0222 | 15.835
19 | 1.3595 | 0.09347 | -0.0247 | 14.5448
19.5 | 1.3509 | 0.10196 | -0.0278 | 13.2493
20 | 1.34 | 0.11107 | -0.0316 | 12.0645

## 43. Re 1M Mach 0.10 (1)
BIGFOIL.COM POLAR EXPORT
e549
EPPLER 549 |  |  |  | Cl Max: | 1.506 | at alpha= | 11.5 | deg
JavaFoil+Calcfoil stall+Eppler ext transition |  |  |  | L/D Max: | 103.645 | at alpha= | 5 | deg
Re: | 1000000 |  |  | Cd Min: | 0.0077 | at alpha= | -5 | deg
Mach: | 0.1 |  |  | Cl=0 at alpha= | -3.4677 | deg
|  |  |  | @ Cl=0.1, Cd= | 0.0080367
|  |  |  | @ Cl=0.4, Cd= | 0.0086548
|  |  |  | @ Cl=0.6, Cd= | 0.0091819
alpha (deg) | Cl | Cd | Cm | Cl/Cd
-17.5 | -0.462 | 0.14355 | -0.019 | -3.215
-17 | -0.481 | 0.13686 | -0.019 | -3.513
-16.5 | -0.5 | 0.13038 | -0.02 | -3.835
-16 | -0.518 | 0.124 | -0.02 | -4.179
-15.5 | -0.535 | 0.11724 | -0.02 | -4.564
-15 | -0.551 | 0.11128 | -0.02 | -4.948
-14.5 | -0.564 | 0.10535 | -0.019 | -5.354
-14 | -0.576 | 0.09908 | -0.02 | -5.809
-13.5 | -0.584 | 0.09418 | -0.02 | -6.202
-13 | -0.589 | 0.08885 | -0.02 | -6.634
-12.5 | -0.591 | 0.08426 | -0.02 | -7.017
-12 | -0.589 | 0.07947 | -0.02 | -7.412
-11.5 | -0.583 | 0.07481 | -0.021 | -7.79
-11 | -0.572 | 0.07076 | -0.02 | -8.083
-10.5 | -0.557 | 0.06665 | -0.02 | -8.352
-10 | -0.537 | 0.06277 | -0.02 | -8.555
-9.5 | -0.513 | 0.05905 | -0.021 | -8.684
-9 | -0.485 | 0.05571 | -0.021 | -8.699
-8.5 | -0.539 | 0.01607 | -0.063 | -33.517
-8 | -0.497 | 0.01531 | -0.064 | -32.472
-7.5 | -0.452 | 0.01452 | -0.065 | -31.145
-7 | -0.404 | 0.0138 | -0.066 | -29.256
-6.5 | -0.352 | 0.01312 | -0.068 | -26.834
-6 | -0.298 | 0.01253 | -0.069 | -23.797
-5.5 | -0.242 | 0.01199 | -0.07 | -20.19
-5 | -0.189 | 0.0077 | -0.073 | -24.576
-4.5 | -0.128 | 0.00778 | -0.074 | -16.479
-4 | -0.066 | 0.00781 | -0.075 | -8.5
-3.5 | -0.004 | 0.00789 | -0.076 | -0.535
-3 | 0.058 | 0.00797 | -0.078 | 7.305
-2.5 | 0.121 | 0.00807 | -0.079 | 14.949
-2 | 0.183 | 0.0082 | -0.08 | 22.334
-1.5 | 0.246 | 0.00831 | -0.081 | 29.558
-1 | 0.308 | 0.00845 | -0.081 | 36.458
-0.5 | 0.371 | 0.00858 | -0.082 | 43.158
0 | 0.433 | 0.00874 | -0.083 | 49.561
0.5 | 0.495 | 0.00889 | -0.084 | 55.702
1 | 0.558 | 0.00906 | -0.085 | 61.563
1.5 | 0.62 | 0.00924 | -0.086 | 67.114
2 | 0.682 | 0.00858 | -0.087 | 79.56
2.5 | 0.741 | 0.0088 | -0.088 | 84.281
3 | 0.803 | 0.00901 | -0.089 | 89.119
3.5 | 0.865 | 0.00924 | -0.09 | 93.602
4 | 0.926 | 0.00949 | -0.091 | 97.594
4.5 | 0.987 | 0.00982 | -0.092 | 100.521
5 | 1.047 | 0.01011 | -0.093 | 103.645
5.5 | 1.108 | 0.01224 | -0.094 | 90.517
6 | 1.167 | 0.01264 | -0.095 | 92.291
6.5 | 1.226 | 0.0131 | -0.096 | 93.572
7 | 1.283 | 0.01359 | -0.096 | 94.428
7.5 | 1.338 | 0.01399 | -0.097 | 95.634
8 | 1.388 | 0.01453 | -0.098 | 95.471
8.5 | 1.433 | 0.01516 | -0.099 | 94.557
9 | 1.447 | 0.01406 | -0.098 | 102.945
9.5 | 1.466 | 0.02058 | -0.097 | 71.268
10 | 1.486 | 0.0228 | -0.098 | 65.17
10.5 | 1.498 | 0.02573 | -0.098 | 58.215
11 | 1.505 | 0.0281 | -0.098 | 53.548
11.5 | 1.506 | 0.02998 | -0.098 | 50.232
12 | 1.499 | 0.03224 | -0.098 | 46.482
12.5 | 1.484 | 0.03474 | -0.099 | 42.704
13 | 1.462 | 0.03739 | -0.099 | 39.099
13.5 | 1.433 | 0.04004 | -0.099 | 35.798
14 | 1.398 | 0.0432 | -0.099 | 32.359
14.5 | 1.357 | 0.04677 | -0.099 | 29.007
15 | 1.31 | 0.0509 | -0.099 | 25.737
15.5 | 1.259 | 0.05577 | -0.099 | 22.57
16 | 1.203 | 0.0617 | -0.098 | 19.503
16.5 | 1.143 | 0.06962 | -0.097 | 16.421

## 44. Re 1M Mach 0.10 (2)
BIGFOIL.COM POLAR EXPORT
e549
EPPLER 549 |  |  |  | Cl Max: | 1.3599 | at alpha= | 17 | deg
XFOIL ncrit=9 |  |  |  | L/D Max: | 117.354 | at alpha= | 7 | deg
Re: | 1000000 |  |  | Cd Min: | 0.20462 | at alpha= | -19 | deg
Mach: | 0.1 |  |  | Cl=0 at alpha= | -2.9373 | deg
|  |  |  | @ Cl=0.1, Cd= | 0.0073931
|  |  |  | @ Cl=0.4, Cd= | 0.0075869
|  |  |  | @ Cl=0.6, Cd= | 0.0078221
alpha (deg) | Cl | Cd | Cm | Cl/Cd
-19 | -0.4882 | 0.20462 | -0.012 | -2.3859
-18.5 | -0.4733 | 0.19856 | -0.0152 | -2.3837
-18 | -0.4593 | 0.19207 | -0.0185 | -2.3913
-17.5 | -0.4486 | 0.18397 | -0.0222 | -2.4384
-16.5 | -0.705 | 0.09439 | -0.0578 | -7.469
-16 | -0.7249 | 0.0828 | -0.0643 | -8.7548
-15.5 | -0.7719 | 0.06807 | -0.0711 | -11.3398
-15 | -0.8 | 0.05831 | -0.0743 | -13.7198
-14.5 | -0.822 | 0.05045 | -0.0754 | -16.2934
-14 | -0.8301 | 0.04484 | -0.0751 | -18.5125
-13.5 | -0.8267 | 0.04107 | -0.0745 | -20.129
-13 | -0.8293 | 0.03669 | -0.0723 | -22.6029
-12.5 | -0.8242 | 0.0334 | -0.0697 | -24.6766
-12 | -0.8152 | 0.03039 | -0.0669 | -26.8246
-11.5 | -0.7637 | 0.02718 | -0.0717 | -28.0979
-11 | -0.7121 | 0.02449 | -0.0756 | -29.0772
-10.5 | -0.619 | 0.0215 | -0.088 | -28.7907
-10 | -0.531 | 0.01925 | -0.0989 | -27.5844
-9.5 | -0.5158 | 0.01732 | -0.0952 | -29.7806
-9 | -0.4972 | 0.01585 | -0.0913 | -31.3691
-8.5 | -0.478 | 0.01458 | -0.087 | -32.7846
-8 | -0.4604 | 0.01371 | -0.0815 | -33.5813
-7.5 | -0.4306 | 0.01279 | -0.0779 | -33.6669
-7 | -0.3913 | 0.0121 | -0.0756 | -32.3388
-6.5 | -0.3513 | 0.01129 | -0.0735 | -31.116
-5.5 | -0.2636 | 0.00968 | -0.0708 | -27.2314
-5 | -0.2224 | 0.0083 | -0.0694 | -26.7952
-4.5 | -0.1793 | 0.0068 | -0.0684 | -26.3676
-4 | -0.122 | 0.00687 | -0.0688 | -17.7584
-3.5 | -0.0645 | 0.00697 | -0.0691 | -9.2539
-3 | -0.0072 | 0.0071 | -0.0695 | -1.0141
-2.5 | 0.0502 | 0.00735 | -0.0697 | 6.8299
-2 | 0.108 | 0.0074 | -0.0703 | 14.5946
-1.5 | 0.1655 | 0.00737 | -0.0708 | 22.4559
-1 | 0.2226 | 0.00739 | -0.0712 | 30.1218
-0.5 | 0.28 | 0.00743 | -0.0717 | 37.6851
0 | 0.3375 | 0.00748 | -0.0722 | 45.1203
0.5 | 0.3943 | 0.00758 | -0.0727 | 52.0185
1 | 0.4518 | 0.00765 | -0.0732 | 59.0588
1.5 | 0.5084 | 0.00769 | -0.0736 | 66.1118
2 | 0.5648 | 0.00776 | -0.074 | 72.7835
2.5 | 0.6215 | 0.00786 | -0.0744 | 79.0712
3 | 0.6773 | 0.008 | -0.0746 | 84.6625
3.5 | 0.7338 | 0.00811 | -0.075 | 90.4809
4 | 0.7881 | 0.00825 | -0.075 | 95.5273
4.5 | 0.8433 | 0.00835 | -0.0752 | 100.994
5 | 0.8977 | 0.00851 | -0.0752 | 105.4877
5.5 | 0.9512 | 0.0087 | -0.075 | 109.3333
6 | 1.0035 | 0.00889 | -0.0747 | 112.8796
6.5 | 1.0548 | 0.00911 | -0.0742 | 115.7849
7 | 1.1043 | 0.00941 | -0.0733 | 117.3539
7.5 | 1.1497 | 0.00983 | -0.0717 | 116.9583
8 | 1.1853 | 0.01056 | -0.0684 | 112.2443
8.5 | 1.2052 | 0.0116 | -0.0623 | 103.8966
9 | 1.231 | 0.01253 | -0.0575 | 98.2442
9.5 | 1.2553 | 0.01355 | -0.0527 | 92.6421
10 | 1.2656 | 0.01514 | -0.0462 | 83.5931
10.5 | 1.2766 | 0.01691 | -0.0406 | 75.4938
11 | 1.2868 | 0.01894 | -0.0355 | 67.9409
11.5 | 1.2948 | 0.02139 | -0.031 | 60.533
12 | 1.3005 | 0.02426 | -0.0269 | 53.6068
12.5 | 1.3085 | 0.02725 | -0.0237 | 48.0183
13 | 1.3152 | 0.03049 | -0.0208 | 43.1355
13.5 | 1.3259 | 0.03381 | -0.0193 | 39.2162
14 | 1.3331 | 0.0378 | -0.0178 | 35.2672
14.5 | 1.3399 | 0.04209 | -0.0167 | 31.8342
15 | 1.3446 | 0.04679 | -0.016 | 28.7369
15.5 | 1.3512 | 0.05157 | -0.0158 | 26.2013
16 | 1.3561 | 0.05672 | -0.0159 | 23.9087
16.5 | 1.3567 | 0.06259 | -0.0164 | 21.676
17 | 1.3599 | 0.0684 | -0.0173 | 19.8816
17.5 | 1.3587 | 0.075 | -0.0186 | 18.116
18 | 1.3573 | 0.08185 | -0.0203 | 16.5828
18.5 | 1.3522 | 0.08949 | -0.0226 | 15.1101
19 | 1.3434 | 0.09791 | -0.0256 | 13.7208
19.5 | 1.3301 | 0.10737 | -0.0293 | 12.388
20 | 1.3238 | 0.11591 | -0.033 | 11.4209

## 45. Re 1M Mach 0.25 (1)
BIGFOIL.COM POLAR EXPORT
e549
EPPLER 549 |  |  |  | Cl Max: | 1.488 | at alpha= | 10.5 | deg
JavaFoil+Calcfoil stall+Eppler ext transition |  |  |  | L/D Max: | 100.353 | at alpha= | 4.5 | deg
Re: | 1000000 |  |  | Cd Min: | 0.0079 | at alpha= | -5 | deg
Mach: | 0.25 |  |  | Cl=0 at alpha= | -3.4688 | deg
|  |  |  | @ Cl=0.1, Cd= | 0.0081425
|  |  |  | @ Cl=0.4, Cd= | 0.0087845
|  |  |  | @ Cl=0.6, Cd= | 0.0089663
alpha (deg) | Cl | Cd | Cm | Cl/Cd
-16 | -0.132 | 0.13132 | -0.021 | -1.007
-15.5 | -0.217 | 0.12357 | -0.021 | -1.757
-15 | -0.276 | 0.11633 | -0.021 | -2.374
-14.5 | -0.327 | 0.11027 | -0.021 | -2.969
-14 | -0.373 | 0.10477 | -0.022 | -3.561
-13.5 | -0.413 | 0.09839 | -0.021 | -4.202
-13 | -0.448 | 0.09244 | -0.021 | -4.85
-12.5 | -0.477 | 0.0872 | -0.022 | -5.474
-12 | -0.499 | 0.08181 | -0.022 | -6.105
-11.5 | -0.514 | 0.07684 | -0.021 | -6.695
-11 | -0.522 | 0.07238 | -0.021 | -7.213
-10.5 | -0.522 | 0.06809 | -0.021 | -7.67
-10 | -0.515 | 0.06397 | -0.021 | -8.048
-9.5 | -0.5 | 0.06017 | -0.022 | -8.317
-9 | -0.479 | 0.05661 | -0.021 | -8.466
-8.5 | -0.452 | 0.05325 | -0.021 | -8.492
-8 | -0.42 | 0.05015 | -0.024 | -8.377
-7.5 | -0.457 | 0.01525 | -0.067 | -29.962
-7 | -0.409 | 0.01449 | -0.068 | -28.251
-6.5 | -0.358 | 0.01373 | -0.069 | -26.1
-6 | -0.304 | 0.0131 | -0.07 | -23.217
-5.5 | -0.247 | 0.01251 | -0.072 | -19.758
-5 | -0.194 | 0.0079 | -0.075 | -24.585
-4.5 | -0.132 | 0.00793 | -0.077 | -16.593
-4 | -0.068 | 0.00797 | -0.078 | -8.557
-3.5 | -0.004 | 0.00799 | -0.079 | -0.543
-3 | 0.06 | 0.00808 | -0.08 | 7.404
-2.5 | 0.124 | 0.00818 | -0.081 | 15.154
-2 | 0.188 | 0.00833 | -0.082 | 22.588
-1.5 | 0.252 | 0.00848 | -0.083 | 29.779
-1 | 0.317 | 0.0086 | -0.084 | 36.823
-0.5 | 0.381 | 0.00874 | -0.085 | 43.566
0 | 0.445 | 0.00889 | -0.086 | 50.059
0.5 | 0.509 | 0.00907 | -0.087 | 56.101
1 | 0.573 | 0.00927 | -0.088 | 61.826
1.5 | 0.637 | 0.00855 | -0.089 | 74.505
2 | 0.701 | 0.00878 | -0.09 | 79.884
2.5 | 0.762 | 0.00901 | -0.091 | 84.552
3 | 0.825 | 0.00924 | -0.092 | 89.282
3.5 | 0.888 | 0.00948 | -0.093 | 93.62
4 | 0.951 | 0.00975 | -0.094 | 97.509
4.5 | 1.013 | 0.0101 | -0.094 | 100.353
5 | 1.076 | 0.01229 | -0.095 | 87.482
5.5 | 1.137 | 0.01272 | -0.096 | 89.426
6 | 1.198 | 0.01317 | -0.097 | 90.986
6.5 | 1.258 | 0.01365 | -0.098 | 92.161
7 | 1.316 | 0.01423 | -0.099 | 92.492
7.5 | 1.372 | 0.0147 | -0.1 | 93.341
8 | 1.42 | 0.01536 | -0.101 | 92.463
8.5 | 1.442 | 0.01457 | -0.1 | 98.953
9 | 1.461 | 0.01925 | -0.1 | 75.935
9.5 | 1.477 | 0.02316 | -0.099 | 63.766
10 | 1.486 | 0.02626 | -0.099 | 56.609
10.5 | 1.488 | 0.02879 | -0.1 | 51.692
11 | 1.48 | 0.0312 | -0.1 | 47.431
11.5 | 1.46 | 0.03365 | -0.1 | 43.37
12 | 1.427 | 0.03638 | -0.1 | 39.225
12.5 | 1.381 | 0.03953 | -0.1 | 34.933
13 | 1.322 | 0.0431 | -0.1 | 30.681
13.5 | 1.252 | 0.04696 | -0.1 | 26.655
14 | 1.169 | 0.05195 | -0.1 | 22.497
14.5 | 1.072 | 0.05939 | -0.099 | 18.054
15 | 0.956 | 0.07416 | -0.095 | 12.888
15.5 | 0.784 | 0.12773 | -0.062 | 6.138

## 46. Re 1M Mach 0.25 (2)
BIGFOIL.COM POLAR EXPORT
e549
EPPLER 549 |  |  |  | Cl Max: | 1.3156 | at alpha= | 15.5 | deg
XFOIL ncrit=9 |  |  |  | L/D Max: | 115.881 | at alpha= | 7 | deg
Re: | 1000000 |  |  | Cd Min: | 0.17766 | at alpha= | -17 | deg
Mach: | 0.25 |  |  | Cl=0 at alpha= | -2.9106 | deg
|  |  |  | @ Cl=0.1, Cd= | 0.0075206
|  |  |  | @ Cl=0.4, Cd= | 0.0076867
|  |  |  | @ Cl=0.6, Cd= | 0.007972
alpha (deg) | Cl | Cd | Cm | Cl/Cd
-17 | -0.4367 | 0.17766 | -0.0271 | -2.4581
-16.5 | -0.4307 | 0.16857 | -0.0306 | -2.555
-16 | -0.4171 | 0.1632 | -0.0328 | -2.5558
-15.5 | -0.4086 | 0.15543 | -0.0359 | -2.6288
-15 | -0.4395 | 0.13501 | -0.0423 | -3.2553
-14.5 | -0.548 | 0.09911 | -0.0564 | -5.5292
-14 | -0.6324 | 0.07401 | -0.0703 | -8.5448
-13.5 | -0.6436 | 0.06551 | -0.0745 | -9.8245
-13 | -0.69 | 0.05389 | -0.0779 | -12.8039
-12.5 | -0.7184 | 0.04612 | -0.078 | -15.5768
-12 | -0.7423 | 0.03969 | -0.0759 | -18.7024
-11 | -0.6884 | 0.02918 | -0.0827 | -23.5915
-10.5 | -0.6 | 0.02477 | -0.0949 | -24.2229
-10 | -0.5095 | 0.02182 | -0.1063 | -23.3501
-9.5 | -0.4909 | 0.01978 | -0.1028 | -24.818
-9 | -0.4742 | 0.01795 | -0.0988 | -26.4178
-8.5 | -0.453 | 0.01639 | -0.095 | -27.6388
-8 | -0.4332 | 0.0149 | -0.0907 | -29.0738
-7.5 | -0.4195 | 0.01374 | -0.0847 | -30.5313
-7 | -0.3921 | 0.01272 | -0.0803 | -30.8255
-6.5 | -0.3536 | 0.01193 | -0.0775 | -29.6396
-6 | -0.3131 | 0.01104 | -0.0751 | -28.3605
-5.5 | -0.2693 | 0.01017 | -0.0734 | -26.4798
-5 | -0.2268 | 0.00897 | -0.0717 | -25.2843
-4.5 | -0.189 | 0.00695 | -0.0699 | -27.1942
-4 | -0.1302 | 0.00699 | -0.0701 | -18.6266
-3.5 | -0.0703 | 0.00708 | -0.0704 | -9.9294
-3 | -0.0106 | 0.0072 | -0.0708 | -1.4722
-2.5 | 0.0487 | 0.00746 | -0.071 | 6.5282
-2 | 0.108 | 0.00753 | -0.0714 | 14.3426
-1.5 | 0.1674 | 0.00759 | -0.0719 | 22.0553
-1 | 0.2268 | 0.00753 | -0.0724 | 30.1195
-0.5 | 0.2858 | 0.00757 | -0.0728 | 37.7543
0 | 0.3445 | 0.00764 | -0.0732 | 45.0916
0.5 | 0.4039 | 0.00769 | -0.0738 | 52.5228
1 | 0.4622 | 0.0078 | -0.0741 | 59.2564
1.5 | 0.5214 | 0.00788 | -0.0746 | 66.1675
2 | 0.5793 | 0.00794 | -0.0749 | 72.9597
2.5 | 0.6376 | 0.00803 | -0.0752 | 79.4022
3 | 0.6954 | 0.00816 | -0.0754 | 85.2206
3.5 | 0.7531 | 0.0083 | -0.0756 | 90.7349
4 | 0.8104 | 0.00844 | -0.0757 | 96.019
4.5 | 0.8659 | 0.00858 | -0.0754 | 100.9207
5 | 0.9211 | 0.00876 | -0.075 | 105.1484
5.5 | 0.9768 | 0.00894 | -0.0747 | 109.2617
6 | 1.0308 | 0.00917 | -0.0741 | 112.41
6.5 | 1.082 | 0.00942 | -0.0729 | 114.862
7 | 1.131 | 0.00976 | -0.0713 | 115.8811
7.5 | 1.1728 | 0.01029 | -0.0684 | 113.9747
8 | 1.1942 | 0.01124 | -0.062 | 106.2456
8.5 | 1.2166 | 0.01235 | -0.0561 | 98.5101
9 | 1.2419 | 0.01341 | -0.0509 | 92.61
9.5 | 1.2564 | 0.01494 | -0.0447 | 84.0964
10.5 | 1.2702 | 0.01943 | -0.0328 | 65.3731
11 | 1.2763 | 0.02225 | -0.028 | 57.3618
11.5 | 1.2829 | 0.02539 | -0.0241 | 50.5278
12 | 1.2862 | 0.02904 | -0.0207 | 44.2906
12.5 | 1.2906 | 0.03289 | -0.0179 | 39.2399
13 | 1.2933 | 0.03715 | -0.0156 | 34.8129
13.5 | 1.2956 | 0.04153 | -0.0136 | 31.1967
14 | 1.3045 | 0.04628 | -0.0137 | 28.1871
14.5 | 1.31 | 0.05137 | -0.0132 | 25.5013
15 | 1.3129 | 0.05697 | -0.0132 | 23.0455
15.5 | 1.3156 | 0.06287 | -0.0136 | 20.9257
16 | 1.3149 | 0.0694 | -0.0145 | 18.9467
16.5 | 1.3116 | 0.07654 | -0.0159 | 17.1361
17 | 1.3076 | 0.08409 | -0.0179 | 15.55
17.5 | 1.2992 | 0.09255 | -0.0205 | 14.0378
18 | 1.293 | 0.101 | -0.0236 | 12.802
18.5 | 1.2761 | 0.11139 | -0.0279 | 11.4561
19 | 1.2632 | 0.12148 | -0.0326 | 10.3984
19.5 | 1.2505 | 0.13181 | -0.0378 | 9.4871
20 | 1.2354 | 0.14274 | -0.0439 | 8.6549

## 47. Re 1M Mach 0.50 (1)
BIGFOIL.COM POLAR EXPORT
e549
EPPLER 549 |  |  |  | Cl Max: | 1.478 | at alpha= | 8 | deg
JavaFoil+Calcfoil stall+Eppler ext transition |  |  |  | L/D Max: | 112.381 | at alpha= | 6.5 | deg
Re: | 1000000 |  |  | Cd Min: | 0.00872 | at alpha= | -4 | deg
Mach: | 0.5 |  |  | Cl=0 at alpha= | -3.4653 | deg
|  |  |  | @ Cl=0.1, Cd= | 0.0088158
|  |  |  | @ Cl=0.4, Cd= | 0.0094278
|  |  |  | @ Cl=0.6, Cd= | 0.0095842
alpha (deg) | Cl | Cd | Cm | Cl/Cd
-20 | -0.928 | 0.19931 | -0.028 | -4.656
-19.5 | -0.901 | 0.19506 | -0.028 | -4.618
-19 | -0.873 | 0.18949 | -0.028 | -4.609
-18.5 | -0.846 | 0.18393 | -0.029 | -4.601
-18 | -0.821 | 0.17744 | -0.031 | -4.627
-17.5 | -0.79 | 0.16941 | -0.029 | -4.665
-17 | -0.761 | 0.16263 | -0.029 | -4.682
-16.5 | -0.734 | 0.15695 | -0.029 | -4.674
-16 | -0.706 | 0.15431 | -0.029 | -4.575
-15.5 | -0.678 | 0.15072 | -0.03 | -4.502
-15 | -0.651 | 0.14616 | -0.03 | -4.452
-14.5 | -0.624 | 0.13976 | -0.031 | -4.462
-14 | -0.594 | 0.13155 | -0.029 | -4.517
-13.5 | -0.566 | 0.12513 | -0.029 | -4.523
-13 | -0.538 | 0.1211 | -0.029 | -4.443
-12.5 | -0.51 | 0.11603 | -0.029 | -4.397
-12 | -0.482 | 0.11307 | -0.03 | -4.266
-11.5 | -0.454 | 0.10591 | -0.028 | -4.286
-11 | -0.426 | 0.10279 | -0.029 | -4.144
-10.5 | -0.398 | 0.09734 | -0.029 | -4.089
-10 | -0.37 | 0.07484 | -0.028 | -4.94
-9.5 | -0.342 | 0.06493 | -0.029 | -5.263
-9 | -0.313 | 0.06105 | -0.028 | -5.134
-8.5 | -0.285 | 0.05742 | -0.027 | -4.966
-8 | -0.257 | 0.05346 | -0.027 | -4.807
-7.5 | -0.315 | 0.05044 | -0.024 | -6.237
-7 | -0.343 | 0.04709 | -0.024 | -7.289
-6.5 | -0.317 | 0.04393 | -0.026 | -7.208
-6 | -0.326 | 0.01571 | -0.077 | -20.744
-5.5 | -0.268 | 0.01484 | -0.079 | -18.081
-5 | -0.206 | 0.0141 | -0.08 | -14.6
-4.5 | -0.147 | 0.00878 | -0.086 | -16.685
-4 | -0.076 | 0.00872 | -0.087 | -8.733
-3.5 | -0.005 | 0.00873 | -0.088 | -0.556
-3 | 0.067 | 0.00877 | -0.089 | 7.623
-2.5 | 0.139 | 0.00887 | -0.09 | 15.626
-2 | 0.21 | 0.00903 | -0.091 | 23.313
-1.5 | 0.282 | 0.00913 | -0.092 | 30.891
-1 | 0.354 | 0.0093 | -0.094 | 38.042
-0.5 | 0.426 | 0.0095 | -0.095 | 44.816
0 | 0.497 | 0.0097 | -0.096 | 51.298
0.5 | 0.569 | 0.00992 | -0.097 | 57.39
1 | 0.641 | 0.00914 | -0.098 | 70.09
1.5 | 0.712 | 0.00942 | -0.099 | 75.64
2 | 0.784 | 0.00972 | -0.1 | 80.671
2.5 | 0.85 | 0.01002 | -0.101 | 84.784
3 | 0.92 | 0.01037 | -0.102 | 88.772
3.5 | 0.99 | 0.0108 | -0.104 | 91.726
4 | 1.06 | 0.01124 | -0.105 | 94.286
4.5 | 1.129 | 0.01409 | -0.106 | 80.152
5 | 1.198 | 0.01475 | -0.107 | 81.231
5.5 | 1.265 | 0.01553 | -0.108 | 81.461
6 | 1.323 | 0.01553 | -0.108 | 85.194
6.5 | 1.372 | 0.01221 | -0.108 | 112.381
7 | 1.425 | 0.01291 | -0.108 | 110.376
7.5 | 1.464 | 0.01829 | -0.108 | 80.058
8 | 1.478 | 0.02312 | -0.108 | 63.939
8.5 | 1.469 | 0.02882 | -0.107 | 50.969
9 | 1.413 | 0.03492 | -0.107 | 40.464
9.5 | 1.16 | 0.03948 | -0.107 | 29.381
10 | 0.884 | 0.04433 | -0.107 | 19.941
10.5 | 0.796 | 0.08288 | -0.061 | 9.604
11 | 0.818 | 0.1024 | -0.045 | 7.986
11.5 | 0.846 | 0.10793 | -0.048 | 7.838
12 | 0.875 | 0.11775 | -0.053 | 7.43
12.5 | 0.903 | 0.12286 | -0.055 | 7.349
13 | 0.933 | 0.1301 | -0.06 | 7.169

## 48. Re 1M Mach 0.50 (2)
BIGFOIL.COM POLAR EXPORT
e549
EPPLER 549 |  |  |  | Cl Max: | 1.2447 | at alpha= | 9 | deg
XFOIL ncrit=9 |  |  |  | L/D Max: | 105.641 | at alpha= | 6 | deg
Re: | 1000000 |  |  | Cd Min: | 0.24376 | at alpha= | -20 | deg
Mach: | 0.5 |  |  | Cl=0 at alpha= | -2.7816 | deg
|  |  |  | @ Cl=0.1, Cd= | 0.0081609
|  |  |  | @ Cl=0.4, Cd= | 0.0083595
|  |  |  | @ Cl=0.6, Cd= | 0.0086529
alpha (deg) | Cl | Cd | Cm | Cl/Cd
-20 | -0.5407 | 0.24376 | -0.0026 | -2.2182
-19.5 | -0.5196 | 0.23665 | -0.0067 | -2.1956
-19 | -0.4989 | 0.22926 | -0.0108 | -2.1761
-18.5 | -0.4789 | 0.22141 | -0.015 | -2.163
-18 | -0.4631 | 0.21141 | -0.0206 | -2.1905
-17.5 | -0.4458 | 0.203 | -0.0245 | -2.1961
-17 | -0.4257 | 0.19624 | -0.0273 | -2.1693
-16.5 | -0.4071 | 0.18921 | -0.0305 | -2.1516
-16 | -0.39 | 0.18178 | -0.0338 | -2.1455
-15.5 | -0.3747 | 0.17384 | -0.0372 | -2.1554
-15 | -0.366 | 0.16327 | -0.042 | -2.2417
-14.5 | -0.3562 | 0.15405 | -0.0455 | -2.3122
-14 | -0.3475 | 0.14586 | -0.0475 | -2.3824
-13.5 | -0.343 | 0.13691 | -0.0505 | -2.5053
-13 | -0.3433 | 0.12715 | -0.0537 | -2.7
-12.5 | -0.3468 | 0.116 | -0.0586 | -2.9897
-12 | -0.3538 | 0.10147 | -0.0672 | -3.4867
-11.5 | -0.3577 | 0.08232 | -0.0843 | -4.3452
-11 | -0.3607 | 0.06184 | -0.1088 | -5.8328
-10.5 | -0.3576 | 0.04527 | -0.1323 | -7.8993
-10 | -0.375 | 0.03778 | -0.1339 | -9.9259
-9.5 | -0.3895 | 0.03202 | -0.1312 | -12.1643
-9 | -0.3856 | 0.02776 | -0.1271 | -13.8905
-8.5 | -0.3697 | 0.02478 | -0.122 | -14.9193
-8 | -0.3504 | 0.02241 | -0.1168 | -15.6359
-7.5 | -0.3339 | 0.02013 | -0.1116 | -16.5872
-7 | -0.3193 | 0.01788 | -0.1062 | -17.8579
-6.5 | -0.2995 | 0.01596 | -0.101 | -18.7657
-6 | -0.2836 | 0.01404 | -0.0951 | -20.1994
-5.5 | -0.271 | 0.01258 | -0.088 | -21.5421
-5 | -0.2404 | 0.01128 | -0.0831 | -21.3121
-4 | -0.1677 | 0.00745 | -0.0762 | -22.5101
-3.5 | -0.0985 | 0.00759 | -0.076 | -12.9776
-3 | -0.0297 | 0.00782 | -0.076 | -3.798
-2.5 | 0.0383 | 0.00817 | -0.0758 | 4.6879
-2 | 0.1058 | 0.00816 | -0.076 | 12.9657
-1.5 | 0.1735 | 0.00818 | -0.0763 | 21.2103
-1 | 0.2404 | 0.00822 | -0.0765 | 29.2457
-0.5 | 0.3074 | 0.00827 | -0.0768 | 37.1705
0 | 0.3745 | 0.00834 | -0.0772 | 44.9041
0.5 | 0.4398 | 0.00839 | -0.0772 | 52.4195
1 | 0.5067 | 0.00845 | -0.0775 | 59.9645
1.5 | 0.5715 | 0.00861 | -0.0773 | 66.3763
2 | 0.638 | 0.00871 | -0.0774 | 73.2491
2.5 | 0.7023 | 0.00891 | -0.077 | 78.8215
3 | 0.7677 | 0.00902 | -0.0767 | 85.1109
3.5 | 0.8306 | 0.00922 | -0.0758 | 90.0868
4 | 0.8933 | 0.00939 | -0.0747 | 95.1331
4.5 | 0.954 | 0.00962 | -0.073 | 99.1684
5 | 1.0096 | 0.00988 | -0.0703 | 102.1862
5.5 | 1.0612 | 0.01014 | -0.0668 | 104.6548
6 | 1.1124 | 0.01053 | -0.0631 | 105.641
6.5 | 1.1582 | 0.01112 | -0.0586 | 104.1547
7 | 1.1924 | 0.01208 | -0.0526 | 98.7086
7.5 | 1.2095 | 0.01371 | -0.0449 | 88.2203
8 | 1.2186 | 0.01604 | -0.0374 | 75.9726
8.5 | 1.2311 | 0.01872 | -0.0313 | 65.7639
9 | 1.2447 | 0.02174 | -0.0261 | 57.2539
9.5 | 1.2398 | 0.02611 | -0.0208 | 47.4837
10 | 1.2358 | 0.03088 | -0.0166 | 40.0194
10.5 | 1.2336 | 0.03594 | -0.0133 | 34.3239
11 | 1.2312 | 0.0414 | -0.0108 | 29.7391
11.5 | 1.2294 | 0.04721 | -0.0091 | 26.0411
12 | 1.2292 | 0.05329 | -0.0081 | 23.0662
12.5 | 1.2287 | 0.05977 | -0.0077 | 20.5571
13 | 1.2249 | 0.06693 | -0.0081 | 18.3012
13.5 | 1.223 | 0.07435 | -0.0091 | 16.4492
14 | 1.2167 | 0.08265 | -0.0109 | 14.7211

## 49. Re 2M Mach 0.00 (1)
BIGFOIL.COM POLAR EXPORT
e549
EPPLER 549 |  |  |  | Cl Max: | 1.521 | at alpha= | 11.5 | deg
JavaFoil+Calcfoil stall+Eppler ext transition |  |  |  | L/D Max: | 110.406 | at alpha= | 7.5 | deg
Re: | 2000000 |  |  | Cd Min: | 0.00676 | at alpha= | -5 | deg
Mach: | 0 |  |  | Cl=0 at alpha= | -3.4677 | deg
|  |  |  | @ Cl=0.1, Cd= | 0.0070739
|  |  |  | @ Cl=0.4, Cd= | 0.007615
|  |  |  | @ Cl=0.6, Cd= | 0.0073489
alpha (deg) | Cl | Cd | Cm | Cl/Cd
-17.5 | -0.51 | 0.13165 | -0.025 | -3.872
-17 | -0.526 | 0.12552 | -0.025 | -4.194
-16.5 | -0.542 | 0.11961 | -0.026 | -4.535
-16 | -0.558 | 0.11366 | -0.026 | -4.907
-15.5 | -0.572 | 0.10793 | -0.027 | -5.299
-15 | -0.584 | 0.10222 | -0.028 | -5.716
-14.5 | -0.597 | 0.09545 | -0.03 | -6.25
-14 | -0.607 | 0.08862 | -0.032 | -6.845
-13.5 | -0.612 | 0.08467 | -0.032 | -7.224
-13 | -0.614 | 0.07989 | -0.033 | -7.688
-12.5 | -0.7 | 0.02572 | -0.053 | -27.229
-12 | -0.696 | 0.02393 | -0.054 | -29.091
-11.5 | -0.694 | 0.02064 | -0.056 | -33.643
-11 | -0.681 | 0.01923 | -0.057 | -35.434
-10.5 | -0.664 | 0.01784 | -0.058 | -37.211
-10 | -0.641 | 0.01666 | -0.059 | -38.472
-9.5 | -0.613 | 0.01565 | -0.061 | -39.149
-9 | -0.58 | 0.01476 | -0.062 | -39.276
-8.5 | -0.542 | 0.01392 | -0.063 | -38.931
-8 | -0.5 | 0.0132 | -0.064 | -37.886
-7.5 | -0.454 | 0.01254 | -0.065 | -36.233
-7 | -0.406 | 0.01192 | -0.067 | -34.021
-6.5 | -0.354 | 0.01135 | -0.068 | -31.169
-6 | -0.3 | 0.00925 | -0.069 | -32.403
-5.5 | -0.244 | 0.00899 | -0.071 | -27.089
-5 | -0.188 | 0.00676 | -0.073 | -27.855
-4.5 | -0.128 | 0.00684 | -0.074 | -18.656
-4 | -0.066 | 0.0069 | -0.075 | -9.569
-3.5 | -0.004 | 0.00695 | -0.076 | -0.605
-3 | 0.058 | 0.00704 | -0.077 | 8.23
-2.5 | 0.12 | 0.00709 | -0.078 | 16.937
-2 | 0.182 | 0.00719 | -0.079 | 25.335
-1.5 | 0.244 | 0.00731 | -0.08 | 33.426
-1 | 0.307 | 0.00742 | -0.081 | 41.295
-0.5 | 0.369 | 0.00754 | -0.082 | 48.864
0 | 0.431 | 0.00769 | -0.083 | 55.998
0.5 | 0.493 | 0.00708 | -0.084 | 69.63
1 | 0.555 | 0.00724 | -0.085 | 76.642
1.5 | 0.617 | 0.00739 | -0.086 | 83.462
2 | 0.679 | 0.00757 | -0.087 | 89.683
2.5 | 0.738 | 0.00776 | -0.088 | 95.035
3 | 0.799 | 0.008 | -0.089 | 99.909
3.5 | 0.86 | 0.00823 | -0.09 | 104.544
4 | 0.921 | 0.00984 | -0.091 | 93.636
4.5 | 0.982 | 0.01013 | -0.091 | 96.906
5 | 1.042 | 0.01038 | -0.092 | 100.366
5.5 | 1.102 | 0.01073 | -0.093 | 102.714
6 | 1.161 | 0.01103 | -0.094 | 105.278
6.5 | 1.22 | 0.01135 | -0.095 | 107.412
7 | 1.277 | 0.01176 | -0.096 | 108.563
7.5 | 1.332 | 0.01206 | -0.097 | 110.406
8 | 1.382 | 0.01383 | -0.098 | 99.924
8.5 | 1.428 | 0.01568 | -0.098 | 91.036
9 | 1.469 | 0.01743 | -0.099 | 84.32
9.5 | 1.476 | 0.01445 | -0.098 | 102.144
10 | 1.496 | 0.0193 | -0.098 | 77.532
10.5 | 1.509 | 0.0219 | -0.098 | 68.914
11 | 1.518 | 0.02398 | -0.098 | 63.279
11.5 | 1.521 | 0.02552 | -0.099 | 59.621
12 | 1.518 | 0.02741 | -0.099 | 55.366
12.5 | 1.507 | 0.02941 | -0.099 | 51.234
13 | 1.489 | 0.03157 | -0.099 | 47.171
13.5 | 1.466 | 0.03372 | -0.1 | 43.468
14 | 1.436 | 0.03635 | -0.1 | 39.495
14.5 | 1.401 | 0.03909 | -0.1 | 35.831
15 | 1.36 | 0.04223 | -0.1 | 32.214
15.5 | 1.317 | 0.04574 | -0.1 | 28.782
16 | 1.269 | 0.04965 | -0.1 | 25.563
16.5 | 1.219 | 0.0543 | -0.1 | 22.457

## 50. Re 2M Mach 0.00 (2)
BIGFOIL.COM POLAR EXPORT
e549
EPPLER 549 |  |  |  | Cl Max: | 1.4494 | at alpha= | 18 | deg
XFOIL ncrit=9 |  |  |  | L/D Max: | 135.48 | at alpha= | 6 | deg
Re: | 2000000 |  |  | Cd Min: | 0.21796 | at alpha= | -20 | deg
Mach: | 0 |  |  | Cl=0 at alpha= | -2.9819 | deg
|  |  |  | @ Cl=0.1, Cd= | 0.0057316
|  |  |  | @ Cl=0.4, Cd= | 0.0060276
|  |  |  | @ Cl=0.6, Cd= | 0.0063242
alpha (deg) | Cl | Cd | Cm | Cl/Cd
-20 | -0.5187 | 0.21796 | -0.0036 | -2.3798
-19 | -0.7585 | 0.12659 | -0.0382 | -5.9918
-18.5 | -0.8194 | 0.10595 | -0.0486 | -7.7338
-18 | -0.8835 | 0.08663 | -0.0585 | -10.1985
-17.5 | -0.8971 | 0.07696 | -0.0632 | -11.6567
-17 | -0.9385 | 0.06448 | -0.0681 | -14.5549
-16.5 | -0.9347 | 0.05883 | -0.0699 | -15.8882
-16 | -0.956 | 0.05075 | -0.0715 | -18.8374
-15.5 | -0.9482 | 0.04646 | -0.0718 | -20.409
-15 | -0.9415 | 0.04229 | -0.0718 | -22.2629
-14.5 | -0.9583 | 0.03648 | -0.0702 | -26.2692
-14 | -0.9527 | 0.03301 | -0.0686 | -28.861
-13.5 | -0.9522 | 0.02946 | -0.066 | -32.3218
-13 | -0.9284 | 0.02641 | -0.0665 | -35.1534
-12.5 | -0.8792 | 0.02376 | -0.0708 | -37.0034
-11.5 | -0.6988 | 0.01873 | -0.095 | -37.3091
-11 | -0.6454 | 0.01741 | -0.0981 | -37.0706
-10.5 | -0.6271 | 0.01596 | -0.0943 | -39.292
-10 | -0.6044 | 0.01474 | -0.0909 | -41.0041
-9.5 | -0.5824 | 0.01361 | -0.087 | -42.7921
-9 | -0.5655 | 0.01281 | -0.0813 | -44.1452
-8.5 | -0.5314 | 0.01215 | -0.0784 | -43.7366
-7.5 | -0.4516 | 0.01082 | -0.0742 | -41.7375
-7 | -0.4054 | 0.01029 | -0.073 | -39.3975
-6.5 | -0.3574 | 0.0098 | -0.0722 | -36.4694
-6 | -0.3093 | 0.00924 | -0.0714 | -33.474
-5.5 | -0.2595 | 0.00872 | -0.0709 | -29.7592
-5 | -0.2095 | 0.00814 | -0.0705 | -25.7371
-4.5 | -0.1617 | 0.00722 | -0.07 | -22.3961
-4 | -0.1174 | 0.00566 | -0.0693 | -20.742
-3.5 | -0.0602 | 0.00558 | -0.0699 | -10.7885
-3 | -0.0021 | 0.0056 | -0.0705 | -0.375
-2.5 | 0.0559 | 0.00564 | -0.0711 | 9.9113
-2 | 0.1137 | 0.00576 | -0.0717 | 19.7396
-1.5 | 0.1719 | 0.00582 | -0.0724 | 29.5361
-1 | 0.23 | 0.00587 | -0.073 | 39.1823
-0.5 | 0.2875 | 0.00596 | -0.0736 | 48.2383
0 | 0.3454 | 0.00598 | -0.0743 | 57.7592
0.5 | 0.4028 | 0.00603 | -0.0749 | 66.7993
1 | 0.4604 | 0.0061 | -0.0755 | 75.4754
1.5 | 0.5177 | 0.00618 | -0.0761 | 83.7702
2 | 0.5747 | 0.00628 | -0.0766 | 91.5127
2.5 | 0.6319 | 0.00638 | -0.0772 | 99.0439
3 | 0.6879 | 0.00648 | -0.0776 | 106.1574
3.5 | 0.7445 | 0.00657 | -0.078 | 113.3181
4 | 0.8002 | 0.00671 | -0.0784 | 119.2548
4.5 | 0.8551 | 0.00688 | -0.0785 | 124.2878
5 | 0.9097 | 0.00707 | -0.0787 | 128.6704
5.5 | 0.9634 | 0.00726 | -0.0787 | 132.6997
6 | 1.0161 | 0.0075 | -0.0785 | 135.48
6.5 | 1.0654 | 0.00789 | -0.0777 | 135.0317
7 | 1.1075 | 0.00859 | -0.0757 | 128.929
7.5 | 1.1466 | 0.00934 | -0.0732 | 122.7623
8 | 1.189 | 0.00988 | -0.0712 | 120.3441
8.5 | 1.2202 | 0.01067 | -0.0672 | 114.358
9 | 1.2405 | 0.01165 | -0.0613 | 106.4807
9.5 | 1.2611 | 0.0127 | -0.0557 | 99.2992
10 | 1.2795 | 0.01388 | -0.0502 | 92.183
10.5 | 1.2958 | 0.01524 | -0.0449 | 85.0262
11 | 1.3112 | 0.01682 | -0.0401 | 77.9548
11.5 | 1.325 | 0.01869 | -0.0356 | 70.8935
12 | 1.3393 | 0.02076 | -0.0317 | 64.5135
12.5 | 1.3537 | 0.02304 | -0.0284 | 58.7543
13 | 1.3662 | 0.02564 | -0.0254 | 53.2839
14.5 | 1.3999 | 0.03466 | -0.0186 | 40.3895
15.5 | 1.4219 | 0.04231 | -0.0172 | 33.6067
16 | 1.4321 | 0.04643 | -0.0167 | 30.8443
16.5 | 1.4374 | 0.05123 | -0.0165 | 28.0578
17 | 1.4424 | 0.05628 | -0.0166 | 25.629
17.5 | 1.4468 | 0.06158 | -0.0171 | 23.4946
18 | 1.4494 | 0.06732 | -0.018 | 21.53
18.5 | 1.4481 | 0.07377 | -0.0193 | 19.6299
19 | 1.4461 | 0.08052 | -0.021 | 17.9595
19.5 | 1.4426 | 0.08776 | -0.0232 | 16.438
20 | 1.4363 | 0.09558 | -0.0259 | 15.0272

## 51. Re 2M Mach 0.10 (1)
BIGFOIL.COM POLAR EXPORT
e549
EPPLER 549 |  |  |  | Cl Max: | 1.517 | at alpha= | 11.5 | deg
JavaFoil+Calcfoil stall+Eppler ext transition |  |  |  | L/D Max: | 109.965 | at alpha= | 7.5 | deg
Re: | 2000000 |  |  | Cd Min: | 0.00677 | at alpha= | -5 | deg
Mach: | 0.1 |  |  | Cl=0 at alpha= | -3.4677 | deg
|  |  |  | @ Cl=0.1, Cd= | 0.0070933
|  |  |  | @ Cl=0.4, Cd= | 0.0076402
|  |  |  | @ Cl=0.6, Cd= | 0.0073716
alpha (deg) | Cl | Cd | Cm | Cl/Cd
-17 | -0.484 | 0.12741 | -0.024 | -3.796
-16.5 | -0.503 | 0.12133 | -0.025 | -4.145
-16 | -0.521 | 0.11553 | -0.026 | -4.514
-15.5 | -0.539 | 0.10932 | -0.027 | -4.93
-15 | -0.555 | 0.10353 | -0.027 | -5.359
-14.5 | -0.569 | 0.09801 | -0.028 | -5.801
-14 | -0.583 | 0.09049 | -0.031 | -6.439
-13.5 | -0.591 | 0.08632 | -0.031 | -6.847
-13 | -0.599 | 0.07984 | -0.033 | -7.497
-12.5 | -0.676 | 0.02972 | -0.052 | -22.747
-12 | -0.687 | 0.02346 | -0.054 | -29.263
-11.5 | -0.684 | 0.02109 | -0.056 | -32.437
-11 | -0.674 | 0.01958 | -0.057 | -34.428
-10.5 | -0.659 | 0.01807 | -0.058 | -36.468
-10 | -0.638 | 0.01689 | -0.06 | -37.754
-9.5 | -0.611 | 0.01585 | -0.061 | -38.543
-9 | -0.579 | 0.01493 | -0.062 | -38.765
-8.5 | -0.542 | 0.01407 | -0.063 | -38.521
-8 | -0.501 | 0.01333 | -0.065 | -37.55
-7.5 | -0.455 | 0.01266 | -0.066 | -35.967
-7 | -0.407 | 0.01203 | -0.067 | -33.792
-6.5 | -0.355 | 0.01145 | -0.068 | -31.005
-6 | -0.301 | 0.01093 | -0.07 | -27.5
-5.5 | -0.244 | 0.00906 | -0.071 | -26.99
-5 | -0.189 | 0.00677 | -0.073 | -27.947
-4.5 | -0.128 | 0.00685 | -0.074 | -18.708
-4 | -0.066 | 0.00692 | -0.075 | -9.59
-3.5 | -0.004 | 0.00697 | -0.077 | -0.606
-3 | 0.058 | 0.00706 | -0.078 | 8.251
-2.5 | 0.121 | 0.00711 | -0.079 | 16.973
-2 | 0.183 | 0.00722 | -0.08 | 25.353
-1.5 | 0.246 | 0.00733 | -0.081 | 33.511
-1 | 0.308 | 0.00745 | -0.082 | 41.371
-0.5 | 0.371 | 0.00757 | -0.082 | 48.96
0 | 0.433 | 0.00772 | -0.083 | 56.098
0.5 | 0.495 | 0.0071 | -0.084 | 69.761
1 | 0.558 | 0.00727 | -0.085 | 76.756
1.5 | 0.62 | 0.00742 | -0.086 | 83.597
2 | 0.682 | 0.0076 | -0.087 | 89.817
2.5 | 0.741 | 0.0078 | -0.088 | 95.08
3 | 0.803 | 0.00804 | -0.089 | 99.933
3.5 | 0.865 | 0.00827 | -0.09 | 104.532
4 | 0.926 | 0.00989 | -0.091 | 93.58
4.5 | 0.987 | 0.0102 | -0.092 | 96.775
5 | 1.047 | 0.01046 | -0.093 | 100.181
5.5 | 1.108 | 0.01077 | -0.094 | 102.862
6 | 1.167 | 0.01113 | -0.095 | 104.843
6.5 | 1.226 | 0.01144 | -0.096 | 107.081
7 | 1.283 | 0.01186 | -0.096 | 108.216
7.5 | 1.338 | 0.01217 | -0.097 | 109.965
8 | 1.388 | 0.01401 | -0.098 | 99.05
8.5 | 1.433 | 0.01588 | -0.099 | 90.235
9 | 1.458 | 0.01428 | -0.099 | 102.119
9.5 | 1.479 | 0.01471 | -0.098 | 100.536
10 | 1.498 | 0.01963 | -0.098 | 76.278
10.5 | 1.509 | 0.02229 | -0.099 | 67.688
11 | 1.515 | 0.02443 | -0.099 | 62.033
11.5 | 1.517 | 0.02603 | -0.099 | 58.261
12 | 1.509 | 0.02798 | -0.099 | 53.953
12.5 | 1.495 | 0.03009 | -0.1 | 49.671
13 | 1.473 | 0.03233 | -0.1 | 45.553
13.5 | 1.444 | 0.03459 | -0.1 | 41.756
14 | 1.409 | 0.03728 | -0.1 | 37.802
14.5 | 1.368 | 0.04028 | -0.1 | 33.962
15 | 1.322 | 0.04364 | -0.1 | 30.298
15.5 | 1.272 | 0.04744 | -0.1 | 26.813
16 | 1.219 | 0.05168 | -0.1 | 23.576
16.5 | 1.162 | 0.05684 | -0.1 | 20.449

## 52. Re 2M Mach 0.10 (2)
BIGFOIL.COM POLAR EXPORT
e549
EPPLER 549 |  |  |  | Cl Max: | 1.4374 | at alpha= | 17.5 | deg
XFOIL ncrit=9 |  |  |  | L/D Max: | 135.657 | at alpha= | 6 | deg
Re: | 2000000 |  |  | Cd Min: | 0.10297 | at alpha= | -18 | deg
Mach: | 0.1 |  |  | Cl=0 at alpha= | -2.9769 | deg
|  |  |  | @ Cl=0.1, Cd= | 0.0057437
|  |  |  | @ Cl=0.4, Cd= | 0.0060468
|  |  |  | @ Cl=0.6, Cd= | 0.0063452
alpha (deg) | Cl | Cd | Cm | Cl/Cd
-18 | -0.8017 | 0.10297 | -0.0508 | -7.7858
-17.5 | -0.8358 | 0.08864 | -0.0582 | -9.4292
-17 | -0.8915 | 0.0725 | -0.0659 | -12.2966
-16.5 | -0.8979 | 0.06489 | -0.069 | -13.8373
-16 | -0.9026 | 0.05803 | -0.0713 | -15.554
-15.5 | -0.9276 | 0.04971 | -0.0726 | -18.6602
-15 | -0.9259 | 0.04478 | -0.0729 | -20.6766
-14.5 | -0.9106 | 0.0415 | -0.0727 | -21.9422
-14 | -0.9155 | 0.0368 | -0.0713 | -24.8777
-13.5 | -0.939 | 0.03109 | -0.0681 | -30.2026
-13 | -0.9227 | 0.02778 | -0.0676 | -33.2145
-12.5 | -0.8733 | 0.02486 | -0.0723 | -35.1287
-11.5 | -0.6979 | 0.01941 | -0.0958 | -35.9557
-11 | -0.6403 | 0.01797 | -0.0999 | -35.6316
-10.5 | -0.6226 | 0.01644 | -0.096 | -37.871
-10 | -0.5998 | 0.01515 | -0.0926 | -39.5908
-9.5 | -0.5767 | 0.01395 | -0.089 | -41.3405
-9 | -0.5602 | 0.01297 | -0.0836 | -43.192
-8.5 | -0.5302 | 0.01233 | -0.0798 | -43.0008
-8 | -0.497 | 0.01143 | -0.0766 | -43.4821
-7.5 | -0.4531 | 0.0109 | -0.075 | -41.5688
-6.5 | -0.3591 | 0.00988 | -0.0727 | -36.3462
-6 | -0.311 | 0.00931 | -0.0719 | -33.4049
-5.5 | -0.261 | 0.00878 | -0.0714 | -29.7267
-5 | -0.2109 | 0.00819 | -0.0709 | -25.7509
-4.5 | -0.1627 | 0.00729 | -0.0704 | -22.3182
-4 | -0.1185 | 0.00568 | -0.0696 | -20.8627
-3 | -0.0027 | 0.00562 | -0.0707 | -0.48043
-2.5 | 0.0558 | 0.00566 | -0.0714 | 9.8587
-2 | 0.1139 | 0.00577 | -0.0719 | 19.74
-1.5 | 0.1723 | 0.00584 | -0.0726 | 29.5034
-1 | 0.2308 | 0.00589 | -0.0733 | 39.1851
-0.5 | 0.2888 | 0.00597 | -0.0739 | 48.3752
0 | 0.3469 | 0.00601 | -0.0745 | 57.7205
0.5 | 0.4047 | 0.00605 | -0.0751 | 66.8926
1 | 0.4625 | 0.00612 | -0.0757 | 75.5719
1.5 | 0.5203 | 0.0062 | -0.0763 | 83.9194
2 | 0.5775 | 0.00631 | -0.0768 | 91.5214
2.5 | 0.6351 | 0.0064 | -0.0774 | 99.2344
3.5 | 0.7484 | 0.00659 | -0.0782 | 113.566
4 | 0.8045 | 0.00673 | -0.0785 | 119.5394
4.5 | 0.8598 | 0.0069 | -0.0787 | 124.6087
5 | 0.9146 | 0.0071 | -0.0788 | 128.8169
5.5 | 0.9687 | 0.00729 | -0.0788 | 132.8807
6 | 1.0215 | 0.00753 | -0.0785 | 135.6574
6.5 | 1.0709 | 0.00793 | -0.0776 | 135.0441
7 | 1.112 | 0.00869 | -0.0753 | 127.9632
7.5 | 1.1514 | 0.00942 | -0.0727 | 122.2293
8 | 1.1939 | 0.00995 | -0.0707 | 119.9899
8.5 | 1.2224 | 0.01075 | -0.066 | 113.7116
9 | 1.2423 | 0.01178 | -0.06 | 105.4584
9.5 | 1.2627 | 0.01286 | -0.0544 | 98.1882
10.5 | 1.2958 | 0.01555 | -0.0434 | 83.3312
11.5 | 1.3234 | 0.01925 | -0.034 | 68.7481
12 | 1.338 | 0.02141 | -0.0303 | 62.4942
12.5 | 1.3518 | 0.02383 | -0.027 | 56.7268
13 | 1.3638 | 0.02657 | -0.0241 | 51.3286
13.5 | 1.3751 | 0.02957 | -0.0216 | 46.5032
14 | 1.3854 | 0.03282 | -0.0194 | 42.2121
14.5 | 1.3948 | 0.03622 | -0.0175 | 38.5091
15 | 1.4095 | 0.03978 | -0.0171 | 35.4324
15.5 | 1.4167 | 0.04409 | -0.0163 | 32.132
16 | 1.4245 | 0.04861 | -0.0159 | 29.3047
16.5 | 1.4302 | 0.05349 | -0.0158 | 26.7377
17 | 1.4325 | 0.05902 | -0.0161 | 24.2714
17.5 | 1.4374 | 0.06442 | -0.0167 | 22.3129
18 | 1.4359 | 0.07085 | -0.0178 | 20.2668
18.5 | 1.4361 | 0.0773 | -0.0193 | 18.5783
19 | 1.4303 | 0.08478 | -0.0214 | 16.8707
19.5 | 1.4259 | 0.09236 | -0.0239 | 15.4385
20 | 1.4216 | 0.1001 | -0.0267 | 14.2018

## 53. Re 2M Mach 0.25 (1)
BIGFOIL.COM POLAR EXPORT
e549
EPPLER 549 |  |  |  | Cl Max: | 1.499 | at alpha= | 10.5 | deg
JavaFoil+Calcfoil stall+Eppler ext transition |  |  |  | L/D Max: | 107.935 | at alpha= | 7.5 | deg
Re: | 2000000 |  |  | Cd Min: | 0.0069 | at alpha= | -5 | deg
Mach: | 0.25 |  |  | Cl=0 at alpha= | -3.4688 | deg
|  |  |  | @ Cl=0.1, Cd= | 0.0072013
|  |  |  | @ Cl=0.4, Cd= | 0.0075041
|  |  |  | @ Cl=0.6, Cd= | 0.0074717
alpha (deg) | Cl | Cd | Cm | Cl/Cd
-15.5 | -0.218 | 0.1158 | -0.026 | -1.882
-15 | -0.277 | 0.1097 | -0.026 | -2.527
-14.5 | -0.329 | 0.10344 | -0.027 | -3.178
-14 | -0.375 | 0.09827 | -0.027 | -3.813
-13.5 | -0.415 | 0.09304 | -0.027 | -4.463
-13 | -0.45 | 0.08756 | -0.028 | -5.144
-12.5 | -0.481 | 0.08132 | -0.031 | -5.914
-12 | -0.504 | 0.07621 | -0.032 | -6.611
-11.5 | -0.519 | 0.0719 | -0.032 | -7.217
-11 | -0.533 | 0.06317 | -0.039 | -8.439
-10.5 | -0.614 | 0.01984 | -0.06 | -30.942
-10 | -0.608 | 0.01825 | -0.061 | -33.332
-9.5 | -0.593 | 0.01703 | -0.062 | -34.845
-9 | -0.57 | 0.01592 | -0.064 | -35.834
-8.5 | -0.54 | 0.01497 | -0.065 | -36.061
-8 | -0.503 | 0.0141 | -0.066 | -35.644
-7.5 | -0.46 | 0.01336 | -0.067 | -34.412
-7 | -0.412 | 0.01267 | -0.069 | -32.537
-6.5 | -0.361 | 0.012 | -0.07 | -30.071
-6 | -0.306 | 0.01144 | -0.071 | -26.786
-5.5 | -0.249 | 0.01094 | -0.072 | -22.783
-5 | -0.194 | 0.0069 | -0.075 | -28.167
-4.5 | -0.132 | 0.00698 | -0.077 | -18.855
-4 | -0.068 | 0.00702 | -0.078 | -9.721
-3.5 | -0.004 | 0.00708 | -0.079 | -0.613
-3 | 0.06 | 0.00717 | -0.08 | 8.344
-2.5 | 0.124 | 0.00722 | -0.081 | 17.176
-2 | 0.188 | 0.00733 | -0.082 | 25.691
-1.5 | 0.252 | 0.00744 | -0.083 | 33.912
-1 | 0.317 | 0.00758 | -0.084 | 41.781
-0.5 | 0.381 | 0.0077 | -0.085 | 49.424
0 | 0.445 | 0.00704 | -0.086 | 63.165
0.5 | 0.509 | 0.00723 | -0.087 | 70.435
1 | 0.573 | 0.0074 | -0.088 | 77.477
1.5 | 0.637 | 0.00757 | -0.089 | 84.133
2 | 0.701 | 0.00776 | -0.09 | 90.391
2.5 | 0.762 | 0.00799 | -0.091 | 95.329
3 | 0.825 | 0.00824 | -0.092 | 100.111
3.5 | 0.888 | 0.00848 | -0.093 | 104.772
4 | 0.951 | 0.01021 | -0.094 | 93.109
4.5 | 1.013 | 0.01051 | -0.094 | 96.414
5 | 1.076 | 0.01083 | -0.095 | 99.294
5.5 | 1.137 | 0.01119 | -0.096 | 101.623
6 | 1.198 | 0.01153 | -0.097 | 103.88
6.5 | 1.258 | 0.01192 | -0.098 | 105.536
7 | 1.316 | 0.01236 | -0.099 | 106.47
7.5 | 1.372 | 0.01271 | -0.1 | 107.935
8 | 1.42 | 0.01535 | -0.101 | 92.556
8.5 | 1.447 | 0.01397 | -0.1 | 103.642
9 | 1.47 | 0.01434 | -0.1 | 102.571
9.5 | 1.488 | 0.01996 | -0.1 | 74.561
10 | 1.497 | 0.02279 | -0.1 | 65.696
10.5 | 1.499 | 0.02506 | -0.1 | 59.808
11 | 1.49 | 0.02715 | -0.101 | 54.882
11.5 | 1.47 | 0.02924 | -0.101 | 50.268
12 | 1.437 | 0.03156 | -0.101 | 45.535
12.5 | 1.392 | 0.03425 | -0.101 | 40.627
13 | 1.333 | 0.03725 | -0.101 | 35.787
13.5 | 1.263 | 0.04049 | -0.101 | 31.186
14 | 1.181 | 0.04442 | -0.101 | 26.584
14.5 | 1.088 | 0.04944 | -0.101 | 22.004
15 | 0.987 | 0.05537 | -0.1 | 17.823
15.5 | 0.879 | 0.06249 | -0.099 | 14.061

## 54. Re 2M Mach 0.25 (2)
BIGFOIL.COM POLAR EXPORT
e549
EPPLER 549 |  |  |  | Cl Max: | 1.3859 | at alpha= | 16 | deg
XFOIL ncrit=9 |  |  |  | L/D Max: | 134.775 | at alpha= | 6 | deg
Re: | 2000000 |  |  | Cd Min: | 0.19206 | at alpha= | -18 | deg
Mach: | 0.25 |  |  | Cl=0 at alpha= | -2.9488 | deg
|  |  |  | @ Cl=0.1, Cd= | 0.0058329
|  |  |  | @ Cl=0.4, Cd= | 0.006155
|  |  |  | @ Cl=0.6, Cd= | 0.0064224
alpha (deg) | Cl | Cd | Cm | Cl/Cd
-18 | -0.4652 | 0.19206 | -0.0182 | -2.4222
-17.5 | -0.4545 | 0.18377 | -0.0217 | -2.4732
-16.5 | -0.6069 | 0.12386 | -0.0435 | -4.8999
-16 | -0.6797 | 0.10058 | -0.0546 | -6.7578
-15.5 | -0.6778 | 0.09221 | -0.0583 | -7.3506
-15 | -0.7214 | 0.07628 | -0.0668 | -9.4573
-14.5 | -0.7456 | 0.0653 | -0.072 | -11.4181
-14 | -0.7838 | 0.05427 | -0.0758 | -14.4426
-13.5 | -0.8311 | 0.044 | -0.0771 | -18.8886
-13 | -0.8482 | 0.038 | -0.0756 | -22.3211
-12.5 | -0.8231 | 0.03262 | -0.08 | -25.233
-12 | -0.7961 | 0.02815 | -0.0825 | -28.2806
-11.5 | -0.6835 | 0.0237 | -0.101 | -28.8397
-11 | -0.6107 | 0.02135 | -0.1088 | -28.6042
-10.5 | -0.5963 | 0.01932 | -0.1048 | -30.8644
-10 | -0.5751 | 0.01763 | -0.1013 | -32.6205
-9.5 | -0.5522 | 0.01607 | -0.0978 | -34.3622
-9 | -0.5282 | 0.01465 | -0.0942 | -36.0546
-8.5 | -0.5061 | 0.01336 | -0.0899 | -37.8817
-8 | -0.4959 | 0.01217 | -0.0828 | -40.7477
-7.5 | -0.4579 | 0.01146 | -0.0798 | -39.9564
-7 | -0.4137 | 0.01087 | -0.0778 | -38.0589
-6.5 | -0.3671 | 0.01029 | -0.0761 | -35.6754
-6 | -0.3188 | 0.00971 | -0.0748 | -32.8321
-5.5 | -0.2691 | 0.00913 | -0.0737 | -29.4743
-5 | -0.2181 | 0.00852 | -0.073 | -25.5986
-4.5 | -0.1682 | 0.00767 | -0.0723 | -21.9296
-4 | -0.1247 | 0.00586 | -0.0712 | -21.2799
-3.5 | -0.0664 | 0.00566 | -0.0716 | -11.7314
-3 | -0.0062 | 0.0057 | -0.0721 | -1.0877
-2.5 | 0.0543 | 0.00575 | -0.0727 | 9.4435
-2 | 0.1149 | 0.00586 | -0.0733 | 19.6075
-1.5 | 0.175 | 0.00592 | -0.0739 | 29.5608
-1 | 0.2351 | 0.00598 | -0.0745 | 39.3144
-0.5 | 0.2954 | 0.00604 | -0.0752 | 48.9073
0 | 0.3551 | 0.00614 | -0.0758 | 57.8339
0.5 | 0.415 | 0.00616 | -0.0764 | 67.3701
1 | 0.4744 | 0.00623 | -0.0769 | 76.1477
1.5 | 0.5341 | 0.0063 | -0.0775 | 84.7778
2 | 0.5933 | 0.00641 | -0.078 | 92.5585
2.5 | 0.6525 | 0.00652 | -0.0784 | 100.0767
3 | 0.7114 | 0.00664 | -0.0788 | 107.1386
4 | 0.8275 | 0.00687 | -0.0793 | 120.4512
4.5 | 0.8848 | 0.00704 | -0.0793 | 125.6818
5 | 0.9417 | 0.00724 | -0.0792 | 130.0691
5.5 | 0.9973 | 0.00747 | -0.0789 | 133.5074
6 | 1.0499 | 0.00779 | -0.078 | 134.7754
6.5 | 1.0993 | 0.00824 | -0.0766 | 133.4102
7 | 1.1363 | 0.00914 | -0.073 | 124.3217
7.5 | 1.1764 | 0.00979 | -0.0698 | 120.1634
8 | 1.2113 | 0.01035 | -0.0656 | 117.0338
9.5 | 1.2686 | 0.01395 | -0.0468 | 90.9391
10 | 1.2817 | 0.01565 | -0.0408 | 81.8978
10.5 | 1.2951 | 0.0176 | -0.0356 | 73.5852
11 | 1.3046 | 0.02004 | -0.0306 | 65.0998
11.5 | 1.317 | 0.02262 | -0.0267 | 58.2228
12.5 | 1.3381 | 0.0288 | -0.0203 | 46.4618
13 | 1.347 | 0.03238 | -0.0177 | 41.5998
13.5 | 1.3555 | 0.03626 | -0.0157 | 37.3828
14 | 1.3637 | 0.04039 | -0.0142 | 33.7633
14.5 | 1.3707 | 0.04483 | -0.013 | 30.5755
15 | 1.3727 | 0.04922 | -0.0112 | 27.8891
15.5 | 1.383 | 0.05484 | -0.0127 | 25.2188
16 | 1.3859 | 0.06061 | -0.0129 | 22.8659
16.5 | 1.3849 | 0.06704 | -0.0137 | 20.6578
17 | 1.3856 | 0.07361 | -0.0149 | 18.8235
17.5 | 1.3846 | 0.08059 | -0.0165 | 17.1808
18 | 1.3765 | 0.08884 | -0.019 | 15.4941
18.5 | 1.3706 | 0.09707 | -0.0218 | 14.1197
19 | 1.3607 | 0.1062 | -0.0255 | 12.8126
19.5 | 1.3505 | 0.11559 | -0.0297 | 11.6835
20 | 1.3366 | 0.12581 | -0.0347 | 10.624

## 55. Re 2M Mach 0.50 (1)
BIGFOIL.COM POLAR EXPORT
e549
EPPLER 549 |  |  |  | Cl Max: | 1.487 | at alpha= | 8 | deg
JavaFoil+Calcfoil stall+Eppler ext transition |  |  |  | L/D Max: | 115.593 | at alpha= | 7 | deg
Re: | 2000000 |  |  | Cd Min: | 0.00748 | at alpha= | -4.5 | deg
Mach: | 0.5 |  |  | Cl=0 at alpha= | -3.4653 | deg
|  |  |  | @ Cl=0.1, Cd= | 0.0077267
|  |  |  | @ Cl=0.4, Cd= | 0.0082714
|  |  |  | @ Cl=0.6, Cd= | 0.007939
alpha (deg) | Cl | Cd | Cm | Cl/Cd
-20 | -0.93 | 0.17998 | -0.028 | -5.166
-19.5 | -0.902 | 0.17511 | -0.029 | -5.152
-19 | -0.875 | 0.16926 | -0.029 | -5.168
-18.5 | -0.847 | 0.16463 | -0.03 | -5.146
-18 | -0.822 | 0.15984 | -0.031 | -5.143
-17.5 | -0.793 | 0.15141 | -0.031 | -5.24
-17 | -0.763 | 0.14745 | -0.03 | -5.175
-16.5 | -0.735 | 0.14216 | -0.03 | -5.169
-16 | -0.707 | 0.138 | -0.03 | -5.121
-15.5 | -0.679 | 0.13513 | -0.03 | -5.025
-15 | -0.651 | 0.13062 | -0.031 | -4.985
-14.5 | -0.625 | 0.12521 | -0.033 | -4.989
-14 | -0.595 | 0.11774 | -0.031 | -5.054
-13.5 | -0.566 | 0.11384 | -0.03 | -4.976
-13 | -0.538 | 0.10915 | -0.03 | -4.933
-12.5 | -0.51 | 0.10464 | -0.03 | -4.878
-12 | -0.483 | 0.09936 | -0.031 | -4.858
-11.5 | -0.455 | 0.08753 | -0.031 | -5.195
-11 | -0.427 | 0.07638 | -0.033 | -5.593
-10.5 | -0.401 | 0.06746 | -0.038 | -5.951
-10 | -0.37 | 0.06906 | -0.029 | -5.356
-9.5 | -0.343 | 0.06127 | -0.035 | -5.6
-9 | -0.316 | 0.05721 | -0.039 | -5.517
-8.5 | -0.286 | 0.05488 | -0.034 | -5.212
-8 | -0.303 | 0.0179 | -0.072 | -16.921
-7.5 | -0.315 | 0.0487 | -0.03 | -6.47
-7 | -0.407 | 0.01563 | -0.075 | -26.063
-6.5 | -0.377 | 0.01471 | -0.077 | -25.61
-6 | -0.328 | 0.01384 | -0.078 | -23.682
-5.5 | -0.27 | 0.01308 | -0.079 | -20.647
-5 | -0.207 | 0.0124 | -0.081 | -16.707
-4.5 | -0.147 | 0.00748 | -0.086 | -19.587
-4 | -0.076 | 0.00757 | -0.087 | -10.053
-3.5 | -0.005 | 0.0076 | -0.088 | -0.638
-3 | 0.067 | 0.00769 | -0.089 | 8.698
-2.5 | 0.139 | 0.00777 | -0.09 | 17.836
-2 | 0.21 | 0.00786 | -0.091 | 26.759
-1.5 | 0.282 | 0.00798 | -0.093 | 35.343
-1 | 0.354 | 0.00815 | -0.094 | 43.445
-0.5 | 0.426 | 0.00834 | -0.095 | 51.046
0 | 0.497 | 0.00761 | -0.096 | 65.362
0.5 | 0.569 | 0.00784 | -0.097 | 72.613
1 | 0.641 | 0.00807 | -0.098 | 79.394
1.5 | 0.712 | 0.0083 | -0.099 | 85.854
2 | 0.784 | 0.0086 | -0.1 | 91.206
2.5 | 0.85 | 0.00892 | -0.101 | 95.318
3 | 0.92 | 0.00924 | -0.102 | 99.557
3.5 | 0.99 | 0.0114 | -0.104 | 86.881
4 | 1.06 | 0.01184 | -0.105 | 89.538
4.5 | 1.129 | 0.01231 | -0.106 | 91.73
5 | 1.198 | 0.01283 | -0.107 | 93.353
5.5 | 1.265 | 0.0134 | -0.108 | 94.439
6 | 1.331 | 0.01394 | -0.109 | 95.508
6.5 | 1.394 | 0.01469 | -0.11 | 94.94
7 | 1.429 | 0.01236 | -0.109 | 115.593
7.5 | 1.467 | 0.0177 | -0.109 | 82.878
8 | 1.487 | 0.02062 | -0.109 | 72.097
8.5 | 1.479 | 0.02497 | -0.108 | 59.236
9 | 1.422 | 0.03061 | -0.108 | 46.449
9.5 | 1.168 | 0.03453 | -0.108 | 33.828
10 | 0.891 | 0.03886 | -0.108 | 22.927
10.5 | 0.918 | 0.04248 | -0.108 | 21.615
11 | 0.818 | 0.09345 | -0.047 | 8.756
11.5 | 0.848 | 0.09864 | -0.056 | 8.601
12 | 0.875 | 0.10503 | -0.055 | 8.336
12.5 | 0.904 | 0.10956 | -0.057 | 8.25
13 | 0.939 | 0.11568 | -0.069 | 8.12

## 56. Re 2M Mach 0.50 (2)
BIGFOIL.COM POLAR EXPORT
e549
EPPLER 549 |  |  |  | Cl Max: | 1.2854 | at alpha= | 12.5 | deg
XFOIL ncrit=9 |  |  |  | L/D Max: | 130.357 | at alpha= | 5.5 | deg
Re: | 2000000 |  |  | Cd Min: | 0.2449 | at alpha= | -20 | deg
Mach: | 0.5 |  |  | Cl=0 at alpha= | -2.83 | deg
|  |  |  | @ Cl=0.1, Cd= | 0.0062877
|  |  |  | @ Cl=0.4, Cd= | 0.0065506
|  |  |  | @ Cl=0.6, Cd= | 0.0068872
alpha (deg) | Cl | Cd | Cm | Cl/Cd
-20 | -0.5428 | 0.2449 | -0.0012 | -2.2164
-19.5 | -0.5226 | 0.23573 | -0.0059 | -2.2169
-19 | -0.5039 | 0.22674 | -0.0106 | -2.2224
-18.5 | -0.4849 | 0.21853 | -0.0147 | -2.2189
-18 | -0.4669 | 0.21083 | -0.0184 | -2.2146
-17.5 | -0.4479 | 0.20379 | -0.0219 | -2.1979
-17 | -0.4296 | 0.19654 | -0.0254 | -2.1858
-16.5 | -0.412 | 0.18908 | -0.0288 | -2.179
-16 | -0.397 | 0.1807 | -0.0323 | -2.197
-15.5 | -0.3846 | 0.17076 | -0.0364 | -2.2523
-15 | -0.3782 | 0.16061 | -0.0397 | -2.3548
-14.5 | -0.3665 | 0.15304 | -0.0427 | -2.3948
-14 | -0.3598 | 0.14398 | -0.046 | -2.499
-13.5 | -0.3447 | 0.1291 | -0.0575 | -2.67
-13 | -0.3438 | 0.11592 | -0.0655 | -2.9658
-12.5 | -0.3319 | 0.09702 | -0.0855 | -3.4209
-11.5 | -0.351 | 0.05804 | -0.1273 | -6.0476
-11 | -0.3751 | 0.04832 | -0.1327 | -7.7628
-10.5 | -0.4044 | 0.03989 | -0.1345 | -10.1379
-10 | -0.4215 | 0.03355 | -0.1336 | -12.5633
-9.5 | -0.4325 | 0.02824 | -0.1303 | -15.3152
-9 | -0.4285 | 0.02437 | -0.1255 | -17.5831
-8.5 | -0.4147 | 0.02155 | -0.1202 | -19.2436
-8 | -0.399 | 0.01914 | -0.1148 | -20.8464
-7.5 | -0.3823 | 0.01693 | -0.1093 | -22.5812
-7 | -0.3628 | 0.01492 | -0.1039 | -24.3164
-6.5 | -0.3411 | 0.01315 | -0.0985 | -25.9392
-6 | -0.3294 | 0.01169 | -0.091 | -28.1779
-5.5 | -0.2878 | 0.01083 | -0.0869 | -26.5743
-5 | -0.2416 | 0.00996 | -0.0836 | -24.257
-4.5 | -0.1913 | 0.00908 | -0.0812 | -21.0683
-4 | -0.1442 | 0.00769 | -0.0789 | -18.7516
-3.5 | -0.0937 | 0.00604 | -0.0774 | -15.5132
-3 | -0.0237 | 0.00608 | -0.0778 | -3.898
-2.5 | 0.046 | 0.00617 | -0.0781 | 7.4554
-2 | 0.1148 | 0.00632 | -0.0784 | 18.1646
-1.5 | 0.1841 | 0.00637 | -0.079 | 28.9011
-1 | 0.2523 | 0.00639 | -0.0795 | 39.4836
-0.5 | 0.3202 | 0.00646 | -0.0799 | 49.5666
0 | 0.3885 | 0.00653 | -0.0804 | 59.4946
0.5 | 0.4555 | 0.00665 | -0.0807 | 68.4962
1 | 0.5239 | 0.00673 | -0.0812 | 77.8455
1.5 | 0.5903 | 0.00688 | -0.0812 | 85.7994
2 | 0.658 | 0.00693 | -0.0815 | 94.9495
3 | 0.7909 | 0.00721 | -0.0812 | 109.6949
3.5 | 0.8555 | 0.00741 | -0.0805 | 115.4521
4 | 0.9201 | 0.00761 | -0.0796 | 120.9067
4.5 | 0.9836 | 0.00781 | -0.0785 | 125.9411
5 | 1.044 | 0.00807 | -0.0766 | 129.368
5.5 | 1.0963 | 0.00841 | -0.073 | 130.3567
6 | 1.143 | 0.00895 | -0.0684 | 127.7095
6.5 | 1.1692 | 0.01009 | -0.0608 | 115.8771
7 | 1.1982 | 0.0112 | -0.054 | 106.9821
7.5 | 1.2314 | 0.01235 | -0.0481 | 99.7085
8 | 1.2558 | 0.01399 | -0.0417 | 89.7641
8.5 | 1.2638 | 0.01661 | -0.0345 | 76.0867
9 | 1.2694 | 0.01981 | -0.0282 | 64.0787
9.5 | 1.2746 | 0.02348 | -0.0229 | 54.2845
10 | 1.2789 | 0.02757 | -0.0185 | 46.3874
11 | 1.2827 | 0.03709 | -0.0117 | 34.5834
11.5 | 1.2823 | 0.04257 | -0.0094 | 30.1222
12 | 1.2835 | 0.04829 | -0.0077 | 26.579
12.5 | 1.2854 | 0.05432 | -0.0068 | 23.6635
13 | 1.2852 | 0.06091 | -0.0065 | 21.1
13.5 | 1.2836 | 0.06802 | -0.007 | 18.8709
14 | 1.2801 | 0.07577 | -0.0081 | 16.8945
14.5 | 1.2724 | 0.08441 | -0.0101 | 15.074
15 | 1.2594 | 0.09415 | -0.0133 | 13.3765
15.5 | 1.2399 | 0.10519 | -0.0178 | 11.7872
16 | 1.22 | 0.11678 | -0.0234 | 10.447
16.5 | 1.197 | 0.12931 | -0.0302 | 9.2568
17.5 | 1.158 | 0.15447 | -0.0455 | 7.4966

## 57. Re 3M Mach 0.00 (1)
BIGFOIL.COM POLAR EXPORT
e549
EPPLER 549 |  |  |  | Cl Max: | 1.528 | at alpha= | 11.5 | deg
JavaFoil+Calcfoil stall+Eppler ext transition |  |  |  | L/D Max: | 116.422 | at alpha= | 7 | deg
Re: | 3000000 |  |  | Cd Min: | 0.00639 | at alpha= | -5 | deg
Mach: | 0 |  |  | Cl=0 at alpha= | -3.4677 | deg
|  |  |  | @ Cl=0.1, Cd= | 0.006691
|  |  |  | @ Cl=0.4, Cd= | 0.00682
|  |  |  | @ Cl=0.6, Cd= | 0.0069334
alpha (deg) | Cl | Cd | Cm | Cl/Cd
-17.5 | -0.514 | 0.12301 | -0.028 | -4.176
-17 | -0.531 | 0.11634 | -0.029 | -4.567
-16.5 | -0.549 | 0.10963 | -0.03 | -5.004
-16 | -0.566 | 0.10193 | -0.032 | -5.552
-15.5 | -0.584 | 0.09305 | -0.034 | -6.272
-15 | -0.631 | 0.0573 | -0.043 | -11.01
-14.5 | -0.672 | 0.03557 | -0.048 | -18.902
-14 | -0.689 | 0.02998 | -0.05 | -22.993
-13.5 | -0.698 | 0.02761 | -0.051 | -25.285
-13 | -0.705 | 0.02469 | -0.052 | -28.57
-12.5 | -0.708 | 0.02221 | -0.054 | -31.89
-12 | -0.705 | 0.0205 | -0.055 | -34.407
-11.5 | -0.698 | 0.01895 | -0.056 | -36.815
-11 | -0.685 | 0.01767 | -0.057 | -38.736
-10.5 | -0.667 | 0.01642 | -0.059 | -40.605
-10 | -0.644 | 0.01538 | -0.06 | -41.85
-9.5 | -0.615 | 0.01444 | -0.061 | -42.611
-9 | -0.582 | 0.01358 | -0.062 | -42.845
-8.5 | -0.544 | 0.01284 | -0.063 | -42.386
-8 | -0.502 | 0.01218 | -0.065 | -41.228
-7.5 | -0.457 | 0.01157 | -0.066 | -39.446
-7 | -0.407 | 0.01102 | -0.067 | -36.974
-6.5 | -0.356 | 0.0088 | -0.068 | -40.419
-6 | -0.301 | 0.00935 | -0.07 | -32.253
-5.5 | -0.245 | 0.00906 | -0.071 | -27.058
-5 | -0.188 | 0.00639 | -0.073 | -29.483
-4.5 | -0.128 | 0.00648 | -0.074 | -19.693
-4 | -0.066 | 0.00651 | -0.075 | -10.143
-3.5 | -0.004 | 0.00659 | -0.076 | -0.638
-3 | 0.058 | 0.00663 | -0.077 | 8.737
-2.5 | 0.12 | 0.00672 | -0.078 | 17.872
-2 | 0.182 | 0.0068 | -0.079 | 26.782
-1.5 | 0.244 | 0.00689 | -0.08 | 35.455
-1 | 0.307 | 0.00699 | -0.081 | 43.884
-0.5 | 0.369 | 0.00711 | -0.082 | 51.837
0 | 0.431 | 0.00653 | -0.083 | 65.985
0.5 | 0.493 | 0.00667 | -0.084 | 73.875
1 | 0.555 | 0.00681 | -0.085 | 81.457
1.5 | 0.617 | 0.00698 | -0.086 | 88.363
2 | 0.679 | 0.0072 | -0.087 | 94.337
2.5 | 0.738 | 0.0074 | -0.088 | 99.758
3 | 0.799 | 0.00878 | -0.089 | 91.024
3.5 | 0.86 | 0.00903 | -0.09 | 95.305
4 | 0.921 | 0.00928 | -0.091 | 99.306
4.5 | 0.982 | 0.00954 | -0.091 | 102.895
5 | 1.042 | 0.00976 | -0.092 | 106.752
5.5 | 1.102 | 0.01004 | -0.093 | 109.818
6 | 1.161 | 0.0103 | -0.094 | 112.703
6.5 | 1.22 | 0.01062 | -0.095 | 114.837
7 | 1.277 | 0.01097 | -0.096 | 116.422
7.5 | 1.332 | 0.01258 | -0.097 | 105.868
8 | 1.382 | 0.01393 | -0.098 | 99.145
8.5 | 1.428 | 0.01525 | -0.098 | 93.591
9 | 1.469 | 0.0169 | -0.099 | 86.929
9.5 | 1.483 | 0.01499 | -0.099 | 98.951
10 | 1.503 | 0.01474 | -0.099 | 102.02
10.5 | 1.516 | 0.02015 | -0.099 | 75.238
11 | 1.524 | 0.02209 | -0.099 | 69.014
11.5 | 1.528 | 0.02349 | -0.099 | 65.039
12 | 1.524 | 0.02522 | -0.099 | 60.433
12.5 | 1.513 | 0.02703 | -0.1 | 55.98
13 | 1.496 | 0.029 | -0.1 | 51.578
13.5 | 1.472 | 0.03094 | -0.1 | 47.585
14 | 1.442 | 0.03333 | -0.1 | 43.27
14.5 | 1.407 | 0.03582 | -0.101 | 39.282
15 | 1.367 | 0.03868 | -0.101 | 35.351
15.5 | 1.323 | 0.04184 | -0.101 | 31.623
16 | 1.276 | 0.04537 | -0.101 | 28.13
16.5 | 1.226 | 0.04944 | -0.1 | 24.805

## 58. Re 3M Mach 0.00 (2)
BIGFOIL.COM POLAR EXPORT
e549
EPPLER 549 |  |  |  | Cl Max: | 1.4918 | at alpha= | 18 | deg
XFOIL ncrit=9 |  |  |  | L/D Max: | 143.156 | at alpha= | 5.5 | deg
Re: | 3000000 |  |  | Cd Min: | 0.10395 | at alpha= | -20 | deg
Mach: | 0 |  |  | Cl=0 at alpha= | -3.0061 | deg
|  |  |  | @ Cl=0.1, Cd= | 0.005145
|  |  |  | @ Cl=0.4, Cd= | 0.0054227
|  |  |  | @ Cl=0.6, Cd= | 0.0057262
alpha (deg) | Cl | Cd | Cm | Cl/Cd
-20 | -0.9661 | 0.10395 | -0.0492 | -9.2939
-19.5 | -0.9881 | 0.09261 | -0.0549 | -10.6695
-19 | -1.0539 | 0.07538 | -0.063 | -13.9812
-18.5 | -1.0608 | 0.06793 | -0.0658 | -15.6161
-18 | -1.0828 | 0.05911 | -0.0686 | -18.3184
-17.5 | -1.0753 | 0.05432 | -0.0697 | -19.7957
-17 | -1.0908 | 0.04735 | -0.0707 | -23.037
-16.5 | -1.0758 | 0.04386 | -0.0708 | -24.528
-16 | -1.0524 | 0.04133 | -0.0707 | -25.4633
-15.5 | -1.069 | 0.03546 | -0.0696 | -30.1466
-15 | -1.057 | 0.03245 | -0.0683 | -32.5732
-14.5 | -1.039 | 0.03008 | -0.0669 | -34.5412
-14 | -1.0269 | 0.02715 | -0.0653 | -37.8232
-13 | -0.9269 | 0.02299 | -0.0725 | -40.3175
-12.5 | -0.8416 | 0.02068 | -0.0832 | -40.6963
-12 | -0.7164 | 0.01854 | -0.102 | -38.6408
-11.5 | -0.7036 | 0.01686 | -0.0978 | -41.7319
-11 | -0.6831 | 0.01546 | -0.0944 | -44.185
-10.5 | -0.6678 | 0.01387 | -0.0901 | -48.1471
-10 | -0.6474 | 0.01279 | -0.0859 | -50.6177
-9.5 | -0.6298 | 0.01202 | -0.0801 | -52.396
-9 | -0.5931 | 0.01141 | -0.0775 | -51.9807
-8.5 | -0.5515 | 0.01087 | -0.0757 | -50.736
-8 | -0.5066 | 0.01039 | -0.0744 | -48.7584
-7.5 | -0.4584 | 0.00999 | -0.0735 | -45.8859
-7 | -0.4106 | 0.0095 | -0.0726 | -43.2211
-6.5 | -0.3604 | 0.00911 | -0.0721 | -39.5609
-6 | -0.3101 | 0.00866 | -0.0716 | -35.8083
-5.5 | -0.2588 | 0.00824 | -0.0713 | -31.4078
-4.5 | -0.1554 | 0.00725 | -0.071 | -21.4345
-4 | -0.1062 | 0.00628 | -0.0708 | -16.9108
-3.5 | -0.057 | 0.00512 | -0.0706 | -11.1328
-3 | 0.0007 | 0.00509 | -0.0712 | 0.13752
-2.5 | 0.0591 | 0.00511 | -0.0719 | 11.5656
-2 | 0.1176 | 0.00516 | -0.0727 | 22.7907
-1.5 | 0.1758 | 0.00525 | -0.0733 | 33.4857
-1 | 0.2342 | 0.00529 | -0.0741 | 44.2722
-0.5 | 0.2923 | 0.00532 | -0.0748 | 54.9436
0 | 0.3503 | 0.00538 | -0.0755 | 65.1115
0.5 | 0.4085 | 0.00543 | -0.0762 | 75.2302
1 | 0.4662 | 0.00552 | -0.0768 | 84.4565
1.5 | 0.5242 | 0.0056 | -0.0775 | 93.6071
2 | 0.5814 | 0.00571 | -0.0781 | 101.8214
2.5 | 0.6389 | 0.00576 | -0.0787 | 110.9201
3 | 0.6955 | 0.00587 | -0.0792 | 118.4838
3.5 | 0.7518 | 0.006 | -0.0797 | 125.3
4 | 0.8077 | 0.00616 | -0.08 | 131.1201
4.5 | 0.8635 | 0.00632 | -0.0804 | 136.6297
5 | 0.9178 | 0.00651 | -0.0805 | 140.9831
5.5 | 0.9706 | 0.00678 | -0.0803 | 143.1563
6 | 1.0209 | 0.00716 | -0.0797 | 142.5838
6.5 | 1.0622 | 0.00795 | -0.0775 | 133.6101
7 | 1.1088 | 0.00845 | -0.0763 | 131.2189
7.5 | 1.1558 | 0.00887 | -0.0751 | 130.3044
8 | 1.1914 | 0.00972 | -0.072 | 122.572
8.5 | 1.2232 | 0.0105 | -0.0681 | 116.4952
9 | 1.2452 | 0.01135 | -0.0623 | 109.7093
9.5 | 1.2679 | 0.01231 | -0.057 | 102.9976
10.5 | 1.3095 | 0.01449 | -0.0469 | 90.3727
11 | 1.3284 | 0.01584 | -0.0423 | 83.8636
11.5 | 1.3476 | 0.01733 | -0.0382 | 77.7611
12.5 | 1.3802 | 0.02118 | -0.0308 | 65.1653
13 | 1.3947 | 0.0235 | -0.0276 | 59.3489
13.5 | 1.4102 | 0.02594 | -0.025 | 54.3639
14 | 1.4227 | 0.02877 | -0.0225 | 49.4508
14.5 | 1.4339 | 0.03188 | -0.0204 | 44.978
15 | 1.4461 | 0.03507 | -0.0188 | 41.2347
16 | 1.4694 | 0.04232 | -0.0171 | 34.7212
16.5 | 1.4767 | 0.0467 | -0.0166 | 31.621
17 | 1.4814 | 0.05157 | -0.0164 | 28.726
17.5 | 1.4887 | 0.05634 | -0.0166 | 26.4235
18 | 1.4918 | 0.06178 | -0.0171 | 24.147
18.5 | 1.4914 | 0.06785 | -0.018 | 21.9808
19 | 1.4904 | 0.07425 | -0.0194 | 20.0727
19.5 | 1.4901 | 0.08074 | -0.0211 | 18.4555
20 | 1.4836 | 0.08837 | -0.0234 | 16.7885

## 59. Re 3M Mach 0.10 (1)
BIGFOIL.COM POLAR EXPORT
e549
EPPLER 549 |  |  |  | Cl Max: | 1.523 | at alpha= | 11.5 | deg
JavaFoil+Calcfoil stall+Eppler ext transition |  |  |  | L/D Max: | 116.071 | at alpha= | 7 | deg
Re: | 3000000 |  |  | Cd Min: | 0.0064 | at alpha= | -5 | deg
Mach: | 0.1 |  |  | Cl=0 at alpha= | -3.4677 | deg
|  |  |  | @ Cl=0.1, Cd= | 0.0067033
|  |  |  | @ Cl=0.4, Cd= | 0.006864
|  |  |  | @ Cl=0.6, Cd= | 0.0069519
alpha (deg) | Cl | Cd | Cm | Cl/Cd
-17 | -0.488 | 0.11877 | -0.028 | -4.107
-16.5 | -0.507 | 0.11333 | -0.029 | -4.474
-16 | -0.526 | 0.10778 | -0.03 | -4.878
-15.5 | -0.546 | 0.09869 | -0.032 | -5.534
-15 | -0.566 | 0.08902 | -0.035 | -6.363
-14.5 | -0.633 | 0.04192 | -0.047 | -15.111
-14 | -0.66 | 0.03185 | -0.05 | -20.738
-13.5 | -0.674 | 0.02902 | -0.051 | -23.21
-13 | -0.686 | 0.02506 | -0.052 | -27.378
-12.5 | -0.692 | 0.02283 | -0.054 | -30.299
-12 | -0.693 | 0.02084 | -0.055 | -33.236
-11.5 | -0.688 | 0.0193 | -0.056 | -35.631
-11 | -0.677 | 0.01799 | -0.058 | -37.647
-10.5 | -0.662 | 0.01665 | -0.059 | -39.734
-10 | -0.64 | 0.0156 | -0.06 | -41.054
-9.5 | -0.613 | 0.01463 | -0.061 | -41.934
-9 | -0.581 | 0.01375 | -0.062 | -42.265
-8.5 | -0.544 | 0.01298 | -0.064 | -41.927
-8 | -0.503 | 0.01232 | -0.065 | -40.809
-7.5 | -0.458 | 0.01169 | -0.066 | -39.143
-7 | -0.409 | 0.01112 | -0.067 | -36.736
-6.5 | -0.357 | 0.0106 | -0.069 | -33.675
-6 | -0.302 | 0.00861 | -0.07 | -35.118
-5.5 | -0.246 | 0.00913 | -0.071 | -26.935
-5 | -0.189 | 0.0064 | -0.073 | -29.553
-4.5 | -0.128 | 0.00649 | -0.074 | -19.752
-4 | -0.066 | 0.00653 | -0.075 | -10.173
-3.5 | -0.004 | 0.00661 | -0.077 | -0.639
-3 | 0.058 | 0.00665 | -0.078 | 8.761
-2.5 | 0.121 | 0.00673 | -0.079 | 17.924
-2 | 0.183 | 0.00682 | -0.08 | 26.856
-1.5 | 0.246 | 0.00691 | -0.081 | 35.537
-1 | 0.308 | 0.007 | -0.082 | 43.986
-0.5 | 0.371 | 0.00714 | -0.082 | 51.929
0 | 0.433 | 0.00655 | -0.083 | 66.126
0.5 | 0.495 | 0.00669 | -0.084 | 74.026
1 | 0.558 | 0.00683 | -0.085 | 81.604
1.5 | 0.62 | 0.00701 | -0.086 | 88.451
2 | 0.682 | 0.00722 | -0.087 | 94.442
2.5 | 0.741 | 0.00743 | -0.088 | 99.831
3 | 0.803 | 0.00882 | -0.089 | 91.01
3.5 | 0.865 | 0.00908 | -0.09 | 95.259
4 | 0.926 | 0.00933 | -0.091 | 99.245
4.5 | 0.987 | 0.00957 | -0.092 | 103.118
5 | 1.047 | 0.00983 | -0.093 | 106.592
5.5 | 1.108 | 0.0101 | -0.094 | 109.653
6 | 1.167 | 0.01039 | -0.095 | 112.32
6.5 | 1.226 | 0.0107 | -0.096 | 114.512
7 | 1.283 | 0.01105 | -0.096 | 116.071
7.5 | 1.338 | 0.01273 | -0.097 | 105.128
8 | 1.388 | 0.01408 | -0.098 | 98.578
8.5 | 1.433 | 0.0155 | -0.099 | 92.489
9 | 1.475 | 0.01715 | -0.1 | 85.982
9.5 | 1.486 | 0.01358 | -0.099 | 109.397
10 | 1.505 | 0.01803 | -0.099 | 83.46
10.5 | 1.516 | 0.02051 | -0.099 | 73.88
11 | 1.522 | 0.0225 | -0.099 | 67.647
11.5 | 1.523 | 0.02397 | -0.1 | 63.54
12 | 1.516 | 0.02574 | -0.1 | 58.889
12.5 | 1.501 | 0.02766 | -0.1 | 54.269
13 | 1.479 | 0.0297 | -0.1 | 49.814
13.5 | 1.451 | 0.03174 | -0.101 | 45.718
14 | 1.416 | 0.03419 | -0.101 | 41.404
14.5 | 1.375 | 0.03691 | -0.101 | 37.245
15 | 1.329 | 0.03996 | -0.101 | 33.253
15.5 | 1.279 | 0.04335 | -0.101 | 29.497
16 | 1.225 | 0.04719 | -0.101 | 25.971
16.5 | 1.17 | 0.05162 | -0.1 | 22.659

## 60. Re 3M Mach 0.10 (2)
BIGFOIL.COM POLAR EXPORT
e549
EPPLER 549 |  |  |  | Cl Max: | 1.4812 | at alpha= | 18 | deg
XFOIL ncrit=9 |  |  |  | L/D Max: | 143.304 | at alpha= | 5.5 | deg
Re: | 3000000 |  |  | Cd Min: | 0.13528 | at alpha= | -20 | deg
Mach: | 0.1 |  |  | Cl=0 at alpha= | -3.0017 | deg
|  |  |  | @ Cl=0.1, Cd= | 0.0051548
|  |  |  | @ Cl=0.4, Cd= | 0.0054392
|  |  |  | @ Cl=0.6, Cd= | 0.0057435
alpha (deg) | Cl | Cd | Cm | Cl/Cd
-20 | -0.8103 | 0.13528 | -0.0342 | -5.9898
-19.5 | -0.8748 | 0.11464 | -0.0446 | -7.6308
-19 | -0.9801 | 0.08863 | -0.0579 | -11.0583
-18.5 | -1.0028 | 0.07789 | -0.063 | -12.8746
-18 | -1.039 | 0.06624 | -0.0677 | -15.6854
-17.5 | -1.0376 | 0.06029 | -0.0695 | -17.2102
-17 | -1.0615 | 0.05183 | -0.0714 | -20.4804
-16.5 | -1.0503 | 0.0477 | -0.0719 | -22.0189
-16 | -1.029 | 0.04473 | -0.0721 | -23.0047
-15.5 | -1.0513 | 0.03796 | -0.0715 | -27.6949
-15 | -1.0422 | 0.03453 | -0.0704 | -30.1825
-14.5 | -1.026 | 0.03187 | -0.069 | -32.1933
-14 | -1.02 | 0.02869 | -0.0667 | -35.5525
-13 | -0.9217 | 0.02405 | -0.074 | -38.3243
-12.5 | -0.8423 | 0.02149 | -0.0839 | -39.195
-12 | -0.7137 | 0.01911 | -0.1035 | -37.3469
-11.5 | -0.6959 | 0.01759 | -0.0999 | -39.5623
-11 | -0.6779 | 0.01599 | -0.0963 | -42.3952
-10.5 | -0.6629 | 0.01429 | -0.0921 | -46.3891
-10 | -0.6405 | 0.01313 | -0.0883 | -48.7814
-9.5 | -0.6273 | 0.01221 | -0.082 | -51.3759
-9 | -0.5933 | 0.01156 | -0.0788 | -51.3235
-8.5 | -0.5529 | 0.01099 | -0.0767 | -50.3094
-8 | -0.5085 | 0.01048 | -0.0752 | -48.521
-7.5 | -0.4606 | 0.01006 | -0.0742 | -45.7853
-7 | -0.4127 | 0.00956 | -0.0732 | -43.1695
-6.5 | -0.3622 | 0.00917 | -0.0726 | -39.4984
-6 | -0.3119 | 0.00871 | -0.0721 | -35.8094
-5.5 | -0.2605 | 0.00828 | -0.0717 | -31.4614
-5 | -0.2085 | 0.00783 | -0.0715 | -26.6284
-4.5 | -0.1565 | 0.0073 | -0.0713 | -21.4384
-4 | -0.107 | 0.00634 | -0.0711 | -16.877
-3.5 | -0.0578 | 0.00513 | -0.0709 | -11.2671
-3 | 0.0002 | 0.00509 | -0.0715 | 0.039293
-2.5 | 0.0589 | 0.00512 | -0.0722 | 11.5039
-2 | 0.1179 | 0.00517 | -0.0729 | 22.8046
-1.5 | 0.1764 | 0.00526 | -0.0736 | 33.5361
-1 | 0.2351 | 0.00531 | -0.0743 | 44.275
-0.5 | 0.2936 | 0.00533 | -0.075 | 55.0844
0 | 0.3519 | 0.00539 | -0.0757 | 65.2876
0.5 | 0.4105 | 0.00545 | -0.0765 | 75.3211
1 | 0.4685 | 0.00554 | -0.0771 | 84.5668
1.5 | 0.5269 | 0.00561 | -0.0778 | 93.9216
2 | 0.5844 | 0.00573 | -0.0783 | 101.9895
2.5 | 0.6422 | 0.00578 | -0.079 | 111.1073
3 | 0.6993 | 0.00589 | -0.0795 | 118.7267
3.5 | 0.7558 | 0.00603 | -0.0799 | 125.34
4 | 0.812 | 0.00619 | -0.0802 | 131.1793
4.5 | 0.8682 | 0.00634 | -0.0805 | 136.9401
5 | 0.9227 | 0.00655 | -0.0806 | 140.8702
5.5 | 0.9759 | 0.00681 | -0.0804 | 143.304
6 | 1.0264 | 0.0072 | -0.0797 | 142.5556
6.5 | 1.0673 | 0.00802 | -0.0773 | 133.0798
7 | 1.1144 | 0.0085 | -0.0761 | 131.1059
7.5 | 1.1611 | 0.00893 | -0.0748 | 130.0224
8 | 1.1962 | 0.00979 | -0.0714 | 122.1859
8.5 | 1.2253 | 0.01056 | -0.0668 | 116.0322
9 | 1.2476 | 0.01147 | -0.0611 | 108.7707
9.5 | 1.2695 | 0.01246 | -0.0556 | 101.886
10 | 1.2902 | 0.01355 | -0.0503 | 95.2177
10.5 | 1.3099 | 0.01476 | -0.0454 | 88.7466
11 | 1.3277 | 0.01623 | -0.0406 | 81.8053
11.5 | 1.3463 | 0.01783 | -0.0365 | 75.5076
12 | 1.3593 | 0.01994 | -0.0323 | 68.1695
12.5 | 1.3777 | 0.02195 | -0.0291 | 62.7654
13 | 1.3915 | 0.02443 | -0.026 | 56.9587
13.5 | 1.407 | 0.02699 | -0.0235 | 52.1304
14 | 1.4191 | 0.02997 | -0.0211 | 47.3507
14.5 | 1.43 | 0.03325 | -0.0191 | 43.0075
15 | 1.4403 | 0.03673 | -0.0175 | 39.2132
15.5 | 1.4446 | 0.04007 | -0.0149 | 36.0519
16.5 | 1.4676 | 0.04914 | -0.0157 | 29.8657
17 | 1.4746 | 0.05389 | -0.0156 | 27.3631
17.5 | 1.4784 | 0.05923 | -0.016 | 24.9603
18 | 1.4812 | 0.06487 | -0.0167 | 22.8334
18.5 | 1.4798 | 0.07127 | -0.0178 | 20.7633
19 | 1.4756 | 0.07826 | -0.0195 | 18.8551
19.5 | 1.4733 | 0.08526 | -0.0215 | 17.2801
20 | 1.4705 | 0.09259 | -0.024 | 15.8818

## 61. Re 3M Mach 0.25 (1)
BIGFOIL.COM POLAR EXPORT
e549
EPPLER 549 |  |  |  | Cl Max: | 1.505 | at alpha= | 10.5 | deg
JavaFoil+Calcfoil stall+Eppler ext transition |  |  |  | L/D Max: | 113.08 | at alpha= | 6.5 | deg
Re: | 3000000 |  |  | Cd Min: | 0.00647 | at alpha= | -5 | deg
Mach: | 0.25 |  |  | Cl=0 at alpha= | -3.4688 | deg
|  |  |  | @ Cl=0.1, Cd= | 0.0067938
|  |  |  | @ Cl=0.4, Cd= | 0.0065345
|  |  |  | @ Cl=0.6, Cd= | 0.0070386
alpha (deg) | Cl | Cd | Cm | Cl/Cd
-15.5 | -0.219 | 0.11061 | -0.028 | -1.979
-15 | -0.279 | 0.10454 | -0.029 | -2.665
-14.5 | -0.331 | 0.09729 | -0.031 | -3.404
-14 | -0.378 | 0.09184 | -0.032 | -4.114
-13.5 | -0.419 | 0.08604 | -0.033 | -4.876
-13 | -0.459 | 0.07693 | -0.037 | -5.965
-12.5 | -0.548 | 0.02909 | -0.054 | -18.826
-12 | -0.581 | 0.02426 | -0.056 | -23.943
-11.5 | -0.603 | 0.02161 | -0.057 | -27.881
-11 | -0.615 | 0.01973 | -0.059 | -31.163
-10.5 | -0.617 | 0.01822 | -0.06 | -33.886
-10 | -0.611 | 0.01686 | -0.061 | -36.238
-9.5 | -0.596 | 0.01574 | -0.063 | -37.852
-9 | -0.573 | 0.01473 | -0.064 | -38.868
-8.5 | -0.542 | 0.01384 | -0.065 | -39.169
-8 | -0.505 | 0.01304 | -0.066 | -38.7
-7.5 | -0.462 | 0.01236 | -0.068 | -37.359
-7 | -0.414 | 0.01171 | -0.069 | -35.37
-6.5 | -0.363 | 0.01112 | -0.07 | -32.627
-6 | -0.308 | 0.0106 | -0.072 | -29.043
-5.5 | -0.251 | 0.00874 | -0.073 | -28.689
-5 | -0.194 | 0.00647 | -0.075 | -30.004
-4.5 | -0.132 | 0.00656 | -0.077 | -20.048
-4 | -0.068 | 0.00665 | -0.078 | -10.253
-3.5 | -0.004 | 0.0067 | -0.079 | -0.648
-3 | 0.06 | 0.00675 | -0.08 | 8.862
-2.5 | 0.124 | 0.00682 | -0.081 | 18.182
-2 | 0.188 | 0.00693 | -0.082 | 27.166
-1.5 | 0.252 | 0.00702 | -0.083 | 35.944
-1 | 0.317 | 0.00712 | -0.084 | 44.445
-0.5 | 0.381 | 0.00649 | -0.085 | 58.666
0 | 0.445 | 0.00664 | -0.086 | 66.993
0.5 | 0.509 | 0.0068 | -0.087 | 74.834
1 | 0.573 | 0.00695 | -0.088 | 82.453
1.5 | 0.637 | 0.00716 | -0.089 | 88.937
2 | 0.701 | 0.00738 | -0.09 | 94.954
2.5 | 0.762 | 0.0076 | -0.091 | 100.245
3 | 0.825 | 0.00907 | -0.092 | 90.921
3.5 | 0.888 | 0.00932 | -0.093 | 95.25
4 | 0.951 | 0.00959 | -0.094 | 99.155
4.5 | 1.013 | 0.00988 | -0.094 | 102.592
5 | 1.076 | 0.01016 | -0.095 | 105.823
5.5 | 1.137 | 0.01044 | -0.096 | 108.882
6 | 1.198 | 0.01078 | -0.097 | 111.145
6.5 | 1.258 | 0.01112 | -0.098 | 113.08
7 | 1.316 | 0.01246 | -0.099 | 105.662
7.5 | 1.372 | 0.01365 | -0.1 | 100.523
8 | 1.42 | 0.01516 | -0.101 | 93.677
8.5 | 1.464 | 0.01692 | -0.102 | 86.524
9 | 1.475 | 0.01368 | -0.101 | 107.856
9.5 | 1.495 | 0.01833 | -0.101 | 81.567
10 | 1.504 | 0.02099 | -0.101 | 71.649
10.5 | 1.505 | 0.0231 | -0.101 | 65.145
11 | 1.496 | 0.02504 | -0.101 | 59.771
11.5 | 1.476 | 0.02693 | -0.101 | 54.813
12 | 1.444 | 0.02905 | -0.102 | 49.692
12.5 | 1.398 | 0.03148 | -0.102 | 44.404
13 | 1.339 | 0.0342 | -0.102 | 39.154
13.5 | 1.269 | 0.03712 | -0.102 | 34.186
14 | 1.187 | 0.04066 | -0.102 | 29.191
14.5 | 1.094 | 0.04506 | -0.102 | 24.289
15 | 0.994 | 0.0501 | -0.101 | 19.838
15.5 | 0.887 | 0.05579 | -0.101 | 15.895

## 62. Re 3M Mach 0.25 (2)
BIGFOIL.COM POLAR EXPORT
e549
EPPLER 549 |  |  |  | Cl Max: | 1.4291 | at alpha= | 17.5 | deg
XFOIL ncrit=9 |  |  |  | L/D Max: | 143.295 | at alpha= | 5.5 | deg
Re: | 3000000 |  |  | Cd Min: | 0.1174 | at alpha= | -17 | deg
Mach: | 0.25 |  |  | Cl=0 at alpha= | -2.9793 | deg
|  |  |  | @ Cl=0.1, Cd= | 0.0052453
|  |  |  | @ Cl=0.4, Cd= | 0.005509
|  |  |  | @ Cl=0.6, Cd= | 0.0057882
alpha (deg) | Cl | Cd | Cm | Cl/Cd
-17 | -0.6889 | 0.1174 | -0.0461 | -5.868
-16.5 | -0.7345 | 0.10026 | -0.0543 | -7.326
-16 | -0.7715 | 0.08507 | -0.0622 | -9.069
-15.5 | -0.8339 | 0.06795 | -0.071 | -12.2723
-15 | -0.8624 | 0.0577 | -0.075 | -14.9463
-14.5 | -0.8798 | 0.04986 | -0.0768 | -17.6454
-14 | -0.8999 | 0.04265 | -0.077 | -21.0996
-13.5 | -0.8853 | 0.03827 | -0.078 | -23.133
-12.5 | -0.8254 | 0.02754 | -0.0882 | -29.971
-12 | -0.6958 | 0.02296 | -0.1107 | -30.3049
-11.5 | -0.6674 | 0.02112 | -0.1093 | -31.6004
-11 | -0.6505 | 0.0191 | -0.1058 | -34.0576
-10.5 | -0.6389 | 0.01684 | -0.1016 | -37.9394
-10 | -0.6155 | 0.01529 | -0.0981 | -40.2551
-9.5 | -0.5933 | 0.01381 | -0.0942 | -42.9616
-9 | -0.5725 | 0.01256 | -0.0896 | -45.5812
-8.5 | -0.5529 | 0.01175 | -0.0836 | -47.0553
-8 | -0.5146 | 0.01107 | -0.0805 | -46.486
-7.5 | -0.4699 | 0.01051 | -0.0785 | -44.7098
-7 | -0.4226 | 0.00999 | -0.0769 | -42.3023
-6.5 | -0.3724 | 0.00951 | -0.0757 | -39.1588
-6 | -0.3206 | 0.00905 | -0.0749 | -35.4254
-5.5 | -0.2688 | 0.00854 | -0.0741 | -31.4754
-5 | -0.2157 | 0.00807 | -0.0736 | -26.7286
-4.5 | -0.1625 | 0.00753 | -0.0733 | -21.5803
-4 | -0.1118 | 0.00662 | -0.0728 | -16.8882
-3.5 | -0.0629 | 0.00521 | -0.0723 | -12.0729
-3 | -0.0025 | 0.00515 | -0.073 | -0.48544
-2.5 | 0.058 | 0.00519 | -0.0736 | 11.1753
-2 | 0.1188 | 0.00527 | -0.0743 | 22.5427
-1.5 | 0.1797 | 0.00531 | -0.075 | 33.8418
-1 | 0.2401 | 0.00539 | -0.0757 | 44.5455
-0.5 | 0.3006 | 0.00543 | -0.0764 | 55.3591
0 | 0.3609 | 0.00547 | -0.0771 | 65.9781
0.5 | 0.4211 | 0.00553 | -0.0778 | 76.1483
1 | 0.4813 | 0.00561 | -0.0785 | 85.7932
1.5 | 0.5412 | 0.0057 | -0.0791 | 94.9474
2 | 0.6012 | 0.00579 | -0.0797 | 103.8342
2.5 | 0.6604 | 0.00591 | -0.0802 | 111.7428
3 | 0.7198 | 0.00599 | -0.0807 | 120.1669
3.5 | 0.7784 | 0.00612 | -0.081 | 127.1895
4 | 0.8363 | 0.0063 | -0.0812 | 132.746
4.5 | 0.8938 | 0.00649 | -0.0812 | 137.7196
5 | 0.9505 | 0.00671 | -0.0811 | 141.6542
5.5 | 1.0045 | 0.00701 | -0.0805 | 143.2953
6 | 1.0549 | 0.00746 | -0.0793 | 141.4075
6.5 | 1.0952 | 0.00831 | -0.0762 | 131.793
7 | 1.1434 | 0.00878 | -0.0745 | 130.2278
7.5 | 1.1893 | 0.00926 | -0.0724 | 128.4341
8 | 1.2132 | 0.01017 | -0.0662 | 119.292
8.5 | 1.2381 | 0.01108 | -0.0604 | 111.7419
9 | 1.2597 | 0.01215 | -0.0543 | 103.679
9.5 | 1.2776 | 0.01341 | -0.0482 | 95.2722
10 | 1.2927 | 0.01495 | -0.0422 | 86.4682
10.5 | 1.3113 | 0.01658 | -0.0374 | 79.0893
11 | 1.3242 | 0.01871 | -0.0325 | 70.775
12 | 1.3515 | 0.02374 | -0.0247 | 56.9292
12.5 | 1.3654 | 0.0266 | -0.0217 | 51.3308
13.5 | 1.3882 | 0.03333 | -0.0168 | 41.6502
14 | 1.3971 | 0.03726 | -0.0149 | 37.496
15 | 1.4115 | 0.04615 | -0.0125 | 30.585
15.5 | 1.4167 | 0.0511 | -0.0119 | 27.7241
16 | 1.4269 | 0.05582 | -0.0122 | 25.5625
16.5 | 1.4263 | 0.06199 | -0.0126 | 23.0085
17 | 1.429 | 0.06806 | -0.0134 | 20.9962
17.5 | 1.4291 | 0.07471 | -0.0147 | 19.1286
18 | 1.4233 | 0.08233 | -0.0166 | 17.2877
18.5 | 1.4183 | 0.09023 | -0.0191 | 15.7187
19 | 1.4115 | 0.09858 | -0.0221 | 14.3183
19.5 | 1.4037 | 0.10741 | -0.0257 | 13.0686
20 | 1.3913 | 0.11712 | -0.0302 | 11.8793

## 63. Re 3M Mach 0.50 (1)
BIGFOIL.COM POLAR EXPORT
e549
EPPLER 549 |  |  |  | Cl Max: | 1.491 | at alpha= | 8 | deg
JavaFoil+Calcfoil stall+Eppler ext transition |  |  |  | L/D Max: | 116.513 | at alpha= | 7 | deg
Re: | 3000000 |  |  | Cd Min: | 0.00697 | at alpha= | -0.5 | deg
Mach: | 0.5 |  |  | Cl=0 at alpha= | -3.4653 | deg
|  |  |  | @ Cl=0.1, Cd= | 0.0072558
|  |  |  | @ Cl=0.4, Cd= | 0.0072119
|  |  |  | @ Cl=0.6, Cd= | 0.0074662
alpha (deg) | Cl | Cd | Cm | Cl/Cd
-20 | -0.931 | 0.1695 | -0.029 | -5.492
-19.5 | -0.903 | 0.16425 | -0.029 | -5.499
-19 | -0.876 | 0.16018 | -0.03 | -5.467
-18.5 | -0.848 | 0.15592 | -0.03 | -5.439
-18 | -0.822 | 0.15268 | -0.032 | -5.387
-17.5 | -0.795 | 0.14401 | -0.032 | -5.519
-17 | -0.765 | 0.13956 | -0.032 | -5.484
-16.5 | -0.736 | 0.13519 | -0.031 | -5.441
-16 | -0.707 | 0.1309 | -0.031 | -5.405
-15.5 | -0.68 | 0.12674 | -0.031 | -5.362
-15 | -0.652 | 0.12213 | -0.031 | -5.336
-14.5 | -0.625 | 0.11892 | -0.033 | -5.256
-14 | -0.596 | 0.11176 | -0.033 | -5.336
-13.5 | -0.567 | 0.10747 | -0.031 | -5.274
-13 | -0.539 | 0.10361 | -0.03 | -5.2
-12.5 | -0.511 | 0.0987 | -0.031 | -5.175
-12 | -0.483 | 0.09503 | -0.031 | -5.082
-11.5 | -0.455 | 0.08405 | -0.032 | -5.416
-11 | -0.429 | 0.07286 | -0.037 | -5.887
-10.5 | -0.46 | 0.02491 | -0.065 | -18.484
-10 | -0.371 | 0.06597 | -0.033 | -5.62
-9.5 | -0.399 | 0.02076 | -0.068 | -19.234
-9 | -0.368 | 0.01935 | -0.07 | -19.008
-8.5 | -0.336 | 0.01801 | -0.071 | -18.652
-8 | -0.304 | 0.01671 | -0.073 | -18.185
-7.5 | -0.373 | 0.01564 | -0.074 | -23.868
-7 | -0.409 | 0.01464 | -0.076 | -27.906
-6.5 | -0.378 | 0.01369 | -0.077 | -27.619
-6 | -0.329 | 0.01285 | -0.078 | -25.608
-5.5 | -0.271 | 0.01214 | -0.08 | -22.337
-5 | -0.208 | 0.01153 | -0.081 | -18.031
-4.5 | -0.147 | 0.00704 | -0.086 | -20.82
-4 | -0.076 | 0.00711 | -0.087 | -10.699
-3.5 | -0.005 | 0.00713 | -0.088 | -0.68
-3 | 0.067 | 0.00721 | -0.089 | 9.281
-2.5 | 0.139 | 0.00731 | -0.09 | 18.981
-2 | 0.21 | 0.00741 | -0.091 | 28.386
-1.5 | 0.282 | 0.00754 | -0.093 | 37.431
-1 | 0.354 | 0.00764 | -0.094 | 46.302
-0.5 | 0.426 | 0.00697 | -0.095 | 61.083
0 | 0.497 | 0.00716 | -0.096 | 69.469
0.5 | 0.569 | 0.00735 | -0.097 | 77.482
1 | 0.641 | 0.00762 | -0.098 | 84.066
1.5 | 0.712 | 0.0079 | -0.099 | 90.211
2 | 0.784 | 0.00815 | -0.1 | 96.231
2.5 | 0.85 | 0.00993 | -0.101 | 85.619
3 | 0.92 | 0.0103 | -0.102 | 89.381
3.5 | 0.99 | 0.01066 | -0.104 | 92.919
4 | 1.06 | 0.01105 | -0.105 | 95.985
4.5 | 1.129 | 0.01149 | -0.106 | 98.306
5 | 1.198 | 0.01193 | -0.107 | 100.38
5.5 | 1.265 | 0.01242 | -0.108 | 101.874
6 | 1.331 | 0.01291 | -0.109 | 103.084
6.5 | 1.394 | 0.01516 | -0.11 | 91.956
7 | 1.43 | 0.01227 | -0.109 | 116.513
7.5 | 1.47 | 0.01715 | -0.109 | 85.76
8 | 1.491 | 0.0197 | -0.109 | 75.668
8.5 | 1.485 | 0.023 | -0.109 | 64.584
9 | 1.428 | 0.02835 | -0.109 | 50.359
9.5 | 1.173 | 0.03192 | -0.109 | 36.744
10 | 0.895 | 0.03584 | -0.109 | 24.966
10.5 | 0.923 | 0.03908 | -0.109 | 23.61
11 | 0.819 | 0.0872 | -0.048 | 9.386
11.5 | 0.874 | 0.08595 | -0.081 | 10.174
12 | 0.876 | 0.09802 | -0.056 | 8.938
12.5 | 0.907 | 0.10383 | -0.063 | 8.737
13 | 0.979 | 0.094 | -0.091 | 10.419

## 64. Re 3M Mach 0.50 (2)
BIGFOIL.COM POLAR EXPORT
e549
EPPLER 549 |  |  |  | Cl Max: | 1.3192 | at alpha= | 13 | deg
XFOIL ncrit=9 |  |  |  | L/D Max: | 142.648 | at alpha= | 5 | deg
Re: | 3000000 |  |  | Cd Min: | 0.24316 | at alpha= | -20 | deg
Mach: | 0.5 |  |  | Cl=0 at alpha= | -2.8643 | deg
|  |  |  | @ Cl=0.1, Cd= | 0.005546
|  |  |  | @ Cl=0.4, Cd= | 0.0058544
|  |  |  | @ Cl=0.6, Cd= | 0.0061065
alpha (deg) | Cl | Cd | Cm | Cl/Cd
-20 | -0.5454 | 0.24316 | -0.0009 | -2.243
-19.5 | -0.5257 | 0.23497 | -0.0052 | -2.2373
-19 | -0.5077 | 0.22682 | -0.0092 | -2.2383
-18.5 | -0.488 | 0.21964 | -0.0131 | -2.2218
-18 | -0.4688 | 0.21237 | -0.0168 | -2.2075
-17.5 | -0.4506 | 0.20476 | -0.0205 | -2.2006
-17 | -0.433 | 0.19685 | -0.0241 | -2.1996
-16.5 | -0.4174 | 0.18745 | -0.0281 | -2.2267
-15.5 | -0.1839 | 0.12944 | -0.0749 | -1.4207
-15 | -0.3839 | 0.16027 | -0.0386 | -2.3953
-14.5 | -0.3585 | 0.14736 | -0.0495 | -2.4328
-14 | -0.3546 | 0.13715 | -0.0534 | -2.5855
-13.5 | -0.3272 | 0.11954 | -0.0725 | -2.7372
-13 | -0.3054 | 0.1002 | -0.0953 | -3.0479
-12.5 | -0.3063 | 0.08348 | -0.1118 | -3.6691
-12 | -0.3358 | 0.06814 | -0.1215 | -4.9281
-11.5 | -0.3621 | 0.05626 | -0.1294 | -6.4362
-11 | -0.3889 | 0.04662 | -0.1341 | -8.3419
-10.5 | -0.4199 | 0.03817 | -0.1357 | -11.0008
-10 | -0.441 | 0.03164 | -0.1343 | -13.9381
-9.5 | -0.4557 | 0.02623 | -0.1303 | -17.3732
-9 | -0.4525 | 0.02251 | -0.1251 | -20.1022
-8.5 | -0.4408 | 0.01974 | -0.1195 | -22.3303
-8 | -0.4258 | 0.01736 | -0.1138 | -24.5276
-7.5 | -0.4056 | 0.01531 | -0.1085 | -26.4925
-7 | -0.3849 | 0.0134 | -0.103 | -28.7239
-6.5 | -0.378 | 0.01154 | -0.0953 | -32.7556
-6 | -0.3441 | 0.01064 | -0.0899 | -32.3402
-5.5 | -0.2951 | 0.00997 | -0.0866 | -29.5988
-4.5 | -0.1877 | 0.00858 | -0.0821 | -21.8765
-4 | -0.1322 | 0.00775 | -0.0806 | -17.0581
-3.5 | -0.0846 | 0.0059 | -0.0789 | -14.339
-3 | -0.0191 | 0.00547 | -0.0789 | -3.4918
-2.5 | 0.0513 | 0.00549 | -0.0794 | 9.3443
-2 | 0.1209 | 0.00557 | -0.0799 | 21.7056
-1.5 | 0.1902 | 0.00564 | -0.0805 | 33.7234
-1 | 0.2597 | 0.00569 | -0.0812 | 45.6415
-0.5 | 0.328 | 0.00578 | -0.0817 | 56.7474
0 | 0.3975 | 0.00585 | -0.0824 | 67.9487
0.5 | 0.4654 | 0.00597 | -0.0828 | 77.9564
1 | 0.5344 | 0.00601 | -0.0834 | 88.9185
2 | 0.6704 | 0.00621 | -0.084 | 107.9549
2.5 | 0.7372 | 0.00638 | -0.084 | 115.5486
3 | 0.8054 | 0.0065 | -0.084 | 123.9077
3.5 | 0.8718 | 0.00668 | -0.0836 | 130.509
4 | 0.9368 | 0.00688 | -0.0829 | 136.1628
4.5 | 1.0003 | 0.00712 | -0.0817 | 140.4916
5 | 1.0613 | 0.00744 | -0.0799 | 142.6478
5.5 | 1.1119 | 0.00791 | -0.076 | 140.5689
6 | 1.1353 | 0.00895 | -0.0676 | 126.8492
6.5 | 1.177 | 0.00966 | -0.0623 | 121.8427
7 | 1.2196 | 0.01039 | -0.0573 | 117.3821
7.5 | 1.2529 | 0.01146 | -0.0511 | 109.3281
8 | 1.262 | 0.01348 | -0.0425 | 93.6202
8.5 | 1.2741 | 0.01584 | -0.0355 | 80.4356
9 | 1.2851 | 0.0187 | -0.0294 | 68.7219
9.5 | 1.2971 | 0.02191 | -0.0242 | 59.2013
10 | 1.3015 | 0.02589 | -0.0194 | 50.2704
10.5 | 1.3032 | 0.03035 | -0.0153 | 42.939
11 | 1.3082 | 0.03499 | -0.012 | 37.3878
11.5 | 1.3122 | 0.04003 | -0.0094 | 32.7804
12 | 1.3129 | 0.04567 | -0.0075 | 28.7475
12.5 | 1.3181 | 0.05133 | -0.0062 | 25.6789
13 | 1.3192 | 0.05765 | -0.0056 | 22.8829
13.5 | 1.3184 | 0.06454 | -0.0057 | 20.4276
14 | 1.3167 | 0.07196 | -0.0064 | 18.2977
14.5 | 1.3121 | 0.0801 | -0.0078 | 16.3808
15 | 1.2992 | 0.08964 | -0.0106 | 14.4935
15.5 | 1.2776 | 0.10067 | -0.0148 | 12.691
16 | 1.2553 | 0.11237 | -0.0202 | 11.1711
16.5 | 1.2297 | 0.12501 | -0.0269 | 9.8368
17.5 | 1.1852 | 0.1506 | -0.0424 | 7.8699
18 | 1.1631 | 0.16404 | -0.0512 | 7.0903

## 65. Re 4M Mach 0.00 (1)
BIGFOIL.COM POLAR EXPORT
e549
EPPLER 549 |  |  |  | Cl Max: | 1.533 | at alpha= | 11.5 | deg
JavaFoil+Calcfoil stall+Eppler ext transition |  |  |  | L/D Max: | 120.108 | at alpha= | 6.5 | deg
Re: | 4000000 |  |  | Cd Min: | 0.00615 | at alpha= | -0.5 | deg
Mach: | 0 |  |  | Cl=0 at alpha= | -3.4677 | deg
|  |  |  | @ Cl=0.1, Cd= | 0.006471
|  |  |  | @ Cl=0.4, Cd= | 0.00621
|  |  |  | @ Cl=0.6, Cd= | 0.0067334
alpha (deg) | Cl | Cd | Cm | Cl/Cd
-17.5 | -0.518 | 0.11424 | -0.03 | -4.538
-17 | -0.538 | 0.10584 | -0.032 | -5.081
-16.5 | -0.558 | 0.09626 | -0.034 | -5.796
-16 | -0.593 | 0.07051 | -0.04 | -8.416
-15.5 | -0.638 | 0.04408 | -0.045 | -14.473
-15 | -0.664 | 0.03452 | -0.047 | -19.221
-14.5 | -0.68 | 0.03061 | -0.049 | -22.217
-14 | -0.694 | 0.02712 | -0.05 | -25.593
-13.5 | -0.703 | 0.02512 | -0.051 | -27.97
-13 | -0.709 | 0.02285 | -0.053 | -31.007
-12.5 | -0.711 | 0.02077 | -0.054 | -34.22
-12 | -0.708 | 0.01925 | -0.055 | -36.753
-11.5 | -0.7 | 0.01779 | -0.056 | -39.33
-11 | -0.687 | 0.01661 | -0.058 | -41.355
-10.5 | -0.669 | 0.01548 | -0.059 | -43.208
-10 | -0.646 | 0.01448 | -0.06 | -44.591
-9.5 | -0.617 | 0.01361 | -0.061 | -45.342
-9 | -0.584 | 0.01284 | -0.062 | -45.481
-8.5 | -0.546 | 0.01212 | -0.064 | -45.048
-8 | -0.504 | 0.0115 | -0.065 | -43.812
-7.5 | -0.458 | 0.01096 | -0.066 | -41.817
-7 | -0.409 | 0.01042 | -0.067 | -39.255
-6.5 | -0.357 | 0.00912 | -0.069 | -39.161
-6 | -0.303 | 0.00883 | -0.07 | -34.289
-5.5 | -0.248 | 0.01035 | -0.072 | -23.992
-5 | -0.188 | 0.00616 | -0.073 | -30.6
-4.5 | -0.128 | 0.00623 | -0.074 | -20.47
-4 | -0.066 | 0.0063 | -0.075 | -10.492
-3.5 | -0.004 | 0.00633 | -0.076 | -0.664
-3 | 0.058 | 0.00641 | -0.077 | 9.037
-2.5 | 0.12 | 0.0065 | -0.078 | 18.47
-2 | 0.182 | 0.00657 | -0.079 | 27.737
-1.5 | 0.244 | 0.00665 | -0.08 | 36.741
-1 | 0.307 | 0.00675 | -0.081 | 45.427
-0.5 | 0.369 | 0.00615 | -0.082 | 59.962
0 | 0.431 | 0.00627 | -0.083 | 68.652
0.5 | 0.493 | 0.00643 | -0.084 | 76.657
1 | 0.555 | 0.00661 | -0.085 | 83.914
1.5 | 0.617 | 0.00678 | -0.086 | 90.98
2 | 0.679 | 0.00696 | -0.087 | 97.476
2.5 | 0.738 | 0.00824 | -0.088 | 89.567
3 | 0.799 | 0.00844 | -0.089 | 94.674
3.5 | 0.86 | 0.00869 | -0.09 | 99.049
4 | 0.921 | 0.00889 | -0.091 | 103.654
4.5 | 0.982 | 0.00913 | -0.091 | 107.571
5 | 1.042 | 0.00933 | -0.092 | 111.673
5.5 | 1.102 | 0.00961 | -0.093 | 114.711
6 | 1.161 | 0.00986 | -0.094 | 117.746
6.5 | 1.22 | 0.01015 | -0.095 | 120.108
7 | 1.277 | 0.01164 | -0.096 | 109.694
7.5 | 1.332 | 0.01261 | -0.097 | 105.62
8 | 1.382 | 0.01368 | -0.098 | 101.004
8.5 | 1.428 | 0.01499 | -0.098 | 95.228
9 | 1.469 | 0.01652 | -0.099 | 88.963
9.5 | 1.49 | 0.01433 | -0.099 | 103.989
10 | 1.509 | 0.0139 | -0.099 | 108.501
10.5 | 1.521 | 0.01899 | -0.099 | 80.07
11 | 1.529 | 0.02084 | -0.099 | 73.392
11.5 | 1.533 | 0.02214 | -0.1 | 69.235
12 | 1.529 | 0.02376 | -0.1 | 64.336
12.5 | 1.518 | 0.02545 | -0.1 | 59.644
13 | 1.501 | 0.02728 | -0.1 | 54.997
13.5 | 1.477 | 0.02911 | -0.101 | 50.745
14 | 1.447 | 0.03132 | -0.101 | 46.196
14.5 | 1.412 | 0.03365 | -0.101 | 41.957
15 | 1.372 | 0.0363 | -0.101 | 37.798
15.5 | 1.328 | 0.03926 | -0.101 | 33.83
16 | 1.281 | 0.04254 | -0.101 | 30.113
16.5 | 1.231 | 0.04628 | -0.101 | 26.606

## 66. Re 4M Mach 0.00 (2)
BIGFOIL.COM POLAR EXPORT
e549
EPPLER 549 |  |  |  | Cl Max: | 1.5259 | at alpha= | 19.5 | deg
XFOIL ncrit=9 |  |  |  | L/D Max: | 146.979 | at alpha= | 5.5 | deg
Re: | 4000000 |  |  | Cd Min: | 0.08771 | at alpha= | -20 | deg
Mach: | 0 |  |  | Cl=0 at alpha= | -3.0265 | deg
|  |  |  | @ Cl=0.1, Cd= | 0.0048298
|  |  |  | @ Cl=0.4, Cd= | 0.0051055
|  |  |  | @ Cl=0.6, Cd= | 0.0053549
alpha (deg) | Cl | Cd | Cm | Cl/Cd
-20 | -1.0667 | 0.08771 | -0.0568 | -12.1617
-19.5 | -1.1433 | 0.06996 | -0.0646 | -16.3422
-19 | -1.1566 | 0.06222 | -0.0671 | -18.5889
-18.5 | -1.1749 | 0.05443 | -0.0691 | -21.5855
-18 | -1.179 | 0.04869 | -0.0699 | -24.2144
-17.5 | -1.1695 | 0.04462 | -0.0702 | -26.2102
-17 | -1.1718 | 0.03967 | -0.07 | -29.5387
-16.5 | -1.1535 | 0.03682 | -0.0696 | -31.3281
-16 | -1.1279 | 0.03476 | -0.0691 | -32.4482
-15.5 | -1.1352 | 0.03023 | -0.0672 | -37.5521
-15 | -1.1185 | 0.02782 | -0.0656 | -40.2049
-14.5 | -1.0834 | 0.02567 | -0.0668 | -42.2049
-14 | -1.0346 | 0.02309 | -0.0712 | -44.8073
-13.5 | -0.9881 | 0.02179 | -0.0727 | -45.3465
-13 | -0.893 | 0.01924 | -0.0858 | -46.4137
-12.5 | -0.784 | 0.0175 | -0.1009 | -44.8
-12 | -0.7659 | 0.01619 | -0.097 | -47.307
-11.5 | -0.7401 | 0.01499 | -0.0943 | -49.3729
-11 | -0.7103 | 0.01404 | -0.0918 | -50.5912
-10.5 | -0.6892 | 0.01288 | -0.0878 | -53.5093
-10 | -0.6728 | 0.01205 | -0.0821 | -55.834
-9.5 | -0.6393 | 0.01151 | -0.0789 | -55.543
-9 | -0.5988 | 0.01098 | -0.0769 | -54.5355
-8.5 | -0.5585 | 0.01031 | -0.0749 | -54.1707
-8 | -0.5134 | 0.00977 | -0.0735 | -52.5486
-7.5 | -0.4642 | 0.00938 | -0.0729 | -49.4883
-7 | -0.4134 | 0.00904 | -0.0724 | -45.7301
-6.5 | -0.362 | 0.00868 | -0.0721 | -41.7051
-6 | -0.3107 | 0.00828 | -0.0718 | -37.5242
-5.5 | -0.2585 | 0.0079 | -0.0716 | -32.7215
-5 | -0.2059 | 0.00752 | -0.0715 | -27.3803
-4 | -0.1003 | 0.0065 | -0.0716 | -15.4308
-3.5 | -0.0519 | 0.00526 | -0.0714 | -9.8669
-3 | 0.0029 | 0.00482 | -0.0717 | 0.60166
-2.5 | 0.0613 | 0.00481 | -0.0725 | 12.7443
-2 | 0.12 | 0.00484 | -0.0733 | 24.7934
-1.5 | 0.1781 | 0.0049 | -0.0739 | 36.3469
-1 | 0.2369 | 0.00493 | -0.0748 | 48.0527
-0.5 | 0.2953 | 0.005 | -0.0755 | 59.06
0 | 0.354 | 0.00505 | -0.0763 | 70.099
0.5 | 0.412 | 0.00512 | -0.077 | 80.4688
1 | 0.4701 | 0.00517 | -0.0777 | 90.9284
1.5 | 0.528 | 0.00524 | -0.0784 | 100.7634
2 | 0.5857 | 0.00533 | -0.0791 | 109.8874
2.5 | 0.6432 | 0.00543 | -0.0797 | 118.453
3 | 0.7 | 0.00557 | -0.0802 | 125.6732
3.5 | 0.7562 | 0.00571 | -0.0806 | 132.4343
4 | 0.812 | 0.00585 | -0.081 | 138.8034
4.5 | 0.8672 | 0.00604 | -0.0812 | 143.5762
5 | 0.9212 | 0.00627 | -0.0813 | 146.9219
5.5 | 0.973 | 0.00662 | -0.0809 | 146.9789
6 | 1.0153 | 0.0074 | -0.0789 | 137.2027
6.5 | 1.065 | 0.00777 | -0.0782 | 137.0656
7 | 1.1153 | 0.0081 | -0.0776 | 137.6914
7.5 | 1.1547 | 0.00888 | -0.0751 | 130.0338
8 | 1.1947 | 0.00955 | -0.0727 | 125.0995
8.5 | 1.2288 | 0.0103 | -0.0693 | 119.301
9 | 1.2494 | 0.01115 | -0.0632 | 112.0538
9.5 | 1.2754 | 0.01198 | -0.0584 | 106.4608
10 | 1.2994 | 0.01289 | -0.0535 | 100.8068
10.5 | 1.3221 | 0.01391 | -0.0488 | 95.0467
11 | 1.3391 | 0.01526 | -0.0437 | 87.7523
11.5 | 1.362 | 0.01653 | -0.04 | 82.3956
12 | 1.3783 | 0.01826 | -0.0357 | 75.4819
12.5 | 1.397 | 0.02006 | -0.0323 | 69.6411
13 | 1.4152 | 0.02206 | -0.0293 | 64.1523
13.5 | 1.4318 | 0.02433 | -0.0265 | 58.8492
14 | 1.4451 | 0.02699 | -0.0239 | 53.5421
14.5 | 1.4576 | 0.02988 | -0.0216 | 48.7818
15 | 1.4713 | 0.03289 | -0.0199 | 44.734
15.5 | 1.4816 | 0.03633 | -0.0183 | 40.7817
16 | 1.4923 | 0.03972 | -0.0169 | 37.5705
16.5 | 1.5025 | 0.04384 | -0.0168 | 34.2724
17 | 1.5092 | 0.04837 | -0.0164 | 31.2012
17.5 | 1.5163 | 0.053 | -0.0164 | 28.6094
18 | 1.5212 | 0.05808 | -0.0166 | 26.1915
18.5 | 1.5198 | 0.0641 | -0.0173 | 23.7098
19 | 1.5231 | 0.06979 | -0.0184 | 21.824
19.5 | 1.5259 | 0.07573 | -0.0198 | 20.1492
20 | 1.5195 | 0.08309 | -0.0218 | 18.2874

## 67. Re 4M Mach 0.10 (1)
BIGFOIL.COM POLAR EXPORT
e549
EPPLER 549 |  |  |  | Cl Max: | 1.528 | at alpha= | 11.5 | deg
JavaFoil+Calcfoil stall+Eppler ext transition |  |  |  | L/D Max: | 119.847 | at alpha= | 6.5 | deg
Re: | 4000000 |  |  | Cd Min: | 0.00616 | at alpha= | -0.5 | deg
Mach: | 0.1 |  |  | Cl=0 at alpha= | -3.4677 | deg
|  |  |  | @ Cl=0.1, Cd= | 0.0064833
|  |  |  | @ Cl=0.4, Cd= | 0.0062208
|  |  |  | @ Cl=0.6, Cd= | 0.0067619
alpha (deg) | Cl | Cd | Cm | Cl/Cd
-17.5 | -0.471 | 0.11764 | -0.03 | -4.006
-17 | -0.493 | 0.10977 | -0.031 | -4.488
-16.5 | -0.513 | 0.10428 | -0.032 | -4.915
-16 | -0.533 | 0.09746 | -0.033 | -5.467
-15.5 | -0.56 | 0.08176 | -0.037 | -6.849
-15 | -0.622 | 0.04018 | -0.047 | -15.49
-14.5 | -0.648 | 0.03204 | -0.049 | -20.234
-14 | -0.666 | 0.02828 | -0.05 | -23.556
-13.5 | -0.679 | 0.02602 | -0.051 | -26.088
-13 | -0.689 | 0.02321 | -0.053 | -29.705
-12.5 | -0.695 | 0.02128 | -0.054 | -32.643
-12 | -0.695 | 0.01957 | -0.055 | -35.508
-11.5 | -0.69 | 0.01814 | -0.057 | -38.024
-11 | -0.68 | 0.01689 | -0.058 | -40.231
-10.5 | -0.664 | 0.01568 | -0.059 | -42.329
-10 | -0.642 | 0.01469 | -0.06 | -43.71
-9.5 | -0.615 | 0.0138 | -0.061 | -44.597
-9 | -0.583 | 0.013 | -0.063 | -44.866
-8.5 | -0.546 | 0.01226 | -0.064 | -44.528
-8 | -0.505 | 0.01163 | -0.065 | -43.403
-7.5 | -0.459 | 0.01106 | -0.066 | -41.508
-7 | -0.41 | 0.01052 | -0.068 | -38.983
-6.5 | -0.358 | 0.00839 | -0.069 | -42.726
-6 | -0.304 | 0.0089 | -0.07 | -34.128
-5.5 | -0.248 | 0.00934 | -0.072 | -26.508
-5 | -0.189 | 0.00617 | -0.073 | -30.679
-4.5 | -0.128 | 0.00624 | -0.074 | -20.532
-4 | -0.066 | 0.00631 | -0.075 | -10.523
-3.5 | -0.004 | 0.00635 | -0.077 | -0.666
-3 | 0.058 | 0.00643 | -0.078 | 9.061
-2.5 | 0.121 | 0.00651 | -0.079 | 18.551
-2 | 0.183 | 0.00659 | -0.08 | 27.788
-1.5 | 0.246 | 0.00667 | -0.081 | 36.806
-1 | 0.308 | 0.00677 | -0.082 | 45.53
-0.5 | 0.371 | 0.00616 | -0.082 | 60.114
0 | 0.433 | 0.00629 | -0.083 | 68.797
0.5 | 0.495 | 0.00645 | -0.084 | 76.798
1 | 0.558 | 0.00664 | -0.085 | 84.047
1.5 | 0.62 | 0.00682 | -0.086 | 90.935
2 | 0.682 | 0.00699 | -0.087 | 97.61
2.5 | 0.741 | 0.00827 | -0.088 | 89.615
3 | 0.803 | 0.00848 | -0.089 | 94.689
3.5 | 0.865 | 0.00871 | -0.09 | 99.306
4 | 0.926 | 0.00893 | -0.091 | 103.626
4.5 | 0.987 | 0.00918 | -0.092 | 107.497
5 | 1.047 | 0.00939 | -0.093 | 111.547
5.5 | 1.108 | 0.00967 | -0.094 | 114.544
6 | 1.167 | 0.00994 | -0.095 | 117.358
6.5 | 1.226 | 0.01023 | -0.096 | 119.847
7 | 1.283 | 0.01178 | -0.096 | 108.913
7.5 | 1.338 | 0.01281 | -0.097 | 104.432
8 | 1.388 | 0.01384 | -0.098 | 100.289
8.5 | 1.433 | 0.01529 | -0.099 | 93.757
9 | 1.475 | 0.0168 | -0.1 | 87.803
9.5 | 1.49 | 0.01481 | -0.099 | 100.565
10 | 1.51 | 0.01416 | -0.099 | 106.668
10.5 | 1.521 | 0.01934 | -0.099 | 78.634
11 | 1.527 | 0.02123 | -0.1 | 71.936
11.5 | 1.528 | 0.02259 | -0.1 | 67.637
12 | 1.521 | 0.02426 | -0.1 | 62.676
12.5 | 1.506 | 0.02605 | -0.1 | 57.817
13 | 1.484 | 0.02795 | -0.101 | 53.101
13.5 | 1.456 | 0.02986 | -0.101 | 48.756
14 | 1.42 | 0.03213 | -0.101 | 44.207
14.5 | 1.379 | 0.03467 | -0.101 | 39.786
15 | 1.333 | 0.03749 | -0.101 | 35.569
15.5 | 1.283 | 0.04067 | -0.101 | 31.552
16 | 1.23 | 0.04419 | -0.101 | 27.836
16.5 | 1.174 | 0.0483 | -0.101 | 24.318

## 68. Re 4M Mach 0.10 (2)
BIGFOIL.COM POLAR EXPORT
e549
EPPLER 549 |  |  |  | Cl Max: | 1.5137 | at alpha= | 19.5 | deg
XFOIL ncrit=9 |  |  |  | L/D Max: | 147.113 | at alpha= | 5.5 | deg
Re: | 4000000 |  |  | Cd Min: | 0.1127 | at alpha= | -20 | deg
Mach: | 0.1 |  |  | Cl=0 at alpha= | -3.0227 | deg
|  |  |  | @ Cl=0.1, Cd= | 0.0048397
|  |  |  | @ Cl=0.4, Cd= | 0.0051231
|  |  |  | @ Cl=0.6, Cd= | 0.0053674
alpha (deg) | Cl | Cd | Cm | Cl/Cd
-20 | -0.932 | 0.1127 | -0.0452 | -8.2697
-19.5 | -1.0513 | 0.08523 | -0.0593 | -12.3349
-19 | -0.9847 | 0.08856 | -0.057 | -11.119
-18.5 | -1.1168 | 0.06305 | -0.0683 | -17.7129
-18 | -1.1074 | 0.05828 | -0.0695 | -19.0014
-17.5 | -1.141 | 0.04902 | -0.0714 | -23.2762
-17 | -1.1424 | 0.04376 | -0.0717 | -26.106
-16.5 | -1.1349 | 0.0397 | -0.0715 | -28.5869
-16 | -1.1098 | 0.03737 | -0.0711 | -29.6976
-15.5 | -1.1232 | 0.03212 | -0.0694 | -34.9689
-15 | -1.108 | 0.02946 | -0.0679 | -37.6103
-14.5 | -1.0784 | 0.02718 | -0.0681 | -39.6762
-14 | -1.0316 | 0.0243 | -0.0725 | -42.4527
-13.5 | -0.9815 | 0.02299 | -0.0745 | -42.6925
-13 | -0.8949 | 0.02016 | -0.0863 | -44.3899
-12.5 | -0.7793 | 0.01817 | -0.1028 | -42.8894
-12 | -0.7619 | 0.01676 | -0.0989 | -45.4594
-11.5 | -0.7363 | 0.01549 | -0.0962 | -47.5339
-11 | -0.7057 | 0.01449 | -0.0938 | -48.7026
-10.5 | -0.6838 | 0.01324 | -0.09 | -51.6465
-10 | -0.6645 | 0.01225 | -0.0852 | -54.2449
-9.5 | -0.6388 | 0.01167 | -0.0805 | -54.7386
-9 | -0.5996 | 0.01111 | -0.0782 | -53.9694
-8.5 | -0.5598 | 0.01044 | -0.0759 | -53.6207
-8 | -0.5155 | 0.00986 | -0.0744 | -52.2819
-7.5 | -0.4666 | 0.00945 | -0.0735 | -49.3757
-7 | -0.4155 | 0.00911 | -0.073 | -45.6092
-6.5 | -0.3642 | 0.00872 | -0.0726 | -41.7661
-6 | -0.3125 | 0.00833 | -0.0722 | -37.515
-5.5 | -0.2602 | 0.00794 | -0.072 | -32.7708
-5 | -0.2073 | 0.00756 | -0.0719 | -27.4206
-4.5 | -0.1541 | 0.00714 | -0.0718 | -21.5826
-4 | -0.1013 | 0.00653 | -0.0719 | -15.513
-3.5 | -0.0526 | 0.00528 | -0.0717 | -9.9621
-3 | 0.0025 | 0.00483 | -0.072 | 0.5176
-2.5 | 0.0612 | 0.00482 | -0.0727 | 12.6971
-2 | 0.1203 | 0.00485 | -0.0735 | 24.8041
-1.5 | 0.1788 | 0.00491 | -0.0742 | 36.4155
-1 | 0.2379 | 0.00494 | -0.075 | 48.1579
-0.5 | 0.2967 | 0.00501 | -0.0758 | 59.2216
0 | 0.3556 | 0.00507 | -0.0766 | 70.1381
0.5 | 0.4141 | 0.00514 | -0.0773 | 80.5642
1 | 0.4725 | 0.00519 | -0.078 | 91.0405
1.5 | 0.5308 | 0.00525 | -0.0787 | 101.1048
2 | 0.5888 | 0.00535 | -0.0793 | 110.0561
2.5 | 0.6466 | 0.00544 | -0.08 | 118.8603
3 | 0.7039 | 0.00558 | -0.0805 | 126.147
3.5 | 0.7604 | 0.00573 | -0.0809 | 132.7051
4 | 0.8165 | 0.00588 | -0.0812 | 138.8605
4.5 | 0.8721 | 0.00605 | -0.0814 | 144.1488
5 | 0.9264 | 0.0063 | -0.0814 | 147.0476
5.5 | 0.9783 | 0.00665 | -0.081 | 147.1128
6 | 1.0204 | 0.00745 | -0.0788 | 136.9664
6.5 | 1.0707 | 0.00781 | -0.0781 | 137.0935
7 | 1.1212 | 0.00814 | -0.0775 | 137.7396
7.5 | 1.1598 | 0.00895 | -0.0747 | 129.5866
8.5 | 1.2308 | 0.01036 | -0.068 | 118.8031
9 | 1.2516 | 0.01126 | -0.0619 | 111.1545
9.5 | 1.2773 | 0.01212 | -0.057 | 105.3878
10 | 1.3006 | 0.01307 | -0.052 | 99.5103
10.5 | 1.3223 | 0.01417 | -0.0472 | 93.3169
11 | 1.3387 | 0.01562 | -0.042 | 85.7042
11.5 | 1.361 | 0.01698 | -0.0382 | 80.1531
12 | 1.3769 | 0.01884 | -0.034 | 73.0839
12.5 | 1.3949 | 0.02077 | -0.0306 | 67.1594
13 | 1.4123 | 0.02293 | -0.0276 | 61.5918
13.5 | 1.4287 | 0.02533 | -0.0249 | 56.4035
14 | 1.4415 | 0.02815 | -0.0224 | 51.2078
14.5 | 1.4541 | 0.03117 | -0.0202 | 46.6506
15 | 1.4654 | 0.03449 | -0.0185 | 42.4877
15.5 | 1.4761 | 0.03806 | -0.017 | 38.7835
16 | 1.4858 | 0.04177 | -0.0158 | 35.571
16.5 | 1.4932 | 0.04624 | -0.0157 | 32.2924
17 | 1.5018 | 0.05073 | -0.0155 | 29.6038
17.5 | 1.5069 | 0.05574 | -0.0156 | 27.0344
18 | 1.5097 | 0.06124 | -0.016 | 24.6522
18.5 | 1.5108 | 0.06715 | -0.0169 | 22.4989
19 | 1.5118 | 0.07331 | -0.0182 | 20.622
19.5 | 1.5137 | 0.07953 | -0.0198 | 19.0331
20 | 1.5052 | 0.08742 | -0.0222 | 17.218

## 69. Re 4M Mach 0.25 (1)
BIGFOIL.COM POLAR EXPORT
e549
EPPLER 549 |  |  |  | Cl Max: | 1.51 | at alpha= | 10.5 | deg
JavaFoil+Calcfoil stall+Eppler ext transition |  |  |  | L/D Max: | 116.325 | at alpha= | 6 | deg
Re: | 4000000 |  |  | Cd Min: | 0.00626 | at alpha= | -0.5 | deg
Mach: | 0.25 |  |  | Cl=0 at alpha= | -3.4688 | deg
|  |  |  | @ Cl=0.1, Cd= | 0.0065638
|  |  |  | @ Cl=0.4, Cd= | 0.0062986
|  |  |  | @ Cl=0.6, Cd= | 0.0068444
alpha (deg) | Cl | Cd | Cm | Cl/Cd
-15.5 | -0.22 | 0.10582 | -0.031 | -2.079
-15 | -0.28 | 0.09908 | -0.032 | -2.83
-14.5 | -0.334 | 0.09037 | -0.035 | -3.7
-14 | -0.383 | 0.08353 | -0.036 | -4.581
-13.5 | -0.437 | 0.06385 | -0.043 | -6.847
-13 | -0.516 | 0.02915 | -0.053 | -17.688
-12.5 | -0.554 | 0.02509 | -0.055 | -22.098
-12 | -0.584 | 0.02227 | -0.056 | -26.24
-11.5 | -0.605 | 0.02016 | -0.058 | -30.023
-11 | -0.617 | 0.01857 | -0.059 | -33.204
-10.5 | -0.619 | 0.01713 | -0.06 | -36.163
-10 | -0.613 | 0.01588 | -0.062 | -38.584
-9.5 | -0.598 | 0.01487 | -0.063 | -40.184
-9 | -0.574 | 0.01392 | -0.064 | -41.257
-8.5 | -0.544 | 0.01308 | -0.065 | -41.57
-8 | -0.506 | 0.01234 | -0.067 | -41.037
-7.5 | -0.463 | 0.01169 | -0.068 | -39.637
-7 | -0.416 | 0.01109 | -0.069 | -37.475
-6.5 | -0.364 | 0.01053 | -0.07 | -34.582
-6 | -0.309 | 0.00852 | -0.072 | -36.307
-5.5 | -0.252 | 0.00904 | -0.073 | -27.859
-5 | -0.194 | 0.00628 | -0.075 | -30.951
-4.5 | -0.132 | 0.00635 | -0.077 | -20.718
-4 | -0.068 | 0.00639 | -0.078 | -10.676
-3.5 | -0.004 | 0.00643 | -0.079 | -0.675
-3 | 0.06 | 0.00652 | -0.08 | 9.18
-2.5 | 0.124 | 0.00659 | -0.081 | 18.815
-2 | 0.188 | 0.00668 | -0.082 | 28.159
-1.5 | 0.252 | 0.00677 | -0.083 | 37.274
-1 | 0.317 | 0.00686 | -0.084 | 46.16
-0.5 | 0.381 | 0.00626 | -0.085 | 60.823
0 | 0.445 | 0.00639 | -0.086 | 69.621
0.5 | 0.509 | 0.00657 | -0.087 | 77.444
1 | 0.573 | 0.00676 | -0.088 | 84.798
1.5 | 0.637 | 0.00696 | -0.089 | 91.536
2 | 0.701 | 0.00714 | -0.09 | 98.225
2.5 | 0.762 | 0.00847 | -0.091 | 89.929
3 | 0.825 | 0.00871 | -0.092 | 94.737
3.5 | 0.888 | 0.00896 | -0.093 | 99.066
4 | 0.951 | 0.0092 | -0.094 | 103.315
4.5 | 1.013 | 0.00947 | -0.094 | 107.019
5 | 1.076 | 0.0097 | -0.095 | 110.866
5.5 | 1.137 | 0.00999 | -0.096 | 113.834
6 | 1.198 | 0.0103 | -0.097 | 116.325
6.5 | 1.258 | 0.01144 | -0.098 | 109.977
7 | 1.316 | 0.01255 | -0.099 | 104.852
7.5 | 1.372 | 0.01368 | -0.1 | 100.286
8 | 1.42 | 0.01495 | -0.101 | 94.988
8.5 | 1.464 | 0.01658 | -0.102 | 88.291
9 | 1.48 | 0.01466 | -0.101 | 100.957
9.5 | 1.5 | 0.01441 | -0.101 | 104.115
10 | 1.509 | 0.0198 | -0.101 | 76.212
10.5 | 1.51 | 0.0218 | -0.101 | 69.252
11 | 1.501 | 0.02362 | -0.102 | 63.543
11.5 | 1.481 | 0.0254 | -0.102 | 58.304
12 | 1.448 | 0.02738 | -0.102 | 52.892
12.5 | 1.402 | 0.02963 | -0.102 | 47.317
13 | 1.344 | 0.03217 | -0.102 | 41.765
13.5 | 1.273 | 0.0349 | -0.103 | 36.483
14 | 1.191 | 0.03816 | -0.103 | 31.212
14.5 | 1.099 | 0.04223 | -0.102 | 26.018
15 | 0.998 | 0.0468 | -0.102 | 21.325
15.5 | 0.891 | 0.05189 | -0.102 | 17.178

## 70. Re 4M Mach 0.25 (2)
BIGFOIL.COM POLAR EXPORT
e549
EPPLER 549 |  |  |  | Cl Max: | 1.4611 | at alpha= | 17.5 | deg
XFOIL ncrit=9 |  |  |  | L/D Max: | 147.693 | at alpha= | 5 | deg
Re: | 4000000 |  |  | Cd Min: | 0.15546 | at alpha= | -18.5 | deg
Mach: | 0.25 |  |  | Cl=0 at alpha= | -3 | deg
|  |  |  | @ Cl=0.1, Cd= | 0.0048994
|  |  |  | @ Cl=0.4, Cd= | 0.0051791
|  |  |  | @ Cl=0.6, Cd= | 0.0054205
alpha (deg) | Cl | Cd | Cm | Cl/Cd
-18.5 | -0.6335 | 0.15546 | -0.0276 | -4.075
-18 | -0.7223 | 0.12855 | -0.0409 | -5.6188
-17.5 | -0.7804 | 0.10964 | -0.0501 | -7.1178
-17 | -0.8363 | 0.09155 | -0.0593 | -9.1349
-16.5 | -0.875 | 0.07738 | -0.0668 | -11.3078
-16 | -0.8943 | 0.0673 | -0.0715 | -13.2883
-15.5 | -0.9485 | 0.05434 | -0.0762 | -17.4549
-15 | -0.9678 | 0.04666 | -0.0775 | -20.7415
-14.5 | -0.9742 | 0.04094 | -0.0773 | -23.7958
-13 | -0.8804 | 0.02691 | -0.09 | -32.7165
-12 | -0.7338 | 0.02046 | -0.1091 | -35.8651
-11.5 | -0.7108 | 0.01867 | -0.1062 | -38.0718
-11 | -0.6792 | 0.01739 | -0.1039 | -39.0569
-10.5 | -0.6596 | 0.01559 | -0.1002 | -42.3092
-10 | -0.6332 | 0.01421 | -0.0969 | -44.5602
-9.5 | -0.6065 | 0.01301 | -0.0933 | -46.618
-9 | -0.5891 | 0.01195 | -0.0875 | -49.2971
-8.5 | -0.562 | 0.0112 | -0.0826 | -50.1786
-8 | -0.5243 | 0.01039 | -0.0794 | -50.462
-7.5 | -0.4775 | 0.00986 | -0.0777 | -48.428
-7 | -0.4275 | 0.00942 | -0.0764 | -45.3822
-6 | -0.3221 | 0.00863 | -0.0749 | -37.3233
-5.5 | -0.2689 | 0.00818 | -0.0744 | -32.8729
-5 | -0.2148 | 0.00776 | -0.074 | -27.6804
-4.5 | -0.1602 | 0.00732 | -0.0738 | -21.8852
-4 | -0.1062 | 0.00673 | -0.0736 | -15.7801
-3.5 | -0.0561 | 0.0055 | -0.0733 | -10.2
-3 | 0 | 0.00488 | -0.0735 | 0
-2.5 | 0.0605 | 0.00488 | -0.0742 | 12.3975
-2 | 0.1215 | 0.00491 | -0.075 | 24.7454
-1.5 | 0.1825 | 0.00496 | -0.0757 | 36.7944
-0.5 | 0.3041 | 0.00506 | -0.0773 | 60.0988
0 | 0.3644 | 0.00515 | -0.0779 | 70.7573
0.5 | 0.4255 | 0.0052 | -0.0788 | 81.8269
1 | 0.4854 | 0.00529 | -0.0794 | 91.758
1.5 | 0.546 | 0.00533 | -0.0801 | 102.439
2 | 0.6057 | 0.00543 | -0.0807 | 111.547
2.5 | 0.6655 | 0.00553 | -0.0813 | 120.3436
3 | 0.725 | 0.00565 | -0.0818 | 128.3186
3.5 | 0.7838 | 0.00581 | -0.0821 | 134.9053
4 | 0.8417 | 0.00598 | -0.0823 | 140.7525
4.5 | 0.899 | 0.00617 | -0.0824 | 145.705
5 | 0.9541 | 0.00646 | -0.082 | 147.6935
5.5 | 1.0063 | 0.00687 | -0.0811 | 146.4774
6 | 1.0493 | 0.00766 | -0.0785 | 136.9843
6.5 | 1.1013 | 0.00802 | -0.0775 | 137.3192
7 | 1.1513 | 0.00842 | -0.0761 | 136.734
7.5 | 1.1875 | 0.00927 | -0.0723 | 128.1014
8 | 1.2192 | 0.00995 | -0.0675 | 122.5327
8.5 | 1.2425 | 0.01086 | -0.0613 | 114.4107
9 | 1.2634 | 0.01191 | -0.055 | 106.0789
9.5 | 1.2853 | 0.01301 | -0.0493 | 98.7932
10 | 1.3053 | 0.01432 | -0.0439 | 91.1522
10.5 | 1.323 | 0.0159 | -0.0387 | 83.2075
11 | 1.3368 | 0.01791 | -0.0337 | 74.6399
11.5 | 1.356 | 0.01991 | -0.0298 | 68.1065
12 | 1.3701 | 0.02241 | -0.026 | 61.1379
12.5 | 1.3856 | 0.02506 | -0.0229 | 55.2913
13 | 1.3989 | 0.02807 | -0.02 | 49.8361
13.5 | 1.4109 | 0.03139 | -0.0176 | 44.9474
14 | 1.4217 | 0.03505 | -0.0156 | 40.5621
14.5 | 1.4308 | 0.0391 | -0.0139 | 36.5934
15 | 1.4373 | 0.0436 | -0.0127 | 32.9656
15.5 | 1.4434 | 0.04839 | -0.012 | 29.8285
16 | 1.4521 | 0.05315 | -0.0117 | 27.3208
16.5 | 1.4506 | 0.05892 | -0.0114 | 24.6198
17 | 1.4579 | 0.0645 | -0.0125 | 22.6031
17.5 | 1.4611 | 0.07061 | -0.0135 | 20.6925
18 | 1.4607 | 0.0774 | -0.015 | 18.8721
18.5 | 1.4556 | 0.08505 | -0.0171 | 17.1146
19 | 1.4502 | 0.09304 | -0.0197 | 15.5868
19.5 | 1.4428 | 0.10157 | -0.023 | 14.205
20 | 1.4272 | 0.11159 | -0.0274 | 12.7897

## 71. Re 4M Mach 0.50 (1)
BIGFOIL.COM POLAR EXPORT
e549
EPPLER 549 |  |  |  | Cl Max: | 1.493 | at alpha= | 8 | deg
JavaFoil+Calcfoil stall+Eppler ext transition |  |  |  | L/D Max: | 118.193 | at alpha= | 7 | deg
Re: | 4000000 |  |  | Cd Min: | 0.00657 | at alpha= | -1 | deg
Mach: | 0.5 |  |  | Cl=0 at alpha= | -3.4653 | deg
|  |  |  | @ Cl=0.1, Cd= | 0.0070212
|  |  |  | @ Cl=0.4, Cd= | 0.0066594
|  |  |  | @ Cl=0.6, Cd= | 0.0072433
alpha (deg) | Cl | Cd | Cm | Cl/Cd
-20 | -0.933 | 0.16281 | -0.03 | -5.733
-19.5 | -0.904 | 0.16013 | -0.029 | -5.645
-19 | -0.876 | 0.15499 | -0.03 | -5.654
-18.5 | -0.849 | 0.15025 | -0.03 | -5.649
-18 | -0.823 | 0.1493 | -0.032 | -5.514
-17.5 | -0.796 | 0.13909 | -0.033 | -5.725
-17 | -0.767 | 0.1338 | -0.032 | -5.732
-16.5 | -0.737 | 0.13053 | -0.032 | -5.645
-16 | -0.708 | 0.12623 | -0.031 | -5.608
-15.5 | -0.68 | 0.12189 | -0.031 | -5.579
-15 | -0.652 | 0.11865 | -0.032 | -5.497
-14.5 | -0.625 | 0.11538 | -0.033 | -5.419
-14 | -0.597 | 0.1078 | -0.033 | -5.539
-13.5 | -0.567 | 0.10379 | -0.031 | -5.467
-13 | -0.539 | 0.09933 | -0.031 | -5.426
-12.5 | -0.511 | 0.09673 | -0.031 | -5.283
-12 | -0.483 | 0.09133 | -0.032 | -5.29
-11.5 | -0.455 | 0.0815 | -0.033 | -5.589
-11 | -0.432 | 0.06891 | -0.041 | -6.269
-10.5 | -0.463 | 0.02301 | -0.066 | -20.122
-10 | -0.373 | 0.0634 | -0.038 | -5.879
-9.5 | -0.401 | 0.01957 | -0.069 | -20.482
-9 | -0.369 | 0.01832 | -0.07 | -20.142
-8.5 | -0.337 | 0.0171 | -0.072 | -19.694
-8 | -0.305 | 0.01585 | -0.073 | -19.229
-7.5 | -0.374 | 0.01488 | -0.074 | -25.163
-7 | -0.41 | 0.01391 | -0.076 | -29.448
-6.5 | -0.379 | 0.01297 | -0.077 | -29.234
-6 | -0.33 | 0.0122 | -0.079 | -27.058
-5.5 | -0.272 | 0.01155 | -0.08 | -23.545
-5 | -0.209 | 0.01096 | -0.082 | -19.047
-4.5 | -0.147 | 0.00675 | -0.086 | -21.725
-4 | -0.076 | 0.00681 | -0.087 | -11.173
-3.5 | -0.005 | 0.00688 | -0.088 | -0.704
-3 | 0.067 | 0.00698 | -0.089 | 9.589
-2.5 | 0.139 | 0.00707 | -0.09 | 19.625
-2 | 0.21 | 0.00715 | -0.091 | 29.431
-1.5 | 0.282 | 0.00724 | -0.093 | 38.978
-1 | 0.354 | 0.00657 | -0.094 | 53.911
-0.5 | 0.426 | 0.00671 | -0.095 | 63.444
0 | 0.497 | 0.00691 | -0.096 | 71.974
0.5 | 0.569 | 0.00714 | -0.097 | 79.763
1 | 0.641 | 0.00738 | -0.098 | 86.795
1.5 | 0.712 | 0.00762 | -0.099 | 93.473
2 | 0.784 | 0.00921 | -0.1 | 85.154
2.5 | 0.85 | 0.00953 | -0.101 | 89.145
3 | 0.92 | 0.00984 | -0.102 | 93.496
3.5 | 0.99 | 0.0102 | -0.104 | 97.09
4 | 1.06 | 0.01056 | -0.105 | 100.413
4.5 | 1.129 | 0.01096 | -0.106 | 103.007
5 | 1.198 | 0.01136 | -0.107 | 105.429
5.5 | 1.265 | 0.0118 | -0.108 | 107.187
6 | 1.331 | 0.01341 | -0.109 | 99.238
6.5 | 1.394 | 0.01516 | -0.11 | 91.96
7 | 1.432 | 0.01211 | -0.109 | 118.193
7.5 | 1.473 | 0.01669 | -0.109 | 88.271
8 | 1.493 | 0.01919 | -0.109 | 77.812
8.5 | 1.489 | 0.02187 | -0.109 | 68.092
9 | 1.432 | 0.02684 | -0.109 | 53.354
9.5 | 1.176 | 0.03018 | -0.109 | 38.975
10 | 0.898 | 0.03383 | -0.109 | 26.538
10.5 | 0.926 | 0.03683 | -0.109 | 25.139
11 | 0.82 | 0.08453 | -0.054 | 9.703
11.5 | 0.96 | 0.05248 | -0.106 | 18.285
12 | 0.876 | 0.09439 | -0.057 | 9.286
12.5 | 0.949 | 0.0851 | -0.089 | 11.148
13 | 1.028 | 0.07136 | -0.103 | 14.4

## 72. Re 4M Mach 0.50 (2)
BIGFOIL.COM POLAR EXPORT
e549
EPPLER 549 |  |  |  | Cl Max: | 1.3451 | at alpha= | 13.5 | deg
XFOIL ncrit=9 |  |  |  | L/D Max: | 148.66 | at alpha= | 4.5 | deg
Re: | 4000000 |  |  | Cd Min: | 0.24476 | at alpha= | -20 | deg
Mach: | 0.5 |  |  | Cl=0 at alpha= | -2.8914 | deg
|  |  |  | @ Cl=0.1, Cd= | 0.0051853
|  |  |  | @ Cl=0.4, Cd= | 0.0054368
|  |  |  | @ Cl=0.6, Cd= | 0.0057058
alpha (deg) | Cl | Cd | Cm | Cl/Cd
-20 | -0.5479 | 0.24476 | 0.0003 | -2.2385
-19.5 | -0.5282 | 0.23684 | -0.0039 | -2.2302
-19 | -0.5089 | 0.2276 | -0.0082 | -2.2359
-18.5 | -0.4903 | 0.21944 | -0.0121 | -2.2343
-18 | -0.472 | 0.21142 | -0.016 | -2.2325
-17.5 | -0.4547 | 0.20321 | -0.0198 | -2.2376
-17 | -0.4376 | 0.19513 | -0.0235 | -2.2426
-16.5 | -0.2005 | 0.14359 | -0.0634 | -1.3963
-16 | -0.4092 | 0.17836 | -0.0308 | -2.2942
-15.5 | -0.3833 | 0.1679 | -0.0389 | -2.2829
-15 | -0.356 | 0.15558 | -0.0493 | -2.2882
-14.5 | -0.3492 | 0.14476 | -0.0539 | -2.4123
-14 | -0.3055 | 0.12643 | -0.0764 | -2.4164
-13.5 | -0.2935 | 0.10799 | -0.0951 | -2.7178
-13 | -0.3127 | 0.09195 | -0.1073 | -3.4008
-12.5 | -0.3358 | 0.0781 | -0.1152 | -4.2996
-12 | -0.3612 | 0.06425 | -0.1245 | -5.6218
-11.5 | -0.388 | 0.053 | -0.1317 | -7.3208
-11 | -0.4114 | 0.04406 | -0.1357 | -9.3373
-10.5 | -0.4418 | 0.03601 | -0.1367 | -12.2688
-10 | -0.4591 | 0.02999 | -0.1349 | -15.3084
-9.5 | -0.4709 | 0.02493 | -0.1307 | -18.8889
-9 | -0.4688 | 0.02128 | -0.1251 | -22.0301
-8.5 | -0.4595 | 0.01849 | -0.1191 | -24.8513
-8 | -0.4473 | 0.01605 | -0.113 | -27.8692
-7.5 | -0.4269 | 0.01405 | -0.1075 | -30.3843
-7 | -0.407 | 0.01217 | -0.1017 | -33.4429
-6.5 | -0.3948 | 0.01081 | -0.0937 | -36.5217
-6 | -0.3513 | 0.01005 | -0.0894 | -34.9552
-5.5 | -0.2994 | 0.00943 | -0.0865 | -31.7497
-5 | -0.243 | 0.00888 | -0.0844 | -27.3649
-4.5 | -0.1862 | 0.00825 | -0.0827 | -22.5697
-4 | -0.1275 | 0.00757 | -0.0815 | -16.8428
-3 | -0.0152 | 0.00514 | -0.0797 | -2.9572
-2.5 | 0.0548 | 0.00514 | -0.0802 | 10.6615
-2 | 0.1246 | 0.00521 | -0.0808 | 23.9155
-1.5 | 0.195 | 0.00526 | -0.0816 | 37.0722
-1 | 0.2643 | 0.00532 | -0.0822 | 49.6805
-0.5 | 0.3337 | 0.00536 | -0.0829 | 62.2575
0 | 0.4028 | 0.00544 | -0.0836 | 74.0441
0.5 | 0.4721 | 0.00551 | -0.0842 | 85.6806
1 | 0.5408 | 0.00562 | -0.0848 | 96.2278
1.5 | 0.6098 | 0.00572 | -0.0853 | 106.6084
2 | 0.6781 | 0.00585 | -0.0856 | 115.9145
2.5 | 0.7465 | 0.00594 | -0.0858 | 125.6734
3 | 0.8142 | 0.00608 | -0.0858 | 133.9145
3.5 | 0.8808 | 0.00627 | -0.0855 | 140.4785
4 | 0.9461 | 0.0065 | -0.0847 | 145.5538
4.5 | 1.0094 | 0.00679 | -0.0835 | 148.6598
5 | 1.0677 | 0.0072 | -0.0812 | 148.2917
5.5 | 1.0988 | 0.00808 | -0.0741 | 135.9901
6 | 1.1425 | 0.00865 | -0.069 | 132.0809
6.5 | 1.1911 | 0.00919 | -0.0647 | 129.6083
7 | 1.2359 | 0.00986 | -0.0598 | 125.3448
7.5 | 1.253 | 0.0113 | -0.0512 | 110.885
8 | 1.27 | 0.01301 | -0.0435 | 97.6172
8.5 | 1.2854 | 0.01517 | -0.0366 | 84.733
9 | 1.2991 | 0.01783 | -0.0304 | 72.8603
9.5 | 1.3096 | 0.02105 | -0.0249 | 62.2138
10 | 1.3155 | 0.02484 | -0.0199 | 52.9589
10.5 | 1.3217 | 0.02898 | -0.0158 | 45.6073
11 | 1.3268 | 0.03351 | -0.0123 | 39.5942
11.5 | 1.3333 | 0.0383 | -0.0095 | 34.812
12.5 | 1.3425 | 0.04916 | -0.0059 | 27.3088
13 | 1.3432 | 0.05543 | -0.005 | 24.2324
13.5 | 1.3451 | 0.06198 | -0.0047 | 21.7022
14 | 1.3447 | 0.06916 | -0.0051 | 19.4433
14.5 | 1.34 | 0.07721 | -0.0063 | 17.3553
15 | 1.3267 | 0.0866 | -0.0087 | 15.3199
15.5 | 1.3026 | 0.09777 | -0.0128 | 13.3231
16 | 1.2779 | 0.10961 | -0.0182 | 11.6586
16.5 | 1.2498 | 0.12242 | -0.0249 | 10.2091
17 | 1.2259 | 0.13517 | -0.0322 | 9.0693
17.5 | 1.2011 | 0.14837 | -0.0405 | 8.0953
18 | 1.1775 | 0.16191 | -0.0494 | 7.2726
18.5 | 1.1579 | 0.17524 | -0.0585 | 6.6075

## 73. Re 5M Mach 0.00 (1)
BIGFOIL.COM POLAR EXPORT
e549
EPPLER 549 |  |  |  | Cl Max: | 1.537 | at alpha= | 11.5 | deg
JavaFoil+Calcfoil stall+Eppler ext transition |  |  |  | L/D Max: | 121.966 | at alpha= | 6 | deg
Re: | 5000000 |  |  | Cd Min: | 0.006 | at alpha= | -0.5 | deg
Mach: | 0 |  |  | Cl=0 at alpha= | -3.4677 | deg
|  |  |  | @ Cl=0.1, Cd= | 0.0063074
|  |  |  | @ Cl=0.4, Cd= | 0.00608
|  |  |  | @ Cl=0.6, Cd= | 0.0065789
alpha (deg) | Cl | Cd | Cm | Cl/Cd
-17.5 | -0.524 | 0.10431 | -0.033 | -5.028
-17 | -0.549 | 0.09049 | -0.035 | -6.062
-16.5 | -0.597 | 0.05498 | -0.042 | -10.849
-16 | -0.627 | 0.04184 | -0.045 | -14.985
-15.5 | -0.647 | 0.0372 | -0.046 | -17.391
-15 | -0.668 | 0.03157 | -0.048 | -21.149
-14.5 | -0.683 | 0.02848 | -0.049 | -23.988
-14 | -0.697 | 0.02552 | -0.05 | -27.298
-13.5 | -0.705 | 0.02374 | -0.052 | -29.695
-13 | -0.711 | 0.02163 | -0.053 | -32.861
-12.5 | -0.713 | 0.01976 | -0.054 | -36.058
-12 | -0.709 | 0.01833 | -0.055 | -38.706
-11.5 | -0.702 | 0.01695 | -0.057 | -41.384
-11 | -0.688 | 0.01583 | -0.058 | -43.494
-10.5 | -0.67 | 0.01476 | -0.059 | -45.412
-10 | -0.647 | 0.01383 | -0.06 | -46.782
-9.5 | -0.619 | 0.01301 | -0.061 | -47.544
-9 | -0.585 | 0.01226 | -0.063 | -47.734
-8.5 | -0.548 | 0.01159 | -0.064 | -47.235
-8 | -0.505 | 0.01102 | -0.065 | -45.859
-7.5 | -0.46 | 0.01048 | -0.066 | -43.879
-7 | -0.41 | 0.00821 | -0.068 | -49.974
-6.5 | -0.359 | 0.00874 | -0.069 | -41.039
-6 | -0.304 | 0.00918 | -0.07 | -33.149
-5.5 | -0.248 | 0.00996 | -0.072 | -24.938
-5 | -0.188 | 0.00623 | -0.073 | -30.228
-4.5 | -0.128 | 0.00607 | -0.074 | -21.028
-4 | -0.066 | 0.00613 | -0.075 | -10.781
-3.5 | -0.004 | 0.00618 | -0.076 | -0.68
-3 | 0.058 | 0.00626 | -0.077 | 9.258
-2.5 | 0.12 | 0.00633 | -0.078 | 18.976
-2 | 0.182 | 0.0064 | -0.079 | 28.463
-1.5 | 0.244 | 0.0065 | -0.08 | 37.629
-1 | 0.307 | 0.00657 | -0.081 | 46.676
-0.5 | 0.369 | 0.006 | -0.082 | 61.44
0 | 0.431 | 0.00616 | -0.083 | 69.88
0.5 | 0.493 | 0.00631 | -0.084 | 78.073
1 | 0.555 | 0.00647 | -0.085 | 85.709
1.5 | 0.617 | 0.00662 | -0.086 | 93.128
2 | 0.679 | 0.00779 | -0.087 | 87.142
2.5 | 0.738 | 0.008 | -0.088 | 92.206
3 | 0.799 | 0.00821 | -0.089 | 97.293
3.5 | 0.86 | 0.00842 | -0.09 | 102.149
4 | 0.921 | 0.00863 | -0.091 | 106.758
4.5 | 0.982 | 0.00883 | -0.091 | 111.162
5 | 1.042 | 0.00905 | -0.092 | 115.121
5.5 | 1.102 | 0.00928 | -0.093 | 118.734
6 | 1.161 | 0.00952 | -0.094 | 121.966
6.5 | 1.22 | 0.01078 | -0.095 | 113.151
7 | 1.277 | 0.0117 | -0.096 | 109.182
7.5 | 1.332 | 0.01255 | -0.097 | 106.161
8 | 1.382 | 0.01354 | -0.098 | 102.001
8.5 | 1.428 | 0.01471 | -0.098 | 97.034
9 | 1.469 | 0.01601 | -0.099 | 91.769
9.5 | 1.506 | 0.01745 | -0.1 | 86.276
10 | 1.513 | 0.01507 | -0.099 | 100.387
10.5 | 1.525 | 0.01815 | -0.099 | 84.009
11 | 1.533 | 0.01991 | -0.1 | 77.02
11.5 | 1.537 | 0.02115 | -0.1 | 72.669
12 | 1.533 | 0.02268 | -0.1 | 67.584
12.5 | 1.522 | 0.02428 | -0.1 | 62.671
13 | 1.504 | 0.02602 | -0.101 | 57.824
13.5 | 1.481 | 0.02775 | -0.101 | 53.369
14 | 1.451 | 0.02982 | -0.101 | 48.653
14.5 | 1.416 | 0.03205 | -0.101 | 44.17
15 | 1.376 | 0.03456 | -0.101 | 39.807
15.5 | 1.332 | 0.03733 | -0.101 | 35.672
16 | 1.285 | 0.04045 | -0.101 | 31.758
16.5 | 1.235 | 0.04398 | -0.101 | 28.085

## 74. Re 5M Mach 0.00 (2)
BIGFOIL.COM POLAR EXPORT
e549
EPPLER 549 |  |  |  | Cl Max: | 1.5495 | at alpha= | 19.5 | deg
XFOIL ncrit=9 |  |  |  | L/D Max: | 148.966 | at alpha= | 5 | deg
Re: | 5000000 |  |  | Cd Min: | 0.07992 | at alpha= | 20 | deg
Mach: | 0 |  |  | Cl=0 at alpha= | -3.0465 | deg
|  |  |  | @ Cl=0.1, Cd= | 0.0046426
|  |  |  | @ Cl=0.4, Cd= | 0.0048625
|  |  |  | @ Cl=0.6, Cd= | 0.0051298
alpha (deg) | Cl | Cd | Cm | Cl/Cd
-20 | -1.1516 | 0.07562 | -0.0618 | -15.2288
-19.5 | -1.1232 | 0.0732 | -0.0625 | -15.3443
-19 | -1.1748 | 0.06038 | -0.067 | -19.4568
-18.5 | -1.1603 | 0.05642 | -0.068 | -20.5654
-18 | -1.1746 | 0.04938 | -0.0693 | -23.787
-17.5 | -1.1975 | 0.04208 | -0.0698 | -28.4577
-17 | -1.1642 | 0.04048 | -0.0698 | -28.7599
-16.5 | -1.1873 | 0.03404 | -0.0687 | -34.8796
-16 | -1.1772 | 0.03087 | -0.0674 | -38.1341
-15.5 | -1.1717 | 0.02754 | -0.0655 | -42.5454
-15 | -1.1368 | 0.02503 | -0.0673 | -45.4175
-14.5 | -1.0842 | 0.02286 | -0.0718 | -47.4278
-14 | -1.0506 | 0.02071 | -0.0724 | -50.7291
-13.5 | -0.9576 | 0.01931 | -0.0831 | -49.5909
-13 | -0.836 | 0.01736 | -0.101 | -48.1567
-12.5 | -0.8153 | 0.01613 | -0.0976 | -50.5456
-12 | -0.7917 | 0.01486 | -0.0946 | -53.2773
-11.5 | -0.7652 | 0.01372 | -0.0918 | -55.7726
-11 | -0.7366 | 0.01284 | -0.0889 | -57.3676
-10.5 | -0.7221 | 0.01184 | -0.0832 | -60.9882
-10 | -0.6938 | 0.01129 | -0.079 | -61.4526
-9.5 | -0.654 | 0.01077 | -0.0769 | -60.7242
-9 | -0.6103 | 0.0103 | -0.0753 | -59.2524
-8.5 | -0.5639 | 0.00987 | -0.0742 | -57.1327
-8 | -0.516 | 0.00945 | -0.0733 | -54.6032
-7.5 | -0.4671 | 0.00901 | -0.0726 | -51.8424
-7 | -0.4157 | 0.00867 | -0.0723 | -47.9469
-6.5 | -0.3636 | 0.00835 | -0.072 | -43.5449
-6 | -0.3113 | 0.00802 | -0.0718 | -38.8155
-5.5 | -0.2586 | 0.00767 | -0.0717 | -33.7158
-5 | -0.2053 | 0.00733 | -0.0717 | -28.0082
-4.5 | -0.1514 | 0.00694 | -0.0719 | -21.8156
-4 | -0.0976 | 0.00649 | -0.0721 | -15.0385
-3.5 | -0.0468 | 0.00561 | -0.072 | -8.3422
-3 | 0.0048 | 0.00468 | -0.0721 | 1.0256
-2.5 | 0.0632 | 0.00463 | -0.0729 | 13.6501
-2 | 0.1216 | 0.00465 | -0.0736 | 26.1505
-1.5 | 0.1803 | 0.00466 | -0.0744 | 38.691
-1 | 0.2389 | 0.00471 | -0.0752 | 50.7219
-0.5 | 0.2975 | 0.00475 | -0.076 | 62.6316
0 | 0.3561 | 0.00481 | -0.0768 | 74.0333
0.5 | 0.4146 | 0.00488 | -0.0776 | 84.959
1 | 0.4729 | 0.00496 | -0.0783 | 95.3427
1.5 | 0.5308 | 0.00504 | -0.079 | 105.3175
2 | 0.5887 | 0.00511 | -0.0798 | 115.2055
2.5 | 0.6459 | 0.00521 | -0.0803 | 123.9731
3 | 0.7028 | 0.00534 | -0.0809 | 131.6105
3.5 | 0.759 | 0.0055 | -0.0813 | 138
4 | 0.8147 | 0.00568 | -0.0816 | 143.4331
4.5 | 0.8697 | 0.00588 | -0.0818 | 147.9082
5 | 0.9221 | 0.00619 | -0.0816 | 148.9661
5.5 | 0.9677 | 0.00684 | -0.0801 | 141.4766
6 | 1.0171 | 0.00727 | -0.0794 | 139.9037
6.5 | 1.0687 | 0.00758 | -0.079 | 140.9894
7 | 1.1174 | 0.00799 | -0.0781 | 139.8498
7.5 | 1.1565 | 0.00878 | -0.0756 | 131.7198
8 | 1.1979 | 0.0094 | -0.0734 | 127.4362
8.5 | 1.2325 | 0.01018 | -0.0701 | 121.0707
9 | 1.2552 | 0.01094 | -0.0643 | 114.7349
9.5 | 1.282 | 0.0117 | -0.0596 | 109.5726
10 | 1.3074 | 0.01256 | -0.0549 | 104.0924
10.5 | 1.3318 | 0.01349 | -0.0503 | 98.725
11 | 1.3506 | 0.01472 | -0.0453 | 91.7527
12 | 1.3918 | 0.01749 | -0.0373 | 79.5769
13 | 1.4311 | 0.02101 | -0.0307 | 68.1152
13.5 | 1.4477 | 0.02319 | -0.0277 | 62.4278
14 | 1.4621 | 0.02569 | -0.025 | 56.9132
14.5 | 1.477 | 0.02832 | -0.0228 | 52.154
15 | 1.4901 | 0.03128 | -0.0208 | 47.6375
15.5 | 1.5006 | 0.03462 | -0.019 | 43.3449
16 | 1.5136 | 0.03793 | -0.0178 | 39.9051
16.5 | 1.5181 | 0.042 | -0.0164 | 36.1452
18 | 1.5427 | 0.05546 | -0.0164 | 27.8164
18.5 | 1.5457 | 0.06086 | -0.0169 | 25.3976
19 | 1.5467 | 0.06664 | -0.0177 | 23.2098
19.5 | 1.5495 | 0.07248 | -0.019 | 21.3783
20 | 1.5412 | 0.07992 | -0.0208 | 19.2843

## 75. Re 5M Mach 0.10 (1)
BIGFOIL.COM POLAR EXPORT
e549
EPPLER 549 |  |  |  | Cl Max: | 1.532 | at alpha= | 11.5 | deg
JavaFoil+Calcfoil stall+Eppler ext transition |  |  |  | L/D Max: | 121.571 | at alpha= | 6 | deg
Re: | 5000000 |  |  | Cd Min: | 0.00602 | at alpha= | -0.5 | deg
Mach: | 0.1 |  |  | Cl=0 at alpha= | -3.4677 | deg
|  |  |  | @ Cl=0.1, Cd= | 0.00632
|  |  |  | @ Cl=0.4, Cd= | 0.0060948
|  |  |  | @ Cl=0.6, Cd= | 0.0066016
alpha (deg) | Cl | Cd | Cm | Cl/Cd
-17 | -0.499 | 0.09877 | -0.034 | -5.055
-16.5 | -0.521 | 0.09201 | -0.035 | -5.66
-16 | -0.549 | 0.07743 | -0.038 | -7.088
-15.5 | -0.605 | 0.0414 | -0.046 | -14.608
-15 | -0.63 | 0.0347 | -0.047 | -18.15
-14.5 | -0.652 | 0.02956 | -0.049 | -22.052
-14 | -0.669 | 0.02661 | -0.05 | -25.131
-13.5 | -0.681 | 0.02447 | -0.052 | -27.844
-13 | -0.692 | 0.02197 | -0.053 | -31.482
-12.5 | -0.696 | 0.02023 | -0.054 | -34.436
-12 | -0.697 | 0.01864 | -0.056 | -37.37
-11.5 | -0.692 | 0.01728 | -0.057 | -40.028
-11 | -0.681 | 0.01614 | -0.058 | -42.208
-10.5 | -0.665 | 0.01496 | -0.059 | -44.467
-10 | -0.644 | 0.01404 | -0.06 | -45.859
-9.5 | -0.617 | 0.01318 | -0.062 | -46.792
-9 | -0.585 | 0.01242 | -0.063 | -47.065
-8.5 | -0.548 | 0.01173 | -0.064 | -46.685
-8 | -0.506 | 0.01114 | -0.065 | -45.443
-7.5 | -0.461 | 0.01058 | -0.067 | -43.54
-7 | -0.412 | 0.00828 | -0.068 | -49.682
-6.5 | -0.36 | 0.00881 | -0.069 | -40.821
-6 | -0.305 | 0.00926 | -0.071 | -32.98
-5.5 | -0.249 | 0.01008 | -0.072 | -24.747
-5 | -0.189 | 0.00625 | -0.073 | -30.303
-4.5 | -0.128 | 0.00608 | -0.074 | -21.095
-4 | -0.066 | 0.00614 | -0.075 | -10.811
-3.5 | -0.004 | 0.00619 | -0.077 | -0.682
-3 | 0.058 | 0.00628 | -0.078 | 9.277
-2.5 | 0.121 | 0.00634 | -0.079 | 19.03
-2 | 0.183 | 0.00642 | -0.08 | 28.541
-1.5 | 0.246 | 0.00651 | -0.081 | 37.721
-1 | 0.308 | 0.00658 | -0.082 | 46.79
-0.5 | 0.371 | 0.00602 | -0.082 | 61.595
0 | 0.433 | 0.00618 | -0.083 | 70.025
0.5 | 0.495 | 0.00633 | -0.084 | 78.203
1 | 0.558 | 0.0065 | -0.085 | 85.867
1.5 | 0.62 | 0.00665 | -0.086 | 93.282
2 | 0.682 | 0.00782 | -0.087 | 87.221
2.5 | 0.741 | 0.00804 | -0.088 | 92.229
3 | 0.803 | 0.00825 | -0.089 | 97.302
3.5 | 0.865 | 0.00846 | -0.09 | 102.134
4 | 0.926 | 0.00865 | -0.091 | 107.025
4.5 | 0.987 | 0.00888 | -0.092 | 111.127
5 | 1.047 | 0.00911 | -0.093 | 114.997
5.5 | 1.108 | 0.00934 | -0.094 | 118.571
6 | 1.167 | 0.0096 | -0.095 | 121.571
6.5 | 1.226 | 0.01089 | -0.096 | 112.485
7 | 1.283 | 0.01179 | -0.096 | 108.852
7.5 | 1.338 | 0.01265 | -0.097 | 105.748
8 | 1.388 | 0.01368 | -0.098 | 101.457
8.5 | 1.433 | 0.01494 | -0.099 | 95.969
9 | 1.475 | 0.01621 | -0.1 | 90.979
9.5 | 1.499 | 0.01572 | -0.1 | 95.329
10 | 1.513 | 0.01366 | -0.1 | 110.799
10.5 | 1.525 | 0.01848 | -0.1 | 82.511
11 | 1.531 | 0.02029 | -0.1 | 75.449
11.5 | 1.532 | 0.02158 | -0.1 | 70.998
12 | 1.524 | 0.02315 | -0.1 | 65.849
12.5 | 1.51 | 0.02485 | -0.101 | 60.748
13 | 1.488 | 0.02665 | -0.101 | 55.839
13.5 | 1.459 | 0.02847 | -0.101 | 51.261
14 | 1.424 | 0.03062 | -0.101 | 46.505
14.5 | 1.383 | 0.03302 | -0.102 | 41.889
15 | 1.337 | 0.03568 | -0.102 | 37.471
15.5 | 1.287 | 0.03867 | -0.102 | 33.281
16 | 1.234 | 0.04202 | -0.102 | 29.362
16.5 | 1.178 | 0.04585 | -0.102 | 25.696

## 76. Re 5M Mach 0.10 (2)
BIGFOIL.COM POLAR EXPORT
e549
EPPLER 549 |  |  |  | Cl Max: | 1.536 | at alpha= | 19.5 | deg
XFOIL ncrit=9 |  |  |  | L/D Max: | 149.084 | at alpha= | 5 | deg
Re: | 5000000 |  |  | Cd Min: | 0.08703 | at alpha= | -20 | deg
Mach: | 0.1 |  |  | Cl=0 at alpha= | -3.0416 | deg
|  |  |  | @ Cl=0.1, Cd= | 0.0046463
|  |  |  | @ Cl=0.4, Cd= | 0.0048702
|  |  |  | @ Cl=0.6, Cd= | 0.0051355
alpha (deg) | Cl | Cd | Cm | Cl/Cd
-20 | -1.089 | 0.08703 | -0.0581 | -12.5129
-19.5 | -1.0697 | 0.08301 | -0.0596 | -12.8864
-19 | -1.1402 | 0.0666 | -0.0667 | -17.1201
-18.5 | -1.1325 | 0.06148 | -0.0682 | -18.4206
-18 | -1.1549 | 0.05312 | -0.0703 | -21.7413
-17.5 | -1.1293 | 0.05044 | -0.0707 | -22.389
-17 | -1.1512 | 0.04306 | -0.0713 | -26.7348
-16.5 | -1.1246 | 0.04075 | -0.0712 | -27.5975
-16 | -1.1614 | 0.03316 | -0.0698 | -35.0241
-15.5 | -1.1533 | 0.02986 | -0.0682 | -38.6236
-15 | -1.1298 | 0.02671 | -0.069 | -42.2988
-14.5 | -1.0804 | 0.02414 | -0.0734 | -44.7556
-14 | -1.0466 | 0.0218 | -0.0743 | -48.0092
-13.5 | -0.9601 | 0.02031 | -0.0835 | -47.2723
-12.5 | -0.8112 | 0.01675 | -0.0996 | -48.4299
-12 | -0.7878 | 0.01539 | -0.0966 | -51.1891
-11.5 | -0.7612 | 0.01417 | -0.0938 | -53.7191
-11 | -0.7313 | 0.01325 | -0.0911 | -55.1925
-10.5 | -0.7131 | 0.01211 | -0.0864 | -58.8852
-10 | -0.6931 | 0.01146 | -0.0808 | -60.4799
-9.5 | -0.6549 | 0.01091 | -0.0783 | -60.0275
-9 | -0.6121 | 0.01041 | -0.0765 | -58.7992
-8.5 | -0.5662 | 0.00996 | -0.0752 | -56.8474
-8 | -0.5178 | 0.00957 | -0.0742 | -54.1066
-7.5 | -0.4695 | 0.00908 | -0.0733 | -51.707
-7 | -0.4182 | 0.00871 | -0.0728 | -48.0138
-6.5 | -0.3657 | 0.0084 | -0.0726 | -43.5357
-6 | -0.3132 | 0.00806 | -0.0723 | -38.8586
-5.5 | -0.2603 | 0.0077 | -0.0721 | -33.8052
-5 | -0.2067 | 0.00736 | -0.0721 | -28.0842
-4.5 | -0.1527 | 0.00697 | -0.0722 | -21.9082
-4 | -0.0984 | 0.00652 | -0.0724 | -15.092
-3.5 | -0.0474 | 0.00564 | -0.0723 | -8.4043
-3 | 0.0043 | 0.0047 | -0.0724 | 0.91489
-2.5 | 0.0632 | 0.00464 | -0.0732 | 13.6207
-2 | 0.1219 | 0.00465 | -0.0739 | 26.2151
-1.5 | 0.1809 | 0.00467 | -0.0747 | 38.7366
-1 | 0.24 | 0.00472 | -0.0755 | 50.8475
-0.5 | 0.2988 | 0.00476 | -0.0763 | 62.7731
0 | 0.3579 | 0.00482 | -0.0771 | 74.2531
0.5 | 0.4166 | 0.00489 | -0.0779 | 85.1943
1 | 0.4753 | 0.00497 | -0.0786 | 95.6338
1.5 | 0.5336 | 0.00506 | -0.0793 | 105.4545
2 | 0.5919 | 0.00512 | -0.08 | 115.6055
2.5 | 0.6495 | 0.00523 | -0.0806 | 124.1874
3 | 0.7066 | 0.00536 | -0.0811 | 131.8284
3.5 | 0.7632 | 0.00552 | -0.0815 | 138.2609
4 | 0.8193 | 0.0057 | -0.0818 | 143.7368
4.5 | 0.8746 | 0.0059 | -0.082 | 148.2373
5 | 0.9273 | 0.00622 | -0.0817 | 149.0836
5.5 | 0.9729 | 0.00687 | -0.0802 | 141.6157
6 | 1.0227 | 0.0073 | -0.0794 | 140.0959
6.5 | 1.0746 | 0.00761 | -0.079 | 141.2089
7 | 1.1231 | 0.00804 | -0.078 | 139.6891
7.5 | 1.1619 | 0.00884 | -0.0752 | 131.4367
8 | 1.2029 | 0.00946 | -0.0729 | 127.1564
8.5 | 1.2353 | 0.01023 | -0.0689 | 120.7527
9 | 1.2574 | 0.01104 | -0.063 | 113.8949
9.5 | 1.2838 | 0.01184 | -0.0581 | 108.4291
10 | 1.309 | 0.01273 | -0.0534 | 102.828
10.5 | 1.3326 | 0.01372 | -0.0487 | 97.1283
11 | 1.3503 | 0.01505 | -0.0436 | 89.7209
12 | 1.3904 | 0.01804 | -0.0355 | 77.0732
12.5 | 1.4111 | 0.01976 | -0.0322 | 71.4119
13 | 1.4289 | 0.0218 | -0.029 | 65.5459
13.5 | 1.4451 | 0.02412 | -0.0261 | 59.9129
14 | 1.4594 | 0.02675 | -0.0235 | 54.557
14.5 | 1.4724 | 0.02965 | -0.0212 | 49.6594
15 | 1.4851 | 0.03278 | -0.0193 | 45.3051
15.5 | 1.4956 | 0.03627 | -0.0177 | 41.2352
16 | 1.5084 | 0.03976 | -0.0165 | 37.9376
16.5 | 1.5107 | 0.04425 | -0.0153 | 34.1401
17.5 | 1.5286 | 0.05317 | -0.0154 | 28.7493
18 | 1.5348 | 0.05817 | -0.0157 | 26.3847
18.5 | 1.5348 | 0.06407 | -0.0164 | 23.955
19 | 1.5346 | 0.07022 | -0.0174 | 21.8542
19.5 | 1.536 | 0.07643 | -0.0189 | 20.0968
20 | 1.5292 | 0.08391 | -0.021 | 18.2243

## 77. Re 5M Mach 0.25 (1)
BIGFOIL.COM POLAR EXPORT
e549
EPPLER 549 |  |  |  | Cl Max: | 1.514 | at alpha= | 10.5 | deg
JavaFoil+Calcfoil stall+Eppler ext transition |  |  |  | L/D Max: | 120.64 | at alpha= | 6 | deg
Re: | 5000000 |  |  | Cd Min: | 0.00611 | at alpha= | -0.5 | deg
Mach: | 0.25 |  |  | Cl=0 at alpha= | -3.4688 | deg
|  |  |  | @ Cl=0.1, Cd= | 0.00641
|  |  |  | @ Cl=0.4, Cd= | 0.0061634
|  |  |  | @ Cl=0.6, Cd= | 0.0071078
alpha (deg) | Cl | Cd | Cm | Cl/Cd
-15.5 | -0.221 | 0.10142 | -0.032 | -2.18
-15 | -0.283 | 0.09329 | -0.034 | -3.029
-14.5 | -0.34 | 0.07936 | -0.039 | -4.287
-14 | -0.417 | 0.04227 | -0.049 | -9.864
-13.5 | -0.473 | 0.03171 | -0.052 | -14.92
-13 | -0.519 | 0.02645 | -0.054 | -19.641
-12.5 | -0.557 | 0.02347 | -0.055 | -23.724
-12 | -0.586 | 0.02107 | -0.057 | -27.83
-11.5 | -0.607 | 0.0192 | -0.058 | -31.611
-11 | -0.618 | 0.0177 | -0.059 | -34.942
-10.5 | -0.621 | 0.01635 | -0.06 | -37.978
-10 | -0.614 | 0.0152 | -0.062 | -40.406
-9.5 | -0.599 | 0.01421 | -0.063 | -42.158
-9 | -0.576 | 0.0133 | -0.064 | -43.276
-8.5 | -0.545 | 0.01252 | -0.066 | -43.51
-8 | -0.508 | 0.01181 | -0.067 | -42.968
-7.5 | -0.465 | 0.0112 | -0.068 | -41.504
-7 | -0.417 | 0.01061 | -0.069 | -39.288
-6.5 | -0.365 | 0.00842 | -0.071 | -43.4
-6 | -0.31 | 0.00896 | -0.072 | -34.648
-5.5 | -0.253 | 0.00939 | -0.074 | -26.939
-5 | -0.194 | 0.0087 | -0.075 | -22.332
-4.5 | -0.132 | 0.00614 | -0.077 | -21.419
-4 | -0.068 | 0.00622 | -0.078 | -10.971
-3.5 | -0.004 | 0.00628 | -0.079 | -0.691
-3 | 0.06 | 0.00636 | -0.08 | 9.406
-2.5 | 0.124 | 0.00644 | -0.081 | 19.251
-2 | 0.188 | 0.00651 | -0.082 | 28.933
-1.5 | 0.252 | 0.00659 | -0.083 | 38.31
-1 | 0.317 | 0.00669 | -0.084 | 47.321
-0.5 | 0.381 | 0.00611 | -0.085 | 62.341
0 | 0.445 | 0.00629 | -0.086 | 70.774
0.5 | 0.509 | 0.00645 | -0.087 | 78.923
1 | 0.573 | 0.00661 | -0.088 | 86.691
1.5 | 0.637 | 0.00779 | -0.089 | 81.811
2 | 0.701 | 0.00802 | -0.09 | 87.456
2.5 | 0.762 | 0.00824 | -0.091 | 92.417
3 | 0.825 | 0.00846 | -0.092 | 97.442
3.5 | 0.888 | 0.00868 | -0.093 | 102.266
4 | 0.951 | 0.0089 | -0.094 | 106.791
4.5 | 1.013 | 0.00915 | -0.094 | 110.727
5 | 1.076 | 0.0094 | -0.095 | 114.47
5.5 | 1.137 | 0.00967 | -0.096 | 117.566
6 | 1.198 | 0.00993 | -0.097 | 120.64
6.5 | 1.258 | 0.01147 | -0.098 | 109.639
7 | 1.316 | 0.01256 | -0.099 | 104.74
7.5 | 1.372 | 0.01347 | -0.1 | 101.812
8 | 1.42 | 0.01475 | -0.101 | 96.272
8.5 | 1.464 | 0.01617 | -0.102 | 90.528
9 | 1.485 | 0.01417 | -0.101 | 104.816
9.5 | 1.504 | 0.01383 | -0.101 | 108.764
10 | 1.513 | 0.01892 | -0.101 | 79.956
10.5 | 1.514 | 0.02084 | -0.102 | 72.621
11 | 1.505 | 0.02257 | -0.102 | 66.676
11.5 | 1.484 | 0.02426 | -0.102 | 61.185
12 | 1.452 | 0.02613 | -0.102 | 55.555
12.5 | 1.406 | 0.02828 | -0.103 | 49.711
13 | 1.347 | 0.03067 | -0.103 | 43.916
13.5 | 1.277 | 0.03326 | -0.103 | 38.377
14 | 1.194 | 0.03633 | -0.103 | 32.874
14.5 | 1.102 | 0.04012 | -0.103 | 27.465
15 | 1.002 | 0.04435 | -0.103 | 22.581
15.5 | 0.895 | 0.04909 | -0.102 | 18.226

## 78. Re 5M Mach 0.25 (2)
BIGFOIL.COM POLAR EXPORT
e549
EPPLER 549 |  |  |  | Cl Max: | 1.486 | at alpha= | 17.5 | deg
XFOIL ncrit=9 |  |  |  | L/D Max: | 149.969 | at alpha= | 5 | deg
Re: | 5000000 |  |  | Cd Min: | 0.22205 | at alpha= | -20 | deg
Mach: | 0.25 |  |  | Cl=0 at alpha= | -3.0181 | deg
|  |  |  | @ Cl=0.1, Cd= | 0.00469
|  |  |  | @ Cl=0.4, Cd= | 0.0049231
|  |  |  | @ Cl=0.6, Cd= | 0.0051962
alpha (deg) | Cl | Cd | Cm | Cl/Cd
-20 | -0.5301 | 0.22205 | -0.0013 | -2.3873
-19.5 | -0.5157 | 0.21528 | -0.0047 | -2.3955
-19 | -0.5005 | 0.20807 | -0.0081 | -2.4054
-18.5 | -0.4874 | 0.20069 | -0.0114 | -2.4286
-18 | -0.4746 | 0.19319 | -0.0148 | -2.4566
-17.5 | -0.4641 | 0.18489 | -0.0183 | -2.5101
-17 | -0.8524 | 0.08932 | -0.06 | -9.5432
-16.5 | -0.8795 | 0.07706 | -0.0664 | -11.4132
-16 | -0.9591 | 0.05955 | -0.0746 | -16.1058
-15.5 | -0.9587 | 0.05337 | -0.0761 | -17.9633
-15 | -0.9757 | 0.04599 | -0.0773 | -21.2155
-14.5 | -0.9606 | 0.03976 | -0.0817 | -24.16
-14 | -0.9442 | 0.03334 | -0.087 | -28.3203
-13.5 | -0.944 | 0.02795 | -0.0871 | -33.7746
-13 | -0.8138 | 0.02301 | -0.1103 | -35.3672
-12.5 | -0.7808 | 0.02086 | -0.1104 | -37.4305
-12 | -0.7621 | 0.0188 | -0.1074 | -40.5372
-11.5 | -0.7371 | 0.01713 | -0.1045 | -43.0298
-11 | -0.7048 | 0.01594 | -0.102 | -44.2158
-10.5 | -0.6837 | 0.01427 | -0.0982 | -47.9117
-10 | -0.6574 | 0.013 | -0.0947 | -50.5692
-9.5 | -0.6371 | 0.01186 | -0.0896 | -53.7184
-9 | -0.6147 | 0.01117 | -0.0838 | -55.0313
-8.5 | -0.5741 | 0.01056 | -0.081 | -54.3655
-8 | -0.5286 | 0.01003 | -0.079 | -52.7019
-7.5 | -0.4803 | 0.00954 | -0.0775 | -50.3459
-7 | -0.4309 | 0.00902 | -0.0761 | -47.7716
-6.5 | -0.3773 | 0.00868 | -0.0755 | -43.4677
-6 | -0.3232 | 0.00833 | -0.075 | -38.7995
-5.5 | -0.269 | 0.00793 | -0.0745 | -33.9218
-5 | -0.2142 | 0.00755 | -0.0743 | -28.3709
-4.5 | -0.1589 | 0.00714 | -0.0741 | -22.2549
-4 | -0.1035 | 0.00667 | -0.0741 | -15.5172
-3.5 | -0.0506 | 0.00578 | -0.074 | -8.7543
-3 | 0.0019 | 0.00474 | -0.074 | 0.40084
-2.5 | 0.0624 | 0.00469 | -0.0746 | 13.3049
-2 | 0.1236 | 0.00469 | -0.0754 | 26.3539
-1.5 | 0.1842 | 0.00473 | -0.0762 | 38.9429
-1 | 0.2456 | 0.00478 | -0.077 | 51.3808
-0.5 | 0.3063 | 0.00483 | -0.0778 | 63.4161
0 | 0.3674 | 0.00488 | -0.0786 | 75.2869
0.5 | 0.4279 | 0.00496 | -0.0794 | 86.2702
1 | 0.4887 | 0.00503 | -0.0801 | 97.1571
1.5 | 0.5491 | 0.00512 | -0.0808 | 107.2461
2 | 0.6092 | 0.00521 | -0.0815 | 116.929
2.5 | 0.6691 | 0.0053 | -0.0821 | 126.2453
3 | 0.7283 | 0.00543 | -0.0825 | 134.1252
3.5 | 0.7868 | 0.00559 | -0.0828 | 140.7513
4 | 0.8448 | 0.00578 | -0.083 | 146.1592
4.5 | 0.9014 | 0.00603 | -0.0829 | 149.4859
5 | 0.9553 | 0.00637 | -0.0823 | 149.9686
5.5 | 1.0002 | 0.0071 | -0.0801 | 140.8732
6 | 1.053 | 0.00746 | -0.0793 | 141.1528
6.5 | 1.1061 | 0.00779 | -0.0785 | 141.9897
7 | 1.1537 | 0.00831 | -0.0767 | 138.8327
7.5 | 1.1888 | 0.0092 | -0.0726 | 129.2174
8 | 1.2231 | 0.0098 | -0.0683 | 124.8061
8.5 | 1.2474 | 0.01066 | -0.0622 | 117.0169
9 | 1.2695 | 0.01166 | -0.056 | 108.8765
9.5 | 1.2916 | 0.01272 | -0.0503 | 101.5409
10 | 1.3144 | 0.01388 | -0.0451 | 94.6974
10.5 | 1.3338 | 0.01535 | -0.04 | 86.8925
11 | 1.3484 | 0.01723 | -0.0349 | 78.2589
11.5 | 1.3685 | 0.01912 | -0.0309 | 71.5743
12 | 1.3845 | 0.02144 | -0.0271 | 64.5756
12.5 | 1.4013 | 0.02392 | -0.0239 | 58.5828
13 | 1.4154 | 0.0268 | -0.0209 | 52.8134
13.5 | 1.4281 | 0.02997 | -0.0183 | 47.651
14 | 1.4398 | 0.03347 | -0.0161 | 43.0176
14.5 | 1.4502 | 0.0373 | -0.0143 | 38.8794
15 | 1.456 | 0.04179 | -0.0129 | 34.8409
15.5 | 1.4639 | 0.04632 | -0.012 | 31.6041
16 | 1.4733 | 0.05096 | -0.0116 | 28.9109
16.5 | 1.4764 | 0.05641 | -0.0115 | 26.1727
17 | 1.4811 | 0.0618 | -0.0116 | 23.966
17.5 | 1.486 | 0.06751 | -0.0126 | 22.0116
18 | 1.483 | 0.0745 | -0.014 | 19.906
18.5 | 1.4772 | 0.08208 | -0.0159 | 17.9971
19 | 1.4703 | 0.09019 | -0.0185 | 16.3023
19.5 | 1.4674 | 0.09795 | -0.0213 | 14.9811
20 | 1.4566 | 0.10715 | -0.0252 | 13.594

## 79. Re 5M Mach 0.50 (1)
BIGFOIL.COM POLAR EXPORT
e549
EPPLER 549 |  |  |  | Cl Max: | 1.496 | at alpha= | 8 | deg
JavaFoil+Calcfoil stall+Eppler ext transition |  |  |  | L/D Max: | 111.181 | at alpha= | 5.5 | deg
Re: | 5000000 |  |  | Cd Min: | 0.00639 | at alpha= | -1 | deg
Mach: | 0.5 |  |  | Cl=0 at alpha= | -3.4653 | deg
|  |  |  | @ Cl=0.1, Cd= | 0.0068104
|  |  |  | @ Cl=0.4, Cd= | 0.0065178
|  |  |  | @ Cl=0.6, Cd= | 0.0070804
alpha (deg) | Cl | Cd | Cm | Cl/Cd
-20 | -0.936 | 0.15778 | -0.03 | -5.932
-19.5 | -0.905 | 0.15502 | -0.03 | -5.837
-19 | -0.877 | 0.15188 | -0.03 | -5.773
-18.5 | -0.849 | 0.14634 | -0.031 | -5.803
-18 | -0.824 | 0.14605 | -0.032 | -5.643
-17.5 | -0.798 | 0.13533 | -0.033 | -5.896
-17 | -0.768 | 0.13049 | -0.033 | -5.884
-16.5 | -0.738 | 0.12655 | -0.033 | -5.835
-16 | -0.708 | 0.12416 | -0.031 | -5.705
-15.5 | -0.68 | 0.12024 | -0.032 | -5.658
-15 | -0.652 | 0.1145 | -0.032 | -5.698
-14.5 | -0.625 | 0.1129 | -0.033 | -5.54
-14 | -0.597 | 0.10507 | -0.034 | -5.687
-13.5 | -0.568 | 0.10164 | -0.033 | -5.591
-13 | -0.539 | 0.09666 | -0.031 | -5.578
-12.5 | -0.511 | 0.09442 | -0.032 | -5.414
-12 | -0.483 | 0.08854 | -0.032 | -5.459
-11.5 | -0.456 | 0.07987 | -0.034 | -5.706
-11 | -0.475 | 0.03581 | -0.06 | -13.254
-10.5 | -0.464 | 0.02192 | -0.066 | -21.183
-10 | -0.427 | 0.02351 | -0.066 | -18.15
-9.5 | -0.402 | 0.01872 | -0.069 | -21.46
-9 | -0.37 | 0.01756 | -0.07 | -21.062
-8.5 | -0.338 | 0.01641 | -0.072 | -20.57
-8 | -0.305 | 0.01521 | -0.073 | -20.077
-7.5 | -0.375 | 0.01428 | -0.075 | -26.275
-7 | -0.411 | 0.01334 | -0.076 | -30.778
-6.5 | -0.38 | 0.01246 | -0.077 | -30.482
-6 | -0.331 | 0.01172 | -0.079 | -28.215
-5.5 | -0.273 | 0.01109 | -0.08 | -24.58
-5 | -0.209 | 0.01052 | -0.082 | -19.895
-4.5 | -0.147 | 0.00667 | -0.086 | -21.983
-4 | -0.076 | 0.00659 | -0.087 | -11.546
-3.5 | -0.005 | 0.00667 | -0.088 | -0.727
-3 | 0.067 | 0.00676 | -0.089 | 9.897
-2.5 | 0.139 | 0.00687 | -0.09 | 20.184
-2 | 0.21 | 0.00695 | -0.091 | 30.278
-1.5 | 0.282 | 0.00703 | -0.093 | 40.132
-1 | 0.354 | 0.00639 | -0.094 | 55.361
-0.5 | 0.426 | 0.00659 | -0.095 | 64.601
0 | 0.497 | 0.00681 | -0.096 | 73.051
0.5 | 0.569 | 0.00699 | -0.097 | 81.406
1 | 0.641 | 0.0072 | -0.098 | 89.03
1.5 | 0.712 | 0.00865 | -0.099 | 82.313
2 | 0.784 | 0.00893 | -0.1 | 87.795
2.5 | 0.85 | 0.00923 | -0.101 | 92.063
3 | 0.92 | 0.00955 | -0.102 | 96.399
3.5 | 0.99 | 0.00985 | -0.104 | 100.506
4 | 1.06 | 0.01022 | -0.105 | 103.732
4.5 | 1.129 | 0.01057 | -0.106 | 106.889
5 | 1.198 | 0.01093 | -0.107 | 109.558
5.5 | 1.265 | 0.01138 | -0.108 | 111.181
6 | 1.331 | 0.01343 | -0.109 | 99.082
6.5 | 1.394 | 0.01518 | -0.11 | 91.843
7 | 1.434 | 0.01351 | -0.109 | 106.213
7.5 | 1.475 | 0.0136 | -0.109 | 108.476
8 | 1.496 | 0.01856 | -0.109 | 80.618
8.5 | 1.492 | 0.02107 | -0.11 | 70.835
9 | 1.435 | 0.0257 | -0.109 | 55.839
9.5 | 1.179 | 0.02888 | -0.109 | 40.824
10 | 0.9 | 0.03234 | -0.109 | 27.827
10.5 | 0.928 | 0.03527 | -0.11 | 26.316
11 | 0.936 | 0.04417 | -0.106 | 21.201
11.5 | 0.968 | 0.04854 | -0.107 | 19.942
12 | 0.879 | 0.09254 | -0.061 | 9.497
12.5 | 1.016 | 0.05725 | -0.106 | 17.749
13 | 1.039 | 0.06495 | -0.105 | 15.997

## 80. Re 5M Mach 0.50 (2)
BIGFOIL.COM POLAR EXPORT
e549
EPPLER 549 |  |  |  | Cl Max: | 1.3685 | at alpha= | 14 | deg
XFOIL ncrit=9 |  |  |  | L/D Max: | 153.298 | at alpha= | 4.5 | deg
Re: | 5000000 |  |  | Cd Min: | 0.18672 | at alpha= | 19 | deg
Mach: | 0.5 |  |  | Cl=0 at alpha= | -2.9138 | deg
|  |  |  | @ Cl=0.1, Cd= | 0.00492
|  |  |  | @ Cl=0.4, Cd= | 0.0051828
|  |  |  | @ Cl=0.6, Cd= | 0.0054165
alpha (deg) | Cl | Cd | Cm | Cl/Cd
-14.5 | -0.3168 | 0.1346 | -0.0724 | -2.3536
-14 | -0.2883 | 0.11779 | -0.0916 | -2.4476
-13.5 | -0.2924 | 0.10439 | -0.1012 | -2.801
-13 | -0.3154 | 0.09038 | -0.1095 | -3.4897
-12.5 | -0.3374 | 0.07687 | -0.1168 | -4.3892
-12 | -0.3621 | 0.06342 | -0.1261 | -5.7096
-11.5 | -0.3884 | 0.0524 | -0.1331 | -7.4122
-11 | -0.425 | 0.04246 | -0.1368 | -10.0094
-10 | -0.4765 | 0.0285 | -0.1352 | -16.7193
-9.5 | -0.4866 | 0.02373 | -0.1306 | -20.5057
-8.5 | -0.4765 | 0.01746 | -0.1185 | -27.291
-8 | -0.4643 | 0.01506 | -0.1123 | -30.83
-7.5 | -0.4439 | 0.01308 | -0.1066 | -33.9373
-7 | -0.427 | 0.01125 | -0.1001 | -37.9556
-6.5 | -0.4062 | 0.01025 | -0.0926 | -39.6293
-6 | -0.3582 | 0.00958 | -0.0888 | -37.3904
-5.5 | -0.3022 | 0.00905 | -0.0864 | -33.3923
-5 | -0.2436 | 0.00857 | -0.0846 | -28.4247
-4.5 | -0.1849 | 0.00799 | -0.0831 | -23.1414
-4 | -0.1251 | 0.0074 | -0.082 | -16.9054
-3.5 | -0.0661 | 0.00655 | -0.0812 | -10.0916
-3 | -0.0119 | 0.005 | -0.0803 | -2.38
-2.5 | 0.0571 | 0.00492 | -0.0808 | 11.6057
-2 | 0.1278 | 0.00492 | -0.0815 | 25.9756
-1.5 | 0.1976 | 0.00498 | -0.0822 | 39.6787
-1 | 0.2678 | 0.00505 | -0.083 | 53.0297
-0.5 | 0.3376 | 0.00512 | -0.0838 | 65.9375
0 | 0.4072 | 0.00519 | -0.0845 | 78.4586
0.5 | 0.4764 | 0.00526 | -0.0852 | 90.5703
1 | 0.5459 | 0.00533 | -0.0858 | 102.4203
1.5 | 0.6147 | 0.00544 | -0.0863 | 112.9963
2 | 0.6838 | 0.00555 | -0.0868 | 123.2072
2.5 | 0.7523 | 0.00568 | -0.087 | 132.4472
3 | 0.8197 | 0.00586 | -0.0869 | 139.8805
4 | 0.951 | 0.00629 | -0.0858 | 151.1924
4.5 | 1.0133 | 0.00661 | -0.0843 | 153.298
5.5 | 1.1038 | 0.00794 | -0.0751 | 139.0176
6 | 1.1553 | 0.00831 | -0.0712 | 139.0253
6.5 | 1.2052 | 0.0088 | -0.067 | 136.9545
7 | 1.2341 | 0.0098 | -0.0596 | 125.9286
7.5 | 1.2584 | 0.01103 | -0.052 | 114.0888
8 | 1.2751 | 0.01272 | -0.0441 | 100.2437
8.5 | 1.2939 | 0.01471 | -0.0374 | 87.9606
9 | 1.3086 | 0.01725 | -0.0311 | 75.8609
9.5 | 1.3175 | 0.02047 | -0.0253 | 64.3625
10 | 1.3282 | 0.02398 | -0.0205 | 55.3878
10.5 | 1.3373 | 0.02787 | -0.0163 | 47.9835
11 | 1.3409 | 0.03243 | -0.0125 | 41.3475
11.5 | 1.3503 | 0.03697 | -0.0097 | 36.5242
12 | 1.3543 | 0.04221 | -0.0073 | 32.0848
12.5 | 1.3616 | 0.04752 | -0.0056 | 28.6532
13 | 1.3627 | 0.05367 | -0.0045 | 25.3903
13.5 | 1.3657 | 0.06006 | -0.004 | 22.7389
14 | 1.3685 | 0.06686 | -0.0041 | 20.4681
14.5 | 1.3631 | 0.07486 | -0.005 | 18.2087
15 | 1.3477 | 0.08435 | -0.0073 | 15.9775
15.5 | 1.3216 | 0.09561 | -0.0113 | 13.8228
16 | 1.2941 | 0.10767 | -0.0167 | 12.0191
16.5 | 1.2646 | 0.12054 | -0.0234 | 10.4911
17 | 1.2394 | 0.13339 | -0.0308 | 9.2916
17.5 | 1.213 | 0.14673 | -0.0391 | 8.2669
18 | 1.1877 | 0.16045 | -0.0481 | 7.4023
18.5 | 1.168 | 0.1737 | -0.0572 | 6.7242
19 | 1.152 | 0.18672 | -0.0663 | 6.1697

## 81. Re 6M Mach 0.00 (1)
BIGFOIL.COM POLAR EXPORT
e549
EPPLER 549 |  |  |  | Cl Max: | 1.54 | at alpha= | 11.5 | deg
JavaFoil+Calcfoil stall+Eppler ext transition |  |  |  | L/D Max: | 122.009 | at alpha= | 5.5 | deg
Re: | 6000000 |  |  | Cd Min: | 0.00578 | at alpha= | -1 | deg
Mach: | 0 |  |  | Cl=0 at alpha= | -3.4677 | deg
|  |  |  | @ Cl=0.1, Cd= | 0.0061842
|  |  |  | @ Cl=0.4, Cd= | 0.006025
|  |  |  | @ Cl=0.6, Cd= | 0.0071293
alpha (deg) | Cl | Cd | Cm | Cl/Cd
-17.5 | -0.534 | 0.09009 | -0.035 | -5.928
-17 | -0.581 | 0.05461 | -0.042 | -10.643
-16.5 | -0.609 | 0.0436 | -0.044 | -13.975
-16 | -0.632 | 0.0376 | -0.045 | -16.813
-15.5 | -0.651 | 0.03439 | -0.047 | -18.918
-15 | -0.671 | 0.02958 | -0.048 | -22.669
-14.5 | -0.686 | 0.02686 | -0.049 | -25.53
-14 | -0.698 | 0.02442 | -0.051 | -28.587
-13.5 | -0.707 | 0.02266 | -0.052 | -31.197
-13 | -0.712 | 0.02073 | -0.053 | -34.374
-12.5 | -0.714 | 0.01899 | -0.054 | -37.595
-12 | -0.711 | 0.01759 | -0.055 | -40.408
-11.5 | -0.703 | 0.01629 | -0.057 | -43.167
-11 | -0.69 | 0.01526 | -0.058 | -45.211
-10.5 | -0.672 | 0.0142 | -0.059 | -47.325
-10 | -0.648 | 0.0133 | -0.06 | -48.759
-9.5 | -0.62 | 0.01253 | -0.062 | -49.477
-9 | -0.587 | 0.01182 | -0.063 | -49.633
-8.5 | -0.549 | 0.01118 | -0.064 | -49.084
-8 | -0.507 | 0.01063 | -0.065 | -47.678
-7.5 | -0.461 | 0.01011 | -0.067 | -45.57
-7 | -0.412 | 0.00871 | -0.068 | -47.285
-6.5 | -0.36 | 0.00916 | -0.069 | -39.259
-6 | -0.307 | 0.00999 | -0.071 | -30.716
-5.5 | -0.248 | 0.0097 | -0.072 | -25.597
-5 | -0.188 | 0.0085 | -0.073 | -22.167
-4.5 | -0.128 | 0.00611 | -0.074 | -20.883
-4 | -0.066 | 0.00601 | -0.075 | -10.986
-3.5 | -0.004 | 0.00607 | -0.076 | -0.693
-3 | 0.058 | 0.00613 | -0.077 | 9.455
-2.5 | 0.12 | 0.00621 | -0.078 | 19.336
-2 | 0.182 | 0.00628 | -0.079 | 29.035
-1.5 | 0.244 | 0.00635 | -0.08 | 38.485
-1 | 0.307 | 0.00578 | -0.081 | 53.033
-0.5 | 0.369 | 0.00595 | -0.082 | 61.942
0 | 0.431 | 0.0061 | -0.083 | 70.624
0.5 | 0.493 | 0.00623 | -0.084 | 79.058
1 | 0.555 | 0.00636 | -0.085 | 87.192
1.5 | 0.617 | 0.00742 | -0.086 | 83.173
2 | 0.679 | 0.00762 | -0.087 | 89.085
2.5 | 0.738 | 0.00782 | -0.088 | 94.373
3 | 0.799 | 0.00802 | -0.089 | 99.65
3.5 | 0.86 | 0.00822 | -0.09 | 104.696
4 | 0.921 | 0.00841 | -0.091 | 109.49
4.5 | 0.982 | 0.00863 | -0.091 | 113.804
5 | 1.042 | 0.00881 | -0.092 | 118.242
5.5 | 1.102 | 0.00903 | -0.093 | 122.009
6 | 1.161 | 0.01008 | -0.094 | 115.161
6.5 | 1.22 | 0.01081 | -0.095 | 112.779
7 | 1.277 | 0.01172 | -0.096 | 108.977
7.5 | 1.332 | 0.01246 | -0.097 | 106.879
8 | 1.382 | 0.01344 | -0.098 | 102.787
8.5 | 1.428 | 0.01448 | -0.098 | 98.614
9 | 1.469 | 0.01562 | -0.099 | 94.076
9.5 | 1.506 | 0.01689 | -0.1 | 89.154
10 | 1.516 | 0.01473 | -0.1 | 102.962
10.5 | 1.529 | 0.01437 | -0.1 | 106.392
11 | 1.537 | 0.01918 | -0.1 | 80.116
11.5 | 1.54 | 0.02035 | -0.1 | 75.676
12 | 1.536 | 0.02183 | -0.1 | 70.364
12.5 | 1.525 | 0.02336 | -0.101 | 65.295
13 | 1.508 | 0.02502 | -0.101 | 60.246
13.5 | 1.484 | 0.02667 | -0.101 | 55.633
14 | 1.454 | 0.02866 | -0.101 | 50.727
14.5 | 1.419 | 0.03079 | -0.102 | 46.078
15 | 1.379 | 0.03318 | -0.102 | 41.549
15.5 | 1.335 | 0.03585 | -0.102 | 37.231
16 | 1.288 | 0.03881 | -0.102 | 33.179
16.5 | 1.238 | 0.0422 | -0.102 | 29.34

## 82. Re 6M Mach 0.00 (2)
BIGFOIL.COM POLAR EXPORT
e549
EPPLER 549 |  |  |  | Cl Max: | 1.5682 | at alpha= | 20 | deg
XFOIL ncrit=9 |  |  |  | L/D Max: | 150.397 | at alpha= | 4.5 | deg
Re: | 6000000 |  |  | Cd Min: | 0.07619 | at alpha= | 20 | deg
Mach: | 0 |  |  | Cl=0 at alpha= | -3.0682 | deg
|  |  |  | @ Cl=0.1, Cd= | 0.0045
|  |  |  | @ Cl=0.4, Cd= | 0.0046832
|  |  |  | @ Cl=0.6, Cd= | 0.0049949
alpha (deg) | Cl | Cd | Cm | Cl/Cd
-20 | -1.2425 | 0.06409 | -0.0657 | -19.3868
-19.5 | -1.2114 | 0.06208 | -0.0661 | -19.5135
-19 | -1.2431 | 0.05281 | -0.0684 | -23.5391
-18.5 | -1.2254 | 0.04943 | -0.0689 | -24.7906
-18 | -1.2314 | 0.04376 | -0.0694 | -28.1399
-17.5 | -1.2018 | 0.04178 | -0.0695 | -28.765
-17 | -1.2107 | 0.03636 | -0.069 | -33.2976
-16.5 | -1.1819 | 0.03453 | -0.0687 | -34.2282
-16 | -1.1992 | 0.02923 | -0.0665 | -41.0263
-15.5 | -1.1626 | 0.02707 | -0.0681 | -42.9479
-15 | -1.1251 | 0.02375 | -0.072 | -47.3726
-14.5 | -1.0892 | 0.02145 | -0.0734 | -50.7786
-14 | -1.0296 | 0.01936 | -0.0789 | -53.1818
-13.5 | -0.882 | 0.01773 | -0.1012 | -49.7462
-13 | -0.8605 | 0.01633 | -0.0984 | -52.6944
-12.5 | -0.8353 | 0.0151 | -0.0957 | -55.3179
-12 | -0.8098 | 0.01392 | -0.0929 | -58.1753
-11.5 | -0.7837 | 0.01286 | -0.0898 | -60.9409
-11 | -0.758 | 0.01205 | -0.0862 | -62.9046
-10.5 | -0.7425 | 0.01133 | -0.0799 | -65.534
-10 | -0.7045 | 0.01079 | -0.0775 | -65.2919
-9.5 | -0.6623 | 0.01031 | -0.0757 | -64.2386
-9 | -0.6169 | 0.00987 | -0.0745 | -62.5025
-8.5 | -0.569 | 0.00946 | -0.0736 | -60.148
-8 | -0.5194 | 0.00911 | -0.073 | -57.0143
-7.5 | -0.4683 | 0.00878 | -0.0726 | -53.3371
-7 | -0.4176 | 0.00839 | -0.0721 | -49.7735
-6.5 | -0.3647 | 0.00813 | -0.072 | -44.8585
-6 | -0.3119 | 0.00782 | -0.0719 | -39.8849
-5 | -0.2047 | 0.00717 | -0.0719 | -28.5495
-4.5 | -0.1504 | 0.00681 | -0.0721 | -22.0852
-3.5 | -0.0437 | 0.00576 | -0.0724 | -7.5868
-3 | 0.0069 | 0.00464 | -0.0725 | 1.4871
-2.5 | 0.0643 | 0.0045 | -0.0732 | 14.2889
-2 | 0.1231 | 0.0045 | -0.074 | 27.3556
-1.5 | 0.1819 | 0.00453 | -0.0748 | 40.1545
-1 | 0.2405 | 0.00455 | -0.0756 | 52.8571
-0.5 | 0.2993 | 0.0046 | -0.0764 | 65.0652
0 | 0.3579 | 0.00464 | -0.0772 | 77.1336
0.5 | 0.4164 | 0.0047 | -0.078 | 88.5957
1 | 0.4747 | 0.00478 | -0.0788 | 99.3096
1.5 | 0.533 | 0.00486 | -0.0796 | 109.6708
2 | 0.5905 | 0.00498 | -0.0802 | 118.5743
2.5 | 0.648 | 0.00507 | -0.0808 | 127.8107
3 | 0.705 | 0.00519 | -0.0814 | 135.8382
3.5 | 0.761 | 0.00535 | -0.0818 | 142.243
4 | 0.8161 | 0.00556 | -0.082 | 146.7806
4.5 | 0.8708 | 0.00579 | -0.0821 | 150.3972
5 | 0.92 | 0.00629 | -0.0813 | 146.2639
5.5 | 0.9675 | 0.00683 | -0.0802 | 141.6545
6 | 1.0204 | 0.00709 | -0.0801 | 143.921
6.5 | 1.0712 | 0.00744 | -0.0796 | 143.9785
7 | 1.115 | 0.00809 | -0.0778 | 137.8245
7.5 | 1.1585 | 0.00869 | -0.076 | 133.3142
8 | 1.1989 | 0.00934 | -0.0737 | 128.3619
8.5 | 1.2353 | 0.01006 | -0.0706 | 122.7932
9 | 1.26 | 0.01078 | -0.0652 | 116.8831
9.5 | 1.2893 | 0.01146 | -0.0609 | 112.5044
10 | 1.3126 | 0.01234 | -0.0557 | 106.3695
10.5 | 1.3388 | 0.0132 | -0.0514 | 101.4242
11 | 1.3616 | 0.01424 | -0.0469 | 95.618
11.5 | 1.3838 | 0.01542 | -0.0428 | 89.7406
12.5 | 1.4248 | 0.01839 | -0.0352 | 77.4769
13.5 | 1.4598 | 0.02235 | -0.0287 | 65.3154
14 | 1.4777 | 0.02455 | -0.0261 | 60.1914
14.5 | 1.4927 | 0.0271 | -0.0237 | 55.0812
15 | 1.504 | 0.0301 | -0.0214 | 49.9668
15.5 | 1.5166 | 0.03321 | -0.0197 | 45.667
16.5 | 1.534 | 0.04065 | -0.017 | 37.7368
17.5 | 1.5559 | 0.04845 | -0.0163 | 32.1135
18 | 1.5619 | 0.0532 | -0.0163 | 29.359
18.5 | 1.5636 | 0.05861 | -0.0166 | 26.678
19 | 1.5625 | 0.06458 | -0.0173 | 24.1948
19.5 | 1.5668 | 0.07011 | -0.0184 | 22.3477
20 | 1.5682 | 0.07619 | -0.0199 | 20.5828

## 83. Re 6M Mach 0.10 (1)
BIGFOIL.COM POLAR EXPORT
e549
EPPLER 549 |  |  |  | Cl Max: | 1.535 | at alpha= | 11.5 | deg
JavaFoil+Calcfoil stall+Eppler ext transition |  |  |  | L/D Max: | 121.847 | at alpha= | 5.5 | deg
Re: | 6000000 |  |  | Cd Min: | 0.0058 | at alpha= | -1 | deg
Mach: | 0.1 |  |  | Cl=0 at alpha= | -3.4677 | deg
|  |  |  | @ Cl=0.1, Cd= | 0.0061933
|  |  |  | @ Cl=0.4, Cd= | 0.0060402
|  |  |  | @ Cl=0.6, Cd= | 0.0071081
alpha (deg) | Cl | Cd | Cm | Cl/Cd
-17.5 | -0.481 | 0.09938 | -0.034 | -4.842
-17 | -0.513 | 0.07907 | -0.038 | -6.491
-16.5 | -0.557 | 0.052 | -0.043 | -10.705
-16 | -0.583 | 0.0449 | -0.044 | -12.983
-15.5 | -0.61 | 0.03713 | -0.046 | -16.427
-15 | -0.633 | 0.03217 | -0.048 | -19.684
-14.5 | -0.654 | 0.02793 | -0.049 | -23.422
-14 | -0.671 | 0.02524 | -0.051 | -26.582
-13.5 | -0.683 | 0.02337 | -0.052 | -29.233
-13 | -0.693 | 0.021 | -0.053 | -33.011
-12.5 | -0.698 | 0.01944 | -0.054 | -35.908
-12 | -0.698 | 0.01789 | -0.056 | -39.032
-11.5 | -0.693 | 0.0166 | -0.057 | -41.752
-11 | -0.682 | 0.01552 | -0.058 | -43.962
-10.5 | -0.667 | 0.0144 | -0.059 | -46.29
-10 | -0.645 | 0.01349 | -0.061 | -47.81
-9.5 | -0.618 | 0.0127 | -0.062 | -48.668
-9 | -0.586 | 0.01197 | -0.063 | -48.957
-8.5 | -0.549 | 0.01131 | -0.064 | -48.535
-8 | -0.507 | 0.01075 | -0.066 | -47.207
-7.5 | -0.462 | 0.01021 | -0.067 | -45.233
-7 | -0.413 | 0.00879 | -0.068 | -46.929
-6.5 | -0.361 | 0.00852 | -0.069 | -42.321
-6 | -0.308 | 0.01012 | -0.071 | -30.452
-5.5 | -0.249 | 0.00977 | -0.072 | -25.524
-5 | -0.189 | 0.00852 | -0.073 | -22.218
-4.5 | -0.128 | 0.00616 | -0.074 | -20.808
-4 | -0.066 | 0.00603 | -0.075 | -11.017
-3.5 | -0.004 | 0.00608 | -0.077 | -0.695
-3 | 0.058 | 0.00614 | -0.078 | 9.48
-2.5 | 0.121 | 0.00622 | -0.079 | 19.391
-2 | 0.183 | 0.00629 | -0.08 | 29.113
-1.5 | 0.246 | 0.00637 | -0.081 | 38.585
-1 | 0.308 | 0.0058 | -0.082 | 53.132
-0.5 | 0.371 | 0.00597 | -0.082 | 62.07
0 | 0.433 | 0.00612 | -0.083 | 70.793
0.5 | 0.495 | 0.00625 | -0.084 | 79.21
1 | 0.558 | 0.00639 | -0.085 | 87.341
1.5 | 0.62 | 0.00745 | -0.086 | 83.241
2 | 0.682 | 0.00765 | -0.087 | 89.164
2.5 | 0.741 | 0.00785 | -0.088 | 94.423
3 | 0.803 | 0.00803 | -0.089 | 99.949
3.5 | 0.865 | 0.00826 | -0.09 | 104.708
4 | 0.926 | 0.00846 | -0.091 | 109.494
4.5 | 0.987 | 0.00868 | -0.092 | 113.726
5 | 1.047 | 0.00887 | -0.093 | 118.105
5.5 | 1.108 | 0.00909 | -0.094 | 121.847
6 | 1.167 | 0.01019 | -0.095 | 114.573
6.5 | 1.226 | 0.01092 | -0.096 | 112.205
7 | 1.283 | 0.01184 | -0.096 | 108.356
7.5 | 1.338 | 0.01262 | -0.097 | 106.064
8 | 1.388 | 0.0137 | -0.098 | 101.287
8.5 | 1.433 | 0.01472 | -0.099 | 97.372
9 | 1.475 | 0.01582 | -0.1 | 93.202
9.5 | 1.51 | 0.01722 | -0.101 | 87.711
10 | 1.517 | 0.015 | -0.1 | 101.143
10.5 | 1.528 | 0.01464 | -0.1 | 104.37
11 | 1.534 | 0.01954 | -0.1 | 78.494
11.5 | 1.535 | 0.02078 | -0.1 | 73.88
12 | 1.528 | 0.02228 | -0.101 | 68.556
12.5 | 1.513 | 0.02391 | -0.101 | 63.269
13 | 1.491 | 0.02562 | -0.101 | 58.185
13.5 | 1.462 | 0.02736 | -0.102 | 53.443
14 | 1.427 | 0.02943 | -0.102 | 48.497
14.5 | 1.386 | 0.03171 | -0.102 | 43.705
15 | 1.34 | 0.03427 | -0.102 | 39.096
15.5 | 1.29 | 0.03712 | -0.102 | 34.747
16 | 1.237 | 0.04032 | -0.102 | 30.673
16.5 | 1.181 | 0.04399 | -0.102 | 26.85

## 84. Re 6M Mach 0.10 (2)
BIGFOIL.COM POLAR EXPORT
e549
EPPLER 549 |  |  |  | Cl Max: | 1.5566 | at alpha= | 19.5 | deg
XFOIL ncrit=9 |  |  |  | L/D Max: | 150.723 | at alpha= | 4.5 | deg
Re: | 6000000 |  |  | Cd Min: | 0.08007 | at alpha= | 20 | deg
Mach: | 0.1 |  |  | Cl=0 at alpha= | -3.0648 | deg
|  |  |  | @ Cl=0.1, Cd= | 0.004506
|  |  |  | @ Cl=0.4, Cd= | 0.0046942
|  |  |  | @ Cl=0.6, Cd= | 0.0050007
alpha (deg) | Cl | Cd | Cm | Cl/Cd
-20 | -1.2066 | 0.07084 | -0.0652 | -17.0327
-19.5 | -1.1797 | 0.06812 | -0.0659 | -17.318
-19 | -1.2219 | 0.05707 | -0.0693 | -21.4105
-18.5 | -1.2076 | 0.05308 | -0.0701 | -22.7506
-18 | -1.218 | 0.04669 | -0.071 | -26.087
-17.5 | -1.19 | 0.04439 | -0.0711 | -26.8078
-17 | -1.2023 | 0.03843 | -0.0709 | -31.2855
-16.5 | -1.174 | 0.03639 | -0.0706 | -32.2616
-16 | -1.1768 | 0.03198 | -0.0693 | -36.798
-15.5 | -1.1486 | 0.02943 | -0.0699 | -39.0282
-15 | -1.1015 | 0.02691 | -0.0739 | -40.9327
-14.5 | -1.0811 | 0.02284 | -0.0757 | -47.3336
-14 | -1.0322 | 0.02054 | -0.0793 | -50.2532
-13.5 | -0.8855 | 0.01853 | -0.1017 | -47.7874
-13 | -0.8568 | 0.01698 | -0.1005 | -50.4594
-12.5 | -0.8317 | 0.01566 | -0.0978 | -53.1098
-12 | -0.8062 | 0.0144 | -0.095 | -55.9861
-11.5 | -0.7795 | 0.01327 | -0.092 | -58.7415
-11 | -0.7509 | 0.01242 | -0.0889 | -60.4589
-10.5 | -0.738 | 0.01149 | -0.0826 | -64.2298
-10 | -0.7051 | 0.01095 | -0.0791 | -64.3927
-9.5 | -0.664 | 0.01043 | -0.077 | -63.6625
-9 | -0.6192 | 0.00997 | -0.0755 | -62.1063
-8.5 | -0.5717 | 0.00955 | -0.0744 | -59.8639
-8 | -0.5221 | 0.00918 | -0.0737 | -56.8736
-7.5 | -0.471 | 0.00883 | -0.0732 | -53.3409
-7 | -0.42 | 0.00844 | -0.0727 | -49.763
-6.5 | -0.3668 | 0.00818 | -0.0725 | -44.8411
-6 | -0.3138 | 0.00786 | -0.0723 | -39.9237
-5.5 | -0.2605 | 0.00753 | -0.0722 | -34.595
-5 | -0.2062 | 0.0072 | -0.0723 | -28.6389
-4.5 | -0.1516 | 0.00683 | -0.0725 | -22.1962
-4 | -0.0971 | 0.00644 | -0.0727 | -15.0776
-3.5 | -0.0443 | 0.00579 | -0.0727 | -7.6511
-3 | 0.0066 | 0.00465 | -0.0728 | 1.4194
-2.5 | 0.0643 | 0.0045 | -0.0735 | 14.2889
-2 | 0.1234 | 0.00451 | -0.0743 | 27.3614
-1.5 | 0.1826 | 0.00453 | -0.0751 | 40.3091
-1 | 0.2415 | 0.00456 | -0.0759 | 52.9605
-0.5 | 0.3007 | 0.00461 | -0.0767 | 65.2278
0 | 0.3596 | 0.00466 | -0.0775 | 77.1674
0.5 | 0.4186 | 0.00471 | -0.0783 | 88.8747
1 | 0.4771 | 0.0048 | -0.0791 | 99.3958
1.5 | 0.5359 | 0.00487 | -0.0798 | 110.0411
2 | 0.5938 | 0.00499 | -0.0805 | 118.998
2.5 | 0.6515 | 0.00509 | -0.0811 | 127.9961
3 | 0.7089 | 0.0052 | -0.0816 | 136.3269
3.5 | 0.7653 | 0.00537 | -0.082 | 142.514
4 | 0.8208 | 0.00558 | -0.0822 | 147.0968
4.5 | 0.8757 | 0.00581 | -0.0823 | 150.7229
5 | 0.9243 | 0.00635 | -0.0813 | 145.5591
5.5 | 0.9728 | 0.00686 | -0.0803 | 141.8076
6 | 1.0261 | 0.00712 | -0.0801 | 144.1152
6.5 | 1.0771 | 0.00747 | -0.0795 | 144.1901
7 | 1.1209 | 0.00812 | -0.0777 | 138.0419
7.5 | 1.1639 | 0.00875 | -0.0757 | 133.0171
8 | 1.2042 | 0.0094 | -0.0732 | 128.1064
8.5 | 1.2392 | 0.01012 | -0.0697 | 122.4506
9 | 1.262 | 0.01087 | -0.0638 | 116.0994
9.5 | 1.291 | 0.01158 | -0.0594 | 111.4853
10 | 1.3144 | 0.0125 | -0.0543 | 105.152
10.5 | 1.3396 | 0.01342 | -0.0498 | 99.8212
11 | 1.3615 | 0.01455 | -0.0451 | 93.5739
11.5 | 1.3832 | 0.01582 | -0.0409 | 87.4336
12 | 1.403 | 0.01735 | -0.0369 | 80.8646
12.5 | 1.4238 | 0.019 | -0.0334 | 74.9368
13 | 1.4412 | 0.02099 | -0.0301 | 68.6613
13.5 | 1.4577 | 0.02322 | -0.027 | 62.7778
14 | 1.4739 | 0.02565 | -0.0244 | 57.462
14.5 | 1.4891 | 0.02832 | -0.0221 | 52.5812
15 | 1.5002 | 0.03149 | -0.0199 | 47.6405
15.5 | 1.5098 | 0.03497 | -0.0181 | 43.1741
16 | 1.5235 | 0.03833 | -0.017 | 39.7469
16.5 | 1.5277 | 0.04271 | -0.0158 | 35.7691
17 | 1.5368 | 0.04669 | -0.015 | 32.915
17.5 | 1.5484 | 0.05092 | -0.0153 | 30.4085
18 | 1.552 | 0.0561 | -0.0155 | 27.6649
18.5 | 1.5524 | 0.06184 | -0.0159 | 25.1035
19 | 1.5535 | 0.06775 | -0.0169 | 22.9299
19.5 | 1.5566 | 0.07363 | -0.0182 | 21.1408
20 | 1.5565 | 0.08007 | -0.0199 | 19.4392

## 85. Re 6M Mach 0.25 (1)
BIGFOIL.COM POLAR EXPORT
e549
EPPLER 549 |  |  |  | Cl Max: | 1.517 | at alpha= | 10.5 | deg
JavaFoil+Calcfoil stall+Eppler ext transition |  |  |  | L/D Max: | 120.906 | at alpha= | 5.5 | deg
Re: | 6000000 |  |  | Cd Min: | 0.00588 | at alpha= | -1 | deg
Mach: | 0.25 |  |  | Cl=0 at alpha= | -3.4688 | deg
|  |  |  | @ Cl=0.1, Cd= | 0.0062638
|  |  |  | @ Cl=0.4, Cd= | 0.0061045
|  |  |  | @ Cl=0.6, Cd= | 0.0075102
alpha (deg) | Cl | Cd | Cm | Cl/Cd
-15.5 | -0.222 | 0.09717 | -0.034 | -2.288
-15 | -0.285 | 0.0885 | -0.036 | -3.215
-14.5 | -0.368 | 0.04146 | -0.048 | -8.871
-14 | -0.425 | 0.03455 | -0.05 | -12.289
-13.5 | -0.477 | 0.02862 | -0.052 | -16.663
-13 | -0.522 | 0.02474 | -0.054 | -21.09
-12.5 | -0.559 | 0.02231 | -0.055 | -25.038
-12 | -0.588 | 0.02014 | -0.057 | -29.183
-11.5 | -0.608 | 0.01842 | -0.058 | -33.02
-11 | -0.62 | 0.01701 | -0.059 | -36.428
-10.5 | -0.622 | 0.01574 | -0.061 | -39.525
-10 | -0.616 | 0.01464 | -0.062 | -42.037
-9.5 | -0.6 | 0.01368 | -0.063 | -43.87
-9 | -0.577 | 0.01283 | -0.064 | -44.972
-8.5 | -0.546 | 0.01208 | -0.066 | -45.206
-8 | -0.509 | 0.01139 | -0.067 | -44.674
-7.5 | -0.466 | 0.01079 | -0.068 | -43.171
-7 | -0.418 | 0.01025 | -0.07 | -40.759
-6.5 | -0.366 | 0.00815 | -0.071 | -44.951
-6 | -0.311 | 0.00865 | -0.072 | -35.966
-5.5 | -0.254 | 0.00907 | -0.074 | -28.017
-5 | -0.194 | 0.0088 | -0.075 | -22.071
-4.5 | -0.132 | 0.00624 | -0.077 | -21.081
-4 | -0.068 | 0.0061 | -0.078 | -11.187
-3.5 | -0.004 | 0.00615 | -0.079 | -0.705
-3 | 0.06 | 0.00622 | -0.08 | 9.613
-2.5 | 0.124 | 0.00629 | -0.081 | 19.704
-2 | 0.188 | 0.00638 | -0.082 | 29.507
-1.5 | 0.252 | 0.00646 | -0.083 | 39.099
-1 | 0.317 | 0.00588 | -0.084 | 53.839
-0.5 | 0.381 | 0.00606 | -0.085 | 62.835
0 | 0.445 | 0.00621 | -0.086 | 71.68
0.5 | 0.509 | 0.00636 | -0.087 | 79.991
1 | 0.573 | 0.00743 | -0.088 | 77.183
1.5 | 0.637 | 0.00762 | -0.089 | 83.572
2 | 0.701 | 0.00782 | -0.09 | 89.647
2.5 | 0.762 | 0.00805 | -0.091 | 94.614
3 | 0.825 | 0.00826 | -0.092 | 99.88
3.5 | 0.888 | 0.00847 | -0.093 | 104.858
4 | 0.951 | 0.00868 | -0.094 | 109.61
4.5 | 1.013 | 0.00891 | -0.094 | 113.681
5 | 1.076 | 0.00915 | -0.095 | 117.597
5.5 | 1.137 | 0.00941 | -0.096 | 120.906
6 | 1.198 | 0.01064 | -0.097 | 112.555
6.5 | 1.258 | 0.01151 | -0.098 | 109.251
7 | 1.316 | 0.01247 | -0.099 | 105.559
7.5 | 1.372 | 0.01338 | -0.1 | 102.518
8 | 1.42 | 0.01458 | -0.101 | 97.436
8.5 | 1.464 | 0.01594 | -0.102 | 91.864
9 | 1.502 | 0.01751 | -0.102 | 85.768
9.5 | 1.507 | 0.0134 | -0.102 | 112.406
10 | 1.516 | 0.01823 | -0.102 | 83.138
10.5 | 1.517 | 0.02008 | -0.102 | 75.529
11 | 1.508 | 0.02174 | -0.102 | 69.345
11.5 | 1.488 | 0.02337 | -0.102 | 63.662
12 | 1.455 | 0.02515 | -0.103 | 57.829
12.5 | 1.409 | 0.0272 | -0.103 | 51.789
13 | 1.35 | 0.0295 | -0.103 | 45.765
13.5 | 1.279 | 0.03197 | -0.103 | 40.016
14 | 1.197 | 0.03492 | -0.103 | 34.281
14.5 | 1.105 | 0.0385 | -0.103 | 28.695
15 | 1.004 | 0.04252 | -0.103 | 23.614
15.5 | 0.897 | 0.047 | -0.103 | 19.089

## 86. Re 6M Mach 0.25 (2)
BIGFOIL.COM POLAR EXPORT
e549
EPPLER 549 |  |  |  | Cl Max: | 1.5053 | at alpha= | 18 | deg
XFOIL ncrit=9 |  |  |  | L/D Max: | 151.902 | at alpha= | 4.5 | deg
Re: | 6000000 |  |  | Cd Min: | 0.10289 | at alpha= | 20 | deg
Mach: | 0.25 |  |  | Cl=0 at alpha= | -3.0407 | deg
|  |  |  | @ Cl=0.1, Cd= | 0.0045577
|  |  |  | @ Cl=0.4, Cd= | 0.0047502
|  |  |  | @ Cl=0.6, Cd= | 0.0050186
alpha (deg) | Cl | Cd | Cm | Cl/Cd
-13 | -0.8285 | 0.02136 | -0.1115 | -38.7875
-12.5 | -0.8051 | 0.01943 | -0.1091 | -41.4359
-12 | -0.7835 | 0.01753 | -0.106 | -44.6948
-11.5 | -0.7573 | 0.01599 | -0.1031 | -47.3609
-11 | -0.7236 | 0.01489 | -0.1006 | -48.5964
-10.5 | -0.7015 | 0.01335 | -0.0967 | -52.5468
-10 | -0.6766 | 0.01216 | -0.0927 | -55.6414
-9.5 | -0.6626 | 0.01127 | -0.0858 | -58.7933
-9 | -0.6262 | 0.01064 | -0.0823 | -58.8534
-8.5 | -0.5827 | 0.01009 | -0.0799 | -57.7502
-8 | -0.5353 | 0.0096 | -0.0782 | -55.7604
-7.5 | -0.4847 | 0.00917 | -0.077 | -52.8571
-7 | -0.4327 | 0.00875 | -0.076 | -49.4514
-6.5 | -0.3791 | 0.00839 | -0.0754 | -45.1847
-6 | -0.3242 | 0.00809 | -0.075 | -40.0742
-5.5 | -0.2693 | 0.00774 | -0.0746 | -34.7933
-5 | -0.214 | 0.00738 | -0.0744 | -28.9973
-4.5 | -0.1579 | 0.00701 | -0.0744 | -22.525
-4 | -0.1017 | 0.00658 | -0.0745 | -15.4559
-3.5 | -0.0474 | 0.00592 | -0.0745 | -8.0068
-3 | 0.0042 | 0.00473 | -0.0743 | 0.88795
-2.5 | 0.0641 | 0.00454 | -0.075 | 14.1189
-2 | 0.1249 | 0.00457 | -0.0758 | 27.3304
-1.5 | 0.1863 | 0.00458 | -0.0766 | 40.6769
-1 | 0.2471 | 0.00462 | -0.0774 | 53.4848
-0.5 | 0.3086 | 0.00467 | -0.0783 | 66.0814
0 | 0.3692 | 0.00473 | -0.079 | 78.055
0.5 | 0.4303 | 0.00477 | -0.0799 | 90.2096
1 | 0.4908 | 0.00486 | -0.0806 | 100.9877
1.5 | 0.5516 | 0.00493 | -0.0814 | 111.8864
2 | 0.6117 | 0.00504 | -0.082 | 121.369
2.5 | 0.6712 | 0.00517 | -0.0825 | 129.8259
3 | 0.7305 | 0.00529 | -0.083 | 138.0907
3.5 | 0.7887 | 0.00547 | -0.0833 | 144.1865
4 | 0.8465 | 0.00566 | -0.0834 | 149.5583
4.5 | 0.9023 | 0.00594 | -0.0832 | 151.9024
5 | 0.9495 | 0.00662 | -0.0814 | 143.429
5.5 | 1.0017 | 0.00703 | -0.0805 | 142.4893
6 | 1.0564 | 0.0073 | -0.08 | 144.7123
6.5 | 1.1089 | 0.00765 | -0.0791 | 144.9542
7 | 1.1522 | 0.00834 | -0.0765 | 138.1535
7.5 | 1.1912 | 0.0091 | -0.0732 | 130.9011
8 | 1.2265 | 0.00971 | -0.069 | 126.3131
8.5 | 1.2524 | 0.01048 | -0.0631 | 119.5038
9 | 1.2744 | 0.01146 | -0.0568 | 111.2042
9.5 | 1.3001 | 0.0124 | -0.0516 | 104.8468
10 | 1.3209 | 0.01358 | -0.046 | 97.268
10.5 | 1.3422 | 0.01492 | -0.041 | 89.9598
11 | 1.36 | 0.01662 | -0.0361 | 81.8291
11.5 | 1.3793 | 0.01847 | -0.0319 | 74.6779
12 | 1.3961 | 0.02067 | -0.028 | 67.5423
12.5 | 1.4147 | 0.02299 | -0.0248 | 61.5355
13 | 1.4287 | 0.02579 | -0.0216 | 55.3974
13.5 | 1.4423 | 0.02884 | -0.0189 | 50.0104
14 | 1.4542 | 0.03225 | -0.0166 | 45.0915
14.5 | 1.4657 | 0.03592 | -0.0147 | 40.8046
15 | 1.4714 | 0.04032 | -0.0131 | 36.4931
15.5 | 1.4816 | 0.04458 | -0.0121 | 33.2346
16 | 1.4929 | 0.04895 | -0.0115 | 30.4985
16.5 | 1.4939 | 0.05455 | -0.0113 | 27.3859
17.5 | 1.5007 | 0.06581 | -0.012 | 22.8035
18 | 1.5053 | 0.07168 | -0.0131 | 21.0003
18.5 | 1.5018 | 0.07888 | -0.0148 | 19.039
19 | 1.4989 | 0.08628 | -0.017 | 17.3725
19.5 | 1.4952 | 0.09404 | -0.0197 | 15.8996
20 | 1.4855 | 0.10289 | -0.0232 | 14.4377

## 87. Re 6M Mach 0.50 (1)
BIGFOIL.COM POLAR EXPORT
e549
EPPLER 549 |  |  |  | Cl Max: | 1.499 | at alpha= | 8 | deg
JavaFoil+Calcfoil stall+Eppler ext transition |  |  |  | L/D Max: | 112.517 | at alpha= | 5 | deg
Re: | 6000000 |  |  | Cd Min: | 0.00611 | at alpha= | -1.5 | deg
Mach: | 0.5 |  |  | Cl=0 at alpha= | -3.4653 | deg
|  |  |  | @ Cl=0.1, Cd= | 0.0066721
|  |  |  | @ Cl=0.4, Cd= | 0.006445
|  |  |  | @ Cl=0.6, Cd= | 0.0074483
alpha (deg) | Cl | Cd | Cm | Cl/Cd
-20 | -0.937 | 0.15338 | -0.031 | -6.112
-19.5 | -0.907 | 0.15081 | -0.031 | -6.017
-19 | -0.877 | 0.14848 | -0.03 | -5.907
-18.5 | -0.849 | 0.14269 | -0.031 | -5.952
-18 | -0.825 | 0.14394 | -0.033 | -5.731
-17.5 | -0.799 | 0.13242 | -0.034 | -6.035
-17 | -0.77 | 0.12714 | -0.034 | -6.055
-16.5 | -0.739 | 0.12376 | -0.033 | -5.975
-16 | -0.709 | 0.12067 | -0.032 | -5.876
-15.5 | -0.681 | 0.11785 | -0.032 | -5.775
-15 | -0.653 | 0.11284 | -0.032 | -5.784
-14.5 | -0.626 | 0.11222 | -0.034 | -5.576
-14 | -0.598 | 0.10375 | -0.034 | -5.763
-13.5 | -0.569 | 0.09925 | -0.034 | -5.732
-13 | -0.539 | 0.09625 | -0.031 | -5.603
-12.5 | -0.511 | 0.09152 | -0.032 | -5.587
-12 | -0.483 | 0.08836 | -0.032 | -5.472
-11.5 | -0.457 | 0.07857 | -0.035 | -5.811
-11 | -0.489 | 0.02716 | -0.063 | -17.991
-10.5 | -0.465 | 0.02108 | -0.066 | -22.071
-10 | -0.431 | 0.02129 | -0.067 | -20.231
-9.5 | -0.402 | 0.01813 | -0.069 | -22.198
-9 | -0.37 | 0.01695 | -0.07 | -21.853
-8.5 | -0.338 | 0.01584 | -0.072 | -21.348
-8 | -0.306 | 0.01468 | -0.073 | -20.83
-7.5 | -0.376 | 0.0138 | -0.075 | -27.223
-7 | -0.411 | 0.01288 | -0.076 | -31.928
-6.5 | -0.381 | 0.01206 | -0.078 | -31.566
-6 | -0.331 | 0.01135 | -0.079 | -29.205
-5.5 | -0.273 | 0.01072 | -0.08 | -25.479
-5 | -0.21 | 0.01017 | -0.082 | -20.613
-4.5 | -0.145 | 0.00804 | -0.084 | -17.994
-4 | -0.076 | 0.00653 | -0.087 | -11.659
-3.5 | -0.005 | 0.00653 | -0.088 | -0.743
-3 | 0.067 | 0.00664 | -0.089 | 10.076
-2.5 | 0.139 | 0.00671 | -0.09 | 20.676
-2 | 0.21 | 0.00679 | -0.091 | 31.013
-1.5 | 0.282 | 0.00611 | -0.093 | 46.219
-1 | 0.354 | 0.00633 | -0.094 | 55.953
-0.5 | 0.426 | 0.00651 | -0.095 | 65.345
0 | 0.497 | 0.00671 | -0.096 | 74.094
0.5 | 0.569 | 0.00688 | -0.097 | 82.701
1 | 0.641 | 0.0082 | -0.098 | 78.134
1.5 | 0.712 | 0.00845 | -0.099 | 84.275
2 | 0.784 | 0.00871 | -0.1 | 89.988
2.5 | 0.85 | 0.009 | -0.101 | 94.463
3 | 0.92 | 0.0093 | -0.102 | 98.978
3.5 | 0.99 | 0.00962 | -0.104 | 102.988
4 | 1.06 | 0.00994 | -0.105 | 106.68
4.5 | 1.129 | 0.01027 | -0.106 | 110.01
5 | 1.198 | 0.01065 | -0.107 | 112.517
5.5 | 1.265 | 0.01223 | -0.108 | 103.422
6 | 1.331 | 0.01347 | -0.109 | 98.813
6.5 | 1.394 | 0.01503 | -0.11 | 92.796
7 | 1.437 | 0.01328 | -0.109 | 108.248
7.5 | 1.477 | 0.01326 | -0.109 | 111.395
8 | 1.499 | 0.0181 | -0.11 | 82.824
8.5 | 1.495 | 0.02046 | -0.11 | 73.076
9 | 1.438 | 0.02482 | -0.11 | 57.928
9.5 | 1.181 | 0.02786 | -0.11 | 42.397
10 | 0.902 | 0.03116 | -0.11 | 28.937
10.5 | 0.93 | 0.03394 | -0.11 | 27.399
11 | 0.949 | 0.04027 | -0.108 | 23.559
11.5 | 0.973 | 0.04599 | -0.108 | 21.152
12 | 0.924 | 0.07441 | -0.09 | 12.42
12.5 | 1.025 | 0.05302 | -0.108 | 19.334
13 | 1.045 | 0.06117 | -0.107 | 17.09

## 88. Re 6M Mach 0.50 (2)
BIGFOIL.COM POLAR EXPORT
e549
EPPLER 549 |  |  |  | Cl Max: | 1.3871 | at alpha= | 14 | deg
XFOIL ncrit=9 |  |  |  | L/D Max: | 154.652 | at alpha= | 4 | deg
Re: | 6000000 |  |  | Cd Min: | 0.24447 | at alpha= | -20 | deg
Mach: | 0.5 |  |  | Cl=0 at alpha= | -2.9477 | deg
|  |  |  | @ Cl=0.1, Cd= | 0.0047672
|  |  |  | @ Cl=0.4, Cd= | 0.0049869
|  |  |  | @ Cl=0.6, Cd= | 0.0052183
alpha (deg) | Cl | Cd | Cm | Cl/Cd
-20 | -0.554 | 0.24447 | 0.0019 | -2.2661
-19.5 | -0.5349 | 0.23609 | -0.0023 | -2.2657
-19 | -0.5159 | 0.22777 | -0.0065 | -2.265
-18.5 | -0.4961 | 0.22031 | -0.0105 | -2.2518
-18 | -0.4757 | 0.21245 | -0.0145 | -2.2391
-17.5 | -0.458 | 0.20414 | -0.0184 | -2.2436
-17 | -0.433 | 0.19494 | -0.0248 | -2.2212
-16.5 | -0.3996 | 0.1842 | -0.0344 | -2.1694
-16 | -0.3839 | 0.16949 | -0.0441 | -2.265
-15.5 | -0.3804 | 0.16242 | -0.0438 | -2.3421
-15 | -0.3362 | 0.14344 | -0.066 | -2.3438
-14.5 | -0.3006 | 0.12694 | -0.0856 | -2.368
-14 | -0.2961 | 0.11367 | -0.0962 | -2.6049
-13.5 | -0.296 | 0.10259 | -0.1034 | -2.8853
-13 | -0.3207 | 0.08876 | -0.1113 | -3.6131
-12.5 | -0.3414 | 0.0754 | -0.1186 | -4.5279
-12 | -0.3668 | 0.06223 | -0.1277 | -5.8943
-11.5 | -0.3933 | 0.05143 | -0.1344 | -7.6473
-11 | -0.4279 | 0.04183 | -0.1379 | -10.2295
-10.5 | -0.4594 | 0.03401 | -0.1383 | -13.5078
-10 | -0.484 | 0.02776 | -0.1356 | -17.4352
-9.5 | -0.4997 | 0.02278 | -0.1305 | -21.9359
-9 | -0.498 | 0.01935 | -0.1244 | -25.7364
-8.5 | -0.49 | 0.01664 | -0.118 | -29.4471
-8 | -0.4772 | 0.0143 | -0.1117 | -33.3706
-7.5 | -0.4535 | 0.0125 | -0.1061 | -36.28
-7 | -0.4463 | 0.01074 | -0.098 | -41.5549
-6.5 | -0.4134 | 0.00985 | -0.0919 | -41.9695
-6 | -0.3624 | 0.00922 | -0.0885 | -39.3059
-5.5 | -0.3042 | 0.00876 | -0.0864 | -34.726
-5 | -0.2442 | 0.00832 | -0.0848 | -29.351
-4 | -0.123 | 0.00724 | -0.0825 | -16.989
-3.5 | -0.0621 | 0.00658 | -0.0818 | -9.4377
-3 | -0.007 | 0.0052 | -0.081 | -1.3462
-2.5 | 0.0599 | 0.00475 | -0.0813 | 12.6105
-2 | 0.1299 | 0.00478 | -0.082 | 27.1757
-1.5 | 0.2004 | 0.0048 | -0.0828 | 41.75
-1 | 0.2702 | 0.00485 | -0.0836 | 55.7113
-0.5 | 0.3405 | 0.00491 | -0.0844 | 69.3483
0 | 0.4101 | 0.005 | -0.0852 | 82.02
0.5 | 0.4802 | 0.00507 | -0.086 | 94.714
1 | 0.5492 | 0.00516 | -0.0865 | 106.4341
1.5 | 0.6189 | 0.00524 | -0.0872 | 118.1107
2 | 0.6877 | 0.00535 | -0.0876 | 128.5421
2.5 | 0.7558 | 0.0055 | -0.0878 | 137.4182
3 | 0.824 | 0.00566 | -0.0878 | 145.583
3.5 | 0.8907 | 0.00587 | -0.0875 | 151.7376
4 | 0.9542 | 0.00617 | -0.0864 | 154.6515
4.5 | 1.0137 | 0.00657 | -0.0845 | 154.2922
5 | 1.0571 | 0.00738 | -0.0797 | 143.2385
5.5 | 1.113 | 0.00773 | -0.0768 | 143.9845
6 | 1.163 | 0.0081 | -0.0726 | 143.5802
6.5 | 1.2125 | 0.00859 | -0.0683 | 141.1525
7 | 1.2346 | 0.00972 | -0.0598 | 127.0165
7.5 | 1.2632 | 0.01082 | -0.0527 | 116.7468
8 | 1.2803 | 0.01245 | -0.0447 | 102.8353
8.5 | 1.3002 | 0.01436 | -0.038 | 90.5432
9 | 1.3156 | 0.01683 | -0.0317 | 78.1699
9.5 | 1.3254 | 0.01995 | -0.0258 | 66.4361
10 | 1.3362 | 0.0234 | -0.0208 | 57.1026
10.5 | 1.3491 | 0.02705 | -0.0166 | 49.8743
11 | 1.3532 | 0.03152 | -0.0127 | 42.9315
11.5 | 1.3634 | 0.03595 | -0.0097 | 37.9249
12 | 1.37 | 0.04094 | -0.0072 | 33.4636
12.5 | 1.3765 | 0.04627 | -0.0054 | 29.7493
13 | 1.3783 | 0.05231 | -0.0041 | 26.3487
13.5 | 1.3855 | 0.05826 | -0.0034 | 23.7813
14 | 1.3871 | 0.06511 | -0.0033 | 21.3039
14.5 | 1.3808 | 0.0731 | -0.0041 | 18.8892
15 | 1.3644 | 0.0826 | -0.0063 | 16.5182
15.5 | 1.336 | 0.09401 | -0.0102 | 14.2113
16 | 1.3055 | 0.1063 | -0.0156 | 12.2813
16.5 | 1.275 | 0.11923 | -0.0223 | 10.6936
17 | 1.2499 | 0.13201 | -0.0296 | 9.4682
17.5 | 1.2187 | 0.14599 | -0.0384 | 8.3478
18 | 1.1869 | 0.16067 | -0.0482 | 7.3872
18.5 | 1.173 | 0.173 | -0.0565 | 6.7803
19 | 1.1577 | 0.18582 | -0.0654 | 6.2302

## 89. Re 7M Mach 0.00 (1)
BIGFOIL.COM POLAR EXPORT
e549
EPPLER 549 |  |  |  | Cl Max: | 1.543 | at alpha= | 11.5 | deg
JavaFoil+Calcfoil stall+Eppler ext transition |  |  |  | L/D Max: | 120.824 | at alpha= | 5 | deg
Re: | 7000000 |  |  | Cd Min: | 0.00574 | at alpha= | -1 | deg
Mach: | 0 |  |  | Cl=0 at alpha= | -3.4677 | deg
|  |  |  | @ Cl=0.1, Cd= | 0.0060674
|  |  |  | @ Cl=0.4, Cd= | 0.00597
|  |  |  | @ Cl=0.6, Cd= | 0.0072561
alpha (deg) | Cl | Cd | Cm | Cl/Cd
-17.5 | -0.558 | 0.06124 | -0.04 | -9.113
-17 | -0.589 | 0.04725 | -0.043 | -12.46
-16.5 | -0.613 | 0.04047 | -0.044 | -15.141
-16 | -0.635 | 0.03547 | -0.046 | -17.889
-15.5 | -0.653 | 0.03258 | -0.047 | -20.043
-15 | -0.672 | 0.02829 | -0.048 | -23.762
-14.5 | -0.687 | 0.02578 | -0.049 | -26.661
-14 | -0.7 | 0.0235 | -0.051 | -29.777
-13.5 | -0.708 | 0.02182 | -0.052 | -32.458
-13 | -0.714 | 0.02001 | -0.053 | -35.665
-12.5 | -0.715 | 0.0183 | -0.054 | -39.105
-12 | -0.712 | 0.01698 | -0.056 | -41.932
-11.5 | -0.704 | 0.01576 | -0.057 | -44.693
-11 | -0.691 | 0.01476 | -0.058 | -46.831
-10.5 | -0.673 | 0.01374 | -0.059 | -48.971
-10 | -0.65 | 0.01288 | -0.06 | -50.453
-9.5 | -0.621 | 0.01212 | -0.062 | -51.233
-9 | -0.588 | 0.01145 | -0.063 | -51.338
-8.5 | -0.55 | 0.01084 | -0.064 | -50.712
-8 | -0.508 | 0.01031 | -0.065 | -49.278
-7.5 | -0.462 | 0.00874 | -0.067 | -52.834
-7 | -0.413 | 0.00846 | -0.068 | -48.764
-6.5 | -0.361 | 0.00891 | -0.069 | -40.515
-6 | -0.307 | 0.00976 | -0.071 | -31.442
-5.5 | -0.248 | 0.00948 | -0.072 | -26.191
-5 | -0.188 | 0.00839 | -0.073 | -22.456
-4.5 | -0.128 | 0.00715 | -0.074 | -17.829
-4 | -0.066 | 0.00606 | -0.075 | -10.91
-3.5 | -0.004 | 0.00598 | -0.076 | -0.703
-3 | 0.058 | 0.00602 | -0.077 | 9.622
-2.5 | 0.12 | 0.00609 | -0.078 | 19.733
-2 | 0.182 | 0.00618 | -0.079 | 29.5
-1.5 | 0.244 | 0.00626 | -0.08 | 39.038
-1 | 0.307 | 0.00574 | -0.081 | 53.364
-0.5 | 0.369 | 0.0059 | -0.082 | 62.484
0 | 0.431 | 0.00604 | -0.083 | 71.377
0.5 | 0.493 | 0.00616 | -0.084 | 79.992
1 | 0.555 | 0.00714 | -0.085 | 77.666
1.5 | 0.617 | 0.0073 | -0.086 | 84.509
2 | 0.679 | 0.00747 | -0.087 | 90.945
2.5 | 0.738 | 0.00767 | -0.088 | 96.208
3 | 0.799 | 0.00784 | -0.089 | 101.913
3.5 | 0.86 | 0.00805 | -0.09 | 106.859
4 | 0.921 | 0.00822 | -0.091 | 112.14
4.5 | 0.982 | 0.00844 | -0.091 | 116.3
5 | 1.042 | 0.00863 | -0.092 | 120.824
5.5 | 1.102 | 0.00947 | -0.093 | 116.35
6 | 1.161 | 0.01011 | -0.094 | 114.838
6.5 | 1.22 | 0.01086 | -0.095 | 112.35
7 | 1.277 | 0.01161 | -0.096 | 110.016
7.5 | 1.332 | 0.01236 | -0.097 | 107.78
8 | 1.382 | 0.01332 | -0.098 | 103.712
8.5 | 1.428 | 0.01436 | -0.098 | 99.423
9 | 1.469 | 0.01549 | -0.099 | 94.867
9.5 | 1.506 | 0.01654 | -0.1 | 91.056
10 | 1.524 | 0.01583 | -0.1 | 96.216
10.5 | 1.532 | 0.01389 | -0.1 | 110.28
11 | 1.539 | 0.01859 | -0.1 | 82.818
11.5 | 1.543 | 0.01971 | -0.1 | 78.286
12 | 1.539 | 0.02114 | -0.101 | 72.804
12.5 | 1.528 | 0.0226 | -0.101 | 67.611
13 | 1.51 | 0.02421 | -0.101 | 62.381
13.5 | 1.487 | 0.0258 | -0.101 | 57.629
14 | 1.457 | 0.0277 | -0.102 | 52.579
14.5 | 1.421 | 0.02975 | -0.102 | 47.77
15 | 1.381 | 0.03205 | -0.102 | 43.095
15.5 | 1.337 | 0.03462 | -0.102 | 38.627
16 | 1.29 | 0.03746 | -0.102 | 34.446
16.5 | 1.241 | 0.04072 | -0.102 | 30.468

## 90. Re 7M Mach 0.00 (2)
BIGFOIL.COM POLAR EXPORT
e549
EPPLER 549 |  |  |  | Cl Max: | 1.5881 | at alpha= | 19.5 | deg
XFOIL ncrit=9 |  |  |  | L/D Max: | 150.017 | at alpha= | 4.5 | deg
Re: | 7000000 |  |  | Cd Min: | 0.07366 | at alpha= | 20 | deg
Mach: | 0 |  |  | Cl=0 at alpha= | -3.1131 | deg
|  |  |  | @ Cl=0.1, Cd= | 0.0044
|  |  |  | @ Cl=0.4, Cd= | 0.0045647
|  |  |  | @ Cl=0.6, Cd= | 0.0048461
alpha (deg) | Cl | Cd | Cm | Cl/Cd
-14 | -0.9717 | 0.01859 | -0.0919 | -52.27
-13.5 | -0.8952 | 0.01709 | -0.1003 | -52.3815
-12.5 | -0.849 | 0.0144 | -0.0945 | -58.9583
-12 | -0.823 | 0.01327 | -0.0916 | -62.0196
-11.5 | -0.7987 | 0.01224 | -0.0881 | -65.2533
-11 | -0.7777 | 0.0115 | -0.0832 | -67.6261
-10.5 | -0.7521 | 0.01092 | -0.0785 | -68.8736
-10 | -0.7117 | 0.01043 | -0.0765 | -68.2359
-9.5 | -0.6679 | 0.00996 | -0.075 | -67.0582
-9 | -0.6211 | 0.00954 | -0.0739 | -65.1048
-8.5 | -0.5725 | 0.00917 | -0.0732 | -62.4318
-8 | -0.5223 | 0.00883 | -0.0726 | -59.1506
-7.5 | -0.4708 | 0.00853 | -0.0723 | -55.1934
-6.5 | -0.3659 | 0.00794 | -0.0719 | -46.0831
-6 | -0.3126 | 0.00766 | -0.0719 | -40.8094
-5.5 | -0.2587 | 0.00733 | -0.0719 | -35.2933
-5 | -0.2043 | 0.00704 | -0.0721 | -29.0199
-4 | -0.0952 | 0.00635 | -0.0726 | -14.9921
-3.5 | -0.0414 | 0.00582 | -0.0728 | -7.1134
-2.5 | 0.0656 | 0.0044 | -0.0734 | 14.9091
-2 | 0.1242 | 0.0044 | -0.0742 | 28.2273
-1.5 | 0.1831 | 0.0044 | -0.0751 | 41.6136
-1 | 0.2417 | 0.00443 | -0.0759 | 54.5598
-0.5 | 0.3007 | 0.00448 | -0.0768 | 67.1205
0 | 0.3593 | 0.00453 | -0.0776 | 79.3157
0.5 | 0.4179 | 0.00458 | -0.0784 | 91.2445
1 | 0.4763 | 0.00465 | -0.0792 | 102.4301
1.5 | 0.5342 | 0.00474 | -0.0798 | 112.7004
2 | 0.5923 | 0.00483 | -0.0806 | 122.6294
2.5 | 0.6498 | 0.00495 | -0.0812 | 131.2727
3 | 0.7064 | 0.0051 | -0.0817 | 138.5098
3.5 | 0.7624 | 0.00526 | -0.0821 | 144.943
4 | 0.8169 | 0.0055 | -0.0822 | 148.5273
4.5 | 0.8701 | 0.0058 | -0.0821 | 150.0172
5 | 0.9165 | 0.00644 | -0.0807 | 142.3137
5.5 | 0.9696 | 0.00672 | -0.0806 | 144.2857
6 | 1.0229 | 0.00696 | -0.0806 | 146.9684
6.5 | 1.0723 | 0.00737 | -0.0798 | 145.4953
7 | 1.1154 | 0.00805 | -0.0779 | 138.559
7.5 | 1.1602 | 0.0086 | -0.0764 | 134.907
8 | 1.1999 | 0.0093 | -0.0739 | 129.0215
8.5 | 1.2371 | 0.00999 | -0.071 | 123.8338
9 | 1.2644 | 0.01064 | -0.0661 | 118.8346
9.5 | 1.294 | 0.01129 | -0.0617 | 114.6147
10 | 1.3178 | 0.01215 | -0.0566 | 108.4609
10.5 | 1.3448 | 0.01295 | -0.0524 | 103.8456
11 | 1.3679 | 0.01396 | -0.0478 | 97.9871
11.5 | 1.3913 | 0.01507 | -0.0438 | 92.3225
12 | 1.4127 | 0.01639 | -0.0398 | 86.1928
12.5 | 1.4351 | 0.01782 | -0.0363 | 80.5331
13 | 1.4541 | 0.01957 | -0.0329 | 74.3025
13.5 | 1.4725 | 0.02152 | -0.0298 | 68.4247
14 | 1.4887 | 0.02376 | -0.027 | 62.6557
14.5 | 1.5052 | 0.02615 | -0.0245 | 57.5602
15 | 1.5187 | 0.02892 | -0.0223 | 52.5138
15.5 | 1.5288 | 0.03215 | -0.0202 | 47.5521
16 | 1.544 | 0.03516 | -0.0188 | 43.9135
16.5 | 1.5496 | 0.03918 | -0.0174 | 39.5508
17 | 1.5595 | 0.04298 | -0.0165 | 36.2843
17.5 | 1.5708 | 0.04681 | -0.0164 | 33.5569
18 | 1.5768 | 0.05146 | -0.0162 | 30.6413
18.5 | 1.5779 | 0.05687 | -0.0164 | 27.7457
19 | 1.5839 | 0.06191 | -0.017 | 25.5839
19.5 | 1.5881 | 0.06733 | -0.0179 | 23.5868
20 | 1.5869 | 0.07366 | -0.0193 | 21.5436

## 91. Re 7M Mach 0.10 (1)
BIGFOIL.COM POLAR EXPORT
e549
EPPLER 549 |  |  |  | Cl Max: | 1.538 | at alpha= | 11.5 | deg
JavaFoil+Calcfoil stall+Eppler ext transition |  |  |  | L/D Max: | 121.082 | at alpha= | 5 | deg
Re: | 7000000 |  |  | Cd Min: | 0.00576 | at alpha= | -1 | deg
Mach: | 0.1 |  |  | Cl=0 at alpha= | -3.4677 | deg
|  |  |  | @ Cl=0.1, Cd= | 0.00609
|  |  |  | @ Cl=0.4, Cd= | 0.0059808
|  |  |  | @ Cl=0.6, Cd= | 0.0072784
alpha (deg) | Cl | Cd | Cm | Cl/Cd
-17.5 | -0.485 | 0.09275 | -0.035 | -5.232
-17 | -0.533 | 0.05661 | -0.041 | -9.411
-16.5 | -0.564 | 0.04503 | -0.044 | -12.522
-16 | -0.588 | 0.04049 | -0.045 | -14.518
-15.5 | -0.613 | 0.03479 | -0.047 | -17.616
-15 | -0.635 | 0.03059 | -0.048 | -20.769
-14.5 | -0.656 | 0.02675 | -0.05 | -24.519
-14 | -0.672 | 0.02429 | -0.051 | -27.675
-13.5 | -0.685 | 0.02247 | -0.052 | -30.465
-13 | -0.695 | 0.02028 | -0.053 | -34.251
-12.5 | -0.699 | 0.01873 | -0.055 | -37.331
-12 | -0.699 | 0.01724 | -0.056 | -40.562
-11.5 | -0.694 | 0.01606 | -0.057 | -43.236
-11 | -0.684 | 0.01502 | -0.058 | -45.512
-10.5 | -0.668 | 0.01393 | -0.059 | -47.938
-10 | -0.646 | 0.01307 | -0.061 | -49.463
-9.5 | -0.619 | 0.01229 | -0.062 | -50.385
-9 | -0.587 | 0.01159 | -0.063 | -50.648
-8.5 | -0.55 | 0.01097 | -0.064 | -50.145
-8 | -0.508 | 0.01041 | -0.066 | -48.821
-7.5 | -0.463 | 0.00801 | -0.067 | -57.752
-7 | -0.414 | 0.00854 | -0.068 | -48.43
-6.5 | -0.362 | 0.00898 | -0.07 | -40.299
-6 | -0.308 | 0.00988 | -0.071 | -31.197
-5.5 | -0.249 | 0.00955 | -0.072 | -26.119
-5 | -0.189 | 0.00848 | -0.073 | -22.318
-4.5 | -0.128 | 0.00718 | -0.074 | -17.861
-4 | -0.066 | 0.00607 | -0.075 | -10.931
-3.5 | -0.004 | 0.00599 | -0.077 | -0.705
-3 | 0.058 | 0.00603 | -0.078 | 9.649
-2.5 | 0.121 | 0.00612 | -0.079 | 19.709
-2 | 0.183 | 0.00619 | -0.08 | 29.583
-1.5 | 0.246 | 0.00628 | -0.081 | 39.11
-1 | 0.308 | 0.00576 | -0.082 | 53.463
-0.5 | 0.371 | 0.00592 | -0.082 | 62.61
0 | 0.433 | 0.00605 | -0.083 | 71.555
0.5 | 0.495 | 0.00618 | -0.084 | 80.144
1 | 0.558 | 0.00717 | -0.085 | 77.767
1.5 | 0.62 | 0.00733 | -0.086 | 84.592
2 | 0.682 | 0.0075 | -0.087 | 91.036
2.5 | 0.741 | 0.0077 | -0.088 | 96.259
3 | 0.803 | 0.00788 | -0.089 | 101.929
3.5 | 0.865 | 0.00807 | -0.09 | 107.143
4 | 0.926 | 0.00826 | -0.091 | 112.15
4.5 | 0.987 | 0.00847 | -0.092 | 116.571
5 | 1.047 | 0.00865 | -0.093 | 121.082
5.5 | 1.108 | 0.00955 | -0.094 | 115.988
6 | 1.167 | 0.01022 | -0.095 | 114.241
6.5 | 1.226 | 0.01093 | -0.096 | 112.135
7 | 1.283 | 0.01173 | -0.096 | 109.378
7.5 | 1.338 | 0.0125 | -0.097 | 107.009
8 | 1.388 | 0.01344 | -0.098 | 103.228
8.5 | 1.433 | 0.0145 | -0.099 | 98.823
9 | 1.475 | 0.01573 | -0.1 | 93.749
9.5 | 1.51 | 0.01678 | -0.101 | 89.985
10 | 1.521 | 0.01453 | -0.1 | 104.658
10.5 | 1.531 | 0.01415 | -0.1 | 108.248
11 | 1.537 | 0.01893 | -0.1 | 81.201
11.5 | 1.538 | 0.02011 | -0.101 | 76.481
12 | 1.53 | 0.02157 | -0.101 | 70.949
12.5 | 1.516 | 0.02313 | -0.101 | 65.513
13 | 1.494 | 0.02479 | -0.101 | 60.254
13.5 | 1.465 | 0.02646 | -0.102 | 55.368
14 | 1.43 | 0.02845 | -0.102 | 50.255
14.5 | 1.389 | 0.03065 | -0.102 | 45.311
15 | 1.343 | 0.0331 | -0.102 | 40.555
15.5 | 1.292 | 0.03584 | -0.102 | 36.057
16 | 1.239 | 0.03891 | -0.102 | 31.849
16.5 | 1.184 | 0.04244 | -0.102 | 27.889

## 92. Re 7M Mach 0.10 (2)
BIGFOIL.COM POLAR EXPORT
e549
EPPLER 549 |  |  |  | Cl Max: | 1.5786 | at alpha= | 19.5 | deg
XFOIL ncrit=9 |  |  |  | L/D Max: | 150.344 | at alpha= | 4.5 | deg
Re: | 7000000 |  |  | Cd Min: | 0.07751 | at alpha= | 20 | deg
Mach: | 0.1 |  |  | Cl=0 at alpha= | -3.0908 | deg
|  |  |  | @ Cl=0.1, Cd= | 0.0044041
|  |  |  | @ Cl=0.4, Cd= | 0.0045796
|  |  |  | @ Cl=0.6, Cd= | 0.0048493
alpha (deg) | Cl | Cd | Cm | Cl/Cd
-20 | -1.2739 | 0.06278 | -0.0677 | -20.2915
-19.5 | -1.2479 | 0.06004 | -0.0683 | -20.7845
-19 | -1.2745 | 0.05152 | -0.0702 | -24.738
-18.5 | -1.2583 | 0.04794 | -0.0706 | -26.2474
-18 | -1.2616 | 0.04256 | -0.071 | -29.6429
-17.5 | -1.2344 | 0.04028 | -0.0709 | -30.6455
-17 | -1.2394 | 0.03527 | -0.0703 | -35.1403
-16.5 | -1.2112 | 0.03334 | -0.0697 | -36.3287
-16 | -1.1615 | 0.03281 | -0.0704 | -35.4008
-15.5 | -1.1523 | 0.02696 | -0.074 | -42.7411
-15 | -1.1039 | 0.02472 | -0.0777 | -44.6561
-14.5 | -1.0734 | 0.02309 | -0.0766 | -46.4877
-14 | -0.9745 | 0.02002 | -0.0916 | -48.6763
-13.5 | -0.8913 | 0.01781 | -0.1024 | -50.0449
-13 | -0.8713 | 0.01623 | -0.0993 | -53.6845
-12.5 | -0.8457 | 0.01493 | -0.0966 | -56.6443
-12 | -0.8195 | 0.01372 | -0.0938 | -59.7303
-11.5 | -0.7939 | 0.01262 | -0.0905 | -62.9081
-11 | -0.7683 | 0.0118 | -0.0867 | -65.1102
-10.5 | -0.752 | 0.01109 | -0.0804 | -67.8088
-10 | -0.7132 | 0.01057 | -0.0779 | -67.474
-9.5 | -0.6702 | 0.01008 | -0.0762 | -66.4881
-9 | -0.6238 | 0.00964 | -0.0749 | -64.7095
-8.5 | -0.5753 | 0.00924 | -0.074 | -62.2619
-8 | -0.5252 | 0.00889 | -0.0733 | -59.0776
-7.5 | -0.4736 | 0.00857 | -0.0729 | -55.2625
-7 | -0.4216 | 0.00825 | -0.0725 | -51.103
-6.5 | -0.3683 | 0.00798 | -0.0724 | -46.1529
-6 | -0.3145 | 0.0077 | -0.0723 | -40.8442
-5.5 | -0.2604 | 0.00738 | -0.0724 | -35.2846
-5 | -0.2057 | 0.00707 | -0.0725 | -29.0948
-4.5 | -0.1511 | 0.00675 | -0.0726 | -22.3852
-4 | -0.0961 | 0.00638 | -0.0729 | -15.0627
-3.5 | -0.0419 | 0.00584 | -0.0731 | -7.1747
-3 | 0.0093 | 0.00486 | -0.0732 | 1.9136
-2.5 | 0.0655 | 0.00441 | -0.0737 | 14.8526
-2 | 0.1245 | 0.0044 | -0.0745 | 28.2955
-1.5 | 0.1838 | 0.00441 | -0.0754 | 41.678
-1 | 0.2429 | 0.00443 | -0.0762 | 54.8307
-0.5 | 0.3021 | 0.00449 | -0.077 | 67.2829
0 | 0.3612 | 0.00454 | -0.0779 | 79.5595
0.5 | 0.42 | 0.0046 | -0.0787 | 91.3043
1 | 0.4789 | 0.00466 | -0.0795 | 102.7682
1.5 | 0.5371 | 0.00476 | -0.0801 | 112.8361
2 | 0.5955 | 0.00484 | -0.0809 | 123.0372
2.5 | 0.6534 | 0.00496 | -0.0815 | 131.7339
3 | 0.7104 | 0.00511 | -0.082 | 139.0215
3.5 | 0.7668 | 0.00527 | -0.0823 | 145.5028
4 | 0.8216 | 0.00551 | -0.0824 | 149.1107
4.5 | 0.875 | 0.00582 | -0.0823 | 150.3436
5 | 0.9216 | 0.00646 | -0.0809 | 142.6625
5.5 | 0.9751 | 0.00675 | -0.0807 | 144.4593
6 | 1.0287 | 0.00699 | -0.0806 | 147.1674
6.5 | 1.0781 | 0.00741 | -0.0798 | 145.4926
7 | 1.1213 | 0.00809 | -0.0778 | 138.6032
7.5 | 1.1658 | 0.00866 | -0.0761 | 134.6189
8 | 1.2054 | 0.00935 | -0.0735 | 128.9198
8.5 | 1.2416 | 0.01005 | -0.0702 | 123.5423
9 | 1.2661 | 0.01073 | -0.0646 | 117.9963
9.5 | 1.2959 | 0.01141 | -0.0603 | 113.5758
10 | 1.3194 | 0.01231 | -0.0551 | 107.1812
10.5 | 1.3456 | 0.01317 | -0.0507 | 102.1716
11 | 1.3684 | 0.01424 | -0.0461 | 96.0955
11.5 | 1.3914 | 0.01543 | -0.042 | 90.175
12 | 1.4124 | 0.01685 | -0.038 | 83.822
12.5 | 1.4334 | 0.01844 | -0.0344 | 77.7332
13 | 1.4516 | 0.02033 | -0.031 | 71.4019
13.5 | 1.4698 | 0.02241 | -0.028 | 65.5868
14 | 1.4863 | 0.02475 | -0.0253 | 60.0525
14.5 | 1.5006 | 0.02741 | -0.0227 | 54.7464
15 | 1.5122 | 0.03047 | -0.0205 | 49.6291
15.5 | 1.5232 | 0.03379 | -0.0187 | 45.0784
16 | 1.5384 | 0.03695 | -0.0174 | 41.6346
16.5 | 1.5433 | 0.04121 | -0.0161 | 37.4496
17 | 1.5525 | 0.04525 | -0.0154 | 34.3094
17.5 | 1.5618 | 0.04942 | -0.0153 | 31.6026
18 | 1.567 | 0.05432 | -0.0153 | 28.8476
18.5 | 1.5702 | 0.05969 | -0.0157 | 26.3059
19 | 1.5744 | 0.06509 | -0.0164 | 24.188
19.5 | 1.5786 | 0.07072 | -0.0175 | 22.3218
20 | 1.5751 | 0.07751 | -0.0192 | 20.3212

## 93. Re 7M Mach 0.25 (1)
BIGFOIL.COM POLAR EXPORT
e549
EPPLER 549 |  |  |  | Cl Max: | 1.52 | at alpha= | 10.5 | deg
JavaFoil+Calcfoil stall+Eppler ext transition |  |  |  | L/D Max: | 120.25 | at alpha= | 5 | deg
Re: | 7000000 |  |  | Cd Min: | 0.00585 | at alpha= | -1 | deg
Mach: | 0.25 |  |  | Cl=0 at alpha= | -3.4688 | deg
|  |  |  | @ Cl=0.1, Cd= | 0.00617
|  |  |  | @ Cl=0.4, Cd= | 0.0060416
|  |  |  | @ Cl=0.6, Cd= | 0.0073902
alpha (deg) | Cl | Cd | Cm | Cl/Cd
-15.5 | -0.223 | 0.09408 | -0.035 | -2.372
-15 | -0.289 | 0.07867 | -0.039 | -3.673
-14.5 | -0.372 | 0.03649 | -0.049 | -10.19
-14 | -0.427 | 0.03185 | -0.051 | -13.418
-13.5 | -0.479 | 0.02713 | -0.053 | -17.638
-13 | -0.523 | 0.02374 | -0.054 | -22.039
-12.5 | -0.56 | 0.02146 | -0.055 | -26.089
-12 | -0.589 | 0.01944 | -0.057 | -30.284
-11.5 | -0.609 | 0.0178 | -0.058 | -34.237
-11 | -0.621 | 0.01644 | -0.059 | -37.766
-10.5 | -0.623 | 0.01524 | -0.061 | -40.876
-10 | -0.617 | 0.01416 | -0.062 | -43.543
-9.5 | -0.601 | 0.01327 | -0.063 | -45.314
-9 | -0.578 | 0.01244 | -0.065 | -46.443
-8.5 | -0.547 | 0.0117 | -0.066 | -46.783
-8 | -0.51 | 0.01103 | -0.067 | -46.199
-7.5 | -0.467 | 0.01048 | -0.068 | -44.537
-7 | -0.419 | 0.00817 | -0.07 | -51.252
-6.5 | -0.367 | 0.00868 | -0.071 | -42.296
-6 | -0.312 | 0.00911 | -0.073 | -34.272
-5.5 | -0.256 | 0.00984 | -0.074 | -26.002
-5 | -0.194 | 0.00883 | -0.075 | -21.992
-4.5 | -0.132 | 0.00742 | -0.077 | -17.728
-4 | -0.068 | 0.00619 | -0.078 | -11.016
-3.5 | -0.004 | 0.00607 | -0.079 | -0.715
-3 | 0.06 | 0.00612 | -0.08 | 9.783
-2.5 | 0.124 | 0.0062 | -0.081 | 20.009
-2 | 0.188 | 0.00628 | -0.082 | 29.988
-1.5 | 0.252 | 0.00637 | -0.083 | 39.6
-1 | 0.317 | 0.00585 | -0.084 | 54.111
-0.5 | 0.381 | 0.006 | -0.085 | 63.482
0 | 0.445 | 0.00614 | -0.086 | 72.465
0.5 | 0.509 | 0.00714 | -0.087 | 71.255
1 | 0.573 | 0.00731 | -0.088 | 78.428
1.5 | 0.637 | 0.0075 | -0.089 | 84.945
2 | 0.701 | 0.00767 | -0.09 | 91.38
2.5 | 0.762 | 0.00787 | -0.091 | 96.71
3 | 0.825 | 0.00809 | -0.092 | 101.911
3.5 | 0.888 | 0.0083 | -0.093 | 107.035
4 | 0.951 | 0.0085 | -0.094 | 111.929
4.5 | 1.013 | 0.00872 | -0.094 | 116.214
5 | 1.076 | 0.00894 | -0.095 | 120.25
5.5 | 1.137 | 0.00995 | -0.096 | 114.271
6 | 1.198 | 0.01067 | -0.097 | 112.269
6.5 | 1.258 | 0.01155 | -0.098 | 108.859
7 | 1.316 | 0.0124 | -0.099 | 106.145
7.5 | 1.372 | 0.01328 | -0.1 | 103.311
8 | 1.42 | 0.01436 | -0.101 | 98.927
8.5 | 1.464 | 0.01561 | -0.102 | 93.776
9 | 1.502 | 0.01703 | -0.102 | 88.168
9.5 | 1.509 | 0.01489 | -0.102 | 101.344
10 | 1.519 | 0.01461 | -0.102 | 103.954
10.5 | 1.52 | 0.01946 | -0.102 | 78.081
11 | 1.511 | 0.02107 | -0.102 | 71.706
11.5 | 1.49 | 0.02262 | -0.103 | 65.869
12 | 1.457 | 0.02436 | -0.103 | 59.827
12.5 | 1.411 | 0.02632 | -0.103 | 53.613
13 | 1.352 | 0.02854 | -0.103 | 47.386
13.5 | 1.282 | 0.03091 | -0.103 | 41.467
14 | 1.199 | 0.03376 | -0.103 | 35.529
14.5 | 1.107 | 0.03717 | -0.103 | 29.78
15 | 1.006 | 0.04103 | -0.103 | 24.522
15.5 | 0.899 | 0.04556 | -0.103 | 19.729

## 94. Re 7M Mach 0.25 (2)
BIGFOIL.COM POLAR EXPORT
e549
EPPLER 549 |  |  |  | Cl Max: | 1.5236 | at alpha= | 18.5 | deg
XFOIL ncrit=9 |  |  |  | L/D Max: | 152.416 | at alpha= | 4.5 | deg
Re: | 7000000 |  |  | Cd Min: | 0.09966 | at alpha= | 20 | deg
Mach: | 0.25 |  |  | Cl=0 at alpha= | -3.0709 | deg
|  |  |  | @ Cl=0.1, Cd= | 0.0044486
|  |  |  | @ Cl=0.4, Cd= | 0.0046333
|  |  |  | @ Cl=0.6, Cd= | 0.004888
alpha (deg) | Cl | Cd | Cm | Cl/Cd
-13.5 | -0.864 | 0.02291 | -0.1125 | -37.7128
-13 | -0.8454 | 0.02029 | -0.1108 | -41.6658
-12.5 | -0.8224 | 0.0184 | -0.1081 | -44.6957
-12 | -0.799 | 0.01663 | -0.1051 | -48.0457
-11.5 | -0.773 | 0.01512 | -0.1019 | -51.1243
-11 | -0.7393 | 0.01407 | -0.0993 | -52.5444
-10.5 | -0.7169 | 0.01263 | -0.0953 | -56.7617
-10 | -0.6952 | 0.01153 | -0.0904 | -60.2949
-9.5 | -0.675 | 0.01085 | -0.0841 | -62.212
-9 | -0.6342 | 0.01027 | -0.0812 | -61.7527
-8.5 | -0.5883 | 0.00974 | -0.0792 | -60.4004
-8 | -0.5395 | 0.00928 | -0.0777 | -58.1358
-7.5 | -0.4877 | 0.00888 | -0.0767 | -54.9212
-7 | -0.4343 | 0.00854 | -0.0759 | -50.8548
-6.5 | -0.3806 | 0.00818 | -0.0753 | -46.5281
-6 | -0.3251 | 0.00791 | -0.075 | -41.0999
-5 | -0.2136 | 0.00723 | -0.0746 | -29.5436
-4.5 | -0.1571 | 0.00689 | -0.0746 | -22.8012
-4 | -0.1009 | 0.00651 | -0.0747 | -15.4992
-3 | 0.0077 | 0.00493 | -0.0748 | 1.5619
-2.5 | 0.0651 | 0.00446 | -0.0752 | 14.5964
-2 | 0.1264 | 0.00444 | -0.0761 | 28.4685
-1 | 0.2488 | 0.00447 | -0.0778 | 55.66
-0.5 | 0.3097 | 0.00455 | -0.0786 | 68.0659
0 | 0.3713 | 0.0046 | -0.0795 | 80.7174
0.5 | 0.4317 | 0.00467 | -0.0802 | 92.4411
1 | 0.4929 | 0.00471 | -0.0811 | 104.6497
1.5 | 0.5531 | 0.00481 | -0.0817 | 114.9896
2 | 0.6132 | 0.00491 | -0.0824 | 124.888
2.5 | 0.6733 | 0.00502 | -0.083 | 134.1235
3 | 0.7324 | 0.00518 | -0.0834 | 141.39
3.5 | 0.7903 | 0.00537 | -0.0836 | 147.1695
4 | 0.8474 | 0.0056 | -0.0837 | 151.3214
4.5 | 0.9023 | 0.00592 | -0.0833 | 152.4155
5 | 0.9492 | 0.0066 | -0.0814 | 143.8182
5.5 | 1.0047 | 0.00688 | -0.0811 | 146.032
6 | 1.0601 | 0.00714 | -0.0807 | 148.4734
6.5 | 1.1088 | 0.00765 | -0.0792 | 144.9412
7 | 1.1529 | 0.0083 | -0.0767 | 138.9036
7.5 | 1.1939 | 0.00899 | -0.0737 | 132.8031
8 | 1.2301 | 0.00962 | -0.0697 | 127.869
8.5 | 1.2568 | 0.01033 | -0.0639 | 121.6651
9 | 1.2788 | 0.01129 | -0.0576 | 113.2684
9.5 | 1.3058 | 0.01217 | -0.0525 | 107.2966
10.5 | 1.3488 | 0.01461 | -0.0418 | 92.3203
11 | 1.3685 | 0.01617 | -0.0371 | 84.632
12 | 1.4079 | 0.01995 | -0.029 | 70.5714
12.5 | 1.4262 | 0.02222 | -0.0256 | 64.1854
13 | 1.4416 | 0.02487 | -0.0224 | 57.9654
13.5 | 1.4559 | 0.0278 | -0.0196 | 52.3705
14 | 1.4677 | 0.03114 | -0.0171 | 47.1323
14.5 | 1.4782 | 0.03482 | -0.015 | 42.4526
15 | 1.4858 | 0.03899 | -0.0134 | 38.1072
15.5 | 1.4973 | 0.04306 | -0.0122 | 34.7724
16 | 1.5077 | 0.04746 | -0.0116 | 31.7678
16.5 | 1.51 | 0.05285 | -0.0112 | 28.5714
17 | 1.516 | 0.05814 | -0.0113 | 26.075
17.5 | 1.522 | 0.06357 | -0.0117 | 23.9421
18.5 | 1.5236 | 0.0761 | -0.0139 | 20.021
19 | 1.5201 | 0.08344 | -0.0159 | 18.2179
19.5 | 1.5166 | 0.09109 | -0.0184 | 16.6495
20 | 1.5078 | 0.09966 | -0.0217 | 15.1294

## 95. Re 7M Mach 0.50 (1)
BIGFOIL.COM POLAR EXPORT
e549
EPPLER 549 |  |  |  | Cl Max: | 1.501 | at alpha= | 8 | deg
JavaFoil+Calcfoil stall+Eppler ext transition |  |  |  | L/D Max: | 113.6 | at alpha= | 7.5 | deg
Re: | 7000000 |  |  | Cd Min: | 0.00607 | at alpha= | -1.5 | deg
Mach: | 0.5 |  |  | Cl=0 at alpha= | -3.4653 | deg
|  |  |  | @ Cl=0.1, Cd= | 0.0065321
|  |  |  | @ Cl=0.4, Cd= | 0.0063822
|  |  |  | @ Cl=0.6, Cd= | 0.0079219
alpha (deg) | Cl | Cd | Cm | Cl/Cd
-20 | -0.94 | 0.14954 | -0.032 | -6.285
-19.5 | -0.909 | 0.14779 | -0.031 | -6.151
-19 | -0.878 | 0.14583 | -0.031 | -6.021
-18.5 | -0.85 | 0.14233 | -0.031 | -5.97
-18 | -0.825 | 0.14165 | -0.033 | -5.827
-17.5 | -0.8 | 0.13011 | -0.034 | -6.149
-17 | -0.771 | 0.12429 | -0.035 | -6.205
-16.5 | -0.74 | 0.12149 | -0.034 | -6.092
-16 | -0.71 | 0.11858 | -0.033 | -5.991
-15.5 | -0.681 | 0.11607 | -0.032 | -5.864
-15 | -0.653 | 0.11084 | -0.032 | -5.889
-14.5 | -0.626 | 0.11081 | -0.034 | -5.651
-14 | -0.599 | 0.10184 | -0.035 | -5.879
-13.5 | -0.569 | 0.09805 | -0.034 | -5.806
-13 | -0.539 | 0.09432 | -0.032 | -5.719
-12.5 | -0.511 | 0.0908 | -0.032 | -5.633
-12 | -0.484 | 0.08644 | -0.033 | -5.593
-11.5 | -0.457 | 0.07731 | -0.036 | -5.912
-11 | -0.491 | 0.02528 | -0.064 | -19.44
-10.5 | -0.466 | 0.02048 | -0.066 | -22.754
-10 | -0.432 | 0.02035 | -0.067 | -21.234
-9.5 | -0.403 | 0.01762 | -0.069 | -22.878
-9 | -0.371 | 0.01644 | -0.071 | -22.57
-8.5 | -0.339 | 0.0154 | -0.072 | -21.992
-8 | -0.306 | 0.01426 | -0.073 | -21.485
-7.5 | -0.376 | 0.01342 | -0.075 | -28.058
-7 | -0.412 | 0.01252 | -0.076 | -32.907
-6.5 | -0.381 | 0.01172 | -0.078 | -32.527
-6 | -0.332 | 0.01102 | -0.079 | -30.129
-5.5 | -0.274 | 0.01042 | -0.081 | -26.272
-5 | -0.21 | 0.00865 | -0.082 | -24.294
-4.5 | -0.145 | 0.00816 | -0.084 | -17.73
-4 | -0.076 | 0.00661 | -0.087 | -11.508
-3.5 | -0.005 | 0.00644 | -0.088 | -0.753
-3 | 0.067 | 0.0065 | -0.089 | 10.286
-2.5 | 0.139 | 0.00657 | -0.09 | 21.107
-2 | 0.21 | 0.00665 | -0.091 | 31.665
-1.5 | 0.282 | 0.00607 | -0.093 | 46.457
-1 | 0.354 | 0.00628 | -0.094 | 56.374
-0.5 | 0.426 | 0.00644 | -0.095 | 66.075
0 | 0.497 | 0.00661 | -0.096 | 75.23
0.5 | 0.569 | 0.00781 | -0.097 | 72.861
1 | 0.641 | 0.00807 | -0.098 | 79.429
1.5 | 0.712 | 0.00829 | -0.099 | 85.891
2 | 0.784 | 0.00854 | -0.1 | 91.799
2.5 | 0.85 | 0.00881 | -0.101 | 96.48
3 | 0.92 | 0.00909 | -0.102 | 101.178
3.5 | 0.99 | 0.0094 | -0.104 | 105.337
4 | 1.06 | 0.00971 | -0.105 | 109.137
4.5 | 1.129 | 0.01002 | -0.106 | 112.673
5 | 1.198 | 0.01122 | -0.107 | 106.71
5.5 | 1.265 | 0.01224 | -0.108 | 103.322
6 | 1.331 | 0.01347 | -0.109 | 98.816
6.5 | 1.394 | 0.01489 | -0.11 | 93.65
7 | 1.44 | 0.01312 | -0.11 | 109.731
7.5 | 1.479 | 0.01302 | -0.11 | 113.6
8 | 1.501 | 0.01776 | -0.11 | 84.522
8.5 | 1.497 | 0.01997 | -0.11 | 74.967
9 | 1.44 | 0.0241 | -0.11 | 59.767
9.5 | 1.183 | 0.02703 | -0.11 | 43.774
10 | 0.903 | 0.0302 | -0.11 | 29.914
10.5 | 0.932 | 0.03288 | -0.11 | 28.339
11 | 0.953 | 0.03859 | -0.109 | 24.687
11.5 | 0.976 | 0.04437 | -0.108 | 21.989
12 | 0.998 | 0.0469 | -0.108 | 21.283
12.5 | 1.03 | 0.05028 | -0.109 | 20.491
13 | 1.049 | 0.05853 | -0.107 | 17.929

## 96. Re 7M Mach 0.50 (2)
BIGFOIL.COM POLAR EXPORT
e549
EPPLER 549 |  |  |  | Cl Max: | 1.4025 | at alpha= | 14 | deg
XFOIL ncrit=9 |  |  |  | L/D Max: | 455.867 | at alpha= | -0.5 | deg
Re: | 7000000 |  |  | Cd Min: | 0.24447 | at alpha= | -20 | deg
Mach: | 0.5 |  |  | Cl=0 at alpha= | -2.9918 | deg
|  |  |  | @ Cl=0.1, Cd= | 0.00077235
|  |  |  | @ Cl=0.4, Cd= | 0.0040805
|  |  |  | @ Cl=0.6, Cd= | 0.0050827
alpha (deg) | Cl | Cd | Cm | Cl/Cd
-20 | -0.5563 | 0.24447 | 0.0025 | -2.2755
-19.5 | -0.537 | 0.23611 | -0.0018 | -2.2744
-19 | -0.5173 | 0.22758 | -0.0059 | -2.273
-18 | -0.4793 | 0.21226 | -0.0141 | -2.2581
-17.5 | -0.452 | 0.20246 | -0.0215 | -2.2325
-17 | -0.4166 | 0.19269 | -0.0309 | -2.162
-16.5 | -0.3924 | 0.17938 | -0.04 | -2.1875
-16 | -0.2251 | 0.13131 | -0.0701 | -1.7143
-15.5 | -0.2323 | 0.12354 | -0.0779 | -1.8804
-15 | -0.2383 | 0.11537 | -0.0848 | -2.0655
-14.5 | -0.2453 | 0.10595 | -0.091 | -2.3152
-14 | -0.2617 | 0.09484 | -0.0978 | -2.7594
-13.5 | -0.2768 | 0.08383 | -0.1039 | -3.3019
-12.5 | -0.3229 | 0.0576 | -0.1175 | -5.6059
-12 | -0.3518 | 0.04502 | -0.1238 | -7.8143
-11.5 | -0.3821 | 0.03412 | -0.1278 | -11.1987
-11 | -0.4161 | 0.02462 | -0.1295 | -16.9009
-10.5 | -0.4476 | 0.01705 | -0.1287 | -26.2522
-10 | -0.4698 | 0.01159 | -0.1257 | -40.5349
-9.5 | -0.4856 | 0.0077 | -0.1207 | -63.0649
-9 | -0.4855 | 0.0054 | -0.1152 | -89.9074
-8.5 | -0.4784 | 0.00389 | -0.1099 | -122.982
-8 | -0.4664 | 0.0029 | -0.1047 | -160.8276
-7.5 | -0.4482 | 0.00227 | -0.0999 | -197.4449
-7 | -0.4422 | 0.00191 | -0.0931 | -231.5183
-6.5 | -0.4107 | 0.00175 | -0.0877 | -234.6857
-6 | -0.3618 | 0.00161 | -0.0846 | -224.7205
-5.5 | -0.3039 | 0.00151 | -0.0829 | -201.2583
-4.5 | -0.1828 | 0.00132 | -0.0809 | -138.4848
-3.5 | -0.059 | 0.00111 | -0.0801 | -53.1532
-3 | -0.0011 | 0.00087 | -0.0802 | -1.2644
-2 | 0.1335 | 0.00074 | -0.0815 | 180.4054
-1.5 | 0.2029 | 0.00074 | -0.0823 | 274.1892
-1 | 0.2727 | 0.00074 | -0.0831 | 368.5135
-0.5 | 0.3419 | 0.00075 | -0.0839 | 455.8667
0 | 0.4129 | 0.00482 | -0.0858 | 85.6639
0.5 | 0.4823 | 0.00492 | -0.0865 | 98.0285
1 | 0.5526 | 0.005 | -0.0872 | 110.52
1.5 | 0.6214 | 0.00512 | -0.0877 | 121.3672
2 | 0.6912 | 0.0052 | -0.0883 | 132.9231
2.5 | 0.7594 | 0.00534 | -0.0885 | 142.2097
3 | 0.827 | 0.00552 | -0.0885 | 149.8188
3.5 | 0.8931 | 0.00575 | -0.088 | 155.3217
4 | 0.9559 | 0.00609 | -0.0868 | 156.9622
4.5 | 1.0032 | 0.00685 | -0.0828 | 146.4526
5 | 1.0601 | 0.00728 | -0.0803 | 145.6181
5.5 | 1.1205 | 0.00757 | -0.0782 | 148.0185
6 | 1.1736 | 0.00785 | -0.0745 | 149.5032
6.5 | 1.2135 | 0.00852 | -0.0685 | 142.4296
7 | 1.2374 | 0.00961 | -0.0602 | 128.7617
7.5 | 1.2657 | 0.01069 | -0.0531 | 118.4004
8 | 1.2845 | 0.01224 | -0.0453 | 104.9428
8.5 | 1.3029 | 0.01416 | -0.0383 | 92.0127
9 | 1.3205 | 0.01652 | -0.032 | 79.9334
9.5 | 1.3332 | 0.01948 | -0.0263 | 68.4394
10 | 1.3445 | 0.02285 | -0.0212 | 58.8403
10.5 | 1.3573 | 0.02645 | -0.0169 | 51.3157
11 | 1.3654 | 0.03065 | -0.013 | 44.5481
11.5 | 1.3756 | 0.03504 | -0.0099 | 39.258
12 | 1.3819 | 0.03999 | -0.0072 | 34.5561
12.5 | 1.3886 | 0.04526 | -0.0052 | 30.6805
13 | 1.3932 | 0.05102 | -0.0038 | 27.3069
13.5 | 1.4007 | 0.05691 | -0.0029 | 24.6125
14 | 1.4025 | 0.06368 | -0.0027 | 22.0242
14.5 | 1.3964 | 0.07157 | -0.0033 | 19.511
15 | 1.3789 | 0.08109 | -0.0053 | 17.0046
15.5 | 1.3482 | 0.09266 | -0.0093 | 14.55
16.5 | 1.1647 | 0.11534 | -0.0327 | 10.098
17 | 1.1298 | 0.12549 | -0.0406 | 9.0031
17.5 | 1.0987 | 0.13598 | -0.0489 | 8.0799
18 | 1.0736 | 0.1464 | -0.0571 | 7.3333
18.5 | 1.048 | 0.15746 | -0.0658 | 6.6557
19 | 1.0242 | 0.16899 | -0.0747 | 6.0607

## 97. Re 8M Mach 0.00 (1)
BIGFOIL.COM POLAR EXPORT
e549
EPPLER 549 |  |  |  | Cl Max: | 1.546 | at alpha= | 11.5 | deg
JavaFoil+Calcfoil stall+Eppler ext transition |  |  |  | L/D Max: | 123.441 | at alpha= | 5 | deg
Re: | 8000000 |  |  | Cd Min: | 0.00571 | at alpha= | -1 | deg
Mach: | 0 |  |  | Cl=0 at alpha= | -3.4677 | deg
|  |  |  | @ Cl=0.1, Cd= | 0.0059806
|  |  |  | @ Cl=0.4, Cd= | 0.005905
|  |  |  | @ Cl=0.6, Cd= | 0.0071689
alpha (deg) | Cl | Cd | Cm | Cl/Cd
-17.5 | -0.567 | 0.05171 | -0.041 | -10.968
-17 | -0.592 | 0.04392 | -0.043 | -13.479
-16.5 | -0.615 | 0.03845 | -0.044 | -15.993
-16 | -0.636 | 0.03393 | -0.046 | -18.753
-15.5 | -0.655 | 0.03127 | -0.047 | -20.929
-15 | -0.674 | 0.02729 | -0.048 | -24.688
-14.5 | -0.689 | 0.02494 | -0.05 | -27.61
-14 | -0.701 | 0.02274 | -0.051 | -30.83
-13.5 | -0.71 | 0.02108 | -0.052 | -33.654
-13 | -0.715 | 0.01938 | -0.053 | -36.889
-12.5 | -0.717 | 0.01773 | -0.054 | -40.427
-12 | -0.713 | 0.01649 | -0.056 | -43.258
-11.5 | -0.705 | 0.0153 | -0.057 | -46.088
-11 | -0.692 | 0.01433 | -0.058 | -48.305
-10.5 | -0.674 | 0.01335 | -0.059 | -50.493
-10 | -0.651 | 0.01253 | -0.061 | -51.918
-9.5 | -0.622 | 0.01179 | -0.062 | -52.767
-9 | -0.589 | 0.01114 | -0.063 | -52.854
-8.5 | -0.551 | 0.01054 | -0.064 | -52.254
-8 | -0.509 | 0.01005 | -0.066 | -50.638
-7.5 | -0.463 | 0.00852 | -0.067 | -54.355
-7 | -0.414 | 0.00898 | -0.068 | -46.094
-6.5 | -0.364 | 0.00989 | -0.07 | -36.753
-6 | -0.307 | 0.00955 | -0.071 | -32.133
-5.5 | -0.248 | 0.00929 | -0.072 | -26.717
-5 | -0.188 | 0.00842 | -0.073 | -22.366
-4.5 | -0.128 | 0.00789 | -0.074 | -16.164
-4 | -0.066 | 0.00654 | -0.075 | -10.108
-3.5 | -0.004 | 0.006 | -0.076 | -0.701
-3 | 0.058 | 0.00594 | -0.077 | 9.748
-2.5 | 0.12 | 0.006 | -0.078 | 20.023
-2 | 0.182 | 0.00609 | -0.079 | 29.936
-1.5 | 0.244 | 0.00622 | -0.08 | 39.298
-1 | 0.307 | 0.00571 | -0.081 | 53.698
-0.5 | 0.369 | 0.00584 | -0.082 | 63.111
0 | 0.431 | 0.00597 | -0.083 | 72.141
0.5 | 0.493 | 0.00689 | -0.084 | 71.495
1 | 0.555 | 0.00706 | -0.085 | 78.62
1.5 | 0.617 | 0.00721 | -0.086 | 85.571
2 | 0.679 | 0.00736 | -0.087 | 92.249
2.5 | 0.738 | 0.00753 | -0.088 | 98.025
3 | 0.799 | 0.00771 | -0.089 | 103.65
3.5 | 0.86 | 0.00789 | -0.09 | 108.99
4 | 0.921 | 0.00807 | -0.091 | 114.165
4.5 | 0.982 | 0.00827 | -0.091 | 118.755
5 | 1.042 | 0.00844 | -0.092 | 123.441
5.5 | 1.102 | 0.00953 | -0.093 | 115.708
6 | 1.161 | 0.01011 | -0.094 | 114.827
6.5 | 1.22 | 0.01085 | -0.095 | 112.434
7 | 1.277 | 0.01157 | -0.096 | 110.317
7.5 | 1.332 | 0.01226 | -0.097 | 108.68
8 | 1.382 | 0.01317 | -0.098 | 104.887
8.5 | 1.428 | 0.01414 | -0.098 | 100.962
9 | 1.469 | 0.01519 | -0.099 | 96.726
9.5 | 1.506 | 0.01621 | -0.1 | 92.908
10 | 1.535 | 0.01746 | -0.101 | 87.923
10.5 | 1.535 | 0.01525 | -0.1 | 100.629
11 | 1.542 | 0.01488 | -0.1 | 103.647
11.5 | 1.546 | 0.01917 | -0.1 | 80.625
12 | 1.541 | 0.02055 | -0.101 | 75.009
12.5 | 1.53 | 0.02196 | -0.101 | 69.682
13 | 1.513 | 0.02351 | -0.101 | 64.332
13.5 | 1.489 | 0.02506 | -0.102 | 59.427
14 | 1.459 | 0.02689 | -0.102 | 54.244
14.5 | 1.423 | 0.02888 | -0.102 | 49.294
15 | 1.383 | 0.0311 | -0.102 | 44.485
15.5 | 1.339 | 0.03358 | -0.102 | 39.893
16 | 1.292 | 0.03632 | -0.102 | 35.582
16.5 | 1.243 | 0.03946 | -0.102 | 31.495

## 98. Re 8M Mach 0.00 (2)
BIGFOIL.COM POLAR EXPORT
e549
EPPLER 549 |  |  |  | Cl Max: | 1.6042 | at alpha= | 20 | deg
XFOIL ncrit=9 |  |  |  | L/D Max: | 149.415 | at alpha= | 4 | deg
Re: | 8000000 |  |  | Cd Min: | 0.07132 | at alpha= | 20 | deg
Mach: | 0 |  |  | Cl=0 at alpha= | -3.1196 | deg
|  |  |  | @ Cl=0.1, Cd= | 0.0043344
|  |  |  | @ Cl=0.4, Cd= | 0.0044772
|  |  |  | @ Cl=0.6, Cd= | 0.0047654
alpha (deg) | Cl | Cd | Cm | Cl/Cd
-20 | -1.3421 | 0.05311 | -0.0677 | -25.2702
-19.5 | -1.3147 | 0.05076 | -0.0681 | -25.9003
-19 | -1.3267 | 0.0445 | -0.0687 | -29.8135
-18.5 | -1.3063 | 0.04163 | -0.0688 | -31.3788
-18 | -1.3031 | 0.03728 | -0.0686 | -34.9544
-17.5 | -1.2735 | 0.03543 | -0.0684 | -35.9441
-17 | -1.2729 | 0.03133 | -0.0673 | -40.6288
-16.5 | -1.2381 | 0.02952 | -0.068 | -41.9411
-16 | -1.1705 | 0.02897 | -0.0723 | -40.4039
-15.5 | -1.1529 | 0.02415 | -0.0755 | -47.7391
-15 | -1.124 | 0.02226 | -0.0749 | -50.4942
-14.5 | -1.0531 | 0.02066 | -0.0818 | -50.9729
-14 | -0.9207 | 0.01828 | -0.1028 | -50.3665
-13.5 | -0.9045 | 0.01665 | -0.0995 | -54.3243
-13 | -0.8829 | 0.01518 | -0.0965 | -58.1621
-12.5 | -0.8576 | 0.01395 | -0.0938 | -61.4767
-12 | -0.8321 | 0.01284 | -0.0907 | -64.8053
-11.5 | -0.8101 | 0.01183 | -0.0867 | -68.4784
-11 | -0.7917 | 0.01121 | -0.0809 | -70.6244
-10.5 | -0.7584 | 0.01063 | -0.0777 | -71.3452
-10 | -0.7166 | 0.01016 | -0.0758 | -70.5315
-9.5 | -0.6718 | 0.0097 | -0.0745 | -69.2577
-9 | -0.6245 | 0.00931 | -0.0735 | -67.0784
-8.5 | -0.5753 | 0.00895 | -0.0728 | -64.2793
-8 | -0.5246 | 0.00861 | -0.0723 | -60.9292
-7.5 | -0.4725 | 0.00831 | -0.0721 | -56.8592
-7 | -0.42 | 0.00803 | -0.0719 | -52.3039
-6.5 | -0.3668 | 0.00777 | -0.0719 | -47.2072
-6 | -0.3128 | 0.00751 | -0.0719 | -41.6511
-5.5 | -0.2589 | 0.00722 | -0.072 | -35.8587
-5 | -0.2044 | 0.00692 | -0.0722 | -29.5376
-4.5 | -0.1493 | 0.00662 | -0.0725 | -22.5529
-4 | -0.0945 | 0.00629 | -0.0727 | -15.0238
-2.5 | 0.0665 | 0.00438 | -0.0736 | 15.1826
-2 | 0.1253 | 0.0043 | -0.0745 | 29.1395
-1.5 | 0.184 | 0.00434 | -0.0753 | 42.3963
-1 | 0.2431 | 0.00434 | -0.0762 | 56.0138
-0.5 | 0.3015 | 0.00437 | -0.077 | 68.9931
0 | 0.3607 | 0.00443 | -0.0779 | 81.4221
0.5 | 0.419 | 0.0045 | -0.0786 | 93.1111
1 | 0.4777 | 0.00455 | -0.0795 | 104.989
1.5 | 0.5357 | 0.00463 | -0.0802 | 115.7019
2 | 0.5932 | 0.00475 | -0.0808 | 124.8842
2.5 | 0.6505 | 0.00488 | -0.0814 | 133.2992
3 | 0.7071 | 0.00504 | -0.0819 | 140.2976
3.5 | 0.7631 | 0.00522 | -0.0823 | 146.1877
4 | 0.8173 | 0.00547 | -0.0823 | 149.415
4.5 | 0.8664 | 0.00597 | -0.0815 | 145.1256
5 | 0.9176 | 0.00637 | -0.081 | 144.0502
5.5 | 0.9711 | 0.00663 | -0.081 | 146.4706
6 | 1.024 | 0.00691 | -0.0808 | 148.191
6.5 | 1.072 | 0.00739 | -0.0798 | 145.0609
7 | 1.1158 | 0.00803 | -0.0781 | 138.9539
7.5 | 1.1615 | 0.00854 | -0.0767 | 136.007
8 | 1.2012 | 0.00924 | -0.0742 | 130
8.5 | 1.2387 | 0.00993 | -0.0713 | 124.7432
9 | 1.271 | 0.01046 | -0.0673 | 121.5105
9.5 | 1.2985 | 0.01113 | -0.0625 | 116.6667
10 | 1.3242 | 0.01193 | -0.0577 | 110.9975
10.5 | 1.3521 | 0.01269 | -0.0536 | 106.5485
11 | 1.3757 | 0.01365 | -0.049 | 100.7839
11.5 | 1.4006 | 0.01467 | -0.045 | 95.4738
12 | 1.4225 | 0.01592 | -0.041 | 89.353
12.5 | 1.4438 | 0.01735 | -0.0373 | 83.2161
13 | 1.463 | 0.01904 | -0.0338 | 76.8382
13.5 | 1.4813 | 0.02095 | -0.0306 | 70.7064
14 | 1.5002 | 0.02297 | -0.0279 | 65.3113
14.5 | 1.5155 | 0.02539 | -0.0252 | 59.6889
15 | 1.527 | 0.02824 | -0.0227 | 54.0722
15.5 | 1.5396 | 0.03123 | -0.0207 | 49.2988
16 | 1.5555 | 0.03415 | -0.0193 | 45.549
16.5 | 1.5619 | 0.03803 | -0.0178 | 41.0702
17 | 1.5723 | 0.04176 | -0.0168 | 37.6509
17.5 | 1.58 | 0.04584 | -0.0161 | 34.4677
18 | 1.5888 | 0.05011 | -0.0162 | 31.7062
18.5 | 1.5959 | 0.05476 | -0.0163 | 29.1435
19 | 1.5997 | 0.05999 | -0.0168 | 26.6661
19.5 | 1.6041 | 0.0653 | -0.0175 | 24.5651
20 | 1.6042 | 0.07132 | -0.0187 | 22.493

## 99. Re 8M Mach 0.10 (1)
BIGFOIL.COM POLAR EXPORT
e549
EPPLER 549 |  |  |  | Cl Max: | 1.54 | at alpha= | 11 | deg
JavaFoil+Calcfoil stall+Eppler ext transition |  |  |  | L/D Max: | 123.355 | at alpha= | 5 | deg
Re: | 8000000 |  |  | Cd Min: | 0.00572 | at alpha= | -1 | deg
Mach: | 0.1 |  |  | Cl=0 at alpha= | -3.4677 | deg
|  |  |  | @ Cl=0.1, Cd= | 0.0059933
|  |  |  | @ Cl=0.4, Cd= | 0.0059208
|  |  |  | @ Cl=0.6, Cd= | 0.0071884
alpha (deg) | Cl | Cd | Cm | Cl/Cd
-17 | -0.54 | 0.04899 | -0.043 | -11.021
-16.5 | -0.567 | 0.04187 | -0.044 | -13.543
-16 | -0.59 | 0.03806 | -0.045 | -15.513
-15.5 | -0.615 | 0.03313 | -0.047 | -18.556
-15 | -0.637 | 0.02939 | -0.048 | -21.671
-14.5 | -0.657 | 0.02582 | -0.05 | -25.452
-14 | -0.674 | 0.02349 | -0.051 | -28.674
-13.5 | -0.686 | 0.02169 | -0.052 | -31.633
-13 | -0.696 | 0.01967 | -0.053 | -35.36
-12.5 | -0.7 | 0.01815 | -0.055 | -38.596
-12 | -0.701 | 0.01675 | -0.056 | -41.821
-11.5 | -0.695 | 0.0156 | -0.057 | -44.57
-11 | -0.685 | 0.01458 | -0.058 | -46.973
-10.5 | -0.669 | 0.01353 | -0.06 | -49.421
-10 | -0.647 | 0.01272 | -0.061 | -50.882
-9.5 | -0.62 | 0.01195 | -0.062 | -51.901
-9 | -0.588 | 0.01128 | -0.063 | -52.134
-8.5 | -0.551 | 0.01067 | -0.065 | -51.65
-8 | -0.509 | 0.01015 | -0.066 | -50.183
-7.5 | -0.464 | 0.0086 | -0.067 | -53.918
-7 | -0.415 | 0.00833 | -0.068 | -49.783
-6.5 | -0.365 | 0.00994 | -0.07 | -36.753
-6 | -0.308 | 0.00967 | -0.071 | -31.887
-5.5 | -0.249 | 0.00936 | -0.072 | -26.636
-5 | -0.189 | 0.00844 | -0.073 | -22.423
-4.5 | -0.128 | 0.00791 | -0.074 | -16.203
-4 | -0.066 | 0.00655 | -0.075 | -10.131
-3.5 | -0.004 | 0.00601 | -0.077 | -0.702
-3 | 0.058 | 0.00596 | -0.078 | 9.776
-2.5 | 0.121 | 0.00601 | -0.079 | 20.084
-2 | 0.183 | 0.00612 | -0.08 | 29.938
-1.5 | 0.246 | 0.00623 | -0.081 | 39.399
-1 | 0.308 | 0.00572 | -0.082 | 53.839
-0.5 | 0.371 | 0.00586 | -0.082 | 63.23
0 | 0.433 | 0.00599 | -0.083 | 72.284
0.5 | 0.495 | 0.00692 | -0.084 | 71.605
1 | 0.558 | 0.00708 | -0.085 | 78.721
1.5 | 0.62 | 0.00724 | -0.086 | 85.685
2 | 0.682 | 0.00739 | -0.087 | 92.341
2.5 | 0.741 | 0.00756 | -0.088 | 98.079
3 | 0.803 | 0.00775 | -0.089 | 103.664
3.5 | 0.865 | 0.00793 | -0.09 | 108.975
4 | 0.926 | 0.00811 | -0.091 | 114.138
4.5 | 0.987 | 0.00831 | -0.092 | 118.724
5 | 1.047 | 0.00849 | -0.093 | 123.355
5.5 | 1.108 | 0.00957 | -0.094 | 115.749
6 | 1.167 | 0.01022 | -0.095 | 114.227
6.5 | 1.226 | 0.01095 | -0.096 | 111.904
7 | 1.283 | 0.0117 | -0.096 | 109.676
7.5 | 1.338 | 0.01241 | -0.097 | 107.846
8 | 1.388 | 0.01329 | -0.098 | 104.413
8.5 | 1.433 | 0.01428 | -0.099 | 100.376
9 | 1.475 | 0.01542 | -0.1 | 95.663
9.5 | 1.51 | 0.01645 | -0.101 | 91.8
10 | 1.539 | 0.01781 | -0.101 | 86.397
10.5 | 1.534 | 0.01375 | -0.1 | 111.557
11 | 1.54 | 0.01842 | -0.101 | 83.567
11.5 | 1.54 | 0.01956 | -0.101 | 78.768
12 | 1.533 | 0.02097 | -0.101 | 73.082
12.5 | 1.518 | 0.02248 | -0.101 | 67.534
13 | 1.496 | 0.02408 | -0.102 | 62.112
13.5 | 1.467 | 0.0257 | -0.102 | 57.102
14 | 1.432 | 0.02761 | -0.102 | 51.856
14.5 | 1.391 | 0.02975 | -0.102 | 46.756
15 | 1.345 | 0.03211 | -0.102 | 41.873
15.5 | 1.295 | 0.03477 | -0.103 | 37.233
16 | 1.241 | 0.03772 | -0.103 | 32.908

## 100. Re 8M Mach 0.10 (2)
BIGFOIL.COM POLAR EXPORT
e549
EPPLER 549 |  |  |  | Cl Max: | 1.5935 | at alpha= | 19.5 | deg
XFOIL ncrit=9 |  |  |  | L/D Max: | 149.709 | at alpha= | 4 | deg
Re: | 8000000 |  |  | Cd Min: | 0.0752 | at alpha= | 20 | deg
Mach: | 0.1 |  |  | Cl=0 at alpha= | -3.1141 | deg
|  |  |  | @ Cl=0.1, Cd= | 0.0043404
|  |  |  | @ Cl=0.4, Cd= | 0.0044846
|  |  |  | @ Cl=0.6, Cd= | 0.0047583
alpha (deg) | Cl | Cd | Cm | Cl/Cd
-20 | -1.3225 | 0.05744 | -0.0689 | -23.024
-19.5 | -1.2964 | 0.05478 | -0.0694 | -23.6656
-19 | -1.3141 | 0.04762 | -0.0705 | -27.5955
-18.5 | -1.2964 | 0.04428 | -0.0707 | -29.2773
-18 | -1.2953 | 0.03955 | -0.0707 | -32.7509
-17.5 | -1.2675 | 0.03738 | -0.0705 | -33.9085
-17 | -1.2679 | 0.03299 | -0.0695 | -38.4329
-16.5 | -1.2353 | 0.03104 | -0.0698 | -39.797
-16 | -1.1677 | 0.03037 | -0.074 | -38.4491
-15.5 | -1.1533 | 0.02518 | -0.0773 | -45.8022
-15 | -1.1238 | 0.02316 | -0.0769 | -48.5233
-14.5 | -1.0587 | 0.02147 | -0.0825 | -49.3107
-14 | -0.9187 | 0.01912 | -0.1045 | -48.0492
-13.5 | -0.9004 | 0.01736 | -0.1017 | -51.8664
-13 | -0.8792 | 0.01578 | -0.0988 | -55.7161
-12.5 | -0.854 | 0.01447 | -0.096 | -59.0187
-12 | -0.8283 | 0.01328 | -0.093 | -62.372
-11.5 | -0.8043 | 0.01219 | -0.0894 | -65.9803
-11 | -0.7828 | 0.0114 | -0.0846 | -68.6667
-10.5 | -0.7591 | 0.01079 | -0.0794 | -70.3522
-10 | -0.7186 | 0.01029 | -0.0772 | -69.8348
-9.5 | -0.6745 | 0.00981 | -0.0756 | -68.7564
-9 | -0.6274 | 0.0094 | -0.0745 | -66.7447
-8.5 | -0.5783 | 0.00902 | -0.0736 | -64.1131
-8 | -0.5277 | 0.00867 | -0.073 | -60.8651
-7.5 | -0.4754 | 0.00836 | -0.0727 | -56.866
-7 | -0.4225 | 0.00808 | -0.0725 | -52.2896
-6.5 | -0.3691 | 0.0078 | -0.0724 | -47.3205
-6 | -0.3148 | 0.00755 | -0.0724 | -41.6954
-5.5 | -0.2606 | 0.00725 | -0.0724 | -35.9448
-5 | -0.2058 | 0.00695 | -0.0726 | -29.6115
-4.5 | -0.1504 | 0.00665 | -0.0728 | -22.6165
-4 | -0.0953 | 0.0063 | -0.0731 | -15.127
-3.5 | -0.0406 | 0.00588 | -0.0734 | -6.9048
-3 | 0.012 | 0.00501 | -0.0735 | 2.3952
-2.5 | 0.0666 | 0.00438 | -0.0739 | 15.2055
-2 | 0.1256 | 0.00431 | -0.0748 | 29.1415
-1.5 | 0.1848 | 0.00435 | -0.0756 | 42.4828
-1 | 0.2442 | 0.00435 | -0.0765 | 56.1379
-0.5 | 0.303 | 0.00438 | -0.0773 | 69.1781
0 | 0.3625 | 0.00444 | -0.0782 | 81.6441
0.5 | 0.4213 | 0.00451 | -0.0789 | 93.4146
1 | 0.4802 | 0.00456 | -0.0798 | 105.307
1.5 | 0.5387 | 0.00464 | -0.0805 | 116.0991
2 | 0.5966 | 0.00475 | -0.0811 | 125.6
2.5 | 0.6541 | 0.00489 | -0.0817 | 133.7628
3 | 0.7111 | 0.00505 | -0.0822 | 140.8119
3.5 | 0.7675 | 0.00523 | -0.0825 | 146.7495
4 | 0.8219 | 0.00549 | -0.0825 | 149.7086
4.5 | 0.8711 | 0.00601 | -0.0816 | 144.9418
5 | 0.9227 | 0.00639 | -0.0811 | 144.3975
5.5 | 0.9765 | 0.00666 | -0.081 | 146.6216
6 | 1.0299 | 0.00693 | -0.0809 | 148.6147
6.5 | 1.0777 | 0.00743 | -0.0798 | 145.0471
7 | 1.1217 | 0.00807 | -0.0779 | 138.9963
7.5 | 1.1673 | 0.00858 | -0.0764 | 136.049
8 | 1.2067 | 0.00929 | -0.0737 | 129.8924
8.5 | 1.2435 | 0.00999 | -0.0706 | 124.4745
9 | 1.2728 | 0.01054 | -0.0659 | 120.759
9.5 | 1.3008 | 0.01124 | -0.0611 | 115.7295
10 | 1.3255 | 0.01209 | -0.0561 | 109.6361
10.5 | 1.3534 | 0.01288 | -0.0519 | 105.0776
11 | 1.3757 | 0.01393 | -0.0472 | 98.7581
11.5 | 1.4002 | 0.01503 | -0.0431 | 93.1603
12 | 1.4215 | 0.01639 | -0.0391 | 86.7297
12.5 | 1.4428 | 0.01791 | -0.0354 | 80.5583
13 | 1.4618 | 0.01971 | -0.032 | 74.1654
13.5 | 1.4794 | 0.02177 | -0.0288 | 67.9559
14 | 1.4965 | 0.02402 | -0.026 | 62.3022
15 | 1.5224 | 0.02963 | -0.021 | 51.3804
15.5 | 1.5339 | 0.03286 | -0.0191 | 46.6799
16 | 1.5487 | 0.03601 | -0.0177 | 43.0075
16.5 | 1.5547 | 0.04012 | -0.0164 | 38.7512
17 | 1.5644 | 0.04407 | -0.0156 | 35.4981
17.5 | 1.572 | 0.04839 | -0.0151 | 32.4861
18.5 | 1.5879 | 0.05758 | -0.0155 | 27.5773
19 | 1.5908 | 0.06307 | -0.0161 | 25.2228
19.5 | 1.5935 | 0.06878 | -0.0171 | 23.1681
20 | 1.5922 | 0.0752 | -0.0185 | 21.1729

## 101. Re 8M Mach 0.25 (1)
BIGFOIL.COM POLAR EXPORT
e549
EPPLER 549 |  |  |  | Cl Max: | 1.522 | at alpha= | 10.5 | deg
JavaFoil+Calcfoil stall+Eppler ext transition |  |  |  | L/D Max: | 118.362 | at alpha= | 4.5 | deg
Re: | 8000000 |  |  | Cd Min: | 0.00567 | at alpha= | -1.5 | deg
Mach: | 0.25 |  |  | Cl=0 at alpha= | -3.4688 | deg
|  |  |  | @ Cl=0.1, Cd= | 0.0060675
|  |  |  | @ Cl=0.4, Cd= | 0.0059816
|  |  |  | @ Cl=0.6, Cd= | 0.0072959
alpha (deg) | Cl | Cd | Cm | Cl/Cd
-15.5 | -0.225 | 0.0889 | -0.037 | -2.529
-15 | -0.306 | 0.04873 | -0.046 | -6.282
-14.5 | -0.373 | 0.03517 | -0.049 | -10.601
-14 | -0.429 | 0.03013 | -0.051 | -14.239
-13.5 | -0.48 | 0.02599 | -0.053 | -18.462
-13 | -0.524 | 0.02294 | -0.054 | -22.845
-12.5 | -0.561 | 0.02078 | -0.056 | -26.993
-12 | -0.59 | 0.01888 | -0.057 | -31.227
-11.5 | -0.61 | 0.01728 | -0.058 | -35.316
-11 | -0.622 | 0.01597 | -0.06 | -38.936
-10.5 | -0.624 | 0.01481 | -0.061 | -42.146
-10 | -0.618 | 0.01378 | -0.062 | -44.809
-9.5 | -0.602 | 0.01292 | -0.063 | -46.624
-9 | -0.579 | 0.0121 | -0.065 | -47.82
-8.5 | -0.548 | 0.01138 | -0.066 | -48.177
-8 | -0.511 | 0.01076 | -0.067 | -47.454
-7.5 | -0.468 | 0.01021 | -0.069 | -45.782
-7 | -0.42 | 0.00796 | -0.07 | -52.7
-6.5 | -0.368 | 0.00846 | -0.071 | -43.519
-6 | -0.313 | 0.00888 | -0.073 | -35.257
-5.5 | -0.256 | 0.00964 | -0.074 | -26.527
-5 | -0.194 | 0.00871 | -0.075 | -22.302
-4.5 | -0.132 | 0.00816 | -0.077 | -16.132
-4 | -0.068 | 0.0067 | -0.078 | -10.175
-3.5 | -0.004 | 0.00609 | -0.079 | -0.713
-3 | 0.06 | 0.00603 | -0.08 | 9.921
-2.5 | 0.124 | 0.00609 | -0.081 | 20.351
-2 | 0.188 | 0.00621 | -0.082 | 30.322
-1.5 | 0.252 | 0.00567 | -0.083 | 44.53
-1 | 0.317 | 0.0058 | -0.084 | 54.547
-0.5 | 0.381 | 0.00594 | -0.085 | 64.072
0 | 0.445 | 0.00608 | -0.086 | 73.203
0.5 | 0.509 | 0.00705 | -0.087 | 72.199
1 | 0.573 | 0.00722 | -0.088 | 79.419
1.5 | 0.637 | 0.0074 | -0.089 | 86.075
2 | 0.701 | 0.00756 | -0.09 | 92.688
2.5 | 0.762 | 0.00774 | -0.091 | 98.344
3 | 0.825 | 0.00793 | -0.092 | 103.961
3.5 | 0.888 | 0.00815 | -0.093 | 108.918
4 | 0.951 | 0.00834 | -0.094 | 113.982
4.5 | 1.013 | 0.00856 | -0.094 | 118.362
5 | 1.076 | 0.00936 | -0.095 | 114.968
5.5 | 1.137 | 0.00997 | -0.096 | 114.081
6 | 1.198 | 0.0107 | -0.097 | 111.964
6.5 | 1.258 | 0.01146 | -0.098 | 109.722
7 | 1.316 | 0.01232 | -0.099 | 106.861
7.5 | 1.372 | 0.01324 | -0.1 | 103.574
8 | 1.42 | 0.01422 | -0.101 | 99.867
8.5 | 1.464 | 0.01537 | -0.102 | 95.277
9 | 1.502 | 0.01667 | -0.102 | 90.088
9.5 | 1.513 | 0.01451 | -0.102 | 104.295
10 | 1.521 | 0.01422 | -0.102 | 106.961
10.5 | 1.522 | 0.01894 | -0.102 | 80.363
11 | 1.513 | 0.0205 | -0.103 | 73.816
11.5 | 1.493 | 0.022 | -0.103 | 67.841
12 | 1.459 | 0.02368 | -0.103 | 61.641
12.5 | 1.413 | 0.02558 | -0.103 | 55.252
13 | 1.354 | 0.02772 | -0.104 | 48.859
13.5 | 1.284 | 0.03001 | -0.104 | 42.77
14 | 1.201 | 0.03276 | -0.104 | 36.67
14.5 | 1.109 | 0.03606 | -0.104 | 30.747
15 | 1.008 | 0.03979 | -0.103 | 25.333
15.5 | 0.901 | 0.04413 | -0.103 | 20.409

## 102. Re 8M Mach 0.25 (2)
BIGFOIL.COM POLAR EXPORT
e549
EPPLER 549 |  |  |  | Cl Max: | 1.5414 | at alpha= | 18 | deg
XFOIL ncrit=9 |  |  |  | L/D Max: | 152.19 | at alpha= | 4 | deg
Re: | 8000000 |  |  | Cd Min: | 0.16414 | at alpha= | -20 | deg
Mach: | 0.25 |  |  | Cl=0 at alpha= | -3.0974 | deg
|  |  |  | @ Cl=0.1, Cd= | 0.004378
|  |  |  | @ Cl=0.4, Cd= | 0.0045217
|  |  |  | @ Cl=0.6, Cd= | 0.0047752
alpha (deg) | Cl | Cd | Cm | Cl/Cd
-20 | -0.7261 | 0.16414 | -0.0212 | -4.4237
-19.5 | -0.7529 | 0.14986 | -0.0288 | -5.024
-19 | -0.8712 | 0.11986 | -0.0451 | -7.2685
-18.5 | -0.9281 | 0.10217 | -0.0544 | -9.0839
-18 | -0.9787 | 0.08625 | -0.0631 | -11.3472
-17.5 | -1.0105 | 0.07419 | -0.0691 | -13.6204
-17 | -1.0486 | 0.06245 | -0.0743 | -16.791
-16.5 | -1.0651 | 0.05422 | -0.0769 | -19.644
-16 | -1.0537 | 0.04715 | -0.0821 | -22.3478
-15.5 | -1.076 | 0.03754 | -0.087 | -28.6628
-15 | -1.0573 | 0.03218 | -0.0906 | -32.8558
-14.5 | -1.0531 | 0.02921 | -0.0866 | -36.0527
-14 | -0.9436 | 0.02431 | -0.1058 | -38.8153
-13.5 | -0.8674 | 0.02244 | -0.1131 | -38.6542
-13 | -0.8505 | 0.01991 | -0.1108 | -42.7172
-12.5 | -0.8302 | 0.01788 | -0.1078 | -46.4318
-12 | -0.807 | 0.01614 | -0.1047 | -50
-11.5 | -0.7829 | 0.01456 | -0.1013 | -53.7706
-11 | -0.7511 | 0.01345 | -0.0984 | -55.8439
-10.5 | -0.7293 | 0.01208 | -0.094 | -60.3725
-10 | -0.7129 | 0.0111 | -0.0878 | -64.2252
-9.5 | -0.6829 | 0.0105 | -0.083 | -65.0381
-9 | -0.6398 | 0.00995 | -0.0805 | -64.3015
-8.5 | -0.5925 | 0.00947 | -0.0787 | -62.566
-8 | -0.5427 | 0.00903 | -0.0773 | -60.0997
-7 | -0.4365 | 0.00834 | -0.0757 | -52.3381
-6.5 | -0.3819 | 0.00802 | -0.0752 | -47.6185
-6 | -0.3259 | 0.00775 | -0.0749 | -42.0516
-5.5 | -0.2698 | 0.00743 | -0.0748 | -36.3122
-5 | -0.2137 | 0.00711 | -0.0747 | -30.0563
-4.5 | -0.1569 | 0.00678 | -0.0747 | -23.1416
-4 | -0.0998 | 0.00643 | -0.0749 | -15.521
-3.5 | -0.0434 | 0.00599 | -0.0751 | -7.2454
-3 | 0.0105 | 0.00511 | -0.0752 | 2.0548
-2.5 | 0.0666 | 0.0044 | -0.0755 | 15.1364
-2 | 0.1273 | 0.00436 | -0.0763 | 29.1972
-1.5 | 0.1889 | 0.00438 | -0.0772 | 43.1279
-1 | 0.2499 | 0.0044 | -0.078 | 56.7955
-0.5 | 0.3112 | 0.00441 | -0.0789 | 70.5669
0 | 0.3723 | 0.00449 | -0.0797 | 82.9176
0.5 | 0.4335 | 0.00456 | -0.0806 | 95.0658
1 | 0.494 | 0.00463 | -0.0813 | 106.6955
1.5 | 0.5548 | 0.0047 | -0.0821 | 118.0426
2 | 0.6149 | 0.0048 | -0.0828 | 128.1042
2.5 | 0.6744 | 0.00494 | -0.0833 | 136.5182
3 | 0.7333 | 0.0051 | -0.0837 | 143.7843
3.5 | 0.7915 | 0.0053 | -0.0839 | 149.3396
4 | 0.8477 | 0.00557 | -0.0838 | 152.1903
4.5 | 0.8968 | 0.00616 | -0.0824 | 145.5844
5 | 0.9504 | 0.00653 | -0.0817 | 145.5436
5.5 | 1.0063 | 0.00679 | -0.0815 | 148.2032
6 | 1.0615 | 0.00706 | -0.0811 | 150.3541
6.5 | 1.1078 | 0.00769 | -0.079 | 144.0572
7 | 1.1533 | 0.00828 | -0.0768 | 139.2874
7.5 | 1.1967 | 0.00888 | -0.0742 | 134.7635
8 | 1.2336 | 0.00953 | -0.0704 | 129.4439
8.5 | 1.2601 | 0.01022 | -0.0645 | 123.2975
9 | 1.2847 | 0.0111 | -0.0586 | 115.7387
9.5 | 1.3112 | 0.01197 | -0.0533 | 109.5405
10 | 1.3329 | 0.01308 | -0.0477 | 101.9037
10.5 | 1.3571 | 0.01425 | -0.0429 | 95.2351
11 | 1.3747 | 0.01585 | -0.0377 | 86.7319
11.5 | 1.3973 | 0.01745 | -0.0337 | 80.0745
12 | 1.4157 | 0.01947 | -0.0297 | 72.7119
12.5 | 1.4347 | 0.02165 | -0.0262 | 66.2679
13 | 1.4507 | 0.02422 | -0.0229 | 59.8968
13.5 | 1.4653 | 0.02709 | -0.02 | 54.0901
14 | 1.4768 | 0.03039 | -0.0174 | 48.5949
14.5 | 1.4885 | 0.03393 | -0.0153 | 43.8697
15 | 1.4985 | 0.03784 | -0.0136 | 39.601
15.5 | 1.5091 | 0.04195 | -0.0124 | 35.9738
16 | 1.5206 | 0.04617 | -0.0116 | 32.9348
16.5 | 1.5258 | 0.05123 | -0.0111 | 29.7833
17 | 1.5333 | 0.05627 | -0.011 | 27.249
17.5 | 1.5379 | 0.06186 | -0.0115 | 24.861
18 | 1.5414 | 0.06768 | -0.0122 | 22.7748
20 | 1.5246 | 0.09728 | -0.0206 | 15.6723

## 103. Re 8M Mach 0.50 (1)
BIGFOIL.COM POLAR EXPORT
e549
EPPLER 549 |  |  |  | Cl Max: | 1.502 | at alpha= | 8 | deg
JavaFoil+Calcfoil stall+Eppler ext transition |  |  |  | L/D Max: | 114.954 | at alpha= | 7.5 | deg
Re: | 8000000 |  |  | Cd Min: | 0.00604 | at alpha= | -1.5 | deg
Mach: | 0.5 |  |  | Cl=0 at alpha= | -3.4653 | deg
|  |  |  | @ Cl=0.1, Cd= | 0.0064167
|  |  |  | @ Cl=0.4, Cd= | 0.0063122
|  |  |  | @ Cl=0.6, Cd= | 0.0078133
alpha (deg) | Cl | Cd | Cm | Cl/Cd
-20 | -0.943 | 0.14596 | -0.032 | -6.457
-19.5 | -0.91 | 0.14493 | -0.032 | -6.28
-19 | -0.88 | 0.14315 | -0.031 | -6.144
-18.5 | -0.85 | 0.14088 | -0.031 | -6.032
-18 | -0.826 | 0.14041 | -0.033 | -5.882
-17.5 | -0.801 | 0.12847 | -0.034 | -6.232
-17 | -0.772 | 0.12245 | -0.035 | -6.307
-16.5 | -0.742 | 0.11923 | -0.034 | -6.221
-16 | -0.711 | 0.11654 | -0.033 | -6.103
-15.5 | -0.681 | 0.1142 | -0.032 | -5.961
-15 | -0.653 | 0.11085 | -0.032 | -5.89
-14.5 | -0.627 | 0.10925 | -0.034 | -5.735
-14 | -0.599 | 0.1007 | -0.035 | -5.952
-13.5 | -0.57 | 0.09687 | -0.034 | -5.88
-13 | -0.54 | 0.09333 | -0.033 | -5.787
-12.5 | -0.511 | 0.08874 | -0.032 | -5.764
-12 | -0.484 | 0.08112 | -0.033 | -5.961
-11.5 | -0.457 | 0.07636 | -0.037 | -5.99
-11 | -0.493 | 0.0241 | -0.064 | -20.465
-10.5 | -0.467 | 0.01991 | -0.067 | -23.445
-10 | -0.433 | 0.01963 | -0.068 | -22.079
-9.5 | -0.404 | 0.01716 | -0.069 | -23.522
-9 | -0.372 | 0.01601 | -0.071 | -23.212
-8.5 | -0.339 | 0.015 | -0.072 | -22.615
-8 | -0.307 | 0.01391 | -0.074 | -22.046
-7.5 | -0.377 | 0.01308 | -0.075 | -28.808
-7 | -0.413 | 0.01222 | -0.076 | -33.771
-6.5 | -0.382 | 0.01143 | -0.078 | -33.408
-6 | -0.333 | 0.01074 | -0.079 | -30.966
-5.5 | -0.274 | 0.01018 | -0.081 | -26.919
-5 | -0.21 | 0.00844 | -0.082 | -24.946
-4.5 | -0.145 | 0.00869 | -0.085 | -16.676
-4 | -0.076 | 0.00782 | -0.087 | -9.73
-3.5 | -0.005 | 0.00648 | -0.088 | -0.748
-3 | 0.067 | 0.00638 | -0.089 | 10.478
-2.5 | 0.139 | 0.00646 | -0.09 | 21.479
-2 | 0.21 | 0.00662 | -0.091 | 31.809
-1.5 | 0.282 | 0.00604 | -0.093 | 46.746
-1 | 0.354 | 0.00621 | -0.094 | 56.97
-0.5 | 0.426 | 0.00637 | -0.095 | 66.84
0 | 0.497 | 0.00748 | -0.096 | 66.489
0.5 | 0.569 | 0.00771 | -0.097 | 73.839
1 | 0.641 | 0.00795 | -0.098 | 80.566
1.5 | 0.712 | 0.00817 | -0.099 | 87.164
2 | 0.784 | 0.00841 | -0.1 | 93.214
2.5 | 0.85 | 0.00865 | -0.101 | 98.197
3 | 0.92 | 0.00893 | -0.102 | 103.045
3.5 | 0.99 | 0.0092 | -0.104 | 107.697
4 | 1.06 | 0.00953 | -0.105 | 111.283
4.5 | 1.129 | 0.00983 | -0.106 | 114.923
5 | 1.198 | 0.01125 | -0.107 | 106.442
5.5 | 1.265 | 0.01224 | -0.108 | 103.319
6 | 1.331 | 0.01341 | -0.109 | 99.221
6.5 | 1.394 | 0.01474 | -0.11 | 94.566
7 | 1.45 | 0.01575 | -0.11 | 92.022
7.5 | 1.481 | 0.01288 | -0.11 | 114.954
8 | 1.502 | 0.01757 | -0.11 | 85.498
8.5 | 1.499 | 0.0196 | -0.11 | 76.466
9 | 1.442 | 0.02348 | -0.11 | 61.432
9.5 | 1.185 | 0.02632 | -0.11 | 45.018
10 | 0.905 | 0.02939 | -0.11 | 30.779
10.5 | 0.933 | 0.03206 | -0.11 | 29.107
11 | 0.955 | 0.0373 | -0.109 | 25.602
11.5 | 0.978 | 0.04286 | -0.109 | 22.822
12 | 1.006 | 0.04404 | -0.109 | 22.839
12.5 | 1.034 | 0.04827 | -0.109 | 21.424
13 | 1.053 | 0.05616 | -0.108 | 18.754

## 104. Re 8M Mach 0.50 (2)
BIGFOIL.COM POLAR EXPORT
e549
EPPLER 549 |  |  |  | Cl Max: | 1.4176 | at alpha= | 14 | deg
XFOIL ncrit=9 |  |  |  | L/D Max: | 158 | at alpha= | 4 | deg
Re: | 8000000 |  |  | Cd Min: | 0.09145 | at alpha= | 15.5 | deg
Mach: | 0.5 |  |  | Cl=0 at alpha= | -99 | deg
|  |  |  | @ Cl=0.1, Cd= | 0.00471
|  |  |  | @ Cl=0.4, Cd= | 0.00471
|  |  |  | @ Cl=0.6, Cd= | 0.0049451
alpha (deg) | Cl | Cd | Cm | Cl/Cd
0 | 0.4148 | 0.00471 | -0.0862 | 88.0679
0.5 | 0.4848 | 0.00478 | -0.087 | 101.4226
1 | 0.5545 | 0.00488 | -0.0877 | 113.627
1.5 | 0.6244 | 0.00498 | -0.0883 | 125.3815
2 | 0.6929 | 0.00512 | -0.0887 | 135.332
2.5 | 0.7613 | 0.00526 | -0.0889 | 144.7338
3 | 0.8287 | 0.00544 | -0.0889 | 152.3346
3.5 | 0.8943 | 0.00568 | -0.0883 | 157.4472
4 | 0.9559 | 0.00605 | -0.0869 | 158
4.5 | 1.0035 | 0.00682 | -0.083 | 147.1408
5 | 1.0653 | 0.00713 | -0.0813 | 149.4109
5.5 | 1.1254 | 0.00744 | -0.0791 | 151.2634
6 | 1.1778 | 0.00774 | -0.0753 | 152.1705
6.5 | 1.2105 | 0.00855 | -0.0681 | 141.5789
7 | 1.2385 | 0.00953 | -0.0605 | 129.958
7.5 | 1.2682 | 0.01058 | -0.0534 | 119.8677
8 | 1.2882 | 0.01207 | -0.0457 | 106.7274
8.5 | 1.3092 | 0.01387 | -0.0389 | 94.3908
9 | 1.3239 | 0.01629 | -0.0323 | 81.2707
9.5 | 1.3391 | 0.01911 | -0.0266 | 70.0733
10 | 1.3523 | 0.02236 | -0.0215 | 60.4785
10.5 | 1.3668 | 0.02583 | -0.0172 | 52.9152
11 | 1.3728 | 0.03009 | -0.0131 | 45.6231
11.5 | 1.3863 | 0.03425 | -0.01 | 40.4759
12 | 1.3919 | 0.03921 | -0.0072 | 35.4986
12.5 | 1.4005 | 0.04429 | -0.0051 | 31.6211
13 | 1.4064 | 0.0499 | -0.0036 | 28.1844
13.5 | 1.4151 | 0.05567 | -0.0026 | 25.4194
14 | 1.4176 | 0.0623 | -0.0021 | 22.7544
14.5 | 1.409 | 0.07036 | -0.0026 | 20.0256
15 | 1.3902 | 0.07994 | -0.0046 | 17.3905
15.5 | 1.3592 | 0.09145 | -0.0084 | 14.8628

## 105. Re 10M Mach 0.00 (1)
BIGFOIL.COM POLAR EXPORT
e549
EPPLER 549 |  |  |  | Cl Max: | 1.55 | at alpha= | 11.5 | deg
JavaFoil+Calcfoil stall+Eppler ext transition |  |  |  | L/D Max: | 117.442 | at alpha= | 4 | deg
Re: | 10000000 |  |  | Cd Min: | 0.0055 | at alpha= | -1.5 | deg
Mach: | 0 |  |  | Cl=0 at alpha= | -3.4677 | deg
|  |  |  | @ Cl=0.1, Cd= | 0.0059597
|  |  |  | @ Cl=0.4, Cd= | 0.006515
|  |  |  | @ Cl=0.6, Cd= | 0.0070016
alpha (deg) | Cl | Cd | Cm | Cl/Cd
-17.5 | -0.573 | 0.04569 | -0.042 | -12.534
-17 | -0.596 | 0.04025 | -0.043 | -14.799
-16.5 | -0.617 | 0.03645 | -0.045 | -16.926
-16 | -0.638 | 0.03239 | -0.046 | -19.701
-15.5 | -0.657 | 0.0295 | -0.047 | -22.265
-15 | -0.675 | 0.02612 | -0.049 | -25.849
-14.5 | -0.691 | 0.02358 | -0.05 | -29.286
-14 | -0.703 | 0.02154 | -0.051 | -32.642
-13.5 | -0.711 | 0.01999 | -0.052 | -35.586
-13 | -0.717 | 0.01837 | -0.053 | -39.036
-12.5 | -0.719 | 0.01686 | -0.055 | -42.623
-12 | -0.715 | 0.01568 | -0.056 | -45.619
-11.5 | -0.707 | 0.01454 | -0.057 | -48.644
-11 | -0.694 | 0.01364 | -0.058 | -50.868
-10.5 | -0.676 | 0.01274 | -0.06 | -53.057
-10 | -0.653 | 0.01195 | -0.061 | -54.607
-9.5 | -0.624 | 0.01125 | -0.062 | -55.463
-9 | -0.591 | 0.01064 | -0.063 | -55.517
-8.5 | -0.553 | 0.0101 | -0.065 | -54.736
-8 | -0.511 | 0.00841 | -0.066 | -60.691
-7.5 | -0.465 | 0.00816 | -0.067 | -56.933
-7 | -0.418 | 0.00986 | -0.069 | -42.406
-6.5 | -0.364 | 0.00953 | -0.07 | -38.176
-6 | -0.307 | 0.00931 | -0.071 | -32.977
-5.5 | -0.248 | 0.00906 | -0.072 | -27.396
-5 | -0.188 | 0.00836 | -0.073 | -22.542
-4.5 | -0.128 | 0.00795 | -0.074 | -16.036
-4 | -0.066 | 0.0072 | -0.075 | -9.178
-3.5 | -0.004 | 0.00652 | -0.076 | -0.645
-3 | 0.058 | 0.00598 | -0.077 | 9.68
-2.5 | 0.12 | 0.00595 | -0.078 | 20.185
-2 | 0.182 | 0.00603 | -0.079 | 30.249
-1.5 | 0.244 | 0.0055 | -0.08 | 44.471
-1 | 0.307 | 0.00562 | -0.081 | 54.544
-0.5 | 0.369 | 0.00643 | -0.082 | 57.337
0 | 0.431 | 0.0066 | -0.083 | 65.316
0.5 | 0.493 | 0.00675 | -0.084 | 73.043
1 | 0.555 | 0.0069 | -0.085 | 80.413
1.5 | 0.617 | 0.00704 | -0.086 | 87.651
2 | 0.679 | 0.00719 | -0.087 | 94.475
2.5 | 0.738 | 0.00735 | -0.088 | 100.324
3 | 0.799 | 0.0075 | -0.089 | 106.589
3.5 | 0.86 | 0.00768 | -0.09 | 112.068
4 | 0.921 | 0.00784 | -0.091 | 117.442
4.5 | 0.982 | 0.00851 | -0.091 | 115.329
5 | 1.042 | 0.00898 | -0.092 | 116.086
5.5 | 1.102 | 0.00954 | -0.093 | 115.575
6 | 1.161 | 0.01015 | -0.094 | 114.474
6.5 | 1.22 | 0.01075 | -0.095 | 113.405
7 | 1.277 | 0.01145 | -0.096 | 111.543
7.5 | 1.332 | 0.01213 | -0.097 | 109.853
8 | 1.382 | 0.01299 | -0.098 | 106.359
8.5 | 1.428 | 0.01378 | -0.098 | 103.563
9 | 1.469 | 0.01473 | -0.099 | 99.739
9.5 | 1.506 | 0.01581 | -0.1 | 95.25
10 | 1.535 | 0.01682 | -0.101 | 91.304
10.5 | 1.541 | 0.01455 | -0.1 | 105.904
11 | 1.547 | 0.01416 | -0.1 | 109.246
11.5 | 1.55 | 0.0183 | -0.101 | 84.669
12 | 1.546 | 0.0196 | -0.101 | 78.866
12.5 | 1.534 | 0.02093 | -0.101 | 73.306
13 | 1.517 | 0.02239 | -0.102 | 67.745
13.5 | 1.493 | 0.02385 | -0.102 | 62.596
14 | 1.463 | 0.02559 | -0.102 | 57.164
14.5 | 1.427 | 0.02746 | -0.102 | 51.986
15 | 1.387 | 0.02956 | -0.103 | 46.932
15.5 | 1.343 | 0.03189 | -0.103 | 42.125
16 | 1.296 | 0.03463 | -0.103 | 37.422
16.5 | 1.246 | 0.03756 | -0.103 | 33.183

## 106. Re 10M Mach 0.00 (2)
BIGFOIL.COM POLAR EXPORT
e549
EPPLER 549 |  |  |  | Cl Max: | 1.6295 | at alpha= | 19.5 | deg
XFOIL ncrit=9 |  |  |  | L/D Max: | 152.106 | at alpha= | 5.5 | deg
Re: | 10000000 |  |  | Cd Min: | 0.06846 | at alpha= | 20 | deg
Mach: | 0 |  |  | Cl=0 at alpha= | -3.15 | deg
|  |  |  | @ Cl=0.1, Cd= | 0.0043814
|  |  |  | @ Cl=0.4, Cd= | 0.004305
|  |  |  | @ Cl=0.6, Cd= | 0.0046326
alpha (deg) | Cl | Cd | Cm | Cl/Cd
-20 | -1.401 | 0.04728 | -0.0679 | -29.632
-19.5 | -1.3749 | 0.04491 | -0.0682 | -30.6146
-19 | -1.3784 | 0.03981 | -0.0682 | -34.6245
-18.5 | -1.358 | 0.03706 | -0.0681 | -36.6433
-18 | -1.348 | 0.03355 | -0.0675 | -40.1788
-17.5 | -1.3167 | 0.0316 | -0.0679 | -41.6677
-17 | -1.2906 | 0.02816 | -0.0702 | -45.831
-16.5 | -1.2391 | 0.02629 | -0.0741 | -47.132
-16 | -1.1786 | 0.02555 | -0.0775 | -46.1292
-14.5 | -0.9685 | 0.01864 | -0.1028 | -51.9582
-14 | -0.9464 | 0.01708 | -0.1005 | -55.4098
-13.5 | -0.9119 | 0.01621 | -0.0991 | -56.2554
-13 | -0.891 | 0.0147 | -0.0961 | -60.6122
-12.5 | -0.8672 | 0.01343 | -0.093 | -64.5719
-12 | -0.8435 | 0.01232 | -0.0896 | -68.4659
-11.5 | -0.8271 | 0.01134 | -0.0843 | -72.9365
-11 | -0.8036 | 0.01084 | -0.0792 | -74.1328
-10.5 | -0.7663 | 0.01026 | -0.0766 | -74.6881
-10 | -0.7229 | 0.00979 | -0.075 | -73.8407
-9.5 | -0.6771 | 0.00935 | -0.0738 | -72.4171
-9 | -0.6289 | 0.00897 | -0.0729 | -70.1115
-8.5 | -0.5789 | 0.00862 | -0.0724 | -67.1578
-8 | -0.5278 | 0.00828 | -0.072 | -63.744
-7.5 | -0.4753 | 0.00801 | -0.0718 | -59.3383
-7 | -0.4218 | 0.00778 | -0.0718 | -54.2159
-6.5 | -0.3682 | 0.00752 | -0.0718 | -48.9628
-6 | -0.3137 | 0.00728 | -0.072 | -43.0907
-5 | -0.2041 | 0.00674 | -0.0724 | -30.2819
-4.5 | -0.1488 | 0.00646 | -0.0727 | -23.0341
-4 | -0.0935 | 0.0062 | -0.073 | -15.0806
-3.5 | -0.0379 | 0.00584 | -0.0734 | -6.4897
-2.5 | 0.0704 | 0.00457 | -0.0742 | 15.4048
-2 | 0.1269 | 0.00421 | -0.0748 | 30.1425
-1.5 | 0.1858 | 0.00419 | -0.0757 | 44.3437
-1 | 0.2447 | 0.00422 | -0.0766 | 57.9858
-0.5 | 0.3036 | 0.00423 | -0.0774 | 71.773
0 | 0.3622 | 0.00426 | -0.0783 | 85.0235
0.5 | 0.421 | 0.00433 | -0.0791 | 97.2286
1 | 0.4796 | 0.00442 | -0.0799 | 108.5068
1.5 | 0.5374 | 0.00451 | -0.0806 | 119.1574
2 | 0.5949 | 0.00462 | -0.0812 | 128.7662
2.5 | 0.6518 | 0.00476 | -0.0817 | 136.9328
3 | 0.7083 | 0.00493 | -0.0822 | 143.6714
3.5 | 0.763 | 0.00518 | -0.0823 | 147.2973
4 | 0.8157 | 0.00553 | -0.0821 | 147.5045
4.5 | 0.8651 | 0.00603 | -0.0813 | 143.466
5 | 0.9201 | 0.00622 | -0.0815 | 147.926
5.5 | 0.975 | 0.00641 | -0.0818 | 152.1061
6 | 1.0234 | 0.00691 | -0.0808 | 148.1042
6.5 | 1.0721 | 0.00738 | -0.0799 | 145.271
7 | 1.1171 | 0.00797 | -0.0784 | 140.1631
7.5 | 1.1636 | 0.00844 | -0.0771 | 137.8673
8 | 1.2034 | 0.00914 | -0.0747 | 131.663
8.5 | 1.243 | 0.00976 | -0.0722 | 127.3566
9 | 1.2794 | 0.01026 | -0.069 | 124.6979
9.5 | 1.3063 | 0.01088 | -0.064 | 120.0643
10 | 1.3334 | 0.01161 | -0.0593 | 114.8493
10.5 | 1.3622 | 0.01233 | -0.0552 | 110.4785
11 | 1.3878 | 0.01319 | -0.0509 | 105.2161
11.5 | 1.4138 | 0.01411 | -0.0469 | 100.1984
12 | 1.4362 | 0.01528 | -0.0428 | 93.9921
12.5 | 1.4581 | 0.01661 | -0.039 | 87.7845
13 | 1.4782 | 0.01817 | -0.0354 | 81.3539
13.5 | 1.4988 | 0.01987 | -0.0323 | 75.4303
14 | 1.5167 | 0.02187 | -0.0293 | 69.3507
14.5 | 1.5322 | 0.02418 | -0.0264 | 63.3664
15 | 1.5442 | 0.02691 | -0.0238 | 57.3839
15.5 | 1.5585 | 0.02968 | -0.0217 | 52.5101
16 | 1.5753 | 0.03243 | -0.0201 | 48.5754
16.5 | 1.5809 | 0.03627 | -0.0184 | 43.587
17 | 1.5936 | 0.03972 | -0.0174 | 40.1208
17.5 | 1.6034 | 0.04358 | -0.0166 | 36.7921
18 | 1.6128 | 0.04762 | -0.0162 | 33.8681
18.5 | 1.6221 | 0.05177 | -0.0163 | 31.3328
19 | 1.6244 | 0.05702 | -0.0165 | 28.4882
19.5 | 1.6295 | 0.06212 | -0.0171 | 26.2315
20 | 1.6258 | 0.06846 | -0.0181 | 23.7482

## 107. Re 10M Mach 0.10 (1)
BIGFOIL.COM POLAR EXPORT
e549
EPPLER 549 |  |  |  | Cl Max: | 1.545 | at alpha= | 11.5 | deg
JavaFoil+Calcfoil stall+Eppler ext transition |  |  |  | L/D Max: | 117.451 | at alpha= | 4 | deg
Re: | 10000000 |  |  | Cd Min: | 0.00551 | at alpha= | -1.5 | deg
Mach: | 0.1 |  |  | Cl=0 at alpha= | -3.4677 | deg
|  |  |  | @ Cl=0.1, Cd= | 0.0059733
|  |  |  | @ Cl=0.4, Cd= | 0.0065295
|  |  |  | @ Cl=0.6, Cd= | 0.0070148
alpha (deg) | Cl | Cd | Cm | Cl/Cd
-17.5 | -0.518 | 0.05114 | -0.042 | -10.12
-17 | -0.545 | 0.04354 | -0.043 | -12.516
-16.5 | -0.571 | 0.03828 | -0.045 | -14.904
-16 | -0.594 | 0.03456 | -0.046 | -17.198
-15.5 | -0.617 | 0.03113 | -0.047 | -19.825
-15 | -0.639 | 0.02769 | -0.049 | -23.081
-14.5 | -0.659 | 0.02459 | -0.05 | -26.799
-14 | -0.676 | 0.02221 | -0.051 | -30.412
-13.5 | -0.688 | 0.02055 | -0.052 | -33.473
-13 | -0.698 | 0.01866 | -0.054 | -37.377
-12.5 | -0.702 | 0.01725 | -0.055 | -40.723
-12 | -0.702 | 0.01593 | -0.056 | -44.086
-11.5 | -0.697 | 0.01482 | -0.057 | -47.052
-11 | -0.687 | 0.01389 | -0.059 | -49.437
-10.5 | -0.671 | 0.01292 | -0.06 | -51.919
-10 | -0.649 | 0.01213 | -0.061 | -53.528
-9.5 | -0.622 | 0.0114 | -0.062 | -54.566
-9 | -0.59 | 0.01077 | -0.063 | -54.752
-8.5 | -0.553 | 0.01021 | -0.065 | -54.13
-8 | -0.511 | 0.0085 | -0.066 | -60.113
-7.5 | -0.465 | 0.00824 | -0.067 | -56.516
-7 | -0.417 | 0.00868 | -0.069 | -48.008
-6.5 | -0.365 | 0.00956 | -0.07 | -38.208
-6 | -0.308 | 0.00933 | -0.071 | -33.038
-5.5 | -0.249 | 0.00904 | -0.072 | -27.58
-5 | -0.189 | 0.00844 | -0.073 | -22.413
-4.5 | -0.128 | 0.00797 | -0.074 | -16.075
-4 | -0.066 | 0.00739 | -0.075 | -8.991
-3.5 | -0.004 | 0.00653 | -0.077 | -0.647
-3 | 0.058 | 0.006 | -0.078 | 9.709
-2.5 | 0.121 | 0.00596 | -0.079 | 20.247
-2 | 0.183 | 0.00604 | -0.08 | 30.33
-1.5 | 0.246 | 0.00551 | -0.081 | 44.596
-1 | 0.308 | 0.00563 | -0.082 | 54.684
-0.5 | 0.371 | 0.00645 | -0.082 | 57.432
0 | 0.433 | 0.00662 | -0.083 | 65.419
0.5 | 0.495 | 0.00677 | -0.084 | 73.155
1 | 0.558 | 0.00692 | -0.085 | 80.537
1.5 | 0.62 | 0.00706 | -0.086 | 87.78
2 | 0.682 | 0.00721 | -0.087 | 94.587
2.5 | 0.741 | 0.00739 | -0.088 | 100.39
3 | 0.803 | 0.00753 | -0.089 | 106.639
3.5 | 0.865 | 0.00769 | -0.09 | 112.403
4 | 0.926 | 0.00788 | -0.091 | 117.451
4.5 | 0.987 | 0.00857 | -0.092 | 115.184
5 | 1.047 | 0.00904 | -0.093 | 115.826
5.5 | 1.108 | 0.00961 | -0.094 | 115.257
6 | 1.167 | 0.01024 | -0.095 | 113.926
6.5 | 1.226 | 0.01081 | -0.096 | 113.324
7 | 1.283 | 0.01157 | -0.096 | 110.927
7.5 | 1.338 | 0.01226 | -0.097 | 109.127
8 | 1.388 | 0.01309 | -0.098 | 105.967
8.5 | 1.433 | 0.01398 | -0.099 | 102.506
9 | 1.475 | 0.01495 | -0.1 | 98.612
9.5 | 1.51 | 0.01602 | -0.101 | 94.295
10 | 1.539 | 0.01708 | -0.101 | 90.106
10.5 | 1.54 | 0.01484 | -0.101 | 103.742
11 | 1.544 | 0.01443 | -0.101 | 106.986
11.5 | 1.545 | 0.01867 | -0.101 | 82.747
12 | 1.537 | 0.02 | -0.101 | 76.849
12.5 | 1.522 | 0.02142 | -0.102 | 71.052
13 | 1.5 | 0.02293 | -0.102 | 65.412
13.5 | 1.471 | 0.02447 | -0.102 | 60.124
14 | 1.436 | 0.02627 | -0.102 | 54.652
14.5 | 1.395 | 0.02829 | -0.103 | 49.3
15 | 1.348 | 0.03052 | -0.103 | 44.184
15.5 | 1.298 | 0.03302 | -0.103 | 39.316
16 | 1.245 | 0.03596 | -0.103 | 34.611
16.5 | 1.189 | 0.03924 | -0.103 | 30.299

## 108. Re 10M Mach 0.10 (2)
BIGFOIL.COM POLAR EXPORT
e549
EPPLER 549 |  |  |  | Cl Max: | 1.6183 | at alpha= | 19.5 | deg
XFOIL ncrit=9 |  |  |  | L/D Max: | 152.504 | at alpha= | 5.5 | deg
Re: | 10000000 |  |  | Cd Min: | 0.0722 | at alpha= | 20 | deg
Mach: | 0.1 |  |  | Cl=0 at alpha= | -3.1467 | deg
|  |  |  | @ Cl=0.1, Cd= | 0.0043924
|  |  |  | @ Cl=0.4, Cd= | 0.0043125
|  |  |  | @ Cl=0.6, Cd= | 0.0046344
alpha (deg) | Cl | Cd | Cm | Cl/Cd
-20 | -1.3849 | 0.05107 | -0.0698 | -27.1177
-19.5 | -1.3619 | 0.0482 | -0.0701 | -28.2552
-19 | -1.3685 | 0.04254 | -0.0705 | -32.1697
-18.5 | -1.3502 | 0.03946 | -0.0704 | -34.2169
-18 | -1.3421 | 0.03558 | -0.0699 | -37.7206
-17.5 | -1.3125 | 0.03344 | -0.07 | -39.2494
-17 | -1.2884 | 0.02962 | -0.0724 | -43.4976
-16.5 | -1.238 | 0.02761 | -0.0761 | -44.8388
-16 | -1.1767 | 0.0268 | -0.0794 | -43.9067
-15.5 | -1.18 | 0.02269 | -0.0771 | -52.0053
-15 | -1.1174 | 0.02075 | -0.0828 | -53.8506
-14.5 | -0.9709 | 0.0193 | -0.1042 | -50.3057
-14 | -0.946 | 0.01766 | -0.1025 | -53.5674
-13.5 | -0.9052 | 0.01704 | -0.1017 | -53.1221
-13 | -0.8851 | 0.01539 | -0.0986 | -57.5114
-12.5 | -0.8619 | 0.014 | -0.0956 | -61.5643
-12 | -0.838 | 0.01277 | -0.0922 | -65.6226
-11.5 | -0.8183 | 0.01167 | -0.0878 | -70.12
-11 | -0.8016 | 0.01102 | -0.0816 | -72.7405
-10.5 | -0.7678 | 0.0104 | -0.0782 | -73.8269
-10 | -0.7254 | 0.00991 | -0.0764 | -73.1988
-9.5 | -0.6802 | 0.00945 | -0.0749 | -71.9788
-9 | -0.6322 | 0.00905 | -0.0739 | -69.8564
-8.5 | -0.5822 | 0.00869 | -0.0732 | -66.9965
-8 | -0.531 | 0.00834 | -0.0727 | -63.6691
-7.5 | -0.4783 | 0.00806 | -0.0724 | -59.3424
-7 | -0.4246 | 0.00781 | -0.0723 | -54.3662
-6.5 | -0.3706 | 0.00756 | -0.0723 | -49.0212
-6 | -0.3157 | 0.00732 | -0.0724 | -43.1284
-5.5 | -0.261 | 0.00705 | -0.0725 | -37.0213
-5 | -0.2056 | 0.00676 | -0.0727 | -30.4142
-4.5 | -0.1498 | 0.00649 | -0.073 | -23.0817
-4 | -0.0943 | 0.00622 | -0.0733 | -15.1608
-3.5 | -0.0384 | 0.00586 | -0.0738 | -6.5529
-2.5 | 0.0703 | 0.00458 | -0.0745 | 15.3493
-2 | 0.1273 | 0.00422 | -0.0751 | 30.1659
-1.5 | 0.1866 | 0.0042 | -0.076 | 44.4286
-1 | 0.2459 | 0.00422 | -0.0769 | 58.2701
-0.5 | 0.305 | 0.00424 | -0.0777 | 71.934
0 | 0.3641 | 0.00427 | -0.0786 | 85.2693
0.5 | 0.4232 | 0.00434 | -0.0794 | 97.5115
1 | 0.4822 | 0.00442 | -0.0802 | 109.095
1.5 | 0.5404 | 0.00452 | -0.0809 | 119.5575
2 | 0.5982 | 0.00463 | -0.0815 | 129.2009
2.5 | 0.6556 | 0.00477 | -0.0821 | 137.4423
3 | 0.7123 | 0.00494 | -0.0825 | 144.1903
3.5 | 0.7674 | 0.00519 | -0.0826 | 147.8613
4 | 0.8202 | 0.00556 | -0.0823 | 147.518
4.5 | 0.87 | 0.00605 | -0.0815 | 143.8017
5 | 0.9254 | 0.00624 | -0.0817 | 148.3013
5.5 | 0.9806 | 0.00643 | -0.0819 | 152.5039
6 | 1.0292 | 0.00694 | -0.0809 | 148.2997
6.5 | 1.078 | 0.00741 | -0.0799 | 145.4791
7 | 1.1229 | 0.00802 | -0.0782 | 140.0125
7.5 | 1.1696 | 0.00848 | -0.0769 | 137.9245
8 | 1.209 | 0.00919 | -0.0742 | 131.556
8.5 | 1.2479 | 0.00983 | -0.0715 | 126.9481
9 | 1.2809 | 0.01032 | -0.0674 | 124.1182
9.5 | 1.3089 | 0.01098 | -0.0626 | 119.2077
10 | 1.3356 | 0.01174 | -0.0578 | 113.7649
10.5 | 1.3632 | 0.01251 | -0.0534 | 108.9688
11 | 1.3883 | 0.01344 | -0.049 | 103.2961
11.5 | 1.4141 | 0.01442 | -0.045 | 98.0652
12 | 1.4355 | 0.01571 | -0.0408 | 91.3749
12.5 | 1.4573 | 0.01713 | -0.0371 | 85.073
13 | 1.4768 | 0.01883 | -0.0335 | 78.428
13.5 | 1.4963 | 0.02069 | -0.0303 | 72.32
14 | 1.514 | 0.02281 | -0.0273 | 66.3744
14.5 | 1.5289 | 0.0253 | -0.0246 | 60.4308
15 | 1.5401 | 0.02822 | -0.022 | 54.5748
15.5 | 1.5542 | 0.03116 | -0.02 | 49.878
16 | 1.5706 | 0.03407 | -0.0185 | 46.0992
16.5 | 1.5764 | 0.03807 | -0.017 | 41.4079
17 | 1.5886 | 0.04172 | -0.0161 | 38.0777
17.5 | 1.5979 | 0.0458 | -0.0155 | 34.8886
18 | 1.6058 | 0.05018 | -0.0151 | 32.0008
18.5 | 1.6141 | 0.05453 | -0.0153 | 29.6002
19 | 1.6147 | 0.06016 | -0.0157 | 26.8401
19.5 | 1.6183 | 0.06561 | -0.0165 | 24.6654
20 | 1.6146 | 0.0722 | -0.0178 | 22.3629

## 109. Re 10M Mach 0.25 (1)
BIGFOIL.COM POLAR EXPORT
e549
EPPLER 549 |  |  |  | Cl Max: | 1.531 | at alpha= | 9.5 | deg
JavaFoil+Calcfoil stall+Eppler ext transition |  |  |  | L/D Max: | 117.676 | at alpha= | 4 | deg
Re: | 10000000 |  |  | Cd Min: | 0.0056 | at alpha= | -1.5 | deg
Mach: | 0.25 |  |  | Cl=0 at alpha= | -3.4688 | deg
|  |  |  | @ Cl=0.1, Cd= | 0.0060488
|  |  |  | @ Cl=0.4, Cd= | 0.0066105
|  |  |  | @ Cl=0.6, Cd= | 0.0071217
alpha (deg) | Cl | Cd | Cm | Cl/Cd
-15.5 | -0.232 | 0.07015 | -0.041 | -3.301
-15 | -0.311 | 0.0407 | -0.048 | -7.651
-14.5 | -0.375 | 0.03196 | -0.05 | -11.748
-14 | -0.431 | 0.02768 | -0.052 | -15.587
-13.5 | -0.482 | 0.02438 | -0.053 | -19.756
-13 | -0.525 | 0.02192 | -0.054 | -23.967
-12.5 | -0.562 | 0.01972 | -0.056 | -28.518
-12 | -0.591 | 0.01794 | -0.057 | -32.954
-11.5 | -0.612 | 0.01643 | -0.058 | -37.246
-11 | -0.623 | 0.01522 | -0.06 | -40.94
-10.5 | -0.626 | 0.01412 | -0.061 | -44.317
-10 | -0.619 | 0.01315 | -0.062 | -47.077
-9.5 | -0.604 | 0.01232 | -0.064 | -49.007
-9 | -0.58 | 0.01155 | -0.065 | -50.258
-8.5 | -0.55 | 0.01089 | -0.066 | -50.451
-8 | -0.512 | 0.01031 | -0.067 | -49.709
-7.5 | -0.469 | 0.00788 | -0.069 | -59.547
-7 | -0.421 | 0.00838 | -0.07 | -50.292
-6.5 | -0.37 | 0.00881 | -0.072 | -41.965
-6 | -0.316 | 0.00967 | -0.073 | -32.64
-5.5 | -0.256 | 0.00939 | -0.074 | -27.227
-5 | -0.194 | 0.00863 | -0.075 | -22.501
-4.5 | -0.132 | 0.00821 | -0.077 | -16.038
-4 | -0.068 | 0.0076 | -0.078 | -8.972
-3.5 | -0.004 | 0.00662 | -0.079 | -0.656
-3 | 0.06 | 0.00608 | -0.08 | 9.847
-2.5 | 0.124 | 0.00603 | -0.081 | 20.577
-2 | 0.188 | 0.00612 | -0.082 | 30.738
-1.5 | 0.252 | 0.0056 | -0.083 | 45.071
-1 | 0.317 | 0.00571 | -0.084 | 55.438
-0.5 | 0.381 | 0.00656 | -0.085 | 58.01
0 | 0.445 | 0.00673 | -0.086 | 66.129
0.5 | 0.509 | 0.00691 | -0.087 | 73.709
1 | 0.573 | 0.00705 | -0.088 | 81.309
1.5 | 0.637 | 0.00722 | -0.089 | 88.209
2 | 0.701 | 0.00738 | -0.09 | 95.053
2.5 | 0.762 | 0.00756 | -0.091 | 100.706
3 | 0.825 | 0.00773 | -0.092 | 106.741
3.5 | 0.888 | 0.0079 | -0.093 | 112.362
4 | 0.951 | 0.00808 | -0.094 | 117.676
4.5 | 1.013 | 0.00885 | -0.094 | 114.472
5 | 1.076 | 0.00939 | -0.095 | 114.579
5.5 | 1.137 | 0.01001 | -0.096 | 113.612
6 | 1.198 | 0.01067 | -0.097 | 112.267
6.5 | 1.258 | 0.01136 | -0.098 | 110.693
7 | 1.316 | 0.01217 | -0.099 | 108.157
7.5 | 1.372 | 0.01296 | -0.1 | 105.859
8 | 1.42 | 0.01393 | -0.101 | 101.951
8.5 | 1.464 | 0.01507 | -0.102 | 97.146
9 | 1.502 | 0.01612 | -0.102 | 93.16
9.5 | 1.531 | 0.01749 | -0.103 | 87.554
10 | 1.526 | 0.01362 | -0.102 | 112.062
10.5 | 1.526 | 0.01812 | -0.103 | 84.253
11 | 1.517 | 0.01957 | -0.103 | 77.506
11.5 | 1.497 | 0.021 | -0.103 | 71.276
12 | 1.463 | 0.02257 | -0.103 | 64.83
12.5 | 1.417 | 0.02438 | -0.104 | 58.119
13 | 1.358 | 0.02639 | -0.104 | 51.453
13.5 | 1.287 | 0.02858 | -0.104 | 45.044
14 | 1.204 | 0.03127 | -0.104 | 38.521
14.5 | 1.112 | 0.03428 | -0.104 | 32.443

## 110. Re 10M Mach 0.25 (2)
BIGFOIL.COM POLAR EXPORT
e549
EPPLER 549 |  |  |  | Cl Max: | 1.5664 | at alpha= | 18.5 | deg
XFOIL ncrit=9 |  |  |  | L/D Max: | 154.116 | at alpha= | 5.5 | deg
Re: | 10000000 |  |  | Cd Min: | 0.13839 | at alpha= | -20 | deg
Mach: | 0.25 |  |  | Cl=0 at alpha= | -3.1279 | deg
|  |  |  | @ Cl=0.1, Cd= | 0.0044241
|  |  |  | @ Cl=0.4, Cd= | 0.0043377
|  |  |  | @ Cl=0.6, Cd= | 0.0046492
alpha (deg) | Cl | Cd | Cm | Cl/Cd
-20 | -0.8605 | 0.13839 | -0.0354 | -6.2179
-19.5 | -0.9072 | 0.12227 | -0.044 | -7.4196
-19 | -0.9813 | 0.10205 | -0.0551 | -9.6159
-18.5 | -1.0237 | 0.08772 | -0.0629 | -11.6701
-18 | -1.0638 | 0.07464 | -0.0696 | -14.2524
-17.5 | -1.0877 | 0.06416 | -0.0748 | -16.9529
-17 | -1.1093 | 0.05326 | -0.0817 | -20.828
-16.5 | -1.1097 | 0.04558 | -0.0862 | -24.3462
-16 | -1.0903 | 0.04006 | -0.09 | -27.2167
-14.5 | -1.0174 | 0.02525 | -0.1016 | -40.2931
-14 | -0.9346 | 0.02184 | -0.1132 | -42.793
-13.5 | -0.8639 | 0.02234 | -0.1142 | -38.6705
-13 | -0.857 | 0.01935 | -0.111 | -44.2894
-12.5 | -0.8348 | 0.01746 | -0.108 | -47.8121
-12 | -0.8114 | 0.01574 | -0.1048 | -51.5502
-11.5 | -0.7873 | 0.01422 | -0.1013 | -55.3657
-11 | -0.7635 | 0.01281 | -0.0975 | -59.6019
-10.5 | -0.7458 | 0.01146 | -0.0923 | -65.0785
-10 | -0.7308 | 0.01071 | -0.0851 | -68.2353
-9.5 | -0.6925 | 0.01006 | -0.0818 | -68.837
-9 | -0.6472 | 0.00954 | -0.0796 | -67.8407
-8.5 | -0.5983 | 0.00909 | -0.078 | -65.8196
-8 | -0.5473 | 0.00868 | -0.0768 | -63.053
-7.5 | -0.494 | 0.00834 | -0.076 | -59.2326
-7 | -0.4395 | 0.00803 | -0.0754 | -54.7323
-6.5 | -0.3837 | 0.00777 | -0.0751 | -49.3822
-6 | -0.3272 | 0.00748 | -0.0749 | -43.7433
-5.5 | -0.2703 | 0.00722 | -0.0749 | -37.4377
-5 | -0.2136 | 0.00692 | -0.0748 | -30.8671
-4.5 | -0.1561 | 0.00661 | -0.075 | -23.6157
-4 | -0.0988 | 0.0063 | -0.0752 | -15.6825
-3.5 | -0.0416 | 0.00595 | -0.0755 | -6.9916
-3 | 0.0143 | 0.00529 | -0.0757 | 2.7032
-2.5 | 0.0702 | 0.00461 | -0.076 | 15.2278
-2 | 0.1295 | 0.00424 | -0.0768 | 30.5425
-1.5 | 0.1904 | 0.00425 | -0.0776 | 44.8
-1 | 0.2521 | 0.00425 | -0.0785 | 59.3176
-0.5 | 0.313 | 0.00428 | -0.0793 | 73.1308
0 | 0.3745 | 0.0043 | -0.0802 | 87.093
0.5 | 0.4353 | 0.00439 | -0.081 | 99.1572
1 | 0.4965 | 0.00446 | -0.0819 | 111.3229
1.5 | 0.5569 | 0.00457 | -0.0826 | 121.86
2 | 0.6168 | 0.00468 | -0.0832 | 131.7949
2.5 | 0.6761 | 0.00482 | -0.0837 | 140.2697
3 | 0.7346 | 0.005 | -0.084 | 146.92
3.5 | 0.7917 | 0.00524 | -0.0841 | 151.0878
4 | 0.844 | 0.00572 | -0.0832 | 147.5524
4.5 | 0.8965 | 0.00617 | -0.0824 | 145.2998
5 | 0.9542 | 0.00635 | -0.0825 | 150.2677
5.5 | 1.011 | 0.00656 | -0.0824 | 154.1159
6 | 1.0607 | 0.00708 | -0.081 | 149.8164
6.5 | 1.1099 | 0.00758 | -0.0795 | 146.4248
7 | 1.1536 | 0.00826 | -0.077 | 139.661
7.5 | 1.2006 | 0.00873 | -0.075 | 137.5258
8 | 1.2355 | 0.00948 | -0.0708 | 130.327
8.5 | 1.2627 | 0.01011 | -0.065 | 124.8961
9 | 1.2921 | 0.01084 | -0.0598 | 119.1974
9.5 | 1.3218 | 0.01161 | -0.055 | 113.8501
10 | 1.343 | 0.01268 | -0.0492 | 105.9148
10.5 | 1.3674 | 0.0138 | -0.0443 | 99.087
11 | 1.3886 | 0.0152 | -0.0394 | 91.3553
11.5 | 1.4129 | 0.01664 | -0.0353 | 84.9099
12 | 1.4302 | 0.01862 | -0.031 | 76.8099
12.5 | 1.4516 | 0.02059 | -0.0275 | 70.5002
13 | 1.4681 | 0.02303 | -0.0241 | 63.7473
13.5 | 1.4832 | 0.02577 | -0.021 | 57.5553
14 | 1.4942 | 0.02901 | -0.0182 | 51.5064
14.5 | 1.5089 | 0.03224 | -0.016 | 46.8021
15 | 1.5176 | 0.03615 | -0.014 | 41.9806
15.5 | 1.5312 | 0.03991 | -0.0127 | 38.3663
16 | 1.5433 | 0.04398 | -0.0117 | 35.091
16.5 | 1.5506 | 0.0487 | -0.011 | 31.8398
17 | 1.5584 | 0.05362 | -0.0108 | 29.0638
17.5 | 1.5642 | 0.05895 | -0.011 | 26.5344
18 | 1.5658 | 0.06494 | -0.0117 | 24.1115
18.5 | 1.5664 | 0.07132 | -0.0128 | 21.963
19 | 1.5651 | 0.07758 | -0.0138 | 20.174
19.5 | 1.5595 | 0.08525 | -0.0161 | 18.2933
20 | 1.5511 | 0.09355 | -0.0189 | 16.5804

## 111. Re 10M Mach 0.50 (1)
BIGFOIL.COM POLAR EXPORT
e549
EPPLER 549 |  |  |  | Cl Max: | 1.505 | at alpha= | 8 | deg
JavaFoil+Calcfoil stall+Eppler ext transition |  |  |  | L/D Max: | 115.113 | at alpha= | 4 | deg
Re: | 10000000 |  |  | Cd Min: | 0.00595 | at alpha= | -1.5 | deg
Mach: | 0.5 |  |  | Cl=0 at alpha= | -3.4653 | deg
|  |  |  | @ Cl=0.1, Cd= | 0.0064333
|  |  |  | @ Cl=0.4, Cd= | 0.0067389
|  |  |  | @ Cl=0.6, Cd= | 0.007619
alpha (deg) | Cl | Cd | Cm | Cl/Cd
-20 | -0.946 | 0.13999 | -0.033 | -6.761
-19.5 | -0.914 | 0.13935 | -0.033 | -6.56
-19 | -0.882 | 0.13896 | -0.032 | -6.347
-18.5 | -0.851 | 0.13673 | -0.031 | -6.225
-18 | -0.827 | 0.13779 | -0.033 | -6
-17.5 | -0.803 | 0.12459 | -0.035 | -6.443
-17 | -0.775 | 0.11818 | -0.036 | -6.555
-16.5 | -0.744 | 0.11546 | -0.035 | -6.445
-16 | -0.712 | 0.11362 | -0.034 | -6.27
-15.5 | -0.682 | 0.11199 | -0.033 | -6.088
-15 | -0.653 | 0.10728 | -0.033 | -6.087
-14.5 | -0.627 | 0.10732 | -0.035 | -5.844
-14 | -0.6 | 0.09832 | -0.036 | -6.106
-13.5 | -0.57 | 0.09475 | -0.035 | -6.019
-13 | -0.541 | 0.09121 | -0.034 | -5.93
-12.5 | -0.512 | 0.08612 | -0.033 | -5.947
-12 | -0.485 | 0.07944 | -0.035 | -6.101
-11.5 | -0.458 | 0.07489 | -0.038 | -6.119
-11 | -0.495 | 0.02275 | -0.065 | -21.761
-10.5 | -0.468 | 0.01896 | -0.067 | -24.677
-10 | -0.434 | 0.01874 | -0.068 | -23.184
-9.5 | -0.404 | 0.01643 | -0.07 | -24.612
-9 | -0.372 | 0.01535 | -0.071 | -24.251
-8.5 | -0.34 | 0.01442 | -0.072 | -23.575
-8 | -0.307 | 0.01333 | -0.074 | -23.064
-7.5 | -0.378 | 0.01253 | -0.075 | -30.166
-7 | -0.414 | 0.0117 | -0.077 | -35.35
-6.5 | -0.383 | 0.01095 | -0.078 | -34.95
-6 | -0.333 | 0.01033 | -0.08 | -32.292
-5.5 | -0.275 | 0.00838 | -0.081 | -32.82
-5 | -0.211 | 0.0081 | -0.083 | -26.085
-4.5 | -0.145 | 0.00852 | -0.085 | -17.062
-4 | -0.076 | 0.00869 | -0.087 | -8.758
-3.5 | -0.005 | 0.00728 | -0.088 | -0.666
-3 | 0.067 | 0.00647 | -0.089 | 10.344
-2.5 | 0.139 | 0.00639 | -0.09 | 21.692
-2 | 0.21 | 0.00652 | -0.091 | 32.275
-1.5 | 0.282 | 0.00595 | -0.093 | 47.453
-1 | 0.354 | 0.0061 | -0.094 | 57.984
-0.5 | 0.426 | 0.0071 | -0.095 | 59.92
0 | 0.497 | 0.00732 | -0.096 | 67.931
0.5 | 0.569 | 0.00752 | -0.097 | 75.64
1 | 0.641 | 0.00775 | -0.098 | 82.682
1.5 | 0.712 | 0.00796 | -0.099 | 89.518
2 | 0.784 | 0.00818 | -0.1 | 95.798
2.5 | 0.85 | 0.00841 | -0.101 | 100.998
3 | 0.92 | 0.00866 | -0.102 | 106.286
3.5 | 0.99 | 0.00892 | -0.104 | 111.008
4 | 1.06 | 0.00921 | -0.105 | 115.113
4.5 | 1.129 | 0.01048 | -0.106 | 107.75
5 | 1.198 | 0.01126 | -0.107 | 106.407
5.5 | 1.265 | 0.01228 | -0.108 | 103.026
6 | 1.331 | 0.01325 | -0.109 | 100.459
6.5 | 1.394 | 0.01451 | -0.11 | 96.094
7 | 1.455 | 0.01615 | -0.111 | 90.061
7.5 | 1.484 | 0.01417 | -0.11 | 104.776
8 | 1.505 | 0.01387 | -0.11 | 108.544
8.5 | 1.502 | 0.01894 | -0.11 | 79.295
9 | 1.446 | 0.02248 | -0.11 | 64.328
9.5 | 1.188 | 0.02518 | -0.11 | 47.181
10 | 0.907 | 0.02815 | -0.11 | 32.211
10.5 | 0.935 | 0.0307 | -0.111 | 30.467
11 | 0.958 | 0.03553 | -0.11 | 26.971
11.5 | 0.982 | 0.04072 | -0.109 | 24.107
12 | 1.013 | 0.04092 | -0.11 | 24.753
12.5 | 1.039 | 0.04557 | -0.11 | 22.789
13 | 1.058 | 0.05297 | -0.109 | 19.979

## 112. Re 10M Mach 0.50 (2)
BIGFOIL.COM POLAR EXPORT
e549
EPPLER 549 |  |  |  | Cl Max: | 1.4404 | at alpha= | 13.5 | deg
XFOIL ncrit=9 |  |  |  | L/D Max: | 159.27 | at alpha= | 3.5 | deg
Re: | 10000000 |  |  | Cd Min: | 0.08977 | at alpha= | 15.5 | deg
Mach: | 0.5 |  |  | Cl=0 at alpha= | -99 | deg
|  |  |  | @ Cl=0.1, Cd= | 0.00453
|  |  |  | @ Cl=0.4, Cd= | 0.00453
|  |  |  | @ Cl=0.6, Cd= | 0.0047564
alpha (deg) | Cl | Cd | Cm | Cl/Cd
0 | 0.4181 | 0.00453 | -0.0869 | 92.2958
0.5 | 0.4882 | 0.0046 | -0.0877 | 106.1304
1 | 0.5582 | 0.00469 | -0.0885 | 119.0192
1.5 | 0.6275 | 0.0048 | -0.089 | 130.7292
2 | 0.6965 | 0.00494 | -0.0895 | 140.9919
2.5 | 0.7648 | 0.00511 | -0.0897 | 149.6673
3 | 0.8314 | 0.00532 | -0.0894 | 156.2782
3.5 | 0.8951 | 0.00562 | -0.0886 | 159.2705
4 | 0.9447 | 0.00636 | -0.0851 | 148.5377
4.5 | 1.008 | 0.00665 | -0.0839 | 151.5789
5 | 1.0716 | 0.00692 | -0.0825 | 154.8555
5.5 | 1.1361 | 0.00716 | -0.081 | 158.6732
6 | 1.1818 | 0.00765 | -0.076 | 154.4837
6.5 | 1.2101 | 0.0085 | -0.0681 | 142.3647
7 | 1.2439 | 0.00933 | -0.0613 | 133.3226
8 | 1.2984 | 0.01167 | -0.0469 | 111.2596
8.5 | 1.3198 | 0.01339 | -0.04 | 98.5661
9 | 1.3334 | 0.01578 | -0.033 | 84.4994
9.5 | 1.3526 | 0.01834 | -0.0275 | 73.7514
10 | 1.3642 | 0.02159 | -0.0221 | 63.1867
10.5 | 1.3819 | 0.02485 | -0.0178 | 55.6097
11.5 | 1.4039 | 0.03297 | -0.0102 | 42.5811
12 | 1.4097 | 0.03784 | -0.0072 | 37.2542
12.5 | 1.419 | 0.04283 | -0.005 | 33.131
13 | 1.429 | 0.04805 | -0.0032 | 29.7399
13.5 | 1.4404 | 0.05351 | -0.0019 | 26.9183
14 | 1.4402 | 0.06029 | -0.0012 | 23.8879
14.5 | 1.4291 | 0.06848 | -0.0016 | 20.8689
15 | 1.4073 | 0.07823 | -0.0035 | 17.9893
15.5 | 1.3747 | 0.08977 | -0.0072 | 15.3136

## 113. Re 12M Mach 0.00 (1)
BIGFOIL.COM POLAR EXPORT
e549
EPPLER 549 |  |  |  | Cl Max: | 1.559 | at alpha= | 10.5 | deg
JavaFoil+Calcfoil stall+Eppler ext transition |  |  |  | L/D Max: | 115.679 | at alpha= | 5 | deg
Re: | 12000000 |  |  | Cd Min: | 0.00543 | at alpha= | -1.5 | deg
Mach: | 0 |  |  | Cl=0 at alpha= | -3.4677 | deg
|  |  |  | @ Cl=0.1, Cd= | 0.0061852
|  |  |  | @ Cl=0.4, Cd= | 0.006405
|  |  |  | @ Cl=0.6, Cd= | 0.0068643
alpha (deg) | Cl | Cd | Cm | Cl/Cd
-17.5 | -0.574 | 0.04364 | -0.042 | -13.163
-17 | -0.597 | 0.03871 | -0.044 | -15.424
-16.5 | -0.619 | 0.03438 | -0.045 | -18.007
-16 | -0.64 | 0.03078 | -0.046 | -20.787
-15.5 | -0.659 | 0.02804 | -0.047 | -23.495
-15 | -0.677 | 0.02496 | -0.049 | -27.116
-14.5 | -0.692 | 0.02268 | -0.05 | -30.514
-14 | -0.704 | 0.02073 | -0.051 | -33.971
-13.5 | -0.713 | 0.01915 | -0.052 | -37.23
-13 | -0.719 | 0.01759 | -0.054 | -40.854
-12.5 | -0.72 | 0.01619 | -0.055 | -44.459
-12 | -0.717 | 0.0151 | -0.056 | -47.456
-11.5 | -0.709 | 0.01396 | -0.057 | -50.762
-11 | -0.696 | 0.01309 | -0.058 | -53.14
-10.5 | -0.677 | 0.01223 | -0.06 | -55.405
-10 | -0.654 | 0.01147 | -0.061 | -57.018
-9.5 | -0.626 | 0.01084 | -0.062 | -57.73
-9 | -0.592 | 0.01026 | -0.063 | -57.721
-8.5 | -0.554 | 0.00975 | -0.065 | -56.871
-8 | -0.512 | 0.0081 | -0.066 | -63.19
-7.5 | -0.466 | 0.00857 | -0.067 | -54.407
-7 | -0.418 | 0.00962 | -0.069 | -43.468
-6.5 | -0.364 | 0.00932 | -0.07 | -39.024
-6 | -0.307 | 0.00901 | -0.071 | -34.076
-5.5 | -0.248 | 0.00878 | -0.072 | -28.288
-5 | -0.188 | 0.0082 | -0.073 | -22.981
-4.5 | -0.128 | 0.00785 | -0.074 | -16.254
-4 | -0.066 | 0.00752 | -0.075 | -8.784
-3.5 | -0.004 | 0.007 | -0.076 | -0.601
-3 | 0.058 | 0.00649 | -0.077 | 8.921
-2.5 | 0.12 | 0.00604 | -0.078 | 19.87
-2 | 0.182 | 0.00602 | -0.079 | 30.282
-1.5 | 0.244 | 0.00543 | -0.08 | 45.046
-1 | 0.307 | 0.00619 | -0.081 | 49.561
-0.5 | 0.369 | 0.00633 | -0.082 | 58.226
0 | 0.431 | 0.00648 | -0.083 | 66.467
0.5 | 0.493 | 0.00662 | -0.084 | 74.414
1 | 0.555 | 0.00677 | -0.085 | 82.003
1.5 | 0.617 | 0.0069 | -0.086 | 89.447
2 | 0.679 | 0.00706 | -0.087 | 96.23
2.5 | 0.738 | 0.0072 | -0.088 | 102.452
3 | 0.799 | 0.00734 | -0.089 | 108.845
3.5 | 0.86 | 0.00751 | -0.09 | 114.475
4 | 0.921 | 0.00811 | -0.091 | 113.614
4.5 | 0.982 | 0.00854 | -0.091 | 114.915
5 | 1.042 | 0.00901 | -0.092 | 115.679
5.5 | 1.102 | 0.00953 | -0.093 | 115.664
6 | 1.161 | 0.01009 | -0.094 | 115.108
6.5 | 1.22 | 0.01064 | -0.095 | 114.666
7 | 1.277 | 0.01139 | -0.096 | 112.078
7.5 | 1.332 | 0.01194 | -0.097 | 111.513
8 | 1.382 | 0.01273 | -0.098 | 108.554
8.5 | 1.428 | 0.0136 | -0.098 | 104.969
9 | 1.469 | 0.01436 | -0.099 | 102.317
9.5 | 1.506 | 0.01533 | -0.1 | 98.205
10 | 1.535 | 0.01665 | -0.101 | 92.21
10.5 | 1.559 | 0.01769 | -0.102 | 88.128
11 | 1.551 | 0.01362 | -0.101 | 113.855
11.5 | 1.554 | 0.01445 | -0.101 | 107.54
12 | 1.549 | 0.01885 | -0.101 | 82.166
12.5 | 1.538 | 0.02012 | -0.102 | 76.448
13 | 1.52 | 0.02151 | -0.102 | 70.668
13.5 | 1.496 | 0.0229 | -0.102 | 65.352
14 | 1.466 | 0.02456 | -0.102 | 59.679
14.5 | 1.431 | 0.02634 | -0.103 | 54.317
15 | 1.39 | 0.02834 | -0.103 | 49.057
15.5 | 1.346 | 0.03072 | -0.103 | 43.82

## 114. Re 12M Mach 0.00 (2)
BIGFOIL.COM POLAR EXPORT
e549
EPPLER 549 |  |  |  | Cl Max: | 1.6466 | at alpha= | 19.5 | deg
XFOIL ncrit=9 |  |  |  | L/D Max: | 153.748 | at alpha= | 5.5 | deg
Re: | 12000000 |  |  | Cd Min: | 0.066 | at alpha= | 20 | deg
Mach: | 0 |  |  | Cl=0 at alpha= | -3.1648 | deg
|  |  |  | @ Cl=0.1, Cd= | 0.0045169
|  |  |  | @ Cl=0.4, Cd= | 0.0041909
|  |  |  | @ Cl=0.6, Cd= | 0.0045613
alpha (deg) | Cl | Cd | Cm | Cl/Cd
-20 | -1.4399 | 0.04364 | -0.0678 | -32.995
-19.5 | -1.4165 | 0.04108 | -0.0679 | -34.4815
-19 | -1.4136 | 0.03677 | -0.0676 | -38.4444
-18.5 | -1.3933 | 0.03411 | -0.0673 | -40.8473
-18 | -1.3638 | 0.03085 | -0.0699 | -44.2075
-17.5 | -1.3172 | 0.02886 | -0.0732 | -45.641
-17 | -1.2883 | 0.02587 | -0.0752 | -49.799
-16.5 | -1.2448 | 0.02412 | -0.0774 | -51.6086
-16 | -1.1893 | 0.02322 | -0.0801 | -51.2188
-15.5 | -1.1768 | 0.02001 | -0.079 | -58.8106
-15 | -1.0261 | 0.0184 | -0.102 | -55.7663
-14.5 | -0.9907 | 0.01742 | -0.1013 | -56.8714
-14 | -0.967 | 0.01597 | -0.0989 | -60.551
-13.5 | -0.9127 | 0.01609 | -0.0994 | -56.7247
-13 | -0.8995 | 0.01423 | -0.0955 | -63.2115
-12.5 | -0.8752 | 0.01303 | -0.0924 | -67.1681
-12 | -0.8517 | 0.01198 | -0.0888 | -71.0935
-11.5 | -0.8361 | 0.01113 | -0.083 | -75.1213
-11 | -0.8089 | 0.01062 | -0.0785 | -76.1676
-10.5 | -0.771 | 0.01001 | -0.076 | -77.023
-10 | -0.727 | 0.00955 | -0.0745 | -76.1257
-9.5 | -0.6808 | 0.00911 | -0.0734 | -74.7311
-9 | -0.632 | 0.00873 | -0.0726 | -72.394
-8.5 | -0.5813 | 0.00839 | -0.0721 | -69.2849
-8 | -0.5301 | 0.00805 | -0.0717 | -65.8509
-7.5 | -0.4774 | 0.00779 | -0.0716 | -61.2837
-7 | -0.4236 | 0.00756 | -0.0716 | -56.0317
-6.5 | -0.3693 | 0.00733 | -0.0717 | -50.382
-6 | -0.3145 | 0.00712 | -0.0719 | -44.1713
-5.5 | -0.2594 | 0.00685 | -0.0722 | -37.8686
-5 | -0.2039 | 0.0066 | -0.0725 | -30.8939
-4 | -0.0927 | 0.00608 | -0.0732 | -15.2467
-3.5 | -0.0368 | 0.00579 | -0.0737 | -6.3558
-3 | 0.0181 | 0.0053 | -0.0741 | 3.4151
-2.5 | 0.0735 | 0.00479 | -0.0746 | 15.3445
-2 | 0.1288 | 0.00422 | -0.0752 | 30.5213
-1.5 | 0.1871 | 0.00411 | -0.076 | 45.5231
-1 | 0.246 | 0.00411 | -0.0769 | 59.854
-0.5 | 0.3048 | 0.00412 | -0.0777 | 73.9806
0 | 0.3637 | 0.00416 | -0.0786 | 87.4279
0.5 | 0.4224 | 0.00421 | -0.0794 | 100.3325
1 | 0.4805 | 0.00432 | -0.0801 | 111.2269
1.5 | 0.5385 | 0.00443 | -0.0808 | 121.5576
2 | 0.596 | 0.00455 | -0.0815 | 130.989
2.5 | 0.6525 | 0.00471 | -0.0819 | 138.535
3 | 0.7086 | 0.00489 | -0.0823 | 144.908
3.5 | 0.762 | 0.00521 | -0.0822 | 146.2572
4 | 0.8121 | 0.0057 | -0.0815 | 142.4737
4.5 | 0.8675 | 0.0059 | -0.0818 | 147.0339
5 | 0.9225 | 0.0061 | -0.082 | 151.2295
5.5 | 0.9763 | 0.00635 | -0.0821 | 153.748
6 | 1.0236 | 0.0069 | -0.0809 | 148.3478
6.5 | 1.0723 | 0.00736 | -0.08 | 145.6929
7 | 1.1191 | 0.00788 | -0.0788 | 142.0178
7.5 | 1.1645 | 0.00841 | -0.0773 | 138.4661
8 | 1.2059 | 0.00904 | -0.0752 | 133.396
8.5 | 1.2479 | 0.00957 | -0.0731 | 130.3971
9 | 1.2859 | 0.01012 | -0.0703 | 127.0652
9.5 | 1.3129 | 0.01069 | -0.0652 | 122.8157
10 | 1.3403 | 0.01138 | -0.0605 | 117.7768
10.5 | 1.3699 | 0.01205 | -0.0565 | 113.6846
11 | 1.3976 | 0.01283 | -0.0524 | 108.9322
11.5 | 1.4234 | 0.01372 | -0.0483 | 103.7464
12 | 1.4462 | 0.01482 | -0.0441 | 97.5843
12.5 | 1.4707 | 0.016 | -0.0406 | 91.9188
13 | 1.4922 | 0.01743 | -0.037 | 85.611
13.5 | 1.5117 | 0.0191 | -0.0336 | 79.1466
14 | 1.5288 | 0.02109 | -0.0303 | 72.4893
14.5 | 1.5461 | 0.02322 | -0.0275 | 66.5848
15 | 1.5602 | 0.02573 | -0.0248 | 60.6374
15.5 | 1.5742 | 0.02844 | -0.0226 | 55.3516
16 | 1.5924 | 0.031 | -0.021 | 51.3677
16.5 | 1.6002 | 0.03455 | -0.0191 | 46.3155
17 | 1.6129 | 0.03792 | -0.018 | 42.5343
17.5 | 1.6235 | 0.04162 | -0.0171 | 39.0077
18 | 1.6327 | 0.04562 | -0.0165 | 35.7891
18.5 | 1.6385 | 0.05012 | -0.0162 | 32.6915
19 | 1.6429 | 0.05481 | -0.0163 | 29.9745
19.5 | 1.6466 | 0.06003 | -0.0168 | 27.4296
20 | 1.6449 | 0.066 | -0.0176 | 24.9227

## 115. Re 12M Mach 0.10 (1)
BIGFOIL.COM POLAR EXPORT
e549
EPPLER 549 |  |  |  | Cl Max: | 1.548 | at alpha= | 11 | deg
JavaFoil+Calcfoil stall+Eppler ext transition |  |  |  | L/D Max: | 115.78 | at alpha= | 5 | deg
Re: | 12000000 |  |  | Cd Min: | 0.00544 | at alpha= | -1.5 | deg
Mach: | 0.1 |  |  | Cl=0 at alpha= | -3.4677 | deg
|  |  |  | @ Cl=0.1, Cd= | 0.00621
|  |  |  | @ Cl=0.4, Cd= | 0.0064202
|  |  |  | @ Cl=0.6, Cd= | 0.0068781
alpha (deg) | Cl | Cd | Cm | Cl/Cd
-17.5 | -0.52 | 0.04803 | -0.042 | -10.826
-17 | -0.547 | 0.04158 | -0.043 | -13.146
-16.5 | -0.572 | 0.03686 | -0.045 | -15.513
-16 | -0.596 | 0.03327 | -0.046 | -17.903
-15.5 | -0.619 | 0.02955 | -0.047 | -20.949
-15 | -0.641 | 0.02637 | -0.049 | -24.3
-14.5 | -0.661 | 0.02345 | -0.05 | -28.168
-14 | -0.677 | 0.02138 | -0.051 | -31.664
-13.5 | -0.689 | 0.0197 | -0.053 | -34.999
-13 | -0.699 | 0.01787 | -0.054 | -39.121
-12.5 | -0.704 | 0.01653 | -0.055 | -42.586
-12 | -0.704 | 0.01532 | -0.056 | -45.922
-11.5 | -0.699 | 0.01423 | -0.057 | -49.11
-11 | -0.688 | 0.01332 | -0.059 | -51.67
-10.5 | -0.672 | 0.01241 | -0.06 | -54.185
-10 | -0.651 | 0.01164 | -0.061 | -55.882
-9.5 | -0.624 | 0.01098 | -0.062 | -56.779
-9 | -0.591 | 0.01038 | -0.064 | -56.949
-8.5 | -0.554 | 0.00985 | -0.065 | -56.241
-8 | -0.513 | 0.00818 | -0.066 | -62.644
-7.5 | -0.467 | 0.00865 | -0.068 | -53.996
-7 | -0.42 | 0.00966 | -0.069 | -43.463
-6.5 | -0.365 | 0.00935 | -0.07 | -39.068
-6 | -0.308 | 0.00911 | -0.071 | -33.827
-5.5 | -0.249 | 0.00884 | -0.072 | -28.216
-5 | -0.189 | 0.00821 | -0.073 | -23.044
-4.5 | -0.128 | 0.00787 | -0.074 | -16.288
-4 | -0.066 | 0.00754 | -0.075 | -8.805
-3.5 | -0.004 | 0.00702 | -0.077 | -0.602
-3 | 0.058 | 0.00651 | -0.078 | 8.946
-2.5 | 0.121 | 0.00606 | -0.079 | 19.929
-2 | 0.183 | 0.00604 | -0.08 | 30.344
-1.5 | 0.246 | 0.00544 | -0.081 | 45.17
-1 | 0.308 | 0.0062 | -0.082 | 49.668
-0.5 | 0.371 | 0.00635 | -0.082 | 58.352
0 | 0.433 | 0.0065 | -0.083 | 66.597
0.5 | 0.495 | 0.00664 | -0.084 | 74.546
1 | 0.558 | 0.00679 | -0.085 | 82.13
1.5 | 0.62 | 0.00692 | -0.086 | 89.567
2 | 0.682 | 0.00708 | -0.087 | 96.341
2.5 | 0.741 | 0.00723 | -0.088 | 102.539
3 | 0.803 | 0.00737 | -0.089 | 108.898
3.5 | 0.865 | 0.00755 | -0.09 | 114.492
4 | 0.926 | 0.00816 | -0.091 | 113.521
4.5 | 0.987 | 0.0086 | -0.092 | 114.758
5 | 1.047 | 0.00905 | -0.093 | 115.78
5.5 | 1.108 | 0.0096 | -0.094 | 115.339
6 | 1.167 | 0.01015 | -0.095 | 115.008
6.5 | 1.226 | 0.01074 | -0.096 | 114.154
7 | 1.283 | 0.01147 | -0.096 | 111.827
7.5 | 1.338 | 0.01208 | -0.097 | 110.818
8 | 1.388 | 0.01282 | -0.098 | 108.195
8.5 | 1.433 | 0.01378 | -0.099 | 104.04
9 | 1.475 | 0.01457 | -0.1 | 101.194
9.5 | 1.51 | 0.0156 | -0.101 | 96.816
10 | 1.539 | 0.01688 | -0.101 | 91.14
10.5 | 1.547 | 0.01594 | -0.101 | 97.022
11 | 1.548 | 0.01387 | -0.101 | 111.585
11.5 | 1.548 | 0.01475 | -0.101 | 104.954
12 | 1.541 | 0.01924 | -0.102 | 80.082
12.5 | 1.526 | 0.02059 | -0.102 | 74.078
13 | 1.503 | 0.02203 | -0.102 | 68.253
13.5 | 1.475 | 0.02349 | -0.103 | 62.781
14 | 1.439 | 0.02522 | -0.103 | 57.067
14.5 | 1.398 | 0.02713 | -0.103 | 51.513
15 | 1.351 | 0.0294 | -0.103 | 45.956
15.5 | 1.301 | 0.03182 | -0.103 | 40.89
16 | 1.247 | 0.03452 | -0.103 | 36.139

## 116. Re 12M Mach 0.10 (2)
BIGFOIL.COM POLAR EXPORT
e549
EPPLER 549 |  |  |  | Cl Max: | 1.6364 | at alpha= | 19.5 | deg
XFOIL ncrit=9 |  |  |  | L/D Max: | 154.403 | at alpha= | 5.5 | deg
Re: | 12000000 |  |  | Cd Min: | 0.06971 | at alpha= | 20 | deg
Mach: | 0.1 |  |  | Cl=0 at alpha= | -3.1624 | deg
|  |  |  | @ Cl=0.1, Cd= | 0.0045241
|  |  |  | @ Cl=0.4, Cd= | 0.0041991
|  |  |  | @ Cl=0.6, Cd= | 0.004562
alpha (deg) | Cl | Cd | Cm | Cl/Cd
-20 | -1.4269 | 0.04707 | -0.07 | -30.3144
-19.5 | -1.4059 | 0.04407 | -0.0701 | -31.9015
-19 | -1.4054 | 0.03933 | -0.0701 | -35.7335
-18.5 | -1.3867 | 0.03635 | -0.0698 | -38.1486
-18 | -1.36 | 0.03277 | -0.0722 | -41.5014
-17.5 | -1.3143 | 0.03049 | -0.0755 | -43.1059
-17 | -1.2866 | 0.02726 | -0.0775 | -47.1974
-16.5 | -1.2442 | 0.02534 | -0.0795 | -49.1002
-16 | -1.1885 | 0.02438 | -0.0821 | -48.749
-15.5 | -1.1845 | 0.02091 | -0.0797 | -56.6475
-15 | -1.0342 | 0.01912 | -0.1025 | -54.09
-14.5 | -0.9904 | 0.01806 | -0.1034 | -54.8394
-14 | -0.9663 | 0.01653 | -0.1011 | -58.4574
-13.5 | -0.9104 | 0.01667 | -0.1016 | -54.6131
-13 | -0.8973 | 0.01472 | -0.0977 | -60.9579
-12.5 | -0.8725 | 0.01345 | -0.0947 | -64.8699
-12 | -0.8478 | 0.01233 | -0.0913 | -68.7591
-11.5 | -0.8277 | 0.01137 | -0.0866 | -72.7968
-11 | -0.808 | 0.01084 | -0.0807 | -74.5387
-10.5 | -0.7727 | 0.01016 | -0.0776 | -76.0531
-10 | -0.7296 | 0.00967 | -0.0758 | -75.4498
-9.5 | -0.684 | 0.0092 | -0.0744 | -74.3478
-9 | -0.6354 | 0.00881 | -0.0735 | -72.1226
-8.5 | -0.5847 | 0.00845 | -0.0729 | -69.1953
-8 | -0.5332 | 0.00811 | -0.0724 | -65.746
-7.5 | -0.4804 | 0.00784 | -0.0722 | -61.2755
-7 | -0.4264 | 0.00759 | -0.0722 | -56.1792
-6.5 | -0.3717 | 0.00737 | -0.0722 | -50.4342
-6 | -0.3166 | 0.00714 | -0.0724 | -44.3417
-5.5 | -0.2612 | 0.00688 | -0.0726 | -37.9651
-5 | -0.2054 | 0.00662 | -0.0729 | -31.0272
-4.5 | -0.1497 | 0.00638 | -0.0732 | -23.4639
-4 | -0.0935 | 0.00611 | -0.0736 | -15.3028
-3.5 | -0.0372 | 0.0058 | -0.074 | -6.4138
-3 | 0.0179 | 0.00531 | -0.0744 | 3.371
-2.5 | 0.0736 | 0.0048 | -0.0749 | 15.3333
-2 | 0.1291 | 0.00422 | -0.0755 | 30.5924
-1.5 | 0.1879 | 0.00412 | -0.0763 | 45.6068
-1 | 0.2471 | 0.00412 | -0.0772 | 59.9757
-0.5 | 0.3064 | 0.00413 | -0.078 | 74.1889
0 | 0.3656 | 0.00417 | -0.0789 | 87.6739
0.5 | 0.4247 | 0.00422 | -0.0797 | 100.6398
1 | 0.4831 | 0.00432 | -0.0805 | 111.8287
1.5 | 0.5415 | 0.00443 | -0.0812 | 122.2348
2 | 0.5993 | 0.00456 | -0.0818 | 131.4254
2.5 | 0.6562 | 0.00472 | -0.0822 | 139.0254
3 | 0.7128 | 0.00489 | -0.0826 | 145.7669
3.5 | 0.7663 | 0.00522 | -0.0825 | 146.8008
4 | 0.8167 | 0.00571 | -0.0818 | 143.0298
4.5 | 0.8724 | 0.00592 | -0.082 | 147.3649
5 | 0.9278 | 0.00612 | -0.0822 | 151.6013
5.5 | 0.982 | 0.00636 | -0.0822 | 154.4025
6 | 1.0292 | 0.00693 | -0.0809 | 148.5137
6.5 | 1.0784 | 0.00738 | -0.08 | 146.1247
7 | 1.1249 | 0.00792 | -0.0786 | 142.0328
7.5 | 1.1706 | 0.00844 | -0.0771 | 138.6967
8 | 1.2115 | 0.00909 | -0.0747 | 133.2783
8.5 | 1.253 | 0.00964 | -0.0724 | 129.9793
9 | 1.2869 | 0.01017 | -0.0686 | 126.5388
9.5 | 1.3151 | 0.01079 | -0.0637 | 121.8814
10 | 1.3424 | 0.01151 | -0.059 | 116.629
10.5 | 1.3717 | 0.01222 | -0.0548 | 112.2504
11 | 1.3983 | 0.01306 | -0.0505 | 107.0674
11.5 | 1.4236 | 0.01402 | -0.0464 | 101.5407
12 | 1.4463 | 0.01521 | -0.0422 | 95.0888
12.5 | 1.4696 | 0.01651 | -0.0385 | 89.0127
13 | 1.4905 | 0.01807 | -0.0349 | 82.4848
13.5 | 1.5104 | 0.01983 | -0.0316 | 76.1674
14 | 1.5266 | 0.02199 | -0.0284 | 69.4225
14.5 | 1.542 | 0.02436 | -0.0255 | 63.3005
15 | 1.556 | 0.02701 | -0.0229 | 57.6083
15.5 | 1.5696 | 0.0299 | -0.0208 | 52.495
16 | 1.5868 | 0.03268 | -0.0192 | 48.5557
16.5 | 1.5951 | 0.03636 | -0.0176 | 43.8696
17 | 1.6083 | 0.03985 | -0.0165 | 40.3588
17.5 | 1.6171 | 0.04389 | -0.0158 | 36.8444
18 | 1.6252 | 0.04817 | -0.0153 | 33.7388
18.5 | 1.6299 | 0.05298 | -0.0152 | 30.7644
19 | 1.6336 | 0.05789 | -0.0154 | 28.219
19.5 | 1.6364 | 0.06335 | -0.0161 | 25.8311
20 | 1.6336 | 0.06971 | -0.0172 | 23.4342

## 117. Re 12M Mach 0.25 (1)
BIGFOIL.COM POLAR EXPORT
e549
EPPLER 549 |  |  |  | Cl Max: | 1.531 | at alpha= | 9.5 | deg
JavaFoil+Calcfoil stall+Eppler ext transition |  |  |  | L/D Max: | 114.837 | at alpha= | 3.5 | deg
Re: | 12000000 |  |  | Cd Min: | 0.00552 | at alpha= | -1.5 | deg
Mach: | 0.25 |  |  | Cl=0 at alpha= | -3.4688 | deg
|  |  |  | @ Cl=0.1, Cd= | 0.0063238
|  |  |  | @ Cl=0.4, Cd= | 0.0065045
|  |  |  | @ Cl=0.6, Cd= | 0.0069817
alpha (deg) | Cl | Cd | Cm | Cl/Cd
-15.5 | -0.241 | 0.04855 | -0.046 | -4.973
-15 | -0.314 | 0.03663 | -0.048 | -8.57
-14.5 | -0.377 | 0.02999 | -0.05 | -12.571
-14 | -0.432 | 0.02665 | -0.052 | -16.225
-13.5 | -0.483 | 0.02358 | -0.053 | -20.464
-13 | -0.527 | 0.02095 | -0.055 | -25.144
-12.5 | -0.564 | 0.01891 | -0.056 | -29.805
-12 | -0.593 | 0.01719 | -0.057 | -34.475
-11.5 | -0.613 | 0.01579 | -0.059 | -38.84
-11 | -0.625 | 0.01466 | -0.06 | -42.612
-10.5 | -0.627 | 0.01357 | -0.061 | -46.224
-10 | -0.62 | 0.01264 | -0.062 | -49.096
-9.5 | -0.605 | 0.01185 | -0.064 | -51.056
-9 | -0.582 | 0.01113 | -0.065 | -52.257
-8.5 | -0.551 | 0.0105 | -0.066 | -52.503
-8 | -0.514 | 0.00993 | -0.068 | -51.716
-7.5 | -0.471 | 0.00836 | -0.069 | -56.255
-7 | -0.423 | 0.00882 | -0.07 | -47.888
-6.5 | -0.373 | 0.00971 | -0.072 | -38.438
-6 | -0.316 | 0.00944 | -0.073 | -33.446
-5.5 | -0.256 | 0.00909 | -0.074 | -28.129
-5 | -0.194 | 0.00846 | -0.075 | -22.955
-4.5 | -0.132 | 0.00813 | -0.077 | -16.187
-4 | -0.068 | 0.0077 | -0.078 | -8.852
-3.5 | -0.004 | 0.00717 | -0.079 | -0.606
-3 | 0.06 | 0.00663 | -0.08 | 9.028
-2.5 | 0.124 | 0.00614 | -0.081 | 20.201
-2 | 0.188 | 0.00611 | -0.082 | 30.807
-1.5 | 0.252 | 0.00552 | -0.083 | 45.702
-1 | 0.317 | 0.0063 | -0.084 | 50.255
-0.5 | 0.381 | 0.00646 | -0.085 | 58.936
0 | 0.445 | 0.00661 | -0.086 | 67.322
0.5 | 0.509 | 0.00677 | -0.087 | 75.159
1 | 0.573 | 0.00691 | -0.088 | 82.948
1.5 | 0.637 | 0.00708 | -0.089 | 90.047
2 | 0.701 | 0.00722 | -0.09 | 97.058
2.5 | 0.762 | 0.0074 | -0.091 | 102.903
3 | 0.825 | 0.00756 | -0.092 | 109.051
3.5 | 0.888 | 0.00773 | -0.093 | 114.837
4 | 0.951 | 0.00843 | -0.094 | 112.854
4.5 | 1.013 | 0.00891 | -0.094 | 113.801
5 | 1.076 | 0.00942 | -0.095 | 114.178
5.5 | 1.137 | 0.00999 | -0.096 | 113.823
6 | 1.198 | 0.0106 | -0.097 | 113.051
6.5 | 1.258 | 0.01127 | -0.098 | 111.574
7 | 1.316 | 0.01208 | -0.099 | 108.91
7.5 | 1.372 | 0.01277 | -0.1 | 107.43
8 | 1.42 | 0.01364 | -0.101 | 104.142
8.5 | 1.464 | 0.01466 | -0.102 | 99.83
9 | 1.502 | 0.01571 | -0.102 | 95.576
9.5 | 1.531 | 0.01699 | -0.103 | 90.128
10 | 1.53 | 0.01485 | -0.103 | 103.049
10.5 | 1.53 | 0.01426 | -0.103 | 107.268
11 | 1.521 | 0.01886 | -0.103 | 80.631
11.5 | 1.5 | 0.02021 | -0.103 | 74.222
12 | 1.467 | 0.0217 | -0.104 | 67.571
12.5 | 1.42 | 0.02343 | -0.104 | 60.606
13 | 1.361 | 0.02536 | -0.104 | 53.671
13.5 | 1.29 | 0.02754 | -0.104 | 46.827
14 | 1.207 | 0.03004 | -0.104 | 40.182
14.5 | 1.115 | 0.03288 | -0.104 | 33.906

## 118. Re 12M Mach 0.25 (2)
BIGFOIL.COM POLAR EXPORT
e549
EPPLER 549 |  |  |  | Cl Max: | 1.5871 | at alpha= | 18.5 | deg
XFOIL ncrit=9 |  |  |  | L/D Max: | 156.584 | at alpha= | 5.5 | deg
Re: | 12000000 |  |  | Cd Min: | 0.12088 | at alpha= | -20 | deg
Mach: | 0.25 |  |  | Cl=0 at alpha= | -3.1466 | deg
|  |  |  | @ Cl=0.1, Cd= | 0.0045554
|  |  |  | @ Cl=0.4, Cd= | 0.0042258
|  |  |  | @ Cl=0.6, Cd= | 0.0045684
alpha (deg) | Cl | Cd | Cm | Cl/Cd
-20 | -0.9656 | 0.12088 | -0.0454 | -7.9881
-19.5 | -1.0001 | 0.10743 | -0.0525 | -9.3093
-19 | -1.0581 | 0.0907 | -0.0619 | -11.6659
-18.5 | -1.0893 | 0.077 | -0.0711 | -14.1468
-18 | -1.1206 | 0.06493 | -0.0781 | -17.2586
-17.5 | -1.1314 | 0.05539 | -0.0842 | -20.4261
-17 | -1.1484 | 0.04634 | -0.0888 | -24.782
-16.5 | -1.1436 | 0.04022 | -0.0913 | -28.4336
-16 | -1.1194 | 0.03579 | -0.0937 | -31.2769
-15.5 | -1.1523 | 0.02987 | -0.0897 | -38.5772
-15 | -1.0874 | 0.02582 | -0.099 | -42.1146
-14.5 | -0.9809 | 0.02277 | -0.1138 | -43.0786
-14 | -0.9542 | 0.02043 | -0.1129 | -46.7058
-13.5 | -0.8889 | 0.02068 | -0.1134 | -42.9836
-13 | -0.8798 | 0.018 | -0.1097 | -48.8778
-12.5 | -0.8567 | 0.01625 | -0.1066 | -52.72
-12 | -0.8318 | 0.01468 | -0.1033 | -56.6621
-11.5 | -0.8049 | 0.01335 | -0.0999 | -60.2921
-11 | -0.764 | 0.0127 | -0.0978 | -60.1575
-10.5 | -0.7525 | 0.01121 | -0.0916 | -67.1276
-10 | -0.7357 | 0.01049 | -0.0846 | -70.1335
-9.5 | -0.6975 | 0.0098 | -0.0812 | -71.1735
-9 | -0.6517 | 0.00928 | -0.0791 | -70.2263
-8.5 | -0.602 | 0.00884 | -0.0776 | -68.0995
-8 | -0.5503 | 0.00843 | -0.0764 | -65.2788
-7.5 | -0.4965 | 0.00811 | -0.0757 | -61.2207
-7 | -0.4415 | 0.0078 | -0.0752 | -56.6026
-6.5 | -0.385 | 0.00755 | -0.075 | -50.9934
-6 | -0.3281 | 0.00729 | -0.0749 | -45.0069
-5.5 | -0.271 | 0.00706 | -0.0749 | -38.3853
-5 | -0.2133 | 0.00676 | -0.075 | -31.5533
-4 | -0.0982 | 0.00622 | -0.0754 | -15.7878
-3.5 | -0.04 | 0.00588 | -0.0758 | -6.8027
-3 | 0.0166 | 0.00539 | -0.0761 | 3.0798
-2.5 | 0.074 | 0.00482 | -0.0766 | 15.3527
-2 | 0.131 | 0.00424 | -0.077 | 30.8962
-1.5 | 0.1923 | 0.00414 | -0.078 | 46.4493
-1 | 0.2532 | 0.00416 | -0.0788 | 60.8654
-0.5 | 0.3148 | 0.00415 | -0.0797 | 75.8554
0 | 0.3758 | 0.00421 | -0.0805 | 89.2637
0.5 | 0.4372 | 0.00425 | -0.0815 | 102.8706
1 | 0.4978 | 0.00435 | -0.0822 | 114.4368
1.5 | 0.5579 | 0.00447 | -0.0829 | 124.8098
2 | 0.6178 | 0.00461 | -0.0835 | 134.013
2.5 | 0.6769 | 0.00476 | -0.0839 | 142.2059
3 | 0.7353 | 0.00495 | -0.0842 | 148.5455
3.5 | 0.7902 | 0.00529 | -0.0839 | 149.3762
4 | 0.842 | 0.00579 | -0.0829 | 145.4231
4.5 | 0.8993 | 0.00601 | -0.083 | 149.6339
5 | 0.957 | 0.00622 | -0.0831 | 153.8585
5.5 | 1.0131 | 0.00647 | -0.0828 | 156.5842
6 | 1.0603 | 0.00709 | -0.081 | 149.5487
6.5 | 1.1112 | 0.00752 | -0.0798 | 147.766
7 | 1.1559 | 0.00815 | -0.0775 | 141.8282
7.5 | 1.2031 | 0.00864 | -0.0755 | 139.2477
8 | 1.2392 | 0.0094 | -0.0715 | 131.8298
8.5 | 1.2686 | 0.00995 | -0.0661 | 127.4975
9 | 1.2978 | 0.01065 | -0.0608 | 121.8592
9.5 | 1.3279 | 0.01139 | -0.056 | 116.5847
10 | 1.3502 | 0.01241 | -0.0502 | 108.7994
10.5 | 1.3766 | 0.01342 | -0.0455 | 102.5782
11 | 1.4005 | 0.01466 | -0.0408 | 95.5321
11.5 | 1.4237 | 0.0161 | -0.0365 | 88.4286
12 | 1.4424 | 0.01794 | -0.0321 | 80.4013
12.5 | 1.4652 | 0.01977 | -0.0287 | 74.1123
13 | 1.4828 | 0.02209 | -0.0251 | 67.1254
13.5 | 1.4964 | 0.02483 | -0.0218 | 60.2658
14 | 1.5099 | 0.02782 | -0.0189 | 54.2739
14.5 | 1.5242 | 0.03099 | -0.0166 | 49.1836
15 | 1.5371 | 0.0345 | -0.0146 | 44.5536
15.5 | 1.5516 | 0.03809 | -0.0131 | 40.7351
16 | 1.5632 | 0.04212 | -0.012 | 37.113
16.5 | 1.568 | 0.04698 | -0.0111 | 33.3759
17 | 1.5781 | 0.05159 | -0.0107 | 30.5893
17.5 | 1.5835 | 0.05685 | -0.0107 | 27.854
18 | 1.5847 | 0.06284 | -0.0112 | 25.218
18.5 | 1.5871 | 0.0689 | -0.0121 | 23.0348
19 | 1.5839 | 0.07589 | -0.0137 | 20.871
19.5 | 1.5813 | 0.08296 | -0.0155 | 19.061
20 | 1.5676 | 0.09129 | -0.0179 | 17.1717

## 119. Re 12M Mach 0.50 (1)
BIGFOIL.COM POLAR EXPORT
e549
EPPLER 549 |  |  |  | Cl Max: | 1.509 | at alpha= | 8 | deg
JavaFoil+Calcfoil stall+Eppler ext transition |  |  |  | L/D Max: | 113.715 | at alpha= | 3.5 | deg
Re: | 12000000 |  |  | Cd Min: | 0.00574 | at alpha= | -2 | deg
Mach: | 0.5 |  |  | Cl=0 at alpha= | -3.4653 | deg
|  |  |  | @ Cl=0.1, Cd= | 0.0068296
|  |  |  | @ Cl=0.4, Cd= | 0.0069114
|  |  |  | @ Cl=0.6, Cd= | 0.0074604
alpha (deg) | Cl | Cd | Cm | Cl/Cd
-20 | -0.944 | 0.14505 | -0.033 | -6.508
-19.5 | -0.913 | 0.14337 | -0.032 | -6.365
-19 | -0.882 | 0.14143 | -0.032 | -6.236
-18.5 | -0.852 | 0.13866 | -0.032 | -6.144
-18 | -0.827 | 0.13562 | -0.033 | -6.1
-17.5 | -0.805 | 0.12169 | -0.036 | -6.611
-17 | -0.777 | 0.11477 | -0.037 | -6.771
-16.5 | -0.746 | 0.1122 | -0.036 | -6.649
-16 | -0.714 | 0.11066 | -0.035 | -6.456
-15.5 | -0.683 | 0.10984 | -0.034 | -6.218
-15 | -0.653 | 0.10626 | -0.033 | -6.147
-14.5 | -0.628 | 0.10593 | -0.035 | -5.925
-14 | -0.601 | 0.09677 | -0.037 | -6.209
-13.5 | -0.572 | 0.0927 | -0.036 | -6.166
-13 | -0.541 | 0.09012 | -0.035 | -6.008
-12.5 | -0.513 | 0.08471 | -0.034 | -6.055
-12 | -0.485 | 0.07794 | -0.036 | -6.228
-11.5 | -0.46 | 0.07278 | -0.04 | -6.318
-11 | -0.497 | 0.02156 | -0.065 | -23.039
-10.5 | -0.469 | 0.01833 | -0.067 | -25.574
-10 | -0.436 | 0.01799 | -0.068 | -24.212
-9.5 | -0.405 | 0.01584 | -0.07 | -25.582
-9 | -0.373 | 0.01482 | -0.071 | -25.18
-8.5 | -0.341 | 0.01391 | -0.073 | -24.479
-8 | -0.308 | 0.01285 | -0.074 | -23.978
-7.5 | -0.379 | 0.01208 | -0.075 | -31.342
-7 | -0.415 | 0.0113 | -0.077 | -36.688
-6.5 | -0.384 | 0.01059 | -0.078 | -36.222
-6 | -0.334 | 0.00999 | -0.08 | -33.457
-5.5 | -0.276 | 0.00809 | -0.081 | -34.092
-5 | -0.212 | 0.00856 | -0.083 | -24.756
-4.5 | -0.147 | 0.0093 | -0.086 | -15.766
-4 | -0.076 | 0.00865 | -0.087 | -8.801
-3.5 | -0.005 | 0.00808 | -0.088 | -0.6
-3 | 0.067 | 0.0071 | -0.089 | 9.428
-2.5 | 0.139 | 0.00651 | -0.09 | 21.296
-2 | 0.21 | 0.00574 | -0.091 | 36.632
-1.5 | 0.282 | 0.00586 | -0.093 | 48.162
-1 | 0.354 | 0.00679 | -0.094 | 52.16
-0.5 | 0.426 | 0.00698 | -0.095 | 61.006
0 | 0.497 | 0.00718 | -0.096 | 69.263
0.5 | 0.569 | 0.00737 | -0.097 | 77.191
1 | 0.641 | 0.00758 | -0.098 | 84.522
1.5 | 0.712 | 0.0078 | -0.099 | 91.33
2 | 0.784 | 0.008 | -0.1 | 97.975
2.5 | 0.85 | 0.00822 | -0.101 | 103.347
3 | 0.92 | 0.00846 | -0.102 | 108.805
3.5 | 0.99 | 0.00871 | -0.104 | 113.715
4 | 1.06 | 0.00977 | -0.105 | 108.521
4.5 | 1.129 | 0.01046 | -0.106 | 107.922
5 | 1.198 | 0.01129 | -0.107 | 106.057
5.5 | 1.265 | 0.01221 | -0.108 | 103.617
6 | 1.331 | 0.01311 | -0.109 | 101.517
6.5 | 1.394 | 0.01437 | -0.11 | 97.025
7 | 1.455 | 0.01581 | -0.111 | 92.028
7.5 | 1.488 | 0.01379 | -0.11 | 107.975
8 | 1.509 | 0.01344 | -0.11 | 112.25
8.5 | 1.505 | 0.01838 | -0.111 | 81.87
9 | 1.449 | 0.02168 | -0.111 | 66.838
9.5 | 1.19 | 0.02428 | -0.111 | 49.032
10 | 0.909 | 0.02711 | -0.111 | 33.518
10.5 | 0.937 | 0.02954 | -0.111 | 31.736
11 | 0.961 | 0.03405 | -0.11 | 28.23
11.5 | 0.985 | 0.03883 | -0.11 | 25.365
12 | 1.016 | 0.03912 | -0.111 | 25.983
12.5 | 1.042 | 0.04367 | -0.11 | 23.854
13 | 1.062 | 0.05068 | -0.109 | 20.951

## 120. Re 12M Mach 0.50 (2)
BIGFOIL.COM POLAR EXPORT
e549
EPPLER 549 |  |  |  | Cl Max: | 1.46 | at alpha= | 13.5 | deg
XFOIL ncrit=9 |  |  |  | L/D Max: | 161.903 | at alpha= | 5.5 | deg
Re: | 12000000 |  |  | Cd Min: | 0.07708 | at alpha= | 15 | deg
Mach: | 0.5 |  |  | Cl=0 at alpha= | -99 | deg
|  |  |  | @ Cl=0.1, Cd= | 0.0044
|  |  |  | @ Cl=0.4, Cd= | 0.0044
|  |  |  | @ Cl=0.6, Cd= | 0.0046164
alpha (deg) | Cl | Cd | Cm | Cl/Cd
0 | 0.4208 | 0.0044 | -0.0874 | 95.6364
0.5 | 0.4907 | 0.00448 | -0.0882 | 109.5312
1 | 0.5606 | 0.00456 | -0.089 | 122.9386
1.5 | 0.6305 | 0.00466 | -0.0897 | 135.3004
2 | 0.699 | 0.00481 | -0.09 | 145.3222
2.5 | 0.7668 | 0.005 | -0.0901 | 153.36
3 | 0.8325 | 0.00526 | -0.0897 | 158.27
3.5 | 0.8847 | 0.00594 | -0.0868 | 148.9394
4 | 0.947 | 0.00627 | -0.0856 | 151.0367
4.5 | 1.0137 | 0.00646 | -0.0849 | 156.9195
5 | 1.078 | 0.00672 | -0.0837 | 160.4167
5.5 | 1.1398 | 0.00704 | -0.0817 | 161.9034
6 | 1.1773 | 0.0077 | -0.0754 | 152.8961
6.5 | 1.2125 | 0.00841 | -0.0685 | 144.1736
7 | 1.2488 | 0.00918 | -0.0621 | 136.0349
7.5 | 1.277 | 0.0102 | -0.0547 | 125.1961
8 | 1.3056 | 0.01139 | -0.0478 | 114.6269
8.5 | 1.3249 | 0.01313 | -0.0405 | 100.9063
9 | 1.342 | 0.01535 | -0.0338 | 87.4267
9.5 | 1.3608 | 0.01786 | -0.028 | 76.1926
10 | 1.3762 | 0.02087 | -0.0227 | 65.9415
10.5 | 1.3933 | 0.02412 | -0.0182 | 57.7653
11 | 1.4036 | 0.02801 | -0.0139 | 50.1107
11.5 | 1.4201 | 0.03183 | -0.0105 | 44.6151
12 | 1.4248 | 0.03672 | -0.0073 | 38.8017
12.5 | 1.4361 | 0.04148 | -0.0048 | 34.6215
13 | 1.4481 | 0.04652 | -0.0029 | 31.1285
13.5 | 1.46 | 0.0519 | -0.0014 | 28.131
14 | 1.4597 | 0.05858 | -0.0005 | 24.9181
14.5 | 1.4463 | 0.06687 | -0.0007 | 21.6285
15 | 1.4189 | 0.07708 | -0.0027 | 18.4081

## 121. Re 14M Mach 0.00 (1)
BIGFOIL.COM POLAR EXPORT
e549
EPPLER 549 |  |  |  | Cl Max: | 1.559 | at alpha= | 10.5 | deg
JavaFoil+Calcfoil stall+Eppler ext transition |  |  |  | L/D Max: | 116.557 | at alpha= | 3.5 | deg
Re: | 14000000 |  |  | Cd Min: | 0.00604 | at alpha= | -1.5 | deg
Mach: | 0 |  |  | Cl=0 at alpha= | -3.4677 | deg
|  |  |  | @ Cl=0.1, Cd= | 0.0065864
|  |  |  | @ Cl=0.4, Cd= | 0.00631
|  |  |  | @ Cl=0.6, Cd= | 0.0067443
alpha (deg) | Cl | Cd | Cm | Cl/Cd
-17.5 | -0.576 | 0.0413 | -0.042 | -13.96
-17 | -0.599 | 0.03677 | -0.044 | -16.292
-16.5 | -0.621 | 0.03287 | -0.045 | -18.884
-16 | -0.642 | 0.02944 | -0.046 | -21.791
-15.5 | -0.66 | 0.02688 | -0.048 | -24.565
-15 | -0.678 | 0.02397 | -0.049 | -28.303
-14.5 | -0.693 | 0.02182 | -0.05 | -31.778
-14 | -0.706 | 0.02 | -0.051 | -35.28
-13.5 | -0.714 | 0.01857 | -0.052 | -38.464
-13 | -0.72 | 0.01705 | -0.054 | -42.207
-12.5 | -0.721 | 0.01563 | -0.055 | -46.152
-12 | -0.718 | 0.01457 | -0.056 | -49.266
-11.5 | -0.71 | 0.01348 | -0.057 | -52.681
-11 | -0.697 | 0.01265 | -0.059 | -55.083
-10.5 | -0.679 | 0.01181 | -0.06 | -57.481
-10 | -0.655 | 0.01112 | -0.061 | -58.965
-9.5 | -0.627 | 0.01049 | -0.062 | -59.771
-9 | -0.594 | 0.00994 | -0.064 | -59.737
-8.5 | -0.556 | 0.00812 | -0.065 | -68.441
-8 | -0.514 | 0.00858 | -0.066 | -59.832
-7.5 | -0.47 | 0.00966 | -0.068 | -48.686
-7 | -0.418 | 0.00932 | -0.069 | -44.875
-6.5 | -0.364 | 0.00904 | -0.07 | -40.227
-6 | -0.307 | 0.00882 | -0.071 | -34.795
-5.5 | -0.248 | 0.00859 | -0.072 | -28.892
-5 | -0.188 | 0.00805 | -0.073 | -23.402
-4.5 | -0.128 | 0.00783 | -0.074 | -16.286
-4 | -0.066 | 0.00762 | -0.075 | -8.674
-3.5 | -0.004 | 0.00725 | -0.076 | -0.58
-3 | 0.058 | 0.00681 | -0.077 | 8.504
-2.5 | 0.12 | 0.00648 | -0.078 | 18.546
-2 | 0.182 | 0.00606 | -0.079 | 30.085
-1.5 | 0.244 | 0.00604 | -0.08 | 40.492
-1 | 0.307 | 0.00611 | -0.081 | 50.204
-0.5 | 0.369 | 0.00624 | -0.082 | 59.083
0 | 0.431 | 0.00638 | -0.083 | 67.54
0.5 | 0.493 | 0.00652 | -0.084 | 75.625
1 | 0.555 | 0.00665 | -0.085 | 83.415
1.5 | 0.617 | 0.00678 | -0.086 | 91.018
2 | 0.679 | 0.00692 | -0.087 | 98.177
2.5 | 0.738 | 0.00707 | -0.088 | 104.306
3 | 0.799 | 0.00721 | -0.089 | 110.805
3.5 | 0.86 | 0.00738 | -0.09 | 116.557
4 | 0.921 | 0.00818 | -0.091 | 112.603
4.5 | 0.982 | 0.00857 | -0.091 | 114.534
5 | 1.042 | 0.009 | -0.092 | 115.837
5.5 | 1.102 | 0.0095 | -0.093 | 116.002
6 | 1.161 | 0.00999 | -0.094 | 116.281
6.5 | 1.22 | 0.01057 | -0.095 | 115.385
7 | 1.277 | 0.01123 | -0.096 | 113.738
7.5 | 1.332 | 0.01183 | -0.097 | 112.551
8 | 1.382 | 0.01253 | -0.098 | 110.287
8.5 | 1.428 | 0.01332 | -0.098 | 107.162
9 | 1.469 | 0.01408 | -0.099 | 104.356
9.5 | 1.506 | 0.01503 | -0.1 | 100.177
10 | 1.535 | 0.01619 | -0.101 | 94.854
10.5 | 1.559 | 0.0172 | -0.102 | 90.61
11 | 1.556 | 0.01485 | -0.101 | 104.783
11.5 | 1.557 | 0.01396 | -0.101 | 111.516
12 | 1.552 | 0.01499 | -0.102 | 103.544
12.5 | 1.541 | 0.01946 | -0.102 | 79.212
13 | 1.523 | 0.02079 | -0.102 | 73.259
13.5 | 1.499 | 0.02212 | -0.102 | 67.784
14 | 1.469 | 0.02372 | -0.103 | 61.935
14.5 | 1.433 | 0.02552 | -0.103 | 56.157
15 | 1.393 | 0.02746 | -0.103 | 50.716
15.5 | 1.349 | 0.02962 | -0.103 | 45.524

## 122. Re 14M Mach 0.00 (2)
BIGFOIL.COM POLAR EXPORT
e549
EPPLER 549 |  |  |  | Cl Max: | 1.6624 | at alpha= | 19.5 | deg
XFOIL ncrit=9 |  |  |  | L/D Max: | 152.897 | at alpha= | 5 | deg
Re: | 14000000 |  |  | Cd Min: | 0.06391 | at alpha= | 20 | deg
Mach: | 0 |  |  | Cl=0 at alpha= | -3.1777 | deg
|  |  |  | @ Cl=0.1, Cd= | 0.0046451
|  |  |  | @ Cl=0.4, Cd= | 0.0041263
|  |  |  | @ Cl=0.6, Cd= | 0.0045211
alpha (deg) | Cl | Cd | Cm | Cl/Cd
-20 | -1.467 | 0.04124 | -0.0674 | -35.5723
-19.5 | -1.4466 | 0.03848 | -0.0674 | -37.5936
-19 | -1.4266 | 0.03455 | -0.0696 | -41.2909
-18.5 | -1.3908 | 0.03187 | -0.0722 | -43.6398
-18 | -1.362 | 0.02888 | -0.0742 | -47.1607
-17.5 | -1.3208 | 0.02697 | -0.0763 | -48.9729
-17 | -1.2932 | 0.0243 | -0.0774 | -53.2181
-16.5 | -1.2674 | 0.02261 | -0.076 | -56.0548
-16 | -1.2307 | 0.02148 | -0.0756 | -57.2952
-15.5 | -1.1087 | 0.01887 | -0.0949 | -58.7546
-15 | -1.04 | 0.0175 | -0.1015 | -59.4286
-14.5 | -1.0084 | 0.01645 | -0.0999 | -61.3009
-14 | -0.9834 | 0.0151 | -0.0975 | -65.1258
-13.5 | -0.9348 | 0.01495 | -0.0974 | -62.5284
-13 | -0.9179 | 0.01335 | -0.0937 | -68.7566
-12.5 | -0.8938 | 0.01225 | -0.0903 | -72.9633
-12 | -0.8731 | 0.01131 | -0.0859 | -77.1972
-11.5 | -0.8573 | 0.01072 | -0.0794 | -79.972
-11 | -0.8143 | 0.01039 | -0.0778 | -78.3734
-10.5 | -0.7744 | 0.00984 | -0.0756 | -78.6992
-10 | -0.7297 | 0.00939 | -0.0742 | -77.7103
-9.5 | -0.6832 | 0.00893 | -0.0731 | -76.5062
-9 | -0.634 | 0.00854 | -0.0724 | -74.2389
-8.5 | -0.5832 | 0.00821 | -0.0719 | -71.0353
-8 | -0.5318 | 0.00789 | -0.0716 | -67.4018
-7.5 | -0.4789 | 0.00763 | -0.0714 | -62.7654
-7 | -0.4251 | 0.00739 | -0.0715 | -57.5237
-6.5 | -0.3703 | 0.00719 | -0.0717 | -51.5021
-6 | -0.315 | 0.00695 | -0.072 | -45.3237
-5.5 | -0.2596 | 0.00672 | -0.0722 | -38.631
-5 | -0.2042 | 0.00649 | -0.0725 | -31.4638
-4.5 | -0.1481 | 0.00626 | -0.073 | -23.6581
-4 | -0.0922 | 0.006 | -0.0734 | -15.3667
-3.5 | -0.0359 | 0.00574 | -0.0739 | -6.2544
-3 | 0.0198 | 0.00535 | -0.0744 | 3.7009
-2.5 | 0.0754 | 0.00488 | -0.0749 | 15.4508
-2 | 0.1309 | 0.00435 | -0.0755 | 30.092
-1.5 | 0.1883 | 0.00407 | -0.0762 | 46.2654
-1 | 0.2471 | 0.00406 | -0.0771 | 60.8621
-0.5 | 0.3062 | 0.00406 | -0.078 | 75.4187
0 | 0.3648 | 0.00409 | -0.0788 | 89.1932
0.5 | 0.423 | 0.00415 | -0.0796 | 101.9277
1 | 0.4815 | 0.00423 | -0.0804 | 113.8298
1.5 | 0.5395 | 0.00434 | -0.0811 | 124.3088
2 | 0.5963 | 0.00451 | -0.0816 | 132.2173
2.5 | 0.6528 | 0.00468 | -0.082 | 139.4872
3 | 0.7078 | 0.00492 | -0.0822 | 143.8618
3.5 | 0.758 | 0.00541 | -0.0815 | 140.1109
4 | 0.813 | 0.00563 | -0.0817 | 144.405
4.5 | 0.8688 | 0.00582 | -0.0821 | 149.2784
5 | 0.9235 | 0.00604 | -0.0823 | 152.8974
5.5 | 0.9746 | 0.00644 | -0.0818 | 151.3354
6 | 1.0248 | 0.00684 | -0.0812 | 149.8246
6.5 | 1.0722 | 0.00736 | -0.0801 | 145.6793
7 | 1.1214 | 0.00776 | -0.0793 | 144.5103
7.5 | 1.1659 | 0.00834 | -0.0776 | 139.7962
8 | 1.2078 | 0.00897 | -0.0755 | 134.6488
8.5 | 1.252 | 0.00942 | -0.0739 | 132.9087
9 | 1.2908 | 0.01 | -0.0712 | 129.08
9.5 | 1.3192 | 0.01052 | -0.0664 | 125.3992
10 | 1.348 | 0.01116 | -0.0619 | 120.7885
10.5 | 1.3786 | 0.01178 | -0.058 | 117.0289
11 | 1.4061 | 0.01252 | -0.0538 | 112.3083
11.5 | 1.4332 | 0.01335 | -0.0498 | 107.3558
12 | 1.4564 | 0.0144 | -0.0455 | 101.1389
12.5 | 1.4809 | 0.01552 | -0.0419 | 95.4188
13 | 1.5017 | 0.01693 | -0.0381 | 88.7005
13.5 | 1.5238 | 0.01843 | -0.0349 | 82.6804
14 | 1.5414 | 0.02032 | -0.0315 | 75.8563
14.5 | 1.5573 | 0.02247 | -0.0284 | 69.3057
15 | 1.5717 | 0.0249 | -0.0256 | 63.1205
15.5 | 1.5877 | 0.02739 | -0.0234 | 57.9664
16 | 1.6044 | 0.03001 | -0.0216 | 53.4622
16.5 | 1.6145 | 0.0333 | -0.0197 | 48.4835
17 | 1.6286 | 0.03648 | -0.0185 | 44.6436
17.5 | 1.639 | 0.04013 | -0.0175 | 40.8423
18 | 1.6463 | 0.04425 | -0.0167 | 37.2045
18.5 | 1.6546 | 0.04846 | -0.0163 | 34.1436
19 | 1.6554 | 0.05358 | -0.0162 | 30.8959
19.5 | 1.6624 | 0.05812 | -0.0166 | 28.6029
20 | 1.6615 | 0.06391 | -0.0173 | 25.9975

## 123. Re 14M Mach 0.10 (1)
BIGFOIL.COM POLAR EXPORT
e549
EPPLER 549 |  |  |  | Cl Max: | 1.56 | at alpha= | 10.5 | deg
JavaFoil+Calcfoil stall+Eppler ext transition |  |  |  | L/D Max: | 116.915 | at alpha= | 3.5 | deg
Re: | 14000000 |  |  | Cd Min: | 0.00605 | at alpha= | -1.5 | deg
Mach: | 0.1 |  |  | Cl=0 at alpha= | -3.4677 | deg
|  |  |  | @ Cl=0.1, Cd= | 0.0066167
|  |  |  | @ Cl=0.4, Cd= | 0.0063255
|  |  |  | @ Cl=0.6, Cd= | 0.0067613
alpha (deg) | Cl | Cd | Cm | Cl/Cd
-17.5 | -0.523 | 0.04474 | -0.042 | -11.681
-17 | -0.549 | 0.03935 | -0.044 | -13.94
-16.5 | -0.574 | 0.03501 | -0.045 | -16.387
-16 | -0.597 | 0.03177 | -0.046 | -18.799
-15.5 | -0.621 | 0.02825 | -0.048 | -21.976
-15 | -0.642 | 0.02531 | -0.049 | -25.373
-14.5 | -0.662 | 0.02254 | -0.05 | -29.372
-14 | -0.678 | 0.02061 | -0.051 | -32.909
-13.5 | -0.691 | 0.01897 | -0.053 | -36.414
-13 | -0.7 | 0.01733 | -0.054 | -40.397
-12.5 | -0.705 | 0.016 | -0.055 | -44.068
-12 | -0.705 | 0.01479 | -0.056 | -47.692
-11.5 | -0.7 | 0.01374 | -0.058 | -50.961
-11 | -0.689 | 0.01288 | -0.059 | -53.505
-10.5 | -0.674 | 0.01198 | -0.06 | -56.222
-10 | -0.652 | 0.01128 | -0.061 | -57.803
-9.5 | -0.625 | 0.01063 | -0.063 | -58.788
-9 | -0.593 | 0.01005 | -0.064 | -58.96
-8.5 | -0.556 | 0.00821 | -0.065 | -67.674
-8 | -0.514 | 0.00794 | -0.066 | -64.749
-7.5 | -0.469 | 0.00843 | -0.068 | -55.61
-7 | -0.42 | 0.00945 | -0.069 | -44.45
-6.5 | -0.365 | 0.00915 | -0.07 | -39.911
-6 | -0.308 | 0.00892 | -0.071 | -34.551
-5.5 | -0.249 | 0.00865 | -0.072 | -28.823
-5 | -0.189 | 0.00807 | -0.073 | -23.467
-4.5 | -0.128 | 0.00785 | -0.074 | -16.327
-4 | -0.066 | 0.00764 | -0.075 | -8.696
-3.5 | -0.004 | 0.00727 | -0.076 | -0.581
-3 | 0.058 | 0.00687 | -0.078 | 8.47
-2.5 | 0.121 | 0.00649 | -0.079 | 18.604
-2 | 0.183 | 0.00607 | -0.08 | 30.173
-1.5 | 0.246 | 0.00605 | -0.081 | 40.599
-1 | 0.308 | 0.00612 | -0.082 | 50.312
-0.5 | 0.371 | 0.00626 | -0.082 | 59.203
0 | 0.433 | 0.0064 | -0.083 | 67.672
0.5 | 0.495 | 0.00654 | -0.084 | 75.759
1 | 0.558 | 0.00668 | -0.085 | 83.544
1.5 | 0.62 | 0.0068 | -0.086 | 91.141
2 | 0.682 | 0.00694 | -0.087 | 98.293
2.5 | 0.741 | 0.0071 | -0.088 | 104.365
3 | 0.803 | 0.00724 | -0.089 | 110.86
3.5 | 0.865 | 0.00739 | -0.09 | 116.915
4 | 0.926 | 0.00823 | -0.091 | 112.52
4.5 | 0.987 | 0.00863 | -0.092 | 114.364
5 | 1.047 | 0.00906 | -0.093 | 115.587
5.5 | 1.108 | 0.00957 | -0.094 | 115.7
6 | 1.167 | 0.01008 | -0.095 | 115.718
6.5 | 1.226 | 0.01067 | -0.096 | 114.864
7 | 1.283 | 0.01134 | -0.096 | 113.151
7.5 | 1.338 | 0.01197 | -0.097 | 111.835
8 | 1.388 | 0.01263 | -0.098 | 109.887
8.5 | 1.433 | 0.01349 | -0.099 | 106.221
9 | 1.475 | 0.01429 | -0.1 | 103.225
9.5 | 1.51 | 0.01522 | -0.101 | 99.193
10 | 1.539 | 0.01647 | -0.101 | 93.413
10.5 | 1.56 | 0.01773 | -0.102 | 88.022
11 | 1.552 | 0.01515 | -0.101 | 102.424
11.5 | 1.552 | 0.01425 | -0.102 | 108.903
12 | 1.544 | 0.01863 | -0.102 | 82.867
12.5 | 1.529 | 0.01991 | -0.102 | 76.777
13 | 1.506 | 0.02129 | -0.102 | 70.757
13.5 | 1.477 | 0.02269 | -0.103 | 65.121
14 | 1.442 | 0.02436 | -0.103 | 59.192
14.5 | 1.4 | 0.02629 | -0.103 | 53.251
15 | 1.354 | 0.02837 | -0.103 | 47.724
15.5 | 1.304 | 0.03068 | -0.103 | 42.486

## 124. Re 14M Mach 0.10 (2)
BIGFOIL.COM POLAR EXPORT
e549
EPPLER 549 |  |  |  | Cl Max: | 1.6508 | at alpha= | 20 | deg
XFOIL ncrit=9 |  |  |  | L/D Max: | 153.267 | at alpha= | 5 | deg
Re: | 14000000 |  |  | Cd Min: | 0.0675 | at alpha= | 20 | deg
Mach: | 0.1 |  |  | Cl=0 at alpha= | -3.1741 | deg
|  |  |  | @ Cl=0.1, Cd= | 0.0046533
|  |  |  | @ Cl=0.4, Cd= | 0.0041298
|  |  |  | @ Cl=0.6, Cd= | 0.0045109
alpha (deg) | Cl | Cd | Cm | Cl/Cd
-20 | -1.455 | 0.04451 | -0.0699 | -32.6893
-19.5 | -1.437 | 0.0413 | -0.07 | -34.7942
-19 | -1.4207 | 0.0369 | -0.0721 | -38.5014
-18.5 | -1.3864 | 0.03388 | -0.0747 | -40.9209
-18 | -1.3593 | 0.03057 | -0.0767 | -44.4652
-17.5 | -1.3187 | 0.02848 | -0.0787 | -46.3027
-17 | -1.2927 | 0.02555 | -0.0798 | -50.5949
-16.5 | -1.2665 | 0.02377 | -0.0785 | -53.2814
-16 | -1.23 | 0.0226 | -0.0778 | -54.4248
-15.5 | -1.1458 | 0.01979 | -0.0898 | -57.8979
-15 | -1.0403 | 0.01819 | -0.1036 | -57.1908
-14.5 | -1.0076 | 0.01708 | -0.1022 | -58.993
-14 | -0.9825 | 0.01565 | -0.0998 | -62.7796
-13.5 | -0.9318 | 0.01554 | -0.0998 | -59.9614
-13 | -0.9154 | 0.01382 | -0.096 | -66.2373
-12.5 | -0.8906 | 0.01264 | -0.0928 | -70.4589
-12 | -0.867 | 0.01163 | -0.089 | -74.5486
-11.5 | -0.8525 | 0.01084 | -0.0826 | -78.6439
-11 | -0.8153 | 0.01055 | -0.0797 | -77.2796
-10.5 | -0.7769 | 0.00997 | -0.0771 | -77.9238
-10 | -0.7322 | 0.00953 | -0.0756 | -76.8311
-9.5 | -0.6866 | 0.00902 | -0.0741 | -76.1197
-9 | -0.6375 | 0.00862 | -0.0733 | -73.9559
-8.5 | -0.5867 | 0.00827 | -0.0727 | -70.9432
-8 | -0.535 | 0.00794 | -0.0723 | -67.3804
-7.5 | -0.4819 | 0.00768 | -0.0721 | -62.7474
-7 | -0.4279 | 0.00742 | -0.072 | -57.6685
-6.5 | -0.3728 | 0.00722 | -0.0721 | -51.6343
-6 | -0.3171 | 0.00698 | -0.0724 | -45.4298
-5.5 | -0.2614 | 0.00675 | -0.0727 | -38.7259
-5 | -0.2056 | 0.00652 | -0.0729 | -31.5337
-4.5 | -0.1493 | 0.00627 | -0.0733 | -23.8118
-3.5 | -0.0365 | 0.00575 | -0.0742 | -6.3478
-2.5 | 0.0755 | 0.00489 | -0.0752 | 15.4397
-2 | 0.1314 | 0.00435 | -0.0758 | 30.2069
-1.5 | 0.1891 | 0.00407 | -0.0765 | 46.4619
-1 | 0.2483 | 0.00407 | -0.0774 | 61.0074
-0.5 | 0.3077 | 0.00407 | -0.0783 | 75.602
0 | 0.3667 | 0.00409 | -0.0791 | 89.6577
0.5 | 0.4253 | 0.00416 | -0.0799 | 102.2356
1 | 0.4842 | 0.00423 | -0.0807 | 114.4681
1.5 | 0.5425 | 0.00434 | -0.0814 | 125
2 | 0.5997 | 0.00451 | -0.0819 | 132.9712
2.5 | 0.6566 | 0.00469 | -0.0824 | 140
3 | 0.712 | 0.00492 | -0.0825 | 144.7154
3.5 | 0.7622 | 0.00542 | -0.0818 | 140.6273
4 | 0.8177 | 0.00565 | -0.082 | 144.7257
4.5 | 0.8738 | 0.00583 | -0.0823 | 149.8799
5 | 0.9288 | 0.00606 | -0.0825 | 153.2673
5.5 | 0.9803 | 0.00645 | -0.0819 | 151.9845
6 | 1.0305 | 0.00687 | -0.0812 | 150
6.5 | 1.0782 | 0.00739 | -0.0801 | 145.8999
7 | 1.1273 | 0.00781 | -0.0791 | 144.3406
7.5 | 1.172 | 0.00838 | -0.0774 | 139.8568
8 | 1.2135 | 0.00902 | -0.0751 | 134.5344
8.5 | 1.2573 | 0.00949 | -0.0732 | 132.4868
9 | 1.2932 | 0.01004 | -0.0698 | 128.8048
9.5 | 1.3208 | 0.01061 | -0.0648 | 124.4863
10 | 1.3495 | 0.01129 | -0.0602 | 119.5306
10.5 | 1.3798 | 0.01195 | -0.0562 | 115.4644
11 | 1.4068 | 0.01275 | -0.0518 | 110.3373
11.5 | 1.4332 | 0.01365 | -0.0478 | 104.9963
12 | 1.4556 | 0.0148 | -0.0434 | 98.3514
12.5 | 1.4807 | 0.01597 | -0.0398 | 92.7176
13 | 1.5012 | 0.0175 | -0.0361 | 85.7829
13.5 | 1.5206 | 0.01923 | -0.0326 | 79.0744
14 | 1.5377 | 0.02127 | -0.0293 | 72.2943
14.5 | 1.555 | 0.02346 | -0.0265 | 66.283
15 | 1.5677 | 0.02614 | -0.0236 | 59.9732
15.5 | 1.5843 | 0.02874 | -0.0215 | 55.1253
16 | 1.5997 | 0.03161 | -0.0198 | 50.6074
16.5 | 1.6093 | 0.0351 | -0.018 | 45.849
17 | 1.6229 | 0.03848 | -0.0169 | 42.1752
17.5 | 1.6324 | 0.04237 | -0.016 | 38.5273
18 | 1.6385 | 0.04682 | -0.0154 | 34.9957
18.5 | 1.6461 | 0.05126 | -0.0152 | 32.1128
19 | 1.6472 | 0.05659 | -0.0153 | 29.1076
20 | 1.6508 | 0.0675 | -0.0167 | 24.4563

## 125. Re 14M Mach 0.25 (1)
BIGFOIL.COM POLAR EXPORT
e549
EPPLER 549 |  |  |  | Cl Max: | 1.535 | at alpha= | 10 | deg
JavaFoil+Calcfoil stall+Eppler ext transition |  |  |  | L/D Max: | 114.384 | at alpha= | 5 | deg
Re: | 14000000 |  |  | Cd Min: | 0.00614 | at alpha= | -2 | deg
Mach: | 0.25 |  |  | Cl=0 at alpha= | -3.4688 | deg
|  |  |  | @ Cl=0.1, Cd= | 0.0067262
|  |  |  | @ Cl=0.4, Cd= | 0.0064045
|  |  |  | @ Cl=0.6, Cd= | 0.0068575
alpha (deg) | Cl | Cd | Cm | Cl/Cd
-15.5 | -0.245 | 0.04205 | -0.047 | -5.816
-15 | -0.315 | 0.03529 | -0.049 | -8.919
-14.5 | -0.378 | 0.02917 | -0.05 | -12.944
-14 | -0.434 | 0.02548 | -0.052 | -17.014
-13.5 | -0.484 | 0.02264 | -0.053 | -21.362
-13 | -0.528 | 0.02017 | -0.055 | -26.176
-12.5 | -0.565 | 0.01822 | -0.056 | -30.996
-12 | -0.594 | 0.0167 | -0.057 | -35.536
-11.5 | -0.614 | 0.01533 | -0.059 | -40.054
-11 | -0.626 | 0.01415 | -0.06 | -44.224
-10.5 | -0.628 | 0.01312 | -0.061 | -47.899
-10 | -0.622 | 0.01224 | -0.063 | -50.8
-9.5 | -0.606 | 0.01148 | -0.064 | -52.844
-9 | -0.583 | 0.01078 | -0.065 | -54.08
-8.5 | -0.552 | 0.01017 | -0.067 | -54.328
-8 | -0.515 | 0.00839 | -0.068 | -61.34
-7.5 | -0.472 | 0.00813 | -0.069 | -58.014
-7 | -0.424 | 0.00857 | -0.071 | -49.476
-6.5 | -0.373 | 0.00949 | -0.072 | -39.319
-6 | -0.316 | 0.00914 | -0.073 | -34.543
-5.5 | -0.256 | 0.0089 | -0.074 | -28.741
-5 | -0.194 | 0.00831 | -0.075 | -23.375
-4.5 | -0.132 | 0.00801 | -0.077 | -16.422
-4 | -0.068 | 0.00779 | -0.078 | -8.754
-3.5 | -0.004 | 0.00742 | -0.079 | -0.585
-3 | 0.06 | 0.00697 | -0.08 | 8.59
-2.5 | 0.124 | 0.00658 | -0.081 | 18.843
-2 | 0.188 | 0.00614 | -0.082 | 30.637
-1.5 | 0.252 | 0.00614 | -0.083 | 41.125
-1 | 0.317 | 0.00622 | -0.084 | 50.937
-0.5 | 0.381 | 0.00636 | -0.085 | 59.823
0 | 0.445 | 0.00651 | -0.086 | 68.381
0.5 | 0.509 | 0.00666 | -0.087 | 76.407
1 | 0.573 | 0.00679 | -0.088 | 84.418
1.5 | 0.637 | 0.00695 | -0.089 | 91.66
2 | 0.701 | 0.0071 | -0.09 | 98.818
2.5 | 0.762 | 0.00727 | -0.091 | 104.771
3 | 0.825 | 0.00743 | -0.092 | 111.047
3.5 | 0.888 | 0.00806 | -0.093 | 110.222
4 | 0.951 | 0.00847 | -0.094 | 112.239
4.5 | 1.013 | 0.00892 | -0.094 | 113.677
5 | 1.076 | 0.0094 | -0.095 | 114.384
5.5 | 1.137 | 0.00995 | -0.096 | 114.254
6 | 1.198 | 0.01053 | -0.097 | 113.809
6.5 | 1.258 | 0.01116 | -0.098 | 112.701
7 | 1.316 | 0.01194 | -0.099 | 110.256
7.5 | 1.372 | 0.01262 | -0.1 | 108.725
8 | 1.42 | 0.01344 | -0.101 | 105.707
8.5 | 1.464 | 0.01435 | -0.102 | 102.002
9 | 1.502 | 0.01542 | -0.102 | 97.362
9.5 | 1.531 | 0.01656 | -0.103 | 92.462
10 | 1.535 | 0.01441 | -0.103 | 106.492
10.5 | 1.533 | 0.01381 | -0.103 | 111.027
11 | 1.524 | 0.01827 | -0.103 | 83.367
11.5 | 1.503 | 0.01959 | -0.104 | 76.73
12 | 1.469 | 0.02103 | -0.104 | 69.856
12.5 | 1.423 | 0.02265 | -0.104 | 62.812
13 | 1.364 | 0.02451 | -0.104 | 55.637
13.5 | 1.292 | 0.0266 | -0.105 | 48.575
14 | 1.21 | 0.02901 | -0.105 | 41.696
14.5 | 1.117 | 0.03191 | -0.105 | 34.985
15 | 1.015 | 0.03517 | -0.104 | 28.868

## 126. Re 14M Mach 0.25 (2)
BIGFOIL.COM POLAR EXPORT
e549
EPPLER 549 |  |  |  | Cl Max: | 1.6016 | at alpha= | 18.5 | deg
XFOIL ncrit=9 |  |  |  | L/D Max: | 156.059 | at alpha= | 5 | deg
Re: | 14000000 |  |  | Cd Min: | 0.10822 | at alpha= | -20 | deg
Mach: | 0.25 |  |  | Cl=0 at alpha= | -3.1606 | deg
|  |  |  | @ Cl=0.1, Cd= | 0.0046892
|  |  |  | @ Cl=0.4, Cd= | 0.0041461
|  |  |  | @ Cl=0.6, Cd= | 0.0044899
alpha (deg) | Cl | Cd | Cm | Cl/Cd
-20 | -1.0398 | 0.10822 | -0.054 | -9.6082
-19.5 | -1.0618 | 0.09513 | -0.063 | -11.1616
-19 | -1.1093 | 0.07968 | -0.0729 | -13.9219
-18.5 | -1.1346 | 0.06791 | -0.0804 | -16.7074
-18 | -1.1615 | 0.05744 | -0.0858 | -20.2211
-17.5 | -1.1673 | 0.04965 | -0.0896 | -23.5106
-17 | -1.1825 | 0.04181 | -0.0923 | -28.2827
-16.5 | -1.1722 | 0.03658 | -0.094 | -32.0448
-16 | -1.1647 | 0.03331 | -0.0911 | -34.9655
-15.5 | -1.1414 | 0.02716 | -0.0976 | -42.025
-15 | -1.045 | 0.02346 | -0.1119 | -44.5439
-14.5 | -0.9944 | 0.02149 | -0.1144 | -46.2727
-14 | -0.9713 | 0.01933 | -0.1123 | -50.2483
-13.5 | -0.9095 | 0.01942 | -0.1124 | -46.8332
-13 | -0.8987 | 0.01694 | -0.1086 | -53.0519
-12.5 | -0.8743 | 0.01531 | -0.1053 | -57.1065
-12 | -0.8486 | 0.01385 | -0.1019 | -61.2708
-11.5 | -0.8213 | 0.0126 | -0.0984 | -65.1825
-11 | -0.7789 | 0.01205 | -0.0963 | -64.639
-10.5 | -0.7719 | 0.01076 | -0.0888 | -71.7379
-10 | -0.7426 | 0.01022 | -0.0837 | -72.6614
-9.5 | -0.7003 | 0.00966 | -0.081 | -72.4948
-9 | -0.6545 | 0.0091 | -0.0788 | -71.9231
-8.5 | -0.6044 | 0.00864 | -0.0774 | -69.9537
-8 | -0.5525 | 0.00824 | -0.0762 | -67.051
-7.5 | -0.4983 | 0.00793 | -0.0755 | -62.8373
-7 | -0.4431 | 0.00762 | -0.0751 | -58.1496
-6.5 | -0.3864 | 0.00737 | -0.0749 | -52.4288
-6 | -0.329 | 0.00714 | -0.0749 | -46.0784
-5.5 | -0.2711 | 0.0069 | -0.075 | -39.2899
-5 | -0.2136 | 0.00665 | -0.0751 | -32.1203
-4.5 | -0.1558 | 0.00638 | -0.0753 | -24.4201
-4 | -0.0974 | 0.00612 | -0.0756 | -15.915
-3.5 | -0.0393 | 0.00584 | -0.076 | -6.7295
-3 | 0.0186 | 0.00541 | -0.0764 | 3.4381
-2.5 | 0.076 | 0.00493 | -0.0768 | 15.4158
-2 | 0.1338 | 0.00435 | -0.0775 | 30.7586
-1.5 | 0.1933 | 0.00411 | -0.0782 | 47.0316
-1 | 0.2548 | 0.00409 | -0.0791 | 62.2983
-0.5 | 0.3159 | 0.0041 | -0.08 | 77.0488
0 | 0.3774 | 0.00412 | -0.0809 | 91.6019
0.5 | 0.438 | 0.00419 | -0.0816 | 104.5346
1 | 0.4987 | 0.00427 | -0.0824 | 116.7916
1.5 | 0.5592 | 0.00438 | -0.0832 | 127.6712
2 | 0.6186 | 0.00454 | -0.0837 | 136.2555
2.5 | 0.6772 | 0.00473 | -0.084 | 143.1712
3 | 0.7351 | 0.00495 | -0.0842 | 148.5051
3.5 | 0.7854 | 0.00551 | -0.083 | 142.5408
4 | 0.8431 | 0.00572 | -0.0832 | 147.3951
4.5 | 0.901 | 0.00592 | -0.0833 | 152.1959
5 | 0.9582 | 0.00614 | -0.0834 | 156.0586
5.5 | 1.0112 | 0.00655 | -0.0826 | 154.3817
6 | 1.0616 | 0.00704 | -0.0813 | 150.7955
6.5 | 1.1116 | 0.0075 | -0.0799 | 148.2133
7 | 1.1588 | 0.00804 | -0.078 | 144.1294
7.5 | 1.2049 | 0.00857 | -0.0759 | 140.5951
8 | 1.242 | 0.00932 | -0.0721 | 133.2618
8.5 | 1.2745 | 0.0098 | -0.0671 | 130.051
9 | 1.3059 | 0.01043 | -0.0622 | 125.2061
9.5 | 1.3326 | 0.01123 | -0.0568 | 118.6643
10 | 1.3582 | 0.01214 | -0.0514 | 111.8781
10.5 | 1.3852 | 0.0131 | -0.0467 | 105.7405
11 | 1.4088 | 0.0143 | -0.0419 | 98.5175
11.5 | 1.4325 | 0.01567 | -0.0375 | 91.4167
12 | 1.4539 | 0.01733 | -0.0333 | 83.895
12.5 | 1.4753 | 0.01918 | -0.0295 | 76.9187
13 | 1.4926 | 0.02144 | -0.0259 | 69.6175
13.5 | 1.5082 | 0.02402 | -0.0225 | 62.7893
14 | 1.522 | 0.02693 | -0.0195 | 56.5169
14.5 | 1.5382 | 0.0299 | -0.0172 | 51.4448
15 | 1.5535 | 0.03315 | -0.0151 | 46.8627
15.5 | 1.5673 | 0.03672 | -0.0135 | 42.6825
16 | 1.5795 | 0.04062 | -0.0122 | 38.8848
16.5 | 1.5836 | 0.04546 | -0.0111 | 34.835
17 | 1.5936 | 0.05002 | -0.0106 | 31.8593
17.5 | 1.599 | 0.05521 | -0.0105 | 28.9621
18 | 1.6009 | 0.06104 | -0.0109 | 26.2271
18.5 | 1.6016 | 0.06723 | -0.0117 | 23.8227
19 | 1.6014 | 0.07379 | -0.013 | 21.7021
19.5 | 1.5992 | 0.08084 | -0.0149 | 19.7823
20 | 1.5948 | 0.08831 | -0.0172 | 18.0591

## 127. Re 14M Mach 0.50 (1)
BIGFOIL.COM POLAR EXPORT
e549
EPPLER 549 |  |  |  | Cl Max: | 1.511 | at alpha= | 8 | deg
JavaFoil+Calcfoil stall+Eppler ext transition |  |  |  | L/D Max: | 115.389 | at alpha= | 8 | deg
Re: | 14000000 |  |  | Cd Min: | 0.00654 | at alpha= | -2 | deg
Mach: | 0.5 |  |  | Cl=0 at alpha= | -3.4653 | deg
|  |  |  | @ Cl=0.1, Cd= | 0.0073288
|  |  |  | @ Cl=0.4, Cd= | 0.006805
|  |  |  | @ Cl=0.6, Cd= | 0.0073261
alpha (deg) | Cl | Cd | Cm | Cl/Cd
-20 | -0.937 | 0.16061 | -0.031 | -5.836
-19.5 | -0.908 | 0.15658 | -0.031 | -5.801
-19 | -0.879 | 0.15347 | -0.031 | -5.726
-18.5 | -0.85 | 0.14975 | -0.031 | -5.675
-18 | -0.828 | 0.13431 | -0.034 | -6.163
-17.5 | -0.806 | 0.11946 | -0.036 | -6.746
-17 | -0.779 | 0.11224 | -0.037 | -6.939
-16.5 | -0.749 | 0.10891 | -0.037 | -6.873
-16 | -0.716 | 0.10814 | -0.036 | -6.622
-15.5 | -0.684 | 0.10831 | -0.034 | -6.314
-15 | -0.653 | 0.10573 | -0.033 | -6.179
-14.5 | -0.628 | 0.10467 | -0.035 | -6
-14 | -0.602 | 0.0952 | -0.037 | -6.319
-13.5 | -0.572 | 0.09138 | -0.037 | -6.262
-13 | -0.542 | 0.0889 | -0.035 | -6.094
-12.5 | -0.513 | 0.08355 | -0.035 | -6.145
-12 | -0.486 | 0.07699 | -0.037 | -6.311
-11.5 | -0.461 | 0.07106 | -0.041 | -6.487
-11 | -0.498 | 0.02075 | -0.065 | -23.999
-10.5 | -0.469 | 0.01775 | -0.067 | -26.447
-10 | -0.436 | 0.0175 | -0.068 | -24.92
-9.5 | -0.406 | 0.0154 | -0.07 | -26.364
-9 | -0.374 | 0.01436 | -0.071 | -26.015
-8.5 | -0.341 | 0.01349 | -0.073 | -25.294
-8 | -0.309 | 0.01246 | -0.074 | -24.77
-7.5 | -0.379 | 0.01176 | -0.076 | -32.238
-7 | -0.415 | 0.01098 | -0.077 | -37.808
-6.5 | -0.384 | 0.01029 | -0.078 | -37.374
-6 | -0.335 | 0.00814 | -0.08 | -41.145
-5.5 | -0.276 | 0.00785 | -0.082 | -35.208
-5 | -0.212 | 0.0083 | -0.083 | -25.591
-4.5 | -0.147 | 0.00912 | -0.086 | -16.075
-4 | -0.076 | 0.00867 | -0.087 | -8.775
-3.5 | -0.005 | 0.00823 | -0.088 | -0.589
-3 | 0.067 | 0.00759 | -0.089 | 8.815
-2.5 | 0.139 | 0.00702 | -0.09 | 19.756
-2 | 0.21 | 0.00654 | -0.091 | 32.173
-1.5 | 0.282 | 0.00655 | -0.093 | 43.073
-1 | 0.354 | 0.00669 | -0.094 | 52.876
-0.5 | 0.426 | 0.00687 | -0.095 | 61.964
0 | 0.497 | 0.00707 | -0.096 | 70.396
0.5 | 0.569 | 0.00724 | -0.097 | 78.562
1 | 0.641 | 0.00744 | -0.098 | 86.075
1.5 | 0.712 | 0.00766 | -0.099 | 93.055
2 | 0.784 | 0.00785 | -0.1 | 99.894
2.5 | 0.85 | 0.00807 | -0.101 | 105.36
3 | 0.92 | 0.00829 | -0.102 | 110.959
3.5 | 0.99 | 0.00921 | -0.104 | 107.571
4 | 1.06 | 0.00982 | -0.105 | 107.948
4.5 | 1.129 | 0.0105 | -0.106 | 107.58
5 | 1.198 | 0.01125 | -0.107 | 106.514
5.5 | 1.265 | 0.01207 | -0.108 | 104.784
6 | 1.331 | 0.01302 | -0.109 | 102.259
6.5 | 1.394 | 0.01419 | -0.11 | 98.267
7 | 1.455 | 0.01556 | -0.111 | 93.501
7.5 | 1.492 | 0.0135 | -0.111 | 110.516
8 | 1.511 | 0.0131 | -0.111 | 115.389
8.5 | 1.508 | 0.01793 | -0.111 | 84.069
9 | 1.452 | 0.02103 | -0.111 | 69.036
9.5 | 1.192 | 0.02358 | -0.111 | 50.574
10 | 0.91 | 0.02632 | -0.111 | 34.589
10.5 | 0.939 | 0.02867 | -0.111 | 32.755
11 | 0.963 | 0.03287 | -0.111 | 29.312
11.5 | 0.987 | 0.03762 | -0.11 | 26.236
12 | 1.019 | 0.03755 | -0.111 | 27.146
12.5 | 1.045 | 0.04195 | -0.111 | 24.908
13 | 1.065 | 0.04889 | -0.11 | 21.775

## 128. Re 14M Mach 0.50 (2)
BIGFOIL.COM POLAR EXPORT
e549
EPPLER 549 |  |  |  | Cl Max: | 1.4775 | at alpha= | 13.5 | deg
XFOIL ncrit=9 |  |  |  | L/D Max: | 165.45 | at alpha= | 5 | deg
Re: | 14000000 |  |  | Cd Min: | 0.1035 | at alpha= | -14 | deg
Mach: | 0.5 |  |  | Cl=0 at alpha= | -3.0958 | deg
|  |  |  | @ Cl=0.1, Cd= | 0.0048477
|  |  |  | @ Cl=0.4, Cd= | 0.004289
|  |  |  | @ Cl=0.6, Cd= | 0.0045404
alpha (deg) | Cl | Cd | Cm | Cl/Cd
-14 | -0.324 | 0.1035 | -0.1073 | -3.1304
-13.5 | -0.3441 | 0.09095 | -0.1143 | -3.7834
-12.5 | -0.3865 | 0.06576 | -0.129 | -5.8774
-12 | -0.411 | 0.05464 | -0.1363 | -7.522
-11.5 | -0.44 | 0.04505 | -0.1408 | -9.7669
-11 | -0.4687 | 0.03696 | -0.1425 | -12.6813
-10.5 | -0.5009 | 0.02988 | -0.1413 | -16.7637
-10 | -0.5203 | 0.0245 | -0.1376 | -21.2367
-9.5 | -0.537 | 0.01988 | -0.1314 | -27.0121
-9 | -0.5427 | 0.01646 | -0.1239 | -32.9708
-8.5 | -0.5405 | 0.01371 | -0.1163 | -39.4238
-8 | -0.5315 | 0.0114 | -0.1089 | -46.6228
-7.5 | -0.5318 | 0.00985 | -0.0986 | -53.9898
-7 | -0.4934 | 0.00896 | -0.0928 | -55.067
-6.5 | -0.4393 | 0.00838 | -0.0894 | -52.4224
-6 | -0.3777 | 0.00793 | -0.0874 | -47.6293
-5.5 | -0.3134 | 0.0076 | -0.0861 | -41.2368
-5 | -0.2483 | 0.0073 | -0.0851 | -34.0137
-4.5 | -0.1828 | 0.00695 | -0.0845 | -26.3022
-3.5 | -0.0523 | 0.00623 | -0.0838 | -8.3949
-3 | 0.0124 | 0.00574 | -0.0838 | 2.1603
-2.5 | 0.0769 | 0.00511 | -0.0839 | 15.0489
-2 | 0.1412 | 0.00438 | -0.0842 | 32.2374
-1.5 | 0.211 | 0.00422 | -0.0851 | 50
-1 | 0.2812 | 0.00423 | -0.0859 | 66.4775
0 | 0.4221 | 0.0043 | -0.0878 | 98.1628
0.5 | 0.493 | 0.00437 | -0.0887 | 112.8146
1 | 0.5627 | 0.00447 | -0.0894 | 125.8837
1.5 | 0.6316 | 0.0046 | -0.0899 | 137.3043
2 | 0.7 | 0.00475 | -0.0903 | 147.3684
2.5 | 0.7679 | 0.00493 | -0.0904 | 155.7606
3 | 0.832 | 0.00524 | -0.0897 | 158.7786
3.5 | 0.8849 | 0.00591 | -0.087 | 149.7293
4 | 0.951 | 0.00614 | -0.0864 | 154.886
4.5 | 1.0168 | 0.00636 | -0.0855 | 159.8742
5 | 1.0837 | 0.00655 | -0.0847 | 165.4504
5.5 | 1.1408 | 0.00699 | -0.082 | 163.2046
6 | 1.1797 | 0.00763 | -0.0758 | 154.6134
6.5 | 1.2147 | 0.00833 | -0.0689 | 145.8223
7 | 1.2549 | 0.00902 | -0.0631 | 139.1242
7.5 | 1.2826 | 0.01003 | -0.0555 | 127.8764
8 | 1.308 | 0.01126 | -0.0481 | 116.1634
8.5 | 1.3334 | 0.01278 | -0.0414 | 104.3349
9 | 1.3498 | 0.01496 | -0.0344 | 90.2273
9.5 | 1.3682 | 0.01745 | -0.0285 | 78.4069
10 | 1.3854 | 0.02034 | -0.0232 | 68.1121
10.5 | 1.4039 | 0.02345 | -0.0186 | 59.8678
11 | 1.4154 | 0.02723 | -0.0143 | 51.9794
11.5 | 1.4316 | 0.03105 | -0.0107 | 46.1063
12 | 1.4372 | 0.03581 | -0.0073 | 40.134
12.5 | 1.451 | 0.04036 | -0.0048 | 35.9514
13 | 1.4653 | 0.04518 | -0.0027 | 32.4325
13.5 | 1.4775 | 0.05047 | -0.001 | 29.2748
14 | 1.4747 | 0.05731 | 0 | 25.732
14.5 | 1.4592 | 0.0657 | -0.0001 | 22.21
15 | 1.4259 | 0.07637 | -0.0021 | 18.6709
15.5 | 1.3951 | 0.08756 | -0.0056 | 15.9331

## 129. Re 16M Mach 0.00 (1)
BIGFOIL.COM POLAR EXPORT
e549
EPPLER 549 |  |  |  | Cl Max: | 1.562 | at alpha= | 11 | deg
JavaFoil+Calcfoil stall+Eppler ext transition |  |  |  | L/D Max: | 116.766 | at alpha= | 6 | deg
Re: | 16000000 |  |  | Cd Min: | 0.00603 | at alpha= | -1.5 | deg
Mach: | 0 |  |  | Cl=0 at alpha= | -3.4677 | deg
|  |  |  | @ Cl=0.1, Cd= | 0.0067836
|  |  |  | @ Cl=0.4, Cd= | 0.00623
|  |  |  | @ Cl=0.6, Cd= | 0.0066444
alpha (deg) | Cl | Cd | Cm | Cl/Cd
-17.5 | -0.578 | 0.03955 | -0.043 | -14.614
-17 | -0.601 | 0.03528 | -0.044 | -17.022
-16.5 | -0.621 | 0.03216 | -0.045 | -19.323
-16 | -0.642 | 0.02874 | -0.046 | -22.348
-15.5 | -0.662 | 0.02594 | -0.048 | -25.5
-15 | -0.679 | 0.02338 | -0.049 | -29.048
-14.5 | -0.694 | 0.02129 | -0.05 | -32.617
-14 | -0.707 | 0.01933 | -0.051 | -36.559
-13.5 | -0.715 | 0.01795 | -0.053 | -39.859
-13 | -0.721 | 0.01652 | -0.054 | -43.646
-12.5 | -0.723 | 0.01514 | -0.055 | -47.74
-12 | -0.719 | 0.01412 | -0.056 | -50.936
-11.5 | -0.711 | 0.01307 | -0.057 | -54.43
-11 | -0.698 | 0.01227 | -0.059 | -56.915
-10.5 | -0.68 | 0.01148 | -0.06 | -59.222
-10 | -0.657 | 0.0108 | -0.061 | -60.799
-9.5 | -0.628 | 0.01019 | -0.062 | -61.647
-9 | -0.595 | 0.00966 | -0.064 | -61.556
-8.5 | -0.557 | 0.0079 | -0.065 | -70.476
-8 | -0.515 | 0.00837 | -0.066 | -61.484
-7.5 | -0.47 | 0.00946 | -0.068 | -49.696
-7 | -0.418 | 0.00914 | -0.069 | -45.788
-6.5 | -0.364 | 0.00887 | -0.07 | -41.024
-6 | -0.307 | 0.00868 | -0.071 | -35.335
-5.5 | -0.248 | 0.00843 | -0.072 | -29.46
-5 | -0.188 | 0.00795 | -0.073 | -23.703
-4.5 | -0.128 | 0.00778 | -0.074 | -16.394
-4 | -0.066 | 0.00756 | -0.075 | -8.741
-3.5 | -0.004 | 0.00733 | -0.076 | -0.574
-3 | 0.058 | 0.00698 | -0.077 | 8.303
-2.5 | 0.12 | 0.00669 | -0.078 | 17.947
-2 | 0.182 | 0.00697 | -0.079 | 26.141
-1.5 | 0.244 | 0.00603 | -0.08 | 40.529
-1 | 0.307 | 0.00612 | -0.081 | 50.089
-0.5 | 0.369 | 0.00617 | -0.082 | 59.725
0 | 0.431 | 0.00629 | -0.083 | 68.489
0.5 | 0.493 | 0.00642 | -0.084 | 76.729
1 | 0.555 | 0.00655 | -0.085 | 84.662
1.5 | 0.617 | 0.00668 | -0.086 | 92.386
2 | 0.679 | 0.00681 | -0.087 | 99.674
2.5 | 0.738 | 0.00697 | -0.088 | 105.898
3 | 0.799 | 0.0071 | -0.089 | 112.494
3.5 | 0.86 | 0.00784 | -0.09 | 109.76
4 | 0.921 | 0.00817 | -0.091 | 112.779
4.5 | 0.982 | 0.00859 | -0.091 | 114.31
5 | 1.042 | 0.00902 | -0.092 | 115.608
5.5 | 1.102 | 0.00946 | -0.093 | 116.457
6 | 1.161 | 0.00995 | -0.094 | 116.766
6.5 | 1.22 | 0.01053 | -0.095 | 115.85
7 | 1.277 | 0.01112 | -0.096 | 114.878
7.5 | 1.332 | 0.01169 | -0.097 | 113.943
8 | 1.382 | 0.01234 | -0.098 | 111.973
8.5 | 1.428 | 0.0131 | -0.098 | 108.964
9 | 1.469 | 0.0139 | -0.099 | 105.725
9.5 | 1.506 | 0.01474 | -0.1 | 102.173
10 | 1.535 | 0.01587 | -0.101 | 96.724
10.5 | 1.559 | 0.01698 | -0.102 | 91.805
11 | 1.562 | 0.01605 | -0.102 | 97.35
11.5 | 1.56 | 0.01536 | -0.102 | 101.571
12 | 1.555 | 0.01453 | -0.102 | 107.011
12.5 | 1.544 | 0.01891 | -0.102 | 81.644
13 | 1.526 | 0.02018 | -0.102 | 75.6
13.5 | 1.502 | 0.02146 | -0.103 | 69.997
14 | 1.471 | 0.02305 | -0.103 | 63.822
14.5 | 1.435 | 0.02475 | -0.103 | 58.006
15 | 1.395 | 0.02661 | -0.103 | 52.425
15.5 | 1.351 | 0.0287 | -0.103 | 47.065
16 | 1.304 | 0.03102 | -0.103 | 42.029

## 130. Re 16M Mach 0.00 (2)
BIGFOIL.COM POLAR EXPORT
e549
EPPLER 549 |  |  |  | Cl Max: | 1.6778 | at alpha= | 20 | deg
XFOIL ncrit=9 |  |  |  | L/D Max: | 154.908 | at alpha= | 5 | deg
Re: | 16000000 |  |  | Cd Min: | 0.06194 | at alpha= | 20 | deg
Mach: | 0 |  |  | Cl=0 at alpha= | -3.1874 | deg
|  |  |  | @ Cl=0.1, Cd= | 0.0047161
|  |  |  | @ Cl=0.4, Cd= | 0.004067
|  |  |  | @ Cl=0.6, Cd= | 0.0045018
alpha (deg) | Cl | Cd | Cm | Cl/Cd
-20 | -1.4776 | 0.0391 | -0.0697 | -37.7903
-19.5 | -1.4482 | 0.03616 | -0.0716 | -40.0498
-19 | -1.4247 | 0.03267 | -0.0736 | -43.6088
-18.5 | -1.3919 | 0.03008 | -0.0755 | -46.2733
-18 | -1.3661 | 0.0274 | -0.0764 | -49.8577
-17.5 | -1.3293 | 0.02549 | -0.0777 | -52.1499
-17 | -1.2981 | 0.02311 | -0.0789 | -56.1705
-16.5 | -1.255 | 0.02142 | -0.0809 | -58.5901
-15.5 | -1.0823 | 0.01803 | -0.1021 | -60.0277
-15 | -1.0535 | 0.01674 | -0.1006 | -62.9331
-14.5 | -1.0229 | 0.01568 | -0.0988 | -65.236
-14 | -0.9968 | 0.01442 | -0.0964 | -69.1262
-13.5 | -0.9526 | 0.01408 | -0.0957 | -67.6562
-13 | -0.9337 | 0.01266 | -0.092 | -73.752
-12.5 | -0.9102 | 0.01165 | -0.0883 | -78.1288
-12 | -0.8945 | 0.01083 | -0.0825 | -82.5946
-11.5 | -0.8674 | 0.01037 | -0.0779 | -83.6451
-11 | -0.8234 | 0.01003 | -0.0764 | -82.0937
-10.5 | -0.7807 | 0.00953 | -0.0747 | -81.9203
-10 | -0.734 | 0.00913 | -0.0736 | -80.3943
-9.5 | -0.6855 | 0.00876 | -0.0728 | -78.2534
-9 | -0.6358 | 0.00841 | -0.0722 | -75.6005
-8.5 | -0.585 | 0.00808 | -0.0717 | -72.401
-8 | -0.5333 | 0.00777 | -0.0714 | -68.6358
-7.5 | -0.4802 | 0.00751 | -0.0713 | -63.9414
-7 | -0.4264 | 0.00726 | -0.0713 | -58.7328
-6.5 | -0.3709 | 0.00705 | -0.0717 | -52.6099
-6 | -0.3156 | 0.00684 | -0.0719 | -46.1404
-5.5 | -0.2599 | 0.00662 | -0.0723 | -39.2598
-5 | -0.2041 | 0.00639 | -0.0726 | -31.9405
-4.5 | -0.1483 | 0.00617 | -0.073 | -24.0357
-4 | -0.0917 | 0.00594 | -0.0735 | -15.4377
-3.5 | -0.0352 | 0.00569 | -0.074 | -6.1863
-3 | 0.0211 | 0.00536 | -0.0746 | 3.9366
-2.5 | 0.0767 | 0.00492 | -0.0751 | 15.5894
-2 | 0.1327 | 0.00443 | -0.0757 | 29.9549
-1.5 | 0.1892 | 0.00406 | -0.0764 | 46.601
-1 | 0.2482 | 0.004 | -0.0773 | 62.05
-0.5 | 0.3068 | 0.00401 | -0.0781 | 76.5087
0 | 0.3656 | 0.00402 | -0.079 | 90.9453
0.5 | 0.4242 | 0.0041 | -0.0798 | 103.4634
1 | 0.4822 | 0.00417 | -0.0806 | 115.6355
1.5 | 0.5399 | 0.00429 | -0.0812 | 125.8508
2 | 0.5963 | 0.00449 | -0.0816 | 132.8062
2.5 | 0.6528 | 0.00467 | -0.0821 | 139.7859
3 | 0.7052 | 0.00505 | -0.0818 | 139.6436
3.5 | 0.7584 | 0.00539 | -0.0816 | 140.705
4 | 0.8141 | 0.00557 | -0.082 | 146.158
4.5 | 0.8708 | 0.0057 | -0.0825 | 152.7719
5 | 0.9248 | 0.00597 | -0.0826 | 154.9079
5.5 | 0.9739 | 0.00647 | -0.0817 | 150.5255
6 | 1.0255 | 0.00681 | -0.0814 | 150.5874
6.5 | 1.0729 | 0.00733 | -0.0802 | 146.3711
7 | 1.1227 | 0.0077 | -0.0795 | 145.8052
7.5 | 1.1679 | 0.00825 | -0.078 | 141.5636
8 | 1.2109 | 0.00884 | -0.0761 | 136.9796
8.5 | 1.2538 | 0.00936 | -0.0742 | 133.953
9 | 1.2949 | 0.00987 | -0.072 | 131.1955
9.5 | 1.3239 | 0.0104 | -0.0673 | 127.2981
10 | 1.3541 | 0.01097 | -0.063 | 123.4366
10.5 | 1.3851 | 0.01158 | -0.0591 | 119.6114
11 | 1.4135 | 0.01228 | -0.055 | 115.1059
11.5 | 1.4403 | 0.01308 | -0.0509 | 110.1147
12 | 1.4645 | 0.01407 | -0.0467 | 104.0867
12.5 | 1.4906 | 0.01509 | -0.0432 | 98.7806
13 | 1.5126 | 0.01639 | -0.0394 | 92.288
13.5 | 1.5316 | 0.018 | -0.0357 | 85.0889
14 | 1.549 | 0.01984 | -0.0322 | 78.0746
14.5 | 1.569 | 0.02172 | -0.0294 | 72.2376
15 | 1.5832 | 0.02409 | -0.0265 | 65.7202
15.5 | 1.5993 | 0.02653 | -0.0241 | 60.2827
16 | 1.617 | 0.02901 | -0.0223 | 55.7394
16.5 | 1.6261 | 0.03232 | -0.0202 | 50.3125
17 | 1.6417 | 0.03531 | -0.019 | 46.4939
17.5 | 1.6501 | 0.03908 | -0.0178 | 42.2236
18 | 1.6596 | 0.04293 | -0.0169 | 38.6583
18.5 | 1.666 | 0.04729 | -0.0165 | 35.2294
19 | 1.6708 | 0.05195 | -0.0163 | 32.1617
19.5 | 1.6745 | 0.05694 | -0.0165 | 29.4081
20 | 1.6778 | 0.06194 | -0.017 | 27.0875

## 131. Re 16M Mach 0.10 (1)
BIGFOIL.COM POLAR EXPORT
e549
EPPLER 549 |  |  |  | Cl Max: | 1.56 | at alpha= | 10.5 | deg
JavaFoil+Calcfoil stall+Eppler ext transition |  |  |  | L/D Max: | 116.533 | at alpha= | 5.5 | deg
Re: | 16000000 |  |  | Cd Min: | 0.00605 | at alpha= | -1.5 | deg
Mach: | 0.1 |  |  | Cl=0 at alpha= | -3.4677 | deg
|  |  |  | @ Cl=0.1, Cd= | 0.0068233
|  |  |  | @ Cl=0.4, Cd= | 0.0062461
|  |  |  | @ Cl=0.6, Cd= | 0.0066613
alpha (deg) | Cl | Cd | Cm | Cl/Cd
-17.5 | -0.525 | 0.04252 | -0.043 | -12.335
-17 | -0.55 | 0.03766 | -0.044 | -14.609
-16.5 | -0.575 | 0.03361 | -0.045 | -17.109
-16 | -0.599 | 0.03059 | -0.046 | -19.567
-15.5 | -0.622 | 0.02719 | -0.048 | -22.876
-15 | -0.643 | 0.02447 | -0.049 | -26.299
-14.5 | -0.663 | 0.02201 | -0.05 | -30.117
-14 | -0.679 | 0.01994 | -0.052 | -34.068
-13.5 | -0.692 | 0.01848 | -0.053 | -37.442
-13 | -0.701 | 0.01679 | -0.054 | -41.774
-12.5 | -0.706 | 0.0155 | -0.055 | -45.547
-12 | -0.706 | 0.01433 | -0.056 | -49.3
-11.5 | -0.701 | 0.01332 | -0.058 | -52.665
-11 | -0.691 | 0.01249 | -0.059 | -55.291
-10.5 | -0.675 | 0.01164 | -0.06 | -57.992
-10 | -0.653 | 0.01096 | -0.061 | -59.596
-9.5 | -0.626 | 0.01033 | -0.063 | -60.63
-9 | -0.594 | 0.00978 | -0.064 | -60.749
-8.5 | -0.557 | 0.00799 | -0.065 | -69.738
-8 | -0.515 | 0.00845 | -0.067 | -60.963
-7.5 | -0.472 | 0.0095 | -0.068 | -49.657
-7 | -0.42 | 0.00925 | -0.069 | -45.367
-6.5 | -0.365 | 0.00897 | -0.07 | -40.709
-6 | -0.308 | 0.00871 | -0.071 | -35.404
-5.5 | -0.249 | 0.00848 | -0.072 | -29.405
-5 | -0.189 | 0.00803 | -0.073 | -23.564
-4.5 | -0.128 | 0.0078 | -0.074 | -16.433
-4 | -0.066 | 0.00758 | -0.075 | -8.764
-3.5 | -0.004 | 0.00734 | -0.076 | -0.575
-3 | 0.058 | 0.00699 | -0.078 | 8.325
-2.5 | 0.121 | 0.00674 | -0.079 | 17.913
-2 | 0.183 | 0.00699 | -0.08 | 26.211
-1.5 | 0.246 | 0.00605 | -0.081 | 40.631
-1 | 0.308 | 0.00614 | -0.082 | 50.201
-0.5 | 0.371 | 0.00619 | -0.082 | 59.866
0 | 0.433 | 0.00631 | -0.083 | 68.623
0.5 | 0.495 | 0.00644 | -0.084 | 76.864
1 | 0.558 | 0.00658 | -0.085 | 84.793
1.5 | 0.62 | 0.0067 | -0.086 | 92.511
2 | 0.682 | 0.00684 | -0.087 | 99.809
2.5 | 0.741 | 0.00699 | -0.088 | 105.99
3 | 0.803 | 0.00713 | -0.089 | 112.581
3.5 | 0.865 | 0.00786 | -0.09 | 110.027
4 | 0.926 | 0.00821 | -0.091 | 112.734
4.5 | 0.987 | 0.00865 | -0.092 | 114.137
5 | 1.047 | 0.00905 | -0.093 | 115.743
5.5 | 1.108 | 0.0095 | -0.094 | 116.533
6 | 1.167 | 0.01004 | -0.095 | 116.224
6.5 | 1.226 | 0.01059 | -0.096 | 115.755
7 | 1.283 | 0.01122 | -0.096 | 114.324
7.5 | 1.338 | 0.01182 | -0.097 | 113.216
8 | 1.388 | 0.01249 | -0.098 | 111.095
8.5 | 1.433 | 0.01327 | -0.099 | 108.026
9 | 1.475 | 0.0141 | -0.1 | 104.581
9.5 | 1.51 | 0.01492 | -0.101 | 101.187
10 | 1.539 | 0.01609 | -0.101 | 95.624
10.5 | 1.56 | 0.01727 | -0.102 | 90.348
11 | 1.556 | 0.01471 | -0.102 | 105.778
11.5 | 1.555 | 0.01385 | -0.102 | 112.218
12 | 1.547 | 0.01485 | -0.102 | 104.169
12.5 | 1.531 | 0.01935 | -0.102 | 79.15
13 | 1.509 | 0.0207 | -0.103 | 72.904
13.5 | 1.48 | 0.02201 | -0.103 | 67.232
14 | 1.444 | 0.0237 | -0.103 | 60.929
14.5 | 1.403 | 0.02549 | -0.103 | 55.015
15 | 1.356 | 0.02749 | -0.104 | 49.334
15.5 | 1.306 | 0.02973 | -0.104 | 43.926

## 132. Re 16M Mach 0.10 (2)
BIGFOIL.COM POLAR EXPORT
e549
EPPLER 549 |  |  |  | Cl Max: | 1.6679 | at alpha= | 20 | deg
XFOIL ncrit=9 |  |  |  | L/D Max: | 155.535 | at alpha= | 5 | deg
Re: | 16000000 |  |  | Cd Min: | 0.06539 | at alpha= | 20 | deg
Mach: | 0.1 |  |  | Cl=0 at alpha= | -3.1846 | deg
|  |  |  | @ Cl=0.1, Cd= | 0.0047243
|  |  |  | @ Cl=0.4, Cd= | 0.0040685
|  |  |  | @ Cl=0.6, Cd= | 0.0044909
alpha (deg) | Cl | Cd | Cm | Cl/Cd
-15.5 | -1.0844 | 0.01875 | -0.1041 | -57.8347
-15 | -1.0533 | 0.01741 | -0.1029 | -60.4997
-14.5 | -1.0218 | 0.01629 | -0.1012 | -62.7256
-14 | -0.9959 | 0.01495 | -0.0988 | -66.6154
-13.5 | -0.9494 | 0.01465 | -0.0982 | -64.8055
-13 | -0.9308 | 0.01311 | -0.0945 | -70.9992
-12.5 | -0.9061 | 0.01202 | -0.091 | -75.3827
-12 | -0.8854 | 0.0111 | -0.0864 | -79.7658
-11.5 | -0.8686 | 0.01053 | -0.08 | -82.4881
-11 | -0.8253 | 0.01018 | -0.0782 | -81.0707
-10.5 | -0.7839 | 0.00965 | -0.0761 | -81.2332
-10 | -0.7375 | 0.00923 | -0.0748 | -79.9025
-9.5 | -0.6891 | 0.00884 | -0.0738 | -77.9525
-9 | -0.6393 | 0.00848 | -0.0731 | -75.3892
-8.5 | -0.5885 | 0.00814 | -0.0725 | -72.2973
-8 | -0.5367 | 0.00782 | -0.0721 | -68.6317
-7.5 | -0.4832 | 0.00756 | -0.0719 | -63.9153
-7 | -0.4292 | 0.00729 | -0.0719 | -58.8752
-6.5 | -0.3734 | 0.00707 | -0.0721 | -52.8147
-6 | -0.3177 | 0.00686 | -0.0724 | -46.312
-5.5 | -0.2617 | 0.00665 | -0.0727 | -39.3534
-5 | -0.2055 | 0.00641 | -0.073 | -32.0593
-4.5 | -0.1494 | 0.00619 | -0.0734 | -24.1357
-4 | -0.0925 | 0.00596 | -0.0739 | -15.5201
-3.5 | -0.0357 | 0.0057 | -0.0744 | -6.2632
-3 | 0.0209 | 0.00537 | -0.0749 | 3.892
-2.5 | 0.0768 | 0.00493 | -0.0754 | 15.5781
-2 | 0.1332 | 0.00443 | -0.0761 | 30.0677
-1.5 | 0.19 | 0.00407 | -0.0767 | 46.683
-1 | 0.2494 | 0.004 | -0.0776 | 62.35
-0.5 | 0.3084 | 0.00402 | -0.0785 | 76.7164
0 | 0.3676 | 0.00403 | -0.0793 | 91.2159
0.5 | 0.4265 | 0.0041 | -0.0802 | 104.0244
1 | 0.4849 | 0.00418 | -0.0809 | 116.0048
1.5 | 0.5429 | 0.0043 | -0.0815 | 126.2558
2 | 0.5997 | 0.00449 | -0.082 | 133.5635
2.5 | 0.6566 | 0.00467 | -0.0824 | 140.5996
3 | 0.7093 | 0.00506 | -0.0821 | 140.1779
3.5 | 0.7626 | 0.0054 | -0.0819 | 141.2222
4 | 0.8187 | 0.00559 | -0.0822 | 146.458
4.5 | 0.8758 | 0.00572 | -0.0827 | 153.1119
5 | 0.9301 | 0.00598 | -0.0827 | 155.5351
5.5 | 0.9796 | 0.00648 | -0.0819 | 151.1728
6 | 1.0313 | 0.00684 | -0.0814 | 150.7749
6.5 | 1.0789 | 0.00736 | -0.0802 | 146.5897
7 | 1.1287 | 0.00774 | -0.0794 | 145.8269
8 | 1.2167 | 0.00889 | -0.0757 | 136.8616
8.5 | 1.2593 | 0.00942 | -0.0736 | 133.6837
9 | 1.2991 | 0.00993 | -0.071 | 130.8258
9.5 | 1.3253 | 0.01049 | -0.0656 | 126.3394
10 | 1.3559 | 0.01109 | -0.0613 | 122.2633
10.5 | 1.3865 | 0.01173 | -0.0573 | 118.2012
11 | 1.4147 | 0.01248 | -0.0531 | 113.3574
11.5 | 1.4407 | 0.01335 | -0.0489 | 107.9176
12 | 1.4649 | 0.01441 | -0.0447 | 101.6586
12.5 | 1.4896 | 0.01556 | -0.041 | 95.7326
13 | 1.5115 | 0.01696 | -0.0372 | 89.1215
13.5 | 1.5298 | 0.01871 | -0.0335 | 81.7638
14 | 1.5471 | 0.02068 | -0.0301 | 74.8114
14.5 | 1.566 | 0.02273 | -0.0273 | 68.8957
15 | 1.5806 | 0.02522 | -0.0245 | 62.6725
15.5 | 1.5969 | 0.02778 | -0.0223 | 57.4838
16 | 1.6139 | 0.03045 | -0.0205 | 53.0016
16.5 | 1.6207 | 0.0341 | -0.0185 | 47.5279
17 | 1.6357 | 0.0373 | -0.0173 | 43.8525
17.5 | 1.6435 | 0.04129 | -0.0162 | 39.8038
18 | 1.6526 | 0.04537 | -0.0156 | 36.425
18.5 | 1.6582 | 0.05001 | -0.0153 | 33.1574
19 | 1.6625 | 0.05492 | -0.0153 | 30.2713
19.5 | 1.6664 | 0.06012 | -0.0158 | 27.7179
20 | 1.6679 | 0.06539 | -0.0163 | 25.507

## 133. Re 16M Mach 0.25 (1)
BIGFOIL.COM POLAR EXPORT
e549
EPPLER 549 |  |  |  | Cl Max: | 1.551 | at alpha= | 10 | deg
JavaFoil+Calcfoil stall+Eppler ext transition |  |  |  | L/D Max: | 114.806 | at alpha= | 5.5 | deg
Re: | 16000000 |  |  | Cd Min: | 0.00615 | at alpha= | -1.5 | deg
Mach: | 0.25 |  |  | Cl=0 at alpha= | -3.4688 | deg
|  |  |  | @ Cl=0.1, Cd= | 0.00694
|  |  |  | @ Cl=0.4, Cd= | 0.0063116
|  |  |  | @ Cl=0.6, Cd= | 0.0067575
alpha (deg) | Cl | Cd | Cm | Cl/Cd
-15.5 | -0.245 | 0.04044 | -0.047 | -6.065
-15 | -0.316 | 0.03347 | -0.049 | -9.438
-14.5 | -0.379 | 0.02801 | -0.051 | -13.514
-14 | -0.435 | 0.02455 | -0.052 | -17.704
-13.5 | -0.485 | 0.02184 | -0.053 | -22.195
-13 | -0.528 | 0.0197 | -0.055 | -26.824
-12.5 | -0.565 | 0.01779 | -0.056 | -31.784
-12 | -0.595 | 0.01619 | -0.058 | -36.718
-11.5 | -0.615 | 0.01485 | -0.059 | -41.418
-11 | -0.627 | 0.01373 | -0.06 | -45.652
-10.5 | -0.629 | 0.01275 | -0.061 | -49.366
-10 | -0.623 | 0.01188 | -0.063 | -52.414
-9.5 | -0.608 | 0.01115 | -0.064 | -54.496
-9 | -0.584 | 0.01047 | -0.065 | -55.814
-8.5 | -0.553 | 0.00989 | -0.067 | -55.945
-8 | -0.516 | 0.00817 | -0.068 | -63.128
-7.5 | -0.473 | 0.00866 | -0.069 | -54.611
-7 | -0.428 | 0.00964 | -0.071 | -44.369
-6.5 | -0.373 | 0.00929 | -0.072 | -40.139
-6 | -0.316 | 0.00899 | -0.073 | -35.09
-5.5 | -0.256 | 0.00873 | -0.074 | -29.31
-5 | -0.194 | 0.00824 | -0.075 | -23.571
-4.5 | -0.132 | 0.00808 | -0.077 | -16.29
-4 | -0.068 | 0.00773 | -0.078 | -8.82
-3.5 | -0.004 | 0.00749 | -0.079 | -0.579
-3 | 0.06 | 0.00714 | -0.08 | 8.379
-2.5 | 0.124 | 0.00682 | -0.081 | 18.178
-2 | 0.188 | 0.00708 | -0.082 | 26.597
-1.5 | 0.252 | 0.00615 | -0.083 | 41.074
-1 | 0.317 | 0.00622 | -0.084 | 50.878
-0.5 | 0.381 | 0.00627 | -0.085 | 60.698
0 | 0.445 | 0.00641 | -0.086 | 69.363
0.5 | 0.509 | 0.00656 | -0.087 | 77.571
1 | 0.573 | 0.00669 | -0.088 | 85.682
1.5 | 0.637 | 0.00685 | -0.089 | 93.076
2 | 0.701 | 0.00699 | -0.09 | 100.365
2.5 | 0.762 | 0.00714 | -0.091 | 106.688
3 | 0.825 | 0.00731 | -0.092 | 112.812
3.5 | 0.888 | 0.0081 | -0.093 | 109.684
4 | 0.951 | 0.00846 | -0.094 | 112.44
4.5 | 1.013 | 0.00895 | -0.094 | 113.183
5 | 1.076 | 0.00942 | -0.095 | 114.207
5.5 | 1.137 | 0.0099 | -0.096 | 114.806
6 | 1.198 | 0.01044 | -0.097 | 114.717
6.5 | 1.258 | 0.0111 | -0.098 | 113.295
7 | 1.316 | 0.01182 | -0.099 | 111.366
7.5 | 1.372 | 0.01245 | -0.1 | 110.148
8 | 1.42 | 0.01329 | -0.101 | 106.834
8.5 | 1.464 | 0.0141 | -0.102 | 103.792
9 | 1.502 | 0.01511 | -0.102 | 99.396
9.5 | 1.531 | 0.01649 | -0.103 | 92.865
10 | 1.551 | 0.01798 | -0.104 | 86.26
10.5 | 1.536 | 0.01524 | -0.103 | 100.816
11 | 1.526 | 0.01452 | -0.104 | 105.124
11.5 | 1.505 | 0.01904 | -0.104 | 79.05
12 | 1.472 | 0.02044 | -0.104 | 72.02
12.5 | 1.425 | 0.022 | -0.104 | 64.778
13 | 1.366 | 0.02379 | -0.105 | 57.408
13.5 | 1.294 | 0.02581 | -0.105 | 50.156
14 | 1.212 | 0.02813 | -0.105 | 43.072
14.5 | 1.119 | 0.03093 | -0.105 | 36.163
15 | 1.017 | 0.03407 | -0.105 | 29.856

## 134. Re 16M Mach 0.25 (2)
BIGFOIL.COM POLAR EXPORT
e549
EPPLER 549 |  |  |  | Cl Max: | 1.6204 | at alpha= | 18.5 | deg
XFOIL ncrit=9 |  |  |  | L/D Max: | 158.383 | at alpha= | 5 | deg
Re: | 16000000 |  |  | Cd Min: | 0.09711 | at alpha= | -20 | deg
Mach: | 0.25 |  |  | Cl=0 at alpha= | -3.1704 | deg
|  |  |  | @ Cl=0.1, Cd= | 0.0047594
|  |  |  | @ Cl=0.4, Cd= | 0.0040785
|  |  |  | @ Cl=0.6, Cd= | 0.0044456
alpha (deg) | Cl | Cd | Cm | Cl/Cd
-20 | -1.0891 | 0.09711 | -0.0648 | -11.2151
-19.5 | -1.1075 | 0.0857 | -0.0722 | -12.923
-19 | -1.1509 | 0.07199 | -0.0804 | -15.9869
-18.5 | -1.1733 | 0.06171 | -0.0859 | -19.0131
-18 | -1.1969 | 0.05238 | -0.0899 | -22.8503
-17.5 | -1.1993 | 0.04562 | -0.0924 | -26.2889
-17 | -1.2104 | 0.03851 | -0.0945 | -31.4308
-16.5 | -1.1933 | 0.03375 | -0.0965 | -35.357
-16 | -1.1636 | 0.03069 | -0.0969 | -37.9146
-15.5 | -1.1482 | 0.02555 | -0.1002 | -44.9393
-15 | -1.044 | 0.02222 | -0.115 | -46.9847
-14.5 | -1.0083 | 0.02052 | -0.1142 | -49.1374
-14 | -0.9855 | 0.01849 | -0.1117 | -53.2991
-13.5 | -0.9272 | 0.0184 | -0.1115 | -50.3913
-13 | -0.915 | 0.01609 | -0.1075 | -56.8676
-12.5 | -0.8892 | 0.01456 | -0.1042 | -61.0714
-12 | -0.8627 | 0.01319 | -0.1007 | -65.4056
-11.5 | -0.8355 | 0.012 | -0.097 | -69.625
-11 | -0.7963 | 0.01142 | -0.0943 | -69.7285
-10.5 | -0.7919 | 0.01044 | -0.0855 | -75.8525
-10 | -0.7513 | 0.00988 | -0.0825 | -76.0425
-9.5 | -0.7057 | 0.00938 | -0.0802 | -75.2345
-9 | -0.6566 | 0.00895 | -0.0786 | -73.3631
-8.5 | -0.6064 | 0.00851 | -0.0772 | -71.2573
-8 | -0.5545 | 0.0081 | -0.076 | -68.4568
-7.5 | -0.4999 | 0.00779 | -0.0754 | -64.172
-7 | -0.4445 | 0.00749 | -0.0749 | -59.3458
-6 | -0.3295 | 0.00701 | -0.0749 | -47.0043
-5.5 | -0.2717 | 0.00679 | -0.075 | -40.0147
-5 | -0.2136 | 0.00653 | -0.0752 | -32.7106
-4.5 | -0.1555 | 0.00629 | -0.0754 | -24.7218
-4 | -0.0974 | 0.00604 | -0.0757 | -16.1258
-3.5 | -0.0383 | 0.00577 | -0.0762 | -6.6378
-3 | 0.0198 | 0.00544 | -0.0766 | 3.6397
-2.5 | 0.0777 | 0.00496 | -0.0771 | 15.6653
-2 | 0.1355 | 0.00444 | -0.0777 | 30.518
-1.5 | 0.1946 | 0.00408 | -0.0784 | 47.6961
-1 | 0.2557 | 0.00403 | -0.0793 | 63.4491
-0.5 | 0.317 | 0.00403 | -0.0802 | 78.66
0 | 0.3782 | 0.00405 | -0.0811 | 93.3827
0.5 | 0.4393 | 0.00413 | -0.0819 | 106.368
1 | 0.4997 | 0.00421 | -0.0827 | 118.6936
1.5 | 0.5598 | 0.00433 | -0.0833 | 129.2841
2 | 0.6189 | 0.0045 | -0.0838 | 137.5333
2.5 | 0.6772 | 0.00471 | -0.0841 | 143.7792
3 | 0.7324 | 0.00506 | -0.0838 | 144.7431
3.5 | 0.786 | 0.00548 | -0.0832 | 143.4307
4 | 0.8445 | 0.00565 | -0.0835 | 149.469
4.5 | 0.9035 | 0.0058 | -0.0838 | 155.7759
5 | 0.9598 | 0.00606 | -0.0837 | 158.3828
5.5 | 1.0106 | 0.00657 | -0.0825 | 153.8204
6 | 1.0627 | 0.00699 | -0.0815 | 152.0315
6.5 | 1.1122 | 0.00748 | -0.0801 | 148.6898
7 | 1.161 | 0.00795 | -0.0784 | 146.0377
7.5 | 1.2061 | 0.00852 | -0.0761 | 141.561
8 | 1.2465 | 0.00917 | -0.0729 | 135.9324
8.5 | 1.2789 | 0.00969 | -0.068 | 131.9814
9 | 1.3097 | 0.01032 | -0.0629 | 126.9089
9.5 | 1.3388 | 0.01104 | -0.0578 | 121.2681
10 | 1.3654 | 0.01189 | -0.0525 | 114.836
10.5 | 1.3934 | 0.01279 | -0.0478 | 108.9445
11 | 1.4175 | 0.01394 | -0.043 | 101.6858
11.5 | 1.4418 | 0.01525 | -0.0386 | 94.5443
12 | 1.4623 | 0.01689 | -0.0341 | 86.5779
12.5 | 1.4854 | 0.01862 | -0.0305 | 79.7744
13 | 1.5024 | 0.02084 | -0.0266 | 72.0921
13.5 | 1.52 | 0.02323 | -0.0233 | 65.4326
14 | 1.5349 | 0.02602 | -0.0202 | 58.9892
14.5 | 1.5509 | 0.02893 | -0.0177 | 53.6087
15 | 1.5651 | 0.03221 | -0.0156 | 48.5905
15.5 | 1.5819 | 0.03547 | -0.0139 | 44.5983
16 | 1.5912 | 0.03956 | -0.0124 | 40.2224
16.5 | 1.5964 | 0.04423 | -0.0112 | 36.0931
17 | 1.6072 | 0.04866 | -0.0106 | 33.0292
17.5 | 1.6125 | 0.0538 | -0.0104 | 29.9721
18.5 | 1.6204 | 0.06509 | -0.0112 | 24.8948
19 | 1.6177 | 0.07188 | -0.0125 | 22.5056

## 135. Re 16M Mach 0.50 (1)
BIGFOIL.COM POLAR EXPORT
e549
EPPLER 549 |  |  |  | Cl Max: | 1.514 | at alpha= | 8 | deg
JavaFoil+Calcfoil stall+Eppler ext transition |  |  |  | L/D Max: | 118.08 | at alpha= | 8 | deg
Re: | 16000000 |  |  | Cd Min: | 0.00656 | at alpha= | -1.5 | deg
Mach: | 0.5 |  |  | Cl=0 at alpha= | -3.4653 | deg
|  |  |  | @ Cl=0.1, Cd= | 0.0075863
|  |  |  | @ Cl=0.4, Cd= | 0.0067367
|  |  |  | @ Cl=0.6, Cd= | 0.0072118
alpha (deg) | Cl | Cd | Cm | Cl/Cd
-20 | -0.936 | 0.16841 | -0.031 | -5.559
-19.5 | -0.907 | 0.16456 | -0.031 | -5.512
-19 | -0.878 | 0.16129 | -0.03 | -5.442
-18.5 | -0.85 | 0.15818 | -0.031 | -5.372
-18 | -0.828 | 0.13303 | -0.034 | -6.225
-17.5 | -0.807 | 0.11723 | -0.037 | -6.885
-17 | -0.782 | 0.10881 | -0.038 | -7.182
-16.5 | -0.751 | 0.10592 | -0.038 | -7.089
-16 | -0.718 | 0.106 | -0.037 | -6.769
-15.5 | -0.684 | 0.10673 | -0.035 | -6.413
-15 | -0.654 | 0.10421 | -0.034 | -6.278
-14.5 | -0.628 | 0.10367 | -0.036 | -6.061
-14 | -0.602 | 0.09397 | -0.038 | -6.411
-13.5 | -0.573 | 0.08929 | -0.038 | -6.421
-13 | -0.543 | 0.08676 | -0.036 | -6.257
-12.5 | -0.514 | 0.08206 | -0.036 | -6.263
-12 | -0.488 | 0.07425 | -0.039 | -6.576
-11.5 | -0.462 | 0.06954 | -0.042 | -6.647
-11 | -0.499 | 0.02021 | -0.065 | -24.674
-10.5 | -0.47 | 0.01726 | -0.067 | -27.241
-10 | -0.437 | 0.01699 | -0.068 | -25.713
-9.5 | -0.406 | 0.01497 | -0.07 | -27.153
-9 | -0.374 | 0.01401 | -0.071 | -26.709
-8.5 | -0.342 | 0.01314 | -0.073 | -25.998
-8 | -0.309 | 0.01215 | -0.074 | -25.446
-7.5 | -0.38 | 0.01146 | -0.076 | -33.132
-7 | -0.416 | 0.0107 | -0.077 | -38.882
-6.5 | -0.385 | 0.01002 | -0.079 | -38.417
-6 | -0.336 | 0.00792 | -0.08 | -42.366
-5.5 | -0.277 | 0.0084 | -0.082 | -32.973
-5 | -0.213 | 0.00811 | -0.083 | -26.251
-4.5 | -0.147 | 0.00901 | -0.086 | -16.26
-4 | -0.076 | 0.00862 | -0.087 | -8.833
-3.5 | -0.005 | 0.0083 | -0.088 | -0.584
-3 | 0.067 | 0.00782 | -0.089 | 8.554
-2.5 | 0.139 | 0.00731 | -0.09 | 18.964
-2 | 0.21 | 0.00756 | -0.091 | 27.849
-1.5 | 0.282 | 0.00656 | -0.093 | 43.051
-1 | 0.354 | 0.00666 | -0.094 | 53.129
-0.5 | 0.426 | 0.00678 | -0.095 | 62.829
0 | 0.497 | 0.00695 | -0.096 | 71.591
0.5 | 0.569 | 0.00713 | -0.097 | 79.798
1 | 0.641 | 0.00732 | -0.098 | 87.502
1.5 | 0.712 | 0.00752 | -0.099 | 94.766
2 | 0.784 | 0.00772 | -0.1 | 101.519
2.5 | 0.85 | 0.00793 | -0.101 | 107.116
3 | 0.92 | 0.00815 | -0.102 | 112.841
3.5 | 0.99 | 0.00924 | -0.104 | 107.213
4 | 1.06 | 0.00982 | -0.105 | 107.943
4.5 | 1.129 | 0.01052 | -0.106 | 107.369
5 | 1.198 | 0.01123 | -0.107 | 106.653
5.5 | 1.265 | 0.01198 | -0.108 | 105.641
6 | 1.331 | 0.01292 | -0.109 | 102.987
6.5 | 1.394 | 0.01401 | -0.11 | 99.511
7 | 1.455 | 0.01531 | -0.111 | 94.988
7.5 | 1.508 | 0.01696 | -0.112 | 88.877
8 | 1.514 | 0.01282 | -0.111 | 118.08
8.5 | 1.51 | 0.01756 | -0.111 | 85.998
9 | 1.454 | 0.0205 | -0.111 | 70.915
9.5 | 1.194 | 0.02294 | -0.111 | 52.065
10 | 0.912 | 0.0256 | -0.111 | 35.619
10.5 | 0.941 | 0.02786 | -0.111 | 33.758
11 | 0.965 | 0.03201 | -0.111 | 30.141
11.5 | 0.989 | 0.03643 | -0.111 | 27.15
12 | 1.021 | 0.0365 | -0.111 | 27.987
12.5 | 1.047 | 0.04077 | -0.111 | 25.677
13 | 1.067 | 0.04731 | -0.11 | 22.559

## 136. Re 16M Mach 0.50 (2)
BIGFOIL.COM POLAR EXPORT
e549
EPPLER 549 |  |  |  | Cl Max: | 1.4915 | at alpha= | 13.5 | deg
XFOIL ncrit=9 |  |  |  | L/D Max: | 167.913 | at alpha= | 5 | deg
Re: | 16000000 |  |  | Cd Min: | 0.0867 | at alpha= | 15.5 | deg
Mach: | 0.5 |  |  | Cl=0 at alpha= | -99 | deg
|  |  |  | @ Cl=0.1, Cd= | 0.00419
|  |  |  | @ Cl=0.4, Cd= | 0.00419
|  |  |  | @ Cl=0.6, Cd= | 0.0044675
alpha (deg) | Cl | Cd | Cm | Cl/Cd
0 | 0.4241 | 0.00419 | -0.0882 | 101.2172
0.5 | 0.494 | 0.0043 | -0.089 | 114.8837
1 | 0.5642 | 0.0044 | -0.0898 | 128.2273
1.5 | 0.6332 | 0.00453 | -0.0903 | 139.7792
2 | 0.7015 | 0.00469 | -0.0906 | 149.5736
2.5 | 0.768 | 0.00491 | -0.0905 | 156.4155
3 | 0.8216 | 0.00557 | -0.0879 | 147.5045
3.5 | 0.8864 | 0.00584 | -0.0873 | 151.7808
4 | 0.9539 | 0.00603 | -0.0869 | 158.1924
4.5 | 1.0207 | 0.00624 | -0.0862 | 163.5737
5 | 1.0864 | 0.00647 | -0.0852 | 167.9134
5.5 | 1.1387 | 0.00703 | -0.0817 | 161.9772
6 | 1.1835 | 0.00755 | -0.0766 | 156.755
6.5 | 1.2186 | 0.00822 | -0.0696 | 148.2482
7 | 1.2565 | 0.00895 | -0.0633 | 140.3911
7.5 | 1.2843 | 0.00995 | -0.0557 | 129.0754
8 | 1.3144 | 0.01105 | -0.0489 | 118.9502
8.5 | 1.3373 | 0.0126 | -0.0418 | 106.1349
9 | 1.3545 | 0.01472 | -0.0348 | 92.0177
9.5 | 1.3751 | 0.01708 | -0.029 | 80.5094
10 | 1.3919 | 0.01995 | -0.0236 | 69.7694
10.5 | 1.4114 | 0.02299 | -0.0189 | 61.3919
11 | 1.4254 | 0.02657 | -0.0145 | 53.647
11.5 | 1.4415 | 0.03036 | -0.0109 | 47.4802
12 | 1.4478 | 0.03506 | -0.0074 | 41.2949
12.5 | 1.4649 | 0.03934 | -0.0048 | 37.2369
13 | 1.4816 | 0.04395 | -0.0026 | 33.711
13.5 | 1.4915 | 0.04936 | -0.0008 | 30.2168
14 | 1.4874 | 0.05625 | 0.0004 | 26.4427
14.5 | 1.4698 | 0.06477 | 0.0004 | 22.6926
15 | 1.4314 | 0.07583 | -0.0017 | 18.8764
15.5 | 1.4031 | 0.0867 | -0.005 | 16.1834

## 137. Re 18M Mach 0.00 (1)
BIGFOIL.COM POLAR EXPORT
e549
EPPLER 549 |  |  |  | Cl Max: | 1.575 | at alpha= | 11 | deg
JavaFoil+Calcfoil stall+Eppler ext transition |  |  |  | L/D Max: | 117.566 | at alpha= | 6 | deg
Re: | 18000000 |  |  | Cd Min: | 0.0061 | at alpha= | -1 | deg
Mach: | 0 |  |  | Cl=0 at alpha= | -3.4677 | deg
|  |  |  | @ Cl=0.1, Cd= | 0.0072287
|  |  |  | @ Cl=0.4, Cd= | 0.006205
|  |  |  | @ Cl=0.6, Cd= | 0.0065543
alpha (deg) | Cl | Cd | Cm | Cl/Cd
-17.5 | -0.578 | 0.03896 | -0.043 | -14.847
-17 | -0.601 | 0.03486 | -0.044 | -17.233
-16.5 | -0.623 | 0.03112 | -0.045 | -20.006
-16 | -0.644 | 0.02781 | -0.047 | -23.138
-15.5 | -0.662 | 0.02552 | -0.048 | -25.943
-15 | -0.68 | 0.02268 | -0.049 | -29.988
-14.5 | -0.695 | 0.02067 | -0.05 | -33.643
-14 | -0.708 | 0.01887 | -0.051 | -37.503
-13.5 | -0.717 | 0.01745 | -0.053 | -41.069
-13 | -0.722 | 0.01606 | -0.054 | -44.959
-12.5 | -0.724 | 0.01471 | -0.055 | -49.182
-12 | -0.72 | 0.01372 | -0.056 | -52.49
-11.5 | -0.712 | 0.01271 | -0.058 | -56.035
-11 | -0.699 | 0.01195 | -0.059 | -58.524
-10.5 | -0.681 | 0.01118 | -0.06 | -60.907
-10 | -0.658 | 0.01051 | -0.061 | -62.581
-9.5 | -0.629 | 0.00994 | -0.063 | -63.346
-9 | -0.596 | 0.00799 | -0.064 | -74.618
-8.5 | -0.558 | 0.00846 | -0.065 | -65.981
-8 | -0.519 | 0.00954 | -0.067 | -54.388
-7.5 | -0.47 | 0.00928 | -0.068 | -50.664
-7 | -0.418 | 0.00896 | -0.069 | -46.682
-6.5 | -0.364 | 0.00876 | -0.07 | -41.54
-6 | -0.307 | 0.00852 | -0.071 | -35.995
-5.5 | -0.248 | 0.0083 | -0.072 | -29.901
-5 | -0.188 | 0.00798 | -0.073 | -23.606
-4.5 | -0.128 | 0.00781 | -0.074 | -16.329
-4 | -0.066 | 0.00756 | -0.075 | -8.744
-3.5 | -0.004 | 0.00735 | -0.076 | -0.572
-3 | 0.058 | 0.0071 | -0.077 | 8.163
-2.5 | 0.12 | 0.00729 | -0.078 | 16.468
-2 | 0.182 | 0.00711 | -0.079 | 25.626
-1.5 | 0.244 | 0.00696 | -0.08 | 35.097
-1 | 0.307 | 0.0061 | -0.081 | 50.278
-0.5 | 0.369 | 0.00617 | -0.082 | 59.738
0 | 0.431 | 0.00624 | -0.083 | 69.081
0.5 | 0.493 | 0.00633 | -0.084 | 77.854
1 | 0.555 | 0.00646 | -0.085 | 85.936
1.5 | 0.617 | 0.00659 | -0.086 | 93.618
2 | 0.679 | 0.00672 | -0.087 | 101.038
2.5 | 0.738 | 0.00686 | -0.088 | 107.615
3 | 0.799 | 0.00748 | -0.089 | 106.753
3.5 | 0.86 | 0.00783 | -0.09 | 109.909
4 | 0.921 | 0.00818 | -0.091 | 112.589
4.5 | 0.982 | 0.00859 | -0.091 | 114.253
5 | 1.042 | 0.00898 | -0.092 | 116.025
5.5 | 1.102 | 0.0094 | -0.093 | 117.281
6 | 1.161 | 0.00988 | -0.094 | 117.566
6.5 | 1.22 | 0.01042 | -0.095 | 117.074
7 | 1.277 | 0.01102 | -0.096 | 115.854
7.5 | 1.332 | 0.01157 | -0.097 | 115.151
8 | 1.382 | 0.01223 | -0.098 | 112.928
8.5 | 1.428 | 0.01292 | -0.098 | 110.48
9 | 1.469 | 0.01368 | -0.099 | 107.374
9.5 | 1.506 | 0.0145 | -0.1 | 103.821
10 | 1.535 | 0.01558 | -0.101 | 98.581
10.5 | 1.559 | 0.01661 | -0.102 | 93.839
11 | 1.575 | 0.01772 | -0.102 | 88.9
11.5 | 1.564 | 0.01495 | -0.102 | 104.576
12 | 1.558 | 0.01415 | -0.102 | 110.117
12.5 | 1.546 | 0.01844 | -0.102 | 83.866
13 | 1.528 | 0.01969 | -0.103 | 77.61
13.5 | 1.504 | 0.02097 | -0.103 | 71.731
14 | 1.473 | 0.02243 | -0.103 | 65.68
14.5 | 1.438 | 0.02408 | -0.103 | 59.71
15 | 1.397 | 0.02589 | -0.103 | 53.975
15.5 | 1.353 | 0.0279 | -0.104 | 48.489
16 | 1.306 | 0.03015 | -0.104 | 43.311

## 138. Re 18M Mach 0.00 (2)
BIGFOIL.COM POLAR EXPORT
e549
EPPLER 549 |  |  |  | Cl Max: | 1.6917 | at alpha= | 20 | deg
XFOIL ncrit=9 |  |  |  | L/D Max: | 154.017 | at alpha= | 5 | deg
Re: | 18000000 |  |  | Cd Min: | 0.06018 | at alpha= | 20 | deg
Mach: | 0 |  |  | Cl=0 at alpha= | -3.1936 | deg
|  |  |  | @ Cl=0.1, Cd= | 0.0047575
|  |  |  | @ Cl=0.4, Cd= | 0.0040449
|  |  |  | @ Cl=0.6, Cd= | 0.0044732
alpha (deg) | Cl | Cd | Cm | Cl/Cd
-20 | -1.4751 | 0.03742 | -0.0733 | -39.4201
-19.5 | -1.4475 | 0.03455 | -0.0749 | -41.8958
-19 | -1.4267 | 0.03133 | -0.0759 | -45.5378
-18.5 | -1.3975 | 0.02884 | -0.077 | -48.457
-18 | -1.3721 | 0.0263 | -0.0775 | -52.1711
-17.5 | -1.3349 | 0.02442 | -0.0789 | -54.6642
-17 | -1.2993 | 0.02215 | -0.0807 | -58.6591
-16.5 | -1.2655 | 0.02049 | -0.0807 | -61.7618
-15.5 | -1.0926 | 0.0174 | -0.1015 | -62.7931
-15 | -1.0645 | 0.01615 | -0.0997 | -65.9133
-14.5 | -1.0349 | 0.01506 | -0.0978 | -68.7185
-14 | -1.008 | 0.01387 | -0.0953 | -72.6748
-13.5 | -0.9671 | 0.01339 | -0.0943 | -72.2255
-13 | -0.9471 | 0.01212 | -0.0904 | -78.1436
-12.5 | -0.9254 | 0.01118 | -0.0862 | -82.7728
-12 | -0.9122 | 0.01056 | -0.0794 | -86.3826
-11.5 | -0.8747 | 0.01008 | -0.0768 | -86.7758
-11 | -0.8297 | 0.00973 | -0.0755 | -85.2724
-10.5 | -0.7856 | 0.00928 | -0.074 | -84.6552
-10 | -0.7381 | 0.00891 | -0.073 | -82.8395
-9.5 | -0.6889 | 0.00856 | -0.0723 | -80.479
-9 | -0.6382 | 0.00824 | -0.0719 | -77.4515
-8.5 | -0.5864 | 0.00797 | -0.0716 | -73.5759
-8 | -0.5346 | 0.00766 | -0.0713 | -69.7911
-7.5 | -0.481 | 0.0074 | -0.0713 | -65
-7 | -0.427 | 0.00713 | -0.0713 | -59.8878
-6 | -0.3159 | 0.00672 | -0.072 | -47.0089
-5.5 | -0.2601 | 0.00653 | -0.0723 | -39.8315
-5 | -0.2044 | 0.00632 | -0.0726 | -32.3418
-4.5 | -0.1479 | 0.00609 | -0.0731 | -24.2857
-4 | -0.0917 | 0.00587 | -0.0736 | -15.6218
-3.5 | -0.0345 | 0.00564 | -0.0742 | -6.117
-3 | 0.0218 | 0.00537 | -0.0747 | 4.0596
-2.5 | 0.0778 | 0.00492 | -0.0753 | 15.813
-2 | 0.1338 | 0.00451 | -0.0759 | 29.6674
-1 | 0.2489 | 0.004 | -0.0775 | 62.225
-0.5 | 0.3079 | 0.00397 | -0.0784 | 77.5567
0 | 0.3662 | 0.00401 | -0.0791 | 91.3217
0.5 | 0.4243 | 0.00407 | -0.0799 | 104.2506
1 | 0.4824 | 0.00416 | -0.0806 | 115.9615
1.5 | 0.5398 | 0.00428 | -0.0812 | 126.1215
2 | 0.5965 | 0.00446 | -0.0817 | 133.7444
2.5 | 0.6524 | 0.00467 | -0.082 | 139.7002
3 | 0.7031 | 0.00516 | -0.0814 | 136.2597
3.5 | 0.7594 | 0.00533 | -0.0819 | 142.4765
4 | 0.8154 | 0.0055 | -0.0822 | 148.2545
4.5 | 0.8712 | 0.00568 | -0.0826 | 153.3803
5 | 0.9241 | 0.006 | -0.0825 | 154.0167
5.5 | 0.9744 | 0.00643 | -0.0818 | 151.5397
6 | 1.0258 | 0.0068 | -0.0814 | 150.8529
6.5 | 1.0743 | 0.00727 | -0.0805 | 147.7717
7 | 1.1235 | 0.00767 | -0.0797 | 146.4798
7.5 | 1.1685 | 0.00822 | -0.0782 | 142.1533
8 | 1.2125 | 0.00877 | -0.0764 | 138.2554
8.5 | 1.257 | 0.00924 | -0.0748 | 136.039
9 | 1.2973 | 0.00979 | -0.0724 | 132.5128
9.5 | 1.3301 | 0.01024 | -0.0685 | 129.8926
10 | 1.36 | 0.01079 | -0.0641 | 126.0426
10.5 | 1.3918 | 0.01136 | -0.0602 | 122.5176
11 | 1.4198 | 0.01207 | -0.056 | 117.6305
11.5 | 1.4476 | 0.01282 | -0.052 | 112.9173
12 | 1.4732 | 0.01373 | -0.048 | 107.2979
12.5 | 1.4971 | 0.0148 | -0.044 | 101.1554
13 | 1.5199 | 0.01604 | -0.0403 | 94.7569
13.5 | 1.5398 | 0.01756 | -0.0366 | 87.6879
14 | 1.5587 | 0.01929 | -0.0332 | 80.8035
14.5 | 1.5776 | 0.02117 | -0.0302 | 74.5205
15 | 1.5933 | 0.02341 | -0.0273 | 68.0607
15.5 | 1.6118 | 0.02563 | -0.025 | 62.8872
16 | 1.6278 | 0.02818 | -0.0229 | 57.7644
16.5 | 1.636 | 0.03149 | -0.0207 | 51.953
17 | 1.6515 | 0.03443 | -0.0193 | 47.9669
17.5 | 1.6605 | 0.0381 | -0.0181 | 43.5827
18 | 1.6702 | 0.04189 | -0.0172 | 39.8711
18.5 | 1.6783 | 0.04601 | -0.0166 | 36.4769
19 | 1.6828 | 0.0507 | -0.0164 | 33.1913
19.5 | 1.6905 | 0.05519 | -0.0165 | 30.6305
20 | 1.6917 | 0.06018 | -0.0165 | 28.1107

## 139. Re 18M Mach 0.10 (1)
BIGFOIL.COM POLAR EXPORT
e549
EPPLER 549 |  |  |  | Cl Max: | 1.565 | at alpha= | 11 | deg
JavaFoil+Calcfoil stall+Eppler ext transition |  |  |  | L/D Max: | 117.068 | at alpha= | 6 | deg
Re: | 18000000 |  |  | Cd Min: | 0.00611 | at alpha= | -1 | deg
Mach: | 0.1 |  |  | Cl=0 at alpha= | -3.4677 | deg
|  |  |  | @ Cl=0.1, Cd= | 0.0072567
|  |  |  | @ Cl=0.4, Cd= | 0.0062181
|  |  |  | @ Cl=0.6, Cd= | 0.0065681
alpha (deg) | Cl | Cd | Cm | Cl/Cd
-17.5 | -0.525 | 0.04202 | -0.043 | -12.489
-17 | -0.55 | 0.03721 | -0.044 | -14.793
-16.5 | -0.576 | 0.03304 | -0.045 | -17.424
-16 | -0.599 | 0.0301 | -0.046 | -19.9
-15.5 | -0.623 | 0.02676 | -0.048 | -23.266
-15 | -0.644 | 0.02403 | -0.049 | -26.8
-14.5 | -0.664 | 0.02135 | -0.05 | -31.09
-14 | -0.68 | 0.01948 | -0.052 | -34.904
-13.5 | -0.693 | 0.01795 | -0.053 | -38.605
-13 | -0.702 | 0.01633 | -0.054 | -43.002
-12.5 | -0.707 | 0.01506 | -0.055 | -46.954
-12 | -0.707 | 0.01393 | -0.057 | -50.78
-11.5 | -0.702 | 0.01297 | -0.058 | -54.151
-11 | -0.692 | 0.01216 | -0.059 | -56.884
-10.5 | -0.676 | 0.01133 | -0.06 | -59.641
-10 | -0.654 | 0.01067 | -0.062 | -61.344
-9.5 | -0.627 | 0.01006 | -0.063 | -62.342
-9 | -0.595 | 0.00955 | -0.064 | -62.304
-8.5 | -0.558 | 0.00781 | -0.065 | -71.418
-8 | -0.516 | 0.00827 | -0.067 | -62.466
-7.5 | -0.472 | 0.00931 | -0.068 | -50.672
-7 | -0.42 | 0.00908 | -0.069 | -46.255
-6.5 | -0.365 | 0.00877 | -0.07 | -41.623
-6 | -0.308 | 0.00854 | -0.071 | -36.074
-5.5 | -0.249 | 0.00836 | -0.072 | -29.826
-5 | -0.189 | 0.008 | -0.073 | -23.666
-4.5 | -0.128 | 0.00783 | -0.074 | -16.372
-4 | -0.066 | 0.00758 | -0.075 | -8.764
-3.5 | -0.004 | 0.00737 | -0.076 | -0.573
-3 | 0.058 | 0.00711 | -0.078 | 8.184
-2.5 | 0.121 | 0.00733 | -0.079 | 16.463
-2 | 0.183 | 0.00715 | -0.08 | 25.622
-1.5 | 0.246 | 0.00698 | -0.081 | 35.184
-1 | 0.308 | 0.00611 | -0.082 | 50.393
-0.5 | 0.371 | 0.00619 | -0.082 | 59.849
0 | 0.433 | 0.00625 | -0.083 | 69.24
0.5 | 0.495 | 0.00635 | -0.084 | 77.992
1 | 0.558 | 0.00648 | -0.085 | 86.07
1.5 | 0.62 | 0.00661 | -0.086 | 93.753
2 | 0.682 | 0.00675 | -0.087 | 101.158
2.5 | 0.741 | 0.00688 | -0.088 | 107.729
3 | 0.803 | 0.00752 | -0.089 | 106.742
3.5 | 0.865 | 0.00787 | -0.09 | 109.851
4 | 0.926 | 0.00823 | -0.091 | 112.503
4.5 | 0.987 | 0.00865 | -0.092 | 114.103
5 | 1.047 | 0.00905 | -0.093 | 115.79
5.5 | 1.108 | 0.00946 | -0.094 | 117.034
6 | 1.167 | 0.00997 | -0.095 | 117.068
6.5 | 1.226 | 0.01051 | -0.096 | 116.584
7 | 1.283 | 0.01113 | -0.096 | 115.235
7.5 | 1.338 | 0.01164 | -0.097 | 114.921
8 | 1.388 | 0.01238 | -0.098 | 112.126
8.5 | 1.433 | 0.01303 | -0.099 | 109.978
9 | 1.475 | 0.01388 | -0.1 | 106.277
9.5 | 1.51 | 0.01469 | -0.101 | 102.835
10 | 1.539 | 0.01578 | -0.101 | 97.495
10.5 | 1.56 | 0.01691 | -0.102 | 92.303
11 | 1.565 | 0.01595 | -0.102 | 98.099
11.5 | 1.558 | 0.01527 | -0.102 | 101.998
12 | 1.549 | 0.01447 | -0.102 | 107.032
12.5 | 1.534 | 0.01886 | -0.103 | 81.32
13 | 1.511 | 0.02016 | -0.103 | 74.953
13.5 | 1.482 | 0.0215 | -0.103 | 68.919
14 | 1.446 | 0.02306 | -0.103 | 62.711
14.5 | 1.405 | 0.0248 | -0.104 | 56.628
15 | 1.358 | 0.02674 | -0.104 | 50.802
15.5 | 1.308 | 0.0289 | -0.104 | 45.245
16 | 1.254 | 0.03147 | -0.104 | 39.846

## 140. Re 18M Mach 0.10 (2)
BIGFOIL.COM POLAR EXPORT
e549
EPPLER 549 |  |  |  | Cl Max: | 1.6849 | at alpha= | 20 | deg
XFOIL ncrit=9 |  |  |  | L/D Max: | 154.659 | at alpha= | 5 | deg
Re: | 18000000 |  |  | Cd Min: | 0.06369 | at alpha= | 20 | deg
Mach: | 0.1 |  |  | Cl=0 at alpha= | -3.1908 | deg
|  |  |  | @ Cl=0.1, Cd= | 0.0047598
|  |  |  | @ Cl=0.4, Cd= | 0.0040427
|  |  |  | @ Cl=0.6, Cd= | 0.0044604
alpha (deg) | Cl | Cd | Cm | Cl/Cd
-16 | -1.13 | 0.02049 | -0.1017 | -55.1489
-15.5 | -1.0928 | 0.01813 | -0.1039 | -60.2758
-15 | -1.0642 | 0.01679 | -0.1022 | -63.383
-14.5 | -1.0339 | 0.01565 | -0.1003 | -66.0639
-14 | -1.007 | 0.01438 | -0.0978 | -70.0278
-13.5 | -0.9641 | 0.01393 | -0.0969 | -69.2103
-13 | -0.944 | 0.01255 | -0.0931 | -75.2191
-12.5 | -0.9198 | 0.01153 | -0.0894 | -79.7745
-12 | -0.9038 | 0.01071 | -0.0835 | -84.3884
-11.5 | -0.8768 | 0.01023 | -0.0787 | -85.7087
-11 | -0.8324 | 0.00987 | -0.0771 | -84.3364
-10.5 | -0.7891 | 0.00939 | -0.0753 | -84.0362
-10 | -0.7419 | 0.009 | -0.0742 | -82.4333
-9.5 | -0.6928 | 0.00864 | -0.0733 | -80.1852
-9 | -0.6419 | 0.00831 | -0.0727 | -77.2443
-8 | -0.538 | 0.00771 | -0.0719 | -69.7795
-7.5 | -0.4841 | 0.00744 | -0.0718 | -65.0672
-7 | -0.4299 | 0.00716 | -0.0718 | -60.0419
-6 | -0.318 | 0.00675 | -0.0724 | -47.1111
-5.5 | -0.2619 | 0.00655 | -0.0727 | -39.9847
-5 | -0.2059 | 0.00634 | -0.073 | -32.4763
-4.5 | -0.1491 | 0.00611 | -0.0735 | -24.4026
-4 | -0.0925 | 0.00588 | -0.0739 | -15.7313
-3.5 | -0.035 | 0.00566 | -0.0745 | -6.1837
-3 | 0.0216 | 0.00538 | -0.075 | 4.0149
-2.5 | 0.078 | 0.00492 | -0.0756 | 15.8537
-2 | 0.1343 | 0.00451 | -0.0762 | 29.7783
-1.5 | 0.1916 | 0.00411 | -0.077 | 46.618
-1 | 0.2501 | 0.004 | -0.0778 | 62.525
-0.5 | 0.3095 | 0.00397 | -0.0787 | 77.9597
0 | 0.3681 | 0.00401 | -0.0795 | 91.7955
0.5 | 0.4266 | 0.00407 | -0.0802 | 104.8157
1 | 0.4851 | 0.00416 | -0.081 | 116.6106
1.5 | 0.5428 | 0.00429 | -0.0815 | 126.5268
2 | 0.5999 | 0.00446 | -0.082 | 134.5067
2.5 | 0.6561 | 0.00468 | -0.0824 | 140.1923
3 | 0.707 | 0.00517 | -0.0817 | 136.7505
3.5 | 0.7637 | 0.00534 | -0.0821 | 143.015
4 | 0.82 | 0.00552 | -0.0825 | 148.5507
4.5 | 0.8764 | 0.00568 | -0.0829 | 154.2958
5 | 0.9295 | 0.00601 | -0.0827 | 154.6589
5.5 | 0.98 | 0.00645 | -0.082 | 151.938
6 | 1.0317 | 0.00682 | -0.0815 | 151.2757
6.5 | 1.0802 | 0.0073 | -0.0805 | 147.9726
7 | 1.1298 | 0.0077 | -0.0796 | 146.7273
7.5 | 1.1746 | 0.00827 | -0.0779 | 142.0314
8 | 1.2183 | 0.00882 | -0.076 | 138.1293
8.5 | 1.2627 | 0.0093 | -0.0743 | 135.7742
9 | 1.3021 | 0.00986 | -0.0716 | 132.0588
9.5 | 1.3316 | 0.01033 | -0.0668 | 128.9061
10 | 1.3622 | 0.01091 | -0.0625 | 124.8579
10.5 | 1.3939 | 0.01151 | -0.0585 | 121.1034
11 | 1.4203 | 0.01229 | -0.054 | 115.5655
11.5 | 1.4484 | 0.01308 | -0.05 | 110.7339
12 | 1.4728 | 0.01409 | -0.0458 | 104.528
13 | 1.5179 | 0.01663 | -0.038 | 91.2748
13.5 | 1.5376 | 0.01827 | -0.0343 | 84.1598
14 | 1.5566 | 0.02012 | -0.031 | 77.3658
14.5 | 1.5738 | 0.02221 | -0.0279 | 70.86
15 | 1.5911 | 0.02449 | -0.0253 | 64.9694
15.5 | 1.6094 | 0.02685 | -0.0231 | 59.9404
16 | 1.6244 | 0.02962 | -0.021 | 54.8413
16.5 | 1.6311 | 0.0332 | -0.0189 | 49.1295
17 | 1.6456 | 0.0364 | -0.0176 | 45.2088
17.5 | 1.6548 | 0.04022 | -0.0165 | 41.1437
18 | 1.6634 | 0.0443 | -0.0157 | 37.5485
18.5 | 1.6719 | 0.04857 | -0.0154 | 34.4225
19 | 1.6756 | 0.05353 | -0.0153 | 31.3021
19.5 | 1.6825 | 0.05832 | -0.0157 | 28.8495
20 | 1.6849 | 0.06369 | -0.0163 | 26.4547

## 141. Re 18M Mach 0.25 (1)
BIGFOIL.COM POLAR EXPORT
e549
EPPLER 549 |  |  |  | Cl Max: | 1.551 | at alpha= | 10 | deg
JavaFoil+Calcfoil stall+Eppler ext transition |  |  |  | L/D Max: | 115.615 | at alpha= | 5.5 | deg
Re: | 18000000 |  |  | Cd Min: | 0.0062 | at alpha= | -1 | deg
Mach: | 0.25 |  |  | Cl=0 at alpha= | -3.4688 | deg
|  |  |  | @ Cl=0.1, Cd= | 0.0073663
|  |  |  | @ Cl=0.4, Cd= | 0.0063048
|  |  |  | @ Cl=0.6, Cd= | 0.0066675
alpha (deg) | Cl | Cd | Cm | Cl/Cd
-15.5 | -0.246 | 0.03814 | -0.047 | -6.459
-15 | -0.317 | 0.03203 | -0.049 | -9.891
-14.5 | -0.379 | 0.02756 | -0.051 | -13.746
-14 | -0.435 | 0.02411 | -0.052 | -18.041
-13.5 | -0.485 | 0.02143 | -0.054 | -22.644
-13 | -0.529 | 0.01915 | -0.055 | -27.638
-12.5 | -0.566 | 0.01728 | -0.056 | -32.769
-12 | -0.595 | 0.01574 | -0.058 | -37.824
-11.5 | -0.616 | 0.01446 | -0.059 | -42.596
-11 | -0.628 | 0.01337 | -0.06 | -46.941
-10.5 | -0.63 | 0.01241 | -0.062 | -50.781
-10 | -0.624 | 0.01157 | -0.063 | -53.894
-9.5 | -0.608 | 0.01087 | -0.064 | -56.001
-9 | -0.585 | 0.01021 | -0.065 | -57.305
-8.5 | -0.554 | 0.00967 | -0.067 | -57.325
-8 | -0.517 | 0.00798 | -0.068 | -64.765
-7.5 | -0.474 | 0.00846 | -0.07 | -56.056
-7 | -0.428 | 0.00944 | -0.071 | -45.288
-6.5 | -0.373 | 0.00908 | -0.072 | -41.102
-6 | -0.316 | 0.00883 | -0.073 | -35.737
-5.5 | -0.256 | 0.0086 | -0.074 | -29.751
-5 | -0.194 | 0.00823 | -0.075 | -23.609
-4.5 | -0.132 | 0.00799 | -0.077 | -16.479
-4 | -0.068 | 0.00774 | -0.078 | -8.816
-3.5 | -0.004 | 0.00753 | -0.079 | -0.576
-3 | 0.06 | 0.00721 | -0.08 | 8.301
-2.5 | 0.124 | 0.00746 | -0.081 | 16.616
-2 | 0.188 | 0.00724 | -0.082 | 25.987
-1.5 | 0.252 | 0.0063 | -0.083 | 40.075
-1 | 0.317 | 0.0062 | -0.084 | 51.059
-0.5 | 0.381 | 0.00629 | -0.085 | 60.573
0 | 0.445 | 0.00634 | -0.086 | 70.183
0.5 | 0.509 | 0.00648 | -0.087 | 78.601
1 | 0.573 | 0.0066 | -0.088 | 86.821
1.5 | 0.637 | 0.00676 | -0.089 | 94.32
2 | 0.701 | 0.00689 | -0.09 | 101.737
2.5 | 0.762 | 0.00704 | -0.091 | 108.169
3 | 0.825 | 0.00773 | -0.092 | 106.686
3.5 | 0.888 | 0.00808 | -0.093 | 109.857
4 | 0.951 | 0.00849 | -0.094 | 111.948
4.5 | 1.013 | 0.00893 | -0.094 | 113.549
5 | 1.076 | 0.00937 | -0.095 | 114.761
5.5 | 1.137 | 0.00984 | -0.096 | 115.615
6 | 1.198 | 0.0104 | -0.097 | 115.194
6.5 | 1.258 | 0.01102 | -0.098 | 114.172
7 | 1.316 | 0.01167 | -0.099 | 112.725
7.5 | 1.372 | 0.01232 | -0.1 | 111.348
8 | 1.42 | 0.01311 | -0.101 | 108.324
8.5 | 1.464 | 0.0139 | -0.102 | 105.352
9 | 1.502 | 0.01485 | -0.102 | 101.144
9.5 | 1.531 | 0.01615 | -0.103 | 94.823
10 | 1.551 | 0.01759 | -0.104 | 88.157
10.5 | 1.54 | 0.01484 | -0.104 | 103.762
11 | 1.529 | 0.01414 | -0.104 | 108.129
11.5 | 1.508 | 0.01858 | -0.104 | 81.154
12 | 1.474 | 0.01992 | -0.104 | 73.99
12.5 | 1.428 | 0.02144 | -0.105 | 66.571
13 | 1.368 | 0.02325 | -0.105 | 58.843
13.5 | 1.296 | 0.02513 | -0.105 | 51.583
14 | 1.213 | 0.02749 | -0.105 | 44.139
14.5 | 1.12 | 0.03008 | -0.105 | 37.238
15 | 1.018 | 0.03332 | -0.105 | 30.571

## 142. Re 18M Mach 0.25 (2)
BIGFOIL.COM POLAR EXPORT
e549
EPPLER 549 |  |  |  | Cl Max: | 1.6356 | at alpha= | 19.5 | deg
XFOIL ncrit=9 |  |  |  | L/D Max: | 158.234 | at alpha= | 4.5 | deg
Re: | 18000000 |  |  | Cd Min: | 0.08952 | at alpha= | -20 | deg
Mach: | 0.25 |  |  | Cl=0 at alpha= | -3.178 | deg
|  |  |  | @ Cl=0.1, Cd= | 0.0047958
|  |  |  | @ Cl=0.4, Cd= | 0.0040443
|  |  |  | @ Cl=0.6, Cd= | 0.0044287
alpha (deg) | Cl | Cd | Cm | Cl/Cd
-20 | -1.1296 | 0.08952 | -0.0717 | -12.6184
-19.5 | -1.1464 | 0.07902 | -0.078 | -14.5077
-19 | -1.1865 | 0.06654 | -0.0849 | -17.8314
-18.5 | -1.2074 | 0.05722 | -0.0892 | -21.101
-18 | -1.2276 | 0.04867 | -0.0924 | -25.2229
-17.5 | -1.2261 | 0.04244 | -0.0946 | -28.8902
-17 | -1.2435 | 0.03647 | -0.0932 | -34.0965
-16.5 | -1.2356 | 0.03236 | -0.0922 | -38.1829
-16 | -1.1722 | 0.02907 | -0.0994 | -40.3234
-15.5 | -1.0932 | 0.02358 | -0.1144 | -46.3613
-15 | -1.0539 | 0.02134 | -0.1154 | -49.3861
-14.5 | -1.0212 | 0.01969 | -0.1138 | -51.8639
-14 | -0.9974 | 0.0178 | -0.1111 | -56.0337
-13.5 | -0.9424 | 0.01755 | -0.1106 | -53.698
-13 | -0.9287 | 0.01539 | -0.1065 | -60.3444
-12.5 | -0.9019 | 0.01395 | -0.1032 | -64.6523
-12 | -0.8751 | 0.01265 | -0.0996 | -69.1779
-11.5 | -0.8485 | 0.01152 | -0.0956 | -73.6545
-11 | -0.8139 | 0.0109 | -0.0921 | -74.6697
-10.5 | -0.8008 | 0.01012 | -0.0843 | -79.1304
-10 | -0.758 | 0.0096 | -0.0816 | -78.9583
-9.5 | -0.711 | 0.00914 | -0.0795 | -77.7899
-9 | -0.6609 | 0.00874 | -0.078 | -75.6178
-8.5 | -0.6086 | 0.00838 | -0.0769 | -72.6253
-8 | -0.5562 | 0.00799 | -0.0758 | -69.612
-7.5 | -0.5013 | 0.00768 | -0.0752 | -65.2734
-7 | -0.4453 | 0.00736 | -0.0749 | -60.5027
-6.5 | -0.3884 | 0.0071 | -0.0747 | -54.7042
-6 | -0.3302 | 0.0069 | -0.0748 | -47.8551
-5.5 | -0.2719 | 0.00667 | -0.075 | -40.7646
-5 | -0.2139 | 0.00645 | -0.0752 | -33.1628
-4.5 | -0.1556 | 0.0062 | -0.0755 | -25.0968
-4 | -0.0967 | 0.00597 | -0.0759 | -16.1977
-3.5 | -0.0378 | 0.00573 | -0.0763 | -6.5969
-3 | 0.0209 | 0.00542 | -0.0768 | 3.8561
-2.5 | 0.0788 | 0.00496 | -0.0773 | 15.8871
-2 | 0.1369 | 0.00451 | -0.0779 | 30.3548
-1.5 | 0.196 | 0.0041 | -0.0787 | 47.8049
-1 | 0.2566 | 0.00402 | -0.0795 | 63.8308
-0.5 | 0.3183 | 0.00399 | -0.0805 | 79.7744
0 | 0.379 | 0.00402 | -0.0813 | 94.2786
0.5 | 0.4394 | 0.00409 | -0.082 | 107.4328
1 | 0.5 | 0.00419 | -0.0827 | 119.3317
1.5 | 0.5597 | 0.00432 | -0.0833 | 129.5602
2 | 0.619 | 0.00448 | -0.0838 | 138.1696
2.5 | 0.6768 | 0.00471 | -0.084 | 143.6943
3 | 0.7288 | 0.00523 | -0.0831 | 139.3499
3.5 | 0.7874 | 0.00541 | -0.0835 | 145.5453
4 | 0.8456 | 0.0056 | -0.0837 | 151
4.5 | 0.9051 | 0.00572 | -0.0842 | 158.2343
5 | 0.9589 | 0.0061 | -0.0836 | 157.1967
5.5 | 1.0106 | 0.00656 | -0.0825 | 154.0549
6 | 1.0632 | 0.00696 | -0.0816 | 152.7586
6.5 | 1.1126 | 0.00746 | -0.0802 | 149.1421
7 | 1.1626 | 0.00789 | -0.0787 | 147.3511
7.5 | 1.2067 | 0.0085 | -0.0762 | 141.9647
8 | 1.248 | 0.00912 | -0.0732 | 136.8421
8.5 | 1.2838 | 0.00957 | -0.0689 | 134.1484
9 | 1.3143 | 0.01018 | -0.0637 | 129.1061
9.5 | 1.3433 | 0.01091 | -0.0585 | 123.1256
10 | 1.3715 | 0.01169 | -0.0535 | 117.3225
10.5 | 1.4003 | 0.01255 | -0.0489 | 111.5777
11 | 1.4237 | 0.0137 | -0.0438 | 103.9197
11.5 | 1.4491 | 0.01492 | -0.0395 | 97.1247
12 | 1.4707 | 0.01647 | -0.035 | 89.2957
12.5 | 1.4927 | 0.01821 | -0.0311 | 81.9714
13 | 1.5109 | 0.02033 | -0.0273 | 74.3187
13.5 | 1.5294 | 0.02262 | -0.024 | 67.6127
14 | 1.5454 | 0.02529 | -0.0209 | 61.1072
14.5 | 1.5606 | 0.02821 | -0.0182 | 55.3208
15 | 1.5763 | 0.0313 | -0.016 | 50.361
16 | 1.6023 | 0.03857 | -0.0126 | 41.5426
16.5 | 1.6097 | 0.04299 | -0.0113 | 37.4436
17 | 1.6184 | 0.04755 | -0.0106 | 34.0358
17.5 | 1.6261 | 0.05239 | -0.0103 | 31.0384
18 | 1.633 | 0.05758 | -0.0104 | 28.3605
18.5 | 1.6355 | 0.06343 | -0.0109 | 25.7843
19 | 1.6353 | 0.0698 | -0.0119 | 23.4284
19.5 | 1.6356 | 0.07642 | -0.0135 | 21.4028
20 | 1.633 | 0.08356 | -0.0155 | 19.5428

## 143. Re 18M Mach 0.50 (1)
BIGFOIL.COM POLAR EXPORT
e549
EPPLER 549 |  |  |  | Cl Max: | 1.516 | at alpha= | 8 | deg
JavaFoil+Calcfoil stall+Eppler ext transition |  |  |  | L/D Max: | 108.706 | at alpha= | 2.5 | deg
Re: | 18000000 |  |  | Cd Min: | 0.00664 | at alpha= | -1 | deg
Mach: | 0.5 |  |  | Cl=0 at alpha= | -3.4653 | deg
|  |  |  | @ Cl=0.1, Cd= | 0.0079371
|  |  |  | @ Cl=0.4, Cd= | 0.0067103
|  |  |  | @ Cl=0.6, Cd= | 0.0071118
alpha (deg) | Cl | Cd | Cm | Cl/Cd
-20 | -0.936 | 0.17301 | -0.03 | -5.408
-19.5 | -0.907 | 0.16968 | -0.03 | -5.343
-19 | -0.877 | 0.16722 | -0.03 | -5.246
-18.5 | -0.85 | 0.16318 | -0.031 | -5.207
-18 | -0.828 | 0.13465 | -0.034 | -6.148
-17.5 | -0.805 | 0.11999 | -0.036 | -6.713
-17 | -0.778 | 0.1132 | -0.037 | -6.874
-16.5 | -0.747 | 0.11104 | -0.037 | -6.726
-16 | -0.716 | 0.10918 | -0.036 | -6.555
-15.5 | -0.684 | 0.10884 | -0.034 | -6.284
-15 | -0.654 | 0.10661 | -0.033 | -6.133
-14.5 | -0.629 | 0.10282 | -0.036 | -6.113
-14 | -0.603 | 0.09249 | -0.038 | -6.524
-13.5 | -0.575 | 0.08749 | -0.039 | -6.569
-13 | -0.544 | 0.08591 | -0.037 | -6.327
-12.5 | -0.515 | 0.08114 | -0.037 | -6.344
-12 | -0.49 | 0.07199 | -0.041 | -6.812
-11.5 | -0.464 | 0.06777 | -0.043 | -6.842
-11 | -0.499 | 0.01966 | -0.065 | -25.402
-10.5 | -0.471 | 0.01688 | -0.067 | -27.889
-10 | -0.438 | 0.01654 | -0.068 | -26.449
-9.5 | -0.407 | 0.0146 | -0.07 | -27.885
-9 | -0.375 | 0.01366 | -0.072 | -27.421
-8.5 | -0.342 | 0.01284 | -0.073 | -26.642
-8 | -0.309 | 0.01187 | -0.074 | -26.073
-7.5 | -0.38 | 0.01119 | -0.076 | -34.01
-7 | -0.417 | 0.01046 | -0.077 | -39.843
-6.5 | -0.386 | 0.00979 | -0.079 | -39.399
-6 | -0.336 | 0.00773 | -0.08 | -43.492
-5.5 | -0.277 | 0.00821 | -0.082 | -33.786
-5 | -0.214 | 0.00864 | -0.084 | -24.717
-4.5 | -0.147 | 0.0089 | -0.086 | -16.462
-4 | -0.076 | 0.00852 | -0.087 | -8.939
-3.5 | -0.005 | 0.00826 | -0.088 | -0.587
-3 | 0.067 | 0.00785 | -0.089 | 8.516
-2.5 | 0.139 | 0.00804 | -0.09 | 17.248
-2 | 0.21 | 0.00776 | -0.091 | 27.134
-1.5 | 0.282 | 0.00669 | -0.093 | 42.205
-1 | 0.354 | 0.00664 | -0.094 | 53.339
-0.5 | 0.426 | 0.00675 | -0.095 | 63.053
0 | 0.497 | 0.00686 | -0.096 | 72.537
0.5 | 0.569 | 0.00703 | -0.097 | 81.009
1 | 0.641 | 0.00722 | -0.098 | 88.712
1.5 | 0.712 | 0.00741 | -0.099 | 96.13
2 | 0.784 | 0.00761 | -0.1 | 103.005
2.5 | 0.85 | 0.00782 | -0.101 | 108.706
3 | 0.92 | 0.00874 | -0.102 | 105.314
3.5 | 0.99 | 0.00924 | -0.104 | 107.192
4 | 1.06 | 0.00983 | -0.105 | 107.892
4.5 | 1.129 | 0.01049 | -0.106 | 107.682
5 | 1.198 | 0.01115 | -0.107 | 107.467
5.5 | 1.265 | 0.01196 | -0.108 | 105.8
6 | 1.331 | 0.01279 | -0.109 | 104.052
6.5 | 1.394 | 0.01386 | -0.11 | 100.606
7 | 1.455 | 0.01511 | -0.111 | 96.283
7.5 | 1.508 | 0.01665 | -0.112 | 90.567
8 | 1.516 | 0.01429 | -0.111 | 106.114
8.5 | 1.512 | 0.01406 | -0.111 | 107.494
9 | 1.456 | 0.02002 | -0.111 | 72.726
9.5 | 1.196 | 0.02239 | -0.111 | 53.427
10 | 0.913 | 0.02498 | -0.111 | 36.56
10.5 | 0.942 | 0.02717 | -0.112 | 34.668
11 | 0.967 | 0.03115 | -0.111 | 31.027
11.5 | 0.991 | 0.03565 | -0.111 | 27.785
12 | 1.024 | 0.03541 | -0.112 | 28.906
12.5 | 1.049 | 0.03969 | -0.111 | 26.418
13 | 1.069 | 0.04616 | -0.11 | 23.159

## 144. Re 18M Mach 0.50 (2)
BIGFOIL.COM POLAR EXPORT
e549
EPPLER 549 |  |  |  | Cl Max: | 1.5052 | at alpha= | 13.5 | deg
XFOIL ncrit=9 |  |  |  | L/D Max: | 170.454 | at alpha= | 5 | deg
Re: | 18000000 |  |  | Cd Min: | 0.17084 | at alpha= | 18.5 | deg
Mach: | 0.5 |  |  | Cl=0 at alpha= | -3.1171 | deg
|  |  |  | @ Cl=0.1, Cd= | 0.0049981
|  |  |  | @ Cl=0.4, Cd= | 0.0041193
|  |  |  | @ Cl=0.6, Cd= | 0.0044264
alpha (deg) | Cl | Cd | Cm | Cl/Cd
-14 | -0.3311 | 0.10113 | -0.11 | -3.274
-13.5 | -0.3445 | 0.08977 | -0.1163 | -3.8376
-13 | -0.374 | 0.07609 | -0.1233 | -4.9152
-12.5 | -0.3917 | 0.06418 | -0.1313 | -6.1031
-12 | -0.4175 | 0.05331 | -0.1382 | -7.8316
-11.5 | -0.4455 | 0.04405 | -0.1422 | -10.1135
-11 | -0.482 | 0.03557 | -0.1436 | -13.5507
-10.5 | -0.5143 | 0.02872 | -0.1419 | -17.9074
-10 | -0.5344 | 0.02345 | -0.1379 | -22.7889
-9.5 | -0.5509 | 0.01899 | -0.1313 | -29.01
-9 | -0.5575 | 0.01563 | -0.1234 | -35.6686
-8.5 | -0.5574 | 0.01287 | -0.1154 | -43.31
-8 | -0.552 | 0.01059 | -0.1073 | -52.1246
-7.5 | -0.5481 | 0.00932 | -0.0967 | -58.809
-7 | -0.5029 | 0.00853 | -0.0917 | -58.9566
-6.5 | -0.4448 | 0.00801 | -0.0889 | -55.5306
-6 | -0.3812 | 0.00761 | -0.0871 | -50.092
-5.5 | -0.3161 | 0.00731 | -0.0859 | -43.2421
-5 | -0.2491 | 0.00702 | -0.0853 | -35.4843
-4.5 | -0.1831 | 0.00673 | -0.0847 | -27.2065
-4 | -0.1176 | 0.0064 | -0.0842 | -18.375
-3 | 0.0156 | 0.00573 | -0.0843 | 2.7225
-2.5 | 0.081 | 0.00516 | -0.0846 | 15.6977
-2 | 0.1467 | 0.0046 | -0.085 | 31.8913
-1 | 0.2845 | 0.0041 | -0.0866 | 69.3902
-0.5 | 0.3546 | 0.0041 | -0.0875 | 86.4878
0 | 0.4253 | 0.00413 | -0.0885 | 102.9782
0.5 | 0.4956 | 0.00422 | -0.0893 | 117.4408
1 | 0.5649 | 0.00435 | -0.0899 | 129.8621
1.5 | 0.6338 | 0.0045 | -0.0904 | 140.8444
2 | 0.7022 | 0.00465 | -0.0908 | 151.0108
2.5 | 0.7679 | 0.0049 | -0.0905 | 156.7143
3 | 0.8217 | 0.00555 | -0.088 | 148.0541
3.5 | 0.8892 | 0.00574 | -0.0878 | 154.9129
4 | 0.956 | 0.00595 | -0.0873 | 160.6723
4.5 | 1.0245 | 0.00612 | -0.087 | 167.402
5 | 1.0892 | 0.00639 | -0.0857 | 170.4538
5.5 | 1.1377 | 0.00705 | -0.0816 | 161.3759
6 | 1.1842 | 0.00753 | -0.0767 | 157.2643
6.5 | 1.2195 | 0.00818 | -0.0698 | 149.0831
7 | 1.2603 | 0.00883 | -0.0639 | 142.7293
7.5 | 1.2902 | 0.00978 | -0.0566 | 131.9223
8.5 | 1.3453 | 0.0123 | -0.0427 | 109.374
9 | 1.3612 | 0.01441 | -0.0354 | 94.4622
9.5 | 1.3807 | 0.01678 | -0.0294 | 82.2825
10 | 1.3998 | 0.01951 | -0.024 | 71.7478
10.5 | 1.4201 | 0.02248 | -0.0193 | 63.1717
11 | 1.4353 | 0.02596 | -0.0149 | 55.2889
11.5 | 1.451 | 0.02971 | -0.011 | 48.8388
12 | 1.4593 | 0.03423 | -0.0075 | 42.6322
12.5 | 1.4785 | 0.03836 | -0.0048 | 38.5428
13 | 1.4946 | 0.04299 | -0.0025 | 34.7662
13.5 | 1.5052 | 0.04827 | -0.0005 | 31.1829
14 | 1.4996 | 0.05523 | 0.0009 | 27.1519
14.5 | 1.4751 | 0.0643 | 0.0008 | 22.9409
15 | 1.4345 | 0.07553 | -0.0014 | 18.9925
15.5 | 1.4052 | 0.08648 | -0.0047 | 16.2488
17 | 1.2531 | 0.13183 | -0.0288 | 9.5054
17.5 | 1.2299 | 0.14472 | -0.0368 | 8.4985
18 | 1.2084 | 0.15781 | -0.0454 | 7.6573
18.5 | 1.1897 | 0.17084 | -0.0542 | 6.9638

## 145. Re 20M Mach 0.00 (1)
BIGFOIL.COM POLAR EXPORT
e549
EPPLER 549 |  |  |  | Cl Max: | 1.575 | at alpha= | 11 | deg
JavaFoil+Calcfoil stall+Eppler ext transition |  |  |  | L/D Max: | 117.837 | at alpha= | 6 | deg
Re: | 20000000 |  |  | Cd Min: | 0.00615 | at alpha= | -0.5 | deg
Mach: | 0 |  |  | Cl=0 at alpha= | -3.4677 | deg
|  |  |  | @ Cl=0.1, Cd= | 0.007461
|  |  |  | @ Cl=0.4, Cd= | 0.00619
|  |  |  | @ Cl=0.6, Cd= | 0.0064671
alpha (deg) | Cl | Cd | Cm | Cl/Cd
-17.5 | -0.58 | 0.03765 | -0.043 | -15.396
-17 | -0.602 | 0.0338 | -0.044 | -17.806
-16.5 | -0.624 | 0.03016 | -0.045 | -20.679
-16 | -0.645 | 0.02703 | -0.047 | -23.841
-15.5 | -0.663 | 0.02483 | -0.048 | -26.698
-15 | -0.681 | 0.02207 | -0.049 | -30.866
-14.5 | -0.696 | 0.02013 | -0.05 | -34.585
-14 | -0.709 | 0.01837 | -0.052 | -38.568
-13.5 | -0.717 | 0.01699 | -0.053 | -42.226
-13 | -0.723 | 0.01565 | -0.054 | -46.194
-12.5 | -0.725 | 0.01433 | -0.055 | -50.566
-12 | -0.721 | 0.01339 | -0.056 | -53.882
-11.5 | -0.713 | 0.0124 | -0.058 | -57.516
-11 | -0.7 | 0.01166 | -0.059 | -60.055
-10.5 | -0.682 | 0.01091 | -0.06 | -62.514
-10 | -0.659 | 0.01027 | -0.061 | -64.187
-9.5 | -0.63 | 0.00973 | -0.063 | -64.821
-9 | -0.597 | 0.00782 | -0.064 | -76.326
-8.5 | -0.559 | 0.00828 | -0.065 | -67.527
-8 | -0.519 | 0.00936 | -0.067 | -55.446
-7.5 | -0.47 | 0.00911 | -0.068 | -51.604
-7 | -0.418 | 0.00889 | -0.069 | -47.045
-6.5 | -0.364 | 0.0086 | -0.07 | -42.288
-6 | -0.307 | 0.00842 | -0.071 | -36.439
-5.5 | -0.248 | 0.00828 | -0.072 | -29.985
-5 | -0.188 | 0.00789 | -0.073 | -23.886
-4.5 | -0.128 | 0.00771 | -0.074 | -16.531
-4 | -0.066 | 0.00748 | -0.075 | -8.831
-3.5 | -0.004 | 0.00728 | -0.076 | -0.577
-3 | 0.058 | 0.00761 | -0.077 | 7.611
-2.5 | 0.12 | 0.00739 | -0.078 | 16.252
-2 | 0.182 | 0.0072 | -0.079 | 25.309
-1.5 | 0.244 | 0.00705 | -0.08 | 34.661
-1 | 0.307 | 0.00625 | -0.081 | 49.08
-0.5 | 0.369 | 0.00615 | -0.082 | 59.964
0 | 0.431 | 0.00623 | -0.083 | 69.134
0.5 | 0.493 | 0.00629 | -0.084 | 78.381
1 | 0.555 | 0.00638 | -0.085 | 86.932
1.5 | 0.617 | 0.0065 | -0.086 | 94.928
2 | 0.679 | 0.00664 | -0.087 | 102.275
2.5 | 0.738 | 0.00718 | -0.088 | 102.729
3 | 0.799 | 0.00751 | -0.089 | 106.445
3.5 | 0.86 | 0.00782 | -0.09 | 110.071
4 | 0.921 | 0.00819 | -0.091 | 112.472
4.5 | 0.982 | 0.00857 | -0.091 | 114.518
5 | 1.042 | 0.00896 | -0.092 | 116.343
5.5 | 1.102 | 0.00939 | -0.093 | 117.395
6 | 1.161 | 0.00986 | -0.094 | 117.837
6.5 | 1.22 | 0.01036 | -0.095 | 117.7
7 | 1.277 | 0.01095 | -0.096 | 116.596
7.5 | 1.332 | 0.01142 | -0.097 | 116.606
8 | 1.382 | 0.0121 | -0.098 | 114.208
8.5 | 1.428 | 0.01276 | -0.098 | 111.834
9 | 1.469 | 0.0135 | -0.099 | 108.857
9.5 | 1.506 | 0.01426 | -0.1 | 105.569
10 | 1.535 | 0.01525 | -0.101 | 100.677
10.5 | 1.559 | 0.01632 | -0.102 | 95.513
11 | 1.575 | 0.01737 | -0.102 | 90.701
11.5 | 1.567 | 0.0146 | -0.102 | 107.376
12 | 1.56 | 0.01384 | -0.102 | 112.72
12.5 | 1.549 | 0.01475 | -0.102 | 104.975
13 | 1.53 | 0.01924 | -0.103 | 79.544
13.5 | 1.506 | 0.02047 | -0.103 | 73.566
14 | 1.476 | 0.0219 | -0.103 | 67.383
14.5 | 1.44 | 0.02348 | -0.103 | 61.308
15 | 1.399 | 0.02525 | -0.104 | 55.414
15.5 | 1.355 | 0.02732 | -0.104 | 49.59
16 | 1.307 | 0.02953 | -0.104 | 44.269

## 146. Re 20M Mach 0.00 (2)
BIGFOIL.COM POLAR EXPORT
e549
EPPLER 549 |  |  |  | Cl Max: | 1.7073 | at alpha= | 20 | deg
XFOIL ncrit=9 |  |  |  | L/D Max: | 153.151 | at alpha= | 5 | deg
Re: | 20000000 |  |  | Cd Min: | 0.05882 | at alpha= | 20 | deg
Mach: | 0 |  |  | Cl=0 at alpha= | -3.1988 | deg
|  |  |  | @ Cl=0.1, Cd= | 0.0047914
|  |  |  | @ Cl=0.4, Cd= | 0.0039985
|  |  |  | @ Cl=0.6, Cd= | 0.0044644
alpha (deg) | Cl | Cd | Cm | Cl/Cd
-20 | -1.4796 | 0.03592 | -0.0754 | -41.1915
-19.5 | -1.4545 | 0.03315 | -0.0764 | -43.8763
-19 | -1.4337 | 0.03012 | -0.077 | -47.5996
-18.5 | -1.4057 | 0.02773 | -0.0777 | -50.6924
-18 | -1.3775 | 0.02533 | -0.0785 | -54.3822
-17.5 | -1.3566 | 0.02351 | -0.0766 | -57.7031
-17 | -1.3338 | 0.02143 | -0.0755 | -62.2399
-16.5 | -1.2545 | 0.01994 | -0.0844 | -62.9137
-15.5 | -1.1021 | 0.01688 | -0.1009 | -65.2903
-15 | -1.0745 | 0.01564 | -0.099 | -68.702
-14.5 | -1.0448 | 0.01456 | -0.0969 | -71.7582
-14 | -1.0175 | 0.01343 | -0.0944 | -75.7632
-13.5 | -0.9795 | 0.01284 | -0.093 | -76.285
-13 | -0.9586 | 0.01168 | -0.0891 | -82.0719
-12.5 | -0.9399 | 0.01081 | -0.0841 | -86.9473
-12 | -0.9204 | 0.01031 | -0.0781 | -89.2726
-11.5 | -0.8805 | 0.00985 | -0.076 | -89.3909
-11 | -0.8351 | 0.00951 | -0.0747 | -87.8128
-10.5 | -0.7896 | 0.00908 | -0.0734 | -86.9604
-10 | -0.7412 | 0.00872 | -0.0726 | -85
-9.5 | -0.6914 | 0.00838 | -0.072 | -82.506
-9 | -0.6403 | 0.00809 | -0.0716 | -79.1471
-8.5 | -0.5883 | 0.00782 | -0.0713 | -75.2302
-8 | -0.5356 | 0.00756 | -0.0712 | -70.8466
-7.5 | -0.4819 | 0.00731 | -0.0712 | -65.9234
-7 | -0.428 | 0.00703 | -0.0712 | -60.8819
-6 | -0.3165 | 0.00664 | -0.0719 | -47.6657
-5.5 | -0.2604 | 0.00645 | -0.0723 | -40.3721
-5 | -0.2043 | 0.00624 | -0.0727 | -32.7404
-4.5 | -0.1482 | 0.00603 | -0.0731 | -24.5771
-4 | -0.0911 | 0.00581 | -0.0737 | -15.6799
-3.5 | -0.0344 | 0.00559 | -0.0743 | -6.1538
-3 | 0.0227 | 0.00534 | -0.0749 | 4.2509
-2.5 | 0.0784 | 0.00494 | -0.0754 | 15.8704
-2 | 0.1351 | 0.00455 | -0.0761 | 29.6923
-1.5 | 0.1922 | 0.00422 | -0.0768 | 45.545
-1 | 0.2501 | 0.00403 | -0.0777 | 62.0596
-0.5 | 0.3083 | 0.00395 | -0.0785 | 78.0506
0 | 0.3667 | 0.00397 | -0.0793 | 92.3678
0.5 | 0.4251 | 0.00402 | -0.0801 | 105.7463
1 | 0.4829 | 0.00413 | -0.0807 | 116.9249
1.5 | 0.5396 | 0.00429 | -0.0812 | 125.7809
2 | 0.5965 | 0.00444 | -0.0817 | 134.3468
2.5 | 0.6496 | 0.00481 | -0.0816 | 135.052
3 | 0.7032 | 0.00514 | -0.0815 | 136.8093
3.5 | 0.76 | 0.0053 | -0.082 | 143.3962
4 | 0.817 | 0.00542 | -0.0826 | 150.738
5 | 0.9235 | 0.00603 | -0.0824 | 153.1509
5.5 | 0.9745 | 0.00643 | -0.0819 | 151.5552
6 | 1.0265 | 0.00676 | -0.0816 | 151.8491
6.5 | 1.0747 | 0.00725 | -0.0806 | 148.2345
7 | 1.1251 | 0.0076 | -0.08 | 148.0395
7.5 | 1.1694 | 0.00819 | -0.0783 | 142.7839
8.5 | 1.2582 | 0.00919 | -0.075 | 136.9097
9.5 | 1.3341 | 0.01015 | -0.0693 | 131.4384
10 | 1.364 | 0.01067 | -0.0648 | 127.8351
10.5 | 1.3957 | 0.01123 | -0.0609 | 124.2832
11 | 1.4248 | 0.01191 | -0.0568 | 119.6306
11.5 | 1.4534 | 0.01263 | -0.0529 | 115.0752
12 | 1.4786 | 0.01352 | -0.0487 | 109.3639
12.5 | 1.5048 | 0.01448 | -0.0451 | 103.9227
13 | 1.5266 | 0.01573 | -0.0411 | 97.0502
13.5 | 1.5467 | 0.0172 | -0.0374 | 89.9244
14 | 1.5659 | 0.01887 | -0.0339 | 82.9836
14.5 | 1.5846 | 0.02074 | -0.0308 | 76.4031
15 | 1.6035 | 0.02273 | -0.0281 | 70.5455
15.5 | 1.6213 | 0.02496 | -0.0257 | 64.9559
16 | 1.6384 | 0.02737 | -0.0236 | 59.8612
16.5 | 1.646 | 0.03067 | -0.0212 | 53.6681
17.5 | 1.6707 | 0.03716 | -0.0184 | 44.9596
19 | 1.6971 | 0.0492 | -0.0165 | 34.4939
19.5 | 1.7026 | 0.0539 | -0.0166 | 31.5881
20 | 1.7073 | 0.05882 | -0.017 | 29.0258

## 147. Re 20M Mach 0.10 (1)
BIGFOIL.COM POLAR EXPORT
e549
EPPLER 549 |  |  |  | Cl Max: | 1.575 | at alpha= | 11 | deg
JavaFoil+Calcfoil stall+Eppler ext transition |  |  |  | L/D Max: | 117.322 | at alpha= | 6 | deg
Re: | 20000000 |  |  | Cd Min: | 0.00617 | at alpha= | -0.5 | deg
Mach: | 0.1 |  |  | Cl=0 at alpha= | -3.4677 | deg
|  |  |  | @ Cl=0.1, Cd= | 0.0074833
|  |  |  | @ Cl=0.4, Cd= | 0.0062074
|  |  |  | @ Cl=0.6, Cd= | 0.0064813
alpha (deg) | Cl | Cd | Cm | Cl/Cd
-17.5 | -0.526 | 0.04055 | -0.043 | -12.972
-17 | -0.552 | 0.03595 | -0.044 | -15.341
-16.5 | -0.577 | 0.03205 | -0.045 | -17.992
-16 | -0.6 | 0.02917 | -0.047 | -20.577
-15.5 | -0.623 | 0.02601 | -0.048 | -23.975
-15 | -0.645 | 0.02335 | -0.049 | -27.626
-14.5 | -0.665 | 0.02079 | -0.05 | -31.975
-14 | -0.681 | 0.01896 | -0.052 | -35.916
-13.5 | -0.694 | 0.01747 | -0.053 | -39.708
-13 | -0.703 | 0.01591 | -0.054 | -44.195
-12.5 | -0.708 | 0.01466 | -0.055 | -48.297
-12 | -0.708 | 0.01359 | -0.057 | -52.105
-11.5 | -0.703 | 0.01265 | -0.058 | -55.598
-11 | -0.693 | 0.01186 | -0.059 | -58.406
-10.5 | -0.677 | 0.01106 | -0.06 | -61.186
-10 | -0.655 | 0.01041 | -0.062 | -62.926
-9.5 | -0.628 | 0.00985 | -0.063 | -63.798
-9 | -0.596 | 0.00791 | -0.064 | -75.349
-8.5 | -0.559 | 0.00837 | -0.066 | -66.809
-8 | -0.52 | 0.0095 | -0.067 | -54.77
-7.5 | -0.472 | 0.00923 | -0.068 | -51.124
-7 | -0.42 | 0.00891 | -0.069 | -47.096
-6.5 | -0.365 | 0.00862 | -0.07 | -42.36
-6 | -0.308 | 0.00844 | -0.071 | -36.523
-5.5 | -0.249 | 0.00834 | -0.072 | -29.915
-5 | -0.189 | 0.0079 | -0.073 | -23.955
-4.5 | -0.128 | 0.00773 | -0.074 | -16.579
-4 | -0.066 | 0.0075 | -0.075 | -8.858
-3.5 | -0.004 | 0.00735 | -0.076 | -0.574
-3 | 0.058 | 0.00763 | -0.078 | 7.63
-2.5 | 0.121 | 0.00741 | -0.079 | 16.297
-2 | 0.183 | 0.00725 | -0.08 | 25.266
-1.5 | 0.246 | 0.00706 | -0.081 | 34.775
-1 | 0.308 | 0.00626 | -0.082 | 49.204
-0.5 | 0.371 | 0.00617 | -0.082 | 60.099
0 | 0.433 | 0.00625 | -0.083 | 69.285
0.5 | 0.495 | 0.00631 | -0.084 | 78.553
1 | 0.558 | 0.0064 | -0.085 | 87.09
1.5 | 0.62 | 0.00652 | -0.086 | 95.067
2 | 0.682 | 0.00666 | -0.087 | 102.396
2.5 | 0.741 | 0.00721 | -0.088 | 102.791
3 | 0.803 | 0.00754 | -0.089 | 106.452
3.5 | 0.865 | 0.00786 | -0.09 | 110.011
4 | 0.926 | 0.00824 | -0.091 | 112.379
4.5 | 0.987 | 0.00863 | -0.092 | 114.368
5 | 1.047 | 0.00899 | -0.093 | 116.511
5.5 | 1.108 | 0.00946 | -0.094 | 117.111
6 | 1.167 | 0.00995 | -0.095 | 117.322
6.5 | 1.226 | 0.01046 | -0.096 | 117.194
7 | 1.283 | 0.01101 | -0.096 | 116.507
7.5 | 1.338 | 0.01154 | -0.097 | 115.922
8 | 1.388 | 0.01224 | -0.098 | 113.392
8.5 | 1.433 | 0.01287 | -0.099 | 111.345
9 | 1.475 | 0.01369 | -0.1 | 107.748
9.5 | 1.51 | 0.01469 | -0.101 | 102.831
10 | 1.539 | 0.01553 | -0.101 | 99.091
10.5 | 1.56 | 0.0166 | -0.102 | 93.99
11 | 1.575 | 0.01774 | -0.103 | 88.779
11.5 | 1.561 | 0.01492 | -0.102 | 104.612
12 | 1.551 | 0.01413 | -0.102 | 109.827
12.5 | 1.536 | 0.01846 | -0.103 | 83.205
13 | 1.513 | 0.01969 | -0.103 | 76.839
13.5 | 1.484 | 0.021 | -0.103 | 70.663
14 | 1.448 | 0.02251 | -0.104 | 64.347
14.5 | 1.407 | 0.0242 | -0.104 | 58.121
15 | 1.36 | 0.02607 | -0.104 | 52.165
15.5 | 1.309 | 0.02831 | -0.104 | 46.257
16 | 1.256 | 0.03067 | -0.104 | 40.942

## 148. Re 20M Mach 0.10 (2)
BIGFOIL.COM POLAR EXPORT
e549
EPPLER 549 |  |  |  | Cl Max: | 1.6985 | at alpha= | 20 | deg
XFOIL ncrit=9 |  |  |  | L/D Max: | 155.55 | at alpha= | 4.5 | deg
Re: | 20000000 |  |  | Cd Min: | 0.0622 | at alpha= | 20 | deg
Mach: | 0.1 |  |  | Cl=0 at alpha= | -3.196 | deg
|  |  |  | @ Cl=0.1, Cd= | 0.0047936
|  |  |  | @ Cl=0.4, Cd= | 0.0039967
|  |  |  | @ Cl=0.6, Cd= | 0.0044506
alpha (deg) | Cl | Cd | Cm | Cl/Cd
-16 | -1.1199 | 0.01973 | -0.1055 | -56.7613
-15.5 | -1.1023 | 0.01757 | -0.1034 | -62.7376
-15 | -1.0739 | 0.01627 | -0.1015 | -66.0049
-14.5 | -1.044 | 0.01514 | -0.0995 | -68.9564
-14 | -1.0165 | 0.01393 | -0.097 | -72.972
-13.5 | -0.9765 | 0.01335 | -0.0957 | -73.1461
-13 | -0.9552 | 0.01208 | -0.0919 | -79.0728
-12.5 | -0.9323 | 0.01113 | -0.0878 | -83.7646
-12 | -0.9194 | 0.01046 | -0.0808 | -87.8967
-11.5 | -0.8832 | 0.00999 | -0.0778 | -88.4084
-11 | -0.8383 | 0.00964 | -0.0763 | -86.9606
-10.5 | -0.7935 | 0.00919 | -0.0747 | -86.3439
-10 | -0.7452 | 0.0088 | -0.0737 | -84.6818
-9.5 | -0.6954 | 0.00846 | -0.073 | -82.1986
-9 | -0.6442 | 0.00815 | -0.0724 | -79.0429
-8.5 | -0.592 | 0.00787 | -0.0721 | -75.2224
-8 | -0.539 | 0.0076 | -0.0718 | -70.9211
-7.5 | -0.485 | 0.00735 | -0.0718 | -65.9864
-7 | -0.4309 | 0.00707 | -0.0717 | -60.9477
-6.5 | -0.3748 | 0.00685 | -0.072 | -54.7153
-6 | -0.3187 | 0.00667 | -0.0723 | -47.7811
-5.5 | -0.2622 | 0.00648 | -0.0727 | -40.463
-5 | -0.2058 | 0.00625 | -0.0731 | -32.928
-4.5 | -0.1493 | 0.00604 | -0.0735 | -24.7185
-4 | -0.0919 | 0.00583 | -0.0741 | -15.7633
-3.5 | -0.0349 | 0.00561 | -0.0746 | -6.221
-3 | 0.0225 | 0.00534 | -0.0752 | 4.2135
-2.5 | 0.0786 | 0.00494 | -0.0757 | 15.9109
-2 | 0.1356 | 0.00455 | -0.0764 | 29.8022
-1.5 | 0.193 | 0.00421 | -0.0771 | 45.8432
-1 | 0.2513 | 0.00403 | -0.078 | 62.3573
-0.5 | 0.3099 | 0.00395 | -0.0788 | 78.4557
0 | 0.3687 | 0.00397 | -0.0796 | 92.8715
0.5 | 0.4274 | 0.00402 | -0.0804 | 106.3184
1 | 0.4857 | 0.00413 | -0.0811 | 117.6029
1.5 | 0.5427 | 0.00429 | -0.0816 | 126.5035
2 | 0.5999 | 0.00445 | -0.0821 | 134.809
2.5 | 0.6535 | 0.0048 | -0.0819 | 136.1458
3 | 0.7072 | 0.00515 | -0.0818 | 137.3204
3.5 | 0.7644 | 0.0053 | -0.0823 | 144.2264
4 | 0.8217 | 0.00543 | -0.0828 | 151.326
4.5 | 0.8773 | 0.00564 | -0.0831 | 155.5496
5 | 0.9289 | 0.00604 | -0.0826 | 153.7914
5.5 | 0.98 | 0.00645 | -0.082 | 151.938
6 | 1.0325 | 0.00677 | -0.0817 | 152.5111
6.5 | 1.0806 | 0.00728 | -0.0806 | 148.4341
7 | 1.1313 | 0.00763 | -0.0799 | 148.27
7.5 | 1.1756 | 0.00822 | -0.0781 | 143.017
8.5 | 1.2638 | 0.00925 | -0.0745 | 136.627
9.5 | 1.3356 | 0.01023 | -0.0675 | 130.5572
10 | 1.3665 | 0.01079 | -0.0632 | 126.645
10.5 | 1.398 | 0.01138 | -0.0592 | 122.8471
11 | 1.4262 | 0.01209 | -0.0549 | 117.9653
11.5 | 1.4541 | 0.01288 | -0.0509 | 112.896
12 | 1.4783 | 0.01386 | -0.0466 | 106.6595
12.5 | 1.5048 | 0.01488 | -0.0429 | 101.129
13 | 1.5259 | 0.01625 | -0.0389 | 93.9015
13.5 | 1.5454 | 0.01785 | -0.0352 | 86.577
14 | 1.5634 | 0.0197 | -0.0317 | 79.3604
14.5 | 1.5826 | 0.02166 | -0.0287 | 73.0656
15 | 1.601 | 0.02381 | -0.026 | 67.2407
15.5 | 1.6189 | 0.02616 | -0.0237 | 61.8846
16 | 1.6349 | 0.02879 | -0.0216 | 56.7871
16.5 | 1.6414 | 0.03234 | -0.0193 | 50.7545
17 | 1.6549 | 0.03558 | -0.0179 | 46.5121
18.5 | 1.6835 | 0.04739 | -0.0155 | 35.5244
19 | 1.6906 | 0.0519 | -0.0154 | 32.5742
19.5 | 1.695 | 0.05695 | -0.0156 | 29.7629
20 | 1.6985 | 0.0622 | -0.0162 | 27.3071

## 149. Re 20M Mach 0.25 (1)
BIGFOIL.COM POLAR EXPORT
e549
EPPLER 549 |  |  |  | Cl Max: | 1.551 | at alpha= | 10 | deg
JavaFoil+Calcfoil stall+Eppler ext transition |  |  |  | L/D Max: | 115.897 | at alpha= | 6 | deg
Re: | 20000000 |  |  | Cd Min: | 0.00626 | at alpha= | -0.5 | deg
Mach: | 0.25 |  |  | Cl=0 at alpha= | -3.4688 | deg
|  |  |  | @ Cl=0.1, Cd= | 0.0076213
|  |  |  | @ Cl=0.4, Cd= | 0.0062838
|  |  |  | @ Cl=0.6, Cd= | 0.0065733
alpha (deg) | Cl | Cd | Cm | Cl/Cd
-15.5 | -0.247 | 0.03648 | -0.048 | -6.775
-15 | -0.318 | 0.03089 | -0.049 | -10.28
-14.5 | -0.38 | 0.02667 | -0.051 | -14.234
-14 | -0.436 | 0.02344 | -0.052 | -18.581
-13.5 | -0.486 | 0.02085 | -0.054 | -23.309
-13 | -0.53 | 0.01866 | -0.055 | -28.407
-12.5 | -0.567 | 0.01683 | -0.056 | -33.693
-12 | -0.596 | 0.01536 | -0.058 | -38.825
-11.5 | -0.617 | 0.01411 | -0.059 | -43.71
-11 | -0.629 | 0.01305 | -0.06 | -48.15
-10.5 | -0.631 | 0.01211 | -0.062 | -52.122
-10 | -0.625 | 0.01134 | -0.063 | -55.09
-9.5 | -0.609 | 0.01062 | -0.064 | -57.388
-9 | -0.586 | 0.01 | -0.066 | -58.612
-8.5 | -0.555 | 0.00811 | -0.067 | -68.464
-8 | -0.518 | 0.00781 | -0.068 | -66.289
-7.5 | -0.475 | 0.00829 | -0.07 | -57.309
-7 | -0.428 | 0.00927 | -0.071 | -46.125
-6.5 | -0.373 | 0.00891 | -0.072 | -41.875
-6 | -0.316 | 0.0087 | -0.073 | -36.261
-5.5 | -0.256 | 0.00849 | -0.074 | -30.117
-5 | -0.194 | 0.00813 | -0.075 | -23.895
-4.5 | -0.132 | 0.00788 | -0.077 | -16.692
-4 | -0.068 | 0.00765 | -0.078 | -8.92
-3.5 | -0.004 | 0.00744 | -0.079 | -0.583
-3 | 0.06 | 0.00774 | -0.08 | 7.735
-2.5 | 0.124 | 0.00755 | -0.081 | 16.417
-2 | 0.188 | 0.00736 | -0.082 | 25.589
-1.5 | 0.252 | 0.00714 | -0.083 | 35.339
-1 | 0.317 | 0.00635 | -0.084 | 49.885
-0.5 | 0.381 | 0.00626 | -0.085 | 60.801
0 | 0.445 | 0.00634 | -0.086 | 70.148
0.5 | 0.509 | 0.00641 | -0.087 | 79.465
1 | 0.573 | 0.00651 | -0.088 | 88.032
1.5 | 0.637 | 0.00666 | -0.089 | 95.653
2 | 0.701 | 0.00681 | -0.09 | 102.974
2.5 | 0.762 | 0.00737 | -0.091 | 103.32
3 | 0.825 | 0.00773 | -0.092 | 106.688
3.5 | 0.888 | 0.0081 | -0.093 | 109.624
4 | 0.951 | 0.00848 | -0.094 | 112.122
4.5 | 1.013 | 0.0089 | -0.094 | 113.821
5 | 1.076 | 0.00934 | -0.095 | 115.115
5.5 | 1.137 | 0.00983 | -0.096 | 115.736
6 | 1.198 | 0.01034 | -0.097 | 115.897
6.5 | 1.258 | 0.01091 | -0.098 | 115.307
7 | 1.316 | 0.01158 | -0.099 | 113.623
7.5 | 1.372 | 0.01216 | -0.1 | 112.839
8 | 1.42 | 0.01295 | -0.101 | 109.646
8.5 | 1.464 | 0.01373 | -0.102 | 106.655
9 | 1.502 | 0.01463 | -0.102 | 102.621
9.5 | 1.531 | 0.01586 | -0.103 | 96.532
10 | 1.551 | 0.01728 | -0.104 | 89.756
10.5 | 1.543 | 0.01451 | -0.104 | 106.354
11 | 1.531 | 0.01382 | -0.104 | 110.84
11.5 | 1.51 | 0.01485 | -0.104 | 101.697
12 | 1.476 | 0.01947 | -0.104 | 75.804
12.5 | 1.429 | 0.02095 | -0.105 | 68.226
13 | 1.37 | 0.0227 | -0.105 | 60.338
13.5 | 1.298 | 0.02454 | -0.105 | 52.894
14 | 1.215 | 0.02682 | -0.105 | 45.298
14.5 | 1.122 | 0.02934 | -0.105 | 38.231
15 | 1.02 | 0.03247 | -0.105 | 31.409

## 150. Re 20M Mach 0.25 (2)
BIGFOIL.COM POLAR EXPORT
e549
EPPLER 549 |  |  |  | Cl Max: | 1.6526 | at alpha= | 19.5 | deg
XFOIL ncrit=9 |  |  |  | L/D Max: | 158.564 | at alpha= | 4.5 | deg
Re: | 20000000 |  |  | Cd Min: | 0.08409 | at alpha= | -20 | deg
Mach: | 0.25 |  |  | Cl=0 at alpha= | -3.1789 | deg
|  |  |  | @ Cl=0.1, Cd= | 0.0048303
|  |  |  | @ Cl=0.4, Cd= | 0.0039968
|  |  |  | @ Cl=0.6, Cd= | 0.004419
alpha (deg) | Cl | Cd | Cm | Cl/Cd
-20 | -1.1625 | 0.08409 | -0.0763 | -13.8245
-19.5 | -1.1806 | 0.07397 | -0.082 | -15.9605
-19 | -1.2165 | 0.0625 | -0.0879 | -19.464
-18.5 | -1.2361 | 0.05368 | -0.0916 | -23.0272
-18 | -1.2519 | 0.04573 | -0.0944 | -27.3759
-17.5 | -1.2477 | 0.03981 | -0.0965 | -31.3414
-17 | -1.2432 | 0.03373 | -0.0992 | -36.8574
-16.5 | -1.2309 | 0.0303 | -0.0977 | -40.6238
-16 | -1.1791 | 0.02775 | -0.1012 | -42.4901
-15.5 | -1.0953 | 0.02261 | -0.1163 | -48.4432
-15 | -1.0642 | 0.02061 | -0.1153 | -51.6351
-14.5 | -1.0321 | 0.01904 | -0.1134 | -54.2069
-14 | -1.0079 | 0.01722 | -0.1106 | -58.5308
-13.5 | -0.9551 | 0.01686 | -0.1099 | -56.6489
-13 | -0.9398 | 0.01482 | -0.1057 | -63.4143
-12.5 | -0.9126 | 0.01343 | -0.1023 | -67.9523
-12 | -0.8856 | 0.01219 | -0.0986 | -72.6497
-11.5 | -0.86 | 0.01111 | -0.0943 | -77.4077
-11 | -0.8332 | 0.01049 | -0.0892 | -79.428
-10.5 | -0.8083 | 0.00987 | -0.0832 | -81.8946
-10 | -0.7635 | 0.00938 | -0.0808 | -81.3966
-9.5 | -0.715 | 0.00893 | -0.079 | -80.0672
-9 | -0.664 | 0.00854 | -0.0776 | -77.7518
-8.5 | -0.6112 | 0.00821 | -0.0765 | -74.4458
-8 | -0.5576 | 0.00787 | -0.0757 | -70.8513
-7.5 | -0.5022 | 0.00757 | -0.0752 | -66.3408
-7 | -0.4464 | 0.00728 | -0.0748 | -61.3187
-6.5 | -0.389 | 0.00699 | -0.0747 | -55.6509
-6 | -0.3307 | 0.00679 | -0.0748 | -48.704
-5.5 | -0.2725 | 0.00659 | -0.075 | -41.3505
-5 | -0.2139 | 0.00637 | -0.0753 | -33.5793
-4 | -0.0964 | 0.0059 | -0.076 | -16.339
-3.5 | -0.0376 | 0.00567 | -0.0764 | -6.6314
-2.5 | 0.0795 | 0.00498 | -0.0775 | 15.9639
-2 | 0.1384 | 0.00455 | -0.0781 | 30.4176
-1.5 | 0.1973 | 0.00421 | -0.0788 | 46.8646
-1 | 0.2579 | 0.00401 | -0.0797 | 64.3142
-0.5 | 0.3186 | 0.00396 | -0.0805 | 80.4545
0 | 0.3797 | 0.00398 | -0.0814 | 95.402
0.5 | 0.4403 | 0.00403 | -0.0822 | 109.2556
1 | 0.5008 | 0.00415 | -0.0829 | 120.6747
1.5 | 0.5602 | 0.00429 | -0.0834 | 130.5828
2 | 0.6188 | 0.00448 | -0.0838 | 138.125
2.5 | 0.6751 | 0.00478 | -0.0837 | 141.2343
3 | 0.7289 | 0.00521 | -0.0832 | 139.904
3.5 | 0.7885 | 0.00535 | -0.0837 | 147.3832
4 | 0.8475 | 0.00551 | -0.0841 | 153.8113
4.5 | 0.9054 | 0.00571 | -0.0843 | 158.5639
5 | 0.9585 | 0.00612 | -0.0835 | 156.6176
5.5 | 1.0106 | 0.00655 | -0.0826 | 154.2901
6 | 1.0648 | 0.00688 | -0.082 | 154.7674
6.5 | 1.113 | 0.00744 | -0.0803 | 149.5968
7 | 1.1643 | 0.00783 | -0.0791 | 148.6973
7.5 | 1.209 | 0.00842 | -0.0767 | 143.5867
8 | 1.2516 | 0.009 | -0.0738 | 139.0667
8.5 | 1.2864 | 0.0095 | -0.0694 | 135.4105
9 | 1.3173 | 0.01009 | -0.0642 | 130.555
9.5 | 1.3469 | 0.01079 | -0.0591 | 124.8285
10 | 1.3766 | 0.01153 | -0.0543 | 119.3929
10.5 | 1.4055 | 0.01236 | -0.0496 | 113.7136
11 | 1.4302 | 0.01344 | -0.0447 | 106.4137
11.5 | 1.4567 | 0.0146 | -0.0404 | 99.774
12 | 1.4773 | 0.01615 | -0.0357 | 91.4737
12.5 | 1.5001 | 0.01781 | -0.0319 | 84.228
13 | 1.5191 | 0.01984 | -0.028 | 76.5675
13.5 | 1.5372 | 0.02213 | -0.0245 | 69.4623
14 | 1.5551 | 0.02462 | -0.0215 | 63.1641
14.5 | 1.5703 | 0.02749 | -0.0187 | 57.1226
15 | 1.5851 | 0.03062 | -0.0163 | 51.7668
15.5 | 1.602 | 0.03379 | -0.0145 | 47.4105
16 | 1.6132 | 0.03762 | -0.0128 | 42.8814
16.5 | 1.621 | 0.04196 | -0.0115 | 38.632
17 | 1.6319 | 0.04624 | -0.0106 | 35.292
17.5 | 1.6383 | 0.05119 | -0.0102 | 32.0043
18 | 1.647 | 0.05609 | -0.0102 | 29.3635
18.5 | 1.6488 | 0.06197 | -0.0107 | 26.6064
19 | 1.6495 | 0.06817 | -0.0115 | 24.1969
19.5 | 1.6526 | 0.07437 | -0.0128 | 22.2213
20 | 1.6464 | 0.08191 | -0.0149 | 20.1001

## 151. Re 20M Mach 0.50 (1)
BIGFOIL.COM POLAR EXPORT
e549
EPPLER 549 |  |  |  | Cl Max: | 1.519 | at alpha= | 8 | deg
JavaFoil+Calcfoil stall+Eppler ext transition |  |  |  | L/D Max: | 108.197 | at alpha= | 8 | deg
Re: | 20000000 |  |  | Cd Min: | 0.00669 | at alpha= | -1 | deg
Mach: | 0.5 |  |  | Cl=0 at alpha= | -3.4653 | deg
|  |  |  | @ Cl=0.1, Cd= | 0.0083254
|  |  |  | @ Cl=0.4, Cd= | 0.0067092
|  |  |  | @ Cl=0.6, Cd= | 0.0070218
alpha (deg) | Cl | Cd | Cm | Cl/Cd
-20 | -0.935 | 0.1769 | -0.03 | -5.287
-19.5 | -0.906 | 0.1737 | -0.03 | -5.218
-19 | -0.877 | 0.17043 | -0.03 | -5.147
-18.5 | -0.85 | 0.16503 | -0.031 | -5.149
-18 | -0.826 | 0.13965 | -0.033 | -5.918
-17.5 | -0.801 | 0.12871 | -0.034 | -6.22
-17 | -0.772 | 0.12268 | -0.035 | -6.296
-16.5 | -0.742 | 0.11924 | -0.035 | -6.227
-16 | -0.712 | 0.11675 | -0.034 | -6.099
-15.5 | -0.682 | 0.11477 | -0.033 | -5.945
-15 | -0.653 | 0.11154 | -0.033 | -5.856
-14.5 | -0.629 | 0.10218 | -0.036 | -6.153
-14 | -0.604 | 0.09118 | -0.039 | -6.625
-13.5 | -0.575 | 0.08655 | -0.039 | -6.648
-13 | -0.544 | 0.08466 | -0.038 | -6.428
-12.5 | -0.516 | 0.07992 | -0.038 | -6.453
-12 | -0.492 | 0.0704 | -0.042 | -6.987
-11.5 | -0.467 | 0.06484 | -0.045 | -7.196
-11 | -0.5 | 0.01917 | -0.066 | -26.088
-10.5 | -0.471 | 0.01648 | -0.067 | -28.594
-10 | -0.438 | 0.01614 | -0.069 | -27.148
-9.5 | -0.407 | 0.01428 | -0.07 | -28.528
-9 | -0.375 | 0.01337 | -0.072 | -28.065
-8.5 | -0.343 | 0.01257 | -0.073 | -27.26
-8 | -0.31 | 0.01165 | -0.074 | -26.596
-7.5 | -0.381 | 0.01094 | -0.076 | -34.82
-7 | -0.417 | 0.01023 | -0.077 | -40.771
-6.5 | -0.386 | 0.00958 | -0.079 | -40.33
-6 | -0.337 | 0.00759 | -0.08 | -44.381
-5.5 | -0.278 | 0.0081 | -0.082 | -34.318
-5 | -0.215 | 0.00949 | -0.084 | -22.699
-4.5 | -0.147 | 0.00886 | -0.086 | -16.538
-4 | -0.076 | 0.00848 | -0.087 | -8.972
-3.5 | -0.005 | 0.00817 | -0.088 | -0.594
-3 | 0.067 | 0.00844 | -0.089 | 7.925
-2.5 | 0.139 | 0.00819 | -0.09 | 16.936
-2 | 0.21 | 0.00788 | -0.091 | 26.7
-1.5 | 0.282 | 0.00763 | -0.093 | 37.009
-1 | 0.354 | 0.00669 | -0.094 | 52.927
-0.5 | 0.426 | 0.00672 | -0.095 | 63.325
0 | 0.497 | 0.00683 | -0.096 | 72.83
0.5 | 0.569 | 0.00694 | -0.097 | 82.003
1 | 0.641 | 0.00713 | -0.098 | 89.841
1.5 | 0.712 | 0.00732 | -0.099 | 97.331
2 | 0.784 | 0.00752 | -0.1 | 104.283
2.5 | 0.85 | 0.00826 | -0.101 | 102.935
3 | 0.92 | 0.00873 | -0.102 | 105.369
3.5 | 0.99 | 0.00925 | -0.104 | 107.095
4 | 1.06 | 0.00983 | -0.105 | 107.874
4.5 | 1.129 | 0.01045 | -0.106 | 108.118
5 | 1.198 | 0.01108 | -0.107 | 108.076
5.5 | 1.265 | 0.01188 | -0.108 | 106.521
6 | 1.331 | 0.01273 | -0.109 | 104.589
6.5 | 1.394 | 0.01372 | -0.11 | 101.608
7 | 1.455 | 0.01493 | -0.111 | 97.45
7.5 | 1.508 | 0.01638 | -0.112 | 92.058
8 | 1.519 | 0.01404 | -0.111 | 108.197
8.5 | 1.513 | 0.01398 | -0.111 | 108.186
9 | 1.458 | 0.01962 | -0.111 | 74.315
9.5 | 1.197 | 0.02199 | -0.111 | 54.44
10 | 0.914 | 0.02443 | -0.112 | 37.432
10.5 | 0.943 | 0.02663 | -0.112 | 35.416
11 | 0.968 | 0.03039 | -0.111 | 31.85
11.5 | 0.992 | 0.03477 | -0.111 | 28.539
12 | 1.025 | 0.03462 | -0.112 | 29.61
12.5 | 1.05 | 0.03867 | -0.112 | 27.164
13 | 1.071 | 0.04493 | -0.111 | 23.84

## 152. Re 20M Mach 0.50 (2)
BIGFOIL.COM POLAR EXPORT
e549
EPPLER 549 |  |  |  | Cl Max: | 1.5175 | at alpha= | 13.5 | deg
XFOIL ncrit=9 |  |  |  | L/D Max: | 172.69 | at alpha= | 5 | deg
Re: | 20000000 |  |  | Cd Min: | 0.08618 | at alpha= | 15.5 | deg
Mach: | 0.5 |  |  | Cl=0 at alpha= | -99 | deg
|  |  |  | @ Cl=0.1, Cd= | 0.0041
|  |  |  | @ Cl=0.4, Cd= | 0.0041
|  |  |  | @ Cl=0.6, Cd= | 0.0043693
alpha (deg) | Cl | Cd | Cm | Cl/Cd
0 | 0.4261 | 0.0041 | -0.0886 | 103.9268
0.5 | 0.4966 | 0.00416 | -0.0895 | 119.375
1 | 0.5659 | 0.00429 | -0.0902 | 131.9114
1.5 | 0.6347 | 0.00445 | -0.0906 | 142.6292
2 | 0.7024 | 0.00464 | -0.0908 | 151.3793
3 | 0.8226 | 0.00551 | -0.0882 | 149.2922
3.5 | 0.8913 | 0.00566 | -0.0882 | 157.4735
4 | 0.9585 | 0.00587 | -0.0878 | 163.2879
4.5 | 1.0269 | 0.00604 | -0.0874 | 170.0166
5 | 1.0914 | 0.00632 | -0.0861 | 172.6899
5.5 | 1.1377 | 0.00705 | -0.0816 | 161.3759
6 | 1.1857 | 0.0075 | -0.077 | 158.0933
6.5 | 1.2238 | 0.00807 | -0.0705 | 151.6481
7 | 1.261 | 0.00879 | -0.064 | 143.4585
7.5 | 1.2921 | 0.0097 | -0.0569 | 133.2062
8 | 1.3221 | 0.01078 | -0.0499 | 122.6438
8.5 | 1.3478 | 0.01219 | -0.0429 | 110.566
9 | 1.3684 | 0.0141 | -0.0361 | 97.0496
9.5 | 1.3867 | 0.01647 | -0.0298 | 84.1955
10 | 1.4056 | 0.01918 | -0.0243 | 73.2847
10.5 | 1.4272 | 0.02205 | -0.0196 | 64.7256
11.5 | 1.4604 | 0.02912 | -0.0113 | 50.1511
12 | 1.469 | 0.03356 | -0.0076 | 43.7723
12.5 | 1.4896 | 0.03758 | -0.0049 | 39.6381
13 | 1.5075 | 0.04202 | -0.0024 | 35.8758
13.5 | 1.5175 | 0.04733 | -0.0003 | 32.0621
14 | 1.5098 | 0.05439 | 0.0012 | 27.7588
14.5 | 1.4778 | 0.06404 | 0.001 | 23.0762
15 | 1.4373 | 0.07525 | -0.0011 | 19.1003
15.5 | 1.408 | 0.08618 | -0.0044 | 16.3379