## index
index | Re | Mach | Datasource
1 | 50000 | 0 | JavaFoil+Calcfoil stall+Eppler ext transition
2 | 50000 | 0 | XFOIL ncrit=9
3 | 50000 | 0.1 | JavaFoil+Calcfoil stall+Eppler ext transition
4 | 50000 | 0.1 | XFOIL ncrit=9
5 | 50000 | 0.25 | JavaFoil+Calcfoil stall+Eppler ext transition
6 | 50000 | 0.25 | XFOIL ncrit=9
7 | 50000 | 0.5 | JavaFoil+Calcfoil stall+Eppler ext transition
8 | 50000 | 0.5 | XFOIL ncrit=9
9 | 100000 | 0 | JavaFoil+Calcfoil stall+Eppler ext transition
10 | 100000 | 0 | XFOIL ncrit=9
11 | 100000 | 0.1 | JavaFoil+Calcfoil stall+Eppler ext transition
12 | 100000 | 0.1 | XFOIL ncrit=9
13 | 100000 | 0.25 | JavaFoil+Calcfoil stall+Eppler ext transition
14 | 100000 | 0.25 | XFOIL ncrit=9
15 | 100000 | 0.5 | JavaFoil+Calcfoil stall+Eppler ext transition
16 | 100000 | 0.5 | XFOIL ncrit=9
17 | 250000 | 0 | JavaFoil+Calcfoil stall+Eppler ext transition
18 | 250000 | 0 | XFOIL ncrit=9
19 | 250000 | 0.1 | JavaFoil+Calcfoil stall+Eppler ext transition
20 | 250000 | 0.1 | XFOIL ncrit=9
21 | 250000 | 0.25 | JavaFoil+Calcfoil stall+Eppler ext transition
22 | 250000 | 0.25 | XFOIL ncrit=9
23 | 250000 | 0.5 | JavaFoil+Calcfoil stall+Eppler ext transition
24 | 250000 | 0.5 | XFOIL ncrit=9
25 | 500000 | 0 | JavaFoil+Calcfoil stall+Eppler ext transition
26 | 500000 | 0 | XFOIL ncrit=9
27 | 500000 | 0.1 | JavaFoil+Calcfoil stall+Eppler ext transition
28 | 500000 | 0.1 | XFOIL ncrit=9
29 | 500000 | 0.25 | JavaFoil+Calcfoil stall+Eppler ext transition
30 | 500000 | 0.25 | XFOIL ncrit=9
31 | 500000 | 0.5 | JavaFoil+Calcfoil stall+Eppler ext transition
32 | 500000 | 0.5 | XFOIL ncrit=9
33 | 750000 | 0 | JavaFoil+Calcfoil stall+Eppler ext transition
34 | 750000 | 0 | XFOIL ncrit=9
35 | 750000 | 0.1 | JavaFoil+Calcfoil stall+Eppler ext transition
36 | 750000 | 0.1 | XFOIL ncrit=9
37 | 750000 | 0.25 | JavaFoil+Calcfoil stall+Eppler ext transition
38 | 750000 | 0.25 | XFOIL ncrit=9
39 | 750000 | 0.5 | JavaFoil+Calcfoil stall+Eppler ext transition
40 | 750000 | 0.5 | XFOIL ncrit=9
41 | 1000000 | 0 | JavaFoil+Calcfoil stall+Eppler ext transition
42 | 1000000 | 0 | XFOIL ncrit=9
43 | 1000000 | 0.1 | JavaFoil+Calcfoil stall+Eppler ext transition
44 | 1000000 | 0.1 | XFOIL ncrit=9
45 | 1000000 | 0.25 | JavaFoil+Calcfoil stall+Eppler ext transition
46 | 1000000 | 0.25 | XFOIL ncrit=9
47 | 1000000 | 0.5 | JavaFoil+Calcfoil stall+Eppler ext transition
48 | 1000000 | 0.5 | XFOIL ncrit=9
49 | 2000000 | 0 | JavaFoil+Calcfoil stall+Eppler ext transition
50 | 2000000 | 0 | XFOIL ncrit=9
51 | 2000000 | 0.1 | JavaFoil+Calcfoil stall+Eppler ext transition
52 | 2000000 | 0.1 | XFOIL ncrit=9
53 | 2000000 | 0.25 | JavaFoil+Calcfoil stall+Eppler ext transition
54 | 2000000 | 0.25 | XFOIL ncrit=9
55 | 2000000 | 0.5 | JavaFoil+Calcfoil stall+Eppler ext transition
56 | 2000000 | 0.5 | XFOIL ncrit=9
57 | 3000000 | 0 | JavaFoil+Calcfoil stall+Eppler ext transition
58 | 3000000 | 0 | XFOIL ncrit=9
59 | 3000000 | 0.1 | JavaFoil+Calcfoil stall+Eppler ext transition
60 | 3000000 | 0.1 | XFOIL ncrit=9
61 | 3000000 | 0.25 | JavaFoil+Calcfoil stall+Eppler ext transition
62 | 3000000 | 0.25 | XFOIL ncrit=9
63 | 3000000 | 0.5 | JavaFoil+Calcfoil stall+Eppler ext transition
64 | 3000000 | 0.5 | XFOIL ncrit=9
65 | 4000000 | 0 | JavaFoil+Calcfoil stall+Eppler ext transition
66 | 4000000 | 0 | XFOIL ncrit=9
67 | 4000000 | 0.1 | JavaFoil+Calcfoil stall+Eppler ext transition
68 | 4000000 | 0.1 | XFOIL ncrit=9
69 | 4000000 | 0.25 | JavaFoil+Calcfoil stall+Eppler ext transition
70 | 4000000 | 0.25 | XFOIL ncrit=9
71 | 4000000 | 0.5 | JavaFoil+Calcfoil stall+Eppler ext transition
72 | 4000000 | 0.5 | XFOIL ncrit=9
73 | 5000000 | 0 | JavaFoil+Calcfoil stall+Eppler ext transition
74 | 5000000 | 0 | XFOIL ncrit=9
75 | 5000000 | 0.1 | JavaFoil+Calcfoil stall+Eppler ext transition
76 | 5000000 | 0.1 | XFOIL ncrit=9
77 | 5000000 | 0.25 | JavaFoil+Calcfoil stall+Eppler ext transition
78 | 5000000 | 0.25 | XFOIL ncrit=9
79 | 5000000 | 0.5 | JavaFoil+Calcfoil stall+Eppler ext transition
80 | 5000000 | 0.5 | XFOIL ncrit=9
81 | 6000000 | 0 | JavaFoil+Calcfoil stall+Eppler ext transition
82 | 6000000 | 0 | XFOIL ncrit=9
83 | 6000000 | 0.1 | JavaFoil+Calcfoil stall+Eppler ext transition
84 | 6000000 | 0.1 | XFOIL ncrit=9
85 | 6000000 | 0.25 | JavaFoil+Calcfoil stall+Eppler ext transition
86 | 6000000 | 0.25 | XFOIL ncrit=9
87 | 6000000 | 0.5 | JavaFoil+Calcfoil stall+Eppler ext transition
88 | 6000000 | 0.5 | XFOIL ncrit=9
89 | 7000000 | 0 | JavaFoil+Calcfoil stall+Eppler ext transition
90 | 7000000 | 0 | XFOIL ncrit=9
91 | 7000000 | 0.1 | JavaFoil+Calcfoil stall+Eppler ext transition
92 | 7000000 | 0.1 | XFOIL ncrit=9
93 | 7000000 | 0.25 | JavaFoil+Calcfoil stall+Eppler ext transition
94 | 7000000 | 0.25 | XFOIL ncrit=9
95 | 7000000 | 0.5 | JavaFoil+Calcfoil stall+Eppler ext transition
96 | 7000000 | 0.5 | XFOIL ncrit=9
97 | 8000000 | 0 | JavaFoil+Calcfoil stall+Eppler ext transition
98 | 8000000 | 0 | XFOIL ncrit=9
99 | 8000000 | 0.1 | JavaFoil+Calcfoil stall+Eppler ext transition
100 | 8000000 | 0.1 | XFOIL ncrit=9
101 | 8000000 | 0.25 | JavaFoil+Calcfoil stall+Eppler ext transition
102 | 8000000 | 0.25 | XFOIL ncrit=9
103 | 8000000 | 0.5 | JavaFoil+Calcfoil stall+Eppler ext transition
104 | 8000000 | 0.5 | XFOIL ncrit=9
105 | 10000000 | 0 | JavaFoil+Calcfoil stall+Eppler ext transition
106 | 10000000 | 0 | XFOIL ncrit=9
107 | 10000000 | 0.1 | JavaFoil+Calcfoil stall+Eppler ext transition
108 | 10000000 | 0.1 | XFOIL ncrit=9
109 | 10000000 | 0.25 | JavaFoil+Calcfoil stall+Eppler ext transition
110 | 10000000 | 0.25 | XFOIL ncrit=9
111 | 10000000 | 0.5 | JavaFoil+Calcfoil stall+Eppler ext transition
112 | 10000000 | 0.5 | XFOIL ncrit=9
113 | 12000000 | 0 | JavaFoil+Calcfoil stall+Eppler ext transition
114 | 12000000 | 0 | XFOIL ncrit=9
115 | 12000000 | 0.1 | JavaFoil+Calcfoil stall+Eppler ext transition
116 | 12000000 | 0.1 | XFOIL ncrit=9
117 | 12000000 | 0.25 | JavaFoil+Calcfoil stall+Eppler ext transition
118 | 12000000 | 0.25 | XFOIL ncrit=9
119 | 12000000 | 0.5 | JavaFoil+Calcfoil stall+Eppler ext transition
120 | 12000000 | 0.5 | XFOIL ncrit=9
121 | 14000000 | 0 | JavaFoil+Calcfoil stall+Eppler ext transition
122 | 14000000 | 0 | XFOIL ncrit=9
123 | 14000000 | 0.1 | JavaFoil+Calcfoil stall+Eppler ext transition
124 | 14000000 | 0.1 | XFOIL ncrit=9
125 | 14000000 | 0.25 | JavaFoil+Calcfoil stall+Eppler ext transition
126 | 14000000 | 0.25 | XFOIL ncrit=9
127 | 14000000 | 0.5 | JavaFoil+Calcfoil stall+Eppler ext transition
128 | 14000000 | 0.5 | XFOIL ncrit=9
129 | 16000000 | 0 | JavaFoil+Calcfoil stall+Eppler ext transition
130 | 16000000 | 0 | XFOIL ncrit=9
131 | 16000000 | 0.1 | JavaFoil+Calcfoil stall+Eppler ext transition
132 | 16000000 | 0.1 | XFOIL ncrit=9
133 | 16000000 | 0.25 | JavaFoil+Calcfoil stall+Eppler ext transition
134 | 16000000 | 0.25 | XFOIL ncrit=9
135 | 16000000 | 0.5 | JavaFoil+Calcfoil stall+Eppler ext transition
136 | 16000000 | 0.5 | XFOIL ncrit=9
137 | 18000000 | 0 | JavaFoil+Calcfoil stall+Eppler ext transition
138 | 18000000 | 0 | XFOIL ncrit=9
139 | 18000000 | 0.1 | JavaFoil+Calcfoil stall+Eppler ext transition
140 | 18000000 | 0.1 | XFOIL ncrit=9
141 | 18000000 | 0.25 | JavaFoil+Calcfoil stall+Eppler ext transition
142 | 18000000 | 0.25 | XFOIL ncrit=9
143 | 18000000 | 0.5 | JavaFoil+Calcfoil stall+Eppler ext transition
144 | 18000000 | 0.5 | XFOIL ncrit=9
145 | 20000000 | 0 | JavaFoil+Calcfoil stall+Eppler ext transition
146 | 20000000 | 0 | XFOIL ncrit=9
147 | 20000000 | 0.1 | JavaFoil+Calcfoil stall+Eppler ext transition
148 | 20000000 | 0.1 | XFOIL ncrit=9
149 | 20000000 | 0.25 | JavaFoil+Calcfoil stall+Eppler ext transition
150 | 20000000 | 0.25 | XFOIL ncrit=9
151 | 20000000 | 0.5 | JavaFoil+Calcfoil stall+Eppler ext transition
152 | 20000000 | 0.5 | XFOIL ncrit=9

## 1. Re 50k Mach 0.00 (1)
BIGFOIL.COM POLAR EXPORT
Ritz 3-30-12
Ritz 3-30-12 |  |  |  | Cl Max: | 1.286 | at alpha= | 13.5 | deg
JavaFoil+Calcfoil stall+Eppler ext transition |  |  |  | L/D Max: | 37.59 | at alpha= | 6.5 | deg
Re: | 50000 |  |  | Cd Min: | 0.01424 | at alpha= | 0 | deg
Mach: | 0 |  |  | Cl=0 at alpha= | -2.6808 | deg
|  |  |  | @ Cl=0.1, Cd= | 0.038847
|  |  |  | @ Cl=0.4, Cd= | 0.018609
|  |  |  | @ Cl=0.6, Cd= | 0.020682
alpha (deg) | Cl | Cd | Cm | Cl/Cd
-19 | -0.601 | 0.32688 | -0.003 | -1.84
-18.5 | -0.619 | 0.29576 | -0.004 | -2.093
-18 | -0.636 | 0.28104 | -0.004 | -2.262
-17.5 | -0.652 | 0.27066 | -0.004 | -2.408
-17 | -0.666 | 0.25062 | -0.005 | -2.659
-16.5 | -0.68 | 0.23007 | -0.005 | -2.955
-16 | -0.691 | 0.21913 | -0.006 | -3.155
-15.5 | -0.701 | 0.20454 | -0.006 | -3.426
-15 | -0.708 | 0.19134 | -0.006 | -3.701
-14.5 | -0.713 | 0.17948 | -0.007 | -3.97
-14 | -0.714 | 0.16324 | -0.007 | -4.376
-13.5 | -0.713 | 0.15613 | -0.008 | -4.566
-13 | -0.708 | 0.14489 | -0.008 | -4.887
-12.5 | -0.7 | 0.13261 | -0.008 | -5.277
-12 | -0.688 | 0.1239 | -0.009 | -5.553
-11.5 | -0.673 | 0.11788 | -0.009 | -5.705
-11 | -0.649 | 0.10868 | -0.01 | -5.972
-10.5 | -0.622 | 0.10111 | -0.01 | -6.148
-10 | -0.592 | 0.09355 | -0.011 | -6.331
-9.5 | -0.561 | 0.08725 | -0.011 | -6.429
-9 | -0.528 | 0.08253 | -0.011 | -6.396
-8.5 | -0.493 | 0.07645 | -0.012 | -6.448
-8 | -0.457 | 0.07148 | -0.012 | -6.387
-7.5 | -0.419 | 0.0665 | -0.013 | -6.296
-7 | -0.379 | 0.06228 | -0.013 | -6.09
-6.5 | -0.339 | 0.05796 | -0.014 | -5.846
-6 | -0.297 | 0.05432 | -0.014 | -5.47
-5.5 | -0.254 | 0.05119 | -0.015 | -4.97
-5 | -0.211 | 0.0486 | -0.015 | -4.338
-4.5 | -0.166 | 0.04527 | -0.016 | -3.676
-4 | -0.121 | 0.04322 | -0.017 | -2.808
-3.5 | -0.076 | 0.04247 | -0.017 | -1.783
-3 | -0.03 | 0.04125 | -0.018 | -0.718
-2.5 | 0.017 | 0.04007 | -0.018 | 0.422
-2 | 0.064 | 0.03933 | -0.019 | 1.62
-1.5 | 0.111 | 0.0387 | -0.019 | 2.863
-1 | 0.158 | 0.03821 | -0.02 | 4.138
-0.5 | 0.206 | 0.03803 | -0.021 | 5.407
0 | 0.314 | 0.01424 | -0.021 | 22.078
0.5 | 0.373 | 0.01962 | -0.046 | 19.026
1 | 0.432 | 0.01741 | -0.047 | 24.818
1.5 | 0.491 | 0.01768 | -0.048 | 27.762
2 | 0.55 | 0.01799 | -0.049 | 30.554
2.5 | 0.602 | 0.02079 | -0.049 | 28.965
3 | 0.655 | 0.02138 | -0.05 | 30.64
3.5 | 0.71 | 0.02205 | -0.05 | 32.194
4 | 0.765 | 0.02277 | -0.051 | 33.588
4.5 | 0.82 | 0.02357 | -0.052 | 34.777
5 | 0.873 | 0.02457 | -0.053 | 35.548
5.5 | 0.926 | 0.02566 | -0.053 | 36.067
6 | 0.993 | 0.02653 | -0.055 | 37.431
6.5 | 1.043 | 0.02776 | -0.056 | 37.59
7 | 1.092 | 0.0292 | -0.056 | 37.407
7.5 | 1.139 | 0.03083 | -0.057 | 36.964
8 | 0.995 | 0.05773 | -0.029 | 17.242
8.5 | 1.037 | 0.06211 | -0.029 | 16.701
9 | 1.078 | 0.06539 | -0.029 | 16.492
9.5 | 1.118 | 0.07004 | -0.029 | 15.97
10 | 1.157 | 0.07593 | -0.029 | 15.243
10.5 | 1.188 | 0.0813 | -0.029 | 14.617
11 | 1.215 | 0.0856 | -0.029 | 14.194
11.5 | 1.238 | 0.09372 | -0.03 | 13.213
12 | 1.257 | 0.09982 | -0.03 | 12.594
12.5 | 1.271 | 0.10647 | -0.03 | 11.94
13 | 1.281 | 0.11467 | -0.03 | 11.172
13.5 | 1.286 | 0.11929 | -0.03 | 10.779
14 | 1.286 | 0.12727 | -0.03 | 10.101
14.5 | 1.281 | 0.138 | -0.03 | 9.28
15 | 1.271 | 0.14895 | -0.03 | 8.533
15.5 | 1.257 | 0.16085 | -0.03 | 7.815
16 | 1.239 | 0.17034 | -0.03 | 7.276
16.5 | 1.218 | 0.18347 | -0.029 | 6.638
17 | 1.193 | 0.19344 | -0.029 | 6.168
17.5 | 1.166 | 0.20848 | -0.029 | 5.592
18 | 1.136 | 0.22382 | -0.029 | 5.075
18.5 | 1.104 | 0.23488 | -0.029 | 4.701

## 2. Re 50k Mach 0.00 (2)
BIGFOIL.COM POLAR EXPORT
Ritz 3-30-12
Ritz 3-30-12 |  |  |  | Cl Max: | 1.202 | at alpha= | 11.5 | deg
XFOIL ncrit=9 |  |  |  | L/D Max: | 20.654 | at alpha= | 4 | deg
Re: | 50000 |  |  | Cd Min: | 0.24776 | at alpha= | -20 | deg
Mach: | 0 |  |  | Cl=0 at alpha= | -1.3456 | deg
|  |  |  | @ Cl=0.1, Cd= | 0.025183
|  |  |  | @ Cl=0.4, Cd= | 0.0274
|  |  |  | @ Cl=0.6, Cd= | 0.030849
alpha (deg) | Cl | Cd | Cm | Cl/Cd
-20 | -0.6807 | 0.24776 | 0.0464 | -2.7474
-19.5 | -0.6713 | 0.24775 | 0.0401 | -2.7096
-19 | -0.6496 | 0.23686 | 0.0376 | -2.7425
-18.5 | -0.6287 | 0.22902 | 0.0352 | -2.7452
-18 | -0.6158 | 0.22529 | 0.0303 | -2.7334
-17.5 | -0.6151 | 0.22634 | 0.0241 | -2.7176
-17 | -0.5795 | 0.21059 | 0.0244 | -2.7518
-16.5 | -0.5679 | 0.20639 | 0.0201 | -2.7516
-16 | -0.5526 | 0.19922 | 0.0169 | -2.7738
-15.5 | -0.535 | 0.19265 | 0.0144 | -2.7771
-15 | -0.5293 | 0.18815 | 0.0102 | -2.8132
-14.5 | -0.5059 | 0.17959 | 0.0089 | -2.817
-14 | -0.5107 | 0.17703 | 0.0041 | -2.8848
-13.5 | -0.484 | 0.16754 | 0.0035 | -2.8889
-13 | -0.4682 | 0.15996 | 0.0017 | -2.927
-12.5 | -0.4857 | 0.15893 | -0.0034 | -3.0561
-12 | -0.4544 | 0.14836 | -0.003 | -3.0628
-11.5 | -0.4374 | 0.14059 | -0.004 | -3.1112
-11 | -0.428 | 0.13412 | -0.0054 | -3.1912
-10.5 | -0.4228 | 0.12819 | -0.0068 | -3.2982
-10 | -0.425 | 0.12297 | -0.0086 | -3.4561
-9.5 | -0.4081 | 0.11522 | -0.0085 | -3.5419
-9 | -0.3984 | 0.10933 | -0.0083 | -3.644
-8.5 | -0.383 | 0.10277 | -0.0072 | -3.7268
-8 | -0.372 | 0.09675 | -0.006 | -3.845
-7.5 | -0.3823 | 0.0926 | -0.0041 | -4.1285
-7 | -0.3483 | 0.08546 | -0.001 | -4.0756
-6.5 | -0.335 | 0.08015 | 0.0032 | -4.1797
-5 | -0.4319 | 0.0475 | -0.0271 | -9.0926
-4.5 | -0.3992 | 0.04118 | -0.0257 | -9.694
-4 | -0.3613 | 0.03659 | -0.0242 | -9.8743
-3.5 | -0.3227 | 0.03351 | -0.0229 | -9.63
-3 | -0.2818 | 0.03154 | -0.022 | -8.9347
-2.5 | -0.2421 | 0.03005 | -0.0213 | -8.0566
-2 | -0.1431 | 0.02868 | -0.0302 | -4.9895
-1.5 | -0.0387 | 0.02694 | -0.0401 | -1.4365
-1 | 0.0866 | 0.02508 | -0.0503 | 3.453
-0.5 | 0.1817 | 0.02581 | -0.0587 | 7.0399
0 | 0.2683 | 0.02634 | -0.0648 | 10.186
0.5 | 0.3403 | 0.02686 | -0.0676 | 12.6694
1 | 0.4033 | 0.02743 | -0.0685 | 14.7029
1.5 | 0.4632 | 0.02795 | -0.0684 | 16.5725
2 | 0.5182 | 0.02854 | -0.0673 | 18.157
2.5 | 0.5622 | 0.02971 | -0.0651 | 18.9229
3 | 0.606 | 0.03103 | -0.063 | 19.5295
3.5 | 0.658 | 0.03194 | -0.0613 | 20.6011
4 | 0.6979 | 0.03379 | -0.0591 | 20.654
4.5 | 0.7343 | 0.03614 | -0.0568 | 20.3182
5 | 0.7768 | 0.03812 | -0.0549 | 20.3778
5.5 | 0.802 | 0.04169 | -0.0525 | 19.2372
6 | 0.8353 | 0.04465 | -0.0503 | 18.7077
6.5 | 0.8574 | 0.04868 | -0.048 | 17.613
7 | 0.8665 | 0.05381 | -0.0455 | 16.103
7.5 | 0.8845 | 0.05815 | -0.0431 | 15.2107
8 | 0.8226 | 0.07105 | -0.043 | 11.5778
8.5 | 0.8222 | 0.07817 | -0.0426 | 10.5181
9 | 0.8119 | 0.0867 | -0.0432 | 9.3645
9.5 | 0.7943 | 0.09659 | -0.0448 | 8.2234
10 | 0.7936 | 0.10688 | -0.0477 | 7.4251
11.5 | 1.202 | 0.05895 | -0.0129 | 20.3902
12 | 1.1436 | 0.07026 | -0.0119 | 16.2767
12.5 | 1.107 | 0.07935 | -0.0128 | 13.9509
13 | 1.0438 | 0.09726 | -0.0191 | 10.7321
14 | 0.9089 | 0.14077 | -0.038 | 6.4566
14.5 | 0.9035 | 0.14927 | -0.0399 | 6.0528
15 | 0.8944 | 0.16119 | -0.0446 | 5.5487
16.5 | 0.8589 | 0.20662 | -0.0707 | 4.1569

## 3. Re 50k Mach 0.10 (1)
BIGFOIL.COM POLAR EXPORT
Ritz 3-30-12
Ritz 3-30-12 |  |  |  | Cl Max: | 1.28 | at alpha= | 13.5 | deg
JavaFoil+Calcfoil stall+Eppler ext transition |  |  |  | L/D Max: | 37.447 | at alpha= | 6.5 | deg
Re: | 50000 |  |  | Cd Min: | 0.01429 | at alpha= | 0 | deg
Mach: | 0.1 |  |  | Cl=0 at alpha= | -2.6808 | deg
|  |  |  | @ Cl=0.1, Cd= | 0.038882
|  |  |  | @ Cl=0.4, Cd= | 0.018679
|  |  |  | @ Cl=0.6, Cd= | 0.020641
alpha (deg) | Cl | Cd | Cm | Cl/Cd
-18.5 | -0.577 | 0.31279 | -0.004 | -1.843
-18 | -0.596 | 0.28866 | -0.004 | -2.066
-17.5 | -0.616 | 0.28345 | -0.004 | -2.172
-17 | -0.634 | 0.25199 | -0.005 | -2.514
-16.5 | -0.65 | 0.24447 | -0.005 | -2.659
-16 | -0.665 | 0.23029 | -0.006 | -2.887
-15.5 | -0.678 | 0.21143 | -0.006 | -3.205
-15 | -0.688 | 0.19866 | -0.006 | -3.463
-14.5 | -0.696 | 0.18305 | -0.007 | -3.8
-14 | -0.7 | 0.17178 | -0.007 | -4.076
-13.5 | -0.701 | 0.15911 | -0.008 | -4.409
-13 | -0.699 | 0.14603 | -0.008 | -4.787
-12.5 | -0.693 | 0.13731 | -0.009 | -5.048
-12 | -0.683 | 0.12757 | -0.009 | -5.355
-11.5 | -0.669 | 0.11694 | -0.009 | -5.723
-11 | -0.647 | 0.10882 | -0.01 | -5.945
-10.5 | -0.62 | 0.10325 | -0.01 | -6.008
-10 | -0.592 | 0.09536 | -0.011 | -6.204
-9.5 | -0.561 | 0.08866 | -0.011 | -6.326
-9 | -0.528 | 0.08378 | -0.012 | -6.304
-8.5 | -0.494 | 0.07748 | -0.012 | -6.372
-8 | -0.457 | 0.07231 | -0.012 | -6.327
-7.5 | -0.42 | 0.06716 | -0.013 | -6.25
-7 | -0.38 | 0.0628 | -0.013 | -6.058
-6.5 | -0.34 | 0.05786 | -0.014 | -5.875
-6 | -0.298 | 0.05463 | -0.014 | -5.459
-5.5 | -0.255 | 0.05141 | -0.015 | -4.968
-5 | -0.212 | 0.04879 | -0.015 | -4.339
-4.5 | -0.167 | 0.04541 | -0.016 | -3.681
-4 | -0.122 | 0.04332 | -0.017 | -2.814
-3.5 | -0.076 | 0.04276 | -0.017 | -1.779
-3 | -0.03 | 0.0413 | -0.018 | -0.72
-2.5 | 0.017 | 0.04013 | -0.018 | 0.423
-2 | 0.064 | 0.03938 | -0.019 | 1.626
-1.5 | 0.111 | 0.03873 | -0.019 | 2.875
-1 | 0.159 | 0.03823 | -0.02 | 4.157
-0.5 | 0.207 | 0.03805 | -0.021 | 5.431
0 | 0.316 | 0.01429 | -0.022 | 22.12
0.5 | 0.375 | 0.01962 | -0.046 | 19.117
1 | 0.434 | 0.0174 | -0.047 | 24.947
1.5 | 0.493 | 0.0177 | -0.048 | 27.863
2 | 0.552 | 0.01801 | -0.049 | 30.679
2.5 | 0.604 | 0.02086 | -0.049 | 28.953
3 | 0.657 | 0.02149 | -0.05 | 30.584
3.5 | 0.713 | 0.02217 | -0.051 | 32.171
4 | 0.768 | 0.02288 | -0.051 | 33.55
4.5 | 0.823 | 0.02372 | -0.052 | 34.678
5 | 0.877 | 0.02414 | -0.053 | 36.312
5.5 | 0.929 | 0.02585 | -0.053 | 35.927
6 | 0.997 | 0.02671 | -0.055 | 37.343
6.5 | 1.048 | 0.02798 | -0.056 | 37.447
7 | 1.097 | 0.02946 | -0.056 | 37.239
7.5 | 1.144 | 0.03112 | -0.057 | 36.755
8 | 1 | 0.05797 | -0.029 | 17.247
8.5 | 1.042 | 0.0623 | -0.029 | 16.724
9 | 1.083 | 0.06581 | -0.029 | 16.456
9.5 | 1.123 | 0.07056 | -0.029 | 15.915
10 | 1.161 | 0.07577 | -0.029 | 15.329
10.5 | 1.192 | 0.08108 | -0.029 | 14.699
11 | 1.218 | 0.08654 | -0.03 | 14.076
11.5 | 1.24 | 0.09379 | -0.03 | 13.223
12 | 1.258 | 0.10003 | -0.03 | 12.573
12.5 | 1.27 | 0.10852 | -0.03 | 11.706
13 | 1.278 | 0.11485 | -0.03 | 11.128
13.5 | 1.28 | 0.12274 | -0.03 | 10.431
14 | 1.277 | 0.13018 | -0.03 | 9.811
14.5 | 1.269 | 0.13981 | -0.03 | 9.076
15 | 1.256 | 0.15231 | -0.03 | 8.244
15.5 | 1.238 | 0.16404 | -0.029 | 7.547
16 | 1.216 | 0.17597 | -0.029 | 6.909
16.5 | 1.19 | 0.18856 | -0.029 | 6.31
17 | 1.161 | 0.20116 | -0.029 | 5.769
17.5 | 1.128 | 0.21327 | -0.029 | 5.291
18 | 1.094 | 0.22834 | -0.029 | 4.79
18.5 | 1.057 | 0.2425 | -0.029 | 4.359

## 4. Re 50k Mach 0.10 (2)
BIGFOIL.COM POLAR EXPORT
Ritz 3-30-12
Ritz 3-30-12 |  |  |  | Cl Max: | 1.1806 | at alpha= | 11.5 | deg
XFOIL ncrit=9 |  |  |  | L/D Max: | 20.7651 | at alpha= | 4 | deg
Re: | 50000 |  |  | Cd Min: | 0.25941 | at alpha= | 20 | deg
Mach: | 0.1 |  |  | Cl=0 at alpha= | -1.3573 | deg
|  |  |  | @ Cl=0.1, Cd= | 0.025261
|  |  |  | @ Cl=0.4, Cd= | 0.02754
|  |  |  | @ Cl=0.6, Cd= | 0.03088
alpha (deg) | Cl | Cd | Cm | Cl/Cd
-20 | -0.6828 | 0.24872 | 0.0466 | -2.7453
-19.5 | -0.6744 | 0.24956 | 0.0401 | -2.7024
-19 | -0.65 | 0.23695 | 0.0381 | -2.7432
-18.5 | -0.63 | 0.22966 | 0.0354 | -2.7432
-18 | -0.6181 | 0.22659 | 0.0302 | -2.7278
-17.5 | -0.6059 | 0.22146 | 0.0258 | -2.7359
-17 | -0.58 | 0.2111 | 0.0246 | -2.7475
-16.5 | -0.5699 | 0.20757 | 0.0199 | -2.7456
-16 | -0.5512 | 0.19923 | 0.0173 | -2.7667
-15.5 | -0.5361 | 0.19349 | 0.0143 | -2.7707
-15 | -0.5251 | 0.18739 | 0.0108 | -2.8022
-14.5 | -0.5065 | 0.18025 | 0.0088 | -2.81
-14 | -0.5007 | 0.17497 | 0.0051 | -2.8616
-13.5 | -0.4855 | 0.16847 | 0.0032 | -2.8818
-13 | -0.4668 | 0.16031 | 0.0018 | -2.9119
-12.5 | -0.4884 | 0.16008 | -0.0038 | -3.051
-12 | -0.4566 | 0.14935 | -0.0035 | -3.0572
-11.5 | -0.4373 | 0.14118 | -0.0042 | -3.0975
-11 | -0.428 | 0.13473 | -0.0056 | -3.1767
-10.5 | -0.4247 | 0.12903 | -0.0072 | -3.2915
-10 | -0.4283 | 0.12395 | -0.0091 | -3.4554
-9.5 | -0.4012 | 0.11518 | -0.0083 | -3.4832
-9 | -0.4011 | 0.11014 | -0.0087 | -3.6417
-8.5 | -0.3847 | 0.10347 | -0.0075 | -3.718
-8 | -0.3741 | 0.09745 | -0.0062 | -3.8389
-7.5 | -0.3784 | 0.09269 | -0.0043 | -4.0824
-7 | -0.3506 | 0.08611 | -0.0011 | -4.0715
-6.5 | -0.3292 | 0.08017 | 0.0028 | -4.1063
-6 | -0.3059 | 0.07436 | 0.0063 | -4.1138
-5 | -0.4337 | 0.0483 | -0.0272 | -8.9793
-4.5 | -0.4022 | 0.04176 | -0.0258 | -9.6312
-4 | -0.365 | 0.03709 | -0.0243 | -9.8409
-3.5 | -0.3268 | 0.0339 | -0.023 | -9.6401
-3 | -0.2859 | 0.03189 | -0.0221 | -8.9652
-2.5 | -0.246 | 0.03037 | -0.0214 | -8.1001
-2 | -0.1399 | 0.02885 | -0.0314 | -4.8492
-1.5 | -0.0355 | 0.02714 | -0.0411 | -1.308
-1 | 0.0889 | 0.02518 | -0.051 | 3.5306
-0.5 | 0.186 | 0.02589 | -0.0596 | 7.1842
0 | 0.2722 | 0.02641 | -0.0655 | 10.3067
0.5 | 0.343 | 0.02695 | -0.068 | 12.7273
1 | 0.4039 | 0.02758 | -0.0685 | 14.6447
1.5 | 0.4593 | 0.0283 | -0.0679 | 16.2297
2 | 0.5151 | 0.02894 | -0.067 | 17.7989
2.5 | 0.5673 | 0.0297 | -0.0654 | 19.101
3 | 0.6086 | 0.03119 | -0.063 | 19.5127
3.5 | 0.6522 | 0.03272 | -0.0609 | 19.9328
4 | 0.7029 | 0.03385 | -0.0591 | 20.7651
4.5 | 0.733 | 0.0367 | -0.0566 | 19.9728
5 | 0.7825 | 0.03819 | -0.0549 | 20.4897
5.5 | 0.7968 | 0.04268 | -0.0522 | 18.6692
6 | 0.8416 | 0.0447 | -0.0502 | 18.8277
6.5 | 0.8352 | 0.05131 | -0.0476 | 16.2775
7 | 0.8744 | 0.05366 | -0.0452 | 16.2952
7.5 | 0.8324 | 0.06396 | -0.0435 | 13.0144
8 | 0.8152 | 0.07239 | -0.0431 | 11.2612
8.5 | 0.8272 | 0.07831 | -0.0423 | 10.5631
9 | 0.8516 | 0.08327 | -0.0411 | 10.227
9.5 | 0.7197 | 0.1075 | -0.0523 | 6.6949
10 | 0.7933 | 0.10781 | -0.0478 | 7.3583
11.5 | 1.1806 | 0.06301 | -0.0127 | 18.7367
12.5 | 1.1151 | 0.07714 | -0.0107 | 14.4555
14 | 0.9029 | 0.14304 | -0.039 | 6.3122
14.5 | 0.8985 | 0.15152 | -0.041 | 5.9299
15 | 0.9147 | 0.15657 | -0.0408 | 5.8421
15.5 | 0.9003 | 0.17157 | -0.0479 | 5.2474
16 | 0.8987 | 0.18471 | -0.0538 | 4.8655
17 | 0.8854 | 0.2174 | -0.0727 | 4.0727
17.5 | 0.8862 | 0.22247 | -0.0783 | 3.9835
18 | 0.9136 | 0.23344 | -0.0798 | 3.9136
18.5 | 0.9163 | 0.23705 | -0.0855 | 3.8654
19 | 0.9358 | 0.24606 | -0.0884 | 3.8031
19.5 | 0.9462 | 0.25112 | -0.0934 | 3.7679
20 | 0.9643 | 0.25941 | -0.0967 | 3.7173

## 5. Re 50k Mach 0.25 (1)
BIGFOIL.COM POLAR EXPORT
Ritz 3-30-12
Ritz 3-30-12 |  |  |  | Cl Max: | 1.253 | at alpha= | 12 | deg
JavaFoil+Calcfoil stall+Eppler ext transition |  |  |  | L/D Max: | 36.867 | at alpha= | 6 | deg
Re: | 50000 |  |  | Cd Min: | 0.0145 | at alpha= | 0 | deg
Mach: | 0.25 |  |  | Cl=0 at alpha= | -2.6771 | deg
|  |  |  | @ Cl=0.1, Cd= | 0.039113
|  |  |  | @ Cl=0.4, Cd= | 0.019307
|  |  |  | @ Cl=0.6, Cd= | 0.021112
alpha (deg) | Cl | Cd | Cm | Cl/Cd
-17 | -0.322 | 0.45878 | -0.004 | -0.701
-16.5 | -0.375 | 0.38597 | -0.005 | -0.971
-16 | -0.424 | 0.3461 | -0.006 | -1.224
-15.5 | -0.469 | 0.31068 | -0.006 | -1.508
-15 | -0.509 | 0.26227 | -0.007 | -1.942
-14.5 | -0.545 | 0.24572 | -0.007 | -2.218
-14 | -0.576 | 0.22498 | -0.007 | -2.559
-13.5 | -0.601 | 0.19332 | -0.008 | -3.108
-13 | -0.62 | 0.17588 | -0.008 | -3.525
-12.5 | -0.633 | 0.15919 | -0.009 | -3.975
-12 | -0.639 | 0.14801 | -0.009 | -4.317
-11.5 | -0.639 | 0.13396 | -0.01 | -4.768
-11 | -0.625 | 0.12349 | -0.01 | -5.064
-10.5 | -0.605 | 0.11595 | -0.01 | -5.221
-10 | -0.582 | 0.1031 | -0.011 | -5.648
-9.5 | -0.556 | 0.09659 | -0.011 | -5.756
-9 | -0.527 | 0.08807 | -0.012 | -5.983
-8.5 | -0.495 | 0.0816 | -0.012 | -6.068
-8 | -0.461 | 0.07498 | -0.013 | -6.146
-7.5 | -0.424 | 0.06965 | -0.013 | -6.094
-7 | -0.386 | 0.0653 | -0.014 | -5.911
-6.5 | -0.346 | 0.05965 | -0.014 | -5.798
-6 | -0.304 | 0.05574 | -0.015 | -5.455
-5.5 | -0.261 | 0.05256 | -0.015 | -4.964
-5 | -0.217 | 0.04955 | -0.016 | -4.37
-4.5 | -0.171 | 0.04586 | -0.017 | -3.733
-4 | -0.125 | 0.04367 | -0.017 | -2.861
-3.5 | -0.078 | 0.04177 | -0.018 | -1.868
-3 | -0.031 | 0.04158 | -0.018 | -0.734
-2.5 | 0.017 | 0.04044 | -0.019 | 0.431
-2 | 0.066 | 0.03958 | -0.019 | 1.661
-1.5 | 0.114 | 0.03892 | -0.02 | 2.939
-1 | 0.163 | 0.03846 | -0.02 | 4.245
-0.5 | 0.212 | 0.03828 | -0.021 | 5.545
0 | 0.325 | 0.0145 | -0.022 | 22.385
0.5 | 0.385 | 0.01988 | -0.047 | 19.388
1 | 0.446 | 0.01755 | -0.048 | 25.419
1.5 | 0.502 | 0.02018 | -0.049 | 24.864
2 | 0.559 | 0.02068 | -0.049 | 27.054
2.5 | 0.616 | 0.02128 | -0.05 | 28.945
3 | 0.673 | 0.02196 | -0.051 | 30.639
3.5 | 0.73 | 0.0227 | -0.052 | 32.142
4 | 0.786 | 0.02352 | -0.053 | 33.429
4.5 | 0.842 | 0.02447 | -0.053 | 34.386
5 | 0.896 | 0.02498 | -0.054 | 35.866
5.5 | 0.949 | 0.02696 | -0.055 | 35.185
6 | 1.019 | 0.02765 | -0.056 | 36.867
6.5 | 1.07 | 0.02912 | -0.057 | 36.748
7 | 1.119 | 0.03081 | -0.058 | 36.324
7.5 | 0.981 | 0.05541 | -0.029 | 17.7
8 | 1.024 | 0.05921 | -0.029 | 17.291
8.5 | 1.066 | 0.0626 | -0.029 | 17.028
9 | 1.107 | 0.0673 | -0.029 | 16.443
9.5 | 1.146 | 0.07325 | -0.03 | 15.645
10 | 1.184 | 0.07894 | -0.03 | 14.993
10.5 | 1.21 | 0.0843 | -0.03 | 14.357
11 | 1.231 | 0.09202 | -0.03 | 13.379
11.5 | 1.245 | 0.1207 | -0.03 | 10.315
12 | 1.253 | 0.10632 | -0.03 | 11.784
12.5 | 1.253 | 0.11617 | -0.031 | 10.784
13 | 1.244 | 0.12411 | -0.031 | 10.024
13.5 | 1.227 | 0.13288 | -0.03 | 9.23
14 | 1.2 | 0.14652 | -0.03 | 8.19
14.5 | 1.165 | 0.16002 | -0.029 | 7.278
15 | 1.121 | 0.1755 | -0.029 | 6.386
15.5 | 1.069 | 0.1922 | -0.028 | 5.559
16 | 1.009 | 0.21169 | -0.028 | 4.765
16.5 | 0.942 | 0.23585 | -0.028 | 3.994
17 | 0.869 | 0.26253 | -0.027 | 3.312

## 6. Re 50k Mach 0.25 (2)
BIGFOIL.COM POLAR EXPORT
Ritz 3-30-12
Ritz 3-30-12 |  |  |  | Cl Max: | 0.8025 | at alpha= | 7.5 | deg
XFOIL ncrit=9 |  |  |  | L/D Max: | 19.2333 | at alpha= | 4 | deg
Re: | 50000 |  |  | Cd Min: | 0.26062 | at alpha= | -19.5 | deg
Mach: | 0.25 |  |  | Cl=0 at alpha= | -1.4174 | deg
|  |  |  | @ Cl=0.1, Cd= | 0.025943
|  |  |  | @ Cl=0.4, Cd= | 0.028237
|  |  |  | @ Cl=0.6, Cd= | 0.032352
alpha (deg) | Cl | Cd | Cm | Cl/Cd
-20 | -0.6964 | 0.25592 | 0.0471 | -2.7212
-19.5 | -0.6929 | 0.26062 | 0.0399 | -2.6587
-19 | -0.6561 | 0.23955 | 0.0403 | -2.7389
-18.5 | -0.6382 | 0.23378 | 0.0363 | -2.7299
-18 | -0.6333 | 0.23532 | 0.0295 | -2.6912
-17.5 | -0.6031 | 0.22081 | 0.0285 | -2.7313
-17 | -0.5848 | 0.21443 | 0.0251 | -2.7272
-16.5 | -0.5842 | 0.2155 | 0.0187 | -2.7109
-16 | -0.5504 | 0.20121 | 0.0184 | -2.7355
-15.5 | -0.548 | 0.20013 | 0.013 | -2.7382
-15 | -0.5187 | 0.18832 | 0.012 | -2.7544
-14.5 | -0.5164 | 0.186 | 0.0074 | -2.7763
-14 | -0.4889 | 0.17528 | 0.0063 | -2.7893
-13.5 | -0.4984 | 0.17476 | 0.0013 | -2.8519
-13 | -0.4663 | 0.16341 | 0.001 | -2.8536
-12.5 | -0.4499 | 0.15572 | -0.0008 | -2.8892
-12 | -0.4528 | 0.15144 | -0.0042 | -2.99
-11.5 | -0.4479 | 0.14614 | -0.0063 | -3.0649
-11 | -0.4393 | 0.13963 | -0.0078 | -3.1462
-10.5 | -0.4154 | 0.13057 | -0.0078 | -3.1814
-10 | -0.3967 | 0.12313 | -0.008 | -3.2218
-9.5 | -0.3889 | 0.11718 | -0.0086 | -3.3188
-9 | -0.3756 | 0.11045 | -0.0084 | -3.4006
-8.5 | -0.3708 | 0.10476 | -0.0081 | -3.5395
-8 | -0.3623 | 0.09891 | -0.007 | -3.6629
-7.5 | -0.3407 | 0.09228 | -0.0052 | -3.692
-7 | -0.3293 | 0.08682 | -0.0023 | -3.7929
-6 | -0.2964 | 0.0757 | 0.0048 | -3.9155
-5.5 | -0.2829 | 0.07025 | 0.0081 | -4.027
-5 | -0.4419 | 0.05259 | -0.0254 | -8.4027
-4.5 | -0.4182 | 0.04502 | -0.0258 | -9.2892
-4 | -0.3862 | 0.03963 | -0.0245 | -9.7451
-3.5 | -0.3494 | 0.0362 | -0.0233 | -9.6519
-3 | -0.3087 | 0.03386 | -0.0226 | -9.117
-2.5 | -0.238 | 0.03162 | -0.0267 | -7.5269
-2 | -0.1246 | 0.02976 | -0.0371 | -4.1868
-1.5 | -0.022 | 0.02815 | -0.0457 | -0.78153
-1 | 0.1112 | 0.02574 | -0.0563 | 4.3201
-0.5 | 0.2066 | 0.02638 | -0.0639 | 7.8317
0 | 0.2856 | 0.02695 | -0.0679 | 10.5974
0.5 | 0.352 | 0.0276 | -0.0694 | 12.7536
1 | 0.41 | 0.02837 | -0.0691 | 14.4519
1.5 | 0.4637 | 0.02926 | -0.068 | 15.8476
2 | 0.5184 | 0.03011 | -0.0668 | 17.2169
2.5 | 0.5717 | 0.03101 | -0.0651 | 18.436
3 | 0.6105 | 0.03285 | -0.0625 | 18.5845
3.5 | 0.6515 | 0.0348 | -0.0602 | 18.7213
4 | 0.6999 | 0.03639 | -0.0583 | 19.2333
4.5 | 0.723 | 0.03996 | -0.0554 | 18.0931
5 | 0.7677 | 0.04214 | -0.0535 | 18.2178
5.5 | 0.77 | 0.04778 | -0.0507 | 16.1155
6 | 0.792 | 0.05202 | -0.0485 | 15.2249
6.5 | 0.8006 | 0.05745 | -0.0463 | 13.9356
7 | 0.7669 | 0.06668 | -0.0451 | 11.5012
7.5 | 0.8025 | 0.07005 | -0.0432 | 11.4561
8 | 0.7952 | 0.0776 | -0.0428 | 10.2474
8.5 | 0.7879 | 0.08559 | -0.043 | 9.2055
9 | 0.7902 | 0.09301 | -0.0433 | 8.4959
9.5 | 0.7665 | 0.10364 | -0.0461 | 7.3958

## 7. Re 50k Mach 0.50 (1)
BIGFOIL.COM POLAR EXPORT
Ritz 3-30-12
Ritz 3-30-12 |  |  |  | Cl Max: | 1.258 | at alpha= | 20 | deg
JavaFoil+Calcfoil stall+Eppler ext transition |  |  |  | L/D Max: | 34.092 | at alpha= | 5.5 | deg
Re: | 50000 |  |  | Cd Min: | 0.0156 | at alpha= | 0 | deg
Mach: | 0.5 |  |  | Cl=0 at alpha= | -2.6793 | deg
|  |  |  | @ Cl=0.1, Cd= | 0.040327
|  |  |  | @ Cl=0.4, Cd= | 0.015925
|  |  |  | @ Cl=0.6, Cd= | 0.022439
alpha (deg) | Cl | Cd | Cm | Cl/Cd
-20 | -0.894 | 0.36906 | -0.004 | -2.423
-19.5 | -0.867 | 0.35833 | -0.004 | -2.42
-19 | -0.842 | 0.34614 | -0.005 | -2.432
-18.5 | -0.817 | 0.32752 | -0.005 | -2.495
-18 | -0.793 | 0.32057 | -0.006 | -2.473
-17.5 | -0.768 | 0.30751 | -0.006 | -2.498
-17 | -0.743 | 0.29764 | -0.007 | -2.498
-16.5 | -0.718 | 0.32905 | -0.007 | -2.183
-16 | -0.694 | 0.33413 | -0.007 | -2.076
-15.5 | -0.669 | 0.324 | -0.008 | -2.064
-15 | -0.644 | 0.27308 | -0.009 | -2.359
-14.5 | -0.619 | 0.31656 | -0.009 | -1.954
-14 | -0.593 | 0.30124 | -0.009 | -1.97
-13.5 | -0.568 | 0.29864 | -0.01 | -1.902
-13 | -0.542 | 0.27025 | -0.01 | -2.004
-12.5 | -0.516 | 0.26065 | -0.01 | -1.978
-12 | -0.49 | 0.24841 | -0.01 | -1.973
-11.5 | -0.465 | 0.251 | -0.011 | -1.851
-11 | -0.439 | 0.24686 | -0.011 | -1.778
-10.5 | -0.413 | 0.24446 | -0.012 | -1.69
-10 | -0.387 | 0.24137 | -0.012 | -1.605
-9.5 | -0.361 | 0.23841 | -0.013 | -1.516
-9 | -0.335 | 0.23552 | -0.013 | -1.424
-8.5 | -0.309 | 0.19645 | -0.014 | -1.574
-8 | -0.283 | 0.17087 | -0.014 | -1.657
-7.5 | -0.257 | 0.15422 | -0.015 | -1.666
-7 | -0.33 | 0.09181 | -0.015 | -3.597
-6.5 | -0.335 | 0.07563 | -0.016 | -4.436
-6 | -0.311 | 0.06582 | -0.016 | -4.724
-5.5 | -0.275 | 0.05902 | -0.017 | -4.658
-5 | -0.233 | 0.05518 | -0.018 | -4.216
-4.5 | -0.186 | 0.0511 | -0.018 | -3.644
-4 | -0.137 | 0.04778 | -0.019 | -2.87
-3.5 | -0.086 | 0.04357 | -0.019 | -1.977
-3 | -0.034 | 0.04144 | -0.02 | -0.817
-2.5 | 0.019 | 0.04196 | -0.02 | 0.462
-2 | 0.073 | 0.04071 | -0.021 | 1.799
-1.5 | 0.128 | 0.03993 | -0.022 | 3.196
-1 | 0.182 | 0.03942 | -0.022 | 4.624
-0.5 | 0.237 | 0.03923 | -0.023 | 6.044
0 | 0.356 | 0.0156 | -0.024 | 22.848
0.5 | 0.421 | 0.01608 | -0.025 | 26.201
1 | 0.486 | 0.02158 | -0.053 | 22.544
1.5 | 0.551 | 0.02184 | -0.053 | 25.226
2 | 0.614 | 0.02261 | -0.054 | 27.165
2.5 | 0.677 | 0.02343 | -0.055 | 28.911
3 | 0.74 | 0.02447 | -0.056 | 30.226
3.5 | 0.801 | 0.02563 | -0.057 | 31.266
4 | 0.861 | 0.02705 | -0.057 | 31.824
4.5 | 0.917 | 0.02873 | -0.058 | 31.919
5 | 0.974 | 0.03063 | -0.059 | 31.79
5.5 | 1.055 | 0.03096 | -0.061 | 34.092
6 | 1.109 | 0.03326 | -0.061 | 33.341
6.5 | 0.987 | 0.05095 | -0.032 | 19.362
7 | 1.033 | 0.05492 | -0.032 | 18.801
7.5 | 1.076 | 0.05958 | -0.032 | 18.059
8 | 1.115 | 0.06518 | -0.032 | 17.113
8.5 | 1.15 | 0.07091 | -0.032 | 16.218
9 | 1.178 | 0.07855 | -0.032 | 14.996
9.5 | 1.196 | 0.08967 | -0.032 | 13.338
10 | 1.199 | 0.10347 | -0.032 | 11.591
10.5 | 1.091 | 0.12686 | -0.032 | 8.603
11 | 0.747 | 0.20152 | -0.029 | 3.706
11.5 | 0.775 | 0.25377 | -0.033 | 3.055
12 | 0.803 | 0.27603 | -0.033 | 2.908
12.5 | 0.83 | 0.27944 | -0.034 | 2.97
13 | 0.857 | 0.28628 | -0.034 | 2.994
13.5 | 0.884 | 0.28288 | -0.035 | 3.126
14 | 0.912 | 0.28466 | -0.036 | 3.203
14.5 | 0.942 | 0.34655 | -0.041 | 2.719
15 | 0.97 | 0.33489 | -0.042 | 2.895
15.5 | 1 | 0.35768 | -0.045 | 2.795
16 | 1.03 | 0.38017 | -0.048 | 2.71
16.5 | 1.058 | 0.38927 | -0.049 | 2.719
17 | 1.091 | 0.40702 | -0.052 | 2.68
17.5 | 1.117 | 0.46929 | -0.053 | 2.38
18 | 1.144 | 0.45421 | -0.053 | 2.519
18.5 | 1.171 | 0.4819 | -0.054 | 2.431
19 | 1.199 | 0.4775 | -0.054 | 2.51
19.5 | 1.226 | 0.47899 | -0.055 | 2.559
20 | 1.258 | 0.5014 | -0.058 | 2.51

## 8. Re 50k Mach 0.50 (2)
BIGFOIL.COM POLAR EXPORT
Ritz 3-30-12
Ritz 3-30-12 |  |  |  | Cl Max: | 1.0644 | at alpha= | 20 | deg
XFOIL ncrit=9 |  |  |  | L/D Max: | 13.922 | at alpha= | 3 | deg
Re: | 50000 |  |  | Cd Min: | 0.29258 | at alpha= | 20 | deg
Mach: | 0.5 |  |  | Cl=0 at alpha= | -1.5295 | deg
|  |  |  | @ Cl=0.1, Cd= | 0.030035
|  |  |  | @ Cl=0.4, Cd= | 0.032332
|  |  |  | @ Cl=0.6, Cd= | 0.049057
alpha (deg) | Cl | Cd | Cm | Cl/Cd
-20 | -0.7471 | 0.27469 | 0.0569 | -2.7198
-19.5 | -0.7252 | 0.26814 | 0.0516 | -2.7046
-19 | -0.7139 | 0.27077 | 0.0437 | -2.6366
-18.5 | -0.6795 | 0.25199 | 0.0422 | -2.6965
-18 | -0.6573 | 0.24495 | 0.0375 | -2.6834
-17.5 | -0.648 | 0.24617 | 0.0302 | -2.6323
-17 | -0.6126 | 0.22926 | 0.0288 | -2.6721
-16.5 | -0.5958 | 0.22492 | 0.0235 | -2.6489
-16 | -0.5703 | 0.21474 | 0.0204 | -2.6558
-15.5 | -0.5532 | 0.20957 | 0.0158 | -2.6397
-15 | -0.5297 | 0.20032 | 0.0126 | -2.6443
-14.5 | -0.5129 | 0.19465 | 0.0087 | -2.635
-14 | -0.4882 | 0.18528 | 0.0061 | -2.6349
-13.5 | -0.4862 | 0.18325 | 0.0013 | -2.6532
-13 | -0.4574 | 0.17291 | -0.0004 | -2.6453
-12.5 | -0.4337 | 0.164 | -0.0024 | -2.6445
-12 | -0.4183 | 0.15714 | -0.0049 | -2.662
-11.5 | -0.4019 | 0.15019 | -0.0067 | -2.6759
-11 | -0.3862 | 0.1433 | -0.0084 | -2.695
-10.5 | -0.3718 | 0.13658 | -0.0098 | -2.7222
-10 | -0.3649 | 0.131 | -0.0112 | -2.7855
-9.5 | -0.3466 | 0.12343 | -0.0117 | -2.8081
-9 | -0.347 | 0.11897 | -0.0119 | -2.9167
-8.5 | -0.3162 | 0.11019 | -0.0116 | -2.8696
-8 | -0.3031 | 0.10386 | -0.011 | -2.9184
-7.5 | -0.2934 | 0.09837 | -0.0093 | -2.9826
-7 | -0.2785 | 0.09217 | -0.0073 | -3.0216
-6.5 | -0.264 | 0.08617 | -0.0052 | -3.0637
-6 | -0.2656 | 0.08154 | -0.0016 | -3.2573
-5.5 | -0.3969 | 0.07453 | -0.0157 | -5.3254
-5 | -0.4369 | 0.06665 | -0.02 | -6.5551
-4.5 | -0.4563 | 0.06027 | -0.0208 | -7.5709
-4 | -0.4566 | 0.05418 | -0.0214 | -8.4275
-3.5 | -0.4202 | 0.04771 | -0.0251 | -8.8074
-3 | -0.3121 | 0.04081 | -0.0383 | -7.6476
-2.5 | -0.2036 | 0.03639 | -0.0473 | -5.5949
-2 | -0.0973 | 0.03382 | -0.054 | -2.877
-1.5 | 0.0061 | 0.03195 | -0.0595 | 0.19092
-1 | 0.1954 | 0.02809 | -0.0753 | 6.9562
-0.5 | 0.2522 | 0.02901 | -0.0745 | 8.6936
0 | 0.3082 | 0.03008 | -0.0734 | 10.246
0.5 | 0.3611 | 0.03133 | -0.0716 | 11.5257
1 | 0.4143 | 0.0327 | -0.0697 | 12.6697
1.5 | 0.4692 | 0.03413 | -0.0678 | 13.7474
2 | 0.5007 | 0.03662 | -0.0641 | 13.6729
2.5 | 0.5308 | 0.03954 | -0.0608 | 13.4244
3 | 0.5818 | 0.04179 | -0.0589 | 13.922
3.5 | 0.5819 | 0.04676 | -0.0549 | 12.4444
4 | 0.6116 | 0.05053 | -0.0526 | 12.1037
4.5 | 0.6237 | 0.05553 | -0.0502 | 11.2318
5 | 0.6229 | 0.06146 | -0.0483 | 10.135
5.5 | 0.6316 | 0.06708 | -0.047 | 9.4156
6 | 0.6444 | 0.07265 | -0.046 | 8.8699
6.5 | 0.664 | 0.07805 | -0.0452 | 8.5074
7 | 0.6904 | 0.0833 | -0.0443 | 8.2881
7.5 | 0.6933 | 0.08987 | -0.0441 | 7.7145
8 | 0.7028 | 0.09647 | -0.0442 | 7.2852
8.5 | 0.6966 | 0.10437 | -0.0456 | 6.6743
9 | 0.713 | 0.11152 | -0.0465 | 6.3935
10.5 | 0.695 | 0.13831 | -0.0583 | 5.0249
11 | 0.7321 | 0.14727 | -0.0603 | 4.9711
11.5 | 0.7448 | 0.153 | -0.0612 | 4.868
12 | 0.7586 | 0.15901 | -0.0625 | 4.7708
12.5 | 0.7809 | 0.16644 | -0.0642 | 4.6918
13 | 0.7933 | 0.1728 | -0.0659 | 4.5909
13.5 | 0.8198 | 0.17948 | -0.0654 | 4.5676
14 | 0.8634 | 0.1777 | -0.0567 | 4.8588
14.5 | 0.8816 | 0.18578 | -0.0589 | 4.7454
15 | 0.8957 | 0.195 | -0.0628 | 4.5933
15.5 | 0.9053 | 0.20568 | -0.0687 | 4.4015
16.5 | 0.9257 | 0.23159 | -0.0845 | 3.9972
17 | 0.9422 | 0.23963 | -0.0896 | 3.9319
17.5 | 0.9662 | 0.25032 | -0.0935 | 3.8599
18 | 0.9812 | 0.25732 | -0.0993 | 3.8132
18.5 | 1.0098 | 0.26989 | -0.1024 | 3.7415
19 | 1.023 | 0.27492 | -0.109 | 3.7211
19.5 | 1.0522 | 0.28871 | -0.1121 | 3.6445
20 | 1.0644 | 0.29258 | -0.1195 | 3.638

## 9. Re 100k Mach 0.00 (1)
BIGFOIL.COM POLAR EXPORT
Ritz 3-30-12
Ritz 3-30-12 |  |  |  | Cl Max: | 1.287 | at alpha= | 13.5 | deg
JavaFoil+Calcfoil stall+Eppler ext transition |  |  |  | L/D Max: | 52.491 | at alpha= | 6 | deg
Re: | 100000 |  |  | Cd Min: | 0.01369 | at alpha= | 1 | deg
Mach: | 0 |  |  | Cl=0 at alpha= | -2.6808 | deg
|  |  |  | @ Cl=0.1, Cd= | 0.035999
|  |  |  | @ Cl=0.4, Cd= | 0.015106
|  |  |  | @ Cl=0.6, Cd= | 0.015937
alpha (deg) | Cl | Cd | Cm | Cl/Cd
-19 | -0.602 | 0.26161 | -0.003 | -2.3
-18.5 | -0.619 | 0.25659 | -0.004 | -2.413
-18 | -0.636 | 0.22929 | -0.004 | -2.774
-17.5 | -0.652 | 0.22566 | -0.004 | -2.889
-17 | -0.667 | 0.21208 | -0.005 | -3.143
-16.5 | -0.68 | 0.19204 | -0.005 | -3.54
-16 | -0.691 | 0.18884 | -0.006 | -3.661
-15.5 | -0.701 | 0.17569 | -0.006 | -3.989
-15 | -0.708 | 0.15909 | -0.006 | -4.451
-14.5 | -0.713 | 0.15018 | -0.007 | -4.745
-14 | -0.714 | 0.14092 | -0.007 | -5.069
-13.5 | -0.713 | 0.13148 | -0.008 | -5.422
-13 | -0.708 | 0.12302 | -0.008 | -5.756
-12.5 | -0.7 | 0.11555 | -0.009 | -6.057
-12 | -0.688 | 0.10852 | -0.009 | -6.34
-11.5 | -0.673 | 0.1013 | -0.009 | -6.639
-11 | -0.649 | 0.09549 | -0.01 | -6.798
-10.5 | -0.622 | 0.08931 | -0.01 | -6.961
-10 | -0.592 | 0.08283 | -0.011 | -7.151
-9.5 | -0.561 | 0.07761 | -0.011 | -7.228
-9 | -0.528 | 0.07335 | -0.012 | -7.196
-8.5 | -0.493 | 0.06815 | -0.012 | -7.234
-8 | -0.457 | 0.06402 | -0.013 | -7.132
-7.5 | -0.419 | 0.05866 | -0.013 | -7.137
-7 | -0.379 | 0.05506 | -0.014 | -6.889
-6.5 | -0.339 | 0.05249 | -0.014 | -6.456
-6 | -0.297 | 0.04861 | -0.015 | -6.112
-5.5 | -0.254 | 0.04686 | -0.015 | -5.429
-5 | -0.211 | 0.04368 | -0.016 | -4.826
-4.5 | -0.166 | 0.04171 | -0.016 | -3.99
-4 | -0.121 | 0.04004 | -0.017 | -3.031
-3.5 | -0.076 | 0.03921 | -0.017 | -1.932
-3 | -0.03 | 0.03824 | -0.018 | -0.775
-2.5 | 0.017 | 0.03716 | -0.018 | 0.455
-2 | 0.064 | 0.03642 | -0.019 | 1.75
-1.5 | 0.111 | 0.03587 | -0.019 | 3.09
-1 | 0.158 | 0.03542 | -0.02 | 4.464
-0.5 | 0.206 | 0.03525 | -0.021 | 5.834
0 | 0.314 | 0.01615 | -0.045 | 19.463
0.5 | 0.373 | 0.0163 | -0.046 | 22.89
1 | 0.432 | 0.01369 | -0.047 | 31.548
1.5 | 0.491 | 0.01385 | -0.048 | 35.44
2 | 0.55 | 0.01414 | -0.049 | 38.88
2.5 | 0.609 | 0.01626 | -0.05 | 37.432
3 | 0.667 | 0.01668 | -0.051 | 40.007
3.5 | 0.726 | 0.01716 | -0.052 | 42.303
4 | 0.784 | 0.0155 | -0.052 | 50.593
4.5 | 0.843 | 0.01833 | -0.053 | 45.971
5 | 0.901 | 0.01904 | -0.054 | 47.317
5.5 | 0.959 | 0.01972 | -0.055 | 48.643
6 | 1.017 | 0.01937 | -0.056 | 52.491
6.5 | 1.051 | 0.02359 | -0.056 | 44.573
7 | 1.102 | 0.02475 | -0.057 | 44.511
7.5 | 1.15 | 0.02602 | -0.057 | 44.189
8 | 1.197 | 0.0272 | -0.058 | 43.989
8.5 | 1.242 | 0.02894 | -0.058 | 42.912
9 | 1.079 | 0.06074 | -0.029 | 17.762
9.5 | 1.119 | 0.06489 | -0.03 | 17.245
10 | 1.158 | 0.06951 | -0.03 | 16.655
10.5 | 1.189 | 0.07419 | -0.03 | 16.022
11 | 1.215 | 0.0788 | -0.03 | 15.424
11.5 | 1.239 | 0.08493 | -0.03 | 14.585
12 | 1.257 | 0.09049 | -0.03 | 13.896
12.5 | 1.272 | 0.09654 | -0.03 | 13.171
13 | 1.282 | 0.10278 | -0.031 | 12.472
13.5 | 1.287 | 0.10836 | -0.031 | 11.873
14 | 1.287 | 0.1174 | -0.032 | 10.96
14.5 | 1.282 | 0.1258 | -0.032 | 10.189
15 | 1.272 | 0.13087 | -0.031 | 9.72
15.5 | 1.258 | 0.14383 | -0.031 | 8.749
16 | 1.24 | 0.14934 | -0.031 | 8.306
16.5 | 1.219 | 0.16177 | -0.031 | 7.534
17 | 1.194 | 0.17031 | -0.031 | 7.01
17.5 | 1.166 | 0.1813 | -0.031 | 6.434
18 | 1.137 | 0.19594 | -0.031 | 5.8
18.5 | 1.105 | 0.2067 | -0.031 | 5.345

## 10. Re 100k Mach 0.00 (2)
BIGFOIL.COM POLAR EXPORT
Ritz 3-30-12
Ritz 3-30-12 |  |  |  | Cl Max: | 1.2818 | at alpha= | 10.5 | deg
XFOIL ncrit=9 |  |  |  | L/D Max: | 47.4169 | at alpha= | 10 | deg
Re: | 100000 |  |  | Cd Min: | 0.24495 | at alpha= | -20 | deg
Mach: | 0 |  |  | Cl=0 at alpha= | -2.508 | deg
|  |  |  | @ Cl=0.1, Cd= | 0.016826
|  |  |  | @ Cl=0.4, Cd= | 0.014417
|  |  |  | @ Cl=0.6, Cd= | 0.016432
alpha (deg) | Cl | Cd | Cm | Cl/Cd
-20 | -0.6805 | 0.24495 | 0.0475 | -2.7781
-19.5 | -0.6624 | 0.23867 | 0.044 | -2.7754
-19 | -0.645 | 0.23265 | 0.04 | -2.7724
-18.5 | -0.6331 | 0.22956 | 0.0335 | -2.7579
-17.5 | -0.5957 | 0.21347 | 0.028 | -2.7906
-17 | -0.578 | 0.20699 | 0.025 | -2.7924
-16.5 | -0.5623 | 0.20082 | 0.0212 | -2.8
-16 | -0.5628 | 0.19955 | 0.0137 | -2.8203
-15.5 | -0.5355 | 0.18765 | 0.0134 | -2.8537
-15 | -0.5174 | 0.18075 | 0.0114 | -2.8625
-14.5 | -0.505 | 0.17458 | 0.0077 | -2.8927
-14 | -0.515 | 0.17243 | -0.0002 | -2.9867
-13.5 | -0.4846 | 0.16065 | 0.001 | -3.0165
-13 | -0.4679 | 0.15388 | -0.0006 | -3.0407
-12.5 | -0.4772 | 0.14963 | -0.0079 | -3.1892
-12 | -0.4583 | 0.13995 | -0.0082 | -3.2747
-11.5 | -0.4403 | 0.133 | -0.0088 | -3.3105
-11 | -0.4564 | 0.1276 | -0.0172 | -3.5768
-10.5 | -0.4276 | 0.11882 | -0.0144 | -3.5987
-10 | -0.4442 | 0.11285 | -0.0226 | -3.9362
-9.5 | -0.4176 | 0.10476 | -0.0198 | -3.9863
-9 | -0.4505 | 0.09807 | -0.031 | -4.5937
-8.5 | -0.4137 | 0.09094 | -0.0252 | -4.5492
-8 | -0.4685 | 0.0823 | -0.0372 | -5.6926
-7.5 | -0.4627 | 0.07685 | -0.0352 | -6.0208
-7 | -0.4555 | 0.07105 | -0.0315 | -6.411
-6.5 | -0.4853 | 0.06632 | -0.0306 | -7.3176
-6 | -0.4726 | 0.06019 | -0.0255 | -7.8518
-5.5 | -0.4624 | 0.05597 | -0.0201 | -8.2616
-5 | -0.457 | 0.05227 | -0.0154 | -8.7431
-4.5 | -0.3862 | 0.03534 | -0.0276 | -10.9281
-4 | -0.2889 | 0.02854 | -0.0349 | -10.1226
-3.5 | -0.1875 | 0.02475 | -0.0425 | -7.5758
-3 | -0.0926 | 0.02194 | -0.0496 | -4.2206
-2.5 | 0.0015 | 0.01969 | -0.0558 | 0.076181
-2 | 0.0739 | 0.01798 | -0.0578 | 4.1101
-1.5 | 0.1537 | 0.01445 | -0.058 | 10.6367
-1 | 0.2755 | 0.01412 | -0.0695 | 19.5113
-0.5 | 0.32 | 0.01411 | -0.067 | 22.679
0 | 0.3655 | 0.01424 | -0.0647 | 25.6671
0.5 | 0.4122 | 0.01448 | -0.0627 | 28.4669
1 | 0.4598 | 0.01482 | -0.0608 | 31.0256
1.5 | 0.5082 | 0.01526 | -0.0591 | 33.3028
2 | 0.5556 | 0.01583 | -0.0574 | 35.0979
2.5 | 0.6035 | 0.01648 | -0.0558 | 36.6201
3 | 0.6515 | 0.01716 | -0.0542 | 37.9662
3.5 | 0.6994 | 0.0179 | -0.0527 | 39.0726
4 | 0.7472 | 0.01865 | -0.0512 | 40.0643
4.5 | 0.7969 | 0.01937 | -0.05 | 41.1409
5 | 0.8433 | 0.02024 | -0.0484 | 41.665
5.5 | 0.892 | 0.021 | -0.0471 | 42.4762
6 | 0.9396 | 0.02164 | -0.0455 | 43.4196
6.5 | 0.9868 | 0.02231 | -0.044 | 44.2313
7 | 1.0364 | 0.02307 | -0.0428 | 44.9241
7.5 | 1.0805 | 0.02415 | -0.0411 | 44.7412
8 | 1.1266 | 0.02506 | -0.0396 | 44.9561
8.5 | 1.1686 | 0.02534 | -0.0372 | 46.1168
9 | 1.2076 | 0.02569 | -0.0345 | 47.0066
9.5 | 1.2427 | 0.02621 | -0.0314 | 47.4132
10 | 1.2703 | 0.02679 | -0.0274 | 47.4169
10.5 | 1.2818 | 0.02787 | -0.0216 | 45.9921
11 | 1.2638 | 0.03167 | -0.0138 | 39.9053
11.5 | 1.2394 | 0.03761 | -0.0087 | 32.954
12 | 1.2213 | 0.0443 | -0.007 | 27.5688
12.5 | 1.2032 | 0.052 | -0.0073 | 23.1385
13 | 1.1922 | 0.05916 | -0.0074 | 20.1521
13.5 | 1.1917 | 0.06486 | -0.0065 | 18.3734
14 | 1.2075 | 0.06826 | -0.0033 | 17.6897
14.5 | 1.224 | 0.07255 | -0.0013 | 16.8711
15 | 1.2411 | 0.07741 | 0.0006 | 16.0328
15.5 | 1.2465 | 0.08403 | 0.0009 | 14.834

## 11. Re 100k Mach 0.10 (1)
BIGFOIL.COM POLAR EXPORT
Ritz 3-30-12
Ritz 3-30-12 |  |  |  | Cl Max: | 1.281 | at alpha= | 13.5 | deg
JavaFoil+Calcfoil stall+Eppler ext transition |  |  |  | L/D Max: | 52.511 | at alpha= | 6 | deg
Re: | 100000 |  |  | Cd Min: | 0.01368 | at alpha= | 1 | deg
Mach: | 0.1 |  |  | Cl=0 at alpha= | -2.6808 | deg
|  |  |  | @ Cl=0.1, Cd= | 0.036019
|  |  |  | @ Cl=0.4, Cd= | 0.015236
|  |  |  | @ Cl=0.6, Cd= | 0.015858
alpha (deg) | Cl | Cd | Cm | Cl/Cd
-18.5 | -0.577 | 0.26629 | -0.004 | -2.166
-18 | -0.597 | 0.24138 | -0.004 | -2.472
-17.5 | -0.616 | 0.2248 | -0.004 | -2.739
-17 | -0.634 | 0.22133 | -0.005 | -2.863
-16.5 | -0.65 | 0.19763 | -0.005 | -3.29
-16 | -0.665 | 0.18937 | -0.006 | -3.512
-15.5 | -0.678 | 0.17436 | -0.006 | -3.887
-15 | -0.688 | 0.16449 | -0.006 | -4.183
-14.5 | -0.696 | 0.15766 | -0.007 | -4.412
-14 | -0.7 | 0.14332 | -0.007 | -4.886
-13.5 | -0.701 | 0.13745 | -0.008 | -5.103
-13 | -0.699 | 0.12702 | -0.008 | -5.504
-12.5 | -0.693 | 0.11911 | -0.009 | -5.819
-12 | -0.683 | 0.11132 | -0.009 | -6.137
-11.5 | -0.669 | 0.10231 | -0.009 | -6.542
-11 | -0.647 | 0.09572 | -0.01 | -6.759
-10.5 | -0.62 | 0.08933 | -0.01 | -6.944
-10 | -0.592 | 0.08418 | -0.011 | -7.028
-9.5 | -0.561 | 0.07867 | -0.011 | -7.13
-9 | -0.528 | 0.07329 | -0.012 | -7.207
-8.5 | -0.494 | 0.06792 | -0.012 | -7.269
-8 | -0.458 | 0.06359 | -0.013 | -7.195
-7.5 | -0.42 | 0.05912 | -0.013 | -7.099
-7 | -0.38 | 0.05542 | -0.014 | -6.866
-6.5 | -0.34 | 0.05245 | -0.014 | -6.482
-6 | -0.298 | 0.04957 | -0.015 | -6.017
-5.5 | -0.255 | 0.04684 | -0.015 | -5.454
-5 | -0.212 | 0.0437 | -0.016 | -4.845
-4.5 | -0.167 | 0.04181 | -0.016 | -3.998
-4 | -0.122 | 0.04003 | -0.017 | -3.046
-3.5 | -0.076 | 0.03952 | -0.017 | -1.925
-3 | -0.03 | 0.03823 | -0.018 | -0.778
-2.5 | 0.017 | 0.0372 | -0.018 | 0.457
-2 | 0.064 | 0.03644 | -0.019 | 1.758
-1.5 | 0.111 | 0.03589 | -0.019 | 3.103
-1 | 0.159 | 0.03542 | -0.02 | 4.487
-0.5 | 0.207 | 0.03525 | -0.021 | 5.862
0 | 0.316 | 0.01625 | -0.045 | 19.442
0.5 | 0.375 | 0.01638 | -0.046 | 22.897
1 | 0.434 | 0.01368 | -0.047 | 31.749
1.5 | 0.493 | 0.01386 | -0.048 | 35.586
2 | 0.552 | 0.01413 | -0.049 | 39.1
2.5 | 0.612 | 0.01629 | -0.05 | 37.55
3 | 0.671 | 0.01672 | -0.051 | 40.11
3.5 | 0.73 | 0.01721 | -0.052 | 42.389
4 | 0.788 | 0.01552 | -0.053 | 50.808
4.5 | 0.847 | 0.01841 | -0.054 | 46.005
5 | 0.905 | 0.0187 | -0.055 | 48.409
5.5 | 0.964 | 0.01985 | -0.056 | 48.548
6 | 1.022 | 0.01946 | -0.057 | 52.511
6.5 | 1.056 | 0.02377 | -0.056 | 44.421
7 | 1.106 | 0.02495 | -0.057 | 44.328
7.5 | 1.154 | 0.02627 | -0.058 | 43.944
8 | 1.2 | 0.02744 | -0.058 | 43.741
8.5 | 1.042 | 0.05764 | -0.029 | 18.086
9 | 1.083 | 0.06109 | -0.029 | 17.735
9.5 | 1.123 | 0.0649 | -0.03 | 17.308
10 | 1.162 | 0.07001 | -0.03 | 16.599
10.5 | 1.192 | 0.07481 | -0.03 | 15.94
11 | 1.218 | 0.07958 | -0.03 | 15.312
11.5 | 1.241 | 0.08521 | -0.03 | 14.559
12 | 1.258 | 0.09089 | -0.03 | 13.84
12.5 | 1.27 | 0.09702 | -0.03 | 13.094
13 | 1.279 | 0.10377 | -0.031 | 12.322
13.5 | 1.281 | 0.10967 | -0.031 | 11.682
14 | 1.278 | 0.11634 | -0.032 | 10.988
14.5 | 1.27 | 0.12449 | -0.032 | 10.202
15 | 1.257 | 0.13463 | -0.031 | 9.336
15.5 | 1.239 | 0.14385 | -0.031 | 8.614
16 | 1.217 | 0.15371 | -0.031 | 7.916
16.5 | 1.191 | 0.16587 | -0.031 | 7.178
17 | 1.161 | 0.17672 | -0.031 | 6.572
17.5 | 1.129 | 0.18748 | -0.031 | 6.023
18 | 1.094 | 0.19754 | -0.031 | 5.54
18.5 | 1.058 | 0.21263 | -0.031 | 4.975

## 12. Re 100k Mach 0.10 (2)
BIGFOIL.COM POLAR EXPORT
Ritz 3-30-12
Ritz 3-30-12 |  |  |  | Cl Max: | 1.281 | at alpha= | 10.5 | deg
XFOIL ncrit=9 |  |  |  | L/D Max: | 47.1062 | at alpha= | 9.5 | deg
Re: | 100000 |  |  | Cd Min: | 0.08827 | at alpha= | 15.5 | deg
Mach: | 0.1 |  |  | Cl=0 at alpha= | -99 | deg
|  |  |  | @ Cl=0.1, Cd= | 0.01454
|  |  |  | @ Cl=0.4, Cd= | 0.01454
|  |  |  | @ Cl=0.6, Cd= | 0.0165
alpha (deg) | Cl | Cd | Cm | Cl/Cd
0.5 | 0.4145 | 0.01454 | -0.0629 | 28.5076
1 | 0.4621 | 0.0149 | -0.061 | 31.0134
1.5 | 0.5103 | 0.01537 | -0.0593 | 33.201
2 | 0.5588 | 0.01592 | -0.0576 | 35.1005
2.5 | 0.6064 | 0.01659 | -0.0559 | 36.5521
3 | 0.6554 | 0.01727 | -0.0544 | 37.9502
3.5 | 0.7025 | 0.01803 | -0.0528 | 38.9628
4 | 0.7514 | 0.01877 | -0.0513 | 40.032
4.5 | 0.7996 | 0.01957 | -0.0499 | 40.8585
5 | 0.8475 | 0.0204 | -0.0484 | 41.5441
5.5 | 0.8972 | 0.02113 | -0.0471 | 42.461
6 | 0.9435 | 0.02185 | -0.0453 | 43.1808
6.5 | 0.9925 | 0.02247 | -0.0439 | 44.17
7 | 1.0395 | 0.02339 | -0.0424 | 44.4421
7.5 | 1.0853 | 0.02441 | -0.0407 | 44.4613
8 | 1.1336 | 0.02525 | -0.0393 | 44.895
8.5 | 1.175 | 0.0255 | -0.0367 | 46.0784
9 | 1.2131 | 0.0259 | -0.0338 | 46.8378
9.5 | 1.2469 | 0.02647 | -0.0305 | 47.1062
10 | 1.2727 | 0.02706 | -0.0261 | 47.0325
10.5 | 1.281 | 0.02838 | -0.02 | 45.1374
11 | 1.2593 | 0.03258 | -0.0122 | 38.6525
11.5 | 1.2342 | 0.03886 | -0.0078 | 31.7602
12 | 1.2146 | 0.04599 | -0.0067 | 26.4101
12.5 | 1.1965 | 0.05395 | -0.0074 | 22.1779
13 | 1.1846 | 0.06129 | -0.0076 | 19.3278
13.5 | 1.185 | 0.0669 | -0.0066 | 17.713
14 | 1.2015 | 0.07022 | -0.0033 | 17.1105
14.5 | 1.2153 | 0.07495 | -0.0016 | 16.2148
15 | 1.2269 | 0.08051 | -0.0003 | 15.2391
15.5 | 1.2236 | 0.08827 | -0.001 | 13.862

## 13. Re 100k Mach 0.25 (1)
BIGFOIL.COM POLAR EXPORT
Ritz 3-30-12
Ritz 3-30-12 |  |  |  | Cl Max: | 1.253 | at alpha= | 12 | deg
JavaFoil+Calcfoil stall+Eppler ext transition |  |  |  | L/D Max: | 51.311 | at alpha= | 4 | deg
Re: | 100000 |  |  | Cd Min: | 0.01164 | at alpha= | 0 | deg
Mach: | 0.25 |  |  | Cl=0 at alpha= | -2.6771 | deg
|  |  |  | @ Cl=0.1, Cd= | 0.036201
|  |  |  | @ Cl=0.4, Cd= | 0.015869
|  |  |  | @ Cl=0.6, Cd= | 0.015507
alpha (deg) | Cl | Cd | Cm | Cl/Cd
-17 | -0.322 | 0.36528 | -0.005 | -0.881
-16.5 | -0.375 | 0.31254 | -0.005 | -1.2
-16 | -0.424 | 0.28517 | -0.006 | -1.487
-15.5 | -0.469 | 0.23629 | -0.006 | -1.984
-15 | -0.509 | 0.21592 | -0.007 | -2.359
-14.5 | -0.545 | 0.20102 | -0.007 | -2.712
-14 | -0.576 | 0.18017 | -0.007 | -3.196
-13.5 | -0.601 | 0.16457 | -0.008 | -3.651
-13 | -0.62 | 0.15047 | -0.008 | -4.12
-12.5 | -0.633 | 0.13591 | -0.009 | -4.656
-12 | -0.639 | 0.12279 | -0.009 | -5.204
-11.5 | -0.639 | 0.11573 | -0.01 | -5.52
-11 | -0.625 | 0.10379 | -0.01 | -6.026
-10.5 | -0.605 | 0.09786 | -0.011 | -6.186
-10 | -0.582 | 0.0903 | -0.011 | -6.449
-9.5 | -0.556 | 0.08294 | -0.011 | -6.703
-9 | -0.527 | 0.07741 | -0.012 | -6.807
-8.5 | -0.495 | 0.07214 | -0.013 | -6.864
-8 | -0.461 | 0.06545 | -0.013 | -7.042
-7.5 | -0.424 | 0.06106 | -0.013 | -6.952
-7 | -0.386 | 0.05713 | -0.014 | -6.757
-6.5 | -0.346 | 0.05371 | -0.015 | -6.439
-6 | -0.304 | 0.05043 | -0.015 | -6.03
-5.5 | -0.261 | 0.04764 | -0.016 | -5.477
-5 | -0.217 | 0.04521 | -0.016 | -4.79
-4.5 | -0.171 | 0.04233 | -0.017 | -4.044
-4 | -0.125 | 0.04035 | -0.017 | -3.097
-3.5 | -0.078 | 0.03872 | -0.018 | -2.015
-3 | -0.031 | 0.03846 | -0.018 | -0.794
-2.5 | 0.017 | 0.03742 | -0.019 | 0.466
-2 | 0.066 | 0.03664 | -0.019 | 1.795
-1.5 | 0.114 | 0.03602 | -0.02 | 3.176
-1 | 0.163 | 0.03561 | -0.021 | 4.585
-0.5 | 0.212 | 0.03538 | -0.021 | 6.001
0 | 0.325 | 0.01164 | -0.022 | 27.881
0.5 | 0.385 | 0.01654 | -0.047 | 23.296
1 | 0.446 | 0.01381 | -0.048 | 32.305
1.5 | 0.507 | 0.014 | -0.049 | 36.214
2 | 0.568 | 0.01428 | -0.05 | 39.742
2.5 | 0.628 | 0.01658 | -0.051 | 37.883
3 | 0.689 | 0.01704 | -0.052 | 40.436
3.5 | 0.749 | 0.01755 | -0.053 | 42.691
4 | 0.81 | 0.01578 | -0.054 | 51.311
4.5 | 0.87 | 0.01886 | -0.055 | 46.113
5 | 0.93 | 0.01916 | -0.056 | 48.52
5.5 | 0.99 | 0.02047 | -0.057 | 48.337
6 | 1.026 | 0.02356 | -0.057 | 43.569
6.5 | 1.079 | 0.02476 | -0.058 | 43.568
7 | 1.129 | 0.02607 | -0.058 | 43.292
7.5 | 1.177 | 0.02764 | -0.059 | 42.586
8 | 1.223 | 0.02924 | -0.059 | 41.826
8.5 | 1.066 | 0.05792 | -0.03 | 18.408
9 | 1.107 | 0.06188 | -0.03 | 17.888
9.5 | 1.146 | 0.0672 | -0.03 | 17.058
10 | 1.184 | 0.07153 | -0.03 | 16.549
10.5 | 1.21 | 0.07614 | -0.03 | 15.898
11 | 1.231 | 0.08247 | -0.03 | 14.931
11.5 | 1.245 | 0.10519 | -0.03 | 11.838
12 | 1.253 | 0.09584 | -0.031 | 13.076
12.5 | 1.253 | 0.10278 | -0.031 | 12.194
13 | 1.245 | 0.11067 | -0.032 | 11.249
13.5 | 1.227 | 0.11838 | -0.032 | 10.369
14 | 1.201 | 0.13042 | -0.032 | 9.21
14.5 | 1.166 | 0.13984 | -0.031 | 8.335
15 | 1.121 | 0.15322 | -0.03 | 7.319
15.5 | 1.069 | 0.1676 | -0.03 | 6.38
16 | 1.009 | 0.18209 | -0.03 | 5.543
16.5 | 0.943 | 0.20089 | -0.029 | 4.692
17 | 0.87 | 0.22415 | -0.029 | 3.881

## 14. Re 100k Mach 0.25 (2)
BIGFOIL.COM POLAR EXPORT
Ritz 3-30-12
Ritz 3-30-12 |  |  |  | Cl Max: | 1.2774 | at alpha= | 10 | deg
XFOIL ncrit=9 |  |  |  | L/D Max: | 45.1842 | at alpha= | 9 | deg
Re: | 100000 |  |  | Cd Min: | 0.24968 | at alpha= | -20 | deg
Mach: | 0.25 |  |  | Cl=0 at alpha= | -2.5842 | deg
|  |  |  | @ Cl=0.1, Cd= | 0.017349
|  |  |  | @ Cl=0.4, Cd= | 0.014732
|  |  |  | @ Cl=0.6, Cd= | 0.016862
alpha (deg) | Cl | Cd | Cm | Cl/Cd
-20 | -0.6919 | 0.24968 | 0.05 | -2.7711
-19.5 | -0.673 | 0.24329 | 0.0459 | -2.7662
-19 | -0.6552 | 0.23767 | 0.0409 | -2.7568
-18.5 | -0.6485 | 0.23796 | 0.033 | -2.7252
-18 | -0.6204 | 0.22425 | 0.0323 | -2.7666
-17.5 | -0.6003 | 0.21699 | 0.0295 | -2.7665
-17 | -0.5823 | 0.2105 | 0.0258 | -2.7663
-16.5 | -0.569 | 0.20565 | 0.0204 | -2.7668
-16 | -0.5748 | 0.20661 | 0.0125 | -2.7821
-15.5 | -0.5327 | 0.19028 | 0.0147 | -2.7996
-15 | -0.5161 | 0.18368 | 0.0116 | -2.8098
-14.5 | -0.5118 | 0.1799 | 0.0055 | -2.8449
-14 | -0.5158 | 0.17599 | -0.0011 | -2.9308
-13.5 | -0.4739 | 0.16303 | 0.0019 | -2.9068
-13 | -0.4648 | 0.15717 | -0.0019 | -2.9573
-12.5 | -0.4837 | 0.15496 | -0.0112 | -3.1215
-12 | -0.4395 | 0.14238 | -0.0067 | -3.0868
-11.5 | -0.4341 | 0.13617 | -0.0104 | -3.1879
-11 | -0.4365 | 0.12898 | -0.0154 | -3.3842
-10.5 | -0.4143 | 0.12189 | -0.015 | -3.399
-10 | -0.4161 | 0.11457 | -0.0193 | -3.6318
-9.5 | -0.4038 | 0.10807 | -0.0207 | -3.7365
-9 | -0.3986 | 0.10063 | -0.0229 | -3.961
-8.5 | -0.4271 | 0.09487 | -0.0317 | -4.502
-8 | -0.4004 | 0.08771 | -0.0281 | -4.565
-7.5 | -0.3996 | 0.08127 | -0.0277 | -4.9169
-7 | -0.4256 | 0.07492 | -0.029 | -5.6807
-6.5 | -0.4469 | 0.06939 | -0.0275 | -6.4404
-6 | -0.4546 | 0.06462 | -0.0229 | -7.035
-5.5 | -0.4591 | 0.06036 | -0.0181 | -7.606
-5 | -0.463 | 0.05641 | -0.0132 | -8.2078
-4.5 | -0.3724 | 0.03734 | -0.034 | -9.9732
-4 | -0.277 | 0.02982 | -0.0414 | -9.2891
-3.5 | -0.1746 | 0.02548 | -0.0486 | -6.8524
-3 | -0.0751 | 0.02233 | -0.0556 | -3.3632
-2.5 | 0.0152 | 0.01994 | -0.0601 | 0.76229
-2 | 0.083 | 0.01825 | -0.0605 | 4.5479
-1.5 | 0.1326 | 0.01562 | -0.0582 | 8.4891
-1 | 0.286 | 0.01443 | -0.071 | 19.8198
-0.5 | 0.3315 | 0.01444 | -0.0685 | 22.9571
0 | 0.3788 | 0.0146 | -0.0662 | 25.9452
0.5 | 0.427 | 0.0149 | -0.0641 | 28.6577
1 | 0.4757 | 0.01533 | -0.0622 | 31.0307
1.5 | 0.525 | 0.01586 | -0.0603 | 33.1021
2 | 0.5746 | 0.01648 | -0.0585 | 34.8665
2.5 | 0.6231 | 0.01721 | -0.0567 | 36.2057
3 | 0.6731 | 0.01794 | -0.055 | 37.5195
3.5 | 0.7214 | 0.01876 | -0.0532 | 38.4542
4 | 0.7712 | 0.01956 | -0.0516 | 39.4274
4.5 | 0.8214 | 0.02041 | -0.05 | 40.245
5 | 0.8693 | 0.02137 | -0.0482 | 40.6785
5.5 | 0.9202 | 0.02214 | -0.0466 | 41.5628
6 | 0.9675 | 0.02294 | -0.0445 | 42.1752
6.5 | 1.0174 | 0.02373 | -0.0427 | 42.874
7 | 1.0659 | 0.02476 | -0.0408 | 43.0493
7.5 | 1.1109 | 0.02604 | -0.0386 | 42.6613
8 | 1.1618 | 0.02677 | -0.0368 | 43.3993
8.5 | 1.2026 | 0.02696 | -0.0334 | 44.6068
9 | 1.2385 | 0.02741 | -0.0295 | 45.1842
9.5 | 1.2652 | 0.02809 | -0.0247 | 45.0409
10 | 1.2774 | 0.02915 | -0.0183 | 43.8216
10.5 | 1.2657 | 0.03186 | -0.0107 | 39.7269
11 | 1.2353 | 0.03821 | -0.0062 | 32.3292
11.5 | 1.206 | 0.04654 | -0.0056 | 25.9132
12 | 1.181 | 0.05567 | -0.007 | 21.2143
12.5 | 1.16 | 0.0646 | -0.0085 | 17.9567
13 | 1.1441 | 0.07282 | -0.0096 | 15.7113
13.5 | 1.1479 | 0.07828 | -0.0083 | 14.664
14 | 1.1594 | 0.08279 | -0.0062 | 14.0041
14.5 | 1.1648 | 0.08888 | -0.0052 | 13.1053
15 | 1.1515 | 0.09857 | -0.008 | 11.6821

## 15. Re 100k Mach 0.50 (1)
BIGFOIL.COM POLAR EXPORT
Ritz 3-30-12
Ritz 3-30-12 |  |  |  | Cl Max: | 1.26 | at alpha= | 20 | deg
JavaFoil+Calcfoil stall+Eppler ext transition |  |  |  | L/D Max: | 45.976 | at alpha= | 2.5 | deg
Re: | 100000 |  |  | Cd Min: | 0.01235 | at alpha= | 0 | deg
Mach: | 0.5 |  |  | Cl=0 at alpha= | -2.6793 | deg
|  |  |  | @ Cl=0.1, Cd= | 0.037126
|  |  |  | @ Cl=0.4, Cd= | 0.015043
|  |  |  | @ Cl=0.6, Cd= | 0.014675
alpha (deg) | Cl | Cd | Cm | Cl/Cd
-20 | -0.894 | 0.3012 | -0.004 | -2.969
-19.5 | -0.868 | 0.29454 | -0.004 | -2.947
-19 | -0.842 | 0.28215 | -0.005 | -2.985
-18.5 | -0.817 | 0.26869 | -0.005 | -3.042
-18 | -0.793 | 0.25813 | -0.006 | -3.071
-17.5 | -0.768 | 0.24867 | -0.006 | -3.089
-17 | -0.743 | 0.24448 | -0.007 | -3.041
-16.5 | -0.718 | 0.26663 | -0.007 | -2.694
-16 | -0.694 | 0.25155 | -0.007 | -2.757
-15.5 | -0.669 | 0.24555 | -0.008 | -2.723
-15 | -0.644 | 0.22512 | -0.009 | -2.861
-14.5 | -0.619 | 0.24634 | -0.009 | -2.511
-14 | -0.593 | 0.24544 | -0.01 | -2.418
-13.5 | -0.568 | 0.2352 | -0.01 | -2.415
-13 | -0.542 | 0.21635 | -0.01 | -2.504
-12.5 | -0.516 | 0.20327 | -0.01 | -2.537
-12 | -0.49 | 0.19743 | -0.01 | -2.483
-11.5 | -0.465 | 0.19774 | -0.011 | -2.35
-11 | -0.439 | 0.19387 | -0.011 | -2.264
-10.5 | -0.413 | 0.19135 | -0.012 | -2.159
-10 | -0.387 | 0.18834 | -0.012 | -2.057
-9.5 | -0.361 | 0.18544 | -0.013 | -1.949
-9 | -0.335 | 0.18263 | -0.013 | -1.836
-8.5 | -0.309 | 0.15262 | -0.014 | -2.027
-8 | -0.283 | 0.13792 | -0.014 | -2.053
-7.5 | -0.257 | 0.11817 | -0.015 | -2.174
-7 | -0.33 | 0.07768 | -0.016 | -4.252
-6.5 | -0.335 | 0.06451 | -0.016 | -5.2
-6 | -0.311 | 0.05796 | -0.017 | -5.364
-5.5 | -0.275 | 0.05266 | -0.017 | -5.221
-5 | -0.233 | 0.04933 | -0.018 | -4.716
-4.5 | -0.186 | 0.04605 | -0.018 | -4.044
-4 | -0.137 | 0.04335 | -0.019 | -3.164
-3.5 | -0.086 | 0.04 | -0.019 | -2.154
-3 | -0.034 | 0.03824 | -0.02 | -0.885
-2.5 | 0.019 | 0.03856 | -0.021 | 0.503
-2 | 0.073 | 0.03747 | -0.021 | 1.955
-1.5 | 0.128 | 0.03677 | -0.022 | 3.471
-1 | 0.182 | 0.03631 | -0.023 | 5.019
-0.5 | 0.237 | 0.03614 | -0.024 | 6.562
0 | 0.363 | 0.01235 | -0.025 | 29.382
0.5 | 0.431 | 0.0173 | -0.053 | 24.885
1 | 0.498 | 0.01543 | -0.054 | 32.3
1.5 | 0.566 | 0.01451 | -0.055 | 39
2 | 0.634 | 0.01484 | -0.056 | 42.703
2.5 | 0.701 | 0.01525 | -0.057 | 45.976
3 | 0.769 | 0.01855 | -0.058 | 41.444
3.5 | 0.823 | 0.01948 | -0.059 | 42.276
4 | 0.884 | 0.02044 | -0.059 | 43.218
4.5 | 0.945 | 0.0215 | -0.06 | 43.959
5 | 1.005 | 0.02277 | -0.061 | 44.154
5.5 | 1.064 | 0.02645 | -0.062 | 40.218
6 | 1.12 | 0.02829 | -0.062 | 39.582
6.5 | 1.17 | 0.03046 | -0.063 | 38.403
7 | 1.033 | 0.05067 | -0.032 | 20.392
7.5 | 1.076 | 0.05452 | -0.032 | 19.741
8 | 1.116 | 0.05898 | -0.032 | 18.914
8.5 | 1.15 | 0.06448 | -0.032 | 17.84
9 | 1.178 | 0.06999 | -0.032 | 16.833
9.5 | 1.196 | 0.07905 | -0.032 | 15.132
10 | 1.199 | 0.08956 | -0.032 | 13.392
10.5 | 1.091 | 0.10833 | -0.032 | 10.075
11 | 0.747 | 0.16497 | -0.03 | 4.53
11.5 | 0.775 | 0.20381 | -0.033 | 3.804
12 | 0.803 | 0.21625 | -0.033 | 3.711
12.5 | 0.83 | 0.21968 | -0.034 | 3.777
13 | 0.857 | 0.22475 | -0.034 | 3.814
13.5 | 0.884 | 0.22579 | -0.035 | 3.917
14 | 0.912 | 0.22779 | -0.036 | 4.003
14.5 | 0.942 | 0.26387 | -0.041 | 3.571
15 | 0.97 | 0.27054 | -0.042 | 3.585
15.5 | 1.001 | 0.27607 | -0.046 | 3.627
16 | 1.031 | 0.30368 | -0.048 | 3.394
16.5 | 1.059 | 0.3088 | -0.049 | 3.429
17 | 1.091 | 0.32509 | -0.052 | 3.355
17.5 | 1.117 | 0.35153 | -0.053 | 3.178
18 | 1.144 | 0.35612 | -0.053 | 3.213
18.5 | 1.171 | 0.35927 | -0.054 | 3.26
19 | 1.199 | 0.37467 | -0.054 | 3.2
19.5 | 1.226 | 0.37149 | -0.055 | 3.3
20 | 1.26 | 0.39226 | -0.058 | 3.212

## 16. Re 100k Mach 0.50 (2)
BIGFOIL.COM POLAR EXPORT
Ritz 3-30-12
Ritz 3-30-12 |  |  |  | Cl Max: | 1.0997 | at alpha= | 7 | deg
XFOIL ncrit=9 |  |  |  | L/D Max: | 35.2907 | at alpha= | 4 | deg
Re: | 100000 |  |  | Cd Min: | 0.27266 | at alpha= | -20 | deg
Mach: | 0.5 |  |  | Cl=0 at alpha= | -2.6988 | deg
|  |  |  | @ Cl=0.1, Cd= | 0.019942
|  |  |  | @ Cl=0.4, Cd= | 0.016123
|  |  |  | @ Cl=0.6, Cd= | 0.018653
alpha (deg) | Cl | Cd | Cm | Cl/Cd
-20 | -0.7457 | 0.27266 | 0.0578 | -2.7349
-19.5 | -0.7297 | 0.2717 | 0.0495 | -2.6857
-19 | -0.7007 | 0.25676 | 0.0475 | -2.729
-18.5 | -0.6767 | 0.24832 | 0.0434 | -2.7251
-18 | -0.6538 | 0.24066 | 0.0387 | -2.7167
-17.5 | -0.6336 | 0.23481 | 0.0326 | -2.6984
-17 | -0.6252 | 0.2349 | 0.0245 | -2.6616
-16.5 | -0.5883 | 0.21768 | 0.0244 | -2.7026
-16 | -0.5653 | 0.20989 | 0.0208 | -2.6933
-15.5 | -0.5491 | 0.20485 | 0.0147 | -2.6805
-14.5 | -0.5043 | 0.18731 | 0.0082 | -2.6923
-14 | -0.4838 | 0.17994 | 0.0048 | -2.6887
-13.5 | -0.4865 | 0.1788 | -0.0028 | -2.7209
-13 | -0.4487 | 0.1652 | -0.0025 | -2.7161
-12.5 | -0.4312 | 0.15819 | -0.0057 | -2.7258
-12 | -0.4468 | 0.15711 | -0.0141 | -2.8439
-11.5 | -0.3997 | 0.14351 | -0.0114 | -2.7852
-11 | -0.4155 | 0.14109 | -0.0192 | -2.9449
-10.5 | -0.3735 | 0.12953 | -0.0168 | -2.8835
-10 | -0.3808 | 0.12415 | -0.0225 | -3.0673
-9.5 | -0.354 | 0.11598 | -0.022 | -3.0523
-9 | -0.3422 | 0.10885 | -0.0236 | -3.1438
-8.5 | -0.3401 | 0.1024 | -0.0264 | -3.3213
-8 | -0.3526 | 0.09708 | -0.0304 | -3.6321
-7.5 | -0.3672 | 0.09221 | -0.0324 | -3.9822
-7 | -0.3691 | 0.08621 | -0.0301 | -4.2814
-6.5 | -0.3851 | 0.08137 | -0.0257 | -4.7327
-5.5 | -0.4145 | 0.07267 | -0.0117 | -5.7039
-4.5 | -0.3163 | 0.04241 | -0.0556 | -7.4581
-4 | -0.221 | 0.03386 | -0.0646 | -6.5269
-3.5 | -0.131 | 0.02807 | -0.0687 | -4.6669
-3 | -0.0447 | 0.02435 | -0.0704 | -1.8357
-2.5 | 0.0295 | 0.02185 | -0.0694 | 1.3501
-2 | 0.0944 | 0.02006 | -0.067 | 4.7059
-1.5 | 0.1533 | 0.01882 | -0.0641 | 8.1456
-1 | 0.1989 | 0.01609 | -0.0593 | 12.3617
-0.5 | 0.3786 | 0.01597 | -0.075 | 23.707
0 | 0.429 | 0.01633 | -0.0724 | 26.2707
0.5 | 0.4804 | 0.01688 | -0.0698 | 28.4597
1 | 0.5332 | 0.01756 | -0.0672 | 30.3645
1.5 | 0.5854 | 0.01838 | -0.0646 | 31.8498
2 | 0.6367 | 0.01934 | -0.0619 | 32.9214
2.5 | 0.6893 | 0.02032 | -0.0592 | 33.9222
3 | 0.74 | 0.02146 | -0.0563 | 34.4828
3.5 | 0.7899 | 0.02272 | -0.0533 | 34.7667
4 | 0.8438 | 0.02391 | -0.0507 | 35.2907
4.5 | 0.8887 | 0.02561 | -0.0472 | 34.7013
5 | 0.9351 | 0.02726 | -0.0438 | 34.303
5.5 | 0.989 | 0.02831 | -0.0406 | 34.9347
6 | 1.0225 | 0.03057 | -0.0359 | 33.4478
6.5 | 1.0658 | 0.03244 | -0.0319 | 32.8545
7 | 1.0997 | 0.03489 | -0.0273 | 31.5191
7.5 | 1.0978 | 0.03938 | -0.0211 | 27.8771
8 | 1.073 | 0.04534 | -0.0151 | 23.6656
8.5 | 0.9378 | 0.06504 | -0.0202 | 14.4188
9 | 0.8979 | 0.07772 | -0.0242 | 11.553
9.5 | 0.8712 | 0.08917 | -0.0277 | 9.7701
10 | 0.8828 | 0.09633 | -0.0283 | 9.1643
10.5 | 0.8446 | 0.11015 | -0.0345 | 7.6677
11 | 0.8397 | 0.11985 | -0.0379 | 7.0063
11.5 | 0.8743 | 0.12241 | -0.0356 | 7.1424
12 | 0.9252 | 0.11831 | -0.0297 | 7.8201

## 17. Re 250k Mach 0.00 (1)
BIGFOIL.COM POLAR EXPORT
Ritz 3-30-12
Ritz 3-30-12 |  |  |  | Cl Max: | 1.446 | at alpha= | 13.5 | deg
JavaFoil+Calcfoil stall+Eppler ext transition |  |  |  | L/D Max: | 66.053 | at alpha= | 4 | deg
Re: | 250000 |  |  | Cd Min: | 0.01043 | at alpha= | 1 | deg
Mach: | 0 |  |  | Cl=0 at alpha= | -2.6808 | deg
|  |  |  | @ Cl=0.1, Cd= | 0.033421
|  |  |  | @ Cl=0.4, Cd= | 0.012025
|  |  |  | @ Cl=0.6, Cd= | 0.012129
alpha (deg) | Cl | Cd | Cm | Cl/Cd
-19 | -0.602 | 0.21963 | -0.003 | -2.741
-18.5 | -0.62 | 0.21167 | -0.004 | -2.927
-18 | -0.636 | 0.1938 | -0.004 | -3.283
-17.5 | -0.652 | 0.18259 | -0.005 | -3.572
-17 | -0.667 | 0.17267 | -0.005 | -3.862
-16.5 | -0.68 | 0.16398 | -0.005 | -4.147
-16 | -0.692 | 0.15444 | -0.006 | -4.478
-15.5 | -0.701 | 0.1453 | -0.006 | -4.823
-15 | -0.708 | 0.13514 | -0.007 | -5.24
-14.5 | -0.713 | 0.12844 | -0.007 | -5.549
-14 | -0.714 | 0.11992 | -0.007 | -5.958
-13.5 | -0.713 | 0.11278 | -0.008 | -6.321
-13 | -0.708 | 0.10665 | -0.008 | -6.64
-12.5 | -0.7 | 0.09983 | -0.009 | -7.011
-12 | -0.688 | 0.09435 | -0.009 | -7.293
-11.5 | -0.673 | 0.08716 | -0.01 | -7.716
-11 | -0.649 | 0.08187 | -0.01 | -7.929
-10.5 | -0.622 | 0.07707 | -0.01 | -8.067
-10 | -0.592 | 0.07238 | -0.011 | -8.184
-9.5 | -0.561 | 0.06873 | -0.011 | -8.162
-9 | -0.528 | 0.0649 | -0.012 | -8.134
-8.5 | -0.493 | 0.06092 | -0.012 | -8.093
-8 | -0.457 | 0.05645 | -0.013 | -8.089
-7.5 | -0.419 | 0.05305 | -0.013 | -7.893
-7 | -0.379 | 0.05004 | -0.014 | -7.581
-6.5 | -0.339 | 0.04745 | -0.014 | -7.141
-6 | -0.297 | 0.04455 | -0.015 | -6.671
-5.5 | -0.254 | 0.04272 | -0.015 | -5.957
-5 | -0.211 | 0.04016 | -0.016 | -5.251
-4.5 | -0.166 | 0.03871 | -0.016 | -4.301
-4 | -0.121 | 0.03716 | -0.017 | -3.267
-3.5 | -0.076 | 0.03637 | -0.017 | -2.083
-3 | -0.03 | 0.03548 | -0.018 | -0.835
-2.5 | 0.017 | 0.03453 | -0.018 | 0.49
-2 | 0.064 | 0.03385 | -0.019 | 1.884
-1.5 | 0.111 | 0.03329 | -0.02 | 3.331
-1 | 0.158 | 0.03295 | -0.02 | 4.803
-0.5 | 0.254 | 0.01329 | -0.044 | 19.078
0 | 0.314 | 0.01326 | -0.045 | 23.72
0.5 | 0.373 | 0.01337 | -0.046 | 27.913
1 | 0.432 | 0.01043 | -0.047 | 41.408
1.5 | 0.491 | 0.01055 | -0.048 | 46.518
2 | 0.55 | 0.01079 | -0.049 | 50.936
2.5 | 0.609 | 0.01237 | -0.05 | 49.173
3 | 0.667 | 0.01273 | -0.051 | 52.43
3.5 | 0.726 | 0.01312 | -0.052 | 55.339
4 | 0.784 | 0.01188 | -0.052 | 66.053
4.5 | 0.843 | 0.01404 | -0.053 | 60.036
5 | 0.901 | 0.01462 | -0.054 | 61.623
5.5 | 0.959 | 0.01519 | -0.055 | 63.141
6 | 1.017 | 0.01605 | -0.056 | 63.339
6.5 | 1.073 | 0.01665 | -0.057 | 64.422
7 | 1.128 | 0.01729 | -0.058 | 65.248
7.5 | 1.183 | 0.018 | -0.059 | 65.721
8 | 1.21 | 0.02216 | -0.059 | 54.591
8.5 | 1.256 | 0.02345 | -0.059 | 53.572
9 | 1.3 | 0.0244 | -0.06 | 53.292
9.5 | 1.341 | 0.02609 | -0.06 | 51.419
10 | 1.382 | 0.02802 | -0.061 | 49.31
10.5 | 1.41 | 0.0301 | -0.061 | 46.861
11 | 1.217 | 0.07229 | -0.031 | 16.827
11.5 | 1.24 | 0.07743 | -0.031 | 16.014
12 | 1.259 | 0.0821 | -0.031 | 15.33
12.5 | 1.273 | 0.08712 | -0.031 | 14.607
13 | 1.283 | 0.09177 | -0.033 | 13.986
13.5 | 1.446 | 0.05464 | -0.061 | 26.461
14 | 1.433 | 0.06086 | -0.061 | 23.551
14.5 | 1.284 | 0.11146 | -0.034 | 11.522
15 | 1.275 | 0.11896 | -0.034 | 10.717
15.5 | 1.261 | 0.12712 | -0.034 | 9.92
16 | 1.243 | 0.13192 | -0.035 | 9.424
16.5 | 1.222 | 0.14353 | -0.035 | 8.512
17 | 1.197 | 0.15024 | -0.035 | 7.966
17.5 | 1.169 | 0.15761 | -0.035 | 7.417
18 | 1.139 | 0.17223 | -0.035 | 6.614
18.5 | 1.107 | 0.17833 | -0.035 | 6.209

## 18. Re 250k Mach 0.00 (2)
BIGFOIL.COM POLAR EXPORT
Ritz 3-30-12
Ritz 3-30-12 |  |  |  | Cl Max: | 1.2737 | at alpha= | 15.5 | deg
XFOIL ncrit=9 |  |  |  | L/D Max: | 73.2987 | at alpha= | 8 | deg
Re: | 250000 |  |  | Cd Min: | 0.24265 | at alpha= | 20 | deg
Mach: | 0 |  |  | Cl=0 at alpha= | -2.7731 | deg
|  |  |  | @ Cl=0.1, Cd= | 0.012247
|  |  |  | @ Cl=0.4, Cd= | 0.0096847
|  |  |  | @ Cl=0.6, Cd= | 0.010653
alpha (deg) | Cl | Cd | Cm | Cl/Cd
-19.5 | -0.6658 | 0.23725 | 0.0448 | -2.8063
-19 | -0.648 | 0.23109 | 0.0416 | -2.8041
-18.5 | -0.6306 | 0.22487 | 0.0379 | -2.8043
-18 | -0.6135 | 0.21838 | 0.034 | -2.8093
-17.5 | -0.5985 | 0.2119 | 0.0286 | -2.8244
-16.5 | -0.5667 | 0.19756 | 0.0221 | -2.8685
-16 | -0.5497 | 0.19131 | 0.0194 | -2.8733
-15.5 | -0.5345 | 0.18462 | 0.0161 | -2.8951
-15 | -0.5241 | 0.1777 | 0.0108 | -2.9494
-14.5 | -0.5249 | 0.1711 | 0.0035 | -3.0678
-14 | -0.5002 | 0.16236 | 0.0045 | -3.0808
-13.5 | -0.4844 | 0.15596 | 0.0029 | -3.1059
-13 | -0.4728 | 0.14908 | -0.0001 | -3.1715
-12.5 | -0.4765 | 0.14101 | -0.0081 | -3.3792
-12 | -0.4737 | 0.13148 | -0.0122 | -3.6028
-11.5 | -0.4529 | 0.12551 | -0.0106 | -3.6085
-11 | -0.4417 | 0.11883 | -0.0127 | -3.7171
-10.5 | -0.4406 | 0.11049 | -0.0184 | -3.9877
-10 | -0.4563 | 0.09873 | -0.032 | -4.6217
-9.5 | -0.4408 | 0.09273 | -0.027 | -4.7536
-9 | -0.4332 | 0.08622 | -0.0292 | -5.0244
-8.5 | -0.4408 | 0.07719 | -0.0359 | -5.7106
-8 | -0.4804 | 0.06525 | -0.0445 | -7.3625
-7.5 | -0.5163 | 0.06092 | -0.0385 | -8.475
-7 | -0.5131 | 0.0523 | -0.0351 | -9.8107
-6.5 | -0.4634 | 0.04951 | -0.0389 | -9.3597
-6 | -0.4088 | 0.03886 | -0.0452 | -10.5198
-5.5 | -0.3443 | 0.03339 | -0.0502 | -10.3115
-5 | -0.2774 | 0.02897 | -0.0548 | -9.5754
-4.5 | -0.2012 | 0.02077 | -0.0549 | -9.687
-4 | -0.1333 | 0.01749 | -0.056 | -7.6215
-3.5 | -0.0754 | 0.01567 | -0.0555 | -4.8117
-3 | -0.0226 | 0.01422 | -0.0537 | -1.5893
-2.5 | 0.0272 | 0.01318 | -0.0516 | 2.0637
-2 | 0.0774 | 0.01254 | -0.0498 | 6.1722
-1.5 | 0.1276 | 0.01189 | -0.0483 | 10.7317
-1 | 0.1793 | 0.01148 | -0.0471 | 15.6185
-0.5 | 0.2248 | 0.009 | -0.0439 | 24.9778
0 | 0.3519 | 0.00949 | -0.0582 | 37.0811
0.5 | 0.4013 | 0.00969 | -0.0573 | 41.4138
1 | 0.4509 | 0.00988 | -0.0562 | 45.6377
1.5 | 0.5005 | 0.01012 | -0.0551 | 49.4565
2 | 0.5501 | 0.0104 | -0.054 | 52.8942
2.5 | 0.5995 | 0.01065 | -0.0528 | 56.2911
3 | 0.6489 | 0.01093 | -0.0516 | 59.3687
3.5 | 0.6981 | 0.01124 | -0.0503 | 62.1085
4 | 0.7472 | 0.0116 | -0.0491 | 64.4138
4.5 | 0.7957 | 0.01193 | -0.0478 | 66.6974
5 | 0.8441 | 0.01228 | -0.0464 | 68.7378
5.5 | 0.8925 | 0.01273 | -0.0451 | 70.11
6 | 0.9414 | 0.0132 | -0.044 | 71.3182
6.5 | 0.9901 | 0.01372 | -0.0429 | 72.1647
7 | 1.0371 | 0.0143 | -0.0416 | 72.5245
7.5 | 1.0831 | 0.01479 | -0.0401 | 73.2319
8 | 1.1288 | 0.0154 | -0.0387 | 73.2987
8.5 | 1.1727 | 0.01611 | -0.0371 | 72.7933
9 | 1.2138 | 0.01701 | -0.0352 | 71.358
9.5 | 1.2431 | 0.0188 | -0.0319 | 66.1223
10 | 1.2398 | 0.02289 | -0.0246 | 54.1634
10.5 | 1.247 | 0.02565 | -0.0187 | 48.616
11 | 1.2542 | 0.02876 | -0.0143 | 43.6092
11.5 | 1.2528 | 0.03308 | -0.0111 | 37.8718
12 | 1.2393 | 0.03936 | -0.0094 | 31.4863
12.5 | 1.2375 | 0.04512 | -0.0088 | 27.4269
13 | 1.2397 | 0.05063 | -0.0086 | 24.4855
13.5 | 1.2422 | 0.0561 | -0.0083 | 22.1426
14 | 1.2471 | 0.06105 | -0.0074 | 20.4275
14.5 | 1.2671 | 0.06402 | -0.0032 | 19.7923
15 | 1.2723 | 0.06957 | -0.0033 | 18.2881
15.5 | 1.2737 | 0.07582 | -0.0038 | 16.799
16 | 1.2688 | 0.08313 | -0.0054 | 15.2628
16.5 | 1.2591 | 0.09141 | -0.0078 | 13.7742
17 | 1.2444 | 0.10081 | -0.0113 | 12.344
17.5 | 1.2214 | 0.11224 | -0.0165 | 10.882
18 | 1.1902 | 0.12606 | -0.0241 | 9.4415
18.5 | 1.1531 | 0.14238 | -0.0341 | 8.0987
19 | 1.1103 | 0.16184 | -0.0468 | 6.8605
19.5 | 1.0661 | 0.18385 | -0.0609 | 5.7987
20 | 0.9761 | 0.24265 | -0.092 | 4.0227

## 19. Re 250k Mach 0.10 (1)
BIGFOIL.COM POLAR EXPORT
Ritz 3-30-12
Ritz 3-30-12 |  |  |  | Cl Max: | 1.42 | at alpha= | 14 | deg
JavaFoil+Calcfoil stall+Eppler ext transition |  |  |  | L/D Max: | 65.998 | at alpha= | 4 | deg
Re: | 250000 |  |  | Cd Min: | 0.01042 | at alpha= | 1 | deg
Mach: | 0.1 |  |  | Cl=0 at alpha= | -2.6808 | deg
|  |  |  | @ Cl=0.1, Cd= | 0.033479
|  |  |  | @ Cl=0.4, Cd= | 0.012097
|  |  |  | @ Cl=0.6, Cd= | 0.012106
alpha (deg) | Cl | Cd | Cm | Cl/Cd
-18.5 | -0.577 | 0.21964 | -0.004 | -2.628
-18 | -0.597 | 0.20164 | -0.004 | -2.961
-17.5 | -0.616 | 0.19229 | -0.005 | -3.204
-17 | -0.634 | 0.17874 | -0.005 | -3.547
-16.5 | -0.65 | 0.16512 | -0.005 | -3.939
-16 | -0.665 | 0.15971 | -0.006 | -4.165
-15.5 | -0.678 | 0.14973 | -0.006 | -4.527
-15 | -0.688 | 0.13959 | -0.007 | -4.93
-14.5 | -0.696 | 0.13098 | -0.007 | -5.312
-14 | -0.7 | 0.122 | -0.007 | -5.74
-13.5 | -0.702 | 0.11483 | -0.008 | -6.109
-13 | -0.699 | 0.10773 | -0.008 | -6.49
-12.5 | -0.693 | 0.1007 | -0.009 | -6.883
-12 | -0.683 | 0.0949 | -0.009 | -7.199
-11.5 | -0.669 | 0.08836 | -0.01 | -7.576
-11 | -0.647 | 0.08314 | -0.01 | -7.782
-10.5 | -0.62 | 0.0781 | -0.01 | -7.944
-10 | -0.592 | 0.07259 | -0.011 | -8.151
-9.5 | -0.561 | 0.06886 | -0.011 | -8.146
-9 | -0.528 | 0.06498 | -0.012 | -8.129
-8.5 | -0.494 | 0.06037 | -0.012 | -8.179
-8 | -0.458 | 0.05688 | -0.013 | -8.045
-7.5 | -0.42 | 0.0534 | -0.013 | -7.861
-7 | -0.381 | 0.05005 | -0.014 | -7.603
-6.5 | -0.34 | 0.04766 | -0.014 | -7.134
-6 | -0.298 | 0.04503 | -0.015 | -6.624
-5.5 | -0.255 | 0.04282 | -0.015 | -5.966
-5 | -0.212 | 0.04016 | -0.016 | -5.273
-4.5 | -0.167 | 0.03871 | -0.016 | -4.319
-4 | -0.122 | 0.0372 | -0.017 | -3.278
-3.5 | -0.076 | 0.03661 | -0.017 | -2.079
-3 | -0.03 | 0.03549 | -0.018 | -0.839
-2.5 | 0.017 | 0.03455 | -0.019 | 0.492
-2 | 0.064 | 0.03387 | -0.019 | 1.892
-1.5 | 0.111 | 0.03336 | -0.02 | 3.34
-1 | 0.159 | 0.03293 | -0.021 | 4.829
-0.5 | 0.255 | 0.01324 | -0.044 | 19.236
0 | 0.316 | 0.01325 | -0.045 | 23.85
0.5 | 0.375 | 0.01333 | -0.046 | 28.135
1 | 0.434 | 0.01042 | -0.047 | 41.686
1.5 | 0.493 | 0.01063 | -0.048 | 46.414
2 | 0.552 | 0.01077 | -0.049 | 51.284
2.5 | 0.612 | 0.01244 | -0.05 | 49.15
3 | 0.671 | 0.01274 | -0.051 | 52.651
3.5 | 0.73 | 0.01315 | -0.052 | 55.485
4 | 0.788 | 0.01194 | -0.053 | 65.998
4.5 | 0.847 | 0.01411 | -0.054 | 60.032
5 | 0.905 | 0.01441 | -0.055 | 62.853
5.5 | 0.964 | 0.01525 | -0.056 | 63.221
6 | 1.022 | 0.01613 | -0.057 | 63.34
6.5 | 1.078 | 0.01673 | -0.057 | 64.446
7 | 1.134 | 0.01739 | -0.058 | 65.195
7.5 | 1.171 | 0.02138 | -0.058 | 54.746
8 | 1.214 | 0.02235 | -0.059 | 54.287
8.5 | 1.26 | 0.02382 | -0.059 | 52.885
9 | 1.304 | 0.02468 | -0.06 | 52.844
9.5 | 1.345 | 0.02644 | -0.061 | 50.881
10 | 1.385 | 0.02846 | -0.061 | 48.669
10.5 | 1.194 | 0.06818 | -0.031 | 17.508
11 | 1.219 | 0.07254 | -0.031 | 16.81
11.5 | 1.242 | 0.07745 | -0.031 | 16.031
12 | 1.259 | 0.08273 | -0.031 | 15.219
12.5 | 1.271 | 0.08784 | -0.031 | 14.474
13 | 1.28 | 0.09344 | -0.033 | 13.704
13.5 | 1.283 | 0.09816 | -0.033 | 13.074
14 | 1.42 | 0.06333 | -0.061 | 22.423
14.5 | 1.273 | 0.11128 | -0.034 | 11.435
15 | 1.26 | 0.11983 | -0.034 | 10.511
15.5 | 1.242 | 0.12834 | -0.034 | 9.676
16 | 1.22 | 0.13597 | -0.035 | 8.97
16.5 | 1.194 | 0.14632 | -0.035 | 8.157
17 | 1.164 | 0.15669 | -0.035 | 7.429
17.5 | 1.132 | 0.16128 | -0.035 | 7.016
18 | 1.097 | 0.17449 | -0.035 | 6.285
18.5 | 1.06 | 0.18326 | -0.034 | 5.783
19 | 1.022 | 0.19705 | -0.034 | 5.184

## 20. Re 250k Mach 0.10 (2)
BIGFOIL.COM POLAR EXPORT
Ritz 3-30-12
Ritz 3-30-12 |  |  |  | Cl Max: | 1.264 | at alpha= | 15 | deg
XFOIL ncrit=9 |  |  |  | L/D Max: | 72.9582 | at alpha= | 8 | deg
Re: | 250000 |  |  | Cd Min: | 0.24389 | at alpha= | 20 | deg
Mach: | 0.1 |  |  | Cl=0 at alpha= | -2.773 | deg
|  |  |  | @ Cl=0.1, Cd= | 0.012302
|  |  |  | @ Cl=0.4, Cd= | 0.0097062
|  |  |  | @ Cl=0.6, Cd= | 0.010675
alpha (deg) | Cl | Cd | Cm | Cl/Cd
-19.5 | -0.6672 | 0.23794 | 0.0452 | -2.8041
-19 | -0.6493 | 0.23176 | 0.0419 | -2.8016
-18.5 | -0.6317 | 0.22549 | 0.0382 | -2.8015
-18 | -0.6144 | 0.21895 | 0.0342 | -2.8061
-17.5 | -0.5996 | 0.21253 | 0.0286 | -2.8212
-16.5 | -0.5668 | 0.1981 | 0.0223 | -2.8612
-16 | -0.5497 | 0.19182 | 0.0195 | -2.8657
-15.5 | -0.5343 | 0.18508 | 0.0161 | -2.8869
-15 | -0.5244 | 0.17824 | 0.0105 | -2.9421
-14.5 | -0.5245 | 0.17168 | 0.0035 | -3.0551
-14 | -0.4986 | 0.16288 | 0.0047 | -3.0611
-13.5 | -0.483 | 0.15645 | 0.0029 | -3.0872
-13 | -0.4714 | 0.14952 | -0.0001 | -3.1528
-12.5 | -0.4756 | 0.14153 | -0.0084 | -3.3604
-12 | -0.4702 | 0.1322 | -0.0115 | -3.5567
-11.5 | -0.4498 | 0.12617 | -0.0104 | -3.565
-11 | -0.439 | 0.11941 | -0.0126 | -3.6764
-10.5 | -0.4405 | 0.11071 | -0.0196 | -3.9789
-10 | -0.4553 | 0.09871 | -0.0305 | -4.6125
-9.5 | -0.4351 | 0.0939 | -0.0262 | -4.6337
-9 | -0.4279 | 0.08721 | -0.0286 | -4.9065
-8.5 | -0.435 | 0.07808 | -0.0355 | -5.5712
-8 | -0.4842 | 0.06606 | -0.0451 | -7.3297
-7.5 | -0.5204 | 0.05797 | -0.0399 | -8.9771
-7 | -0.5087 | 0.0534 | -0.0356 | -9.5262
-6 | -0.4078 | 0.03945 | -0.0459 | -10.3371
-5.5 | -0.3434 | 0.03378 | -0.051 | -10.1658
-5 | -0.2764 | 0.02922 | -0.0556 | -9.4593
-4.5 | -0.2009 | 0.02098 | -0.0556 | -9.5758
-4 | -0.133 | 0.0176 | -0.0566 | -7.5568
-3.5 | -0.0756 | 0.01577 | -0.0558 | -4.7939
-3 | -0.0227 | 0.01429 | -0.054 | -1.5885
-2.5 | 0.0273 | 0.01324 | -0.0519 | 2.0619
-2 | 0.0776 | 0.01259 | -0.05 | 6.1636
-1.5 | 0.1281 | 0.01194 | -0.0485 | 10.7286
-1 | 0.1804 | 0.0116 | -0.0473 | 15.5517
-0.5 | 0.224 | 0.00902 | -0.0438 | 24.8337
0 | 0.3542 | 0.00954 | -0.0585 | 37.1279
0.5 | 0.4038 | 0.00972 | -0.0576 | 41.5432
1 | 0.4536 | 0.00993 | -0.0565 | 45.6798
1.5 | 0.5035 | 0.01018 | -0.0554 | 49.4597
2 | 0.5533 | 0.01043 | -0.0542 | 53.0489
2.5 | 0.6029 | 0.01069 | -0.053 | 56.3985
3 | 0.6525 | 0.01098 | -0.0517 | 59.4262
3.5 | 0.702 | 0.0113 | -0.0505 | 62.1239
4 | 0.7514 | 0.01168 | -0.0492 | 64.3322
4.5 | 0.8001 | 0.01199 | -0.0478 | 66.7306
5 | 0.8486 | 0.01237 | -0.0464 | 68.6015
5.5 | 0.8975 | 0.0128 | -0.0451 | 70.1172
6 | 0.9466 | 0.01328 | -0.0439 | 71.2801
6.5 | 0.9955 | 0.01383 | -0.0427 | 71.9812
7 | 1.0429 | 0.01438 | -0.0414 | 72.5243
7.5 | 1.0885 | 0.01495 | -0.0398 | 72.8094
8 | 1.1345 | 0.01555 | -0.0383 | 72.9582
8.5 | 1.1783 | 0.01628 | -0.0366 | 72.3771
9 | 1.2193 | 0.01721 | -0.0345 | 70.8483
9.5 | 1.2435 | 0.01938 | -0.0305 | 64.1641
10 | 1.2404 | 0.02327 | -0.0231 | 53.3047
10.5 | 1.2454 | 0.02626 | -0.0172 | 47.4257
11 | 1.2519 | 0.02956 | -0.0131 | 42.3512
11.5 | 1.2488 | 0.03426 | -0.0103 | 36.4507
12 | 1.2345 | 0.04089 | -0.0091 | 30.1908
12.5 | 1.2318 | 0.0469 | -0.0087 | 26.2644
13 | 1.2337 | 0.05253 | -0.0085 | 23.4856
13.5 | 1.2359 | 0.05805 | -0.0082 | 21.2903
14 | 1.2409 | 0.06305 | -0.0073 | 19.6812
14.5 | 1.2606 | 0.06608 | -0.0031 | 19.0769
15 | 1.264 | 0.07199 | -0.0034 | 17.558
15.5 | 1.2631 | 0.07871 | -0.0043 | 16.0475
16 | 1.2552 | 0.08663 | -0.0062 | 14.4892
16.5 | 1.242 | 0.09569 | -0.0094 | 12.9794
17 | 1.224 | 0.10596 | -0.0137 | 11.5515
17.5 | 1.199 | 0.11818 | -0.0198 | 10.1455
18 | 1.1671 | 0.13267 | -0.0282 | 8.797
18.5 | 1.1305 | 0.14958 | -0.0388 | 7.5578
19 | 1.0882 | 0.16972 | -0.0521 | 6.4117
20 | 0.9785 | 0.24389 | -0.0928 | 4.0121

## 21. Re 250k Mach 0.25 (1)
BIGFOIL.COM POLAR EXPORT
Ritz 3-30-12
Ritz 3-30-12 |  |  |  | Cl Max: | 1.325 | at alpha= | 9 | deg
JavaFoil+Calcfoil stall+Eppler ext transition |  |  |  | L/D Max: | 67.039 | at alpha= | 4 | deg
Re: | 250000 |  |  | Cd Min: | 0.01048 | at alpha= | 1 | deg
Mach: | 0.25 |  |  | Cl=0 at alpha= | -2.6771 | deg
|  |  |  | @ Cl=0.1, Cd= | 0.033606
|  |  |  | @ Cl=0.4, Cd= | 0.012765
|  |  |  | @ Cl=0.6, Cd= | 0.011807
alpha (deg) | Cl | Cd | Cm | Cl/Cd
-17 | -0.322 | 0.27906 | -0.005 | -1.155
-16.5 | -0.375 | 0.24223 | -0.006 | -1.55
-16 | -0.424 | 0.21341 | -0.006 | -1.988
-15.5 | -0.469 | 0.2 | -0.007 | -2.346
-15 | -0.51 | 0.16861 | -0.007 | -3.023
-14.5 | -0.545 | 0.1619 | -0.007 | -3.369
-14 | -0.576 | 0.14463 | -0.008 | -3.981
-13.5 | -0.601 | 0.12985 | -0.008 | -4.628
-13 | -0.62 | 0.12035 | -0.008 | -5.151
-12.5 | -0.633 | 0.1117 | -0.009 | -5.665
-12 | -0.639 | 0.10473 | -0.009 | -6.102
-11.5 | -0.639 | 0.0969 | -0.01 | -6.593
-11 | -0.625 | 0.08918 | -0.01 | -7.014
-10.5 | -0.605 | 0.08263 | -0.011 | -7.327
-10 | -0.582 | 0.07737 | -0.011 | -7.526
-9.5 | -0.556 | 0.07186 | -0.012 | -7.738
-9 | -0.527 | 0.06754 | -0.012 | -7.802
-8.5 | -0.495 | 0.06283 | -0.013 | -7.881
-8 | -0.461 | 0.05805 | -0.013 | -7.941
-7.5 | -0.424 | 0.05451 | -0.014 | -7.787
-7 | -0.386 | 0.05105 | -0.014 | -7.562
-6.5 | -0.346 | 0.04846 | -0.015 | -7.139
-6 | -0.304 | 0.04572 | -0.015 | -6.652
-5.5 | -0.261 | 0.0432 | -0.016 | -6.04
-5 | -0.217 | 0.04151 | -0.016 | -5.217
-4.5 | -0.171 | 0.03903 | -0.017 | -4.387
-4 | -0.125 | 0.03741 | -0.017 | -3.341
-3.5 | -0.078 | 0.03608 | -0.018 | -2.163
-3 | -0.031 | 0.03561 | -0.018 | -0.858
-2.5 | 0.017 | 0.03472 | -0.019 | 0.502
-2 | 0.066 | 0.03401 | -0.02 | 1.934
-1.5 | 0.114 | 0.03344 | -0.02 | 3.422
-1 | 0.163 | 0.03301 | -0.021 | 4.949
-0.5 | 0.262 | 0.01336 | -0.045 | 19.587
0 | 0.325 | 0.01336 | -0.046 | 24.308
0.5 | 0.385 | 0.01351 | -0.047 | 28.526
1 | 0.446 | 0.01048 | -0.048 | 42.574
1.5 | 0.507 | 0.01064 | -0.049 | 47.615
2 | 0.568 | 0.01089 | -0.05 | 52.118
2.5 | 0.628 | 0.01261 | -0.051 | 49.812
3 | 0.689 | 0.01299 | -0.052 | 53.035
3.5 | 0.749 | 0.01341 | -0.053 | 55.871
4 | 0.81 | 0.01208 | -0.054 | 67.039
4.5 | 0.87 | 0.01446 | -0.055 | 60.169
5 | 0.93 | 0.01479 | -0.056 | 62.888
5.5 | 0.99 | 0.01568 | -0.057 | 63.104
6 | 1.049 | 0.0165 | -0.058 | 63.575
6.5 | 1.106 | 0.01715 | -0.059 | 64.487
7 | 1.14 | 0.02141 | -0.059 | 53.234
7.5 | 1.189 | 0.02258 | -0.059 | 52.677
8 | 1.237 | 0.02395 | -0.06 | 51.629
8.5 | 1.282 | 0.02489 | -0.061 | 51.501
9 | 1.325 | 0.02636 | -0.061 | 50.249
9.5 | 1.147 | 0.06139 | -0.031 | 18.689
10 | 1.185 | 0.06544 | -0.031 | 18.105
10.5 | 1.211 | 0.06931 | -0.031 | 17.479
11 | 1.232 | 0.07466 | -0.031 | 16.506
11.5 | 1.245 | 0.08875 | -0.03 | 14.033
12 | 1.254 | 0.08547 | -0.032 | 14.672
12.5 | 1.255 | 0.09125 | -0.033 | 13.75
13 | 1.247 | 0.09822 | -0.034 | 12.695
13.5 | 1.23 | 0.10404 | -0.034 | 11.818
14 | 1.203 | 0.11323 | -0.034 | 10.627

## 22. Re 250k Mach 0.25 (2)
BIGFOIL.COM POLAR EXPORT
Ritz 3-30-12
Ritz 3-30-12 |  |  |  | Cl Max: | 1.2438 | at alpha= | 9 | deg
XFOIL ncrit=9 |  |  |  | L/D Max: | 71.5335 | at alpha= | 7.5 | deg
Re: | 250000 |  |  | Cd Min: | 0.24196 | at alpha= | -19.5 | deg
Mach: | 0.25 |  |  | Cl=0 at alpha= | -2.7596 | deg
|  |  |  | @ Cl=0.1, Cd= | 0.012656
|  |  |  | @ Cl=0.4, Cd= | 0.0099187
|  |  |  | @ Cl=0.6, Cd= | 0.01085
alpha (deg) | Cl | Cd | Cm | Cl/Cd
-19.5 | -0.6759 | 0.24196 | 0.0472 | -2.7934
-19 | -0.6571 | 0.23557 | 0.0434 | -2.7894
-18.5 | -0.6385 | 0.22899 | 0.0394 | -2.7883
-18 | -0.6201 | 0.22218 | 0.0351 | -2.791
-17.5 | -0.606 | 0.21619 | 0.0287 | -2.8031
-17 | -0.5904 | 0.20877 | 0.0244 | -2.828
-16.5 | -0.5685 | 0.20112 | 0.0232 | -2.8267
-16 | -0.5507 | 0.19458 | 0.02 | -2.8302
-15.5 | -0.5343 | 0.18761 | 0.0162 | -2.8479
-15 | -0.5271 | 0.1814 | 0.0094 | -2.9057
-14.5 | -0.5192 | 0.17387 | 0.0046 | -2.9861
-14 | -0.4921 | 0.1656 | 0.0054 | -2.9716
-13.5 | -0.4768 | 0.15893 | 0.0029 | -3.0001
-13 | -0.4661 | 0.1518 | -0.0011 | -3.0705
-12.5 | -0.4703 | 0.14439 | -0.0095 | -3.2572
-12 | -0.4526 | 0.13579 | -0.009 | -3.3331
-11.5 | -0.4357 | 0.12925 | -0.0098 | -3.371
-11 | -0.3276 | 0.10966 | -0.0297 | -2.9874
-10.5 | -0.3072 | 0.10389 | -0.028 | -2.957
-10 | -0.3026 | 0.09704 | -0.0294 | -3.1183
-9.5 | -0.3177 | 0.08797 | -0.0354 | -3.6115
-9 | -0.3455 | 0.07692 | -0.0449 | -4.4917
-8.5 | -0.3237 | 0.07128 | -0.038 | -4.5412
-8 | -0.3317 | 0.06411 | -0.039 | -5.1739
-7.5 | -0.4661 | 0.06328 | -0.0429 | -7.3657
-7 | -0.4753 | 0.05967 | -0.0372 | -7.9655
-6.5 | -0.4637 | 0.04964 | -0.0431 | -9.3413
-6 | -0.4005 | 0.04276 | -0.0492 | -9.3662
-5.5 | -0.3364 | 0.03598 | -0.0553 | -9.3496
-5 | -0.2707 | 0.03065 | -0.0599 | -8.832
-4.5 | -0.1992 | 0.02213 | -0.0593 | -9.0014
-4 | -0.1365 | 0.01836 | -0.0587 | -7.4346
-3.5 | -0.0787 | 0.01635 | -0.0574 | -4.8135
-3 | -0.025 | 0.01475 | -0.0553 | -1.6949
-2.5 | 0.027 | 0.01361 | -0.0531 | 1.9838
-2 | 0.0791 | 0.01292 | -0.0512 | 6.1223
-1.5 | 0.1313 | 0.01226 | -0.0496 | 10.7096
-0.5 | 0.2165 | 0.00922 | -0.0429 | 23.4816
0 | 0.3597 | 0.00978 | -0.0587 | 36.7791
0.5 | 0.4178 | 0.00998 | -0.0591 | 41.8637
1 | 0.4688 | 0.01017 | -0.0579 | 46.0964
1.5 | 0.5198 | 0.01041 | -0.0567 | 49.9328
2 | 0.5709 | 0.01069 | -0.0553 | 53.4051
2.5 | 0.6219 | 0.01097 | -0.054 | 56.691
3 | 0.6727 | 0.01127 | -0.0526 | 59.6894
3.5 | 0.7235 | 0.01161 | -0.0511 | 62.317
4 | 0.7742 | 0.01201 | -0.0496 | 64.4629
4.5 | 0.8242 | 0.01237 | -0.0479 | 66.6289
5 | 0.874 | 0.01278 | -0.0463 | 68.3881
5.5 | 0.9243 | 0.01328 | -0.0447 | 69.6009
6 | 0.9749 | 0.01383 | -0.0433 | 70.4917
6.5 | 1.0253 | 0.01443 | -0.0417 | 71.0534
7 | 1.0732 | 0.01502 | -0.0399 | 71.4514
7.5 | 1.1195 | 0.01565 | -0.0378 | 71.5335
8 | 1.1652 | 0.01638 | -0.0356 | 71.1355
8.5 | 1.2081 | 0.01725 | -0.0331 | 70.0348
9 | 1.2438 | 0.01858 | -0.0298 | 66.9429
9.5 | 1.2409 | 0.0223 | -0.0222 | 55.6457
10 | 1.2413 | 0.02569 | -0.0155 | 48.3184
10.5 | 1.2372 | 0.03002 | -0.0108 | 41.2125
11 | 1.2369 | 0.03493 | -0.0086 | 35.4108
11.5 | 1.2272 | 0.04167 | -0.0083 | 29.4504
12 | 1.2115 | 0.04964 | -0.0092 | 24.4057
12.5 | 1.1996 | 0.05687 | -0.0091 | 21.0937
13 | 1.2005 | 0.06282 | -0.0088 | 19.1102
13.5 | 1.2032 | 0.0686 | -0.0084 | 17.5394
14 | 1.2066 | 0.0744 | -0.0082 | 16.2177

## 23. Re 250k Mach 0.50 (1)
BIGFOIL.COM POLAR EXPORT
Ritz 3-30-12
Ritz 3-30-12 |  |  |  | Cl Max: | 1.273 | at alpha= | 7.5 | deg
JavaFoil+Calcfoil stall+Eppler ext transition |  |  |  | L/D Max: | 64.128 | at alpha= | 3 | deg
Re: | 250000 |  |  | Cd Min: | 0.01107 | at alpha= | 1.5 | deg
Mach: | 0.5 |  |  | Cl=0 at alpha= | -2.6793 | deg
|  |  |  | @ Cl=0.1, Cd= | 0.034301
|  |  |  | @ Cl=0.4, Cd= | 0.014042
|  |  |  | @ Cl=0.6, Cd= | 0.011185
alpha (deg) | Cl | Cd | Cm | Cl/Cd
-20 | -0.894 | 0.23925 | -0.004 | -3.739
-19.5 | -0.87 | 0.24227 | -0.004 | -3.591
-19 | -0.843 | 0.22067 | -0.005 | -3.82
-18.5 | -0.818 | 0.21525 | -0.005 | -3.799
-18 | -0.793 | 0.207 | -0.006 | -3.831
-17.5 | -0.768 | 0.2023 | -0.006 | -3.798
-17 | -0.744 | 0.19342 | -0.007 | -3.845
-16.5 | -0.718 | 0.20604 | -0.007 | -3.487
-16 | -0.694 | 0.2002 | -0.008 | -3.465
-15.5 | -0.669 | 0.19903 | -0.008 | -3.36
-15 | -0.644 | 0.17479 | -0.009 | -3.686
-14.5 | -0.619 | 0.18578 | -0.009 | -3.33
-14 | -0.593 | 0.18111 | -0.01 | -3.277
-13.5 | -0.568 | 0.181 | -0.01 | -3.139
-13 | -0.542 | 0.16938 | -0.011 | -3.203
-12.5 | -0.516 | 0.15722 | -0.01 | -3.281
-12 | -0.49 | 0.15429 | -0.011 | -3.177
-11.5 | -0.465 | 0.14774 | -0.011 | -3.145
-11 | -0.439 | 0.14407 | -0.012 | -3.047
-10.5 | -0.413 | 0.14147 | -0.012 | -2.921
-10 | -0.387 | 0.1385 | -0.013 | -2.797
-9.5 | -0.361 | 0.13494 | -0.013 | -2.678
-9 | -0.335 | 0.13293 | -0.014 | -2.523
-8.5 | -0.309 | 0.11365 | -0.014 | -2.722
-8 | -0.283 | 0.10286 | -0.015 | -2.753
-7.5 | -0.257 | 0.09253 | -0.015 | -2.777
-7 | -0.33 | 0.06348 | -0.016 | -5.203
-6.5 | -0.335 | 0.05442 | -0.016 | -6.165
-6 | -0.311 | 0.04966 | -0.017 | -6.262
-5.5 | -0.275 | 0.04646 | -0.017 | -5.918
-5 | -0.233 | 0.04402 | -0.018 | -5.285
-4.5 | -0.186 | 0.04152 | -0.018 | -4.486
-4 | -0.137 | 0.03951 | -0.019 | -3.471
-3.5 | -0.086 | 0.03694 | -0.02 | -2.333
-3 | -0.034 | 0.03546 | -0.02 | -0.955
-2.5 | 0.019 | 0.03551 | -0.021 | 0.546
-2 | 0.073 | 0.03463 | -0.022 | 2.116
-1.5 | 0.128 | 0.03396 | -0.022 | 3.759
-1 | 0.182 | 0.03358 | -0.023 | 5.431
-0.5 | 0.237 | 0.03342 | -0.024 | 7.1
0 | 0.363 | 0.01396 | -0.052 | 25.996
0.5 | 0.431 | 0.01411 | -0.053 | 30.503
1 | 0.498 | 0.0127 | -0.054 | 39.23
1.5 | 0.566 | 0.01107 | -0.055 | 51.116
2 | 0.634 | 0.0113 | -0.056 | 56.092
2.5 | 0.701 | 0.01164 | -0.057 | 60.235
3 | 0.769 | 0.01199 | -0.058 | 64.128
3.5 | 0.836 | 0.01476 | -0.059 | 56.645
4 | 0.903 | 0.01551 | -0.061 | 58.204
4.5 | 0.969 | 0.01626 | -0.062 | 59.608
5 | 1.035 | 0.01714 | -0.063 | 60.386
5.5 | 1.073 | 0.02189 | -0.062 | 49.031
6 | 1.13 | 0.02328 | -0.063 | 48.532
6.5 | 1.183 | 0.02495 | -0.064 | 47.397
7 | 1.231 | 0.02691 | -0.064 | 45.748
7.5 | 1.273 | 0.02925 | -0.065 | 43.527
8 | 1.117 | 0.05389 | -0.033 | 20.722
8.5 | 1.151 | 0.05799 | -0.033 | 19.85
9 | 1.179 | 0.06262 | -0.033 | 18.825
9.5 | 1.197 | 0.06861 | -0.033 | 17.439
10 | 1.2 | 0.07738 | -0.033 | 15.505
10.5 | 1.092 | 0.08977 | -0.032 | 12.159
11 | 0.748 | 0.1315 | -0.033 | 5.69
11.5 | 0.775 | 0.15168 | -0.033 | 5.112
12 | 0.803 | 0.1609 | -0.033 | 4.989
12.5 | 0.83 | 0.16434 | -0.034 | 5.05

## 24. Re 250k Mach 0.50 (2)
BIGFOIL.COM POLAR EXPORT
Ritz 3-30-12
Ritz 3-30-12 |  |  |  | Cl Max: | 1.2805 | at alpha= | 9 | deg
XFOIL ncrit=9 |  |  |  | L/D Max: | 65.7741 | at alpha= | 5.5 | deg
Re: | 250000 |  |  | Cd Min: | 0.27075 | at alpha= | -20 | deg
Mach: | 0.5 |  |  | Cl=0 at alpha= | -2.72 | deg
|  |  |  | @ Cl=0.1, Cd= | 0.014374
|  |  |  | @ Cl=0.4, Cd= | 0.010761
|  |  |  | @ Cl=0.6, Cd= | 0.011569
alpha (deg) | Cl | Cd | Cm | Cl/Cd
-20 | -0.7474 | 0.27075 | 0.0602 | -2.7605
-19.5 | -0.7243 | 0.26297 | 0.0554 | -2.7543
-19 | -0.701 | 0.25498 | 0.0502 | -2.7492
-18.5 | -0.6783 | 0.24734 | 0.0441 | -2.7424
-17.5 | -0.6335 | 0.23077 | 0.0348 | -2.7452
-17 | -0.6105 | 0.22289 | 0.031 | -2.739
-16.5 | -0.5881 | 0.21521 | 0.0267 | -2.7327
-16 | -0.5673 | 0.20776 | 0.0211 | -2.7306
-15.5 | -0.5543 | 0.20206 | 0.0138 | -2.7432
-15 | -0.5266 | 0.19152 | 0.0125 | -2.7496
-14.5 | -0.5046 | 0.18382 | 0.0097 | -2.7451
-14 | -0.4845 | 0.17629 | 0.006 | -2.7483
-13.5 | -0.4718 | 0.1696 | -0.0005 | -2.7818
-13 | -0.4579 | 0.16143 | -0.0049 | -2.8365
-12.5 | -0.4327 | 0.15308 | -0.0054 | -2.8266
-12 | -0.4154 | 0.1458 | -0.0083 | -2.8491
-11.5 | -0.4058 | 0.1387 | -0.0136 | -2.9257
-11 | -0.4033 | 0.13083 | -0.0199 | -3.0826
-10.5 | -0.3762 | 0.12317 | -0.0182 | -3.0543
-10 | -0.3637 | 0.11602 | -0.0211 | -3.1348
-9.5 | -0.3698 | 0.10875 | -0.031 | -3.4005
-9 | -0.3528 | 0.10024 | -0.0298 | -3.5196
-8.5 | -0.337 | 0.09395 | -0.0304 | -3.587
-8 | -0.3525 | 0.08597 | -0.0427 | -4.1003
-7.5 | -0.3431 | 0.07828 | -0.0398 | -4.383
-7 | -0.3447 | 0.073 | -0.0379 | -4.7219
-6.5 | -0.3769 | 0.06815 | -0.0363 | -5.5304
-6 | -0.3403 | 0.05444 | -0.058 | -6.2509
-5.5 | -0.2913 | 0.04488 | -0.0693 | -6.4906
-5 | -0.2454 | 0.03786 | -0.073 | -6.4818
-4 | -0.1508 | 0.02271 | -0.0681 | -6.6402
-3.5 | -0.0947 | 0.01937 | -0.0645 | -4.889
-3 | -0.0345 | 0.0172 | -0.0617 | -2.0058
-2.5 | 0.0271 | 0.01558 | -0.0593 | 1.7394
-2 | 0.088 | 0.01451 | -0.0572 | 6.0648
-1.5 | 0.1487 | 0.01382 | -0.0554 | 10.7598
-1 | 0.2089 | 0.01318 | -0.0538 | 15.8498
-0.5 | 0.2705 | 0.01272 | -0.0525 | 21.2657
0 | 0.3286 | 0.01051 | -0.0494 | 31.2655
1 | 0.5361 | 0.01124 | -0.0639 | 47.6957
1.5 | 0.5921 | 0.01152 | -0.0619 | 51.3976
2 | 0.6481 | 0.01187 | -0.0597 | 54.5998
2.5 | 0.7042 | 0.01226 | -0.0575 | 57.4388
3 | 0.7601 | 0.01268 | -0.0551 | 59.9448
3.5 | 0.8163 | 0.01319 | -0.0526 | 61.8878
4 | 0.8718 | 0.01375 | -0.0499 | 63.4036
4.5 | 0.9263 | 0.0143 | -0.0468 | 64.7762
5 | 0.9812 | 0.01495 | -0.0438 | 65.6321
5.5 | 1.0366 | 0.01576 | -0.0408 | 65.7741
6 | 1.0909 | 0.01665 | -0.0375 | 65.5195
6.5 | 1.1431 | 0.01762 | -0.0337 | 64.8751
7 | 1.1879 | 0.01851 | -0.0288 | 64.1761
7.5 | 1.2273 | 0.01962 | -0.0232 | 62.5535
8 | 1.2563 | 0.02103 | -0.0165 | 59.7385
8.5 | 1.279 | 0.02318 | -0.0104 | 55.1769
9 | 1.2805 | 0.02749 | -0.0055 | 46.5806
9.5 | 1.2507 | 0.03552 | -0.0038 | 35.2111
10 | 1.2236 | 0.04486 | -0.005 | 27.276
10.5 | 1.1917 | 0.05508 | -0.0072 | 21.6358
11 | 1.161 | 0.06543 | -0.0098 | 17.7442
11.5 | 1.1312 | 0.07607 | -0.0128 | 14.8705
12 | 1.1071 | 0.08647 | -0.016 | 12.8033
12.5 | 1.092 | 0.09586 | -0.0185 | 11.3916
13 | 1.0887 | 0.10399 | -0.0201 | 10.4693
13.5 | 1.0831 | 0.113 | -0.0226 | 9.585
14 | 1.0732 | 0.12313 | -0.0265 | 8.716

## 25. Re 500k Mach 0.00 (1)
BIGFOIL.COM POLAR EXPORT
Ritz 3-30-12
Ritz 3-30-12 |  |  |  | Cl Max: | 1.491 | at alpha= | 12.5 | deg
JavaFoil+Calcfoil stall+Eppler ext transition |  |  |  | L/D Max: | 78.197 | at alpha= | 4 | deg
Re: | 500000 |  |  | Cd Min: | 0.00876 | at alpha= | 1 | deg
Mach: | 0 |  |  | Cl=0 at alpha= | -2.6808 | deg
|  |  |  | @ Cl=0.1, Cd= | 0.022172
|  |  |  | @ Cl=0.4, Cd= | 0.010355
|  |  |  | @ Cl=0.6, Cd= | 0.010179
alpha (deg) | Cl | Cd | Cm | Cl/Cd
-19 | -0.602 | 0.1957 | -0.004 | -3.078
-18.5 | -0.62 | 0.18511 | -0.004 | -3.349
-18 | -0.637 | 0.17668 | -0.004 | -3.603
-17.5 | -0.653 | 0.16734 | -0.005 | -3.9
-17 | -0.667 | 0.15443 | -0.005 | -4.32
-16.5 | -0.68 | 0.1463 | -0.006 | -4.651
-16 | -0.692 | 0.13796 | -0.006 | -5.014
-15.5 | -0.701 | 0.13105 | -0.006 | -5.348
-15 | -0.708 | 0.12171 | -0.007 | -5.819
-14.5 | -0.713 | 0.11628 | -0.007 | -6.13
-14 | -0.715 | 0.10961 | -0.007 | -6.519
-13.5 | -0.713 | 0.10249 | -0.008 | -6.957
-13 | -0.708 | 0.09737 | -0.008 | -7.274
-12.5 | -0.7 | 0.09183 | -0.009 | -7.623
-12 | -0.688 | 0.08635 | -0.009 | -7.969
-11.5 | -0.673 | 0.08126 | -0.01 | -8.278
-11 | -0.649 | 0.07615 | -0.01 | -8.526
-10.5 | -0.622 | 0.07197 | -0.011 | -8.639
-10 | -0.592 | 0.06748 | -0.011 | -8.779
-9.5 | -0.561 | 0.06384 | -0.011 | -8.789
-9 | -0.528 | 0.06052 | -0.012 | -8.724
-8.5 | -0.493 | 0.05707 | -0.012 | -8.642
-8 | -0.457 | 0.0533 | -0.013 | -8.569
-7.5 | -0.419 | 0.05024 | -0.013 | -8.336
-7 | -0.379 | 0.04738 | -0.014 | -8.009
-6.5 | -0.339 | 0.04505 | -0.014 | -7.523
-6 | -0.297 | 0.04241 | -0.015 | -7.009
-5.5 | -0.255 | 0.04065 | -0.015 | -6.261
-5 | -0.211 | 0.03837 | -0.016 | -5.497
-4.5 | -0.167 | 0.03708 | -0.016 | -4.491
-4 | -0.121 | 0.03568 | -0.017 | -3.404
-3.5 | -0.076 | 0.03491 | -0.018 | -2.171
-3 | -0.03 | 0.03398 | -0.018 | -0.872
-2.5 | 0.017 | 0.03306 | -0.019 | 0.512
-2 | 0.064 | 0.03239 | -0.02 | 1.97
-1.5 | 0.137 | 0.01167 | -0.042 | 11.72
-1 | 0.195 | 0.01167 | -0.043 | 16.719
-0.5 | 0.254 | 0.01165 | -0.044 | 21.772
0 | 0.314 | 0.0116 | -0.045 | 27.1
0.5 | 0.373 | 0.0117 | -0.046 | 31.898
1 | 0.432 | 0.00876 | -0.047 | 49.325
1.5 | 0.491 | 0.00893 | -0.048 | 54.979
2 | 0.55 | 0.00906 | -0.049 | 60.639
2.5 | 0.609 | 0.01038 | -0.05 | 58.61
3 | 0.667 | 0.0107 | -0.051 | 62.377
3.5 | 0.726 | 0.01106 | -0.052 | 65.652
4 | 0.784 | 0.01003 | -0.052 | 78.197
4.5 | 0.843 | 0.01184 | -0.053 | 71.163
5 | 0.901 | 0.01234 | -0.054 | 73.024
5.5 | 0.959 | 0.01282 | -0.055 | 74.809
6 | 1.017 | 0.01415 | -0.056 | 71.876
6.5 | 1.073 | 0.01464 | -0.057 | 73.264
7 | 1.128 | 0.01522 | -0.058 | 74.15
7.5 | 1.183 | 0.01579 | -0.059 | 74.902
8 | 1.237 | 0.01921 | -0.06 | 64.371
8.5 | 1.289 | 0.01757 | -0.061 | 73.381
9 | 1.311 | 0.02112 | -0.06 | 62.087
9.5 | 1.354 | 0.02244 | -0.061 | 60.316
10 | 1.395 | 0.02394 | -0.061 | 58.273
10.5 | 1.426 | 0.0255 | -0.062 | 55.903
11 | 1.451 | 0.02689 | -0.063 | 53.977
11.5 | 1.47 | 0.02944 | -0.063 | 49.929
12 | 1.484 | 0.03156 | -0.063 | 47.026
12.5 | 1.491 | 0.03424 | -0.063 | 43.549
13 | 1.482 | 0.03958 | -0.063 | 37.439
13.5 | 1.47 | 0.04469 | -0.063 | 32.903
14 | 1.46 | 0.04961 | -0.063 | 29.426
14.5 | 1.444 | 0.05547 | -0.063 | 26.034
15 | 1.422 | 0.06168 | -0.062 | 23.058
15.5 | 1.396 | 0.06854 | -0.062 | 20.371
16 | 1.368 | 0.07526 | -0.062 | 18.174
16.5 | 1.316 | 0.09239 | -0.06 | 14.248
17 | 1.287 | 0.09794 | -0.06 | 13.138
17.5 | 1.237 | 0.11385 | -0.058 | 10.869

## 26. Re 500k Mach 0.00 (2)
BIGFOIL.COM POLAR EXPORT
Ritz 3-30-12
Ritz 3-30-12 |  |  |  | Cl Max: | 1.3128 | at alpha= | 13 | deg
XFOIL ncrit=9 |  |  |  | L/D Max: | 92.7748 | at alpha= | 7 | deg
Re: | 500000 |  |  | Cd Min: | 0.243 | at alpha= | -20 | deg
Mach: | 0 |  |  | Cl=0 at alpha= | -2.663 | deg
|  |  |  | @ Cl=0.1, Cd= | 0.0104
|  |  |  | @ Cl=0.4, Cd= | 0.0076279
|  |  |  | @ Cl=0.6, Cd= | 0.0081757
alpha (deg) | Cl | Cd | Cm | Cl/Cd
-20 | -0.6857 | 0.243 | 0.049 | -2.8218
-19.5 | -0.6687 | 0.23599 | 0.0456 | -2.8336
-19 | -0.6511 | 0.2302 | 0.0425 | -2.8284
-18.5 | -0.6337 | 0.2242 | 0.0388 | -2.8265
-18 | -0.6166 | 0.21778 | 0.035 | -2.8313
-17.5 | -0.6018 | 0.21011 | 0.0294 | -2.8642
-17 | -0.5895 | 0.20238 | 0.0245 | -2.9128
-16.5 | -0.5701 | 0.19609 | 0.0232 | -2.9073
-16 | -0.5538 | 0.18998 | 0.0203 | -2.915
-15.5 | -0.5386 | 0.18335 | 0.017 | -2.9376
-15 | -0.5287 | 0.17512 | 0.0114 | -3.0191
-14.5 | -0.5255 | 0.1664 | 0.0056 | -3.1581
-14 | -0.5042 | 0.15997 | 0.0059 | -3.1518
-13.5 | -0.4901 | 0.15376 | 0.0037 | -3.1874
-13 | -0.4785 | 0.14684 | 0.0008 | -3.2586
-12.5 | -0.4775 | 0.13736 | -0.0055 | -3.4763
-12 | -0.4773 | 0.12705 | -0.0117 | -3.7568
-11.5 | -0.465 | 0.12077 | -0.0111 | -3.8503
-11 | -0.4531 | 0.11457 | -0.0129 | -3.9548
-10.5 | -0.4461 | 0.10723 | -0.0161 | -4.1602
-10 | -0.4543 | 0.09465 | -0.0259 | -4.7998
-9 | -0.5186 | 0.06272 | -0.0504 | -8.2685
-8.5 | -0.5186 | 0.05807 | -0.0478 | -8.9306
-8 | -0.5265 | 0.0545 | -0.0427 | -9.6606
-7.5 | -0.4898 | 0.04691 | -0.0481 | -10.4413
-7 | -0.4497 | 0.03502 | -0.0533 | -12.8412
-6.5 | -0.3916 | 0.03143 | -0.0566 | -12.4594
-6 | -0.3401 | 0.02619 | -0.0577 | -12.9859
-5.5 | -0.2855 | 0.02415 | -0.0579 | -11.8219
-5 | -0.2375 | 0.0189 | -0.0551 | -12.5661
-4.5 | -0.1877 | 0.01583 | -0.0533 | -11.8572
-4 | -0.1366 | 0.01395 | -0.0517 | -9.7921
-3.5 | -0.0853 | 0.01267 | -0.0503 | -6.7324
-3 | -0.0341 | 0.01187 | -0.0489 | -2.8728
-2.5 | 0.0165 | 0.01128 | -0.0475 | 1.4628
-2 | 0.0668 | 0.01062 | -0.0463 | 6.29
-1.5 | 0.1196 | 0.01027 | -0.0456 | 11.6456
-1 | 0.1738 | 0.01011 | -0.0452 | 17.1909
-0.5 | 0.2285 | 0.00986 | -0.0448 | 23.1744
0 | 0.2634 | 0.00733 | -0.0413 | 35.9345
0.5 | 0.3375 | 0.00747 | -0.0439 | 45.1807
1 | 0.4483 | 0.00775 | -0.0557 | 57.8452
1.5 | 0.5031 | 0.00787 | -0.0558 | 63.9263
2 | 0.5537 | 0.00801 | -0.0548 | 69.1261
2.5 | 0.604 | 0.00819 | -0.0538 | 73.7485
3 | 0.654 | 0.00839 | -0.0527 | 77.9499
3.5 | 0.7033 | 0.00865 | -0.0515 | 81.3064
4 | 0.753 | 0.00889 | -0.0504 | 84.7019
4.5 | 0.8023 | 0.00919 | -0.0492 | 87.3014
5 | 0.851 | 0.00955 | -0.048 | 89.1099
5.5 | 0.9002 | 0.0099 | -0.0468 | 90.9293
6 | 0.9494 | 0.01029 | -0.0457 | 92.2643
6.5 | 0.9978 | 0.01077 | -0.0446 | 92.6462
7 | 1.0465 | 0.01128 | -0.0436 | 92.7748
7.5 | 1.095 | 0.01183 | -0.0426 | 92.5613
8 | 1.1421 | 0.0125 | -0.0415 | 91.368
8.5 | 1.1857 | 0.01348 | -0.04 | 87.9599
9 | 1.2115 | 0.01598 | -0.0362 | 75.8135
9.5 | 1.2328 | 0.01863 | -0.0316 | 66.1728
10 | 1.2632 | 0.02027 | -0.0283 | 62.3187
10.5 | 1.2823 | 0.02219 | -0.0235 | 57.7873
11 | 1.3 | 0.02428 | -0.0193 | 53.542
11.5 | 1.3024 | 0.02777 | -0.0149 | 46.8995
12 | 1.3076 | 0.0317 | -0.0124 | 41.2492
12.5 | 1.3124 | 0.03631 | -0.0113 | 36.1443
13 | 1.3128 | 0.042 | -0.0114 | 31.2571
13.5 | 1.3094 | 0.04852 | -0.0123 | 26.9868
14 | 1.3006 | 0.05569 | -0.0133 | 23.3543
14.5 | 1.2854 | 0.06309 | -0.0131 | 20.3741
15 | 1.2856 | 0.06965 | -0.0147 | 18.458
15.5 | 1.2838 | 0.0764 | -0.016 | 16.8037
16 | 1.2823 | 0.08312 | -0.0173 | 15.4271
16.5 | 1.2808 | 0.09001 | -0.0189 | 14.2295
17 | 1.2785 | 0.09716 | -0.0208 | 13.1587
17.5 | 1.2765 | 0.10437 | -0.023 | 12.2305
18 | 1.2761 | 0.11093 | -0.0244 | 11.5037

## 27. Re 500k Mach 0.10 (1)
BIGFOIL.COM POLAR EXPORT
Ritz 3-30-12
Ritz 3-30-12 |  |  |  | Cl Max: | 1.487 | at alpha= | 12.5 | deg
JavaFoil+Calcfoil stall+Eppler ext transition |  |  |  | L/D Max: | 78.115 | at alpha= | 4 | deg
Re: | 500000 |  |  | Cd Min: | 0.00882 | at alpha= | 1 | deg
Mach: | 0.1 |  |  | Cl=0 at alpha= | -2.6808 | deg
|  |  |  | @ Cl=0.1, Cd= | 0.022252
|  |  |  | @ Cl=0.4, Cd= | 0.010509
|  |  |  | @ Cl=0.6, Cd= | 0.010168
alpha (deg) | Cl | Cd | Cm | Cl/Cd
-18.5 | -0.578 | 0.19302 | -0.004 | -2.992
-18 | -0.597 | 0.18222 | -0.004 | -3.278
-17.5 | -0.616 | 0.17064 | -0.005 | -3.612
-17 | -0.634 | 0.16262 | -0.005 | -3.9
-16.5 | -0.651 | 0.15153 | -0.006 | -4.295
-16 | -0.665 | 0.14194 | -0.006 | -4.688
-15.5 | -0.678 | 0.13375 | -0.006 | -5.069
-15 | -0.688 | 0.12549 | -0.007 | -5.484
-14.5 | -0.696 | 0.11703 | -0.007 | -5.945
-14 | -0.7 | 0.11018 | -0.007 | -6.357
-13.5 | -0.702 | 0.10432 | -0.008 | -6.725
-13 | -0.699 | 0.09844 | -0.008 | -7.103
-12.5 | -0.693 | 0.09276 | -0.009 | -7.473
-12 | -0.683 | 0.08696 | -0.009 | -7.857
-11.5 | -0.669 | 0.0816 | -0.01 | -8.204
-11 | -0.647 | 0.07655 | -0.01 | -8.453
-10.5 | -0.62 | 0.07223 | -0.011 | -8.59
-10 | -0.592 | 0.06771 | -0.011 | -8.739
-9.5 | -0.561 | 0.06435 | -0.011 | -8.718
-9 | -0.528 | 0.06069 | -0.012 | -8.705
-8.5 | -0.494 | 0.05672 | -0.012 | -8.707
-8 | -0.458 | 0.05338 | -0.013 | -8.573
-7.5 | -0.42 | 0.05031 | -0.013 | -8.346
-7 | -0.381 | 0.04742 | -0.014 | -8.025
-6.5 | -0.34 | 0.04519 | -0.014 | -7.526
-6 | -0.298 | 0.0428 | -0.015 | -6.971
-5.5 | -0.256 | 0.04073 | -0.015 | -6.274
-5 | -0.212 | 0.03838 | -0.016 | -5.519
-4.5 | -0.167 | 0.03711 | -0.017 | -4.507
-4 | -0.122 | 0.03575 | -0.017 | -3.413
-3.5 | -0.076 | 0.03506 | -0.018 | -2.172
-3 | -0.03 | 0.03398 | -0.018 | -0.876
-2.5 | 0.017 | 0.03314 | -0.019 | 0.513
-2 | 0.064 | 0.03248 | -0.02 | 1.974
-1.5 | 0.137 | 0.01174 | -0.042 | 11.708
-1 | 0.196 | 0.01171 | -0.043 | 16.736
-0.5 | 0.255 | 0.01176 | -0.044 | 21.662
0 | 0.316 | 0.01174 | -0.045 | 26.915
0.5 | 0.375 | 0.01175 | -0.046 | 31.929
1 | 0.434 | 0.00882 | -0.047 | 49.242
1.5 | 0.493 | 0.00893 | -0.048 | 55.259
2 | 0.552 | 0.00904 | -0.049 | 61.107
2.5 | 0.612 | 0.01045 | -0.05 | 58.514
3 | 0.671 | 0.0107 | -0.051 | 62.681
3.5 | 0.73 | 0.01106 | -0.052 | 65.938
4 | 0.788 | 0.01009 | -0.053 | 78.115
4.5 | 0.847 | 0.01191 | -0.054 | 71.101
5 | 0.905 | 0.01217 | -0.055 | 74.379
5.5 | 0.964 | 0.01285 | -0.056 | 75.001
6 | 1.022 | 0.01418 | -0.057 | 72.036
6.5 | 1.078 | 0.01473 | -0.057 | 73.186
7 | 1.134 | 0.01529 | -0.058 | 74.166
7.5 | 1.189 | 0.01589 | -0.059 | 74.781
8 | 1.242 | 0.01943 | -0.06 | 63.947
8.5 | 1.27 | 0.02061 | -0.06 | 61.591
9 | 1.315 | 0.02135 | -0.061 | 61.603
9.5 | 1.358 | 0.02273 | -0.061 | 59.734
10 | 1.399 | 0.02428 | -0.062 | 57.603
10.5 | 1.429 | 0.02592 | -0.062 | 55.129
11 | 1.453 | 0.02736 | -0.063 | 53.101
11.5 | 1.469 | 0.02998 | -0.063 | 49.002
12 | 1.482 | 0.03221 | -0.063 | 46.01
12.5 | 1.487 | 0.03513 | -0.063 | 42.318
13 | 1.473 | 0.04104 | -0.063 | 35.882
13.5 | 1.461 | 0.04614 | -0.063 | 31.664
14 | 1.446 | 0.05137 | -0.063 | 28.156
14.5 | 1.425 | 0.05736 | -0.062 | 24.849
15 | 1.4 | 0.06418 | -0.062 | 21.819
15.5 | 1.369 | 0.07177 | -0.062 | 19.082
16 | 1.322 | 0.08585 | -0.06 | 15.4
16.5 | 1.279 | 0.09721 | -0.059 | 13.16
17 | 1.224 | 0.11536 | -0.056 | 10.607
17.5 | 1.175 | 0.12946 | -0.054 | 9.076

## 28. Re 500k Mach 0.10 (2)
BIGFOIL.COM POLAR EXPORT
Ritz 3-30-12
Ritz 3-30-12 |  |  |  | Cl Max: | 1.3055 | at alpha= | 12.5 | deg
XFOIL ncrit=9 |  |  |  | L/D Max: | 92.583 | at alpha= | 6.5 | deg
Re: | 500000 |  |  | Cd Min: | 0.24376 | at alpha= | -20 | deg
Mach: | 0.1 |  |  | Cl=0 at alpha= | -2.6618 | deg
|  |  |  | @ Cl=0.1, Cd= | 0.010451
|  |  |  | @ Cl=0.4, Cd= | 0.0076465
|  |  |  | @ Cl=0.6, Cd= | 0.0081933
alpha (deg) | Cl | Cd | Cm | Cl/Cd
-20 | -0.6873 | 0.24376 | 0.0493 | -2.8196
-19.5 | -0.6701 | 0.23673 | 0.0459 | -2.8307
-19 | -0.6523 | 0.2309 | 0.0427 | -2.825
-18.5 | -0.6348 | 0.22483 | 0.039 | -2.8235
-18 | -0.6175 | 0.21836 | 0.0352 | -2.8279
-17.5 | -0.6025 | 0.21069 | 0.0295 | -2.8597
-17 | -0.5896 | 0.20299 | 0.0248 | -2.9046
-16.5 | -0.5702 | 0.19667 | 0.0234 | -2.8993
-16 | -0.5537 | 0.19051 | 0.0204 | -2.9064
-15.5 | -0.5383 | 0.18384 | 0.0171 | -2.9281
-15 | -0.5283 | 0.17562 | 0.0114 | -3.0082
-14.5 | -0.5243 | 0.16696 | 0.0057 | -3.1403
-14 | -0.5029 | 0.16054 | 0.0059 | -3.1326
-13.5 | -0.4886 | 0.15428 | 0.0037 | -3.167
-13 | -0.4769 | 0.14733 | 0.0008 | -3.237
-12.5 | -0.4759 | 0.13787 | -0.0056 | -3.4518
-12 | -0.475 | 0.12776 | -0.0116 | -3.7179
-11.5 | -0.4617 | 0.12157 | -0.011 | -3.7978
-11 | -0.4499 | 0.1153 | -0.0128 | -3.902
-10.5 | -0.4427 | 0.10793 | -0.016 | -4.1017
-10 | -0.4506 | 0.09545 | -0.0258 | -4.7208
-9.5 | -0.4595 | 0.08177 | -0.0367 | -5.6194
-9 | -0.5033 | 0.06473 | -0.0498 | -7.7754
-8.5 | -0.503 | 0.06051 | -0.0479 | -8.3127
-8 | -0.514 | 0.05624 | -0.0436 | -9.1394
-7.5 | -0.4869 | 0.04847 | -0.048 | -10.0454
-7 | -0.4489 | 0.03582 | -0.054 | -12.5321
-6.5 | -0.3912 | 0.03207 | -0.0573 | -12.1983
-6 | -0.3404 | 0.0266 | -0.0584 | -12.797
-5.5 | -0.2866 | 0.02424 | -0.0585 | -11.8234
-5 | -0.241 | 0.0211 | -0.057 | -11.4218
-4.5 | -0.189 | 0.01601 | -0.0537 | -11.8051
-4 | -0.1376 | 0.01408 | -0.0521 | -9.7727
-3.5 | -0.086 | 0.01276 | -0.0506 | -6.7398
-3 | -0.0345 | 0.01195 | -0.0492 | -2.887
-2.5 | 0.0165 | 0.01134 | -0.0478 | 1.455
-2 | 0.0672 | 0.01068 | -0.0465 | 6.2921
-1.5 | 0.1202 | 0.01031 | -0.0459 | 11.6586
-1 | 0.1747 | 0.01014 | -0.0454 | 17.2288
-0.5 | 0.2299 | 0.00991 | -0.0451 | 23.1988
0 | 0.2656 | 0.0074 | -0.0417 | 35.8919
0.5 | 0.3378 | 0.00749 | -0.0438 | 45.1001
1 | 0.4491 | 0.00777 | -0.0556 | 57.7992
1.5 | 0.5062 | 0.0079 | -0.056 | 64.0759
2 | 0.557 | 0.00804 | -0.0551 | 69.2786
2.5 | 0.6075 | 0.00822 | -0.054 | 73.9051
3 | 0.6577 | 0.00844 | -0.0529 | 77.9265
3.5 | 0.7075 | 0.00868 | -0.0517 | 81.5092
4 | 0.7574 | 0.00893 | -0.0505 | 84.8152
4.5 | 0.8067 | 0.00925 | -0.0493 | 87.2108
5 | 0.856 | 0.0096 | -0.048 | 89.1667
5.5 | 0.9054 | 0.00995 | -0.0468 | 90.995
6 | 0.9547 | 0.01036 | -0.0456 | 92.1525
6.5 | 1.0036 | 0.01084 | -0.0445 | 92.583
7 | 1.0521 | 0.01139 | -0.0433 | 92.3705
7.5 | 1.101 | 0.01194 | -0.0423 | 92.2111
8 | 1.1483 | 0.01263 | -0.0411 | 90.9184
8.5 | 1.1911 | 0.0137 | -0.0394 | 86.9416
9.5 | 1.2373 | 0.01887 | -0.0307 | 65.5697
10 | 1.2644 | 0.02067 | -0.0269 | 61.1708
10.5 | 1.2823 | 0.02263 | -0.0219 | 56.6637
11 | 1.2983 | 0.02494 | -0.0177 | 52.0569
11.5 | 1.2972 | 0.02891 | -0.0136 | 44.8703
12 | 1.3026 | 0.0331 | -0.0116 | 39.3535
12.5 | 1.3055 | 0.0382 | -0.011 | 34.1754
13 | 1.3043 | 0.04435 | -0.0115 | 29.4092
13.5 | 1.2993 | 0.05115 | -0.0124 | 25.4018
14 | 1.2898 | 0.05842 | -0.0134 | 22.0781
14.5 | 1.276 | 0.06567 | -0.0132 | 19.4305
15 | 1.2757 | 0.07242 | -0.0149 | 17.6153
15.5 | 1.2738 | 0.07927 | -0.0162 | 16.0691
16 | 1.2722 | 0.08613 | -0.0176 | 14.7707
16.5 | 1.2704 | 0.09315 | -0.0192 | 13.6382
17 | 1.2673 | 0.10057 | -0.0213 | 12.6012
17.5 | 1.264 | 0.10812 | -0.0237 | 11.6907

## 29. Re 500k Mach 0.25 (1)
BIGFOIL.COM POLAR EXPORT
Ritz 3-30-12
Ritz 3-30-12 |  |  |  | Cl Max: | 1.454 | at alpha= | 11 | deg
JavaFoil+Calcfoil stall+Eppler ext transition |  |  |  | L/D Max: | 79.519 | at alpha= | 4 | deg
Re: | 500000 |  |  | Cd Min: | 0.00881 | at alpha= | 1 | deg
Mach: | 0.25 |  |  | Cl=0 at alpha= | -2.6771 | deg
|  |  |  | @ Cl=0.1, Cd= | 0.032218
|  |  |  | @ Cl=0.4, Cd= | 0.011102
|  |  |  | @ Cl=0.6, Cd= | 0.0099353
alpha (deg) | Cl | Cd | Cm | Cl/Cd
-17 | -0.323 | 0.23906 | -0.005 | -1.349
-16.5 | -0.376 | 0.21455 | -0.006 | -1.751
-16 | -0.425 | 0.19322 | -0.006 | -2.198
-15.5 | -0.469 | 0.17103 | -0.007 | -2.745
-15 | -0.51 | 0.15354 | -0.007 | -3.321
-14.5 | -0.546 | 0.13923 | -0.007 | -3.919
-14 | -0.576 | 0.12569 | -0.008 | -4.581
-13.5 | -0.601 | 0.11716 | -0.008 | -5.129
-13 | -0.62 | 0.10901 | -0.008 | -5.688
-12.5 | -0.633 | 0.10034 | -0.009 | -6.307
-12 | -0.639 | 0.09294 | -0.009 | -6.877
-11.5 | -0.639 | 0.08683 | -0.01 | -7.358
-11 | -0.626 | 0.08091 | -0.01 | -7.731
-10.5 | -0.606 | 0.0757 | -0.011 | -7.999
-10 | -0.582 | 0.07115 | -0.011 | -8.186
-9.5 | -0.556 | 0.06617 | -0.012 | -8.405
-9 | -0.527 | 0.06251 | -0.012 | -8.431
-8.5 | -0.495 | 0.05857 | -0.013 | -8.456
-8 | -0.461 | 0.05452 | -0.013 | -8.457
-7.5 | -0.425 | 0.05115 | -0.014 | -8.3
-7 | -0.386 | 0.04811 | -0.014 | -8.026
-6.5 | -0.346 | 0.04566 | -0.015 | -7.577
-6 | -0.304 | 0.04321 | -0.015 | -7.038
-5.5 | -0.261 | 0.04101 | -0.016 | -6.365
-5 | -0.217 | 0.03953 | -0.016 | -5.48
-4.5 | -0.171 | 0.03734 | -0.017 | -4.587
-4 | -0.125 | 0.03585 | -0.018 | -3.488
-3.5 | -0.078 | 0.03459 | -0.018 | -2.258
-3 | -0.031 | 0.03414 | -0.019 | -0.895
-2.5 | 0.017 | 0.03323 | -0.019 | 0.525
-2 | 0.066 | 0.0326 | -0.02 | 2.02
-1.5 | 0.115 | 0.03205 | -0.021 | 3.574
-1 | 0.201 | 0.0118 | -0.044 | 17.066
-0.5 | 0.262 | 0.01178 | -0.045 | 22.214
0 | 0.325 | 0.01182 | -0.046 | 27.458
0.5 | 0.385 | 0.01185 | -0.047 | 32.508
1 | 0.446 | 0.00881 | -0.048 | 50.652
1.5 | 0.507 | 0.00895 | -0.049 | 56.604
2 | 0.568 | 0.00913 | -0.05 | 62.152
2.5 | 0.628 | 0.01064 | -0.051 | 59.039
3 | 0.689 | 0.01091 | -0.052 | 63.146
3.5 | 0.749 | 0.01129 | -0.053 | 66.358
4 | 0.81 | 0.01018 | -0.054 | 79.519
4.5 | 0.87 | 0.01214 | -0.055 | 71.622
5 | 0.93 | 0.01253 | -0.056 | 74.177
5.5 | 0.99 | 0.01326 | -0.057 | 74.642
6 | 1.049 | 0.01454 | -0.058 | 72.135
6.5 | 1.106 | 0.01509 | -0.059 | 73.285
7 | 1.163 | 0.01572 | -0.06 | 73.952
7.5 | 1.218 | 0.01639 | -0.061 | 74.322
8 | 1.246 | 0.02077 | -0.061 | 60.004
8.5 | 1.292 | 0.02157 | -0.061 | 59.917
9 | 1.337 | 0.02276 | -0.062 | 58.718
9.5 | 1.377 | 0.02475 | -0.062 | 55.632
10 | 1.416 | 0.02628 | -0.063 | 53.869
10.5 | 1.439 | 0.02802 | -0.063 | 51.346
11 | 1.454 | 0.03075 | -0.064 | 47.287
11.5 | 1.246 | 0.08268 | -0.031 | 15.07
12 | 1.256 | 0.08023 | -0.033 | 15.65
12.5 | 1.43 | 0.04452 | -0.063 | 32.122
13 | 1.406 | 0.05038 | -0.063 | 27.912
13.5 | 1.377 | 0.05594 | -0.063 | 24.611
14 | 1.328 | 0.06672 | -0.062 | 19.899
14.5 | 1.274 | 0.07546 | -0.061 | 16.884
15 | 1.189 | 0.09726 | -0.056 | 12.223
15.5 | 1.073 | 0.13374 | -0.036 | 8.024
16 | 1.013 | 0.14159 | -0.036 | 7.153

## 30. Re 500k Mach 0.25 (2)
BIGFOIL.COM POLAR EXPORT
Ritz 3-30-12
Ritz 3-30-12 |  |  |  | Cl Max: | 1.2838 | at alpha= | 11 | deg
XFOIL ncrit=9 |  |  |  | L/D Max: | 91.612 | at alpha= | 6.5 | deg
Re: | 500000 |  |  | Cd Min: | 0.24809 | at alpha= | -20 | deg
Mach: | 0.25 |  |  | Cl=0 at alpha= | -2.6533 | deg
|  |  |  | @ Cl=0.1, Cd= | 0.010767
|  |  |  | @ Cl=0.4, Cd= | 0.007762
|  |  |  | @ Cl=0.6, Cd= | 0.0083157
alpha (deg) | Cl | Cd | Cm | Cl/Cd
-20 | -0.6972 | 0.24809 | 0.051 | -2.8103
-19.5 | -0.6786 | 0.24093 | 0.0478 | -2.8166
-19 | -0.66 | 0.23483 | 0.0443 | -2.8105
-18.5 | -0.6414 | 0.22844 | 0.0403 | -2.8077
-18 | -0.6229 | 0.22158 | 0.0362 | -2.8112
-17.5 | -0.6072 | 0.21397 | 0.0302 | -2.8378
-17 | -0.5911 | 0.20628 | 0.0263 | -2.8655
-16.5 | -0.5718 | 0.19986 | 0.0242 | -2.861
-16 | -0.5544 | 0.19342 | 0.0209 | -2.8663
-15.5 | -0.5378 | 0.18648 | 0.0174 | -2.884
-15 | -0.527 | 0.17832 | 0.0113 | -2.9554
-14.5 | -0.5167 | 0.16997 | 0.0071 | -3.0399
-14 | -0.4967 | 0.16352 | 0.0063 | -3.0375
-13.5 | -0.4819 | 0.15699 | 0.0038 | -3.0696
-13 | -0.4692 | 0.14983 | 0.0007 | -3.1315
-12.5 | -0.4678 | 0.14059 | -0.0061 | -3.3274
-12 | -0.464 | 0.13096 | -0.011 | -3.5431
-11.5 | -0.4457 | 0.1254 | -0.0101 | -3.5542
-11 | -0.4341 | 0.11874 | -0.0124 | -3.6559
-10.5 | -0.4266 | 0.11114 | -0.0158 | -3.8384
-10 | -0.4327 | 0.09935 | -0.0254 | -4.3553
-9.5 | -0.4398 | 0.08777 | -0.0321 | -5.0108
-9 | -0.4294 | 0.08289 | -0.0315 | -5.1804
-8.5 | -0.4257 | 0.07584 | -0.0353 | -5.6131
-8 | -0.4481 | 0.06601 | -0.0428 | -6.7884
-7.5 | -0.4672 | 0.05693 | -0.0453 | -8.2066
-7 | -0.4407 | 0.04056 | -0.0572 | -10.8654
-6.5 | -0.3863 | 0.03581 | -0.061 | -10.7875
-6 | -0.34 | 0.02903 | -0.0622 | -11.712
-5.5 | -0.2918 | 0.02577 | -0.0615 | -11.3232
-5 | -0.2464 | 0.02247 | -0.0595 | -10.9657
-4.5 | -0.1956 | 0.01702 | -0.0558 | -11.4924
-4 | -0.1429 | 0.01486 | -0.054 | -9.6164
-3.5 | -0.0895 | 0.01332 | -0.0522 | -6.7192
-3 | -0.0364 | 0.01241 | -0.0506 | -2.9331
-2.5 | 0.0161 | 0.01172 | -0.0491 | 1.3737
-2 | 0.0693 | 0.01106 | -0.0479 | 6.2658
-1.5 | 0.1237 | 0.01054 | -0.0471 | 11.7362
-1 | 0.1801 | 0.01031 | -0.0466 | 17.4685
-0.5 | 0.237 | 0.01013 | -0.0462 | 23.3959
0 | 0.2773 | 0.00778 | -0.0436 | 35.6427
0.5 | 0.3402 | 0.00758 | -0.0431 | 44.8813
1 | 0.4519 | 0.00792 | -0.0544 | 57.0581
1.5 | 0.5231 | 0.00808 | -0.0574 | 64.7401
2 | 0.5753 | 0.00823 | -0.0563 | 69.9028
2.5 | 0.6272 | 0.00841 | -0.0551 | 74.5779
3 | 0.6788 | 0.00864 | -0.0538 | 78.5648
3.5 | 0.7296 | 0.00892 | -0.0524 | 81.7937
4 | 0.781 | 0.00919 | -0.051 | 84.9837
4.5 | 0.8317 | 0.00953 | -0.0495 | 87.2718
5 | 0.882 | 0.00994 | -0.0479 | 88.7324
5.5 | 0.933 | 0.01033 | -0.0465 | 90.3195
6 | 0.984 | 0.01076 | -0.0451 | 91.4498
6.5 | 1.0343 | 0.01129 | -0.0436 | 91.612
7 | 1.0844 | 0.01188 | -0.0421 | 91.2795
7.5 | 1.1341 | 0.01254 | -0.0406 | 90.4386
8 | 1.1813 | 0.0134 | -0.0387 | 88.1567
8.5 | 1.2156 | 0.01525 | -0.0353 | 79.7115
9 | 1.2278 | 0.01852 | -0.0291 | 66.2959
9.5 | 1.2532 | 0.02039 | -0.0243 | 61.4615
10 | 1.2628 | 0.02306 | -0.0182 | 54.7615
10.5 | 1.2778 | 0.02579 | -0.0142 | 49.5463
11 | 1.2838 | 0.02974 | -0.0111 | 43.1675
11.5 | 1.2731 | 0.03611 | -0.0099 | 35.2562
12 | 1.2696 | 0.04275 | -0.0104 | 29.6982
12.5 | 1.2639 | 0.04988 | -0.0114 | 25.3388
13 | 1.255 | 0.05734 | -0.0124 | 21.887
13.5 | 1.2459 | 0.06485 | -0.0135 | 19.212
14 | 1.2381 | 0.07232 | -0.0146 | 17.1197
14.5 | 1.2317 | 0.0794 | -0.0152 | 15.5126
15 | 1.2276 | 0.08664 | -0.0162 | 14.169
15.5 | 1.223 | 0.09457 | -0.0184 | 12.9322
16 | 1.2163 | 0.10295 | -0.0207 | 11.8145

## 31. Re 500k Mach 0.50 (1)
BIGFOIL.COM POLAR EXPORT
Ritz 3-30-12
Ritz 3-30-12 |  |  |  | Cl Max: | 1.354 | at alpha= | 8.5 | deg
JavaFoil+Calcfoil stall+Eppler ext transition |  |  |  | L/D Max: | 76.063 | at alpha= | 3 | deg
Re: | 500000 |  |  | Cd Min: | 0.00931 | at alpha= | 1.5 | deg
Mach: | 0.5 |  |  | Cl=0 at alpha= | -2.6793 | deg
|  |  |  | @ Cl=0.1, Cd= | 0.032796
|  |  |  | @ Cl=0.4, Cd= | 0.012251
|  |  |  | @ Cl=0.6, Cd= | 0.0094
alpha (deg) | Cl | Cd | Cm | Cl/Cd
-20 | -0.895 | 0.20799 | -0.004 | -4.301
-19.5 | -0.871 | 0.20601 | -0.005 | -4.23
-19 | -0.845 | 0.19576 | -0.005 | -4.315
-18.5 | -0.818 | 0.18764 | -0.005 | -4.362
-18 | -0.793 | 0.18143 | -0.006 | -4.374
-17.5 | -0.769 | 0.17502 | -0.006 | -4.393
-17 | -0.744 | 0.16848 | -0.007 | -4.415
-16.5 | -0.719 | 0.17672 | -0.007 | -4.067
-16 | -0.694 | 0.16899 | -0.008 | -4.107
-15.5 | -0.669 | 0.16539 | -0.008 | -4.045
-15 | -0.644 | 0.14765 | -0.009 | -4.364
-14.5 | -0.619 | 0.15867 | -0.009 | -3.9
-14 | -0.594 | 0.15399 | -0.01 | -3.855
-13.5 | -0.568 | 0.1487 | -0.01 | -3.821
-13 | -0.543 | 0.13976 | -0.011 | -3.885
-12.5 | -0.516 | 0.13212 | -0.01 | -3.905
-12 | -0.49 | 0.12697 | -0.011 | -3.861
-11.5 | -0.465 | 0.12508 | -0.011 | -3.716
-11 | -0.439 | 0.12149 | -0.012 | -3.614
-10.5 | -0.413 | 0.11893 | -0.012 | -3.475
-10 | -0.387 | 0.11602 | -0.013 | -3.339
-9.5 | -0.361 | 0.11271 | -0.013 | -3.207
-9 | -0.335 | 0.11053 | -0.014 | -3.035
-8.5 | -0.309 | 0.09578 | -0.014 | -3.231
-8 | -0.283 | 0.08707 | -0.015 | -3.254
-7.5 | -0.257 | 0.08013 | -0.016 | -3.209
-7 | -0.33 | 0.05763 | -0.016 | -5.732
-6.5 | -0.336 | 0.05034 | -0.016 | -6.665
-6 | -0.311 | 0.04587 | -0.017 | -6.779
-5.5 | -0.275 | 0.04357 | -0.017 | -6.312
-5 | -0.233 | 0.04143 | -0.018 | -5.617
-4.5 | -0.186 | 0.03933 | -0.019 | -4.736
-4 | -0.137 | 0.03757 | -0.019 | -3.652
-3.5 | -0.086 | 0.03527 | -0.02 | -2.444
-3 | -0.034 | 0.03396 | -0.021 | -0.997
-2.5 | 0.019 | 0.03392 | -0.021 | 0.572
-2 | 0.073 | 0.0331 | -0.022 | 2.215
-1.5 | 0.128 | 0.03248 | -0.023 | 3.933
-1 | 0.182 | 0.0321 | -0.024 | 5.685
-0.5 | 0.292 | 0.01214 | -0.05 | 24.087
0 | 0.363 | 0.01218 | -0.052 | 29.773
0.5 | 0.431 | 0.01231 | -0.053 | 34.975
1 | 0.498 | 0.01123 | -0.054 | 44.384
1.5 | 0.566 | 0.00931 | -0.055 | 60.802
2 | 0.634 | 0.00949 | -0.056 | 66.808
2.5 | 0.701 | 0.00979 | -0.057 | 71.622
3 | 0.769 | 0.01011 | -0.058 | 76.063
3.5 | 0.836 | 0.0124 | -0.059 | 67.391
4 | 0.903 | 0.01306 | -0.061 | 69.121
4.5 | 0.969 | 0.01368 | -0.062 | 70.849
5 | 1.035 | 0.01444 | -0.063 | 71.698
5.5 | 1.081 | 0.01914 | -0.063 | 56.481
6 | 1.138 | 0.0204 | -0.063 | 55.799
6.5 | 1.191 | 0.02177 | -0.064 | 54.714
7 | 1.241 | 0.02339 | -0.065 | 53.056
7.5 | 1.286 | 0.02528 | -0.065 | 50.865
8 | 1.324 | 0.02757 | -0.066 | 48.027
8.5 | 1.354 | 0.03039 | -0.066 | 44.554
9 | 1.18 | 0.05887 | -0.034 | 20.042
9.5 | 1.197 | 0.06456 | -0.034 | 18.548
10 | 1.2 | 0.07087 | -0.033 | 16.934
10.5 | 1.092 | 0.0808 | -0.033 | 13.512
11 | 0.749 | 0.11617 | -0.034 | 6.445
11.5 | 0.775 | 0.12682 | -0.033 | 6.115
12 | 0.803 | 0.13593 | -0.034 | 5.905
12.5 | 0.83 | 0.13937 | -0.034 | 5.955
13 | 0.857 | 0.14103 | -0.034 | 6.079
13.5 | 0.885 | 0.1446 | -0.035 | 6.119

## 32. Re 500k Mach 0.50 (2)
BIGFOIL.COM POLAR EXPORT
Ritz 3-30-12
Ritz 3-30-12 |  |  |  | Cl Max: | 1.2734 | at alpha= | 8 | deg
XFOIL ncrit=9 |  |  |  | L/D Max: | 86.7273 | at alpha= | 5.5 | deg
Re: | 500000 |  |  | Cd Min: | 0.27016 | at alpha= | -20 | deg
Mach: | 0.5 |  |  | Cl=0 at alpha= | -2.6393 | deg
|  |  |  | @ Cl=0.1, Cd= | 0.012223
|  |  |  | @ Cl=0.4, Cd= | 0.0082084
|  |  |  | @ Cl=0.6, Cd= | 0.0088357
alpha (deg) | Cl | Cd | Cm | Cl/Cd
-20 | -0.7494 | 0.27016 | 0.0609 | -2.7739
-19.5 | -0.7266 | 0.26254 | 0.0563 | -2.7676
-19 | -0.7035 | 0.2547 | 0.0514 | -2.7621
-18.5 | -0.6803 | 0.24656 | 0.0464 | -2.7592
-18 | -0.6581 | 0.23819 | 0.0398 | -2.7629
-17.5 | -0.6358 | 0.22968 | 0.0354 | -2.7682
-17 | -0.613 | 0.22198 | 0.032 | -2.7615
-16.5 | -0.5907 | 0.21441 | 0.0277 | -2.755
-16 | -0.5689 | 0.20657 | 0.0234 | -2.754
-15.5 | -0.5488 | 0.19825 | 0.0176 | -2.7682
-15 | -0.5333 | 0.19043 | 0.0113 | -2.8005
-14.5 | -0.5078 | 0.18228 | 0.0104 | -2.7858
-14 | -0.4877 | 0.17489 | 0.0069 | -2.7886
-13.5 | -0.4689 | 0.16717 | 0.0031 | -2.8049
-13 | -0.4564 | 0.15889 | -0.0032 | -2.8724
-12.5 | -0.4464 | 0.15083 | -0.0086 | -2.9596
-12 | -0.421 | 0.1432 | -0.008 | -2.9399
-11.5 | -0.4047 | 0.13607 | -0.0108 | -2.9742
-11 | -0.3931 | 0.1281 | -0.0152 | -3.0687
-10.5 | -0.3894 | 0.11932 | -0.0221 | -3.2635
-10 | -0.3779 | 0.11106 | -0.0239 | -3.4027
-9.5 | -0.36 | 0.10499 | -0.0243 | -3.4289
-9 | -0.3499 | 0.09766 | -0.0276 | -3.5828
-8.5 | -0.3507 | 0.08786 | -0.0369 | -3.9916
-8 | -0.3508 | 0.07902 | -0.0403 | -4.4394
-7.5 | -0.3454 | 0.07316 | -0.0403 | -4.7212
-7 | -0.3458 | 0.06651 | -0.0435 | -5.1992
-6.5 | -0.3265 | 0.05071 | -0.0707 | -6.4386
-6 | -0.3057 | 0.0419 | -0.0734 | -7.2959
-5.5 | -0.2808 | 0.0361 | -0.0724 | -7.7784
-5 | -0.2534 | 0.02987 | -0.0702 | -8.4834
-4.5 | -0.2126 | 0.02309 | -0.0664 | -9.2074
-4 | -0.1629 | 0.01919 | -0.0629 | -8.4888
-3.5 | -0.1064 | 0.01651 | -0.06 | -6.4446
-3 | -0.0453 | 0.01468 | -0.0578 | -3.0858
-2.5 | 0.0175 | 0.01348 | -0.0561 | 1.2982
-2 | 0.0801 | 0.01251 | -0.0546 | 6.4029
-1.5 | 0.1411 | 0.01163 | -0.053 | 12.1324
-1 | 0.2042 | 0.01108 | -0.052 | 18.4296
-0.5 | 0.2688 | 0.01082 | -0.0511 | 24.8429
0 | 0.3317 | 0.01033 | -0.0503 | 32.1104
0.5 | 0.3702 | 0.00809 | -0.0447 | 45.7602
1 | 0.4734 | 0.0085 | -0.051 | 55.6941
1.5 | 0.5986 | 0.00883 | -0.063 | 67.7916
2 | 0.6556 | 0.00906 | -0.0611 | 72.362
2.5 | 0.713 | 0.00932 | -0.059 | 76.5021
3 | 0.7699 | 0.00964 | -0.0567 | 79.8651
3.5 | 0.8255 | 0.01004 | -0.0541 | 82.2211
4 | 0.882 | 0.01046 | -0.0515 | 84.3212
4.5 | 0.9378 | 0.01094 | -0.0486 | 85.7221
5 | 0.9935 | 0.01149 | -0.0456 | 86.4665
5.5 | 1.0494 | 0.0121 | -0.0425 | 86.7273
6 | 1.1056 | 0.01276 | -0.0393 | 86.6458
6.5 | 1.1595 | 0.01354 | -0.0357 | 85.6352
7 | 1.2115 | 0.01448 | -0.0318 | 83.6671
7.5 | 1.2561 | 0.01579 | -0.027 | 79.5503
8 | 1.2734 | 0.01817 | -0.0193 | 70.0826
8.5 | 1.2556 | 0.02308 | -0.0112 | 54.4021
9 | 1.2593 | 0.02802 | -0.0076 | 44.9429
9.5 | 1.2546 | 0.03491 | -0.007 | 35.9381
10 | 1.2379 | 0.04375 | -0.0084 | 28.2949
10.5 | 1.2097 | 0.05361 | -0.0104 | 22.5648
11 | 1.1769 | 0.06397 | -0.0126 | 18.3977
11.5 | 1.1476 | 0.07423 | -0.0151 | 15.4601
12 | 1.1345 | 0.08319 | -0.017 | 13.6375
12.5 | 1.1254 | 0.09187 | -0.0189 | 12.2499
13 | 1.1187 | 0.10051 | -0.0209 | 11.1302

## 33. Re 750k Mach 0.00 (1)
BIGFOIL.COM POLAR EXPORT
Ritz 3-30-12
Ritz 3-30-12 |  |  |  | Cl Max: | 1.503 | at alpha= | 12.5 | deg
JavaFoil+Calcfoil stall+Eppler ext transition |  |  |  | L/D Max: | 85.434 | at alpha= | 4 | deg
Re: | 750000 |  |  | Cd Min: | 0.00807 | at alpha= | 1 | deg
Mach: | 0 |  |  | Cl=0 at alpha= | -2.7059 | deg
|  |  |  | @ Cl=0.1, Cd= | 0.010732
|  |  |  | @ Cl=0.4, Cd= | 0.0096429
|  |  |  | @ Cl=0.6, Cd= | 0.0092946
alpha (deg) | Cl | Cd | Cm | Cl/Cd
-19 | -0.603 | 0.18719 | -0.004 | -3.219
-18.5 | -0.62 | 0.17734 | -0.004 | -3.497
-18 | -0.637 | 0.16759 | -0.004 | -3.8
-17.5 | -0.653 | 0.15789 | -0.005 | -4.135
-17 | -0.667 | 0.14632 | -0.005 | -4.561
-16.5 | -0.681 | 0.13718 | -0.006 | -4.961
-16 | -0.692 | 0.13151 | -0.006 | -5.262
-15.5 | -0.701 | 0.1246 | -0.006 | -5.626
-15 | -0.708 | 0.11681 | -0.007 | -6.064
-14.5 | -0.713 | 0.11077 | -0.007 | -6.435
-14 | -0.715 | 0.105 | -0.008 | -6.806
-13.5 | -0.713 | 0.09865 | -0.008 | -7.229
-13 | -0.708 | 0.09318 | -0.008 | -7.601
-12.5 | -0.7 | 0.08822 | -0.009 | -7.936
-12 | -0.688 | 0.08329 | -0.009 | -8.263
-11.5 | -0.673 | 0.07807 | -0.01 | -8.616
-11 | -0.649 | 0.07352 | -0.01 | -8.832
-10.5 | -0.622 | 0.06926 | -0.011 | -8.978
-10 | -0.593 | 0.06523 | -0.011 | -9.084
-9.5 | -0.561 | 0.06186 | -0.011 | -9.072
-9 | -0.528 | 0.05855 | -0.012 | -9.018
-8.5 | -0.493 | 0.05532 | -0.013 | -8.917
-8 | -0.457 | 0.05183 | -0.013 | -8.813
-7.5 | -0.419 | 0.04893 | -0.013 | -8.562
-7 | -0.38 | 0.04621 | -0.014 | -8.214
-6.5 | -0.339 | 0.04401 | -0.015 | -7.703
-6 | -0.297 | 0.04141 | -0.015 | -7.181
-5.5 | -0.255 | 0.03973 | -0.016 | -6.408
-5 | -0.211 | 0.03793 | -0.016 | -5.564
-4.5 | -0.167 | 0.03634 | -0.017 | -4.584
-4 | -0.121 | 0.03494 | -0.017 | -3.477
-3.5 | -0.076 | 0.03417 | -0.018 | -2.22
-3 | -0.03 | 0.03324 | -0.019 | -0.892
-2.5 | 0.021 | 0.01097 | -0.04 | 1.901
-2 | 0.079 | 0.011 | -0.041 | 7.15
-1.5 | 0.137 | 0.01026 | -0.042 | 13.328
-1 | 0.195 | 0.01086 | -0.043 | 17.959
-0.5 | 0.254 | 0.01093 | -0.044 | 23.206
0 | 0.314 | 0.01095 | -0.045 | 28.718
0.5 | 0.373 | 0.01097 | -0.046 | 34.024
1 | 0.432 | 0.00807 | -0.047 | 53.515
1.5 | 0.491 | 0.00821 | -0.048 | 59.77
2 | 0.55 | 0.00832 | -0.049 | 66.066
2.5 | 0.609 | 0.00947 | -0.05 | 64.244
3 | 0.667 | 0.00978 | -0.051 | 68.249
3.5 | 0.726 | 0.01004 | -0.052 | 72.291
4 | 0.784 | 0.00918 | -0.053 | 85.434
4.5 | 0.843 | 0.01084 | -0.053 | 77.732
5 | 0.901 | 0.01129 | -0.054 | 79.793
5.5 | 0.959 | 0.01174 | -0.055 | 81.693
6 | 1.017 | 0.01319 | -0.056 | 77.076
6.5 | 1.073 | 0.01365 | -0.057 | 78.589
7 | 1.128 | 0.01419 | -0.058 | 79.536
7.5 | 1.183 | 0.01471 | -0.059 | 80.438
8 | 1.237 | 0.01795 | -0.06 | 68.899
8.5 | 1.289 | 0.01634 | -0.061 | 78.914
9 | 1.341 | 0.01677 | -0.062 | 79.946
9.5 | 1.36 | 0.02066 | -0.061 | 65.84
10 | 1.402 | 0.02196 | -0.062 | 63.847
10.5 | 1.433 | 0.0233 | -0.062 | 61.5
11 | 1.46 | 0.02454 | -0.063 | 59.497
11.5 | 1.479 | 0.02663 | -0.063 | 55.545
12 | 1.495 | 0.02848 | -0.064 | 52.493
12.5 | 1.503 | 0.03082 | -0.064 | 48.777
13 | 1.498 | 0.0351 | -0.064 | 42.684
13.5 | 1.488 | 0.03921 | -0.064 | 37.964
14 | 1.471 | 0.04461 | -0.063 | 32.985
14.5 | 1.456 | 0.04963 | -0.063 | 29.345
15 | 1.434 | 0.05534 | -0.063 | 25.92
15.5 | 1.409 | 0.06171 | -0.063 | 22.828
16 | 1.382 | 0.06723 | -0.063 | 20.551
16.5 | 1.34 | 0.07867 | -0.062 | 17.028
17 | 1.31 | 0.08273 | -0.062 | 15.839
17.5 | 1.27 | 0.09221 | -0.062 | 13.768

## 34. Re 750k Mach 0.00 (2)
BIGFOIL.COM POLAR EXPORT
Ritz 3-30-12
Ritz 3-30-12 |  |  |  | Cl Max: | 1.3861 | at alpha= | 13 | deg
XFOIL ncrit=9 |  |  |  | L/D Max: | 104.006 | at alpha= | 6.5 | deg
Re: | 750000 |  |  | Cd Min: | 0.2423 | at alpha= | -20 | deg
Mach: | 0 |  |  | Cl=0 at alpha= | -2.5946 | deg
|  |  |  | @ Cl=0.1, Cd= | 0.0095537
|  |  |  | @ Cl=0.4, Cd= | 0.0066554
|  |  |  | @ Cl=0.6, Cd= | 0.0071845
alpha (deg) | Cl | Cd | Cm | Cl/Cd
-20 | -0.6867 | 0.2423 | 0.05 | -2.8341
-19.5 | -0.6705 | 0.2351 | 0.046 | -2.852
-19 | -0.6531 | 0.22953 | 0.0428 | -2.8454
-18.5 | -0.6357 | 0.22368 | 0.0392 | -2.842
-18 | -0.6187 | 0.21735 | 0.0354 | -2.8466
-17.5 | -0.6031 | 0.20927 | 0.0304 | -2.8819
-17 | -0.5912 | 0.20096 | 0.0252 | -2.9419
-16.5 | -0.5729 | 0.19509 | 0.0236 | -2.9366
-16 | -0.5566 | 0.18914 | 0.0206 | -2.9428
-15.5 | -0.5414 | 0.18261 | 0.0174 | -2.9648
-15 | -0.5311 | 0.17371 | 0.0121 | -3.0574
-14.5 | -0.5255 | 0.1647 | 0.0069 | -3.1906
-14 | -0.508 | 0.15866 | 0.0064 | -3.2018
-13.5 | -0.494 | 0.1526 | 0.0041 | -3.2372
-13 | -0.4826 | 0.14566 | 0.0012 | -3.3132
-12.5 | -0.4837 | 0.13468 | -0.0055 | -3.5915
-12 | -0.4805 | 0.12496 | -0.0099 | -3.8452
-11.5 | -0.4748 | 0.11757 | -0.0115 | -4.0384
-11 | -0.461 | 0.11219 | -0.0131 | -4.1091
-10.5 | -0.4534 | 0.10508 | -0.0162 | -4.3148
-10 | -0.4649 | 0.09076 | -0.0264 | -5.1223
-9.5 | -0.478 | 0.07595 | -0.0373 | -6.2936
-9 | -0.5278 | 0.05795 | -0.0507 | -9.1079
-8.5 | -0.5613 | 0.049 | -0.0468 | -11.4551
-8 | -0.5217 | 0.04293 | -0.052 | -12.1523
-7.5 | -0.4697 | 0.03769 | -0.0555 | -12.4622
-7 | -0.4368 | 0.02709 | -0.0571 | -16.124
-6.5 | -0.3939 | 0.02157 | -0.0557 | -18.2615
-6 | -0.3459 | 0.01911 | -0.0546 | -18.1005
-5.5 | -0.2969 | 0.01756 | -0.0533 | -16.9077
-5 | -0.2475 | 0.01489 | -0.0515 | -16.6219
-4.5 | -0.1958 | 0.01356 | -0.0504 | -14.4395
-4 | -0.1438 | 0.01236 | -0.0493 | -11.6343
-3.5 | -0.092 | 0.0115 | -0.0482 | -8
-3 | -0.0407 | 0.01101 | -0.047 | -3.6966
-2.5 | 0.0095 | 0.01012 | -0.0459 | 0.93874
-2 | 0.0629 | 0.00973 | -0.0454 | 6.4645
-1.5 | 0.1176 | 0.00947 | -0.0451 | 12.4182
-1 | 0.1729 | 0.00931 | -0.0449 | 18.5714
-0.5 | 0.2285 | 0.00912 | -0.0447 | 25.0548
0 | 0.2772 | 0.00763 | -0.0441 | 36.3303
0.5 | 0.3175 | 0.00641 | -0.0405 | 49.532
1 | 0.3848 | 0.00661 | -0.0423 | 58.2148
1.5 | 0.4818 | 0.0069 | -0.0512 | 69.8261
2 | 0.5583 | 0.00707 | -0.0559 | 78.9675
2.5 | 0.6093 | 0.00721 | -0.055 | 84.5076
3 | 0.6598 | 0.0074 | -0.0541 | 89.1622
3.5 | 0.7097 | 0.00763 | -0.053 | 93.0144
4 | 0.7595 | 0.00787 | -0.0519 | 96.5057
4.5 | 0.809 | 0.00814 | -0.0507 | 99.3857
5 | 0.8583 | 0.00846 | -0.0496 | 101.4539
5.5 | 0.9073 | 0.00881 | -0.0484 | 102.9852
6 | 0.956 | 0.00921 | -0.0472 | 103.8002
6.5 | 1.0047 | 0.00966 | -0.0461 | 104.0062
7 | 1.0534 | 0.01017 | -0.0451 | 103.5792
7.5 | 1.1021 | 0.01072 | -0.0441 | 102.8078
8 | 1.1483 | 0.01152 | -0.0429 | 99.6788
8.5 | 1.1865 | 0.01304 | -0.0406 | 90.9893
9 | 1.2099 | 0.01577 | -0.0363 | 76.7216
9.5 | 1.2483 | 0.01706 | -0.034 | 73.1712
10 | 1.2839 | 0.01841 | -0.0314 | 69.7393
10.5 | 1.3159 | 0.01981 | -0.0284 | 66.426
11 | 1.3405 | 0.0213 | -0.0243 | 62.9343
11.5 | 1.3475 | 0.02406 | -0.019 | 56.0058
12 | 1.366 | 0.02641 | -0.0161 | 51.7228
12.5 | 1.3778 | 0.02966 | -0.0137 | 46.4531
13 | 1.3861 | 0.03372 | -0.0125 | 41.1062
13.5 | 1.3835 | 0.0396 | -0.0125 | 34.9369
14 | 1.3595 | 0.04868 | -0.0139 | 27.9273
14.5 | 1.3542 | 0.0557 | -0.0152 | 24.3124
15 | 1.3453 | 0.06328 | -0.0168 | 21.2595
15.5 | 1.3339 | 0.07137 | -0.0188 | 18.6899
16 | 1.3227 | 0.0797 | -0.021 | 16.596
16.5 | 1.3122 | 0.08814 | -0.0234 | 14.8877
17 | 1.3032 | 0.09653 | -0.026 | 13.5005
17.5 | 1.2951 | 0.10492 | -0.0288 | 12.3437
18 | 1.2885 | 0.11314 | -0.0317 | 11.3885

## 35. Re 750k Mach 0.10 (1)
BIGFOIL.COM POLAR EXPORT
Ritz 3-30-12
Ritz 3-30-12 |  |  |  | Cl Max: | 1.499 | at alpha= | 12.5 | deg
JavaFoil+Calcfoil stall+Eppler ext transition |  |  |  | L/D Max: | 85.325 | at alpha= | 4 | deg
Re: | 750000 |  |  | Cd Min: | 0.00812 | at alpha= | 1 | deg
Mach: | 0.1 |  |  | Cl=0 at alpha= | -2.7059 | deg
|  |  |  | @ Cl=0.1, Cd= | 0.010735
|  |  |  | @ Cl=0.4, Cd= | 0.0097336
|  |  |  | @ Cl=0.6, Cd= | 0.009304
alpha (deg) | Cl | Cd | Cm | Cl/Cd
-18.5 | -0.578 | 0.18342 | -0.004 | -3.15
-18 | -0.598 | 0.17322 | -0.004 | -3.45
-17.5 | -0.617 | 0.16275 | -0.005 | -3.789
-17 | -0.635 | 0.15393 | -0.005 | -4.122
-16.5 | -0.651 | 0.14402 | -0.006 | -4.52
-16 | -0.666 | 0.1359 | -0.006 | -4.898
-15.5 | -0.678 | 0.1264 | -0.006 | -5.365
-15 | -0.688 | 0.11914 | -0.007 | -5.777
-14.5 | -0.696 | 0.11185 | -0.007 | -6.221
-14 | -0.7 | 0.10589 | -0.008 | -6.615
-13.5 | -0.702 | 0.09956 | -0.008 | -7.047
-13 | -0.699 | 0.09423 | -0.008 | -7.421
-12.5 | -0.693 | 0.08919 | -0.009 | -7.773
-12 | -0.683 | 0.08397 | -0.009 | -8.138
-11.5 | -0.67 | 0.07856 | -0.01 | -8.523
-11 | -0.647 | 0.07395 | -0.01 | -8.751
-10.5 | -0.621 | 0.06958 | -0.011 | -8.918
-10 | -0.592 | 0.06584 | -0.011 | -8.99
-9.5 | -0.561 | 0.06232 | -0.012 | -9.004
-9 | -0.528 | 0.05895 | -0.012 | -8.963
-8.5 | -0.494 | 0.05504 | -0.013 | -8.974
-8 | -0.458 | 0.05196 | -0.013 | -8.809
-7.5 | -0.42 | 0.04901 | -0.014 | -8.569
-7 | -0.381 | 0.04631 | -0.014 | -8.221
-6.5 | -0.34 | 0.0441 | -0.015 | -7.713
-6 | -0.298 | 0.04178 | -0.015 | -7.143
-5.5 | -0.256 | 0.03976 | -0.016 | -6.43
-5 | -0.212 | 0.03794 | -0.016 | -5.586
-4.5 | -0.167 | 0.03641 | -0.017 | -4.596
-4 | -0.122 | 0.03501 | -0.017 | -3.486
-3.5 | -0.076 | 0.03429 | -0.018 | -2.222
-3 | -0.03 | 0.03331 | -0.019 | -0.895
-2.5 | 0.021 | 0.01101 | -0.04 | 1.903
-2 | 0.079 | 0.01097 | -0.041 | 7.205
-1.5 | 0.137 | 0.01032 | -0.042 | 13.316
-1 | 0.196 | 0.01092 | -0.043 | 17.956
-0.5 | 0.255 | 0.01095 | -0.044 | 23.265
0 | 0.316 | 0.01092 | -0.045 | 28.927
0.5 | 0.375 | 0.01092 | -0.046 | 34.341
1 | 0.434 | 0.00812 | -0.047 | 53.439
1.5 | 0.493 | 0.00822 | -0.048 | 59.977
2 | 0.552 | 0.00836 | -0.049 | 66.064
2.5 | 0.612 | 0.00954 | -0.05 | 64.114
3 | 0.671 | 0.00977 | -0.051 | 68.623
3.5 | 0.73 | 0.01011 | -0.052 | 72.14
4 | 0.788 | 0.00924 | -0.053 | 85.325
4.5 | 0.847 | 0.01085 | -0.054 | 78.063
5 | 0.905 | 0.01115 | -0.055 | 81.219
5.5 | 0.964 | 0.01176 | -0.056 | 81.933
6 | 1.022 | 0.01327 | -0.057 | 76.963
6.5 | 1.078 | 0.01374 | -0.057 | 78.477
7 | 1.134 | 0.01424 | -0.058 | 79.596
7.5 | 1.189 | 0.01481 | -0.059 | 80.274
8 | 1.242 | 0.01805 | -0.06 | 68.822
8.5 | 1.295 | 0.01651 | -0.061 | 78.449
9 | 1.346 | 0.01693 | -0.062 | 79.503
9.5 | 1.364 | 0.02091 | -0.062 | 65.239
10 | 1.406 | 0.02227 | -0.062 | 63.147
10.5 | 1.436 | 0.02367 | -0.063 | 60.69
11 | 1.461 | 0.02493 | -0.063 | 58.622
11.5 | 1.479 | 0.02714 | -0.063 | 54.504
12 | 1.493 | 0.02908 | -0.064 | 51.351
12.5 | 1.499 | 0.03151 | -0.064 | 47.568
13 | 1.489 | 0.03639 | -0.064 | 40.92
13.5 | 1.476 | 0.04091 | -0.064 | 36.068
14 | 1.459 | 0.04619 | -0.064 | 31.576
14.5 | 1.438 | 0.05129 | -0.063 | 28.045
15 | 1.412 | 0.0579 | -0.063 | 24.385
15.5 | 1.382 | 0.06415 | -0.063 | 21.55
16 | 1.343 | 0.0739 | -0.062 | 18.173
16.5 | 1.301 | 0.08323 | -0.062 | 15.633
17 | 1.254 | 0.09612 | -0.06 | 13.047
17.5 | 1.208 | 0.1072 | -0.059 | 11.265

## 36. Re 750k Mach 0.10 (2)
BIGFOIL.COM POLAR EXPORT
Ritz 3-30-12
Ritz 3-30-12 |  |  |  | Cl Max: | 1.3777 | at alpha= | 13 | deg
XFOIL ncrit=9 |  |  |  | L/D Max: | 103.971 | at alpha= | 6.5 | deg
Re: | 750000 |  |  | Cd Min: | 0.24308 | at alpha= | -20 | deg
Mach: | 0.1 |  |  | Cl=0 at alpha= | -2.5954 | deg
|  |  |  | @ Cl=0.1, Cd= | 0.0095962
|  |  |  | @ Cl=0.4, Cd= | 0.0066749
|  |  |  | @ Cl=0.6, Cd= | 0.0072019
alpha (deg) | Cl | Cd | Cm | Cl/Cd
-20 | -0.6883 | 0.24308 | 0.0503 | -2.8316
-19.5 | -0.6719 | 0.23586 | 0.0463 | -2.8487
-19 | -0.6543 | 0.23023 | 0.0431 | -2.8419
-18.5 | -0.6367 | 0.22433 | 0.0394 | -2.8382
-18 | -0.6195 | 0.21795 | 0.0356 | -2.8424
-17.5 | -0.6037 | 0.20987 | 0.0306 | -2.8765
-17 | -0.5916 | 0.20163 | 0.0253 | -2.9341
-16.5 | -0.573 | 0.19568 | 0.0237 | -2.9283
-16 | -0.5565 | 0.18969 | 0.0207 | -2.9337
-15.5 | -0.5411 | 0.18312 | 0.0174 | -2.9549
-15 | -0.5305 | 0.17425 | 0.0122 | -3.0445
-14.5 | -0.5245 | 0.16531 | 0.007 | -3.1728
-14 | -0.5066 | 0.15923 | 0.0065 | -3.1816
-13.5 | -0.4925 | 0.15315 | 0.0041 | -3.2158
-13 | -0.4808 | 0.14618 | 0.0012 | -3.2891
-12.5 | -0.4815 | 0.13536 | -0.0055 | -3.5572
-12 | -0.4778 | 0.12575 | -0.0099 | -3.7996
-11.5 | -0.4714 | 0.11838 | -0.0114 | -3.9821
-11 | -0.4575 | 0.11299 | -0.0129 | -4.049
-10.5 | -0.4497 | 0.10587 | -0.016 | -4.2477
-10 | -0.46 | 0.09194 | -0.0259 | -5.0033
-9.5 | -0.4699 | 0.07858 | -0.0351 | -5.9799
-8 | -0.5182 | 0.04439 | -0.0522 | -11.6738
-7.5 | -0.4676 | 0.03882 | -0.0562 | -12.0453
-7 | -0.4374 | 0.02754 | -0.0578 | -15.8824
-6.5 | -0.3857 | 0.02599 | -0.0583 | -14.8403
-6 | -0.3351 | 0.02605 | -0.0563 | -12.8637
-5.5 | -0.2983 | 0.01794 | -0.0538 | -16.6276
-5 | -0.249 | 0.01511 | -0.052 | -16.4792
-4.5 | -0.1971 | 0.0137 | -0.0508 | -14.3869
-4 | -0.1447 | 0.01248 | -0.0496 | -11.5946
-3.5 | -0.0927 | 0.01159 | -0.0484 | -7.9983
-3 | -0.0407 | 0.01117 | -0.0474 | -3.6437
-2.5 | 0.0096 | 0.01019 | -0.0462 | 0.9421
-2 | 0.0633 | 0.00977 | -0.0457 | 6.479
-1.5 | 0.1182 | 0.00951 | -0.0453 | 12.429
-1 | 0.1739 | 0.00932 | -0.0451 | 18.6588
-0.5 | 0.2298 | 0.00914 | -0.045 | 25.1422
0 | 0.2791 | 0.00771 | -0.0444 | 36.1997
0.5 | 0.3198 | 0.00644 | -0.0409 | 49.6584
1 | 0.3864 | 0.00664 | -0.0423 | 58.1928
2 | 0.5618 | 0.00709 | -0.0562 | 79.2384
2.5 | 0.613 | 0.00724 | -0.0553 | 84.6685
3 | 0.6636 | 0.00743 | -0.0542 | 89.3136
3.5 | 0.7138 | 0.00767 | -0.0531 | 93.0639
4 | 0.764 | 0.00791 | -0.052 | 96.5866
4.5 | 0.8137 | 0.00819 | -0.0508 | 99.3529
5 | 0.8631 | 0.00852 | -0.0496 | 101.3028
5.5 | 0.9125 | 0.00887 | -0.0484 | 102.8749
6 | 0.9614 | 0.00928 | -0.0471 | 103.5991
6.5 | 1.0106 | 0.00972 | -0.046 | 103.9712
7 | 1.0593 | 0.01026 | -0.0449 | 103.2456
7.5 | 1.1082 | 0.01084 | -0.0438 | 102.2325
8 | 1.1544 | 0.01167 | -0.0425 | 98.9203
8.5 | 1.191 | 0.01334 | -0.0399 | 89.2804
9 | 1.2154 | 0.01597 | -0.0356 | 76.1052
9.5 | 1.2536 | 0.01727 | -0.0332 | 72.5883
10 | 1.2865 | 0.01881 | -0.0301 | 68.3945
10.5 | 1.3174 | 0.02015 | -0.0267 | 65.3797
11 | 1.34 | 0.02181 | -0.0225 | 61.4397
11.5 | 1.3464 | 0.02476 | -0.0175 | 54.378
12 | 1.3625 | 0.02746 | -0.0147 | 49.6176
12.5 | 1.3719 | 0.03117 | -0.0126 | 44.0135
13 | 1.3777 | 0.03581 | -0.0119 | 38.4725
13.5 | 1.3718 | 0.04245 | -0.0125 | 32.3157
14 | 1.3459 | 0.0519 | -0.0141 | 25.9326
14.5 | 1.3392 | 0.05915 | -0.0156 | 22.6407
15 | 1.3295 | 0.06696 | -0.0173 | 19.8551
15.5 | 1.3181 | 0.07519 | -0.0193 | 17.5303
16 | 1.3074 | 0.08354 | -0.0215 | 15.65
16.5 | 1.2978 | 0.09198 | -0.024 | 14.1096
17 | 1.2896 | 0.10031 | -0.0266 | 12.8561
17.5 | 1.282 | 0.10873 | -0.0295 | 11.7907
18 | 1.2756 | 0.11696 | -0.0325 | 10.9063

## 37. Re 750k Mach 0.25 (1)
BIGFOIL.COM POLAR EXPORT
Ritz 3-30-12
Ritz 3-30-12 |  |  |  | Cl Max: | 1.471 | at alpha= | 12 | deg
JavaFoil+Calcfoil stall+Eppler ext transition |  |  |  | L/D Max: | 86.197 | at alpha= | 4 | deg
Re: | 750000 |  |  | Cd Min: | 0.00819 | at alpha= | 1 | deg
Mach: | 0.25 |  |  | Cl=0 at alpha= | -2.6771 | deg
|  |  |  | @ Cl=0.1, Cd= | 0.010805
|  |  |  | @ Cl=0.4, Cd= | 0.010286
|  |  |  | @ Cl=0.6, Cd= | 0.00909
alpha (deg) | Cl | Cd | Cm | Cl/Cd
-17 | -0.323 | 0.22701 | -0.005 | -1.422
-16.5 | -0.376 | 0.19945 | -0.006 | -1.885
-16 | -0.425 | 0.18014 | -0.006 | -2.358
-15.5 | -0.47 | 0.16157 | -0.007 | -2.906
-15 | -0.51 | 0.14407 | -0.007 | -3.541
-14.5 | -0.546 | 0.13191 | -0.008 | -4.137
-14 | -0.576 | 0.11912 | -0.008 | -4.834
-13.5 | -0.601 | 0.10987 | -0.008 | -5.47
-13 | -0.62 | 0.10254 | -0.008 | -6.047
-12.5 | -0.633 | 0.0953 | -0.009 | -6.641
-12 | -0.639 | 0.08867 | -0.009 | -7.208
-11.5 | -0.639 | 0.08314 | -0.01 | -7.685
-11 | -0.626 | 0.07789 | -0.01 | -8.032
-10.5 | -0.606 | 0.07317 | -0.011 | -8.276
-10 | -0.582 | 0.06831 | -0.011 | -8.526
-9.5 | -0.556 | 0.06398 | -0.012 | -8.693
-9 | -0.527 | 0.06021 | -0.012 | -8.755
-8.5 | -0.495 | 0.05663 | -0.013 | -8.746
-8 | -0.461 | 0.05292 | -0.013 | -8.714
-7.5 | -0.425 | 0.04978 | -0.014 | -8.53
-7 | -0.386 | 0.0469 | -0.014 | -8.235
-6.5 | -0.346 | 0.04447 | -0.015 | -7.782
-6 | -0.304 | 0.04215 | -0.015 | -7.218
-5.5 | -0.261 | 0.04003 | -0.016 | -6.522
-5 | -0.217 | 0.03866 | -0.017 | -5.605
-4.5 | -0.171 | 0.03652 | -0.017 | -4.691
-4 | -0.125 | 0.03513 | -0.018 | -3.561
-3.5 | -0.078 | 0.0339 | -0.018 | -2.305
-3 | -0.031 | 0.03338 | -0.019 | -0.916
-2.5 | 0.017 | 0.03255 | -0.02 | 0.536
-2 | 0.081 | 0.01103 | -0.042 | 7.357
-1.5 | 0.141 | 0.01032 | -0.043 | 13.684
-1 | 0.201 | 0.01098 | -0.044 | 18.343
-0.5 | 0.262 | 0.01095 | -0.045 | 23.914
0 | 0.325 | 0.01098 | -0.046 | 29.561
0.5 | 0.385 | 0.01097 | -0.047 | 35.123
1 | 0.446 | 0.00819 | -0.048 | 54.475
1.5 | 0.507 | 0.00824 | -0.049 | 61.499
2 | 0.568 | 0.00837 | -0.05 | 67.789
2.5 | 0.628 | 0.00972 | -0.051 | 64.658
3 | 0.689 | 0.00996 | -0.052 | 69.157
3.5 | 0.749 | 0.01032 | -0.053 | 72.619
4 | 0.81 | 0.00939 | -0.054 | 86.197
4.5 | 0.87 | 0.01111 | -0.055 | 78.277
5 | 0.93 | 0.01143 | -0.056 | 81.334
5.5 | 0.99 | 0.01209 | -0.057 | 81.84
6 | 1.049 | 0.01356 | -0.058 | 77.311
6.5 | 1.106 | 0.01407 | -0.059 | 78.634
7 | 1.163 | 0.01466 | -0.06 | 79.341
7.5 | 1.218 | 0.01525 | -0.061 | 79.895
8 | 1.272 | 0.01902 | -0.062 | 66.89
8.5 | 1.298 | 0.01992 | -0.062 | 65.167
9 | 1.343 | 0.02098 | -0.062 | 64.01
9.5 | 1.384 | 0.02268 | -0.063 | 61.013
10 | 1.423 | 0.02404 | -0.063 | 59.21
10.5 | 1.448 | 0.02554 | -0.064 | 56.685
11 | 1.464 | 0.02789 | -0.064 | 52.515
11.5 | 1.246 | 0.07868 | -0.031 | 15.841
12 | 1.471 | 0.03303 | -0.065 | 44.536
12.5 | 1.446 | 0.03937 | -0.064 | 36.729
13 | 1.419 | 0.04525 | -0.064 | 31.361
13.5 | 1.389 | 0.05009 | -0.064 | 27.738
14 | 1.346 | 0.05708 | -0.063 | 23.58
14.5 | 1.295 | 0.06433 | -0.063 | 20.139
15 | 1.228 | 0.07675 | -0.062 | 15.997
15.5 | 1.15 | 0.09156 | -0.059 | 12.56
16 | 1.037 | 0.12636 | -0.049 | 8.203
16.5 | 0.946 | 0.14457 | -0.036 | 6.545
17 | 0.873 | 0.16063 | -0.036 | 5.436

## 38. Re 750k Mach 0.25 (2)
BIGFOIL.COM POLAR EXPORT
Ritz 3-30-12
Ritz 3-30-12 |  |  |  | Cl Max: | 1.3327 | at alpha= | 12 | deg
XFOIL ncrit=9 |  |  |  | L/D Max: | 103.098 | at alpha= | 6 | deg
Re: | 750000 |  |  | Cd Min: | 0.24745 | at alpha= | -20 | deg
Mach: | 0.25 |  |  | Cl=0 at alpha= | -2.5966 | deg
|  |  |  | @ Cl=0.1, Cd= | 0.0097919
|  |  |  | @ Cl=0.4, Cd= | 0.0067558
|  |  |  | @ Cl=0.6, Cd= | 0.0073091
alpha (deg) | Cl | Cd | Cm | Cl/Cd
-20 | -0.698 | 0.24745 | 0.0521 | -2.8208
-19.5 | -0.6803 | 0.24012 | 0.048 | -2.8332
-19 | -0.6618 | 0.23421 | 0.0446 | -2.8257
-18.5 | -0.6432 | 0.22801 | 0.0407 | -2.8209
-18 | -0.6249 | 0.22133 | 0.0367 | -2.8234
-17.5 | -0.6079 | 0.21316 | 0.0315 | -2.8518
-17 | -0.5936 | 0.20517 | 0.0264 | -2.8932
-16.5 | -0.5744 | 0.19894 | 0.0245 | -2.8873
-16 | -0.5568 | 0.19268 | 0.0213 | -2.8898
-15.5 | -0.5403 | 0.18586 | 0.0178 | -2.907
-15 | -0.5281 | 0.17711 | 0.0125 | -2.9818
-14.5 | -0.5198 | 0.16851 | 0.0072 | -3.0847
-14 | -0.5004 | 0.16225 | 0.0067 | -3.0841
-13.5 | -0.4854 | 0.15598 | 0.0041 | -3.1119
-13 | -0.4727 | 0.14883 | 0.0011 | -3.1761
-12.5 | -0.4713 | 0.13865 | -0.0054 | -3.3992
-12 | -0.4652 | 0.12941 | -0.0097 | -3.5948
-11.5 | -0.455 | 0.12248 | -0.0107 | -3.7149
-11 | -0.4405 | 0.11679 | -0.0124 | -3.7717
-10.5 | -0.432 | 0.10948 | -0.0156 | -3.9459
-10 | -0.4383 | 0.09696 | -0.0244 | -4.5204
-9 | -0.4572 | 0.07337 | -0.0387 | -6.2314
-8.5 | -0.4835 | 0.06029 | -0.0499 | -8.0196
-7.5 | -0.4512 | 0.0477 | -0.0569 | -9.4591
-7 | -0.4197 | 0.03594 | -0.0618 | -11.6778
-6.5 | -0.387 | 0.02885 | -0.062 | -13.4142
-6 | -0.354 | 0.0215 | -0.0581 | -16.4651
-5.5 | -0.3054 | 0.01977 | -0.0568 | -15.4476
-5 | -0.2565 | 0.01656 | -0.0546 | -15.4891
-4.5 | -0.2039 | 0.01449 | -0.0529 | -14.0718
-4 | -0.1499 | 0.01316 | -0.0516 | -11.3906
-3.5 | -0.0965 | 0.01212 | -0.0501 | -7.962
-3 | -0.0426 | 0.01159 | -0.0489 | -3.6756
-2.5 | 0.0102 | 0.01056 | -0.0478 | 0.96591
-2 | 0.0653 | 0.01 | -0.0471 | 6.53
-1.5 | 0.122 | 0.00966 | -0.0466 | 12.6294
-1 | 0.1793 | 0.00946 | -0.0463 | 18.9535
-0.5 | 0.2369 | 0.00928 | -0.0461 | 25.528
0 | 0.2904 | 0.00827 | -0.0457 | 35.1149
0.5 | 0.3328 | 0.00669 | -0.0427 | 49.7459
1 | 0.3946 | 0.00674 | -0.0424 | 58.546
1.5 | 0.4935 | 0.00703 | -0.0511 | 70.1991
2 | 0.5806 | 0.00725 | -0.0575 | 80.0828
2.5 | 0.6331 | 0.00741 | -0.0565 | 85.4386
3 | 0.6853 | 0.00761 | -0.0553 | 90.0526
3.5 | 0.7369 | 0.00787 | -0.054 | 93.6341
4 | 0.7883 | 0.00815 | -0.0526 | 96.7239
4.5 | 0.8395 | 0.00844 | -0.0512 | 99.4668
5 | 0.8905 | 0.00879 | -0.0498 | 101.3083
5.5 | 0.9413 | 0.00918 | -0.0482 | 102.5381
6 | 0.9918 | 0.00962 | -0.0467 | 103.0977
6.5 | 1.0424 | 0.01012 | -0.0452 | 103.004
7 | 1.0928 | 0.01071 | -0.0438 | 102.0355
7.5 | 1.1425 | 0.01141 | -0.0422 | 100.1315
8 | 1.1848 | 0.01272 | -0.0398 | 93.1447
8.5 | 1.2055 | 0.01564 | -0.0345 | 77.078
9 | 1.2407 | 0.01728 | -0.031 | 71.7998
9.5 | 1.2769 | 0.01865 | -0.0277 | 68.4665
10 | 1.297 | 0.02058 | -0.0222 | 63.0224
10.5 | 1.3192 | 0.02257 | -0.0179 | 58.4493
11 | 1.3294 | 0.0257 | -0.0138 | 51.7276
11.5 | 1.3297 | 0.03031 | -0.011 | 43.87
12 | 1.3327 | 0.03561 | -0.0102 | 37.4249
12.5 | 1.3289 | 0.04242 | -0.0111 | 31.3272
13 | 1.3206 | 0.05005 | -0.0125 | 26.3856
13.5 | 1.3065 | 0.05834 | -0.0141 | 22.3946
14 | 1.2858 | 0.06751 | -0.0161 | 19.0461
14.5 | 1.2649 | 0.07679 | -0.018 | 16.4722
15 | 1.2569 | 0.08498 | -0.0201 | 14.7905
15.5 | 1.2485 | 0.09336 | -0.0223 | 13.373
16 | 1.2406 | 0.10177 | -0.0247 | 12.1902
16.5 | 1.2329 | 0.11041 | -0.0275 | 11.1666
17 | 1.2244 | 0.11936 | -0.0308 | 10.258

## 39. Re 750k Mach 0.50 (1)
BIGFOIL.COM POLAR EXPORT
Ritz 3-30-12
Ritz 3-30-12 |  |  |  | Cl Max: | 1.385 | at alpha= | 9 | deg
JavaFoil+Calcfoil stall+Eppler ext transition |  |  |  | L/D Max: | 83.343 | at alpha= | 3 | deg
Re: | 750000 |  |  | Cd Min: | 0.00861 | at alpha= | 1.5 | deg
Mach: | 0.5 |  |  | Cl=0 at alpha= | -2.6793 | deg
|  |  |  | @ Cl=0.1, Cd= | 0.025576
|  |  |  | @ Cl=0.4, Cd= | 0.011425
|  |  |  | @ Cl=0.6, Cd= | 0.008685
alpha (deg) | Cl | Cd | Cm | Cl/Cd
-20 | -0.895 | 0.19182 | -0.004 | -4.664
-19.5 | -0.872 | 0.19114 | -0.005 | -4.563
-19 | -0.846 | 0.18226 | -0.005 | -4.642
-18.5 | -0.819 | 0.1765 | -0.005 | -4.642
-18 | -0.794 | 0.1703 | -0.006 | -4.663
-17.5 | -0.769 | 0.16405 | -0.006 | -4.689
-17 | -0.744 | 0.15833 | -0.007 | -4.7
-16.5 | -0.719 | 0.16135 | -0.007 | -4.456
-16 | -0.694 | 0.15788 | -0.008 | -4.398
-15.5 | -0.669 | 0.15342 | -0.008 | -4.362
-15 | -0.644 | 0.13886 | -0.009 | -4.642
-14.5 | -0.619 | 0.14602 | -0.009 | -4.239
-14 | -0.594 | 0.14138 | -0.01 | -4.199
-13.5 | -0.568 | 0.13599 | -0.01 | -4.179
-13 | -0.543 | 0.13305 | -0.011 | -4.085
-12.5 | -0.516 | 0.12193 | -0.01 | -4.233
-12 | -0.49 | 0.11943 | -0.011 | -4.106
-11.5 | -0.465 | 0.11463 | -0.011 | -4.055
-11 | -0.439 | 0.11107 | -0.012 | -3.954
-10.5 | -0.413 | 0.10858 | -0.012 | -3.807
-10 | -0.388 | 0.10572 | -0.013 | -3.665
-9.5 | -0.362 | 0.10249 | -0.013 | -3.528
-9 | -0.336 | 0.10028 | -0.014 | -3.346
-8.5 | -0.31 | 0.08883 | -0.015 | -3.485
-8 | -0.283 | 0.08132 | -0.015 | -3.486
-7.5 | -0.257 | 0.07395 | -0.016 | -3.478
-7 | -0.33 | 0.05429 | -0.016 | -6.086
-6.5 | -0.336 | 0.04812 | -0.016 | -6.973
-6 | -0.311 | 0.04444 | -0.017 | -6.998
-5.5 | -0.275 | 0.04224 | -0.017 | -6.51
-5 | -0.233 | 0.04034 | -0.018 | -5.77
-4.5 | -0.186 | 0.0383 | -0.019 | -4.865
-4 | -0.137 | 0.03664 | -0.019 | -3.745
-3.5 | -0.086 | 0.03453 | -0.02 | -2.497
-3 | -0.034 | 0.03331 | -0.021 | -1.017
-2.5 | 0.019 | 0.03315 | -0.022 | 0.585
-2 | 0.073 | 0.03231 | -0.022 | 2.271
-1.5 | 0.157 | 0.01136 | -0.048 | 13.858
-1 | 0.225 | 0.01127 | -0.049 | 19.944
-0.5 | 0.292 | 0.01131 | -0.05 | 25.845
0 | 0.363 | 0.01136 | -0.052 | 31.928
0.5 | 0.431 | 0.01148 | -0.053 | 37.516
1 | 0.498 | 0.0104 | -0.054 | 47.93
1.5 | 0.566 | 0.00861 | -0.055 | 65.747
2 | 0.634 | 0.00876 | -0.056 | 72.325
2.5 | 0.701 | 0.00895 | -0.057 | 78.405
3 | 0.769 | 0.00923 | -0.058 | 83.343
3.5 | 0.836 | 0.01133 | -0.06 | 73.795
4 | 0.903 | 0.01191 | -0.061 | 75.793
4.5 | 0.969 | 0.01244 | -0.062 | 77.877
5 | 1.035 | 0.01316 | -0.063 | 78.65
5.5 | 1.101 | 0.01456 | -0.064 | 75.616
6 | 1.142 | 0.01891 | -0.064 | 60.361
6.5 | 1.196 | 0.02017 | -0.064 | 59.278
7 | 1.246 | 0.0216 | -0.065 | 57.666
7.5 | 1.292 | 0.02331 | -0.066 | 55.402
8 | 1.331 | 0.02526 | -0.066 | 52.681
8.5 | 1.362 | 0.02778 | -0.067 | 49.021
9 | 1.385 | 0.03026 | -0.067 | 45.756
9.5 | 1.198 | 0.06211 | -0.034 | 19.292
10 | 1.201 | 0.0681 | -0.034 | 17.632
10.5 | 1.092 | 0.0769 | -0.033 | 14.201
11 | 0.749 | 0.10583 | -0.035 | 7.078
11.5 | 0.775 | 0.11549 | -0.033 | 6.715
12 | 0.803 | 0.12209 | -0.034 | 6.575
12.5 | 0.83 | 0.12553 | -0.034 | 6.612
13 | 0.857 | 0.13063 | -0.035 | 6.564
13.5 | 0.885 | 0.13551 | -0.036 | 6.531
14 | 0.914 | 0.14267 | -0.039 | 6.404

## 40. Re 750k Mach 0.50 (2)
BIGFOIL.COM POLAR EXPORT
Ritz 3-30-12
Ritz 3-30-12 |  |  |  | Cl Max: | 1.2831 | at alpha= | 9.5 | deg
XFOIL ncrit=9 |  |  |  | L/D Max: | 99.8873 | at alpha= | 5.5 | deg
Re: | 750000 |  |  | Cd Min: | 0.2698 | at alpha= | -20 | deg
Mach: | 0.5 |  |  | Cl=0 at alpha= | -2.6206 | deg
|  |  |  | @ Cl=0.1, Cd= | 0.010865
|  |  |  | @ Cl=0.4, Cd= | 0.0077827
|  |  |  | @ Cl=0.6, Cd= | 0.0077396
alpha (deg) | Cl | Cd | Cm | Cl/Cd
-20 | -0.7505 | 0.2698 | 0.0605 | -2.7817
-19.5 | -0.7279 | 0.262 | 0.0566 | -2.7782
-19 | -0.7049 | 0.2544 | 0.0518 | -2.7708
-18.5 | -0.6819 | 0.24646 | 0.047 | -2.7668
-18 | -0.6586 | 0.23774 | 0.0416 | -2.7703
-17.5 | -0.6372 | 0.22917 | 0.0356 | -2.7805
-17 | -0.6147 | 0.22124 | 0.0322 | -2.7784
-16.5 | -0.5925 | 0.21387 | 0.0281 | -2.7704
-16 | -0.5707 | 0.2062 | 0.0239 | -2.7677
-15.5 | -0.5495 | 0.19767 | 0.0189 | -2.7799
-15 | -0.5314 | 0.18907 | 0.0132 | -2.8106
-14.5 | -0.5112 | 0.18085 | 0.01 | -2.8267
-14 | -0.4902 | 0.17406 | 0.0073 | -2.8163
-13.5 | -0.4711 | 0.16655 | 0.0037 | -2.8286
-13 | -0.4561 | 0.15773 | -0.0018 | -2.8917
-12.5 | -0.445 | 0.14924 | -0.0069 | -2.9818
-12 | -0.4273 | 0.14116 | -0.0088 | -3.0271
-11.5 | -0.409 | 0.13463 | -0.0107 | -3.038
-11 | -0.3944 | 0.12735 | -0.0138 | -3.097
-10.5 | -0.3898 | 0.11787 | -0.0205 | -3.307
-10 | -0.3811 | 0.10916 | -0.0247 | -3.4912
-9.5 | -0.3708 | 0.10171 | -0.0261 | -3.6457
-9 | -0.356 | 0.09564 | -0.0277 | -3.7223
-8.5 | -0.3505 | 0.08685 | -0.034 | -4.0357
-8 | -0.3496 | 0.07723 | -0.0406 | -4.5267
-7.5 | -0.3537 | 0.06817 | -0.0458 | -5.1885
-7 | -0.3397 | 0.05578 | -0.0625 | -6.09
-6.5 | -0.3264 | 0.0478 | -0.0688 | -6.8285
-6 | -0.3142 | 0.03954 | -0.0715 | -7.9464
-5 | -0.2668 | 0.0255 | -0.0674 | -10.4627
-4.5 | -0.2239 | 0.02059 | -0.064 | -10.8742
-4 | -0.1721 | 0.01719 | -0.0608 | -10.0116
-3.5 | -0.1123 | 0.01503 | -0.0584 | -7.4717
-2.5 | 0.0154 | 0.0125 | -0.0554 | 1.232
-2 | 0.0762 | 0.01111 | -0.0537 | 6.8587
-1.5 | 0.1393 | 0.01046 | -0.0526 | 13.3174
-1 | 0.2039 | 0.01007 | -0.0517 | 20.2483
-0.5 | 0.2694 | 0.00984 | -0.0511 | 27.378
0 | 0.335 | 0.00966 | -0.0505 | 34.6791
0.5 | 0.3888 | 0.00795 | -0.049 | 48.9057
1 | 0.439 | 0.0072 | -0.0445 | 60.9722
2 | 0.6568 | 0.00793 | -0.0613 | 82.8247
3 | 0.7797 | 0.00849 | -0.0587 | 91.8375
3.5 | 0.8369 | 0.00884 | -0.0563 | 94.6719
4 | 0.8931 | 0.00926 | -0.0536 | 96.4471
4.5 | 0.9501 | 0.00967 | -0.0509 | 98.2523
5 | 1.0069 | 0.01014 | -0.048 | 99.2998
5.5 | 1.0638 | 0.01065 | -0.0449 | 99.8873
6 | 1.1199 | 0.01131 | -0.0417 | 99.0186
6.5 | 1.1756 | 0.01208 | -0.0383 | 97.3179
7 | 1.2285 | 0.01308 | -0.0344 | 93.922
7.5 | 1.263 | 0.01501 | -0.0285 | 84.1439
8 | 1.2566 | 0.01851 | -0.0184 | 67.8876
8.5 | 1.2756 | 0.02147 | -0.0126 | 59.4131
9 | 1.2829 | 0.02599 | -0.0086 | 49.3613
9.5 | 1.2831 | 0.03226 | -0.0074 | 39.7737
10 | 1.2675 | 0.04103 | -0.0089 | 30.892
10.5 | 1.2371 | 0.05114 | -0.0108 | 24.1905
11 | 1.2082 | 0.06105 | -0.0126 | 19.7903
11.5 | 1.1836 | 0.07074 | -0.0146 | 16.7317
12 | 1.1637 | 0.08038 | -0.0169 | 14.4775
12.5 | 1.1488 | 0.08975 | -0.0193 | 12.8
13 | 1.1373 | 0.09902 | -0.0218 | 11.4856
13.5 | 1.127 | 0.10839 | -0.0246 | 10.3976
14 | 1.1156 | 0.11822 | -0.0281 | 9.4366
14.5 | 1.1041 | 0.12878 | -0.0325 | 8.5735

## 41. Re 1M Mach 0.00 (1)
BIGFOIL.COM POLAR EXPORT
Ritz 3-30-12
Ritz 3-30-12 |  |  |  | Cl Max: | 1.51 | at alpha= | 12.5 | deg
JavaFoil+Calcfoil stall+Eppler ext transition |  |  |  | L/D Max: | 96.942 | at alpha= | 5 | deg
Re: | 1000000 |  |  | Cd Min: | 0.00777 | at alpha= | 1 | deg
Mach: | 0 |  |  | Cl=0 at alpha= | -2.681 | deg
|  |  |  | @ Cl=0.1, Cd= | 0.010251
|  |  |  | @ Cl=0.4, Cd= | 0.0092398
|  |  |  | @ Cl=0.6, Cd= | 0.0088598
alpha (deg) | Cl | Cd | Cm | Cl/Cd
-19 | -0.603 | 0.17966 | -0.004 | -3.355
-18.5 | -0.62 | 0.17007 | -0.004 | -3.647
-18 | -0.637 | 0.15855 | -0.004 | -4.018
-17.5 | -0.653 | 0.15268 | -0.005 | -4.277
-17 | -0.668 | 0.14339 | -0.005 | -4.656
-16.5 | -0.681 | 0.1356 | -0.006 | -5.021
-16 | -0.692 | 0.12692 | -0.006 | -5.454
-15.5 | -0.701 | 0.12052 | -0.006 | -5.817
-15 | -0.708 | 0.11378 | -0.007 | -6.226
-14.5 | -0.713 | 0.10735 | -0.007 | -6.641
-14 | -0.715 | 0.10128 | -0.008 | -7.057
-13.5 | -0.713 | 0.09626 | -0.008 | -7.409
-13 | -0.708 | 0.09113 | -0.008 | -7.773
-12.5 | -0.7 | 0.08597 | -0.009 | -8.145
-12 | -0.688 | 0.08139 | -0.009 | -8.457
-11.5 | -0.673 | 0.07649 | -0.01 | -8.796
-11 | -0.649 | 0.07188 | -0.01 | -9.034
-10.5 | -0.622 | 0.06786 | -0.011 | -9.166
-10 | -0.593 | 0.06406 | -0.011 | -9.251
-9.5 | -0.561 | 0.06084 | -0.012 | -9.225
-9 | -0.528 | 0.0575 | -0.012 | -9.186
-8.5 | -0.493 | 0.0544 | -0.013 | -9.069
-8 | -0.457 | 0.05089 | -0.013 | -8.978
-7.5 | -0.419 | 0.04813 | -0.014 | -8.706
-7 | -0.38 | 0.04549 | -0.014 | -8.346
-6.5 | -0.339 | 0.04334 | -0.015 | -7.824
-6 | -0.297 | 0.04087 | -0.015 | -7.278
-5.5 | -0.255 | 0.03958 | -0.016 | -6.435
-5 | -0.211 | 0.03749 | -0.016 | -5.631
-4.5 | -0.167 | 0.03596 | -0.017 | -4.635
-4 | -0.122 | 0.03458 | -0.018 | -3.515
-3.5 | -0.093 | 0.01069 | -0.038 | -8.745
-3 | -0.037 | 0.01063 | -0.039 | -3.437
-2.5 | 0.021 | 0.01058 | -0.04 | 1.971
-2 | 0.079 | 0.01045 | -0.041 | 7.525
-1.5 | 0.137 | 0.0099 | -0.042 | 13.823
-1 | 0.195 | 0.01045 | -0.043 | 18.661
-0.5 | 0.254 | 0.01043 | -0.044 | 24.321
0 | 0.314 | 0.01038 | -0.045 | 30.304
0.5 | 0.373 | 0.01048 | -0.046 | 35.606
1 | 0.432 | 0.00777 | -0.047 | 55.609
1.5 | 0.491 | 0.00791 | -0.048 | 62.017
2 | 0.55 | 0.00797 | -0.049 | 68.935
2.5 | 0.609 | 0.00902 | -0.05 | 67.491
3 | 0.667 | 0.00928 | -0.051 | 71.927
3.5 | 0.726 | 0.00952 | -0.052 | 76.263
4 | 0.784 | 0.00989 | -0.053 | 79.333
4.5 | 0.843 | 0.01019 | -0.053 | 82.689
5 | 0.901 | 0.00929 | -0.054 | 96.942
5.5 | 0.959 | 0.01102 | -0.055 | 87.063
6 | 1.017 | 0.0126 | -0.056 | 80.68
6.5 | 1.073 | 0.01303 | -0.057 | 82.346
7 | 1.128 | 0.01349 | -0.058 | 83.627
7.5 | 1.183 | 0.01402 | -0.059 | 84.392
8 | 1.237 | 0.01711 | -0.06 | 72.26
8.5 | 1.289 | 0.01554 | -0.061 | 82.945
9 | 1.341 | 0.01597 | -0.062 | 83.974
9.5 | 1.391 | 0.01675 | -0.063 | 83.035
10 | 1.407 | 0.02071 | -0.062 | 67.948
10.5 | 1.438 | 0.02192 | -0.063 | 65.63
11 | 1.465 | 0.02303 | -0.063 | 63.626
11.5 | 1.486 | 0.02491 | -0.064 | 59.646
12 | 1.502 | 0.02654 | -0.064 | 56.593
12.5 | 1.51 | 0.02863 | -0.064 | 52.756
13 | 1.507 | 0.03235 | -0.064 | 46.594
13.5 | 1.501 | 0.03566 | -0.065 | 42.086
14 | 1.484 | 0.04069 | -0.064 | 36.462
14.5 | 1.464 | 0.04608 | -0.064 | 31.782
15 | 1.443 | 0.0512 | -0.064 | 28.175
15.5 | 1.417 | 0.0573 | -0.064 | 24.726
16 | 1.389 | 0.06267 | -0.064 | 22.162
16.5 | 1.35 | 0.07216 | -0.063 | 18.709
17 | 1.32 | 0.07635 | -0.063 | 17.294
17.5 | 1.28 | 0.08506 | -0.063 | 15.051

## 42. Re 1M Mach 0.00 (2)
BIGFOIL.COM POLAR EXPORT
Ritz 3-30-12
Ritz 3-30-12 |  |  |  | Cl Max: | 1.4463 | at alpha= | 14 | deg
XFOIL ncrit=9 |  |  |  | L/D Max: | 111.783 | at alpha= | 6.5 | deg
Re: | 1000000 |  |  | Cd Min: | 0.12854 | at alpha= | 19 | deg
Mach: | 0 |  |  | Cl=0 at alpha= | -2.5678 | deg
|  |  |  | @ Cl=0.1, Cd= | 0.0091385
|  |  |  | @ Cl=0.4, Cd= | 0.0060695
|  |  |  | @ Cl=0.6, Cd= | 0.0066268
alpha (deg) | Cl | Cd | Cm | Cl/Cd
-9.5 | -0.4928 | 0.07656 | -0.0326 | -6.4368
-9 | -0.5735 | 0.05253 | -0.0493 | -10.9176
-8.5 | -0.6147 | 0.0255 | -0.0519 | -24.1059
-8 | -0.5495 | 0.02506 | -0.055 | -21.9274
-7.5 | -0.498 | 0.02201 | -0.0556 | -22.6261
-7 | -0.4526 | 0.01904 | -0.054 | -23.771
-6.5 | -0.4058 | 0.01685 | -0.0528 | -24.0831
-6 | -0.3555 | 0.01593 | -0.0518 | -22.3164
-5.5 | -0.3048 | 0.01458 | -0.0507 | -20.9053
-5 | -0.2528 | 0.01349 | -0.0496 | -18.7398
-4.5 | -0.2011 | 0.0121 | -0.0487 | -16.6198
-4 | -0.1501 | 0.01092 | -0.0477 | -13.7454
-3.5 | -0.099 | 0.01035 | -0.0466 | -9.5652
-3 | -0.0465 | 0.00999 | -0.0459 | -4.6547
-2.5 | 0.0073 | 0.00961 | -0.0455 | 0.75963
-1.5 | 0.1174 | 0.00905 | -0.045 | 12.9724
-1 | 0.1727 | 0.00872 | -0.0448 | 19.805
-0.5 | 0.2287 | 0.0086 | -0.0448 | 26.593
0 | 0.2835 | 0.00816 | -0.0447 | 34.7426
0.5 | 0.328 | 0.00638 | -0.0432 | 51.4107
1 | 0.3737 | 0.00598 | -0.0403 | 62.4916
1.5 | 0.4413 | 0.00621 | -0.0425 | 71.0628
2 | 0.5362 | 0.00647 | -0.0511 | 82.8748
2.5 | 0.6135 | 0.00666 | -0.056 | 92.1171
3 | 0.6641 | 0.00686 | -0.0551 | 96.8076
3.5 | 0.7146 | 0.00706 | -0.0541 | 101.2181
4 | 0.7646 | 0.00729 | -0.053 | 104.8834
4.5 | 0.8141 | 0.00757 | -0.0519 | 107.5429
5 | 0.8632 | 0.00788 | -0.0507 | 109.5431
5.5 | 0.9124 | 0.00819 | -0.0495 | 111.4042
6 | 0.9605 | 0.00863 | -0.0483 | 111.2978
6.5 | 1.0094 | 0.00903 | -0.0471 | 111.7829
7 | 1.0579 | 0.00954 | -0.046 | 110.891
7.5 | 1.1059 | 0.01015 | -0.045 | 108.9557
8 | 1.1495 | 0.01119 | -0.0434 | 102.7256
8.5 | 1.1822 | 0.01322 | -0.0403 | 89.4251
9 | 1.2173 | 0.01496 | -0.0375 | 81.3703
9.5 | 1.2582 | 0.01607 | -0.0356 | 78.295
10 | 1.2998 | 0.01702 | -0.0338 | 76.369
10.5 | 1.333 | 0.01848 | -0.031 | 72.132
11 | 1.366 | 0.01962 | -0.028 | 69.6228
11.5 | 1.3912 | 0.02106 | -0.0242 | 66.0589
12 | 1.4043 | 0.02344 | -0.0197 | 59.9104
12.5 | 1.4185 | 0.02608 | -0.0164 | 54.3903
13 | 1.4339 | 0.02901 | -0.0143 | 49.4278
13.5 | 1.4429 | 0.03297 | -0.013 | 43.764
14 | 1.4463 | 0.03809 | -0.0128 | 37.9706
14.5 | 1.4407 | 0.0449 | -0.0139 | 32.0869
15 | 1.4195 | 0.05396 | -0.0159 | 26.3065
15.5 | 1.3859 | 0.06476 | -0.0183 | 21.4006
16 | 1.3693 | 0.07371 | -0.0206 | 18.5769
16.5 | 1.3557 | 0.0826 | -0.0232 | 16.4128
17 | 1.3407 | 0.09189 | -0.0261 | 14.5903
17.5 | 1.3267 | 0.10122 | -0.0293 | 13.1071
18 | 1.3139 | 0.1105 | -0.0325 | 11.8905
18.5 | 1.3033 | 0.1196 | -0.0361 | 10.8972
19 | 1.2944 | 0.12854 | -0.0398 | 10.07

## 43. Re 1M Mach 0.10 (1)
BIGFOIL.COM POLAR EXPORT
Ritz 3-30-12
Ritz 3-30-12 |  |  |  | Cl Max: | 1.507 | at alpha= | 12.5 | deg
JavaFoil+Calcfoil stall+Eppler ext transition |  |  |  | L/D Max: | 97.903 | at alpha= | 5 | deg
Re: | 1000000 |  |  | Cd Min: | 0.00785 | at alpha= | 1 | deg
Mach: | 0.1 |  |  | Cl=0 at alpha= | -2.681 | deg
|  |  |  | @ Cl=0.1, Cd= | 0.010299
|  |  |  | @ Cl=0.4, Cd= | 0.0093886
|  |  |  | @ Cl=0.6, Cd= | 0.008812
alpha (deg) | Cl | Cd | Cm | Cl/Cd
-18.5 | -0.578 | 0.17531 | -0.004 | -3.296
-18 | -0.598 | 0.16492 | -0.004 | -3.624
-17.5 | -0.617 | 0.1553 | -0.005 | -3.971
-17 | -0.635 | 0.14522 | -0.005 | -4.37
-16.5 | -0.651 | 0.13822 | -0.006 | -4.711
-16 | -0.666 | 0.13039 | -0.006 | -5.106
-15.5 | -0.678 | 0.12251 | -0.006 | -5.536
-15 | -0.688 | 0.11518 | -0.007 | -5.976
-14.5 | -0.696 | 0.10861 | -0.007 | -6.407
-14 | -0.701 | 0.10326 | -0.008 | -6.785
-13.5 | -0.702 | 0.09737 | -0.008 | -7.207
-13 | -0.699 | 0.0916 | -0.008 | -7.635
-12.5 | -0.693 | 0.08637 | -0.009 | -8.029
-12 | -0.683 | 0.08157 | -0.009 | -8.378
-11.5 | -0.67 | 0.07666 | -0.01 | -8.736
-11 | -0.647 | 0.07234 | -0.01 | -8.948
-10.5 | -0.621 | 0.0682 | -0.011 | -9.099
-10 | -0.592 | 0.06436 | -0.011 | -9.197
-9.5 | -0.561 | 0.06106 | -0.012 | -9.191
-9 | -0.528 | 0.05767 | -0.012 | -9.163
-8.5 | -0.494 | 0.0542 | -0.013 | -9.117
-8 | -0.458 | 0.05102 | -0.013 | -8.972
-7.5 | -0.42 | 0.04823 | -0.014 | -8.71
-7 | -0.381 | 0.0456 | -0.014 | -8.351
-6.5 | -0.34 | 0.0434 | -0.015 | -7.841
-6 | -0.299 | 0.0412 | -0.015 | -7.247
-5.5 | -0.256 | 0.03967 | -0.016 | -6.446
-5 | -0.212 | 0.03752 | -0.016 | -5.649
-4.5 | -0.167 | 0.03595 | -0.017 | -4.656
-4 | -0.122 | 0.03465 | -0.018 | -3.524
-3.5 | -0.076 | 0.03388 | -0.018 | -2.25
-3 | -0.037 | 0.01059 | -0.039 | -3.466
-2.5 | 0.021 | 0.0106 | -0.04 | 1.977
-2 | 0.079 | 0.01056 | -0.041 | 7.487
-1.5 | 0.137 | 0.00984 | -0.042 | 13.975
-1 | 0.196 | 0.01049 | -0.043 | 18.681
-0.5 | 0.255 | 0.01048 | -0.044 | 24.328
0 | 0.316 | 0.01051 | -0.045 | 30.076
0.5 | 0.375 | 0.01052 | -0.046 | 35.64
1 | 0.434 | 0.00785 | -0.047 | 55.315
1.5 | 0.493 | 0.00785 | -0.048 | 62.871
2 | 0.552 | 0.00794 | -0.049 | 69.567
2.5 | 0.612 | 0.00903 | -0.05 | 67.757
3 | 0.671 | 0.00928 | -0.051 | 72.239
3.5 | 0.73 | 0.00955 | -0.052 | 76.416
4 | 0.788 | 0.0099 | -0.053 | 79.642
4.5 | 0.847 | 0.01026 | -0.054 | 82.537
5 | 0.905 | 0.00925 | -0.055 | 97.903
5.5 | 0.964 | 0.01113 | -0.056 | 86.611
6 | 1.022 | 0.01263 | -0.057 | 80.894
6.5 | 1.078 | 0.01311 | -0.058 | 82.21
7 | 1.134 | 0.01359 | -0.058 | 83.426
7.5 | 1.189 | 0.01409 | -0.059 | 84.353
8 | 1.242 | 0.01722 | -0.06 | 72.148
8.5 | 1.295 | 0.0157 | -0.061 | 82.474
9 | 1.346 | 0.01611 | -0.062 | 83.568
9.5 | 1.369 | 0.01977 | -0.062 | 69.253
10 | 1.411 | 0.02096 | -0.062 | 67.289
10.5 | 1.442 | 0.02224 | -0.063 | 64.806
11 | 1.467 | 0.02342 | -0.063 | 62.658
11.5 | 1.486 | 0.02539 | -0.064 | 58.555
12 | 1.5 | 0.02709 | -0.064 | 55.388
12.5 | 1.507 | 0.02929 | -0.065 | 51.438
13 | 1.5 | 0.03331 | -0.065 | 45.047
13.5 | 1.489 | 0.03718 | -0.065 | 40.043
14 | 1.468 | 0.04262 | -0.064 | 34.432
14.5 | 1.446 | 0.04759 | -0.064 | 30.393
15 | 1.421 | 0.05354 | -0.064 | 26.533
15.5 | 1.39 | 0.0599 | -0.064 | 23.2
16 | 1.352 | 0.06807 | -0.063 | 19.868
16.5 | 1.313 | 0.0762 | -0.063 | 17.229
17 | 1.269 | 0.08639 | -0.062 | 14.684
17.5 | 1.231 | 0.09026 | -0.062 | 13.641

## 44. Re 1M Mach 0.10 (2)
BIGFOIL.COM POLAR EXPORT
Ritz 3-30-12
Ritz 3-30-12 |  |  |  | Cl Max: | 1.4338 | at alpha= | 13.5 | deg
XFOIL ncrit=9 |  |  |  | L/D Max: | 111.56 | at alpha= | 6.5 | deg
Re: | 1000000 |  |  | Cd Min: | 0.24299 | at alpha= | -20 | deg
Mach: | 0.1 |  |  | Cl=0 at alpha= | -2.5683 | deg
|  |  |  | @ Cl=0.1, Cd= | 0.0091683
|  |  |  | @ Cl=0.4, Cd= | 0.006083
|  |  |  | @ Cl=0.6, Cd= | 0.0066463
alpha (deg) | Cl | Cd | Cm | Cl/Cd
-20 | -0.6903 | 0.24299 | 0.0515 | -2.8409
-19.5 | -0.6725 | 0.23727 | 0.0476 | -2.8343
-19 | -0.6548 | 0.23107 | 0.0437 | -2.8338
-18.5 | -0.6376 | 0.22318 | 0.039 | -2.8569
-18 | -0.6231 | 0.21516 | 0.034 | -2.896
-17.5 | -0.6069 | 0.20848 | 0.0311 | -2.9111
-17 | -0.5895 | 0.20289 | 0.028 | -2.9055
-16.5 | -0.5728 | 0.1967 | 0.0246 | -2.912
-16 | -0.5577 | 0.18896 | 0.0207 | -2.9514
-15.5 | -0.5491 | 0.17946 | 0.0151 | -3.0597
-15 | -0.5351 | 0.17233 | 0.0129 | -3.1051
-14.5 | -0.5195 | 0.1665 | 0.0104 | -3.1201
-14 | -0.5056 | 0.16012 | 0.0076 | -3.1576
-13.5 | -0.5008 | 0.15026 | 0.002 | -3.3329
-13 | -0.4954 | 0.14104 | -0.002 | -3.5125
-12.5 | -0.4901 | 0.13256 | -0.0046 | -3.6972
-12 | -0.4755 | 0.12715 | -0.0062 | -3.7397
-11.5 | -0.4646 | 0.12069 | -0.0088 | -3.8495
-11 | -0.4686 | 0.10874 | -0.0158 | -4.3094
-10 | -0.4801 | 0.0863 | -0.0273 | -5.5632
-9.5 | -0.4848 | 0.0783 | -0.0314 | -6.1916
-9 | -0.5283 | 0.06055 | -0.0478 | -8.725
-8.5 | -0.6147 | 0.02651 | -0.0529 | -23.1875
-8 | -0.5496 | 0.02599 | -0.0559 | -21.1466
-7.5 | -0.497 | 0.02339 | -0.0568 | -21.2484
-7 | -0.4503 | 0.02073 | -0.0552 | -21.7221
-6.5 | -0.4079 | 0.01715 | -0.0535 | -23.7843
-6 | -0.3574 | 0.01619 | -0.0524 | -22.0754
-5.5 | -0.3065 | 0.01483 | -0.0512 | -20.6676
-5 | -0.2543 | 0.01362 | -0.0501 | -18.6711
-4.5 | -0.2021 | 0.01232 | -0.0491 | -16.4042
-4 | -0.151 | 0.01103 | -0.048 | -13.6899
-3.5 | -0.0996 | 0.01044 | -0.047 | -9.5402
-3 | -0.0468 | 0.01005 | -0.0462 | -4.6567
-2.5 | 0.0074 | 0.00965 | -0.0458 | 0.76684
-2 | 0.0624 | 0.00933 | -0.0454 | 6.6881
-1.5 | 0.1182 | 0.00909 | -0.0453 | 13.0033
-1 | 0.1737 | 0.00874 | -0.0451 | 19.8741
-0.5 | 0.23 | 0.00862 | -0.045 | 26.6821
0 | 0.2854 | 0.00826 | -0.0449 | 34.5521
0.5 | 0.3301 | 0.00642 | -0.0435 | 51.4174
1 | 0.3758 | 0.006 | -0.0405 | 62.6333
1.5 | 0.4429 | 0.00623 | -0.0425 | 71.0915
2 | 0.5384 | 0.00649 | -0.0511 | 82.9584
2.5 | 0.6172 | 0.00669 | -0.0562 | 92.2571
3 | 0.6681 | 0.00689 | -0.0553 | 96.9666
3.5 | 0.719 | 0.00709 | -0.0543 | 101.4104
4 | 0.7692 | 0.00733 | -0.0532 | 104.9386
4.5 | 0.8188 | 0.00762 | -0.052 | 107.4541
5 | 0.8683 | 0.00792 | -0.0508 | 109.6338
5.5 | 0.9179 | 0.00823 | -0.0496 | 111.531
6 | 0.9663 | 0.00867 | -0.0482 | 111.4533
6.5 | 1.0152 | 0.0091 | -0.047 | 111.5604
7 | 1.0642 | 0.0096 | -0.0459 | 110.8542
7.5 | 1.1123 | 0.01025 | -0.0447 | 108.5171
8 | 1.1552 | 0.01139 | -0.0429 | 101.4223
8.5 | 1.1832 | 0.01383 | -0.0391 | 85.5531
9 | 1.2235 | 0.01511 | -0.0369 | 80.9729
9.5 | 1.2639 | 0.01628 | -0.0348 | 77.6351
10 | 1.3051 | 0.01727 | -0.0329 | 75.5704
10.5 | 1.3375 | 0.01876 | -0.0297 | 71.2953
11 | 1.3671 | 0.02 | -0.0261 | 68.355
11.5 | 1.391 | 0.02161 | -0.0222 | 64.3683
12 | 1.3979 | 0.02455 | -0.0175 | 56.9409
12.5 | 1.415 | 0.02721 | -0.0149 | 52.0029
13 | 1.4277 | 0.03063 | -0.0131 | 46.6112
13.5 | 1.4338 | 0.03521 | -0.0123 | 40.7214
14 | 1.4338 | 0.04112 | -0.0128 | 34.8687
14.5 | 1.4238 | 0.04872 | -0.0143 | 29.2241
15 | 1.3992 | 0.05828 | -0.0164 | 24.0082
15.5 | 1.3654 | 0.06925 | -0.019 | 19.717
16 | 1.3497 | 0.07829 | -0.0215 | 17.2397
16.5 | 1.336 | 0.08731 | -0.0242 | 15.3018
17 | 1.3222 | 0.09657 | -0.0271 | 13.6916
17.5 | 1.309 | 0.10584 | -0.0303 | 12.3677
18 | 1.2981 | 0.11493 | -0.0336 | 11.2947
18.5 | 1.2881 | 0.12402 | -0.0372 | 10.3862

## 45. Re 1M Mach 0.25 (1)
BIGFOIL.COM POLAR EXPORT
Ritz 3-30-12
Ritz 3-30-12 |  |  |  | Cl Max: | 1.479 | at alpha= | 12 | deg
JavaFoil+Calcfoil stall+Eppler ext transition |  |  |  | L/D Max: | 95.426 | at alpha= | 4.5 | deg
Re: | 1000000 |  |  | Cd Min: | 0.00789 | at alpha= | 1 | deg
Mach: | 0.25 |  |  | Cl=0 at alpha= | -2.6833 | deg
|  |  |  | @ Cl=0.1, Cd= | 0.010401
|  |  |  | @ Cl=0.4, Cd= | 0.0099261
|  |  |  | @ Cl=0.6, Cd= | 0.0086333
alpha (deg) | Cl | Cd | Cm | Cl/Cd
-17 | -0.323 | 0.20997 | -0.005 | -1.537
-16.5 | -0.376 | 0.18327 | -0.006 | -2.051
-16 | -0.425 | 0.16924 | -0.006 | -2.51
-15.5 | -0.47 | 0.15211 | -0.007 | -3.088
-15 | -0.51 | 0.13447 | -0.007 | -3.794
-14.5 | -0.546 | 0.12578 | -0.008 | -4.34
-14 | -0.576 | 0.11343 | -0.008 | -5.077
-13.5 | -0.601 | 0.10543 | -0.008 | -5.701
-13 | -0.62 | 0.09862 | -0.009 | -6.288
-12.5 | -0.633 | 0.09224 | -0.009 | -6.862
-12 | -0.639 | 0.08604 | -0.009 | -7.43
-11.5 | -0.639 | 0.08087 | -0.01 | -7.901
-11 | -0.626 | 0.07545 | -0.01 | -8.292
-10.5 | -0.606 | 0.07107 | -0.011 | -8.522
-10 | -0.582 | 0.06656 | -0.011 | -8.751
-9.5 | -0.556 | 0.06261 | -0.012 | -8.885
-9 | -0.527 | 0.05909 | -0.012 | -8.923
-8.5 | -0.495 | 0.05568 | -0.013 | -8.898
-8 | -0.461 | 0.05192 | -0.013 | -8.883
-7.5 | -0.425 | 0.04892 | -0.014 | -8.683
-7 | -0.386 | 0.04615 | -0.014 | -8.371
-6.5 | -0.346 | 0.04386 | -0.015 | -7.892
-6 | -0.304 | 0.04157 | -0.016 | -7.32
-5.5 | -0.261 | 0.03995 | -0.016 | -6.538
-5 | -0.217 | 0.03819 | -0.017 | -5.675
-4.5 | -0.171 | 0.03611 | -0.017 | -4.747
-4 | -0.125 | 0.03475 | -0.018 | -3.601
-3.5 | -0.078 | 0.03349 | -0.019 | -2.334
-3 | -0.038 | 0.01066 | -0.04 | -3.535
-2.5 | 0.022 | 0.00993 | -0.041 | 2.168
-2 | 0.081 | 0.01061 | -0.042 | 7.649
-1.5 | 0.141 | 0.00995 | -0.043 | 14.188
-1 | 0.201 | 0.01056 | -0.044 | 19.08
-0.5 | 0.262 | 0.01053 | -0.045 | 24.875
0 | 0.325 | 0.01056 | -0.046 | 30.758
0.5 | 0.385 | 0.01059 | -0.047 | 36.379
1 | 0.446 | 0.00789 | -0.048 | 56.574
1.5 | 0.507 | 0.00794 | -0.049 | 63.867
2 | 0.568 | 0.00802 | -0.05 | 70.755
2.5 | 0.628 | 0.00917 | -0.051 | 68.522
3 | 0.689 | 0.00943 | -0.052 | 73.061
3.5 | 0.749 | 0.00858 | -0.053 | 87.367
4 | 0.81 | 0.01011 | -0.054 | 80.057
4.5 | 0.87 | 0.00912 | -0.055 | 95.426
5 | 0.93 | 0.01086 | -0.056 | 85.618
5.5 | 0.99 | 0.01139 | -0.057 | 86.853
6 | 1.049 | 0.01295 | -0.058 | 80.961
6.5 | 1.106 | 0.01343 | -0.059 | 82.369
7 | 1.163 | 0.01394 | -0.06 | 83.425
7.5 | 1.218 | 0.01454 | -0.061 | 83.767
8 | 1.272 | 0.01802 | -0.062 | 70.61
8.5 | 1.325 | 0.01611 | -0.063 | 82.246
9 | 1.347 | 0.01983 | -0.062 | 67.926
9.5 | 1.389 | 0.02138 | -0.063 | 64.945
10 | 1.429 | 0.02262 | -0.064 | 63.158
10.5 | 1.454 | 0.02402 | -0.064 | 60.543
11 | 1.471 | 0.02603 | -0.064 | 56.494
11.5 | 1.247 | 0.07712 | -0.032 | 16.169
12 | 1.479 | 0.03071 | -0.065 | 48.156
12.5 | 1.459 | 0.03584 | -0.065 | 40.701
13 | 1.425 | 0.04245 | -0.064 | 33.579
13.5 | 1.397 | 0.04654 | -0.064 | 30.018
14 | 1.355 | 0.05303 | -0.064 | 25.54
14.5 | 1.303 | 0.05992 | -0.064 | 21.746
15 | 1.234 | 0.07219 | -0.062 | 17.09
15.5 | 1.167 | 0.08134 | -0.062 | 14.343
16 | 1.083 | 0.09583 | -0.06 | 11.303
16.5 | 0.961 | 0.1378 | -0.047 | 6.971
17 | 0.874 | 0.15573 | -0.037 | 5.609

## 46. Re 1M Mach 0.25 (2)
BIGFOIL.COM POLAR EXPORT
Ritz 3-30-12
Ritz 3-30-12 |  |  |  | Cl Max: | 1.3792 | at alpha= | 12.5 | deg
XFOIL ncrit=9 |  |  |  | L/D Max: | 111.043 | at alpha= | 5.5 | deg
Re: | 1000000 |  |  | Cd Min: | 0.24744 | at alpha= | -20 | deg
Mach: | 0.25 |  |  | Cl=0 at alpha= | -2.5704 | deg
|  |  |  | @ Cl=0.1, Cd= | 0.0093432
|  |  |  | @ Cl=0.4, Cd= | 0.0061315
|  |  |  | @ Cl=0.6, Cd= | 0.0067446
alpha (deg) | Cl | Cd | Cm | Cl/Cd
-20 | -0.6998 | 0.24744 | 0.0533 | -2.8282
-19.5 | -0.6811 | 0.24141 | 0.0493 | -2.8213
-19 | -0.6624 | 0.23493 | 0.0451 | -2.8196
-18.5 | -0.6439 | 0.2269 | 0.0404 | -2.8378
-18 | -0.6277 | 0.21891 | 0.0352 | -2.8674
-17.5 | -0.6105 | 0.21199 | 0.0321 | -2.8799
-17 | -0.5923 | 0.20619 | 0.0289 | -2.8726
-16.5 | -0.5745 | 0.19979 | 0.0253 | -2.8755
-16 | -0.5581 | 0.19184 | 0.0211 | -2.9092
-15.5 | -0.547 | 0.18272 | 0.0156 | -2.9937
-15 | -0.5317 | 0.17549 | 0.0133 | -3.0298
-14.5 | -0.5151 | 0.1695 | 0.0107 | -3.0389
-14 | -0.5 | 0.16293 | 0.0077 | -3.0688
-13.5 | -0.4918 | 0.15364 | 0.0024 | -3.201
-13 | -0.4855 | 0.14452 | -0.0019 | -3.3594
-12.5 | -0.4772 | 0.13628 | -0.0043 | -3.5016
-12 | -0.4617 | 0.1307 | -0.006 | -3.5325
-11.5 | -0.45 | 0.12415 | -0.0086 | -3.6246
-11 | -0.4504 | 0.11325 | -0.015 | -3.977
-10.5 | -0.4493 | 0.10332 | -0.0197 | -4.3486
-10 | -0.4505 | 0.09332 | -0.0245 | -4.8275
-9 | -0.4612 | 0.07436 | -0.0348 | -6.2023
-8.5 | -0.4918 | 0.06086 | -0.0472 | -8.0808
-8 | -0.5393 | 0.03284 | -0.0601 | -16.422
-7.5 | -0.4855 | 0.03096 | -0.062 | -15.6815
-7 | -0.4478 | 0.02603 | -0.0608 | -17.2032
-6.5 | -0.414 | 0.02016 | -0.0573 | -20.5357
-6 | -0.3669 | 0.01791 | -0.0556 | -20.4858
-5.5 | -0.3152 | 0.01648 | -0.0542 | -19.1262
-5 | -0.2627 | 0.01456 | -0.0526 | -18.0426
-4.5 | -0.2077 | 0.01367 | -0.0514 | -15.1939
-4 | -0.1559 | 0.01173 | -0.05 | -13.2907
-3.5 | -0.1032 | 0.01095 | -0.0487 | -9.4247
-3 | -0.0482 | 0.01038 | -0.0479 | -4.6435
-2.5 | 0.0079 | 0.00991 | -0.0473 | 0.79717
-2 | 0.0646 | 0.00951 | -0.0469 | 6.7928
-1.5 | 0.1219 | 0.00924 | -0.0466 | 13.1926
-1 | 0.1793 | 0.00887 | -0.0463 | 20.2142
-0.5 | 0.2374 | 0.00872 | -0.0462 | 27.2248
0.5 | 0.3422 | 0.00666 | -0.0448 | 51.3814
1 | 0.3878 | 0.00609 | -0.0414 | 63.6782
1.5 | 0.4554 | 0.00632 | -0.043 | 72.057
2 | 0.5505 | 0.00662 | -0.051 | 83.1571
2.5 | 0.6379 | 0.00684 | -0.0575 | 93.2602
3 | 0.6903 | 0.00706 | -0.0564 | 97.7762
3.5 | 0.7423 | 0.00729 | -0.0552 | 101.8244
4 | 0.7941 | 0.00754 | -0.0539 | 105.3183
4.5 | 0.8454 | 0.00784 | -0.0525 | 107.8316
5 | 0.8963 | 0.00817 | -0.051 | 109.7062
5.5 | 0.9472 | 0.00853 | -0.0495 | 111.0434
6 | 0.9973 | 0.00899 | -0.0479 | 110.9344
6.5 | 1.0479 | 0.00946 | -0.0464 | 110.7717
7 | 1.0983 | 0.01003 | -0.0449 | 109.5015
7.5 | 1.1462 | 0.01088 | -0.0431 | 105.3493
8 | 1.1859 | 0.01241 | -0.0402 | 95.56
8.5 | 1.2124 | 0.01492 | -0.0356 | 81.2601
9 | 1.2542 | 0.01612 | -0.033 | 77.804
9.5 | 1.2929 | 0.01742 | -0.0299 | 74.2193
10 | 1.323 | 0.01893 | -0.0257 | 69.8891
10.5 | 1.3463 | 0.0207 | -0.0209 | 65.0386
11 | 1.3671 | 0.02286 | -0.0168 | 59.8031
11.5 | 1.3787 | 0.02604 | -0.0131 | 52.9455
12 | 1.3738 | 0.03133 | -0.0107 | 43.8493
12.5 | 1.3792 | 0.03662 | -0.0104 | 37.6625
13 | 1.3767 | 0.04344 | -0.0115 | 31.692
13.5 | 1.3652 | 0.05149 | -0.0131 | 26.5139
14 | 1.3478 | 0.06026 | -0.015 | 22.3664
14.5 | 1.3279 | 0.06958 | -0.0172 | 19.0845
15 | 1.3065 | 0.07946 | -0.02 | 16.4422
15.5 | 1.2838 | 0.08971 | -0.023 | 14.3106
16 | 1.2637 | 0.09967 | -0.0259 | 12.6788
16.5 | 1.2538 | 0.1087 | -0.0289 | 11.5345
17 | 1.2443 | 0.11777 | -0.0321 | 10.5655
17.5 | 1.2345 | 0.12709 | -0.0358 | 9.7136

## 47. Re 1M Mach 0.50 (1)
BIGFOIL.COM POLAR EXPORT
Ritz 3-30-12
Ritz 3-30-12 |  |  |  | Cl Max: | 1.399 | at alpha= | 9.5 | deg
JavaFoil+Calcfoil stall+Eppler ext transition |  |  |  | L/D Max: | 95.367 | at alpha= | 4 | deg
Re: | 1000000 |  |  | Cd Min: | 0.00825 | at alpha= | 1.5 | deg
Mach: | 0.5 |  |  | Cl=0 at alpha= | -2.6793 | deg
|  |  |  | @ Cl=0.1, Cd= | 0.010779
|  |  |  | @ Cl=0.4, Cd= | 0.01095
|  |  |  | @ Cl=0.6, Cd= | 0.00831
alpha (deg) | Cl | Cd | Cm | Cl/Cd
-20 | -0.895 | 0.18363 | -0.004 | -4.873
-19.5 | -0.873 | 0.18569 | -0.005 | -4.699
-19 | -0.847 | 0.17386 | -0.005 | -4.873
-18.5 | -0.82 | 0.16869 | -0.006 | -4.862
-18 | -0.795 | 0.16456 | -0.006 | -4.829
-17.5 | -0.77 | 0.15778 | -0.006 | -4.878
-17 | -0.745 | 0.15131 | -0.007 | -4.92
-16.5 | -0.719 | 0.15694 | -0.007 | -4.583
-16 | -0.695 | 0.15114 | -0.008 | -4.595
-15.5 | -0.669 | 0.14555 | -0.008 | -4.599
-15 | -0.645 | 0.13163 | -0.009 | -4.897
-14.5 | -0.619 | 0.13783 | -0.009 | -4.492
-14 | -0.594 | 0.13317 | -0.01 | -4.459
-13.5 | -0.568 | 0.12975 | -0.01 | -4.381
-13 | -0.544 | 0.12441 | -0.011 | -4.371
-12.5 | -0.516 | 0.11798 | -0.011 | -4.376
-12 | -0.49 | 0.11228 | -0.011 | -4.368
-11.5 | -0.465 | 0.10797 | -0.011 | -4.306
-11 | -0.439 | 0.10438 | -0.012 | -4.208
-10.5 | -0.413 | 0.10199 | -0.012 | -4.054
-10 | -0.388 | 0.09915 | -0.013 | -3.909
-9.5 | -0.362 | 0.096 | -0.013 | -3.767
-9 | -0.336 | 0.09373 | -0.014 | -3.58
-8.5 | -0.31 | 0.08259 | -0.015 | -3.749
-8 | -0.284 | 0.07622 | -0.016 | -3.72
-7.5 | -0.257 | 0.07147 | -0.016 | -3.601
-7 | -0.33 | 0.05273 | -0.016 | -6.267
-6.5 | -0.336 | 0.04708 | -0.016 | -7.128
-6 | -0.311 | 0.04385 | -0.017 | -7.094
-5.5 | -0.275 | 0.04147 | -0.018 | -6.633
-5 | -0.233 | 0.03975 | -0.018 | -5.857
-4.5 | -0.186 | 0.03779 | -0.019 | -4.933
-4 | -0.137 | 0.03608 | -0.02 | -3.804
-3.5 | -0.086 | 0.0341 | -0.02 | -2.53
-3 | -0.034 | 0.03286 | -0.021 | -1.032
-2.5 | 0.019 | 0.03267 | -0.022 | 0.594
-2 | 0.09 | 0.0109 | -0.047 | 8.29
-1.5 | 0.157 | 0.01009 | -0.048 | 15.606
-1 | 0.225 | 0.0108 | -0.049 | 20.809
-0.5 | 0.292 | 0.01084 | -0.05 | 26.967
0 | 0.363 | 0.01089 | -0.052 | 33.321
0.5 | 0.431 | 0.011 | -0.053 | 39.156
1 | 0.498 | 0.00997 | -0.054 | 49.964
1.5 | 0.566 | 0.00825 | -0.055 | 68.638
2 | 0.634 | 0.00837 | -0.056 | 75.684
2.5 | 0.701 | 0.00854 | -0.057 | 82.121
3 | 0.769 | 0.0102 | -0.058 | 75.356
3.5 | 0.836 | 0.00916 | -0.06 | 91.279
4 | 0.903 | 0.00947 | -0.061 | 95.367
4.5 | 0.969 | 0.01171 | -0.062 | 82.766
5 | 1.035 | 0.01239 | -0.063 | 83.558
5.5 | 1.101 | 0.01394 | -0.064 | 78.974
6 | 1.153 | 0.01785 | -0.064 | 64.627
6.5 | 1.199 | 0.01917 | -0.065 | 62.563
7 | 1.25 | 0.02049 | -0.065 | 60.98
7.5 | 1.296 | 0.02206 | -0.066 | 58.741
8 | 1.336 | 0.02388 | -0.066 | 55.947
8.5 | 1.368 | 0.02617 | -0.067 | 52.281
9 | 1.391 | 0.02846 | -0.067 | 48.894
9.5 | 1.399 | 0.03204 | -0.067 | 43.651
10 | 1.201 | 0.06636 | -0.034 | 18.103
10.5 | 1.092 | 0.07474 | -0.034 | 14.615
11 | 0.749 | 0.10174 | -0.035 | 7.364
11.5 | 0.776 | 0.11041 | -0.033 | 7.024
12 | 0.803 | 0.11544 | -0.034 | 6.955
12.5 | 0.83 | 0.11888 | -0.034 | 6.984
13 | 0.858 | 0.12387 | -0.035 | 6.923
13.5 | 0.885 | 0.1303 | -0.037 | 6.794
14 | 0.927 | 0.13925 | -0.049 | 6.657
14.5 | 0.946 | 0.14876 | -0.045 | 6.36

## 48. Re 1M Mach 0.50 (2)
BIGFOIL.COM POLAR EXPORT
Ritz 3-30-12
Ritz 3-30-12 |  |  |  | Cl Max: | 1.3111 | at alpha= | 9.5 | deg
XFOIL ncrit=9 |  |  |  | L/D Max: | 108.815 | at alpha= | 5.5 | deg
Re: | 1000000 |  |  | Cd Min: | 0.27061 | at alpha= | -20 | deg
Mach: | 0.5 |  |  | Cl=0 at alpha= | -2.5884 | deg
|  |  |  | @ Cl=0.1, Cd= | 0.010199
|  |  |  | @ Cl=0.4, Cd= | 0.0080636
|  |  |  | @ Cl=0.6, Cd= | 0.007137
alpha (deg) | Cl | Cd | Cm | Cl/Cd
-20 | -0.7519 | 0.27061 | 0.0623 | -2.7785
-19.5 | -0.7288 | 0.26273 | 0.0572 | -2.774
-19 | -0.7056 | 0.25443 | 0.0521 | -2.7733
-18.5 | -0.6824 | 0.2452 | 0.0463 | -2.783
-17.5 | -0.6381 | 0.22916 | 0.0373 | -2.7845
-17 | -0.6155 | 0.22176 | 0.033 | -2.7755
-16.5 | -0.5932 | 0.21391 | 0.0285 | -2.7731
-16 | -0.5723 | 0.20485 | 0.023 | -2.7938
-15.5 | -0.5531 | 0.1962 | 0.0179 | -2.8191
-15 | -0.5317 | 0.18875 | 0.0151 | -2.817
-14.5 | -0.5109 | 0.18159 | 0.0115 | -2.8135
-14 | -0.4912 | 0.17394 | 0.0077 | -2.824
-13.5 | -0.4761 | 0.16459 | 0.0019 | -2.8926
-13 | -0.4618 | 0.15597 | -0.0025 | -2.9608
-12.5 | -0.4424 | 0.14885 | -0.0041 | -2.9721
-12 | -0.425 | 0.14201 | -0.0069 | -2.9927
-11.5 | -0.4114 | 0.13371 | -0.0112 | -3.0768
-11 | -0.4043 | 0.12462 | -0.0164 | -3.2443
-10.5 | -0.3947 | 0.11588 | -0.0203 | -3.4061
-10 | -0.3814 | 0.10903 | -0.0215 | -3.4981
-9.5 | -0.3673 | 0.10256 | -0.0239 | -3.5813
-9 | -0.3617 | 0.09333 | -0.03 | -3.8755
-8.5 | -0.3581 | 0.08415 | -0.0352 | -4.2555
-8 | -0.3563 | 0.07521 | -0.0401 | -4.7374
-7 | -0.3414 | 0.05491 | -0.0617 | -6.2174
-6.5 | -0.3476 | 0.0443 | -0.0682 | -7.8465
-6 | -0.3444 | 0.03366 | -0.0704 | -10.2317
-5.5 | -0.3153 | 0.02831 | -0.0686 | -11.1374
-5 | -0.2785 | 0.0229 | -0.0658 | -12.1616
-4.5 | -0.2325 | 0.01873 | -0.0624 | -12.4132
-4 | -0.1761 | 0.01598 | -0.0596 | -11.02
-3.5 | -0.1162 | 0.01356 | -0.0576 | -8.5693
-3 | -0.0526 | 0.01212 | -0.0561 | -4.3399
-2.5 | 0.0113 | 0.01115 | -0.0548 | 1.0135
-2 | 0.075 | 0.0104 | -0.0535 | 7.2115
-1.5 | 0.1396 | 0.00988 | -0.0526 | 14.1296
-1 | 0.2051 | 0.00953 | -0.0519 | 21.5215
-0.5 | 0.2703 | 0.00917 | -0.0512 | 29.4766
0 | 0.3366 | 0.00906 | -0.0508 | 37.1523
0.5 | 0.3974 | 0.00813 | -0.0501 | 48.8807
1 | 0.4487 | 0.00682 | -0.0473 | 65.7918
1.5 | 0.51 | 0.00682 | -0.045 | 74.7801
2 | 0.6122 | 0.00718 | -0.052 | 85.2646
2.5 | 0.7186 | 0.00756 | -0.0601 | 95.0529
3 | 0.7875 | 0.00785 | -0.0603 | 100.3185
3.5 | 0.8454 | 0.00818 | -0.058 | 103.3496
4 | 0.9025 | 0.00855 | -0.0555 | 105.5556
4.5 | 0.9599 | 0.00894 | -0.0528 | 107.3714
5 | 1.0171 | 0.00937 | -0.0499 | 108.5486
5.5 | 1.074 | 0.00987 | -0.0467 | 108.8146
6 | 1.1303 | 0.01048 | -0.0434 | 107.8531
6.5 | 1.1863 | 0.01125 | -0.04 | 105.4489
7 | 1.2344 | 0.01253 | -0.0356 | 98.5156
7.5 | 1.259 | 0.01496 | -0.0285 | 84.1578
8 | 1.2702 | 0.01761 | -0.0198 | 72.1295
8.5 | 1.2942 | 0.02017 | -0.0139 | 64.1646
9 | 1.3053 | 0.02419 | -0.0093 | 53.9603
9.5 | 1.3111 | 0.02968 | -0.0073 | 44.1745
10 | 1.3022 | 0.0377 | -0.0082 | 34.5411
10.5 | 1.2795 | 0.04715 | -0.0098 | 27.1368
11 | 1.2478 | 0.0573 | -0.0117 | 21.7766
11.5 | 1.2129 | 0.06794 | -0.0141 | 17.8525
12 | 1.1903 | 0.07775 | -0.0164 | 15.3093
12.5 | 1.1709 | 0.08759 | -0.019 | 13.368
13 | 1.156 | 0.09721 | -0.0216 | 11.8918
13.5 | 1.1437 | 0.10679 | -0.0245 | 10.7098
14 | 1.1322 | 0.1167 | -0.028 | 9.7018
14.5 | 1.1199 | 0.12717 | -0.0322 | 8.8063

## 49. Re 2M Mach 0.00 (1)
BIGFOIL.COM POLAR EXPORT
Ritz 3-30-12
Ritz 3-30-12 |  |  |  | Cl Max: | 1.529 | at alpha= | 13 | deg
JavaFoil+Calcfoil stall+Eppler ext transition |  |  |  | L/D Max: | 97.659 | at alpha= | 4 | deg
Re: | 2000000 |  |  | Cd Min: | 0.00777 | at alpha= | 3 | deg
Mach: | 0 |  |  | Cl=0 at alpha= | -2.681 | deg
|  |  |  | @ Cl=0.1, Cd= | 0.009061
|  |  |  | @ Cl=0.4, Cd= | 0.0089395
|  |  |  | @ Cl=0.6, Cd= | 0.0084217
alpha (deg) | Cl | Cd | Cm | Cl/Cd
-19 | -0.603 | 0.16708 | -0.004 | -3.609
-18.5 | -0.62 | 0.16097 | -0.004 | -3.855
-18 | -0.637 | 0.15066 | -0.005 | -4.23
-17.5 | -0.653 | 0.14235 | -0.005 | -4.589
-17 | -0.668 | 0.1331 | -0.005 | -5.019
-16.5 | -0.681 | 0.12606 | -0.006 | -5.404
-16 | -0.693 | 0.12045 | -0.006 | -5.75
-15.5 | -0.701 | 0.11388 | -0.006 | -6.159
-15 | -0.709 | 0.10756 | -0.007 | -6.59
-14.5 | -0.713 | 0.10169 | -0.007 | -7.014
-14 | -0.715 | 0.09645 | -0.008 | -7.415
-13.5 | -0.714 | 0.09122 | -0.008 | -7.823
-13 | -0.709 | 0.08656 | -0.009 | -8.188
-12.5 | -0.701 | 0.08151 | -0.009 | -8.595
-12 | -0.689 | 0.07763 | -0.01 | -8.871
-11.5 | -0.673 | 0.07301 | -0.01 | -9.22
-11 | -0.65 | 0.0694 | -0.011 | -9.364
-10.5 | -0.622 | 0.06547 | -0.011 | -9.506
-10 | -0.593 | 0.06178 | -0.011 | -9.599
-9.5 | -0.562 | 0.05821 | -0.012 | -9.648
-9 | -0.529 | 0.05514 | -0.012 | -9.585
-8.5 | -0.494 | 0.05199 | -0.013 | -9.498
-8 | -0.457 | 0.0496 | -0.014 | -9.219
-7.5 | -0.419 | 0.04648 | -0.014 | -9.023
-7 | -0.38 | 0.04403 | -0.015 | -8.631
-6.5 | -0.339 | 0.04243 | -0.015 | -7.999
-6 | -0.367 | 0.00995 | -0.033 | -36.848
-5.5 | -0.314 | 0.01026 | -0.034 | -30.6
-5 | -0.26 | 0.00978 | -0.035 | -26.61
-4.5 | -0.205 | 0.00998 | -0.036 | -20.587
-4 | -0.15 | 0.00991 | -0.037 | -15.115
-3.5 | -0.093 | 0.00986 | -0.038 | -9.482
-3 | -0.037 | 0.0097 | -0.039 | -3.767
-2.5 | 0.021 | 0.00917 | -0.04 | 2.275
-2 | 0.079 | 0.00909 | -0.041 | 8.651
-1.5 | 0.137 | 0.00901 | -0.042 | 15.181
-1 | 0.195 | 0.00904 | -0.043 | 21.595
-0.5 | 0.254 | 0.00961 | -0.044 | 26.407
0 | 0.314 | 0.00966 | -0.045 | 32.557
0.5 | 0.373 | 0.00969 | -0.046 | 38.506
1 | 0.432 | 0.00805 | -0.047 | 53.679
1.5 | 0.491 | 0.0082 | -0.048 | 59.826
2 | 0.55 | 0.00832 | -0.049 | 66.107
2.5 | 0.609 | 0.00844 | -0.05 | 72.063
3 | 0.667 | 0.00777 | -0.051 | 85.893
3.5 | 0.726 | 0.00885 | -0.052 | 82.063
4 | 0.784 | 0.00803 | -0.053 | 97.659
4.5 | 0.843 | 0.00935 | -0.054 | 90.134
5 | 0.901 | 0.00973 | -0.054 | 92.603
5.5 | 0.959 | 0.01013 | -0.055 | 94.693
6 | 1.017 | 0.01137 | -0.056 | 89.403
6.5 | 1.073 | 0.01172 | -0.057 | 91.552
7 | 1.128 | 0.01211 | -0.058 | 93.152
7.5 | 1.183 | 0.01253 | -0.059 | 94.44
8 | 1.237 | 0.01292 | -0.06 | 95.724
8.5 | 1.289 | 0.01387 | -0.061 | 92.936
9 | 1.341 | 0.01427 | -0.062 | 93.933
9.5 | 1.391 | 0.01484 | -0.063 | 93.741
10 | 1.439 | 0.01569 | -0.064 | 91.732
10.5 | 1.478 | 0.01635 | -0.064 | 90.388
11 | 1.479 | 0.01994 | -0.064 | 74.161
11.5 | 1.5 | 0.02139 | -0.064 | 70.119
12 | 1.517 | 0.02266 | -0.065 | 66.945
12.5 | 1.527 | 0.02424 | -0.065 | 63.011
13 | 1.529 | 0.0266 | -0.066 | 57.46
13.5 | 1.522 | 0.02946 | -0.066 | 51.664
14 | 1.512 | 0.0327 | -0.066 | 46.223
14.5 | 1.491 | 0.03694 | -0.066 | 40.37
15 | 1.463 | 0.04259 | -0.065 | 34.349
15.5 | 1.436 | 0.04778 | -0.065 | 30.054
16 | 1.407 | 0.05239 | -0.065 | 26.861
16.5 | 1.365 | 0.06236 | -0.064 | 21.893
17 | 1.338 | 0.0645 | -0.065 | 20.74
17.5 | 1.299 | 0.07089 | -0.065 | 18.318
18 | 1.251 | 0.08227 | -0.064 | 15.21

## 50. Re 2M Mach 0.00 (2)
BIGFOIL.COM POLAR EXPORT
Ritz 3-30-12
Ritz 3-30-12 |  |  |  | Cl Max: | 1.5989 | at alpha= | 16 | deg
XFOIL ncrit=9 |  |  |  | L/D Max: | 128.873 | at alpha= | 6 | deg
Re: | 2000000 |  |  | Cd Min: | 0.12802 | at alpha= | 20 | deg
Mach: | 0 |  |  | Cl=0 at alpha= | -2.533 | deg
|  |  |  | @ Cl=0.1, Cd= | 0.0079309
|  |  |  | @ Cl=0.4, Cd= | 0.0056682
|  |  |  | @ Cl=0.6, Cd= | 0.0056663
alpha (deg) | Cl | Cd | Cm | Cl/Cd
-17 | -1.3027 | 0.03978 | -0.0649 | -32.7476
-16.5 | -1.3163 | 0.03318 | -0.0669 | -39.6715
-16 | -1.3307 | 0.02851 | -0.0631 | -46.6749
-15.5 | -1.3151 | 0.02595 | -0.0595 | -50.6782
-15 | -1.2826 | 0.02425 | -0.0574 | -52.8907
-14.5 | -1.2458 | 0.02279 | -0.0556 | -54.6643
-14 | -1.2065 | 0.02144 | -0.0538 | -56.2733
-13.5 | -1.1649 | 0.02029 | -0.0522 | -57.4125
-13 | -1.1275 | 0.0187 | -0.0499 | -60.2941
-12.5 | -1.0823 | 0.01823 | -0.0481 | -59.3692
-12 | -1.0384 | 0.01783 | -0.046 | -58.2389
-11.5 | -0.9975 | 0.0174 | -0.0433 | -57.3276
-11 | -0.9356 | 0.01697 | -0.045 | -55.1326
-10.5 | -0.8752 | 0.01551 | -0.0469 | -56.4281
-10 | -0.8097 | 0.01516 | -0.0493 | -53.4103
-9.5 | -0.7461 | 0.01497 | -0.0511 | -49.8397
-9 | -0.6874 | 0.01466 | -0.0518 | -46.8895
-8.5 | -0.6346 | 0.01415 | -0.0512 | -44.8481
-8 | -0.5833 | 0.0137 | -0.0502 | -42.5766
-7.5 | -0.5353 | 0.01228 | -0.049 | -43.5912
-7 | -0.4825 | 0.01184 | -0.0484 | -40.7517
-6.5 | -0.4287 | 0.01146 | -0.0479 | -37.4084
-6 | -0.3747 | 0.0111 | -0.0475 | -33.7568
-5.5 | -0.321 | 0.01059 | -0.047 | -30.3116
-5 | -0.2671 | 0.01028 | -0.0465 | -25.9825
-4.5 | -0.2157 | 0.0097 | -0.0457 | -22.2371
-4 | -0.1632 | 0.00901 | -0.0451 | -18.1132
-3.5 | -0.1081 | 0.00871 | -0.0449 | -12.411
-3 | -0.0524 | 0.00848 | -0.0448 | -6.1792
-2.5 | 0.0037 | 0.00823 | -0.0448 | 0.44957
-2 | 0.06 | 0.00803 | -0.0448 | 7.472
-1.5 | 0.1165 | 0.00789 | -0.0449 | 14.7655
-1 | 0.1728 | 0.00762 | -0.0449 | 22.6772
-0.5 | 0.2295 | 0.00753 | -0.045 | 30.4781
0 | 0.2865 | 0.00749 | -0.0452 | 38.251
0.5 | 0.3405 | 0.00681 | -0.0451 | 50
1 | 0.391 | 0.00574 | -0.0447 | 68.1185
1.5 | 0.4424 | 0.00533 | -0.0437 | 83.0019
2 | 0.4897 | 0.00529 | -0.0414 | 92.5709
2.5 | 0.5494 | 0.00549 | -0.0421 | 100.0729
3 | 0.624 | 0.00575 | -0.0463 | 108.5217
3.5 | 0.6943 | 0.00601 | -0.0497 | 115.5241
4 | 0.7631 | 0.00627 | -0.0528 | 121.7065
4.5 | 0.8268 | 0.00652 | -0.0548 | 126.8098
5 | 0.876 | 0.0068 | -0.0536 | 128.8235
5.5 | 0.9238 | 0.00717 | -0.0522 | 128.8424
6 | 0.9717 | 0.00754 | -0.0508 | 128.8727
6.5 | 1.0192 | 0.00797 | -0.0494 | 127.8795
7 | 1.0655 | 0.00855 | -0.0479 | 124.6199
7.5 | 1.1087 | 0.00952 | -0.046 | 116.4601
8 | 1.1481 | 0.01095 | -0.0437 | 104.8493
8.5 | 1.1898 | 0.01221 | -0.0417 | 97.4447
9 | 1.237 | 0.01293 | -0.0407 | 95.669
9.5 | 1.2835 | 0.01366 | -0.0396 | 93.9605
10 | 1.3285 | 0.01446 | -0.0383 | 91.8741
10.5 | 1.3722 | 0.0153 | -0.0369 | 89.6863
11 | 1.4145 | 0.01615 | -0.0353 | 87.5851
11.5 | 1.45 | 0.01737 | -0.0328 | 83.4773
12 | 1.484 | 0.01834 | -0.03 | 80.916
12.5 | 1.5125 | 0.01951 | -0.0266 | 77.5243
13 | 1.5381 | 0.02097 | -0.0233 | 73.3476
13.5 | 1.5582 | 0.02294 | -0.02 | 67.925
14 | 1.5625 | 0.02641 | -0.0164 | 59.1632
14.5 | 1.5793 | 0.02932 | -0.0148 | 53.8643
15 | 1.5915 | 0.033 | -0.0138 | 48.2273
15.5 | 1.5976 | 0.03775 | -0.0136 | 42.3205
16 | 1.5989 | 0.04352 | -0.0144 | 36.7394
16.5 | 1.5915 | 0.05056 | -0.0157 | 31.4775
17 | 1.5755 | 0.05886 | -0.0175 | 26.7669
17.5 | 1.5527 | 0.06834 | -0.0199 | 22.7202
18 | 1.5241 | 0.07901 | -0.0229 | 19.29
18.5 | 1.4922 | 0.09055 | -0.0266 | 16.4793
19 | 1.4581 | 0.10283 | -0.0309 | 14.1797
19.5 | 1.4241 | 0.11546 | -0.0358 | 12.3341
20 | 1.3923 | 0.12802 | -0.041 | 10.8756

## 51. Re 2M Mach 0.10 (1)
BIGFOIL.COM POLAR EXPORT
Ritz 3-30-12
Ritz 3-30-12 |  |  |  | Cl Max: | 1.524 | at alpha= | 12.5 | deg
JavaFoil+Calcfoil stall+Eppler ext transition |  |  |  | L/D Max: | 98.862 | at alpha= | 4 | deg
Re: | 2000000 |  |  | Cd Min: | 0.00797 | at alpha= | 4 | deg
Mach: | 0.1 |  |  | Cl=0 at alpha= | -2.681 | deg
|  |  |  | @ Cl=0.1, Cd= | 0.0090574
|  |  |  | @ Cl=0.4, Cd= | 0.0090478
|  |  |  | @ Cl=0.6, Cd= | 0.008452
alpha (deg) | Cl | Cd | Cm | Cl/Cd
-18.5 | -0.578 | 0.16577 | -0.004 | -3.487
-18 | -0.598 | 0.15606 | -0.005 | -3.831
-17.5 | -0.617 | 0.14502 | -0.005 | -4.254
-17 | -0.635 | 0.13642 | -0.005 | -4.655
-16.5 | -0.652 | 0.13023 | -0.006 | -5.003
-16 | -0.666 | 0.12149 | -0.006 | -5.484
-15.5 | -0.679 | 0.11508 | -0.007 | -5.898
-15 | -0.689 | 0.10817 | -0.007 | -6.366
-14.5 | -0.696 | 0.10286 | -0.007 | -6.768
-14 | -0.701 | 0.0973 | -0.008 | -7.204
-13.5 | -0.702 | 0.09215 | -0.008 | -7.619
-13 | -0.7 | 0.08692 | -0.009 | -8.05
-12.5 | -0.694 | 0.08222 | -0.009 | -8.439
-12 | -0.684 | 0.0777 | -0.01 | -8.8
-11.5 | -0.67 | 0.07337 | -0.01 | -9.134
-11 | -0.648 | 0.06966 | -0.011 | -9.298
-10.5 | -0.621 | 0.06564 | -0.011 | -9.46
-10 | -0.592 | 0.06219 | -0.012 | -9.525
-9.5 | -0.562 | 0.05834 | -0.012 | -9.625
-9 | -0.529 | 0.05523 | -0.012 | -9.576
-8.5 | -0.494 | 0.05253 | -0.013 | -9.413
-8 | -0.458 | 0.04965 | -0.014 | -9.229
-7.5 | -0.42 | 0.04664 | -0.014 | -9.016
-7 | -0.381 | 0.04415 | -0.015 | -8.633
-6.5 | -0.341 | 0.04255 | -0.015 | -8.005
-6 | -0.368 | 0.01035 | -0.033 | -35.547
-5.5 | -0.315 | 0.01022 | -0.034 | -30.863
-5 | -0.261 | 0.0102 | -0.035 | -25.61
-4.5 | -0.206 | 0.01004 | -0.036 | -20.553
-4 | -0.151 | 0.00987 | -0.037 | -15.254
-3.5 | -0.094 | 0.00986 | -0.038 | -9.526
-3 | -0.037 | 0.0098 | -0.039 | -3.746
-2.5 | 0.021 | 0.00926 | -0.04 | 2.263
-2 | 0.079 | 0.00909 | -0.041 | 8.697
-1.5 | 0.137 | 0.009 | -0.042 | 15.278
-1 | 0.196 | 0.00898 | -0.043 | 21.829
-0.5 | 0.255 | 0.00963 | -0.044 | 26.476
0 | 0.316 | 0.00969 | -0.045 | 32.615
0.5 | 0.375 | 0.00973 | -0.046 | 38.535
1 | 0.434 | 0.00812 | -0.047 | 53.462
1.5 | 0.493 | 0.00821 | -0.048 | 60.113
2 | 0.552 | 0.0083 | -0.049 | 66.531
2.5 | 0.612 | 0.00849 | -0.05 | 72.031
3 | 0.671 | 0.00865 | -0.051 | 77.57
3.5 | 0.73 | 0.00885 | -0.052 | 82.468
4 | 0.788 | 0.00797 | -0.053 | 98.862
4.5 | 0.847 | 0.00938 | -0.054 | 90.257
5 | 0.905 | 0.00967 | -0.055 | 93.593
5.5 | 0.964 | 0.01015 | -0.056 | 94.97
6 | 1.022 | 0.01138 | -0.057 | 89.744
6.5 | 1.078 | 0.01174 | -0.058 | 91.83
7 | 1.134 | 0.01215 | -0.058 | 93.341
7.5 | 1.189 | 0.01263 | -0.059 | 94.12
8 | 1.242 | 0.01298 | -0.06 | 95.72
8.5 | 1.295 | 0.01393 | -0.061 | 92.945
9 | 1.346 | 0.01438 | -0.062 | 93.621
9.5 | 1.396 | 0.01497 | -0.063 | 93.282
10 | 1.445 | 0.01582 | -0.064 | 91.296
10.5 | 1.454 | 0.01943 | -0.063 | 74.823
11 | 1.481 | 0.02025 | -0.064 | 73.111
11.5 | 1.501 | 0.02177 | -0.065 | 68.937
12 | 1.516 | 0.02308 | -0.065 | 65.666
12.5 | 1.524 | 0.02475 | -0.065 | 61.577
13 | 1.522 | 0.02732 | -0.066 | 55.704
13.5 | 1.512 | 0.03045 | -0.066 | 49.645
14 | 1.497 | 0.03392 | -0.066 | 44.128
14.5 | 1.472 | 0.03872 | -0.066 | 38.006
15 | 1.439 | 0.04479 | -0.065 | 32.127
15.5 | 1.41 | 0.04998 | -0.065 | 28.2
16 | 1.368 | 0.05867 | -0.065 | 23.309
16.5 | 1.329 | 0.06551 | -0.064 | 20.282
17 | 1.29 | 0.07105 | -0.064 | 18.155
17.5 | 1.251 | 0.07522 | -0.065 | 16.634

## 52. Re 2M Mach 0.10 (2)
BIGFOIL.COM POLAR EXPORT
Ritz 3-30-12
Ritz 3-30-12 |  |  |  | Cl Max: | 1.583 | at alpha= | 15.5 | deg
XFOIL ncrit=9 |  |  |  | L/D Max: | 128.984 | at alpha= | 6 | deg
Re: | 2000000 |  |  | Cd Min: | 0.1358 | at alpha= | 20 | deg
Mach: | 0.1 |  |  | Cl=0 at alpha= | -2.5328 | deg
|  |  |  | @ Cl=0.1, Cd= | 0.0079456
|  |  |  | @ Cl=0.4, Cd= | 0.0057178
|  |  |  | @ Cl=0.6, Cd= | 0.0056748
alpha (deg) | Cl | Cd | Cm | Cl/Cd
-16.5 | -1.1735 | 0.05711 | -0.0503 | -20.5481
-16 | -1.2444 | 0.03743 | -0.0679 | -33.2461
-15.5 | -1.2728 | 0.0307 | -0.0666 | -41.4593
-15 | -1.2698 | 0.02723 | -0.0621 | -46.6324
-14.5 | -1.2396 | 0.0252 | -0.0597 | -49.1905
-14 | -1.2036 | 0.02352 | -0.0576 | -51.1735
-13.5 | -1.1655 | 0.02193 | -0.0555 | -53.1464
-13 | -1.1253 | 0.02054 | -0.0534 | -54.7858
-12.5 | -1.0888 | 0.01891 | -0.0506 | -57.578
-12 | -1.0438 | 0.01853 | -0.0484 | -56.3303
-11.5 | -1.0013 | 0.01818 | -0.0457 | -55.077
-11 | -0.9418 | 0.01769 | -0.0466 | -53.2391
-10.5 | -0.8769 | 0.01704 | -0.0487 | -51.4613
-10 | -0.8158 | 0.01548 | -0.0505 | -52.7003
-9.5 | -0.7513 | 0.01531 | -0.0522 | -49.0725
-9 | -0.6915 | 0.01508 | -0.0529 | -45.8554
-8.5 | -0.6384 | 0.01454 | -0.0522 | -43.9065
-8 | -0.5872 | 0.01395 | -0.0511 | -42.0932
-7.5 | -0.5379 | 0.01272 | -0.0498 | -42.2877
-7 | -0.4856 | 0.01202 | -0.049 | -40.3993
-6.5 | -0.4314 | 0.01162 | -0.0485 | -37.1256
-6 | -0.377 | 0.01125 | -0.048 | -33.5111
-5.5 | -0.323 | 0.01071 | -0.0475 | -30.1587
-5 | -0.269 | 0.01036 | -0.0469 | -25.9653
-4.5 | -0.2164 | 0.00993 | -0.0462 | -21.7925
-4 | -0.1642 | 0.00909 | -0.0454 | -18.0638
-3.5 | -0.1087 | 0.00876 | -0.0452 | -12.4087
-3 | -0.0527 | 0.00851 | -0.0451 | -6.1927
-2.5 | 0.0037 | 0.00826 | -0.0451 | 0.44794
-2 | 0.0604 | 0.00805 | -0.0451 | 7.5031
-1.5 | 0.1173 | 0.0079 | -0.0451 | 14.8481
-1 | 0.1738 | 0.00763 | -0.0451 | 22.7785
-0.5 | 0.2309 | 0.00755 | -0.0452 | 30.5828
0.5 | 0.3427 | 0.00686 | -0.0453 | 49.9563
1 | 0.3934 | 0.00577 | -0.0449 | 68.1802
1.5 | 0.4452 | 0.00536 | -0.0439 | 83.0597
2 | 0.4927 | 0.00531 | -0.0415 | 92.7872
2.5 | 0.5524 | 0.00551 | -0.0422 | 100.2541
3 | 0.6275 | 0.00577 | -0.0464 | 108.7522
3.5 | 0.6984 | 0.00603 | -0.0498 | 115.8209
4 | 0.7676 | 0.0063 | -0.0529 | 121.8413
4.5 | 0.8318 | 0.00656 | -0.0549 | 126.7988
5 | 0.8812 | 0.00684 | -0.0537 | 128.8304
5.5 | 0.9294 | 0.00722 | -0.0522 | 128.7258
6 | 0.9777 | 0.00758 | -0.0508 | 128.9842
6.5 | 1.0253 | 0.00803 | -0.0493 | 127.6837
7 | 1.0718 | 0.00863 | -0.0477 | 124.1947
7.5 | 1.1152 | 0.0096 | -0.0457 | 116.1667
8.5 | 1.1964 | 0.01234 | -0.0413 | 96.953
9 | 1.2438 | 0.01307 | -0.0402 | 95.1645
9.5 | 1.2907 | 0.0138 | -0.039 | 93.529
10 | 1.3349 | 0.01469 | -0.0374 | 90.8713
10.5 | 1.3791 | 0.01551 | -0.036 | 88.9168
11 | 1.4207 | 0.01641 | -0.0341 | 86.5753
11.5 | 1.4548 | 0.0177 | -0.0313 | 82.1921
12 | 1.4863 | 0.01873 | -0.0279 | 79.354
12.5 | 1.5138 | 0.02004 | -0.0244 | 75.5389
13 | 1.5378 | 0.02171 | -0.021 | 70.8337
13.5 | 1.5535 | 0.02416 | -0.0176 | 64.3005
14 | 1.5593 | 0.02781 | -0.0147 | 56.0698
14.5 | 1.5729 | 0.03126 | -0.0134 | 50.3167
15 | 1.5812 | 0.0357 | -0.0128 | 44.2913
15.5 | 1.583 | 0.04136 | -0.0133 | 38.2737
16 | 1.5788 | 0.04805 | -0.0145 | 32.8574
16.5 | 1.5657 | 0.05597 | -0.0161 | 27.9739
17 | 1.5441 | 0.06525 | -0.0184 | 23.6644
17.5 | 1.5171 | 0.07556 | -0.0212 | 20.0781
18 | 1.4864 | 0.08684 | -0.0247 | 17.1165
18.5 | 1.4542 | 0.09875 | -0.0288 | 14.7261
19 | 1.4214 | 0.111 | -0.0333 | 12.8054
19.5 | 1.3895 | 0.12351 | -0.0384 | 11.2501
20 | 1.3611 | 0.1358 | -0.0439 | 10.0228

## 53. Re 2M Mach 0.25 (1)
BIGFOIL.COM POLAR EXPORT
Ritz 3-30-12
Ritz 3-30-12 |  |  |  | Cl Max: | 1.497 | at alpha= | 12 | deg
JavaFoil+Calcfoil stall+Eppler ext transition |  |  |  | L/D Max: | 95.061 | at alpha= | 5.5 | deg
Re: | 2000000 |  |  | Cd Min: | 0.00755 | at alpha= | 2 | deg
Mach: | 0.25 |  |  | Cl=0 at alpha= | -2.6833 | deg
|  |  |  | @ Cl=0.1, Cd= | 0.0091147
|  |  |  | @ Cl=0.4, Cd= | 0.0087934
|  |  |  | @ Cl=0.6, Cd= | 0.0076247
alpha (deg) | Cl | Cd | Cm | Cl/Cd
-17 | -0.323 | 0.19083 | -0.006 | -1.692
-16.5 | -0.376 | 0.16835 | -0.006 | -2.234
-16 | -0.425 | 0.15672 | -0.007 | -2.712
-15.5 | -0.47 | 0.13968 | -0.007 | -3.364
-15 | -0.51 | 0.12641 | -0.007 | -4.038
-14.5 | -0.546 | 0.11567 | -0.008 | -4.723
-14 | -0.576 | 0.10536 | -0.008 | -5.468
-13.5 | -0.601 | 0.09879 | -0.008 | -6.086
-13 | -0.62 | 0.0924 | -0.009 | -6.713
-12.5 | -0.633 | 0.08643 | -0.009 | -7.327
-12 | -0.639 | 0.08109 | -0.01 | -7.887
-11.5 | -0.639 | 0.07627 | -0.01 | -8.382
-11 | -0.626 | 0.07138 | -0.011 | -8.77
-10.5 | -0.606 | 0.0679 | -0.011 | -8.925
-10 | -0.583 | 0.0633 | -0.012 | -9.207
-9.5 | -0.557 | 0.05999 | -0.012 | -9.278
-9 | -0.528 | 0.05624 | -0.013 | -9.381
-8.5 | -0.496 | 0.05303 | -0.013 | -9.349
-8 | -0.462 | 0.05033 | -0.014 | -9.172
-7.5 | -0.425 | 0.04761 | -0.014 | -8.929
-7 | -0.387 | 0.04481 | -0.015 | -8.63
-6.5 | -0.346 | 0.04281 | -0.016 | -8.093
-6 | -0.305 | 0.04081 | -0.016 | -7.464
-5.5 | -0.322 | 0.01039 | -0.035 | -30.991
-5 | -0.267 | 0.01024 | -0.036 | -26.092
-4.5 | -0.211 | 0.01008 | -0.037 | -20.954
-4 | -0.154 | 0.01007 | -0.038 | -15.323
-3.5 | -0.096 | 0.00999 | -0.039 | -9.637
-3 | -0.038 | 0.00981 | -0.04 | -3.844
-2.5 | 0.022 | 0.00974 | -0.041 | 2.21
-2 | 0.081 | 0.00914 | -0.042 | 8.882
-1.5 | 0.141 | 0.00906 | -0.043 | 15.58
-1 | 0.201 | 0.00965 | -0.044 | 20.876
-0.5 | 0.262 | 0.00971 | -0.045 | 26.964
0 | 0.325 | 0.00974 | -0.046 | 33.343
0.5 | 0.385 | 0.009 | -0.047 | 42.813
1 | 0.446 | 0.00816 | -0.048 | 54.699
1.5 | 0.507 | 0.00833 | -0.049 | 60.843
2 | 0.568 | 0.00755 | -0.05 | 75.17
2.5 | 0.628 | 0.00769 | -0.051 | 81.726
3 | 0.689 | 0.0078 | -0.052 | 88.287
3.5 | 0.749 | 0.00901 | -0.053 | 83.142
4 | 0.81 | 0.00929 | -0.054 | 87.164
4.5 | 0.87 | 0.00956 | -0.055 | 90.961
5 | 0.93 | 0.00988 | -0.056 | 94.147
5.5 | 0.99 | 0.01041 | -0.057 | 95.061
6 | 1.049 | 0.01168 | -0.058 | 89.794
6.5 | 1.106 | 0.01207 | -0.059 | 91.66
7 | 1.163 | 0.01251 | -0.06 | 92.925
7.5 | 1.218 | 0.01298 | -0.061 | 93.874
8 | 1.272 | 0.0135 | -0.062 | 94.217
8.5 | 1.325 | 0.0144 | -0.063 | 91.996
9 | 1.376 | 0.01498 | -0.064 | 91.861
9.5 | 1.425 | 0.01582 | -0.065 | 90.108
10 | 1.441 | 0.01978 | -0.064 | 72.83
10.5 | 1.467 | 0.02078 | -0.065 | 70.606
11 | 1.485 | 0.02235 | -0.065 | 66.429
11.5 | 1.484 | 0.02639 | -0.065 | 56.253
12 | 1.497 | 0.02592 | -0.066 | 57.742
12.5 | 1.481 | 0.02958 | -0.066 | 50.074
13 | 1.456 | 0.0338 | -0.066 | 43.067
13.5 | 1.42 | 0.0382 | -0.066 | 37.171
14 | 1.373 | 0.04454 | -0.065 | 30.824
14.5 | 1.321 | 0.05042 | -0.065 | 26.2
15 | 1.252 | 0.06059 | -0.064 | 20.667
15.5 | 1.182 | 0.06963 | -0.064 | 16.978
16 | 1.111 | 0.07572 | -0.064 | 14.673
16.5 | 1.01 | 0.09803 | -0.06 | 10.303
17 | 0.904 | 0.12601 | -0.054 | 7.176

## 54. Re 2M Mach 0.25 (2)
BIGFOIL.COM POLAR EXPORT
Ritz 3-30-12
Ritz 3-30-12 |  |  |  | Cl Max: | 1.5159 | at alpha= | 13 | deg
XFOIL ncrit=9 |  |  |  | L/D Max: | 129.573 | at alpha= | 5 | deg
Re: | 2000000 |  |  | Cd Min: | 0.15645 | at alpha= | -14 | deg
Mach: | 0.25 |  |  | Cl=0 at alpha= | -2.5344 | deg
|  |  |  | @ Cl=0.1, Cd= | 0.0080547
|  |  |  | @ Cl=0.4, Cd= | 0.0065049
|  |  |  | @ Cl=0.6, Cd= | 0.0057366
alpha (deg) | Cl | Cd | Cm | Cl/Cd
-14 | -0.5191 | 0.15645 | 0.0068 | -3.318
-13.5 | -0.505 | 0.1499 | 0.0038 | -3.3689
-13 | -0.4992 | 0.14078 | 0.0001 | -3.546
-12.5 | -0.512 | 0.1268 | -0.0054 | -4.0379
-12 | -0.5023 | 0.11987 | -0.0085 | -4.1904
-11.5 | -0.4924 | 0.11299 | -0.0117 | -4.3579
-11 | -0.4897 | 0.10436 | -0.0158 | -4.6924
-10.5 | -0.5447 | 0.08325 | -0.0274 | -6.5429
-10 | -0.6773 | 0.04725 | -0.0581 | -14.3344
-9.5 | -0.6884 | 0.0369 | -0.0595 | -18.6558
-9 | -0.71 | 0.01812 | -0.0596 | -39.1832
-8.5 | -0.6515 | 0.01816 | -0.0586 | -35.8756
-8 | -0.6001 | 0.01734 | -0.0568 | -34.6078
-7.5 | -0.5509 | 0.01555 | -0.0549 | -35.4277
-7 | -0.4964 | 0.01475 | -0.0536 | -33.6542
-6.5 | -0.4461 | 0.01273 | -0.0521 | -35.0432
-6 | -0.3896 | 0.01221 | -0.0512 | -31.9083
-5.5 | -0.3337 | 0.01154 | -0.0503 | -28.9168
-5 | -0.2786 | 0.01095 | -0.0493 | -25.4429
-4.5 | -0.2223 | 0.01079 | -0.0486 | -20.6024
-4 | -0.1689 | 0.00954 | -0.0476 | -17.7044
-3.5 | -0.1121 | 0.00903 | -0.0471 | -12.4142
-3 | -0.0542 | 0.00868 | -0.0468 | -6.2442
-2.5 | 0.004 | 0.00841 | -0.0466 | 0.47562
-2 | 0.0624 | 0.00817 | -0.0465 | 7.6377
-1.5 | 0.1211 | 0.00799 | -0.0465 | 15.1564
-1 | 0.1796 | 0.00773 | -0.0464 | 23.2342
-0.5 | 0.2385 | 0.00762 | -0.0465 | 31.2992
0 | 0.2976 | 0.00758 | -0.0466 | 39.2612
0.5 | 0.3553 | 0.00724 | -0.0465 | 49.0746
1.5 | 0.4605 | 0.00551 | -0.0451 | 83.5753
2 | 0.5089 | 0.00539 | -0.0425 | 94.4156
2.5 | 0.5688 | 0.00563 | -0.0426 | 101.0302
3 | 0.6478 | 0.0059 | -0.0472 | 109.7966
3.5 | 0.7208 | 0.00618 | -0.0505 | 116.6343
4 | 0.7925 | 0.00647 | -0.0536 | 122.4884
4.5 | 0.8598 | 0.00674 | -0.0557 | 127.5668
5 | 0.9109 | 0.00703 | -0.0542 | 129.5733
5.5 | 0.9606 | 0.00743 | -0.0525 | 129.2867
6 | 1.01 | 0.00786 | -0.0507 | 128.4987
6.5 | 1.0592 | 0.00834 | -0.0488 | 127.0024
7 | 1.1044 | 0.0092 | -0.0464 | 120.0435
7.5 | 1.1502 | 0.01017 | -0.0442 | 113.0973
8 | 1.184 | 0.0122 | -0.0404 | 97.0492
8.5 | 1.2331 | 0.01299 | -0.0387 | 94.9269
9 | 1.2809 | 0.01385 | -0.0369 | 92.4838
9.5 | 1.3275 | 0.01474 | -0.0349 | 90.0611
10 | 1.3709 | 0.01577 | -0.0325 | 86.9309
10.5 | 1.4118 | 0.01684 | -0.0297 | 83.8361
11 | 1.4366 | 0.01843 | -0.0246 | 77.949
11.5 | 1.4666 | 0.01985 | -0.0208 | 73.8841
12 | 1.4903 | 0.02182 | -0.0169 | 68.2997
12.5 | 1.5093 | 0.02443 | -0.0136 | 61.7806
13 | 1.5159 | 0.02849 | -0.011 | 53.2081
13.5 | 1.5108 | 0.03447 | -0.01 | 43.8294
14 | 1.5092 | 0.041 | -0.0107 | 36.8098
14.5 | 1.4978 | 0.04896 | -0.0122 | 30.5923
15 | 1.4771 | 0.05808 | -0.0141 | 25.4322
15.5 | 1.4496 | 0.06828 | -0.0166 | 21.2302
16 | 1.4205 | 0.0791 | -0.0197 | 17.9583
16.5 | 1.3931 | 0.09008 | -0.0232 | 15.4651
17 | 1.3678 | 0.10113 | -0.027 | 13.5252
17.5 | 1.3436 | 0.11223 | -0.0311 | 11.9718
18 | 1.3222 | 0.1232 | -0.0355 | 10.7321

## 55. Re 2M Mach 0.50 (1)
BIGFOIL.COM POLAR EXPORT
Ritz 3-30-12
Ritz 3-30-12 |  |  |  | Cl Max: | 1.415 | at alpha= | 9.5 | deg
JavaFoil+Calcfoil stall+Eppler ext transition |  |  |  | L/D Max: | 92.32 | at alpha= | 5 | deg
Re: | 2000000 |  |  | Cd Min: | 0.00766 | at alpha= | 1.5 | deg
Mach: | 0.5 |  |  | Cl=0 at alpha= | -2.6818 | deg
|  |  |  | @ Cl=0.1, Cd= | 0.010012
|  |  |  | @ Cl=0.4, Cd= | 0.0092
|  |  |  | @ Cl=0.6, Cd= | 0.00832
alpha (deg) | Cl | Cd | Cm | Cl/Cd
-20 | -0.896 | 0.16887 | -0.004 | -5.303
-19.5 | -0.874 | 0.16759 | -0.005 | -5.212
-19 | -0.849 | 0.16077 | -0.005 | -5.281
-18.5 | -0.823 | 0.15417 | -0.006 | -5.34
-18 | -0.797 | 0.14935 | -0.006 | -5.334
-17.5 | -0.771 | 0.14536 | -0.007 | -5.305
-17 | -0.746 | 0.13849 | -0.007 | -5.385
-16.5 | -0.72 | 0.13933 | -0.008 | -5.17
-16 | -0.696 | 0.13547 | -0.008 | -5.134
-15.5 | -0.67 | 0.13095 | -0.009 | -5.119
-15 | -0.645 | 0.1206 | -0.009 | -5.35
-14.5 | -0.62 | 0.12477 | -0.01 | -4.968
-14 | -0.594 | 0.11912 | -0.01 | -4.99
-13.5 | -0.569 | 0.11666 | -0.011 | -4.877
-13 | -0.544 | 0.1108 | -0.012 | -4.913
-12.5 | -0.517 | 0.10456 | -0.011 | -4.943
-12 | -0.491 | 0.10093 | -0.011 | -4.863
-11.5 | -0.465 | 0.09715 | -0.012 | -4.79
-11 | -0.44 | 0.09354 | -0.012 | -4.699
-10.5 | -0.414 | 0.08926 | -0.013 | -4.635
-10 | -0.388 | 0.08649 | -0.013 | -4.485
-9.5 | -0.362 | 0.08411 | -0.014 | -4.303
-9 | -0.336 | 0.08113 | -0.014 | -4.139
-8.5 | -0.31 | 0.07389 | -0.015 | -4.195
-8 | -0.285 | 0.04935 | -0.018 | -5.782
-7.5 | -0.317 | 0.01138 | -0.034 | -27.817
-7 | -0.331 | 0.0501 | -0.017 | -6.6
-6.5 | -0.336 | 0.04521 | -0.017 | -7.425
-6 | -0.311 | 0.04209 | -0.017 | -7.394
-5.5 | -0.275 | 0.0401 | -0.018 | -6.865
-5 | -0.233 | 0.03842 | -0.019 | -6.064
-4.5 | -0.187 | 0.03665 | -0.02 | -5.09
-4 | -0.137 | 0.03449 | -0.02 | -3.984
-3.5 | -0.106 | 0.01026 | -0.044 | -10.365
-3 | -0.042 | 0.00956 | -0.045 | -4.367
-2.5 | 0.024 | 0.00946 | -0.046 | 2.528
-2 | 0.09 | 0.01003 | -0.047 | 9.014
-1.5 | 0.157 | 0.00991 | -0.048 | 15.893
-1 | 0.225 | 0.00996 | -0.049 | 22.562
-0.5 | 0.292 | 0.01003 | -0.051 | 29.167
0 | 0.363 | 0.0092 | -0.052 | 39.435
0.5 | 0.431 | 0.0092 | -0.053 | 46.786
1 | 0.498 | 0.01019 | -0.054 | 48.88
1.5 | 0.566 | 0.00766 | -0.055 | 73.883
2 | 0.634 | 0.00898 | -0.056 | 70.576
2.5 | 0.701 | 0.00926 | -0.057 | 75.759
3 | 0.769 | 0.00958 | -0.058 | 80.245
3.5 | 0.836 | 0.00993 | -0.06 | 84.176
4 | 0.903 | 0.01019 | -0.061 | 88.554
4.5 | 0.969 | 0.01068 | -0.062 | 90.768
5 | 1.035 | 0.01121 | -0.063 | 92.32
5.5 | 1.101 | 0.0125 | -0.064 | 88.086
6 | 1.165 | 0.01307 | -0.065 | 89.107
6.5 | 1.225 | 0.01378 | -0.066 | 88.955
7 | 1.258 | 0.01808 | -0.066 | 69.6
7.5 | 1.306 | 0.0194 | -0.067 | 67.326
8 | 1.347 | 0.02087 | -0.067 | 64.51
8.5 | 1.381 | 0.02274 | -0.068 | 60.729
9 | 1.406 | 0.02452 | -0.068 | 57.318
9.5 | 1.415 | 0.02739 | -0.068 | 51.681
10 | 1.406 | 0.03097 | -0.068 | 45.395
10.5 | 1.094 | 0.07003 | -0.035 | 15.617
11 | 0.749 | 0.09343 | -0.035 | 8.021
11.5 | 0.776 | 0.09731 | -0.034 | 7.974
12 | 0.803 | 0.10323 | -0.035 | 7.782
12.5 | 0.831 | 0.10666 | -0.035 | 7.788
13 | 0.858 | 0.11116 | -0.036 | 7.72
13.5 | 0.886 | 0.11429 | -0.038 | 7.754
14 | 0.955 | 0.11303 | -0.059 | 8.446
14.5 | 0.968 | 0.12483 | -0.056 | 7.757

## 56. Re 2M Mach 0.50 (2)
BIGFOIL.COM POLAR EXPORT
Ritz 3-30-12
Ritz 3-30-12 |  |  |  | Cl Max: | 1.3958 | at alpha= | 10 | deg
XFOIL ncrit=9 |  |  |  | L/D Max: | 130.25 | at alpha= | 5 | deg
Re: | 2000000 |  |  | Cd Min: | 0.2694 | at alpha= | -20 | deg
Mach: | 0.5 |  |  | Cl=0 at alpha= | -2.5503 | deg
|  |  |  | @ Cl=0.1, Cd= | 0.0086245
|  |  |  | @ Cl=0.4, Cd= | 0.0078811
|  |  |  | @ Cl=0.6, Cd= | 0.0059527
alpha (deg) | Cl | Cd | Cm | Cl/Cd
-20 | -0.7531 | 0.2694 | 0.0625 | -2.7955
-19.5 | -0.7304 | 0.26066 | 0.0571 | -2.8021
-19 | -0.7084 | 0.25239 | 0.0523 | -2.8068
-18.5 | -0.6856 | 0.24518 | 0.0476 | -2.7963
-18 | -0.6626 | 0.23761 | 0.0429 | -2.7886
-17.5 | -0.6399 | 0.22839 | 0.0377 | -2.8018
-17 | -0.6184 | 0.21975 | 0.0329 | -2.8141
-16.5 | -0.5974 | 0.21124 | 0.0282 | -2.8281
-16 | -0.577 | 0.20362 | 0.0242 | -2.8337
-15.5 | -0.5553 | 0.19634 | 0.0201 | -2.8283
-15 | -0.5343 | 0.18874 | 0.0161 | -2.8309
-14.5 | -0.5159 | 0.17935 | 0.0114 | -2.8765
-14 | -0.4978 | 0.17191 | 0.0079 | -2.8957
-13.5 | -0.4816 | 0.16326 | 0.004 | -2.9499
-13 | -0.4651 | 0.15516 | 0.0003 | -2.9976
-12.5 | -0.4516 | 0.14655 | -0.0035 | -3.0815
-12 | -0.4422 | 0.1369 | -0.0076 | -3.2301
-11.5 | -0.431 | 0.12877 | -0.0111 | -3.3471
-11 | -0.4159 | 0.1218 | -0.0142 | -3.4146
-10.5 | -0.404 | 0.11421 | -0.0175 | -3.5373
-10 | -0.3991 | 0.1051 | -0.0215 | -3.7973
-9.5 | -0.4005 | 0.09499 | -0.0263 | -4.2162
-9 | -0.3892 | 0.08813 | -0.0298 | -4.4162
-8.5 | -0.3817 | 0.08058 | -0.0338 | -4.7369
-8 | -0.3733 | 0.07097 | -0.0418 | -5.26
-7.5 | -0.3874 | 0.05985 | -0.0501 | -6.4728
-7 | -0.405 | 0.04542 | -0.0655 | -8.9168
-6.5 | -0.4014 | 0.03599 | -0.069 | -11.1531
-6 | -0.3755 | 0.02984 | -0.0684 | -12.5838
-5.5 | -0.3504 | 0.02208 | -0.0658 | -15.8696
-4.5 | -0.2489 | 0.01479 | -0.0604 | -16.8289
-4 | -0.1873 | 0.0125 | -0.0582 | -14.984
-3.5 | -0.1236 | 0.0109 | -0.0565 | -11.3394
-3 | -0.059 | 0.00988 | -0.0551 | -5.9717
-2.5 | 0.0066 | 0.00923 | -0.054 | 0.71506
-2 | 0.0727 | 0.00876 | -0.0532 | 8.2991
-1.5 | 0.1392 | 0.00843 | -0.0525 | 16.5125
-1 | 0.2062 | 0.00822 | -0.0521 | 25.0852
-0.5 | 0.2726 | 0.00796 | -0.0517 | 34.2462
0 | 0.3398 | 0.00789 | -0.0515 | 43.0672
0.5 | 0.4072 | 0.00788 | -0.0514 | 51.6751
1 | 0.4674 | 0.0068 | -0.0507 | 68.7353
1.5 | 0.5273 | 0.00613 | -0.0495 | 86.0196
2 | 0.5814 | 0.00588 | -0.0462 | 98.8776
2.5 | 0.6479 | 0.00614 | -0.0454 | 105.5212
3 | 0.7384 | 0.00651 | -0.05 | 113.4255
3.5 | 0.8221 | 0.00687 | -0.0531 | 119.6652
4 | 0.9062 | 0.00723 | -0.056 | 125.3389
4.5 | 0.9831 | 0.00761 | -0.0572 | 129.1853
5 | 1.0407 | 0.00799 | -0.0543 | 130.2503
5.5 | 1.0965 | 0.00849 | -0.0509 | 129.1519
6 | 1.1511 | 0.0091 | -0.0472 | 126.4945
6.5 | 1.1971 | 0.01026 | -0.0422 | 116.6764
7 | 1.243 | 0.01163 | -0.0373 | 106.8788
7.5 | 1.272 | 0.01391 | -0.0304 | 91.445
8 | 1.3151 | 0.01521 | -0.0249 | 86.4629
8.5 | 1.3492 | 0.01692 | -0.0185 | 79.74
9 | 1.3785 | 0.01927 | -0.0129 | 71.5361
9.5 | 1.3927 | 0.02314 | -0.0082 | 60.1858
10 | 1.3958 | 0.02891 | -0.006 | 48.2809
10.5 | 1.3825 | 0.03746 | -0.007 | 36.906
11 | 1.3549 | 0.04734 | -0.0086 | 28.6206
11.5 | 1.3201 | 0.05772 | -0.0105 | 22.8708
12 | 1.2848 | 0.06836 | -0.0127 | 18.7946
12.5 | 1.2526 | 0.0792 | -0.0156 | 15.8157
13 | 1.2241 | 0.09012 | -0.019 | 13.583
13.5 | 1.1986 | 0.10111 | -0.0227 | 11.8544
14 | 1.1794 | 0.11169 | -0.0264 | 10.5596
14.5 | 1.1626 | 0.12239 | -0.0306 | 9.4991
15 | 1.1455 | 0.13371 | -0.0357 | 8.567

## 57. Re 3M Mach 0.00 (1)
BIGFOIL.COM POLAR EXPORT
Ritz 3-30-12
Ritz 3-30-12 |  |  |  | Cl Max: | 1.538 | at alpha= | 13 | deg
JavaFoil+Calcfoil stall+Eppler ext transition |  |  |  | L/D Max: | 102.128 | at alpha= | 8 | deg
Re: | 3000000 |  |  | Cd Min: | 0.00719 | at alpha= | 1.5 | deg
Mach: | 0 |  |  | Cl=0 at alpha= | -2.681 | deg
|  |  |  | @ Cl=0.1, Cd= | 0.009009
|  |  |  | @ Cl=0.4, Cd= | 0.0082547
|  |  |  | @ Cl=0.6, Cd= | 0.0075907
alpha (deg) | Cl | Cd | Cm | Cl/Cd
-19 | -0.603 | 0.16425 | -0.004 | -3.672
-18.5 | -0.621 | 0.15449 | -0.004 | -4.017
-18 | -0.637 | 0.1461 | -0.005 | -4.363
-17.5 | -0.653 | 0.1375 | -0.005 | -4.752
-17 | -0.668 | 0.13095 | -0.005 | -5.103
-16.5 | -0.682 | 0.12358 | -0.006 | -5.515
-16 | -0.693 | 0.11722 | -0.006 | -5.911
-15.5 | -0.702 | 0.11035 | -0.006 | -6.36
-15 | -0.709 | 0.10409 | -0.007 | -6.813
-14.5 | -0.714 | 0.09928 | -0.007 | -7.188
-14 | -0.716 | 0.09409 | -0.008 | -7.605
-13.5 | -0.714 | 0.08906 | -0.008 | -8.017
-13 | -0.709 | 0.08452 | -0.009 | -8.391
-12.5 | -0.701 | 0.07961 | -0.009 | -8.806
-12 | -0.689 | 0.07556 | -0.01 | -9.121
-11.5 | -0.674 | 0.07175 | -0.01 | -9.388
-11 | -0.65 | 0.06773 | -0.011 | -9.601
-10.5 | -0.623 | 0.06409 | -0.011 | -9.716
-10 | -0.593 | 0.06077 | -0.012 | -9.766
-9.5 | -0.562 | 0.05717 | -0.012 | -9.831
-9 | -0.529 | 0.05417 | -0.013 | -9.764
-8.5 | -0.494 | 0.05116 | -0.013 | -9.658
-8 | -0.458 | 0.04839 | -0.014 | -9.457
-7.5 | -0.517 | 0.00995 | -0.03 | -51.95
-7 | -0.468 | 0.0097 | -0.031 | -48.282
-6.5 | -0.418 | 0.01006 | -0.032 | -41.559
-6 | -0.367 | 0.00992 | -0.033 | -36.958
-5.5 | -0.314 | 0.00976 | -0.034 | -32.181
-5 | -0.26 | 0.0097 | -0.035 | -26.834
-4.5 | -0.205 | 0.00958 | -0.036 | -21.447
-4 | -0.15 | 0.00952 | -0.037 | -15.741
-3.5 | -0.093 | 0.00945 | -0.038 | -9.894
-3 | -0.037 | 0.00886 | -0.039 | -4.126
-2.5 | 0.021 | 0.00923 | -0.04 | 2.261
-2 | 0.079 | 0.00919 | -0.041 | 8.563
-1.5 | 0.137 | 0.00869 | -0.042 | 15.741
-1 | 0.195 | 0.00927 | -0.043 | 21.055
-0.5 | 0.254 | 0.0087 | -0.044 | 29.16
0 | 0.314 | 0.00861 | -0.045 | 36.512
0.5 | 0.373 | 0.00863 | -0.046 | 43.229
1 | 0.432 | 0.00781 | -0.047 | 55.324
1.5 | 0.491 | 0.00719 | -0.048 | 68.254
2 | 0.55 | 0.00815 | -0.049 | 67.441
2.5 | 0.609 | 0.00749 | -0.05 | 81.215
3 | 0.667 | 0.00855 | -0.051 | 78.029
3.5 | 0.726 | 0.0087 | -0.052 | 83.484
4 | 0.784 | 0.00885 | -0.053 | 88.675
4.5 | 0.843 | 0.00894 | -0.054 | 94.296
5 | 0.901 | 0.00934 | -0.054 | 96.52
5.5 | 0.959 | 0.00966 | -0.055 | 99.319
6 | 1.017 | 0.01071 | -0.056 | 94.902
6.5 | 1.073 | 0.01105 | -0.057 | 97.132
7 | 1.128 | 0.01141 | -0.058 | 98.897
7.5 | 1.183 | 0.0118 | -0.059 | 100.288
8 | 1.237 | 0.01211 | -0.06 | 102.128
8.5 | 1.289 | 0.01307 | -0.061 | 98.68
9 | 1.341 | 0.0134 | -0.062 | 100.043
9.5 | 1.391 | 0.01392 | -0.063 | 99.905
10 | 1.439 | 0.01468 | -0.064 | 98.05
10.5 | 1.478 | 0.01531 | -0.064 | 96.533
11 | 1.512 | 0.01579 | -0.065 | 95.754
11.5 | 1.508 | 0.01974 | -0.065 | 76.379
12 | 1.524 | 0.02097 | -0.065 | 72.703
12.5 | 1.535 | 0.02236 | -0.066 | 68.632
13 | 1.538 | 0.02415 | -0.066 | 63.693
13.5 | 1.533 | 0.02659 | -0.066 | 57.638
14 | 1.522 | 0.02938 | -0.067 | 51.818
14.5 | 1.506 | 0.03264 | -0.067 | 46.141
15 | 1.48 | 0.03716 | -0.066 | 39.825
15.5 | 1.449 | 0.04265 | -0.066 | 33.968
16 | 1.418 | 0.0473 | -0.066 | 29.986
16.5 | 1.377 | 0.05582 | -0.065 | 24.665
17 | 1.348 | 0.05824 | -0.066 | 23.138
17.5 | 1.308 | 0.06467 | -0.066 | 20.223
18 | 1.26 | 0.07587 | -0.065 | 16.601

## 58. Re 3M Mach 0.00 (2)
BIGFOIL.COM POLAR EXPORT
Ritz 3-30-12
Ritz 3-30-12 |  |  |  | Cl Max: | 1.6822 | at alpha= | 16.5 | deg
XFOIL ncrit=9 |  |  |  | L/D Max: | 138.537 | at alpha= | 5.5 | deg
Re: | 3000000 |  |  | Cd Min: | 0.10574 | at alpha= | 20 | deg
Mach: | 0 |  |  | Cl=0 at alpha= | -2.515 | deg
|  |  |  | @ Cl=0.1, Cd= | 0.0072128
|  |  |  | @ Cl=0.4, Cd= | 0.0058601
|  |  |  | @ Cl=0.6, Cd= | 0.0052249
alpha (deg) | Cl | Cd | Cm | Cl/Cd
-18.5 | -1.383 | 0.04907 | -0.0585 | -28.1842
-18 | -1.4231 | 0.0366 | -0.0676 | -38.8825
-17.5 | -1.4392 | 0.03051 | -0.0679 | -47.1714
-17 | -1.4409 | 0.02702 | -0.0642 | -53.3272
-16.5 | -1.4269 | 0.02465 | -0.0601 | -57.8864
-16 | -1.398 | 0.02273 | -0.0576 | -61.5046
-15.5 | -1.3629 | 0.02115 | -0.0555 | -64.4397
-15 | -1.3238 | 0.01981 | -0.0537 | -66.8248
-14.5 | -1.2855 | 0.01823 | -0.0517 | -70.5156
-14 | -1.2434 | 0.01706 | -0.05 | -72.8839
-13.5 | -1.1996 | 0.01616 | -0.0483 | -74.2327
-13 | -1.1569 | 0.01538 | -0.0461 | -75.2211
-12.5 | -1.1153 | 0.01469 | -0.0436 | -75.9224
-12 | -1.0623 | 0.01377 | -0.0436 | -77.146
-11.5 | -0.9989 | 0.0133 | -0.0455 | -75.1053
-10.5 | -0.8731 | 0.01256 | -0.0488 | -69.5143
-10 | -0.8162 | 0.01177 | -0.0494 | -69.3458
-9.5 | -0.7635 | 0.01129 | -0.0487 | -67.6262
-9 | -0.7105 | 0.01109 | -0.048 | -64.0667
-8.5 | -0.6564 | 0.01098 | -0.0475 | -59.7814
-8 | -0.6025 | 0.01067 | -0.047 | -56.4667
-7.5 | -0.5478 | 0.01045 | -0.0466 | -52.4211
-7 | -0.4922 | 0.01032 | -0.0465 | -47.6938
-6.5 | -0.4413 | 0.00928 | -0.0457 | -47.5539
-6 | -0.3862 | 0.00907 | -0.0454 | -42.5799
-5.5 | -0.3321 | 0.0089 | -0.045 | -37.3146
-5 | -0.2777 | 0.00878 | -0.0447 | -31.6287
-4.5 | -0.2225 | 0.00853 | -0.0446 | -26.0844
-4 | -0.1665 | 0.00828 | -0.0445 | -20.1087
-3.5 | -0.11 | 0.00813 | -0.0446 | -13.5301
-3 | -0.0548 | 0.00766 | -0.0444 | -7.154
-2.5 | 0.0017 | 0.00745 | -0.0445 | 0.22819
-2 | 0.0586 | 0.0073 | -0.0446 | 8.0274
-1.5 | 0.1156 | 0.00718 | -0.0448 | 16.1003
-1 | 0.1727 | 0.00711 | -0.0449 | 24.2897
-0.5 | 0.2298 | 0.00704 | -0.0451 | 32.642
0 | 0.2869 | 0.00699 | -0.0453 | 41.0443
0.5 | 0.344 | 0.00696 | -0.0456 | 49.4253
1 | 0.396 | 0.0059 | -0.0454 | 67.1186
1.5 | 0.4491 | 0.00537 | -0.0452 | 83.6313
2 | 0.5015 | 0.0051 | -0.0445 | 98.3333
2.5 | 0.5507 | 0.00506 | -0.0427 | 108.834
3 | 0.6045 | 0.00524 | -0.0421 | 115.3626
3.5 | 0.6676 | 0.0055 | -0.0438 | 121.3818
4 | 0.7333 | 0.00576 | -0.0462 | 127.309
4.5 | 0.7999 | 0.00601 | -0.0488 | 133.0948
5 | 0.864 | 0.00637 | -0.051 | 135.6358
5.5 | 0.9282 | 0.0067 | -0.0532 | 138.5373
6 | 0.9784 | 0.0071 | -0.0523 | 137.8028
6.5 | 1.0242 | 0.00759 | -0.0506 | 134.9407
7 | 1.0668 | 0.0084 | -0.0484 | 127
7.5 | 1.1122 | 0.00908 | -0.0467 | 122.489
8 | 1.1494 | 0.01071 | -0.0439 | 107.3203
8.5 | 1.1981 | 0.01132 | -0.0431 | 105.8392
9 | 1.2469 | 0.01193 | -0.0423 | 104.518
9.5 | 1.2945 | 0.01261 | -0.0414 | 102.6566
10 | 1.3426 | 0.0132 | -0.0406 | 101.7121
10.5 | 1.3883 | 0.01394 | -0.0394 | 99.5911
11 | 1.4327 | 0.01471 | -0.0382 | 97.3963
11.5 | 1.4761 | 0.01547 | -0.0368 | 95.4169
12 | 1.5161 | 0.01637 | -0.0349 | 92.6145
12.5 | 1.5474 | 0.01756 | -0.0317 | 88.1207
13 | 1.5775 | 0.01858 | -0.0284 | 84.9031
13.5 | 1.6048 | 0.01985 | -0.0252 | 80.8463
14 | 1.6293 | 0.02143 | -0.0222 | 76.0289
14.5 | 1.6506 | 0.02341 | -0.0195 | 70.5083
15 | 1.6651 | 0.02616 | -0.0169 | 63.6506
15.5 | 1.6674 | 0.03038 | -0.0148 | 54.8848
16 | 1.6777 | 0.03435 | -0.0141 | 48.8413
16.5 | 1.6822 | 0.03936 | -0.0142 | 42.7388
17 | 1.679 | 0.04562 | -0.015 | 36.804
17.5 | 1.6683 | 0.05302 | -0.0164 | 31.4655
18 | 1.6492 | 0.06165 | -0.0183 | 26.751
18.5 | 1.6237 | 0.07141 | -0.0207 | 22.7377
19 | 1.5938 | 0.08222 | -0.0239 | 19.3846
19.5 | 1.5623 | 0.09354 | -0.0275 | 16.7019
20 | 1.5273 | 0.10574 | -0.0319 | 14.4439

## 59. Re 3M Mach 0.10 (1)
BIGFOIL.COM POLAR EXPORT
Ritz 3-30-12
Ritz 3-30-12 |  |  |  | Cl Max: | 1.531 | at alpha= | 12.5 | deg
JavaFoil+Calcfoil stall+Eppler ext transition |  |  |  | L/D Max: | 101.689 | at alpha= | 8 | deg
Re: | 3000000 |  |  | Cd Min: | 0.00719 | at alpha= | 1.5 | deg
Mach: | 0.1 |  |  | Cl=0 at alpha= | -2.681 | deg
|  |  |  | @ Cl=0.1, Cd= | 0.0089453
|  |  |  | @ Cl=0.4, Cd= | 0.0083386
|  |  |  | @ Cl=0.6, Cd= | 0.007654
alpha (deg) | Cl | Cd | Cm | Cl/Cd
-18.5 | -0.578 | 0.15867 | -0.004 | -3.644
-18 | -0.598 | 0.14883 | -0.005 | -4.018
-17.5 | -0.617 | 0.14124 | -0.005 | -4.369
-17 | -0.635 | 0.13315 | -0.005 | -4.77
-16.5 | -0.652 | 0.12567 | -0.006 | -5.186
-16 | -0.667 | 0.1185 | -0.006 | -5.625
-15.5 | -0.679 | 0.11142 | -0.007 | -6.094
-15 | -0.689 | 0.10508 | -0.007 | -6.557
-14.5 | -0.697 | 0.10016 | -0.007 | -6.955
-14 | -0.701 | 0.09448 | -0.008 | -7.423
-13.5 | -0.702 | 0.08963 | -0.008 | -7.838
-13 | -0.7 | 0.08512 | -0.009 | -8.225
-12.5 | -0.694 | 0.0804 | -0.009 | -8.634
-12 | -0.684 | 0.07576 | -0.01 | -9.031
-11.5 | -0.671 | 0.07189 | -0.01 | -9.326
-11 | -0.648 | 0.06801 | -0.011 | -9.528
-10.5 | -0.621 | 0.06432 | -0.011 | -9.661
-10 | -0.593 | 0.06094 | -0.012 | -9.727
-9.5 | -0.562 | 0.05732 | -0.012 | -9.803
-9 | -0.529 | 0.05427 | -0.013 | -9.752
-8.5 | -0.495 | 0.0515 | -0.013 | -9.608
-8 | -0.459 | 0.04875 | -0.014 | -9.405
-7.5 | -0.518 | 0.00993 | -0.03 | -52.138
-7 | -0.47 | 0.00978 | -0.031 | -48.024
-6.5 | -0.42 | 0.01012 | -0.032 | -41.463
-6 | -0.368 | 0.00998 | -0.033 | -36.882
-5.5 | -0.315 | 0.00986 | -0.034 | -31.985
-5 | -0.261 | 0.00971 | -0.035 | -26.917
-4.5 | -0.206 | 0.00964 | -0.036 | -21.412
-4 | -0.151 | 0.00946 | -0.037 | -15.905
-3.5 | -0.094 | 0.00941 | -0.038 | -9.987
-3 | -0.037 | 0.00887 | -0.039 | -4.141
-2.5 | 0.021 | 0.00927 | -0.04 | 2.262
-2 | 0.079 | 0.00913 | -0.041 | 8.665
-1.5 | 0.137 | 0.00862 | -0.042 | 15.945
-1 | 0.196 | 0.00922 | -0.043 | 21.274
-0.5 | 0.255 | 0.00869 | -0.044 | 29.34
0 | 0.316 | 0.00867 | -0.045 | 36.439
0.5 | 0.375 | 0.00872 | -0.046 | 42.992
1 | 0.434 | 0.00782 | -0.047 | 55.495
1.5 | 0.493 | 0.00719 | -0.048 | 68.611
2 | 0.552 | 0.00815 | -0.049 | 67.763
2.5 | 0.612 | 0.00753 | -0.05 | 81.205
3 | 0.671 | 0.00857 | -0.051 | 78.282
3.5 | 0.73 | 0.00877 | -0.052 | 83.138
4 | 0.788 | 0.00886 | -0.053 | 88.971
4.5 | 0.847 | 0.009 | -0.054 | 94.06
5 | 0.905 | 0.00933 | -0.055 | 97.087
5.5 | 0.964 | 0.00973 | -0.056 | 99.031
6 | 1.022 | 0.01072 | -0.057 | 95.288
6.5 | 1.078 | 0.01106 | -0.058 | 97.467
7 | 1.134 | 0.01144 | -0.058 | 99.126
7.5 | 1.189 | 0.01397 | -0.059 | 85.098
8 | 1.242 | 0.01222 | -0.06 | 101.689
8.5 | 1.295 | 0.01307 | -0.061 | 99.108
9 | 1.346 | 0.01349 | -0.062 | 99.813
9.5 | 1.396 | 0.01403 | -0.063 | 99.52
10 | 1.445 | 0.0148 | -0.064 | 97.611
10.5 | 1.483 | 0.01545 | -0.065 | 95.978
11 | 1.516 | 0.01594 | -0.066 | 95.071
11.5 | 1.508 | 0.02005 | -0.065 | 75.195
12 | 1.523 | 0.02135 | -0.065 | 71.335
12.5 | 1.531 | 0.02282 | -0.066 | 67.1
13 | 1.531 | 0.02475 | -0.066 | 61.875
13.5 | 1.523 | 0.02748 | -0.066 | 55.431
14 | 1.508 | 0.03047 | -0.067 | 49.509
14.5 | 1.488 | 0.0339 | -0.067 | 43.892
15 | 1.455 | 0.03939 | -0.066 | 36.945
15.5 | 1.42 | 0.04509 | -0.066 | 31.487
16 | 1.379 | 0.05243 | -0.065 | 26.307
16.5 | 1.339 | 0.05909 | -0.065 | 22.665
17 | 1.295 | 0.06643 | -0.065 | 19.501
17.5 | 1.261 | 0.06843 | -0.066 | 18.426

## 60. Re 3M Mach 0.10 (2)
BIGFOIL.COM POLAR EXPORT
Ritz 3-30-12
Ritz 3-30-12 |  |  |  | Cl Max: | 1.6673 | at alpha= | 16 | deg
XFOIL ncrit=9 |  |  |  | L/D Max: | 138.576 | at alpha= | 5.5 | deg
Re: | 3000000 |  |  | Cd Min: | 0.11495 | at alpha= | 20 | deg
Mach: | 0.1 |  |  | Cl=0 at alpha= | -2.5158 | deg
|  |  |  | @ Cl=0.1, Cd= | 0.0072341
|  |  |  | @ Cl=0.4, Cd= | 0.0059138
|  |  |  | @ Cl=0.6, Cd= | 0.0052248
alpha (deg) | Cl | Cd | Cm | Cl/Cd
-17.5 | -1.3391 | 0.04415 | -0.0647 | -30.3307
-17 | -1.3737 | 0.03401 | -0.0706 | -40.3911
-16.5 | -1.3884 | 0.02894 | -0.0681 | -47.9751
-16 | -1.3849 | 0.02582 | -0.0633 | -53.6367
-15.5 | -1.3594 | 0.02347 | -0.0604 | -57.9207
-15 | -1.326 | 0.02156 | -0.0579 | -61.5028
-14.5 | -1.2878 | 0.01995 | -0.0558 | -64.5514
-14 | -1.2492 | 0.01828 | -0.0535 | -68.337
-13.5 | -1.2073 | 0.01701 | -0.0514 | -70.9759
-13 | -1.1645 | 0.01608 | -0.049 | -72.4192
-12.5 | -1.123 | 0.01526 | -0.0462 | -73.5911
-12 | -1.0718 | 0.01429 | -0.0455 | -75.0035
-11.5 | -1.0083 | 0.01361 | -0.0472 | -74.0852
-10.5 | -0.8806 | 0.01282 | -0.0502 | -68.6895
-10 | -0.8201 | 0.01245 | -0.051 | -65.8715
-9.5 | -0.7698 | 0.01148 | -0.0499 | -67.0557
-9 | -0.7161 | 0.01126 | -0.049 | -63.5968
-8.5 | -0.6613 | 0.01119 | -0.0484 | -59.0974
-8 | -0.6068 | 0.01086 | -0.0478 | -55.8748
-7.5 | -0.5518 | 0.01058 | -0.0474 | -52.155
-7 | -0.4958 | 0.01041 | -0.0471 | -47.6273
-6.5 | -0.444 | 0.00943 | -0.0463 | -47.0838
-6 | -0.3888 | 0.00917 | -0.046 | -42.3991
-5.5 | -0.3342 | 0.009 | -0.0455 | -37.1333
-5 | -0.2795 | 0.00886 | -0.0452 | -31.5463
-4.5 | -0.2239 | 0.0086 | -0.045 | -26.0349
-4 | -0.1676 | 0.00832 | -0.0449 | -20.1442
-3.5 | -0.1107 | 0.00815 | -0.0449 | -13.5828
-3 | -0.0551 | 0.00769 | -0.0447 | -7.1651
-2.5 | 0.0018 | 0.00747 | -0.0448 | 0.24096
-2 | 0.059 | 0.00732 | -0.0449 | 8.0601
-1.5 | 0.1163 | 0.0072 | -0.045 | 16.1528
-1 | 0.1738 | 0.00711 | -0.0452 | 24.4444
-0.5 | 0.2312 | 0.00705 | -0.0454 | 32.7943
0 | 0.2887 | 0.007 | -0.0456 | 41.2429
0.5 | 0.3461 | 0.00698 | -0.0458 | 49.5845
1 | 0.3984 | 0.00593 | -0.0456 | 67.1838
1.5 | 0.4518 | 0.00539 | -0.0453 | 83.8219
2 | 0.5046 | 0.00512 | -0.0447 | 98.5547
2.5 | 0.554 | 0.00508 | -0.0429 | 109.0551
3 | 0.608 | 0.00525 | -0.0422 | 115.8095
3.5 | 0.6715 | 0.00553 | -0.0439 | 121.4286
4 | 0.7377 | 0.00578 | -0.0463 | 127.6298
4.5 | 0.8049 | 0.00603 | -0.0489 | 133.4826
5.5 | 0.934 | 0.00674 | -0.0533 | 138.5757
6 | 0.9846 | 0.00713 | -0.0524 | 138.0926
6.5 | 1.0303 | 0.00765 | -0.0505 | 134.6797
7 | 1.0729 | 0.00849 | -0.0482 | 126.3722
7.5 | 1.119 | 0.00915 | -0.0465 | 122.2951
8 | 1.1561 | 0.01081 | -0.0436 | 106.9473
8.5 | 1.2052 | 0.01143 | -0.0427 | 105.4418
9 | 1.2544 | 0.01204 | -0.0418 | 104.186
9.5 | 1.3023 | 0.01273 | -0.0408 | 102.3016
10 | 1.3504 | 0.01335 | -0.0399 | 101.1536
10.5 | 1.3955 | 0.01417 | -0.0385 | 98.4827
11 | 1.4406 | 0.01491 | -0.0372 | 96.6197
11.5 | 1.4834 | 0.01573 | -0.0355 | 94.3039
12 | 1.5218 | 0.01673 | -0.0333 | 90.9623
12.5 | 1.5508 | 0.01791 | -0.0295 | 86.5885
13 | 1.5801 | 0.01906 | -0.0261 | 82.9014
13.5 | 1.6062 | 0.02052 | -0.0228 | 78.2749
14 | 1.6293 | 0.02234 | -0.0198 | 72.932
14.5 | 1.6481 | 0.02468 | -0.0172 | 66.7788
15 | 1.6552 | 0.02833 | -0.0147 | 58.4257
15.5 | 1.6612 | 0.0326 | -0.0134 | 50.9571
16 | 1.6673 | 0.03736 | -0.0131 | 44.6279
16.5 | 1.6667 | 0.04334 | -0.0138 | 38.4564
17 | 1.6571 | 0.05061 | -0.015 | 32.7425
17.5 | 1.6399 | 0.05897 | -0.0167 | 27.8091
18 | 1.6148 | 0.06865 | -0.0191 | 23.5222
18.5 | 1.586 | 0.07921 | -0.0221 | 20.0227
19 | 1.553 | 0.09072 | -0.0257 | 17.1186
19.5 | 1.5196 | 0.1026 | -0.0299 | 14.8109
20 | 1.4857 | 0.11495 | -0.0346 | 12.9247

## 61. Re 3M Mach 0.25 (1)
BIGFOIL.COM POLAR EXPORT
Ritz 3-30-12
Ritz 3-30-12 |  |  |  | Cl Max: | 1.504 | at alpha= | 12 | deg
JavaFoil+Calcfoil stall+Eppler ext transition |  |  |  | L/D Max: | 115.523 | at alpha= | 5.5 | deg
Re: | 3000000 |  |  | Cd Min: | 0.00756 | at alpha= | 2.5 | deg
Mach: | 0.25 |  |  | Cl=0 at alpha= | -2.6833 | deg
|  |  |  | @ Cl=0.1, Cd= | 0.0091027
|  |  |  | @ Cl=0.4, Cd= | 0.0085185
|  |  |  | @ Cl=0.6, Cd= | 0.0078867
alpha (deg) | Cl | Cd | Cm | Cl/Cd
-17 | -0.323 | 0.1815 | -0.006 | -1.78
-16.5 | -0.376 | 0.164 | -0.006 | -2.294
-16 | -0.425 | 0.14849 | -0.007 | -2.863
-15.5 | -0.47 | 0.13282 | -0.007 | -3.538
-15 | -0.511 | 0.12123 | -0.007 | -4.211
-14.5 | -0.546 | 0.10986 | -0.008 | -4.974
-14 | -0.576 | 0.1015 | -0.008 | -5.679
-13.5 | -0.601 | 0.09502 | -0.008 | -6.33
-13 | -0.621 | 0.089 | -0.009 | -6.972
-12.5 | -0.634 | 0.08393 | -0.009 | -7.548
-12 | -0.64 | 0.07913 | -0.01 | -8.086
-11.5 | -0.64 | 0.07401 | -0.01 | -8.641
-11 | -0.626 | 0.06993 | -0.011 | -8.957
-10.5 | -0.606 | 0.06637 | -0.011 | -9.136
-10 | -0.583 | 0.06185 | -0.012 | -9.428
-9.5 | -0.557 | 0.05876 | -0.012 | -9.478
-9 | -0.528 | 0.05513 | -0.013 | -9.576
-8.5 | -0.496 | 0.05206 | -0.014 | -9.529
-8 | -0.462 | 0.04936 | -0.014 | -9.358
-7.5 | -0.425 | 0.04661 | -0.015 | -9.125
-7 | -0.387 | 0.04459 | -0.015 | -8.678
-6.5 | -0.427 | 0.01024 | -0.033 | -41.678
-6 | -0.375 | 0.01006 | -0.034 | -37.3
-5.5 | -0.322 | 0.00999 | -0.035 | -32.237
-5 | -0.267 | 0.00981 | -0.036 | -27.246
-4.5 | -0.211 | 0.00967 | -0.037 | -21.86
-4 | -0.154 | 0.0096 | -0.038 | -16.072
-3.5 | -0.096 | 0.00904 | -0.039 | -10.655
-3 | -0.038 | 0.00889 | -0.04 | -4.242
-2.5 | 0.022 | 0.00927 | -0.041 | 2.321
-2 | 0.081 | 0.00928 | -0.042 | 8.753
-1.5 | 0.141 | 0.00872 | -0.043 | 16.19
-1 | 0.201 | 0.00931 | -0.044 | 21.632
-0.5 | 0.262 | 0.0087 | -0.045 | 30.11
0 | 0.325 | 0.00863 | -0.046 | 37.618
0.5 | 0.385 | 0.00873 | -0.047 | 44.147
1 | 0.446 | 0.00787 | -0.048 | 56.662
1.5 | 0.507 | 0.00804 | -0.049 | 63.036
2 | 0.568 | 0.00826 | -0.05 | 68.705
2.5 | 0.628 | 0.00756 | -0.051 | 83.156
3 | 0.689 | 0.00867 | -0.052 | 79.44
3.5 | 0.749 | 0.00786 | -0.053 | 95.392
4 | 0.81 | 0.00901 | -0.054 | 89.821
4.5 | 0.87 | 0.00918 | -0.055 | 94.714
5 | 0.93 | 0.00953 | -0.056 | 97.599
5.5 | 0.99 | 0.00857 | -0.057 | 115.523
6 | 1.049 | 0.011 | -0.058 | 95.315
6.5 | 1.106 | 0.01137 | -0.059 | 97.315
7 | 1.163 | 0.01175 | -0.06 | 98.991
7.5 | 1.218 | 0.01454 | -0.061 | 83.799
8 | 1.272 | 0.01269 | -0.062 | 100.237
8.5 | 1.325 | 0.01346 | -0.063 | 98.412
9 | 1.376 | 0.01405 | -0.064 | 97.954
9.5 | 1.425 | 0.0148 | -0.065 | 96.32
10 | 1.472 | 0.01555 | -0.066 | 94.698
10.5 | 1.473 | 0.01927 | -0.065 | 76.457
11 | 1.493 | 0.0207 | -0.066 | 72.121
11.5 | 1.495 | 0.02369 | -0.066 | 63.137
12 | 1.504 | 0.0239 | -0.067 | 62.925
12.5 | 1.495 | 0.02613 | -0.067 | 57.219
13 | 1.467 | 0.03026 | -0.067 | 48.494
13.5 | 1.436 | 0.03356 | -0.067 | 42.797
14 | 1.387 | 0.03945 | -0.066 | 35.147
14.5 | 1.331 | 0.04551 | -0.066 | 29.24
15 | 1.268 | 0.05253 | -0.066 | 24.138
15.5 | 1.193 | 0.06273 | -0.065 | 19.014
16 | 1.116 | 0.07112 | -0.064 | 15.686
16.5 | 1.02 | 0.08861 | -0.062 | 11.516
17 | 0.926 | 0.10593 | -0.059 | 8.742

## 62. Re 3M Mach 0.25 (2)
BIGFOIL.COM POLAR EXPORT
Ritz 3-30-12
Ritz 3-30-12 |  |  |  | Cl Max: | 1.6051 | at alpha= | 14 | deg
XFOIL ncrit=9 |  |  |  | L/D Max: | 138.851 | at alpha= | 5.5 | deg
Re: | 3000000 |  |  | Cd Min: | 0.20308 | at alpha= | -17 | deg
Mach: | 0.25 |  |  | Cl=0 at alpha= | -2.5175 | deg
|  |  |  | @ Cl=0.1, Cd= | 0.0073179
|  |  |  | @ Cl=0.4, Cd= | 0.0061311
|  |  |  | @ Cl=0.6, Cd= | 0.0052759
alpha (deg) | Cl | Cd | Cm | Cl/Cd
-17 | -0.6007 | 0.20308 | 0.0292 | -2.9579
-16.5 | -0.5876 | 0.19409 | 0.025 | -3.0275
-16 | -0.5775 | 0.18413 | 0.0207 | -3.1364
-15.5 | -0.568 | 0.17529 | 0.0166 | -3.2403
-15 | -0.5536 | 0.16832 | 0.0131 | -3.289
-14.5 | -0.5406 | 0.16103 | 0.0097 | -3.3571
-14 | -0.5415 | 0.14957 | 0.0052 | -3.6204
-13.5 | -0.5385 | 0.14018 | 0.001 | -3.8415
-13 | -0.5283 | 0.13297 | -0.0022 | -3.9731
-12.5 | -0.533 | 0.12209 | -0.0069 | -4.3656
-12 | -1.0511 | 0.02476 | -0.0633 | -42.4515
-11.5 | -1.032 | 0.02078 | -0.0585 | -49.6631
-11 | -0.9775 | 0.01753 | -0.0589 | -55.7616
-10.5 | -0.9172 | 0.01548 | -0.0592 | -59.2506
-10 | -0.8506 | 0.0151 | -0.0593 | -56.3311
-9.5 | -0.7945 | 0.01431 | -0.0578 | -55.5206
-9 | -0.7412 | 0.01345 | -0.0558 | -55.1078
-8.5 | -0.6878 | 0.01247 | -0.054 | -55.1564
-8 | -0.6292 | 0.01226 | -0.053 | -51.3214
-7.5 | -0.5718 | 0.01179 | -0.052 | -48.4987
-7 | -0.5142 | 0.01133 | -0.0511 | -45.3839
-6 | -0.4026 | 0.00983 | -0.0491 | -40.9563
-5.5 | -0.3463 | 0.0096 | -0.0483 | -36.0729
-5 | -0.2891 | 0.00932 | -0.0477 | -31.0193
-4.5 | -0.2311 | 0.00899 | -0.0473 | -25.7063
-4 | -0.1732 | 0.00859 | -0.0469 | -20.163
-3.5 | -0.1145 | 0.0083 | -0.0467 | -13.7952
-3 | -0.0553 | 0.00813 | -0.0466 | -6.802
-2.5 | 0.002 | 0.00758 | -0.0463 | 0.26385
-2 | 0.061 | 0.00741 | -0.0463 | 8.2321
-1.5 | 0.1203 | 0.00727 | -0.0464 | 16.5475
-1 | 0.1796 | 0.00718 | -0.0465 | 25.0139
-0.5 | 0.239 | 0.00712 | -0.0466 | 33.5674
0 | 0.2983 | 0.00706 | -0.0468 | 42.2521
1.5 | 0.4669 | 0.00552 | -0.0464 | 84.5833
2 | 0.5218 | 0.00525 | -0.0458 | 99.3905
2.5 | 0.5724 | 0.00518 | -0.0438 | 110.5019
3 | 0.6271 | 0.00537 | -0.0428 | 116.7784
3.5 | 0.6938 | 0.00564 | -0.0447 | 123.0142
4 | 0.7622 | 0.00591 | -0.047 | 128.9679
4.5 | 0.8319 | 0.00618 | -0.0495 | 134.6117
5 | 0.8992 | 0.00656 | -0.0516 | 137.0732
5.5 | 0.9664 | 0.00696 | -0.0537 | 138.8506
6 | 1.0175 | 0.00739 | -0.0523 | 137.6861
6.5 | 1.0626 | 0.00809 | -0.0497 | 131.3473
7 | 1.1073 | 0.0089 | -0.0472 | 124.4157
7.5 | 1.144 | 0.01053 | -0.0435 | 108.642
8 | 1.193 | 0.01134 | -0.0418 | 105.2028
8.5 | 1.244 | 0.01201 | -0.0404 | 103.5803
9 | 1.294 | 0.01273 | -0.0389 | 101.6496
9.5 | 1.3438 | 0.01345 | -0.0374 | 99.9108
10 | 1.3906 | 0.01433 | -0.0354 | 97.0412
10.5 | 1.4356 | 0.01526 | -0.0331 | 94.076
11 | 1.478 | 0.01623 | -0.0305 | 91.0659
11.5 | 1.5086 | 0.01749 | -0.026 | 86.255
12 | 1.5348 | 0.01906 | -0.0215 | 80.5247
12.5 | 1.5606 | 0.02085 | -0.0177 | 74.8489
13 | 1.582 | 0.0232 | -0.0143 | 68.1897
13.5 | 1.5983 | 0.02629 | -0.0116 | 60.795
14 | 1.6051 | 0.03071 | -0.0097 | 52.2664
14.5 | 1.5916 | 0.038 | -0.0097 | 41.8842
15 | 1.5884 | 0.04486 | -0.0107 | 35.4079
15.5 | 1.5719 | 0.0533 | -0.0122 | 29.4916
16 | 1.5459 | 0.06302 | -0.0144 | 24.5303
16.5 | 1.5149 | 0.07372 | -0.0172 | 20.5494
17 | 1.4819 | 0.08517 | -0.0207 | 17.3993
17.5 | 1.4488 | 0.097 | -0.0247 | 14.9361
18 | 1.4154 | 0.10916 | -0.0291 | 12.9663
18.5 | 1.3861 | 0.12112 | -0.034 | 11.444
19 | 1.3599 | 0.13289 | -0.0392 | 10.2333

## 63. Re 3M Mach 0.50 (1)
BIGFOIL.COM POLAR EXPORT
Ritz 3-30-12
Ritz 3-30-12 |  |  |  | Cl Max: | 1.425 | at alpha= | 9.5 | deg
JavaFoil+Calcfoil stall+Eppler ext transition |  |  |  | L/D Max: | 115.468 | at alpha= | 5 | deg
Re: | 3000000 |  |  | Cd Min: | 0.00849 | at alpha= | 1.5 | deg
Mach: | 0.5 |  |  | Cl=0 at alpha= | -2.6818 | deg
|  |  |  | @ Cl=0.1, Cd= | 0.0095585
|  |  |  | @ Cl=0.4, Cd= | 0.0092506
|  |  |  | @ Cl=0.6, Cd= | 0.008625
alpha (deg) | Cl | Cd | Cm | Cl/Cd
-20 | -0.896 | 0.1611 | -0.004 | -5.564
-19.5 | -0.874 | 0.16262 | -0.005 | -5.374
-19 | -0.85 | 0.15453 | -0.005 | -5.499
-18.5 | -0.825 | 0.14745 | -0.006 | -5.594
-18 | -0.799 | 0.14143 | -0.006 | -5.651
-17.5 | -0.773 | 0.1388 | -0.007 | -5.566
-17 | -0.747 | 0.13387 | -0.007 | -5.578
-16.5 | -0.721 | 0.13568 | -0.008 | -5.317
-16 | -0.696 | 0.1281 | -0.008 | -5.434
-15.5 | -0.671 | 0.1237 | -0.009 | -5.424
-15 | -0.646 | 0.11487 | -0.009 | -5.622
-14.5 | -0.62 | 0.1168 | -0.01 | -5.311
-14 | -0.595 | 0.11154 | -0.01 | -5.334
-13.5 | -0.569 | 0.10841 | -0.011 | -5.253
-13 | -0.545 | 0.10761 | -0.012 | -5.061
-12.5 | -0.518 | 0.10005 | -0.012 | -5.176
-12 | -0.491 | 0.0964 | -0.011 | -5.096
-11.5 | -0.466 | 0.09226 | -0.012 | -5.046
-11 | -0.44 | 0.08871 | -0.013 | -4.958
-10.5 | -0.414 | 0.08446 | -0.013 | -4.902
-10 | -0.388 | 0.08173 | -0.014 | -4.749
-9.5 | -0.362 | 0.07939 | -0.014 | -4.562
-9 | -0.336 | 0.07647 | -0.015 | -4.395
-8.5 | -0.312 | 0.0524 | -0.017 | -5.945
-8 | -0.349 | 0.012 | -0.033 | -29.091
-7.5 | -0.317 | 0.01106 | -0.034 | -28.64
-7 | -0.331 | 0.04852 | -0.017 | -6.818
-6.5 | -0.336 | 0.0444 | -0.017 | -7.563
-6 | -0.311 | 0.04135 | -0.018 | -7.53
-5.5 | -0.275 | 0.03988 | -0.018 | -6.905
-5 | -0.233 | 0.03739 | -0.019 | -6.234
-4.5 | -0.23 | 0.00964 | -0.041 | -23.835
-4 | -0.169 | 0.00943 | -0.042 | -17.945
-3.5 | -0.106 | 0.00986 | -0.044 | -10.788
-3 | -0.042 | 0.00967 | -0.045 | -4.321
-2.5 | 0.024 | 0.00959 | -0.046 | 2.494
-2 | 0.09 | 0.00956 | -0.047 | 9.453
-1.5 | 0.157 | 0.00955 | -0.048 | 16.49
-1 | 0.225 | 0.00882 | -0.049 | 25.488
-0.5 | 0.292 | 0.00877 | -0.051 | 33.351
0 | 0.363 | 0.00875 | -0.052 | 41.462
0.5 | 0.431 | 0.00967 | -0.053 | 44.509
1 | 0.498 | 0.00978 | -0.054 | 50.964
1.5 | 0.566 | 0.00849 | -0.055 | 66.697
2 | 0.634 | 0.00876 | -0.056 | 72.323
2.5 | 0.701 | 0.00905 | -0.057 | 77.51
3 | 0.769 | 0.0093 | -0.058 | 82.71
3.5 | 0.836 | 0.00965 | -0.06 | 86.645
4 | 0.903 | 0.00998 | -0.061 | 90.484
4.5 | 0.969 | 0.01026 | -0.062 | 94.492
5 | 1.035 | 0.00897 | -0.063 | 115.468
5.5 | 1.101 | 0.01179 | -0.064 | 93.351
6 | 1.165 | 0.01229 | -0.065 | 94.768
6.5 | 1.225 | 0.01586 | -0.066 | 77.259
7 | 1.283 | 0.01681 | -0.067 | 76.331
7.5 | 1.311 | 0.01803 | -0.067 | 72.717
8 | 1.353 | 0.01935 | -0.067 | 69.89
8.5 | 1.387 | 0.02098 | -0.068 | 66.099
9 | 1.413 | 0.0226 | -0.069 | 62.542
9.5 | 1.425 | 0.02501 | -0.069 | 56.964
10 | 1.416 | 0.02826 | -0.069 | 50.102
10.5 | 1.27 | 0.0332 | -0.069 | 38.251
11 | 0.75 | 0.08987 | -0.036 | 8.34
11.5 | 0.776 | 0.09336 | -0.035 | 8.317
12 | 0.804 | 0.09775 | -0.036 | 8.223
12.5 | 0.831 | 0.10116 | -0.036 | 8.215
13 | 0.859 | 0.10431 | -0.037 | 8.231
13.5 | 0.945 | 0.08929 | -0.063 | 10.58
14 | 0.967 | 0.10165 | -0.062 | 9.509
14.5 | 0.984 | 0.11213 | -0.06 | 8.772

## 64. Re 3M Mach 0.50 (2)
BIGFOIL.COM POLAR EXPORT
Ritz 3-30-12
Ritz 3-30-12 |  |  |  | Cl Max: | 1.4509 | at alpha= | 10 | deg
XFOIL ncrit=9 |  |  |  | L/D Max: | 139.932 | at alpha= | 5 | deg
Re: | 3000000 |  |  | Cd Min: | 0.26128 | at alpha= | -19.5 | deg
Mach: | 0.5 |  |  | Cl=0 at alpha= | -2.5393 | deg
|  |  |  | @ Cl=0.1, Cd= | 0.007776
|  |  |  | @ Cl=0.4, Cd= | 0.00734
|  |  |  | @ Cl=0.6, Cd= | 0.0058028
alpha (deg) | Cl | Cd | Cm | Cl/Cd
-19.5 | -0.7324 | 0.26128 | 0.0579 | -2.8031
-19 | -0.7093 | 0.25358 | 0.0529 | -2.7971
-18.5 | -0.6864 | 0.24561 | 0.048 | -2.7947
-18 | -0.6639 | 0.23603 | 0.0428 | -2.8128
-17.5 | -0.6422 | 0.22739 | 0.038 | -2.8242
-17 | -0.6206 | 0.22 | 0.0336 | -2.8209
-16.5 | -0.5996 | 0.21162 | 0.029 | -2.8334
-16 | -0.5794 | 0.20306 | 0.0245 | -2.8533
-15.5 | -0.5606 | 0.19394 | 0.0199 | -2.8906
-15 | -0.5436 | 0.18445 | 0.0153 | -2.9471
-14.5 | -0.5234 | 0.17717 | 0.0115 | -2.9542
-14 | -0.5049 | 0.16947 | 0.0077 | -2.9793
-13.5 | -0.4879 | 0.1613 | 0.0038 | -3.0248
-13 | -0.4749 | 0.15221 | -0.0002 | -3.12
-12.5 | -0.4653 | 0.14273 | -0.0043 | -3.26
-12 | -0.4494 | 0.13548 | -0.0076 | -3.3171
-11.5 | -0.4355 | 0.12801 | -0.0109 | -3.4021
-11 | -0.4265 | 0.11945 | -0.0146 | -3.5705
-10.5 | -0.4257 | 0.10936 | -0.0191 | -3.8926
-10 | -0.4147 | 0.102 | -0.0225 | -4.0657
-9.5 | -0.4047 | 0.09454 | -0.0261 | -4.2807
-9 | -0.3991 | 0.08567 | -0.0314 | -4.6586
-8.5 | -0.4095 | 0.075 | -0.0373 | -5.46
-8 | -0.4142 | 0.06566 | -0.0437 | -6.3083
-7.5 | -0.4193 | 0.05421 | -0.0577 | -7.7347
-7 | -0.4221 | 0.0437 | -0.0661 | -9.659
-6.5 | -0.4146 | 0.03478 | -0.0687 | -11.9206
-6 | -0.41 | 0.02382 | -0.0675 | -17.2124
-5.5 | -0.365 | 0.01972 | -0.0649 | -18.5091
-5 | -0.3184 | 0.01464 | -0.0617 | -21.7486
-4.5 | -0.2598 | 0.01189 | -0.0592 | -21.8503
-4 | -0.1939 | 0.01075 | -0.0575 | -18.0372
-3 | -0.0621 | 0.00896 | -0.0547 | -6.9308
-2.5 | 0.0053 | 0.00854 | -0.0538 | 0.62061
-2 | 0.0707 | 0.00788 | -0.0529 | 8.9721
-1.5 | 0.1383 | 0.00764 | -0.0524 | 18.1021
-1 | 0.206 | 0.00748 | -0.0521 | 27.5401
-0.5 | 0.2737 | 0.00739 | -0.052 | 37.0365
0 | 0.3414 | 0.00734 | -0.0519 | 46.5123
0.5 | 0.4088 | 0.00734 | -0.0518 | 55.6948
1 | 0.4745 | 0.00708 | -0.0515 | 67.0198
1.5 | 0.5356 | 0.00622 | -0.0509 | 86.1093
2 | 0.5976 | 0.00581 | -0.0499 | 102.8571
2.5 | 0.6542 | 0.00564 | -0.0472 | 115.9929
3 | 0.7176 | 0.00588 | -0.0457 | 122.0408
3.5 | 0.7941 | 0.00621 | -0.0472 | 127.8744
4 | 0.8736 | 0.00656 | -0.0492 | 133.1707
4.5 | 0.9555 | 0.00692 | -0.0514 | 138.078
5 | 1.0355 | 0.0074 | -0.0532 | 139.9324
5.5 | 1.1084 | 0.00795 | -0.0532 | 139.4214
6 | 1.1561 | 0.00881 | -0.0484 | 131.2259
6.5 | 1.2041 | 0.00976 | -0.0435 | 123.3709
7 | 1.236 | 0.01184 | -0.0366 | 104.3919
7.5 | 1.29 | 0.01286 | -0.0326 | 100.311
8 | 1.3425 | 0.01393 | -0.0282 | 96.3747
8.5 | 1.3819 | 0.01532 | -0.022 | 90.2023
9 | 1.4182 | 0.01707 | -0.016 | 83.0814
9.5 | 1.4432 | 0.01984 | -0.0102 | 72.7419
10 | 1.4509 | 0.0245 | -0.0059 | 59.2204
10.5 | 1.4424 | 0.03183 | -0.005 | 45.3157
11 | 1.4166 | 0.04173 | -0.0068 | 33.9468
11.5 | 1.3796 | 0.05228 | -0.0085 | 26.3887
12 | 1.3399 | 0.0631 | -0.0106 | 21.2345
12.5 | 1.3025 | 0.07415 | -0.0133 | 17.5657
13 | 1.2706 | 0.08522 | -0.0165 | 14.9096
13.5 | 1.2426 | 0.09624 | -0.0201 | 12.9115
14 | 1.2182 | 0.10726 | -0.024 | 11.3574
14.5 | 1.1968 | 0.11844 | -0.0285 | 10.1047
15 | 1.1764 | 0.12991 | -0.0336 | 9.0555

## 65. Re 4M Mach 0.00 (1)
BIGFOIL.COM POLAR EXPORT
Ritz 3-30-12
Ritz 3-30-12 |  |  |  | Cl Max: | 1.545 | at alpha= | 13 | deg
JavaFoil+Calcfoil stall+Eppler ext transition |  |  |  | L/D Max: | 117.344 | at alpha= | 5.5 | deg
Re: | 4000000 |  |  | Cd Min: | 0.00755 | at alpha= | 3 | deg
Mach: | 0 |  |  | Cl=0 at alpha= | -2.681 | deg
|  |  |  | @ Cl=0.1, Cd= | 0.0086612
|  |  |  | @ Cl=0.4, Cd= | 0.0085778
|  |  |  | @ Cl=0.6, Cd= | 0.0082025
alpha (deg) | Cl | Cd | Cm | Cl/Cd
-19 | -0.603 | 0.15875 | -0.004 | -3.799
-18.5 | -0.621 | 0.1522 | -0.004 | -4.078
-18 | -0.638 | 0.14296 | -0.005 | -4.46
-17.5 | -0.654 | 0.13693 | -0.005 | -4.773
-17 | -0.668 | 0.12695 | -0.005 | -5.264
-16.5 | -0.682 | 0.12037 | -0.006 | -5.663
-16 | -0.693 | 0.11438 | -0.006 | -6.061
-15.5 | -0.702 | 0.10828 | -0.007 | -6.486
-15 | -0.71 | 0.10272 | -0.007 | -6.907
-14.5 | -0.714 | 0.09702 | -0.008 | -7.359
-14 | -0.716 | 0.09237 | -0.008 | -7.75
-13.5 | -0.714 | 0.08749 | -0.008 | -8.165
-13 | -0.71 | 0.08321 | -0.009 | -8.527
-12.5 | -0.701 | 0.07867 | -0.009 | -8.916
-12 | -0.689 | 0.07447 | -0.01 | -9.258
-11.5 | -0.674 | 0.0706 | -0.01 | -9.546
-11 | -0.651 | 0.06683 | -0.011 | -9.734
-10.5 | -0.623 | 0.06337 | -0.011 | -9.833
-10 | -0.594 | 0.05979 | -0.012 | -9.929
-9.5 | -0.562 | 0.05639 | -0.012 | -9.971
-9 | -0.533 | 0.0517 | -0.015 | -10.301
-8.5 | -0.608 | 0.01012 | -0.028 | -60.138
-8 | -0.563 | 0.01025 | -0.029 | -54.962
-7.5 | -0.517 | 0.01013 | -0.03 | -51.024
-7 | -0.468 | 0.00943 | -0.031 | -49.656
-6.5 | -0.418 | 0.00976 | -0.032 | -42.839
-6 | -0.367 | 0.00961 | -0.033 | -38.18
-5.5 | -0.314 | 0.00953 | -0.034 | -32.954
-5 | -0.26 | 0.00938 | -0.035 | -27.755
-4.5 | -0.205 | 0.0093 | -0.036 | -22.091
-4 | -0.15 | 0.00919 | -0.037 | -16.313
-3.5 | -0.094 | 0.00866 | -0.038 | -10.797
-3 | -0.037 | 0.00906 | -0.039 | -4.038
-2.5 | 0.021 | 0.00903 | -0.04 | 2.31
-2 | 0.079 | 0.00852 | -0.041 | 9.239
-1.5 | 0.137 | 0.00891 | -0.042 | 15.356
-1 | 0.195 | 0.00848 | -0.043 | 23.022
-0.5 | 0.254 | 0.00907 | -0.044 | 27.982
0 | 0.314 | 0.00904 | -0.045 | 34.789
0.5 | 0.373 | 0.00904 | -0.046 | 41.3
1 | 0.432 | 0.00803 | -0.047 | 53.77
1.5 | 0.491 | 0.00784 | -0.048 | 62.604
2 | 0.55 | 0.00805 | -0.049 | 68.298
2.5 | 0.609 | 0.00823 | -0.05 | 73.92
3 | 0.667 | 0.00755 | -0.051 | 88.338
3.5 | 0.726 | 0.00771 | -0.052 | 94.19
4 | 0.784 | 0.0078 | -0.053 | 100.565
4.5 | 0.843 | 0.00896 | -0.054 | 94.048
5 | 0.901 | 0.00905 | -0.055 | 99.572
5.5 | 0.959 | 0.00817 | -0.055 | 117.344
6 | 1.017 | 0.01024 | -0.056 | 99.252
6.5 | 1.073 | 0.01224 | -0.057 | 87.657
7 | 1.128 | 0.01271 | -0.058 | 88.76
7.5 | 1.183 | 0.01318 | -0.059 | 89.734
8 | 1.237 | 0.01376 | -0.06 | 89.906
8.5 | 1.289 | 0.01251 | -0.061 | 103.071
9 | 1.341 | 0.01283 | -0.062 | 104.454
9.5 | 1.391 | 0.01332 | -0.063 | 104.368
10 | 1.439 | 0.01402 | -0.064 | 102.631
10.5 | 1.478 | 0.01461 | -0.064 | 101.17
11 | 1.512 | 0.0151 | -0.065 | 100.114
11.5 | 1.541 | 0.01816 | -0.066 | 84.873
12 | 1.53 | 0.01973 | -0.065 | 77.539
12.5 | 1.541 | 0.02099 | -0.066 | 73.41
13 | 1.545 | 0.02261 | -0.066 | 68.334
13.5 | 1.54 | 0.02478 | -0.067 | 62.148
14 | 1.531 | 0.0273 | -0.067 | 56.061
14.5 | 1.514 | 0.03023 | -0.067 | 50.095
15 | 1.491 | 0.03383 | -0.067 | 44.087
15.5 | 1.46 | 0.03871 | -0.067 | 37.721
16 | 1.427 | 0.04362 | -0.067 | 32.718
16.5 | 1.385 | 0.05165 | -0.066 | 26.824
17 | 1.355 | 0.05403 | -0.067 | 25.086
17.5 | 1.315 | 0.06019 | -0.066 | 21.841
18 | 1.266 | 0.07039 | -0.066 | 17.99

## 66. Re 4M Mach 0.00 (2)
BIGFOIL.COM POLAR EXPORT
Ritz 3-30-12
Ritz 3-30-12 |  |  |  | Cl Max: | 1.7468 | at alpha= | 17 | deg
XFOIL ncrit=9 |  |  |  | L/D Max: | 143.098 | at alpha= | 6 | deg
Re: | 4000000 |  |  | Cd Min: | 0.09341 | at alpha= | 20 | deg
Mach: | 0 |  |  | Cl=0 at alpha= | -2.514 | deg
|  |  |  | @ Cl=0.1, Cd= | 0.0068419
|  |  |  | @ Cl=0.4, Cd= | 0.0060555
|  |  |  | @ Cl=0.6, Cd= | 0.0049908
alpha (deg) | Cl | Cd | Cm | Cl/Cd
-19.5 | -1.4158 | 0.05938 | -0.051 | -23.843
-19 | -1.4785 | 0.04165 | -0.0652 | -35.4982
-18.5 | -1.4954 | 0.03385 | -0.0692 | -44.1773
-18 | -1.4982 | 0.02941 | -0.0684 | -50.9419
-17.5 | -1.4919 | 0.02658 | -0.065 | -56.1287
-17 | -1.4768 | 0.02456 | -0.0608 | -60.1303
-16.5 | -1.4501 | 0.02257 | -0.058 | -64.249
-16 | -1.4204 | 0.0205 | -0.0555 | -69.2878
-15.5 | -1.3841 | 0.01888 | -0.0534 | -73.3104
-15 | -1.3431 | 0.01762 | -0.0517 | -76.2259
-14.5 | -1.2996 | 0.01658 | -0.0502 | -78.3836
-14 | -1.256 | 0.01557 | -0.0485 | -80.668
-13.5 | -1.2148 | 0.01451 | -0.0462 | -83.7216
-13 | -1.1731 | 0.01375 | -0.0438 | -85.3164
-12.5 | -1.118 | 0.01305 | -0.0441 | -85.6705
-12 | -1.0571 | 0.01234 | -0.0455 | -85.6645
-11 | -0.9363 | 0.01121 | -0.048 | -83.5236
-10.5 | -0.8793 | 0.01086 | -0.0483 | -80.9669
-10 | -0.8268 | 0.01061 | -0.0475 | -77.9265
-9.5 | -0.7756 | 0.01012 | -0.0465 | -76.6403
-9 | -0.723 | 0.00963 | -0.0458 | -75.0779
-8.5 | -0.6677 | 0.0095 | -0.0456 | -70.2842
-8 | -0.6123 | 0.00932 | -0.0454 | -65.6974
-7.5 | -0.5569 | 0.0091 | -0.0451 | -61.1978
-7 | -0.5008 | 0.00898 | -0.0451 | -55.7684
-6.5 | -0.4452 | 0.00885 | -0.0449 | -50.3051
-6 | -0.3921 | 0.00845 | -0.0444 | -46.4024
-5.5 | -0.3386 | 0.00812 | -0.044 | -41.6995
-5 | -0.2824 | 0.00797 | -0.044 | -35.4329
-4.5 | -0.2261 | 0.00777 | -0.044 | -29.0991
-4 | -0.1695 | 0.00759 | -0.0441 | -22.332
-3.5 | -0.1126 | 0.00744 | -0.0442 | -15.1344
-3 | -0.0554 | 0.00734 | -0.0444 | -7.5477
-2.5 | 0.0016 | 0.00723 | -0.0445 | 0.2213
-2 | 0.0581 | 0.00693 | -0.0445 | 8.3838
-1.5 | 0.1152 | 0.00681 | -0.0447 | 16.9163
-1 | 0.1725 | 0.00674 | -0.045 | 25.5935
-0.5 | 0.2299 | 0.00671 | -0.0452 | 34.2623
0 | 0.2872 | 0.00669 | -0.0455 | 42.9297
0.5 | 0.3443 | 0.00668 | -0.0457 | 51.5419
1 | 0.3985 | 0.00607 | -0.0457 | 65.6507
1.5 | 0.4524 | 0.00555 | -0.0457 | 81.5135
2 | 0.5062 | 0.00517 | -0.0455 | 97.911
2.5 | 0.5584 | 0.0049 | -0.0447 | 113.9592
3 | 0.6088 | 0.00501 | -0.0433 | 121.517
3.5 | 0.6616 | 0.00523 | -0.0426 | 126.501
4 | 0.7216 | 0.00545 | -0.0436 | 132.4037
4.5 | 0.7842 | 0.00568 | -0.0453 | 138.0634
5 | 0.8482 | 0.00606 | -0.0474 | 139.967
5.5 | 0.912 | 0.00638 | -0.0495 | 142.9467
6 | 0.9745 | 0.00681 | -0.0514 | 143.0984
6.5 | 1.0261 | 0.00755 | -0.0511 | 135.9073
7 | 1.0702 | 0.00814 | -0.0491 | 131.4742
7.5 | 1.1071 | 0.00949 | -0.046 | 116.6596
8 | 1.1541 | 0.0102 | -0.0447 | 113.1471
8.5 | 1.2034 | 0.01077 | -0.044 | 111.7363
9 | 1.2532 | 0.01131 | -0.0433 | 110.8046
9.5 | 1.3026 | 0.01185 | -0.0427 | 109.9241
10 | 1.3508 | 0.01247 | -0.0419 | 108.324
10.5 | 1.3981 | 0.01311 | -0.041 | 106.6438
11 | 1.4446 | 0.01375 | -0.04 | 105.0618
11.5 | 1.4885 | 0.01453 | -0.0387 | 102.4432
12 | 1.5303 | 0.01538 | -0.0371 | 99.4993
12.5 | 1.5712 | 0.01618 | -0.0354 | 97.1075
13 | 1.606 | 0.01708 | -0.0327 | 94.0281
13.5 | 1.6341 | 0.01817 | -0.0291 | 89.934
14 | 1.6568 | 0.01969 | -0.0253 | 84.1442
14.5 | 1.6788 | 0.02143 | -0.0221 | 78.3388
15 | 1.7011 | 0.02334 | -0.0196 | 72.8835
15.5 | 1.7196 | 0.02577 | -0.0174 | 66.7288
16 | 1.7339 | 0.02882 | -0.0157 | 60.1631
16.5 | 1.7434 | 0.03269 | -0.0146 | 53.3313
17 | 1.7468 | 0.03757 | -0.0143 | 46.4945
17.5 | 1.7437 | 0.04363 | -0.0149 | 39.9656
18 | 1.7315 | 0.05108 | -0.0162 | 33.8978
18.5 | 1.7111 | 0.0597 | -0.0179 | 28.6616
19 | 1.6817 | 0.06982 | -0.0203 | 24.0862
19.5 | 1.6463 | 0.08119 | -0.0236 | 20.2771
20 | 1.6078 | 0.09341 | -0.0275 | 17.2123

## 67. Re 4M Mach 0.10 (1)
BIGFOIL.COM POLAR EXPORT
Ritz 3-30-12
Ritz 3-30-12 |  |  |  | Cl Max: | 1.543 | at alpha= | 11.5 | deg
JavaFoil+Calcfoil stall+Eppler ext transition |  |  |  | L/D Max: | 117.057 | at alpha= | 5.5 | deg
Re: | 4000000 |  |  | Cd Min: | 0.00758 | at alpha= | 3 | deg
Mach: | 0.1 |  |  | Cl=0 at alpha= | -2.681 | deg
|  |  |  | @ Cl=0.1, Cd= | 0.0086819
|  |  |  | @ Cl=0.4, Cd= | 0.0086205
|  |  |  | @ Cl=0.6, Cd= | 0.008228
alpha (deg) | Cl | Cd | Cm | Cl/Cd
-18.5 | -0.578 | 0.15656 | -0.004 | -3.694
-18 | -0.598 | 0.1462 | -0.005 | -4.091
-17.5 | -0.617 | 0.13863 | -0.005 | -4.452
-17 | -0.635 | 0.12984 | -0.005 | -4.892
-16.5 | -0.652 | 0.1233 | -0.006 | -5.287
-16 | -0.667 | 0.11569 | -0.006 | -5.763
-15.5 | -0.679 | 0.10945 | -0.007 | -6.207
-15 | -0.689 | 0.1036 | -0.007 | -6.653
-14.5 | -0.697 | 0.09841 | -0.008 | -7.084
-14 | -0.702 | 0.09273 | -0.008 | -7.566
-13.5 | -0.703 | 0.08855 | -0.008 | -7.937
-13 | -0.7 | 0.08333 | -0.009 | -8.405
-12.5 | -0.695 | 0.07897 | -0.009 | -8.794
-12 | -0.685 | 0.07465 | -0.01 | -9.169
-11.5 | -0.671 | 0.07077 | -0.01 | -9.478
-11 | -0.648 | 0.06713 | -0.011 | -9.659
-10.5 | -0.622 | 0.06362 | -0.011 | -9.772
-10 | -0.593 | 0.05997 | -0.012 | -9.888
-9.5 | -0.562 | 0.0565 | -0.012 | -9.95
-9 | -0.532 | 0.05235 | -0.015 | -10.162
-8.5 | -0.609 | 0.01061 | -0.028 | -57.432
-8 | -0.565 | 0.01033 | -0.029 | -54.638
-7.5 | -0.518 | 0.01013 | -0.03 | -51.123
-7 | -0.47 | 0.00953 | -0.031 | -49.29
-6.5 | -0.42 | 0.00982 | -0.032 | -42.72
-6 | -0.368 | 0.00971 | -0.033 | -37.931
-5.5 | -0.315 | 0.00954 | -0.034 | -33.058
-5 | -0.261 | 0.00947 | -0.035 | -27.59
-4.5 | -0.206 | 0.0093 | -0.036 | -22.191
-4 | -0.151 | 0.00923 | -0.037 | -16.312
-3.5 | -0.094 | 0.00908 | -0.038 | -10.352
-3 | -0.037 | 0.00901 | -0.039 | -4.078
-2.5 | 0.021 | 0.00898 | -0.04 | 2.334
-2 | 0.079 | 0.00849 | -0.041 | 9.311
-1.5 | 0.137 | 0.00902 | -0.042 | 15.238
-1 | 0.196 | 0.00845 | -0.043 | 23.2
-0.5 | 0.255 | 0.00902 | -0.044 | 28.272
0 | 0.316 | 0.00904 | -0.045 | 34.943
0.5 | 0.375 | 0.00904 | -0.046 | 41.47
1 | 0.434 | 0.00805 | -0.047 | 53.924
1.5 | 0.493 | 0.00787 | -0.048 | 62.644
2 | 0.552 | 0.00806 | -0.049 | 68.517
2.5 | 0.612 | 0.00827 | -0.05 | 73.945
3 | 0.671 | 0.00758 | -0.051 | 88.506
3.5 | 0.73 | 0.00869 | -0.052 | 83.919
4 | 0.788 | 0.00784 | -0.053 | 100.552
4.5 | 0.847 | 0.00902 | -0.054 | 93.873
5 | 0.905 | 0.00904 | -0.055 | 100.172
5.5 | 0.964 | 0.00823 | -0.056 | 117.057
6 | 1.022 | 0.01033 | -0.057 | 98.942
6.5 | 1.078 | 0.01234 | -0.058 | 87.336
7 | 1.134 | 0.01279 | -0.059 | 88.645
7.5 | 1.189 | 0.01339 | -0.059 | 88.793
8 | 1.242 | 0.01385 | -0.06 | 89.723
8.5 | 1.295 | 0.01254 | -0.061 | 103.296
9 | 1.346 | 0.01291 | -0.062 | 104.282
9.5 | 1.396 | 0.01342 | -0.063 | 104.034
10 | 1.445 | 0.01414 | -0.064 | 102.172
10.5 | 1.483 | 0.01474 | -0.065 | 100.602
11 | 1.516 | 0.01524 | -0.066 | 99.427
11.5 | 1.543 | 0.01838 | -0.066 | 83.992
12 | 1.529 | 0.02007 | -0.066 | 76.144
12.5 | 1.538 | 0.02141 | -0.066 | 71.814
13 | 1.539 | 0.02318 | -0.067 | 66.393
13.5 | 1.53 | 0.02558 | -0.067 | 59.831
14 | 1.517 | 0.02829 | -0.067 | 53.605
14.5 | 1.496 | 0.03137 | -0.067 | 47.681
15 | 1.467 | 0.03577 | -0.067 | 41.013
15.5 | 1.431 | 0.04112 | -0.067 | 34.796
16 | 1.388 | 0.04859 | -0.066 | 28.558
16.5 | 1.348 | 0.05456 | -0.066 | 24.704

## 68. Re 4M Mach 0.10 (2)
BIGFOIL.COM POLAR EXPORT
Ritz 3-30-12
Ritz 3-30-12 |  |  |  | Cl Max: | 1.7329 | at alpha= | 16.5 | deg
XFOIL ncrit=9 |  |  |  | L/D Max: | 143.168 | at alpha= | 6 | deg
Re: | 4000000 |  |  | Cd Min: | 0.10359 | at alpha= | 20 | deg
Mach: | 0.1 |  |  | Cl=0 at alpha= | -2.5148 | deg
|  |  |  | @ Cl=0.1, Cd= | 0.006856
|  |  |  | @ Cl=0.4, Cd= | 0.0061196
|  |  |  | @ Cl=0.6, Cd= | 0.0050104
alpha (deg) | Cl | Cd | Cm | Cl/Cd
-18.5 | -1.3683 | 0.05555 | -0.0556 | -24.6319
-18 | -1.4233 | 0.03932 | -0.0692 | -36.1979
-17.5 | -1.4416 | 0.03214 | -0.0717 | -44.8538
-17 | -1.4452 | 0.02817 | -0.069 | -51.3028
-16.5 | -1.4378 | 0.02556 | -0.0642 | -56.252
-16 | -1.4117 | 0.02343 | -0.0612 | -60.2518
-15.5 | -1.3833 | 0.02108 | -0.0583 | -65.6214
-15 | -1.3487 | 0.0191 | -0.0559 | -70.6126
-14.5 | -1.3079 | 0.01767 | -0.0538 | -74.0181
-14 | -1.2646 | 0.0165 | -0.0518 | -76.6424
-13.5 | -1.2217 | 0.01544 | -0.0496 | -79.1256
-13 | -1.1818 | 0.01434 | -0.0466 | -82.4128
-12.5 | -1.129 | 0.0135 | -0.0461 | -83.6296
-12 | -1.0672 | 0.01276 | -0.0474 | -83.6364
-11.5 | -1.0045 | 0.01193 | -0.049 | -84.1995
-11 | -0.9451 | 0.01142 | -0.0495 | -82.7583
-10.5 | -0.8872 | 0.01106 | -0.0497 | -80.217
-10 | -0.8341 | 0.01077 | -0.0487 | -77.4466
-9.5 | -0.7808 | 0.01051 | -0.0478 | -74.2912
-9 | -0.7289 | 0.00977 | -0.0468 | -74.6059
-8.5 | -0.6731 | 0.00962 | -0.0464 | -69.9688
-8 | -0.6169 | 0.00944 | -0.0462 | -65.3496
-7.5 | -0.5611 | 0.0092 | -0.0459 | -60.9891
-7 | -0.5045 | 0.00907 | -0.0457 | -55.6229
-6.5 | -0.4484 | 0.00892 | -0.0455 | -50.2691
-6 | -0.3937 | 0.00877 | -0.0451 | -44.8917
-5.5 | -0.3408 | 0.00819 | -0.0445 | -41.6117
-5 | -0.2843 | 0.00802 | -0.0444 | -35.4489
-4.5 | -0.2276 | 0.00781 | -0.0444 | -29.1421
-4 | -0.1706 | 0.00762 | -0.0444 | -22.3885
-3.5 | -0.1133 | 0.00746 | -0.0445 | -15.1877
-3 | -0.0558 | 0.00735 | -0.0446 | -7.5918
-2.5 | 0.0017 | 0.00725 | -0.0448 | 0.23448
-2 | 0.0584 | 0.00695 | -0.0448 | 8.4029
-1.5 | 0.1159 | 0.00682 | -0.045 | 16.9941
-1 | 0.1736 | 0.00675 | -0.0452 | 25.7185
-0.5 | 0.2313 | 0.00672 | -0.0454 | 34.4196
0 | 0.2889 | 0.0067 | -0.0457 | 43.1194
0.5 | 0.3464 | 0.00669 | -0.0459 | 51.7788
1 | 0.4009 | 0.00611 | -0.0459 | 65.6137
1.5 | 0.4552 | 0.00557 | -0.0459 | 81.7235
2 | 0.5093 | 0.00518 | -0.0457 | 98.3205
2.5 | 0.5618 | 0.00492 | -0.0449 | 114.187
3 | 0.6125 | 0.00504 | -0.0435 | 121.5278
3.5 | 0.6655 | 0.00525 | -0.0427 | 126.7619
4 | 0.7261 | 0.00546 | -0.0437 | 132.9853
4.5 | 0.789 | 0.0057 | -0.0454 | 138.4211
5 | 0.8535 | 0.00608 | -0.0475 | 140.3783
5.5 | 0.9177 | 0.00641 | -0.0496 | 143.1669
6 | 0.9807 | 0.00685 | -0.0515 | 143.1679
6.5 | 1.0321 | 0.00761 | -0.0511 | 135.6242
7 | 1.0767 | 0.00819 | -0.049 | 131.4652
7.5 | 1.1129 | 0.00963 | -0.0457 | 115.5659
8 | 1.1609 | 0.0103 | -0.0444 | 112.7087
8.5 | 1.2109 | 0.01085 | -0.0436 | 111.6037
9 | 1.2607 | 0.01142 | -0.0429 | 110.394
9.5 | 1.3106 | 0.01196 | -0.0422 | 109.5819
10 | 1.3587 | 0.01263 | -0.0412 | 107.5772
10.5 | 1.4066 | 0.01326 | -0.0402 | 106.0784
11 | 1.453 | 0.01395 | -0.0391 | 104.1577
11.5 | 1.4959 | 0.01482 | -0.0374 | 100.9379
12 | 1.5384 | 0.01563 | -0.0358 | 98.4261
12.5 | 1.578 | 0.01649 | -0.0337 | 95.6944
13 | 1.6093 | 0.01748 | -0.0302 | 92.0652
13.5 | 1.6361 | 0.01873 | -0.0265 | 87.3518
14 | 1.6558 | 0.02056 | -0.0225 | 80.535
14.5 | 1.6798 | 0.02233 | -0.0197 | 75.2262
15 | 1.7004 | 0.02456 | -0.0173 | 69.2345
15.5 | 1.7165 | 0.02743 | -0.0153 | 62.5775
16 | 1.7276 | 0.03107 | -0.0139 | 55.6035
16.5 | 1.7329 | 0.0357 | -0.0133 | 48.5406
17 | 1.7318 | 0.04154 | -0.0136 | 41.6899
17.5 | 1.7218 | 0.04869 | -0.0147 | 35.3625
18 | 1.7016 | 0.05731 | -0.0163 | 29.6912
18.5 | 1.6735 | 0.06722 | -0.0187 | 24.8959
19 | 1.6385 | 0.07846 | -0.0218 | 20.8833
19.5 | 1.5984 | 0.09082 | -0.0257 | 17.5996
20 | 1.5582 | 0.10359 | -0.0301 | 15.042

## 69. Re 4M Mach 0.25 (1)
BIGFOIL.COM POLAR EXPORT
Ritz 3-30-12
Ritz 3-30-12 |  |  |  | Cl Max: | 1.51 | at alpha= | 12 | deg
JavaFoil+Calcfoil stall+Eppler ext transition |  |  |  | L/D Max: | 119.232 | at alpha= | 5.5 | deg
Re: | 4000000 |  |  | Cd Min: | 0.00764 | at alpha= | 3 | deg
Mach: | 0.25 |  |  | Cl=0 at alpha= | -2.6833 | deg
|  |  |  | @ Cl=0.1, Cd= | 0.0087047
|  |  |  | @ Cl=0.4, Cd= | 0.0088441
|  |  |  | @ Cl=0.6, Cd= | 0.008248
alpha (deg) | Cl | Cd | Cm | Cl/Cd
-17 | -0.323 | 0.14316 | -0.006 | -2.257
-16.5 | -0.376 | 0.15446 | -0.006 | -2.436
-16 | -0.425 | 0.14578 | -0.007 | -2.916
-15.5 | -0.47 | 0.13024 | -0.007 | -3.609
-15 | -0.511 | 0.11786 | -0.007 | -4.332
-14.5 | -0.547 | 0.10826 | -0.008 | -5.048
-14 | -0.577 | 0.09957 | -0.008 | -5.794
-13.5 | -0.602 | 0.09346 | -0.009 | -6.44
-13 | -0.621 | 0.08729 | -0.009 | -7.114
-12.5 | -0.634 | 0.08244 | -0.01 | -7.688
-12 | -0.64 | 0.07756 | -0.01 | -8.252
-11.5 | -0.64 | 0.07293 | -0.01 | -8.773
-11 | -0.627 | 0.06862 | -0.011 | -9.131
-10.5 | -0.607 | 0.06532 | -0.012 | -9.285
-10 | -0.583 | 0.06109 | -0.012 | -9.549
-9.5 | -0.557 | 0.05785 | -0.013 | -9.631
-9 | -0.528 | 0.0545 | -0.013 | -9.691
-8.5 | -0.496 | 0.05156 | -0.014 | -9.624
-8 | -0.465 | 0.04789 | -0.016 | -9.7
-7.5 | -0.524 | 0.01029 | -0.031 | -50.903
-7 | -0.476 | 0.00966 | -0.032 | -49.313
-6.5 | -0.427 | 0.01003 | -0.033 | -42.558
-6 | -0.375 | 0.00983 | -0.034 | -38.19
-5.5 | -0.322 | 0.00964 | -0.035 | -33.392
-5 | -0.267 | 0.00909 | -0.036 | -29.403
-4.5 | -0.211 | 0.009 | -0.037 | -23.469
-4 | -0.154 | 0.00923 | -0.038 | -16.713
-3.5 | -0.096 | 0.00916 | -0.039 | -10.515
-3 | -0.038 | 0.00909 | -0.04 | -4.149
-2.5 | 0.022 | 0.00905 | -0.041 | 2.378
-2 | 0.081 | 0.00854 | -0.042 | 9.507
-1.5 | 0.141 | 0.00906 | -0.043 | 15.582
-1 | 0.201 | 0.00849 | -0.044 | 23.717
-0.5 | 0.262 | 0.00908 | -0.045 | 28.836
0 | 0.325 | 0.0091 | -0.046 | 35.69
0.5 | 0.385 | 0.00909 | -0.047 | 42.377
1 | 0.446 | 0.00809 | -0.048 | 55.175
1.5 | 0.507 | 0.00802 | -0.049 | 63.156
2 | 0.568 | 0.00812 | -0.05 | 69.852
2.5 | 0.628 | 0.00836 | -0.051 | 75.152
3 | 0.689 | 0.00764 | -0.052 | 90.186
3.5 | 0.749 | 0.0088 | -0.053 | 85.121
4 | 0.81 | 0.00904 | -0.054 | 89.573
4.5 | 0.87 | 0.00921 | -0.055 | 94.475
5 | 0.93 | 0.008 | -0.056 | 116.242
5.5 | 0.99 | 0.0083 | -0.057 | 119.232
6 | 1.049 | 0.01053 | -0.058 | 99.634
6.5 | 1.106 | 0.01273 | -0.059 | 86.913
7 | 1.163 | 0.01327 | -0.06 | 87.647
7.5 | 1.218 | 0.0139 | -0.061 | 87.651
8 | 1.272 | 0.01213 | -0.062 | 104.877
8.5 | 1.325 | 0.01295 | -0.063 | 102.327
9 | 1.376 | 0.01344 | -0.064 | 102.369
9.5 | 1.425 | 0.01413 | -0.065 | 100.849
10 | 1.472 | 0.01483 | -0.066 | 99.277
10.5 | 1.506 | 0.01545 | -0.067 | 97.429
11 | 1.498 | 0.01952 | -0.066 | 76.737
11.5 | 1.502 | 0.02228 | -0.066 | 67.419
12 | 1.51 | 0.02241 | -0.067 | 67.38
12.5 | 1.501 | 0.02439 | -0.067 | 61.546
13 | 1.475 | 0.02812 | -0.067 | 52.472
13.5 | 1.445 | 0.03106 | -0.067 | 46.514
14 | 1.398 | 0.03592 | -0.067 | 38.924
14.5 | 1.339 | 0.04217 | -0.067 | 31.749
15 | 1.275 | 0.04879 | -0.066 | 26.133
15.5 | 1.199 | 0.05855 | -0.065 | 20.478
16 | 1.123 | 0.06603 | -0.065 | 17.006
16.5 | 1.03 | 0.08107 | -0.063 | 12.709
17 | 0.93 | 0.10045 | -0.06 | 9.258

## 70. Re 4M Mach 0.25 (2)
BIGFOIL.COM POLAR EXPORT
Ritz 3-30-12
Ritz 3-30-12 |  |  |  | Cl Max: | 1.6641 | at alpha= | 15 | deg
XFOIL ncrit=9 |  |  |  | L/D Max: | 143.676 | at alpha= | 5.5 | deg
Re: | 4000000 |  |  | Cd Min: | 0.20509 | at alpha= | -17.5 | deg
Mach: | 0.25 |  |  | Cl=0 at alpha= | -2.5143 | deg
|  |  |  | @ Cl=0.1, Cd= | 0.0069434
|  |  |  | @ Cl=0.4, Cd= | 0.0063827
|  |  |  | @ Cl=0.6, Cd= | 0.0050795
alpha (deg) | Cl | Cd | Cm | Cl/Cd
-17.5 | -0.6271 | 0.20509 | 0.0321 | -3.0577
-17 | -0.6096 | 0.19866 | 0.0284 | -3.0686
-16.5 | -0.5929 | 0.19195 | 0.0247 | -3.0888
-16 | -0.5818 | 0.18305 | 0.0205 | -3.1784
-15.5 | -0.5828 | 0.17026 | 0.0151 | -3.423
-15 | -0.5682 | 0.16356 | 0.0118 | -3.474
-13.5 | -0.9505 | 0.05263 | -0.0603 | -18.06
-13 | -1.0469 | 0.03571 | -0.0718 | -29.3167
-12.5 | -1.1294 | 0.02229 | -0.0644 | -50.6685
-12 | -1.1074 | 0.01817 | -0.0599 | -60.9466
-11.5 | -1.0507 | 0.01539 | -0.0599 | -68.2716
-11 | -0.9883 | 0.01404 | -0.0596 | -70.3917
-10.5 | -0.9284 | 0.01293 | -0.0587 | -71.802
-10 | -0.8733 | 0.01218 | -0.0566 | -71.6995
-9.5 | -0.8161 | 0.01183 | -0.0548 | -68.9856
-9 | -0.7583 | 0.01135 | -0.0534 | -66.8106
-8.5 | -0.6994 | 0.01104 | -0.0523 | -63.3514
-8 | -0.643 | 0.01024 | -0.0511 | -62.793
-7.5 | -0.5835 | 0.00999 | -0.0503 | -58.4084
-7 | -0.5241 | 0.00977 | -0.0497 | -53.6438
-6.5 | -0.466 | 0.00946 | -0.0489 | -49.26
-6 | -0.4079 | 0.00946 | -0.0482 | -43.1184
-5 | -0.2947 | 0.00834 | -0.0468 | -35.3357
-4.5 | -0.2356 | 0.00808 | -0.0466 | -29.1584
-4 | -0.1766 | 0.00781 | -0.0464 | -22.612
-3.5 | -0.1173 | 0.00759 | -0.0463 | -15.4545
-3 | -0.0578 | 0.00744 | -0.0463 | -7.7688
-2.5 | 0.0017 | 0.00733 | -0.0463 | 0.23192
-2 | 0.0605 | 0.00705 | -0.0462 | 8.5816
-1.5 | 0.1198 | 0.00689 | -0.0463 | 17.3875
-1 | 0.1794 | 0.00682 | -0.0465 | 26.305
-0.5 | 0.239 | 0.00677 | -0.0467 | 35.3028
0 | 0.2985 | 0.00677 | -0.0469 | 44.0916
0.5 | 0.3579 | 0.00676 | -0.0471 | 52.9438
1 | 0.4148 | 0.00625 | -0.047 | 66.368
1.5 | 0.4705 | 0.00567 | -0.047 | 82.9806
2 | 0.526 | 0.00529 | -0.0467 | 99.4329
2.5 | 0.5807 | 0.00505 | -0.0459 | 114.9901
3 | 0.633 | 0.00513 | -0.0444 | 123.3918
3.5 | 0.6876 | 0.00534 | -0.0434 | 128.764
4 | 0.7506 | 0.00557 | -0.0444 | 134.7576
4.5 | 0.8158 | 0.00583 | -0.046 | 139.9314
5 | 0.883 | 0.00623 | -0.0481 | 141.7335
5.5 | 0.9497 | 0.00661 | -0.05 | 143.6762
6 | 1.015 | 0.00712 | -0.0517 | 142.5562
6.5 | 1.0653 | 0.00797 | -0.0504 | 133.6637
7 | 1.1117 | 0.00857 | -0.048 | 129.72
8 | 1.1992 | 0.01076 | -0.0428 | 111.4498
8.5 | 1.2513 | 0.01136 | -0.0415 | 110.1496
9 | 1.303 | 0.01198 | -0.0403 | 108.7646
9.5 | 1.3534 | 0.01269 | -0.0388 | 106.6509
10 | 1.4028 | 0.01343 | -0.0372 | 104.4527
10.5 | 1.4506 | 0.01422 | -0.0353 | 102.0113
11 | 1.4933 | 0.01528 | -0.0326 | 97.7291
11.5 | 1.5349 | 0.01621 | -0.0298 | 94.6885
12 | 1.5668 | 0.01734 | -0.0255 | 90.3576
12.5 | 1.5953 | 0.01878 | -0.0213 | 84.9468
13 | 1.6159 | 0.0209 | -0.017 | 77.3158
13.5 | 1.6334 | 0.02358 | -0.0135 | 69.2706
14 | 1.6511 | 0.02665 | -0.011 | 61.955
14.5 | 1.6612 | 0.03083 | -0.0093 | 53.8826
15 | 1.6641 | 0.03632 | -0.0089 | 45.8177
15.5 | 1.6584 | 0.0433 | -0.0097 | 38.3002
16 | 1.6421 | 0.05159 | -0.0111 | 31.8298
16.5 | 1.6164 | 0.06111 | -0.013 | 26.4507
17 | 1.5845 | 0.07174 | -0.0157 | 22.0867
17.5 | 1.5496 | 0.0832 | -0.0191 | 18.625
18 | 1.5114 | 0.09548 | -0.0232 | 15.8295
18.5 | 1.4743 | 0.10793 | -0.0278 | 13.6598
19 | 1.4377 | 0.12081 | -0.0331 | 11.9005
19.5 | 1.4034 | 0.13367 | -0.039 | 10.499
20 | 1.3732 | 0.14642 | -0.0454 | 9.3785

## 71. Re 4M Mach 0.50 (1)
BIGFOIL.COM POLAR EXPORT
Ritz 3-30-12
Ritz 3-30-12 |  |  |  | Cl Max: | 1.431 | at alpha= | 9.5 | deg
JavaFoil+Calcfoil stall+Eppler ext transition |  |  |  | L/D Max: | 119.259 | at alpha= | 5 | deg
Re: | 4000000 |  |  | Cd Min: | 0.00858 | at alpha= | -1 | deg
Mach: | 0.5 |  |  | Cl=0 at alpha= | -2.6818 | deg
|  |  |  | @ Cl=0.1, Cd= | 0.009314
|  |  |  | @ Cl=0.4, Cd= | 0.0093581
|  |  |  | @ Cl=0.6, Cd= | 0.008665
alpha (deg) | Cl | Cd | Cm | Cl/Cd
-20 | -0.897 | 0.15783 | -0.004 | -5.683
-19.5 | -0.874 | 0.16126 | -0.005 | -5.421
-19 | -0.851 | 0.15214 | -0.005 | -5.591
-18.5 | -0.826 | 0.14429 | -0.006 | -5.722
-18 | -0.8 | 0.13717 | -0.007 | -5.834
-17.5 | -0.774 | 0.13322 | -0.007 | -5.813
-17 | -0.748 | 0.12832 | -0.007 | -5.827
-16.5 | -0.722 | 0.12844 | -0.008 | -5.619
-16 | -0.697 | 0.12715 | -0.008 | -5.478
-15.5 | -0.671 | 0.12134 | -0.009 | -5.533
-15 | -0.646 | 0.11259 | -0.009 | -5.74
-14.5 | -0.621 | 0.11419 | -0.01 | -5.436
-14 | -0.595 | 0.1081 | -0.01 | -5.507
-13.5 | -0.57 | 0.105 | -0.011 | -5.426
-13 | -0.545 | 0.10397 | -0.012 | -5.239
-12.5 | -0.518 | 0.09601 | -0.012 | -5.4
-12 | -0.492 | 0.09061 | -0.012 | -5.425
-11.5 | -0.466 | 0.08156 | -0.012 | -5.712
-11 | -0.44 | 0.07583 | -0.013 | -5.808
-10.5 | -0.414 | 0.06992 | -0.013 | -5.925
-10 | -0.389 | 0.0653 | -0.014 | -5.95
-9.5 | -0.363 | 0.06124 | -0.015 | -5.919
-9 | -0.336 | 0.05762 | -0.015 | -5.838
-8.5 | -0.361 | 0.01648 | -0.03 | -21.897
-8 | -0.349 | 0.01112 | -0.033 | -31.393
-7.5 | -0.317 | 0.0107 | -0.034 | -29.607
-7 | -0.331 | 0.0477 | -0.017 | -6.937
-6.5 | -0.336 | 0.04367 | -0.017 | -7.692
-6 | -0.311 | 0.04094 | -0.018 | -7.607
-5.5 | -0.275 | 0.03946 | -0.019 | -6.982
-5 | -0.287 | 0.00951 | -0.04 | -30.186
-4.5 | -0.23 | 0.00977 | -0.041 | -23.52
-4 | -0.169 | 0.00964 | -0.042 | -17.554
-3.5 | -0.106 | 0.00946 | -0.044 | -11.244
-3 | -0.042 | 0.00938 | -0.045 | -4.456
-2.5 | 0.024 | 0.00872 | -0.046 | 2.744
-2 | 0.09 | 0.00932 | -0.047 | 9.697
-1.5 | 0.157 | 0.00928 | -0.048 | 16.968
-1 | 0.225 | 0.00858 | -0.049 | 26.223
-0.5 | 0.292 | 0.00932 | -0.051 | 31.392
0 | 0.363 | 0.00932 | -0.052 | 38.908
0.5 | 0.431 | 0.00939 | -0.053 | 45.845
1 | 0.498 | 0.00959 | -0.054 | 51.964
1.5 | 0.566 | 0.00873 | -0.055 | 64.856
2 | 0.634 | 0.0086 | -0.056 | 73.7
2.5 | 0.701 | 0.00892 | -0.057 | 78.608
3 | 0.769 | 0.00919 | -0.058 | 83.696
3.5 | 0.836 | 0.00955 | -0.06 | 87.508
4 | 0.903 | 0.00984 | -0.061 | 91.74
4.5 | 0.969 | 0.0086 | -0.062 | 112.666
5 | 1.035 | 0.00868 | -0.063 | 119.259
5.5 | 1.101 | 0.01119 | -0.064 | 98.386
6 | 1.165 | 0.01425 | -0.065 | 81.726
6.5 | 1.225 | 0.01519 | -0.066 | 80.701
7 | 1.283 | 0.01608 | -0.067 | 79.833
7.5 | 1.338 | 0.01702 | -0.068 | 78.602
8 | 1.357 | 0.01837 | -0.068 | 73.862
8.5 | 1.392 | 0.01989 | -0.068 | 69.99
9 | 1.418 | 0.02136 | -0.069 | 66.395
9.5 | 1.431 | 0.02353 | -0.069 | 60.801
10 | 1.423 | 0.02649 | -0.07 | 53.702
10.5 | 1.276 | 0.03167 | -0.069 | 40.273
11 | 0.75 | 0.08773 | -0.036 | 8.545
11.5 | 0.777 | 0.08876 | -0.036 | 8.751
12 | 0.804 | 0.09359 | -0.036 | 8.592
12.5 | 0.831 | 0.09699 | -0.037 | 8.572
13 | 0.859 | 0.10023 | -0.038 | 8.571
13.5 | 0.957 | 0.07972 | -0.065 | 12.003
14 | 0.972 | 0.09595 | -0.063 | 10.129
14.5 | 0.993 | 0.10185 | -0.062 | 9.754

## 72. Re 4M Mach 0.50 (2)
BIGFOIL.COM POLAR EXPORT
Ritz 3-30-12
Ritz 3-30-12 |  |  |  | Cl Max: | 1.4886 | at alpha= | 10 | deg
XFOIL ncrit=9 |  |  |  | L/D Max: | 145.622 | at alpha= | 5 | deg
Re: | 4000000 |  |  | Cd Min: | 0.26953 | at alpha= | -20 | deg
Mach: | 0.5 |  |  | Cl=0 at alpha= | -2.5184 | deg
|  |  |  | @ Cl=0.1, Cd= | 0.0074207
|  |  |  | @ Cl=0.4, Cd= | 0.0070171
|  |  |  | @ Cl=0.6, Cd= | 0.0057733
alpha (deg) | Cl | Cd | Cm | Cl/Cd
-20 | -0.7551 | 0.26953 | 0.0632 | -2.8015
-19.5 | -0.7325 | 0.26096 | 0.058 | -2.8069
-19 | -0.7102 | 0.25321 | 0.053 | -2.8048
-18.5 | -0.6882 | 0.24428 | 0.048 | -2.8173
-18 | -0.6662 | 0.23554 | 0.043 | -2.8284
-17.5 | -0.6452 | 0.22641 | 0.0381 | -2.8497
-17 | -0.6244 | 0.21759 | 0.0333 | -2.8696
-16.5 | -0.6049 | 0.20875 | 0.0285 | -2.8977
-16 | -0.5836 | 0.20112 | 0.0242 | -2.9018
-15.5 | -0.5626 | 0.19338 | 0.02 | -2.9093
-15 | -0.5431 | 0.18519 | 0.0158 | -2.9327
-14.5 | -0.5269 | 0.17608 | 0.0114 | -2.9924
-14 | -0.5126 | 0.16673 | 0.0071 | -3.0744
-13.5 | -0.4958 | 0.15883 | 0.0032 | -3.1216
-13 | -0.4783 | 0.15147 | -0.0003 | -3.1577
-12.5 | -0.4658 | 0.14289 | -0.0041 | -3.2599
-12 | -0.4595 | 0.13306 | -0.0082 | -3.4533
-11.5 | -0.4482 | 0.12508 | -0.0118 | -3.5833
-11 | -0.4354 | 0.1176 | -0.0152 | -3.7024
-10.5 | -0.4275 | 0.10921 | -0.019 | -3.9145
-10 | -0.4295 | 0.0991 | -0.0237 | -4.334
-9.5 | -0.421 | 0.09075 | -0.0288 | -4.6391
-9 | -0.4167 | 0.0835 | -0.0316 | -4.9904
-8.5 | -0.4162 | 0.07494 | -0.0365 | -5.5538
-8 | -0.4271 | 0.06395 | -0.0449 | -6.6787
-7.5 | -0.4465 | 0.0498 | -0.062 | -8.9659
-7 | -0.4568 | 0.0382 | -0.0689 | -11.9581
-6.5 | -0.4378 | 0.03104 | -0.0692 | -14.1044
-6 | -0.4149 | 0.02329 | -0.0673 | -17.8145
-5.5 | -0.3814 | 0.01643 | -0.0639 | -23.2136
-5 | -0.3252 | 0.0133 | -0.0611 | -24.4511
-4.5 | -0.2643 | 0.01086 | -0.0586 | -24.337
-3.5 | -0.1326 | 0.00876 | -0.0554 | -15.137
-3 | -0.0655 | 0.00817 | -0.0542 | -8.0171
-2.5 | 0.0025 | 0.0078 | -0.0534 | 0.32051
-2 | 0.0707 | 0.00756 | -0.0529 | 9.3519
-1.5 | 0.138 | 0.00724 | -0.0524 | 19.0608
-1 | 0.2059 | 0.00707 | -0.0522 | 29.1231
-0.5 | 0.274 | 0.007 | -0.0521 | 39.1429
0 | 0.342 | 0.007 | -0.052 | 48.8571
0.5 | 0.4097 | 0.00702 | -0.052 | 58.3618
1 | 0.4772 | 0.00708 | -0.0519 | 67.4011
1.5 | 0.5389 | 0.00616 | -0.0514 | 87.4838
2 | 0.6021 | 0.00576 | -0.0508 | 104.5312
2.5 | 0.6664 | 0.00561 | -0.05 | 118.7879
3 | 0.7253 | 0.00559 | -0.0476 | 129.7496
4 | 0.8613 | 0.00616 | -0.0466 | 139.8214
4.5 | 0.9381 | 0.00649 | -0.0478 | 144.5455
5 | 1.0179 | 0.00699 | -0.0495 | 145.6223
5.5 | 1.0962 | 0.00756 | -0.0507 | 145
6 | 1.1609 | 0.00863 | -0.0494 | 134.5191
6.5 | 1.2114 | 0.00936 | -0.0447 | 129.4231
7 | 1.2448 | 0.01128 | -0.0378 | 110.3546
7.5 | 1.302 | 0.01216 | -0.0341 | 107.0724
8 | 1.3574 | 0.01315 | -0.0301 | 103.2243
8.5 | 1.4073 | 0.01424 | -0.025 | 98.8272
9 | 1.4431 | 0.01585 | -0.0182 | 91.0473
9.5 | 1.4736 | 0.01811 | -0.0121 | 81.3694
10 | 1.4886 | 0.02187 | -0.0067 | 68.0658
10.5 | 1.484 | 0.02818 | -0.0039 | 52.6615
11 | 1.4616 | 0.03761 | -0.0052 | 38.862
11.5 | 1.4259 | 0.04814 | -0.0069 | 29.6199
12 | 1.3853 | 0.05894 | -0.0088 | 23.5036
12.5 | 1.3456 | 0.06996 | -0.0113 | 19.2338
13 | 1.307 | 0.08147 | -0.0146 | 16.0427
13.5 | 1.2725 | 0.09301 | -0.0184 | 13.6813
14 | 1.2424 | 0.10455 | -0.0225 | 11.8833
14.5 | 1.2165 | 0.11608 | -0.0271 | 10.4798
15 | 1.1937 | 0.1277 | -0.0322 | 9.3477

## 73. Re 5M Mach 0.00 (1)
BIGFOIL.COM POLAR EXPORT
Ritz 3-30-12
Ritz 3-30-12 |  |  |  | Cl Max: | 1.565 | at alpha= | 12 | deg
JavaFoil+Calcfoil stall+Eppler ext transition |  |  |  | L/D Max: | 120.336 | at alpha= | 5.5 | deg
Re: | 5000000 |  |  | Cd Min: | 0.0072 | at alpha= | 2.5 | deg
Mach: | 0 |  |  | Cl=0 at alpha= | -2.681 | deg
|  |  |  | @ Cl=0.1, Cd= | 0.0087881
|  |  |  | @ Cl=0.4, Cd= | 0.0085036
|  |  |  | @ Cl=0.6, Cd= | 0.0073281
alpha (deg) | Cl | Cd | Cm | Cl/Cd
-15 | -0.71 | 0.10118 | -0.007 | -7.015
-14.5 | -0.714 | 0.09612 | -0.008 | -7.432
-14 | -0.716 | 0.09139 | -0.008 | -7.836
-13.5 | -0.715 | 0.08667 | -0.009 | -8.245
-13 | -0.71 | 0.08206 | -0.009 | -8.649
-12.5 | -0.702 | 0.07797 | -0.01 | -8.999
-12 | -0.69 | 0.07367 | -0.01 | -9.361
-11.5 | -0.674 | 0.06989 | -0.011 | -9.646
-11 | -0.654 | 0.06466 | -0.012 | -10.111
-10.5 | -0.627 | 0.0605 | -0.013 | -10.367
-10 | -0.73 | 0.01058 | -0.025 | -69.013
-9.5 | -0.692 | 0.01041 | -0.026 | -66.443
-9 | -0.651 | 0.01012 | -0.027 | -64.328
-8.5 | -0.608 | 0.0099 | -0.028 | -61.473
-8 | -0.564 | 0.00962 | -0.029 | -58.56
-7.5 | -0.517 | 0.00944 | -0.03 | -54.731
-7 | -0.468 | 0.00976 | -0.031 | -47.988
-6.5 | -0.418 | 0.00958 | -0.032 | -43.653
-6 | -0.367 | 0.00941 | -0.033 | -38.969
-5.5 | -0.314 | 0.00891 | -0.034 | -35.263
-5 | -0.26 | 0.00883 | -0.035 | -29.475
-4.5 | -0.206 | 0.00905 | -0.036 | -22.705
-4 | -0.15 | 0.00898 | -0.037 | -16.693
-3.5 | -0.094 | 0.00892 | -0.038 | -10.484
-3 | -0.037 | 0.00878 | -0.039 | -4.166
-2.5 | 0.021 | 0.0088 | -0.04 | 2.372
-2 | 0.079 | 0.00877 | -0.041 | 8.969
-1.5 | 0.137 | 0.00882 | -0.042 | 15.515
-1 | 0.195 | 0.00879 | -0.043 | 22.195
-0.5 | 0.254 | 0.00879 | -0.044 | 28.868
0 | 0.314 | 0.00884 | -0.045 | 35.583
0.5 | 0.373 | 0.00892 | -0.046 | 41.82
1 | 0.432 | 0.00801 | -0.047 | 53.956
1.5 | 0.491 | 0.00812 | -0.048 | 60.443
2 | 0.55 | 0.00804 | -0.049 | 68.332
2.5 | 0.609 | 0.0072 | -0.05 | 84.491
3 | 0.667 | 0.00837 | -0.051 | 79.699
3.5 | 0.726 | 0.00849 | -0.052 | 85.47
4 | 0.784 | 0.00873 | -0.053 | 89.821
4.5 | 0.843 | 0.00793 | -0.054 | 106.345
5 | 0.901 | 0.00804 | -0.055 | 112.101
5.5 | 0.959 | 0.00797 | -0.055 | 120.336
6 | 1.017 | 0.00991 | -0.056 | 102.549
6.5 | 1.073 | 0.01187 | -0.057 | 90.37
7 | 1.128 | 0.01229 | -0.058 | 91.779
7.5 | 1.183 | 0.01286 | -0.059 | 91.993
8 | 1.237 | 0.0133 | -0.06 | 92.989
8.5 | 1.289 | 0.01212 | -0.061 | 106.356
9 | 1.341 | 0.01247 | -0.062 | 107.548
9.5 | 1.391 | 0.01288 | -0.063 | 107.961
10 | 1.439 | 0.01354 | -0.064 | 106.274
10.5 | 1.478 | 0.0141 | -0.064 | 104.791
11 | 1.512 | 0.01458 | -0.065 | 103.718
11.5 | 1.541 | 0.0176 | -0.066 | 87.573
12 | 1.565 | 0.01837 | -0.067 | 85.168
12.5 | 1.546 | 0.02002 | -0.066 | 77.237
13 | 1.55 | 0.02155 | -0.067 | 71.91
13.5 | 1.546 | 0.02353 | -0.067 | 65.71
14 | 1.536 | 0.0258 | -0.067 | 59.535
14.5 | 1.52 | 0.02849 | -0.067 | 53.348
15 | 1.498 | 0.03183 | -0.068 | 47.061
15.5 | 1.47 | 0.03588 | -0.067 | 40.968
16 | 1.436 | 0.04042 | -0.067 | 35.524
16.5 | 1.391 | 0.04862 | -0.067 | 28.606
17 | 1.361 | 0.05097 | -0.067 | 26.697

## 74. Re 5M Mach 0.00 (2)
BIGFOIL.COM POLAR EXPORT
Ritz 3-30-12
Ritz 3-30-12 |  |  |  | Cl Max: | 1.7793 | at alpha= | 17 | deg
XFOIL ncrit=9 |  |  |  | L/D Max: | 146.477 | at alpha= | 5.5 | deg
Re: | 5000000 |  |  | Cd Min: | 0.08348 | at alpha= | 20 | deg
Mach: | 0 |  |  | Cl=0 at alpha= | -2.5044 | deg
|  |  |  | @ Cl=0.1, Cd= | 0.0066294
|  |  |  | @ Cl=0.4, Cd= | 0.0062005
|  |  |  | @ Cl=0.6, Cd= | 0.0049625
alpha (deg) | Cl | Cd | Cm | Cl/Cd
-20 | -1.4324 | 0.06428 | -0.0479 | -22.2838
-19.5 | -1.5083 | 0.04414 | -0.0637 | -34.1708
-19 | -1.535 | 0.03467 | -0.0693 | -44.2746
-18.5 | -1.5438 | 0.02942 | -0.0692 | -52.4745
-18 | -1.5418 | 0.02622 | -0.0659 | -58.8024
-17.5 | -1.531 | 0.02404 | -0.0613 | -63.6855
-17 | -1.5033 | 0.02227 | -0.0585 | -67.5034
-16.5 | -1.469 | 0.02077 | -0.0563 | -70.727
-16 | -1.4307 | 0.01946 | -0.0545 | -73.52
-15.5 | -1.3932 | 0.01789 | -0.0524 | -77.8759
-15 | -1.3531 | 0.01648 | -0.0506 | -82.1056
-14.5 | -1.3097 | 0.0154 | -0.049 | -85.0455
-14 | -1.2652 | 0.01454 | -0.0473 | -87.0151
-13.5 | -1.2226 | 0.01374 | -0.0451 | -88.9811
-13 | -1.1742 | 0.0128 | -0.0441 | -91.7344
-12.5 | -1.1148 | 0.01206 | -0.0453 | -92.4378
-12 | -1.0531 | 0.01145 | -0.0469 | -91.9738
-11.5 | -0.996 | 0.0108 | -0.0475 | -92.2222
-11 | -0.9406 | 0.01031 | -0.0475 | -91.2318
-10.5 | -0.8889 | 0.00997 | -0.0465 | -89.1575
-10 | -0.8363 | 0.00973 | -0.0457 | -85.9507
-9.5 | -0.782 | 0.00949 | -0.0453 | -82.4025
-9 | -0.7287 | 0.00901 | -0.0448 | -80.8768
-8.5 | -0.674 | 0.00868 | -0.0445 | -77.6498
-8 | -0.618 | 0.00854 | -0.0444 | -72.3653
-7.5 | -0.5622 | 0.00834 | -0.0443 | -67.4101
-7 | -0.5062 | 0.00824 | -0.0442 | -61.432
-6.5 | -0.4509 | 0.00817 | -0.044 | -55.1897
-6 | -0.3953 | 0.00823 | -0.0439 | -48.0316
-5.5 | -0.3392 | 0.00809 | -0.0439 | -41.9283
-5 | -0.2848 | 0.00749 | -0.0436 | -38.024
-4.5 | -0.2281 | 0.00731 | -0.0437 | -31.2038
-4 | -0.1711 | 0.00717 | -0.0438 | -23.8633
-3.5 | -0.114 | 0.00704 | -0.044 | -16.1932
-3 | -0.0567 | 0.00694 | -0.0441 | -8.17
-2.5 | 0.0005 | 0.00683 | -0.0443 | 0.073206
-2 | 0.0579 | 0.00674 | -0.0446 | 8.5905
-1.5 | 0.115 | 0.00659 | -0.0447 | 17.4507
-1 | 0.1724 | 0.00651 | -0.045 | 26.4823
-0.5 | 0.2298 | 0.00648 | -0.0452 | 35.463
0 | 0.2872 | 0.00648 | -0.0455 | 44.321
0.5 | 0.3443 | 0.0065 | -0.0458 | 52.9692
1 | 0.4001 | 0.0062 | -0.0459 | 64.5323
1.5 | 0.4538 | 0.00557 | -0.0459 | 81.4722
2 | 0.5082 | 0.00516 | -0.0459 | 98.4884
2.5 | 0.5636 | 0.00507 | -0.0459 | 111.1637
3 | 0.6144 | 0.00492 | -0.0448 | 124.878
3.5 | 0.666 | 0.00506 | -0.0437 | 131.6206
4 | 0.7202 | 0.00525 | -0.0434 | 137.181
4.5 | 0.7788 | 0.00545 | -0.0441 | 142.8991
5 | 0.8387 | 0.00585 | -0.0453 | 143.3675
5.5 | 0.9023 | 0.00616 | -0.0473 | 146.4773
6 | 0.9637 | 0.00664 | -0.049 | 145.1355
6.5 | 1.0227 | 0.0074 | -0.0504 | 138.2027
7 | 1.0734 | 0.00794 | -0.0498 | 135.1889
7.5 | 1.1092 | 0.00929 | -0.0464 | 119.3972
8 | 1.1577 | 0.00983 | -0.0453 | 117.7721
8.5 | 1.2078 | 0.01033 | -0.0447 | 116.9216
9 | 1.2578 | 0.01085 | -0.0441 | 115.9263
9.5 | 1.3078 | 0.01135 | -0.0435 | 115.2247
10 | 1.3566 | 0.01195 | -0.0428 | 113.523
10.5 | 1.4052 | 0.0125 | -0.0421 | 112.416
11 | 1.452 | 0.01316 | -0.0412 | 110.3343
11.5 | 1.4971 | 0.01389 | -0.04 | 107.7826
12 | 1.5417 | 0.01457 | -0.0389 | 105.8133
12.5 | 1.5838 | 0.01534 | -0.0373 | 103.2464
13 | 1.622 | 0.01624 | -0.0353 | 99.8768
13.5 | 1.6497 | 0.01736 | -0.0314 | 95.0288
14 | 1.6789 | 0.01842 | -0.0282 | 91.1455
14.5 | 1.7054 | 0.01974 | -0.0251 | 86.3931
15 | 1.7291 | 0.02138 | -0.0222 | 80.8746
15.5 | 1.7495 | 0.02344 | -0.0196 | 74.6374
16 | 1.7655 | 0.02609 | -0.0174 | 67.6696
16.5 | 1.776 | 0.02952 | -0.0156 | 60.1626
17 | 1.7793 | 0.03406 | -0.0146 | 52.2402
17.5 | 1.7731 | 0.04019 | -0.0147 | 44.1179
18 | 1.7654 | 0.04688 | -0.0155 | 37.6578
18.5 | 1.7533 | 0.05433 | -0.0168 | 32.2713
19 | 1.7335 | 0.06295 | -0.0187 | 27.5377
19.5 | 1.7065 | 0.07277 | -0.0212 | 23.4506
20 | 1.6756 | 0.08348 | -0.0243 | 20.0719

## 75. Re 5M Mach 0.10 (1)
BIGFOIL.COM POLAR EXPORT
Ritz 3-30-12
Ritz 3-30-12 |  |  |  | Cl Max: | 1.544 | at alpha= | 13 | deg
JavaFoil+Calcfoil stall+Eppler ext transition |  |  |  | L/D Max: | 120.025 | at alpha= | 5.5 | deg
Re: | 5000000 |  |  | Cd Min: | 0.00719 | at alpha= | 2.5 | deg
Mach: | 0.1 |  |  | Cl=0 at alpha= | -2.681 | deg
|  |  |  | @ Cl=0.1, Cd= | 0.0088522
|  |  |  | @ Cl=0.4, Cd= | 0.0084614
|  |  |  | @ Cl=0.6, Cd= | 0.007364
alpha (deg) | Cl | Cd | Cm | Cl/Cd
-18.5 | -0.578 | 0.15328 | -0.004 | -3.773
-18 | -0.598 | 0.14574 | -0.005 | -4.104
-17.5 | -0.617 | 0.13794 | -0.005 | -4.475
-17 | -0.635 | 0.12957 | -0.006 | -4.903
-16.5 | -0.652 | 0.1228 | -0.006 | -5.311
-16 | -0.667 | 0.11546 | -0.006 | -5.777
-15.5 | -0.68 | 0.10839 | -0.007 | -6.272
-15 | -0.69 | 0.10212 | -0.007 | -6.755
-14.5 | -0.697 | 0.09646 | -0.008 | -7.229
-14 | -0.702 | 0.0923 | -0.008 | -7.604
-13.5 | -0.703 | 0.08701 | -0.009 | -8.08
-13 | -0.701 | 0.08265 | -0.009 | -8.479
-12.5 | -0.695 | 0.0782 | -0.01 | -8.884
-12 | -0.685 | 0.07417 | -0.01 | -9.232
-11.5 | -0.672 | 0.06948 | -0.011 | -9.677
-11 | -0.651 | 0.06521 | -0.012 | -9.986
-10.5 | -0.625 | 0.0614 | -0.013 | -10.177
-10 | -0.6 | 0.0557 | -0.015 | -10.766
-9.5 | -0.692 | 0.01046 | -0.026 | -66.098
-9 | -0.652 | 0.01015 | -0.027 | -64.223
-8.5 | -0.609 | 0.00998 | -0.028 | -61.021
-8 | -0.565 | 0.00972 | -0.029 | -58.089
-7.5 | -0.518 | 0.00954 | -0.03 | -54.315
-7 | -0.47 | 0.00971 | -0.031 | -48.382
-6.5 | -0.42 | 0.00958 | -0.032 | -43.827
-6 | -0.368 | 0.0092 | -0.033 | -40.028
-5.5 | -0.315 | 0.00898 | -0.034 | -35.109
-5 | -0.261 | 0.0088 | -0.035 | -29.697
-4.5 | -0.206 | 0.00909 | -0.036 | -22.696
-4 | -0.151 | 0.00893 | -0.037 | -16.865
-3.5 | -0.094 | 0.00887 | -0.038 | -10.593
-3 | -0.037 | 0.00883 | -0.039 | -4.162
-2.5 | 0.021 | 0.00889 | -0.04 | 2.359
-2 | 0.079 | 0.00887 | -0.041 | 8.918
-1.5 | 0.138 | 0.00882 | -0.042 | 15.584
-1 | 0.196 | 0.00884 | -0.043 | 22.202
-0.5 | 0.255 | 0.00882 | -0.044 | 28.924
0 | 0.316 | 0.00884 | -0.045 | 35.738
0.5 | 0.375 | 0.00883 | -0.046 | 42.472
1 | 0.434 | 0.00796 | -0.047 | 54.558
1.5 | 0.493 | 0.00815 | -0.048 | 60.503
2 | 0.552 | 0.00806 | -0.049 | 68.55
2.5 | 0.612 | 0.00719 | -0.05 | 85.087
3 | 0.671 | 0.00835 | -0.051 | 80.287
3.5 | 0.73 | 0.00857 | -0.052 | 85.076
4 | 0.788 | 0.00882 | -0.053 | 89.406
4.5 | 0.847 | 0.00788 | -0.054 | 107.424
5 | 0.905 | 0.00797 | -0.055 | 113.611
5.5 | 0.964 | 0.00803 | -0.056 | 120.025
6 | 1.022 | 0.00999 | -0.057 | 102.272
6.5 | 1.078 | 0.01196 | -0.058 | 90.11
7 | 1.134 | 0.0124 | -0.059 | 91.425
7.5 | 1.189 | 0.01294 | -0.059 | 91.865
8 | 1.242 | 0.0134 | -0.06 | 92.69
8.5 | 1.295 | 0.01212 | -0.061 | 106.864
9 | 1.346 | 0.01256 | -0.062 | 107.158
9.5 | 1.396 | 0.01298 | -0.063 | 107.539
10 | 1.445 | 0.01366 | -0.064 | 105.755
10.5 | 1.483 | 0.01423 | -0.065 | 104.19
11 | 1.516 | 0.01472 | -0.066 | 102.973
11.5 | 1.543 | 0.01781 | -0.067 | 86.66
12 | 1.533 | 0.01918 | -0.066 | 79.949
12.5 | 1.542 | 0.02047 | -0.066 | 75.296
13 | 1.544 | 0.02208 | -0.067 | 69.907
13.5 | 1.536 | 0.02425 | -0.067 | 63.348
14 | 1.522 | 0.02672 | -0.067 | 56.967
14.5 | 1.502 | 0.02957 | -0.068 | 50.799
15 | 1.475 | 0.03337 | -0.068 | 44.209
15.5 | 1.44 | 0.03813 | -0.067 | 37.75
16 | 1.393 | 0.04579 | -0.067 | 30.426
16.5 | 1.354 | 0.05134 | -0.066 | 26.371
17 | 1.309 | 0.05834 | -0.066 | 22.432
17.5 | 1.272 | 0.06058 | -0.067 | 20.994
18 | 1.227 | 0.06592 | -0.067 | 18.608

## 76. Re 5M Mach 0.10 (2)
BIGFOIL.COM POLAR EXPORT
Ritz 3-30-12
Ritz 3-30-12 |  |  |  | Cl Max: | 1.7657 | at alpha= | 16.5 | deg
XFOIL ncrit=9 |  |  |  | L/D Max: | 146.926 | at alpha= | 5.5 | deg
Re: | 5000000 |  |  | Cd Min: | 0.0922 | at alpha= | 20 | deg
Mach: | 0.1 |  |  | Cl=0 at alpha= | -2.5043 | deg
|  |  |  | @ Cl=0.1, Cd= | 0.0066483
|  |  |  | @ Cl=0.4, Cd= | 0.0062429
|  |  |  | @ Cl=0.6, Cd= | 0.0049897
alpha (deg) | Cl | Cd | Cm | Cl/Cd
-19 | -1.381 | 0.06153 | -0.0514 | -22.4443
-18.5 | -1.4497 | 0.04238 | -0.0674 | -34.2072
-18 | -1.4782 | 0.03321 | -0.0724 | -44.5107
-17.5 | -1.4897 | 0.0283 | -0.0705 | -52.6396
-17 | -1.4885 | 0.02532 | -0.0656 | -58.7875
-16.5 | -1.467 | 0.02306 | -0.062 | -63.6167
-16 | -1.4349 | 0.02121 | -0.0594 | -67.6521
-15.5 | -1.3971 | 0.01967 | -0.0571 | -71.0269
-15 | -1.3578 | 0.01811 | -0.0549 | -74.9752
-14.5 | -1.3183 | 0.01649 | -0.0527 | -79.9454
-14 | -1.2752 | 0.0153 | -0.0506 | -83.3464
-13.5 | -1.2322 | 0.01438 | -0.0482 | -85.6885
-13 | -1.1849 | 0.01349 | -0.0465 | -87.8354
-12.5 | -1.126 | 0.01249 | -0.0474 | -90.1521
-11 | -0.9495 | 0.01051 | -0.049 | -90.3425
-10.5 | -0.8972 | 0.01013 | -0.0479 | -88.5686
-10 | -0.8439 | 0.00988 | -0.047 | -85.415
-9.5 | -0.7889 | 0.00961 | -0.0464 | -82.0916
-9 | -0.7335 | 0.00937 | -0.046 | -78.2818
-8.5 | -0.6796 | 0.00878 | -0.0454 | -77.4032
-8 | -0.623 | 0.00863 | -0.0452 | -72.19
-7.5 | -0.5665 | 0.00843 | -0.045 | -67.2005
-7 | -0.5099 | 0.00832 | -0.0449 | -61.2861
-6.5 | -0.4542 | 0.00824 | -0.0446 | -55.1214
-6 | -0.3982 | 0.00829 | -0.0444 | -48.0338
-5.5 | -0.3415 | 0.00815 | -0.0444 | -41.9018
-5 | -0.2867 | 0.00754 | -0.044 | -38.0239
-4.5 | -0.2297 | 0.00734 | -0.044 | -31.2943
-4 | -0.1723 | 0.0072 | -0.0441 | -23.9306
-3.5 | -0.1147 | 0.00706 | -0.0443 | -16.2465
-3 | -0.0571 | 0.00695 | -0.0444 | -8.2158
-2.5 | 0.0005 | 0.00684 | -0.0446 | 0.073099
-2 | 0.0583 | 0.00675 | -0.0448 | 8.637
-1.5 | 0.1157 | 0.00661 | -0.045 | 17.5038
-1 | 0.1734 | 0.00651 | -0.0452 | 26.6359
-0.5 | 0.2312 | 0.00649 | -0.0455 | 35.624
0 | 0.289 | 0.00648 | -0.0457 | 44.5988
0.5 | 0.3464 | 0.00651 | -0.046 | 53.2104
1 | 0.4026 | 0.00623 | -0.0461 | 64.6228
1.5 | 0.4566 | 0.00558 | -0.0461 | 81.828
2 | 0.5113 | 0.00518 | -0.0461 | 98.7066
2.5 | 0.5671 | 0.00508 | -0.0461 | 111.6339
3 | 0.6181 | 0.00494 | -0.0449 | 125.1215
3.5 | 0.67 | 0.00509 | -0.0439 | 131.6306
4 | 0.7246 | 0.00527 | -0.0435 | 137.4953
4.5 | 0.7836 | 0.00548 | -0.0442 | 142.9927
5 | 0.8439 | 0.00587 | -0.0454 | 143.7649
5.5 | 0.908 | 0.00618 | -0.0474 | 146.9256
6 | 0.9696 | 0.00671 | -0.0491 | 144.5007
6.5 | 1.0292 | 0.00745 | -0.0504 | 138.1477
7 | 1.0801 | 0.00798 | -0.0497 | 135.3509
7.5 | 1.1157 | 0.00938 | -0.0462 | 118.9446
8 | 1.1648 | 0.0099 | -0.0451 | 117.6566
8.5 | 1.2153 | 0.01041 | -0.0444 | 116.7435
9 | 1.2658 | 0.01093 | -0.0437 | 115.8097
9.5 | 1.316 | 0.01147 | -0.043 | 114.7341
10 | 1.3652 | 0.01207 | -0.0422 | 113.1069
10.5 | 1.4139 | 0.01265 | -0.0414 | 111.7708
11 | 1.4605 | 0.01336 | -0.0403 | 109.3189
11.5 | 1.5061 | 0.01408 | -0.039 | 106.9673
12 | 1.5504 | 0.0148 | -0.0376 | 104.7568
12.5 | 1.5918 | 0.01564 | -0.0358 | 101.7775
13 | 1.6265 | 0.01663 | -0.0329 | 97.8052
13.5 | 1.6538 | 0.01777 | -0.0289 | 93.067
14 | 1.6823 | 0.01897 | -0.0256 | 88.6821
14.5 | 1.7075 | 0.02049 | -0.0225 | 83.3333
15 | 1.7297 | 0.0224 | -0.0196 | 77.2188
15.5 | 1.7477 | 0.02485 | -0.0171 | 70.33
16 | 1.7607 | 0.02802 | -0.0151 | 62.8373
16.5 | 1.7657 | 0.03232 | -0.0137 | 54.6318
17 | 1.7611 | 0.03817 | -0.0134 | 46.1383
17.5 | 1.7554 | 0.04465 | -0.0141 | 39.3147
18 | 1.7442 | 0.05203 | -0.0153 | 33.523
18.5 | 1.7249 | 0.06057 | -0.0171 | 28.4778
19 | 1.6988 | 0.07023 | -0.0194 | 24.1891
19.5 | 1.6693 | 0.0807 | -0.0223 | 20.6853
20 | 1.6348 | 0.0922 | -0.026 | 17.731

## 77. Re 5M Mach 0.25 (1)
BIGFOIL.COM POLAR EXPORT
Ritz 3-30-12
Ritz 3-30-12 |  |  |  | Cl Max: | 1.515 | at alpha= | 12 | deg
JavaFoil+Calcfoil stall+Eppler ext transition |  |  |  | L/D Max: | 122.266 | at alpha= | 5.5 | deg
Re: | 5000000 |  |  | Cd Min: | 0.00724 | at alpha= | 2.5 | deg
Mach: | 0.25 |  |  | Cl=0 at alpha= | -2.6833 | deg
|  |  |  | @ Cl=0.1, Cd= | 0.0088095
|  |  |  | @ Cl=0.4, Cd= | 0.0087361
|  |  |  | @ Cl=0.6, Cd= | 0.007744
alpha (deg) | Cl | Cd | Cm | Cl/Cd
-17 | -0.323 | 0.14005 | -0.006 | -2.308
-16.5 | -0.376 | 0.1329 | -0.006 | -2.833
-16 | -0.425 | 0.12572 | -0.007 | -3.383
-15.5 | -0.47 | 0.11877 | -0.007 | -3.959
-15 | -0.511 | 0.11712 | -0.008 | -4.36
-14.5 | -0.547 | 0.10742 | -0.008 | -5.089
-14 | -0.577 | 0.09794 | -0.008 | -5.894
-13.5 | -0.602 | 0.09159 | -0.009 | -6.573
-13 | -0.621 | 0.08595 | -0.009 | -7.227
-12.5 | -0.634 | 0.08112 | -0.01 | -7.814
-12 | -0.64 | 0.0769 | -0.01 | -8.326
-11.5 | -0.64 | 0.07215 | -0.011 | -8.871
-11 | -0.627 | 0.06826 | -0.011 | -9.183
-10.5 | -0.607 | 0.06462 | -0.012 | -9.39
-10 | -0.584 | 0.06056 | -0.012 | -9.636
-9.5 | -0.557 | 0.05732 | -0.013 | -9.724
-9 | -0.531 | 0.05292 | -0.015 | -10.029
-8.5 | -0.502 | 0.04812 | -0.017 | -10.428
-8 | -0.569 | 0.00992 | -0.03 | -57.356
-7.5 | -0.524 | 0.00966 | -0.031 | -54.231
-7 | -0.476 | 0.01 | -0.032 | -47.671
-6.5 | -0.427 | 0.00969 | -0.033 | -44.042
-6 | -0.375 | 0.00918 | -0.034 | -40.886
-5.5 | -0.322 | 0.00909 | -0.035 | -35.447
-5 | -0.267 | 0.00888 | -0.036 | -30.107
-4.5 | -0.211 | 0.0092 | -0.037 | -22.979
-4 | -0.154 | 0.00902 | -0.038 | -17.103
-3.5 | -0.096 | 0.00894 | -0.039 | -10.773
-3 | -0.038 | 0.00894 | -0.04 | -4.215
-2.5 | 0.022 | 0.00893 | -0.041 | 2.411
-2 | 0.081 | 0.0088 | -0.042 | 9.227
-1.5 | 0.141 | 0.00883 | -0.043 | 16
-1 | 0.201 | 0.0089 | -0.044 | 22.628
-0.5 | 0.262 | 0.00893 | -0.045 | 29.341
0 | 0.325 | 0.00888 | -0.046 | 36.544
0.5 | 0.385 | 0.00895 | -0.047 | 43.079
1 | 0.446 | 0.00808 | -0.048 | 55.196
1.5 | 0.507 | 0.00825 | -0.049 | 61.421
2 | 0.568 | 0.00832 | -0.05 | 68.198
2.5 | 0.628 | 0.00724 | -0.051 | 86.809
3 | 0.689 | 0.00851 | -0.052 | 80.945
3.5 | 0.749 | 0.00857 | -0.053 | 87.416
4 | 0.81 | 0.0089 | -0.054 | 90.975
4.5 | 0.87 | 0.00802 | -0.055 | 108.499
5 | 0.93 | 0.00803 | -0.056 | 115.789
5.5 | 0.99 | 0.00809 | -0.057 | 122.266
6 | 1.049 | 0.01013 | -0.058 | 103.572
6.5 | 1.106 | 0.01234 | -0.059 | 89.671
7 | 1.163 | 0.01295 | -0.06 | 89.814
7.5 | 1.218 | 0.01347 | -0.061 | 90.47
8 | 1.272 | 0.01173 | -0.062 | 108.481
8.5 | 1.325 | 0.01255 | -0.063 | 105.618
9 | 1.376 | 0.01306 | -0.064 | 105.337
9.5 | 1.425 | 0.01365 | -0.065 | 104.45
10 | 1.472 | 0.01432 | -0.066 | 102.783
10.5 | 1.506 | 0.01488 | -0.067 | 101.217
11 | 1.502 | 0.01867 | -0.066 | 80.456
11.5 | 1.507 | 0.02126 | -0.066 | 70.87
12 | 1.515 | 0.02134 | -0.067 | 70.98
12.5 | 1.504 | 0.02377 | -0.067 | 63.248
13 | 1.481 | 0.02657 | -0.068 | 55.734
13.5 | 1.45 | 0.0293 | -0.068 | 49.495
14 | 1.407 | 0.03344 | -0.068 | 42.071
14.5 | 1.348 | 0.03915 | -0.067 | 34.433
15 | 1.28 | 0.04608 | -0.067 | 27.781
15.5 | 1.205 | 0.05535 | -0.066 | 21.762
16 | 1.128 | 0.06237 | -0.065 | 18.079
16.5 | 1.036 | 0.07609 | -0.064 | 13.616
17 | 0.938 | 0.09361 | -0.062 | 10.021

## 78. Re 5M Mach 0.25 (2)
BIGFOIL.COM POLAR EXPORT
Ritz 3-30-12
Ritz 3-30-12 |  |  |  | Cl Max: | 1.7079 | at alpha= | 15 | deg
XFOIL ncrit=9 |  |  |  | L/D Max: | 147.288 | at alpha= | 5.5 | deg
Re: | 5000000 |  |  | Cd Min: | 0.20243 | at alpha= | -17.5 | deg
Mach: | 0.25 |  |  | Cl=0 at alpha= | -2.5042 | deg
|  |  |  | @ Cl=0.1, Cd= | 0.0067365
|  |  |  | @ Cl=0.4, Cd= | 0.0063946
|  |  |  | @ Cl=0.6, Cd= | 0.0051344
alpha (deg) | Cl | Cd | Cm | Cl/Cd
-17.5 | -0.6331 | 0.20243 | 0.0315 | -3.1275
-17 | -0.6166 | 0.19565 | 0.0276 | -3.1515
-16.5 | -0.6026 | 0.18796 | 0.0236 | -3.206
-16 | -0.6108 | 0.17279 | 0.0171 | -3.5349
-15.5 | -0.5964 | 0.16603 | 0.0137 | -3.5921
-15 | -0.586 | 0.15828 | 0.01 | -3.7023
-14.5 | -0.6113 | 0.14137 | 0.0022 | -4.3241
-14 | -1.0148 | 0.0505 | -0.0639 | -20.095
-13.5 | -1.0866 | 0.03618 | -0.0746 | -30.0332
-13 | -1.1619 | 0.02476 | -0.0681 | -46.9265
-12.5 | -1.1674 | 0.01862 | -0.0614 | -62.696
-11 | -0.9954 | 0.01253 | -0.0593 | -79.4413
-10.5 | -0.9412 | 0.01171 | -0.0569 | -80.3757
-10 | -0.8864 | 0.01095 | -0.0547 | -80.9498
-9.5 | -0.8272 | 0.01059 | -0.0533 | -78.1114
-9 | -0.7678 | 0.01022 | -0.0521 | -75.1272
-8.5 | -0.7082 | 0.00989 | -0.0511 | -71.6077
-8 | -0.6505 | 0.00926 | -0.05 | -70.2484
-7.5 | -0.5908 | 0.009 | -0.0493 | -65.6444
-7 | -0.5307 | 0.00887 | -0.0487 | -59.8309
-6.5 | -0.4726 | 0.00876 | -0.048 | -53.9498
-6 | -0.4137 | 0.00869 | -0.0474 | -47.6064
-5.5 | -0.3545 | 0.00847 | -0.0471 | -41.8536
-5 | -0.2956 | 0.00816 | -0.0467 | -36.2255
-4.5 | -0.2382 | 0.00753 | -0.0462 | -31.6335
-4 | -0.1786 | 0.00734 | -0.0461 | -24.3324
-3.5 | -0.1189 | 0.00718 | -0.046 | -16.5599
-3 | -0.0591 | 0.00704 | -0.0461 | -8.3949
-2.5 | 0.0005 | 0.00692 | -0.0461 | 0.072254
-2 | 0.0602 | 0.00681 | -0.0462 | 8.8399
-1.5 | 0.1198 | 0.0067 | -0.0464 | 17.8806
-1 | 0.1793 | 0.00656 | -0.0465 | 27.3323
-0.5 | 0.239 | 0.00654 | -0.0467 | 36.5443
0 | 0.2986 | 0.00654 | -0.0469 | 45.6575
0.5 | 0.358 | 0.00656 | -0.0471 | 54.5732
1 | 0.4164 | 0.00633 | -0.0473 | 65.782
1.5 | 0.4719 | 0.00567 | -0.0472 | 83.2275
2 | 0.5283 | 0.00529 | -0.0471 | 99.8677
2.5 | 0.5858 | 0.00518 | -0.047 | 113.0888
3 | 0.6388 | 0.00501 | -0.0458 | 127.505
3.5 | 0.6925 | 0.00517 | -0.0446 | 133.9458
4 | 0.749 | 0.00537 | -0.0441 | 139.4786
4.5 | 0.8104 | 0.0056 | -0.0448 | 144.7143
5 | 0.8733 | 0.00599 | -0.0459 | 145.793
5.5 | 0.9397 | 0.00638 | -0.0478 | 147.2884
6 | 1.0031 | 0.00703 | -0.0492 | 142.6885
6.5 | 1.0654 | 0.00777 | -0.0504 | 137.1171
7 | 1.1148 | 0.00838 | -0.0487 | 133.031
7.5 | 1.1521 | 0.00978 | -0.0448 | 117.8016
8 | 1.2037 | 0.01034 | -0.0435 | 116.412
8.5 | 1.2562 | 0.01092 | -0.0423 | 115.0366
9 | 1.309 | 0.01148 | -0.0412 | 114.0244
9.5 | 1.3603 | 0.01214 | -0.0398 | 112.0511
10 | 1.4113 | 0.0128 | -0.0384 | 110.2578
10.5 | 1.4593 | 0.01362 | -0.0366 | 107.1439
11 | 1.5064 | 0.01443 | -0.0345 | 104.3936
11.5 | 1.5508 | 0.01532 | -0.0321 | 101.2272
12 | 1.587 | 0.01636 | -0.0283 | 97.0049
12.5 | 1.6125 | 0.01784 | -0.0233 | 90.3868
13 | 1.6414 | 0.01935 | -0.0194 | 84.8269
13.5 | 1.6663 | 0.02132 | -0.0158 | 78.1567
14 | 1.6866 | 0.02389 | -0.0127 | 70.5986
14.5 | 1.7012 | 0.02729 | -0.0103 | 62.3379
15 | 1.7079 | 0.03189 | -0.0088 | 53.556
15.5 | 1.7024 | 0.03837 | -0.0087 | 44.368
16 | 1.6809 | 0.04717 | -0.01 | 35.6349
16.5 | 1.6591 | 0.05612 | -0.0117 | 29.5634
17 | 1.6301 | 0.06618 | -0.014 | 24.6313
17.5 | 1.5975 | 0.07702 | -0.0169 | 20.7414
18 | 1.5612 | 0.08872 | -0.0205 | 17.5969
18.5 | 1.5246 | 0.10088 | -0.0247 | 15.113
19 | 1.4893 | 0.11315 | -0.0294 | 13.1622
19.5 | 1.4562 | 0.12545 | -0.0347 | 11.6078
20 | 1.427 | 0.13761 | -0.0404 | 10.3699

## 79. Re 5M Mach 0.50 (1)
BIGFOIL.COM POLAR EXPORT
Ritz 3-30-12
Ritz 3-30-12 |  |  |  | Cl Max: | 1.435 | at alpha= | 9.5 | deg
JavaFoil+Calcfoil stall+Eppler ext transition |  |  |  | L/D Max: | 118.624 | at alpha= | 5 | deg
Re: | 5000000 |  |  | Cd Min: | 0.00741 | at alpha= | 2.5 | deg
Mach: | 0.5 |  |  | Cl=0 at alpha= | -2.6818 | deg
|  |  |  | @ Cl=0.1, Cd= | 0.0091425
|  |  |  | @ Cl=0.4, Cd= | 0.0091688
|  |  |  | @ Cl=0.6, Cd= | 0.00873
alpha (deg) | Cl | Cd | Cm | Cl/Cd
-20 | -0.898 | 0.15284 | -0.004 | -5.873
-19.5 | -0.874 | 0.15794 | -0.005 | -5.536
-19 | -0.852 | 0.14914 | -0.006 | -5.712
-18.5 | -0.827 | 0.13909 | -0.006 | -5.947
-18 | -0.801 | 0.13618 | -0.007 | -5.882
-17.5 | -0.775 | 0.1304 | -0.007 | -5.946
-17 | -0.749 | 0.12678 | -0.008 | -5.91
-16.5 | -0.722 | 0.12682 | -0.008 | -5.693
-16 | -0.697 | 0.12326 | -0.008 | -5.653
-15.5 | -0.672 | 0.11978 | -0.009 | -5.607
-15 | -0.646 | 0.10912 | -0.009 | -5.925
-14.5 | -0.621 | 0.11042 | -0.01 | -5.623
-14 | -0.595 | 0.10502 | -0.01 | -5.67
-13.5 | -0.57 | 0.10138 | -0.011 | -5.622
-13 | -0.545 | 0.10154 | -0.012 | -5.365
-12.5 | -0.519 | 0.0944 | -0.012 | -5.496
-12 | -0.492 | 0.08881 | -0.012 | -5.542
-11.5 | -0.467 | 0.08029 | -0.013 | -5.813
-11 | -0.441 | 0.07374 | -0.014 | -5.983
-10.5 | -0.415 | 0.06885 | -0.014 | -6.033
-10 | -0.389 | 0.06392 | -0.015 | -6.093
-9.5 | -0.364 | 0.05972 | -0.016 | -6.087
-9 | -0.338 | 0.05585 | -0.016 | -6.044
-8.5 | -0.38 | 0.01201 | -0.032 | -31.67
-8 | -0.349 | 0.01078 | -0.033 | -32.373
-7.5 | -0.317 | 0.01047 | -0.034 | -30.254
-7 | -0.331 | 0.04725 | -0.017 | -7.005
-6.5 | -0.336 | 0.04326 | -0.017 | -7.766
-6 | -0.312 | 0.04052 | -0.018 | -7.688
-5.5 | -0.277 | 0.03786 | -0.022 | -7.323
-5 | -0.287 | 0.00973 | -0.04 | -29.499
-4.5 | -0.23 | 0.00955 | -0.041 | -24.073
-4 | -0.169 | 0.00942 | -0.042 | -17.966
-3.5 | -0.106 | 0.00924 | -0.044 | -11.509
-3 | -0.042 | 0.00868 | -0.045 | -4.816
-2.5 | 0.024 | 0.00913 | -0.046 | 2.621
-2 | 0.09 | 0.00915 | -0.047 | 9.885
-1.5 | 0.157 | 0.0091 | -0.048 | 17.312
-1 | 0.225 | 0.00913 | -0.049 | 24.621
-0.5 | 0.293 | 0.00912 | -0.051 | 32.081
0 | 0.363 | 0.00906 | -0.052 | 40.063
0.5 | 0.431 | 0.00926 | -0.053 | 46.507
1 | 0.498 | 0.0094 | -0.054 | 53.028
1.5 | 0.566 | 0.00864 | -0.055 | 65.522
2 | 0.634 | 0.00882 | -0.056 | 71.833
2.5 | 0.701 | 0.00741 | -0.057 | 94.587
3 | 0.769 | 0.00884 | -0.059 | 87.004
3.5 | 0.836 | 0.0092 | -0.06 | 90.83
4 | 0.903 | 0.00832 | -0.061 | 108.486
4.5 | 0.969 | 0.00851 | -0.062 | 113.904
5 | 1.035 | 0.00873 | -0.063 | 118.624
5.5 | 1.101 | 0.01085 | -0.064 | 101.49
6 | 1.165 | 0.0138 | -0.065 | 84.42
6.5 | 1.225 | 0.01468 | -0.066 | 83.452
7 | 1.283 | 0.01552 | -0.067 | 82.675
7.5 | 1.338 | 0.01646 | -0.068 | 81.279
8 | 1.36 | 0.01767 | -0.068 | 76.991
8.5 | 1.396 | 0.01908 | -0.069 | 73.156
9 | 1.422 | 0.02043 | -0.069 | 69.623
9.5 | 1.435 | 0.0225 | -0.07 | 63.78
10 | 1.427 | 0.02516 | -0.07 | 56.725
10.5 | 1.282 | 0.02983 | -0.07 | 42.969
11 | 0.75 | 0.08688 | -0.036 | 8.63
11.5 | 0.777 | 0.08763 | -0.036 | 8.867
12 | 0.804 | 0.09189 | -0.037 | 8.754
12.5 | 0.832 | 0.09529 | -0.037 | 8.728
13 | 0.859 | 0.09788 | -0.038 | 8.779
13.5 | 0.963 | 0.07627 | -0.066 | 12.623
14 | 0.976 | 0.09108 | -0.064 | 10.711
14.5 | 1 | 0.09621 | -0.064 | 10.389

## 80. Re 5M Mach 0.50 (2)
BIGFOIL.COM POLAR EXPORT
Ritz 3-30-12
Ritz 3-30-12 |  |  |  | Cl Max: | 1.5177 | at alpha= | 10 | deg
XFOIL ncrit=9 |  |  |  | L/D Max: | 150.808 | at alpha= | 5 | deg
Re: | 5000000 |  |  | Cd Min: | 0.26847 | at alpha= | -20 | deg
Mach: | 0.5 |  |  | Cl=0 at alpha= | -2.5058 | deg
|  |  |  | @ Cl=0.1, Cd= | 0.0070875
|  |  |  | @ Cl=0.4, Cd= | 0.0067924
|  |  |  | @ Cl=0.6, Cd= | 0.0058684
alpha (deg) | Cl | Cd | Cm | Cl/Cd
-20 | -0.757 | 0.26847 | 0.0632 | -2.8197
-19.5 | -0.7348 | 0.25936 | 0.0579 | -2.8331
-19 | -0.7132 | 0.25024 | 0.0526 | -2.8501
-18.5 | -0.6901 | 0.24282 | 0.0478 | -2.842
-18 | -0.6673 | 0.23513 | 0.043 | -2.838
-17.5 | -0.6454 | 0.22686 | 0.0383 | -2.8449
-17 | -0.6244 | 0.21824 | 0.0335 | -2.8611
-16.5 | -0.6048 | 0.20923 | 0.0288 | -2.8906
-16 | -0.5865 | 0.19976 | 0.0241 | -2.936
-15.5 | -0.5668 | 0.1916 | 0.0196 | -2.9582
-15 | -0.5463 | 0.18404 | 0.0156 | -2.9684
-14.5 | -0.5283 | 0.1758 | 0.0115 | -3.0051
-14 | -0.5141 | 0.16653 | 0.0071 | -3.0871
-13.5 | -0.502 | 0.15706 | 0.0028 | -3.1962
-13 | -0.485 | 0.14967 | -0.0007 | -3.2405
-12.5 | -0.4707 | 0.14171 | -0.0044 | -3.3216
-12 | -0.4631 | 0.13236 | -0.0084 | -3.4988
-11.5 | -0.458 | 0.12294 | -0.0126 | -3.7254
-11 | -0.4452 | 0.11559 | -0.0159 | -3.8515
-10.5 | -0.4351 | 0.10775 | -0.0195 | -4.0381
-10 | -0.4359 | 0.09781 | -0.0246 | -4.4566
-9.5 | -0.4398 | 0.08864 | -0.0288 | -4.9616
-9 | -0.4341 | 0.08099 | -0.0328 | -5.3599
-8.5 | -0.4317 | 0.07256 | -0.0382 | -5.9496
-8 | -0.436 | 0.06266 | -0.0462 | -6.9582
-7.5 | -0.4526 | 0.0491 | -0.063 | -9.2179
-7 | -0.4688 | 0.03656 | -0.0695 | -12.8228
-6.5 | -0.4574 | 0.02774 | -0.0694 | -16.4888
-6 | -0.425 | 0.02151 | -0.067 | -19.7583
-5.5 | -0.3929 | 0.01423 | -0.0631 | -27.6107
-5 | -0.332 | 0.01187 | -0.0605 | -27.9697
-4.5 | -0.2694 | 0.00987 | -0.0581 | -27.2948
-4 | -0.204 | 0.00869 | -0.0562 | -23.4753
-3.5 | -0.1363 | 0.00805 | -0.0549 | -16.9317
-3 | -0.0678 | 0.00764 | -0.0539 | -8.8743
-2.5 | 0.0008 | 0.00736 | -0.0532 | 0.1087
-2 | 0.0694 | 0.00715 | -0.0528 | 9.7063
-1.5 | 0.1379 | 0.00701 | -0.0525 | 19.6719
-1 | 0.206 | 0.00685 | -0.0523 | 30.073
-0.5 | 0.2742 | 0.00675 | -0.0521 | 40.6222
0 | 0.3423 | 0.00675 | -0.0521 | 50.7111
0.5 | 0.4103 | 0.0068 | -0.0521 | 60.3382
1 | 0.4778 | 0.00687 | -0.0521 | 69.5488
2 | 0.6059 | 0.00582 | -0.0514 | 104.1065
2.5 | 0.6709 | 0.00559 | -0.0509 | 120.0179
3 | 0.7321 | 0.00544 | -0.0492 | 134.5772
3.5 | 0.7929 | 0.00567 | -0.0471 | 139.8413
4 | 0.8587 | 0.00593 | -0.0461 | 144.8061
4.5 | 0.9317 | 0.00622 | -0.0464 | 149.791
5 | 1.0074 | 0.00668 | -0.0473 | 150.8084
5.5 | 1.084 | 0.00734 | -0.0482 | 147.6839
6 | 1.1565 | 0.00837 | -0.0484 | 138.172
6.5 | 1.2094 | 0.00945 | -0.0446 | 127.9788
7 | 1.2518 | 0.01085 | -0.0387 | 115.3733
7.5 | 1.311 | 0.01164 | -0.0353 | 112.6289
8 | 1.3695 | 0.01251 | -0.0315 | 109.4724
8.5 | 1.4229 | 0.01359 | -0.0269 | 104.702
9 | 1.4647 | 0.01489 | -0.0205 | 98.368
9.5 | 1.4985 | 0.01683 | -0.0139 | 89.0374
10 | 1.5177 | 0.02005 | -0.0077 | 75.6958
10.5 | 1.5143 | 0.02577 | -0.0037 | 58.7621
11 | 1.4906 | 0.03496 | -0.0041 | 42.6373
11.5 | 1.4526 | 0.04579 | -0.006 | 31.7231
12 | 1.4095 | 0.05676 | -0.0079 | 24.8326
12.5 | 1.3665 | 0.06797 | -0.0104 | 20.1045
13 | 1.327 | 0.07943 | -0.0136 | 16.7065
13.5 | 1.2919 | 0.09095 | -0.0172 | 14.2045
14 | 1.2611 | 0.10248 | -0.0213 | 12.3058
14.5 | 1.2347 | 0.11393 | -0.0258 | 10.8374
15 | 1.2109 | 0.12559 | -0.0309 | 9.6417

## 81. Re 6M Mach 0.00 (1)
BIGFOIL.COM POLAR EXPORT
Ritz 3-30-12
Ritz 3-30-12 |  |  |  | Cl Max: | 1.565 | at alpha= | 12 | deg
JavaFoil+Calcfoil stall+Eppler ext transition |  |  |  | L/D Max: | 112.169 | at alpha= | 5 | deg
Re: | 6000000 |  |  | Cd Min: | 0.00735 | at alpha= | 2.5 | deg
Mach: | 0 |  |  | Cl=0 at alpha= | -2.681 | deg
|  |  |  | @ Cl=0.1, Cd= | 0.0086591
|  |  |  | @ Cl=0.4, Cd= | 0.0080556
|  |  |  | @ Cl=0.6, Cd= | 0.0074812
alpha (deg) | Cl | Cd | Cm | Cl/Cd
-16 | -0.695 | 0.11312 | -0.007 | -6.141
-15.5 | -0.705 | 0.10577 | -0.007 | -6.663
-15 | -0.712 | 0.09936 | -0.008 | -7.165
-14.5 | -0.715 | 0.0948 | -0.008 | -7.542
-14 | -0.717 | 0.09009 | -0.009 | -7.961
-13.5 | -0.717 | 0.08445 | -0.01 | -8.495
-13 | -0.713 | 0.07996 | -0.01 | -8.918
-12.5 | -0.705 | 0.07553 | -0.011 | -9.336
-12 | -0.693 | 0.07122 | -0.011 | -9.737
-11.5 | -0.683 | 0.06478 | -0.013 | -10.536
-11 | -0.798 | 0.0114 | -0.023 | -69.946
-10.5 | -0.767 | 0.00982 | -0.024 | -78.134
-10 | -0.731 | 0.01053 | -0.025 | -69.37
-9.5 | -0.692 | 0.01023 | -0.026 | -67.624
-9 | -0.651 | 0.0099 | -0.027 | -65.777
-8.5 | -0.608 | 0.00973 | -0.028 | -62.519
-8 | -0.564 | 0.00946 | -0.029 | -59.574
-7.5 | -0.517 | 0.00975 | -0.03 | -53.01
-7 | -0.468 | 0.00912 | -0.031 | -51.329
-6.5 | -0.418 | 0.00911 | -0.032 | -45.923
-6 | -0.367 | 0.00928 | -0.033 | -39.523
-5.5 | -0.314 | 0.0091 | -0.034 | -34.534
-5 | -0.26 | 0.00903 | -0.035 | -28.825
-4.5 | -0.206 | 0.00886 | -0.036 | -23.21
-4 | -0.15 | 0.00879 | -0.037 | -17.041
-3.5 | -0.094 | 0.00877 | -0.038 | -10.661
-3 | -0.037 | 0.00865 | -0.039 | -4.23
-2.5 | 0.021 | 0.0087 | -0.04 | 2.398
-2 | 0.079 | 0.00867 | -0.041 | 9.076
-1.5 | 0.137 | 0.00864 | -0.042 | 15.833
-1 | 0.195 | 0.00863 | -0.043 | 22.619
-0.5 | 0.254 | 0.0087 | -0.044 | 29.16
0 | 0.314 | 0.00873 | -0.045 | 36.011
0.5 | 0.373 | 0.00817 | -0.046 | 45.703
1 | 0.432 | 0.00792 | -0.047 | 54.53
1.5 | 0.491 | 0.00813 | -0.048 | 60.389
2 | 0.55 | 0.00821 | -0.049 | 66.99
2.5 | 0.609 | 0.00735 | -0.05 | 82.822
3 | 0.667 | 0.00811 | -0.051 | 82.248
3.5 | 0.726 | 0.00835 | -0.052 | 86.926
4 | 0.784 | 0.00863 | -0.053 | 90.933
4.5 | 0.843 | 0.00783 | -0.054 | 107.57
5 | 0.901 | 0.00803 | -0.055 | 112.169
5.5 | 0.959 | 0.00923 | -0.055 | 103.954
6 | 1.017 | 0.00966 | -0.056 | 105.226
6.5 | 1.073 | 0.01157 | -0.057 | 92.73
7 | 1.128 | 0.01198 | -0.058 | 94.18
7.5 | 1.183 | 0.01253 | -0.059 | 94.45
8 | 1.237 | 0.01296 | -0.06 | 95.447
8.5 | 1.289 | 0.01175 | -0.061 | 109.682
9 | 1.341 | 0.0122 | -0.062 | 109.92
9.5 | 1.391 | 0.01265 | -0.063 | 109.929
10 | 1.439 | 0.0131 | -0.064 | 109.859
10.5 | 1.478 | 0.01363 | -0.064 | 108.411
11 | 1.512 | 0.01411 | -0.065 | 107.156
11.5 | 1.541 | 0.01701 | -0.066 | 90.57
12 | 1.565 | 0.0178 | -0.067 | 87.907
12.5 | 1.549 | 0.0194 | -0.066 | 79.817
13 | 1.551 | 0.02105 | -0.067 | 73.695
13.5 | 1.549 | 0.02265 | -0.067 | 68.404
14 | 1.54 | 0.02473 | -0.067 | 62.283
14.5 | 1.525 | 0.02727 | -0.068 | 55.922
15 | 1.503 | 0.03041 | -0.068 | 49.406
15.5 | 1.475 | 0.03399 | -0.068 | 43.409
16 | 1.443 | 0.03797 | -0.068 | 37.997
16.5 | 1.396 | 0.04632 | -0.067 | 30.128
17 | 1.364 | 0.0489 | -0.067 | 27.904

## 82. Re 6M Mach 0.00 (2)
BIGFOIL.COM POLAR EXPORT
Ritz 3-30-12
Ritz 3-30-12 |  |  |  | Cl Max: | 1.8101 | at alpha= | 17.5 | deg
XFOIL ncrit=9 |  |  |  | L/D Max: | 148.771 | at alpha= | 5.5 | deg
Re: | 6000000 |  |  | Cd Min: | 0.07501 | at alpha= | 20 | deg
Mach: | 0 |  |  | Cl=0 at alpha= | -2.4983 | deg
|  |  |  | @ Cl=0.1, Cd= | 0.0064554
|  |  |  | @ Cl=0.4, Cd= | 0.0061624
|  |  |  | @ Cl=0.6, Cd= | 0.005062
alpha (deg) | Cl | Cd | Cm | Cl/Cd
-20 | -1.4854 | 0.05528 | -0.055 | -26.8705
-19.5 | -1.5368 | 0.04017 | -0.0666 | -38.2574
-19 | -1.5574 | 0.03234 | -0.07 | -48.1571
-18.5 | -1.5648 | 0.02779 | -0.0684 | -56.308
-18 | -1.5635 | 0.02483 | -0.0641 | -62.9682
-17.5 | -1.5484 | 0.02267 | -0.0597 | -68.3017
-17 | -1.5186 | 0.0209 | -0.0571 | -72.6603
-16.5 | -1.4826 | 0.01946 | -0.0551 | -76.1871
-16 | -1.4425 | 0.01823 | -0.0533 | -79.1278
-15.5 | -1.3998 | 0.01717 | -0.0517 | -81.5259
-15 | -1.3582 | 0.01589 | -0.05 | -85.4751
-14.5 | -1.3158 | 0.0147 | -0.0482 | -89.5102
-14 | -1.2725 | 0.01379 | -0.0463 | -92.277
-13.5 | -1.2287 | 0.01308 | -0.0443 | -93.9373
-13 | -1.171 | 0.01223 | -0.0452 | -95.7482
-12.5 | -1.1118 | 0.01142 | -0.0464 | -97.3555
-12 | -1.0532 | 0.01081 | -0.0472 | -97.4283
-11.5 | -0.9976 | 0.01033 | -0.0473 | -96.5731
-11 | -0.9474 | 0.00979 | -0.0462 | -96.7722
-10.5 | -0.8956 | 0.00944 | -0.0453 | -94.8729
-10 | -0.8418 | 0.00917 | -0.0448 | -91.7993
-9.5 | -0.787 | 0.00893 | -0.0445 | -88.1299
-9 | -0.7317 | 0.00871 | -0.0443 | -84.0069
-8.5 | -0.6776 | 0.00824 | -0.0439 | -82.233
-8 | -0.6218 | 0.00804 | -0.0438 | -77.3383
-7.5 | -0.5658 | 0.00787 | -0.0437 | -71.8933
-7 | -0.51 | 0.0078 | -0.0436 | -65.3846
-6.5 | -0.4548 | 0.0078 | -0.0434 | -58.3077
-6 | -0.3985 | 0.00774 | -0.0434 | -51.4858
-5.5 | -0.3419 | 0.00759 | -0.0435 | -45.0461
-5 | -0.2849 | 0.00747 | -0.0436 | -38.1392
-4.5 | -0.2294 | 0.00702 | -0.0435 | -32.6781
-4 | -0.1723 | 0.00689 | -0.0436 | -25.0073
-3.5 | -0.1149 | 0.00678 | -0.0438 | -16.9469
-3 | -0.0576 | 0.00668 | -0.044 | -8.6228
-2.5 | -0.0002 | 0.00658 | -0.0442 | -0.030395
-2 | 0.0573 | 0.0065 | -0.0445 | 8.8154
-1.5 | 0.1148 | 0.00644 | -0.0447 | 17.8261
-1 | 0.1722 | 0.00635 | -0.045 | 27.1181
-0.5 | 0.2297 | 0.00632 | -0.0452 | 36.3449
0 | 0.2872 | 0.00631 | -0.0455 | 45.5151
0.5 | 0.3444 | 0.00635 | -0.0458 | 54.2362
1 | 0.4007 | 0.00616 | -0.046 | 65.0487
1.5 | 0.4548 | 0.00559 | -0.046 | 81.3596
2 | 0.5099 | 0.00525 | -0.0462 | 97.1238
2.5 | 0.5652 | 0.0051 | -0.0462 | 110.8235
3 | 0.6202 | 0.00504 | -0.0462 | 123.0556
3.5 | 0.6699 | 0.00493 | -0.0447 | 135.8824
4 | 0.7244 | 0.00511 | -0.0444 | 141.7613
4.5 | 0.779 | 0.0053 | -0.0442 | 146.9811
5 | 0.835 | 0.00566 | -0.0444 | 147.5265
5.5 | 0.8956 | 0.00602 | -0.0458 | 148.7708
6 | 0.9561 | 0.0066 | -0.0474 | 144.8636
6.5 | 1.0156 | 0.00724 | -0.0488 | 140.2762
7 | 1.0752 | 0.00782 | -0.0502 | 137.4936
7.5 | 1.1121 | 0.00906 | -0.0469 | 122.7483
8 | 1.1606 | 0.00953 | -0.0458 | 121.7838
8.5 | 1.2109 | 0.01001 | -0.0452 | 120.969
9 | 1.2616 | 0.01047 | -0.0447 | 120.4967
9.5 | 1.3116 | 0.011 | -0.0441 | 119.2364
10 | 1.3615 | 0.01151 | -0.0436 | 118.2884
10.5 | 1.4103 | 0.01207 | -0.0429 | 116.8434
11 | 1.4572 | 0.01274 | -0.042 | 114.3799
11.5 | 1.5043 | 0.01333 | -0.0412 | 112.8507
12 | 1.5495 | 0.014 | -0.0401 | 110.6786
12.5 | 1.5922 | 0.01477 | -0.0386 | 107.7996
13 | 1.6308 | 0.01571 | -0.0366 | 103.8065
13.5 | 1.6671 | 0.01652 | -0.0342 | 100.914
14 | 1.6966 | 0.01748 | -0.0307 | 97.0595
14.5 | 1.7238 | 0.01867 | -0.0274 | 92.3299
15 | 1.7481 | 0.02015 | -0.0242 | 86.7543
15.5 | 1.7687 | 0.02206 | -0.0213 | 80.1768
16 | 1.784 | 0.02459 | -0.0186 | 72.5498
16.5 | 1.7931 | 0.02797 | -0.0164 | 64.108
17 | 1.804 | 0.03158 | -0.0152 | 57.1248
17.5 | 1.8101 | 0.03601 | -0.0146 | 50.2666
18 | 1.8096 | 0.04159 | -0.0149 | 43.5105
18.5 | 1.8024 | 0.04824 | -0.0159 | 37.3632
19 | 1.7869 | 0.05608 | -0.0173 | 31.8634
19.5 | 1.764 | 0.06509 | -0.0193 | 27.1009
20 | 1.7361 | 0.07501 | -0.0218 | 23.1449

## 83. Re 6M Mach 0.10 (1)
BIGFOIL.COM POLAR EXPORT
Ritz 3-30-12
Ritz 3-30-12 |  |  |  | Cl Max: | 1.565 | at alpha= | 12 | deg
JavaFoil+Calcfoil stall+Eppler ext transition |  |  |  | L/D Max: | 114.617 | at alpha= | 5 | deg
Re: | 6000000 |  |  | Cd Min: | 0.00734 | at alpha= | 2.5 | deg
Mach: | 0.1 |  |  | Cl=0 at alpha= | -2.681 | deg
|  |  |  | @ Cl=0.1, Cd= | 0.0086993
|  |  |  | @ Cl=0.4, Cd= | 0.0080807
|  |  |  | @ Cl=0.6, Cd= | 0.007528
alpha (deg) | Cl | Cd | Cm | Cl/Cd
-15.5 | -0.681 | 0.10694 | -0.007 | -6.368
-15 | -0.692 | 0.09973 | -0.008 | -6.937
-14.5 | -0.697 | 0.09604 | -0.008 | -7.263
-14 | -0.703 | 0.09079 | -0.008 | -7.739
-13.5 | -0.704 | 0.0856 | -0.009 | -8.228
-13 | -0.703 | 0.08128 | -0.01 | -8.645
-12.5 | -0.697 | 0.0767 | -0.01 | -9.086
-12 | -0.689 | 0.07141 | -0.011 | -9.642
-11.5 | -0.675 | 0.06745 | -0.012 | -10.011
-11 | -0.751 | 0.01857 | -0.021 | -40.443
-10.5 | -0.765 | 0.00995 | -0.024 | -76.879
-10 | -0.73 | 0.01057 | -0.025 | -69.02
-9.5 | -0.692 | 0.0103 | -0.026 | -67.158
-9 | -0.652 | 0.00999 | -0.027 | -65.245
-8.5 | -0.609 | 0.00974 | -0.028 | -62.538
-8 | -0.565 | 0.00955 | -0.029 | -59.104
-7.5 | -0.518 | 0.0097 | -0.03 | -53.421
-7 | -0.47 | 0.00908 | -0.031 | -51.729
-6.5 | -0.42 | 0.00909 | -0.032 | -46.202
-6 | -0.368 | 0.00889 | -0.033 | -41.422
-5.5 | -0.315 | 0.00915 | -0.034 | -34.468
-5 | -0.261 | 0.00898 | -0.035 | -29.099
-4.5 | -0.206 | 0.00892 | -0.036 | -23.153
-4 | -0.151 | 0.00874 | -0.037 | -17.223
-3.5 | -0.094 | 0.00871 | -0.038 | -10.791
-3 | -0.037 | 0.00874 | -0.039 | -4.204
-2.5 | 0.021 | 0.00871 | -0.04 | 2.408
-2 | 0.079 | 0.00871 | -0.041 | 9.076
-1.5 | 0.138 | 0.00868 | -0.042 | 15.836
-1 | 0.196 | 0.00866 | -0.043 | 22.662
-0.5 | 0.255 | 0.00871 | -0.044 | 29.286
0 | 0.316 | 0.00864 | -0.045 | 36.576
0.5 | 0.375 | 0.00814 | -0.046 | 46.091
1 | 0.434 | 0.008 | -0.047 | 54.264
1.5 | 0.493 | 0.0081 | -0.048 | 60.932
2 | 0.552 | 0.00828 | -0.049 | 66.682
2.5 | 0.612 | 0.00734 | -0.05 | 83.267
3 | 0.671 | 0.00815 | -0.051 | 82.247
3.5 | 0.73 | 0.00833 | -0.052 | 87.562
4 | 0.788 | 0.00871 | -0.053 | 90.537
4.5 | 0.847 | 0.00787 | -0.054 | 107.56
5 | 0.905 | 0.0079 | -0.055 | 114.617
5.5 | 0.964 | 0.00929 | -0.056 | 103.757
6 | 1.022 | 0.00975 | -0.057 | 104.813
6.5 | 1.078 | 0.01167 | -0.058 | 92.361
7 | 1.134 | 0.01209 | -0.059 | 93.79
7.5 | 1.189 | 0.01261 | -0.059 | 94.285
8 | 1.242 | 0.01306 | -0.06 | 95.127
8.5 | 1.295 | 0.0118 | -0.061 | 109.783
9 | 1.346 | 0.01229 | -0.062 | 109.534
9.5 | 1.396 | 0.01273 | -0.063 | 109.694
10 | 1.445 | 0.01321 | -0.064 | 109.317
10.5 | 1.483 | 0.01376 | -0.065 | 107.782
11 | 1.516 | 0.01424 | -0.066 | 106.426
11.5 | 1.543 | 0.01721 | -0.067 | 89.667
12 | 1.565 | 0.01803 | -0.067 | 86.803
12.5 | 1.545 | 0.01985 | -0.067 | 77.818
13 | 1.545 | 0.02163 | -0.067 | 71.438
13.5 | 1.539 | 0.02333 | -0.067 | 65.973
14 | 1.526 | 0.02559 | -0.068 | 59.641
14.5 | 1.507 | 0.0283 | -0.068 | 53.262
15 | 1.48 | 0.03187 | -0.068 | 46.431
15.5 | 1.447 | 0.03586 | -0.068 | 40.345
16 | 1.4 | 0.04317 | -0.067 | 32.436
16.5 | 1.358 | 0.04917 | -0.067 | 27.613
17 | 1.314 | 0.05546 | -0.067 | 23.693

## 84. Re 6M Mach 0.10 (2)
BIGFOIL.COM POLAR EXPORT
Ritz 3-30-12
Ritz 3-30-12 |  |  |  | Cl Max: | 1.7984 | at alpha= | 17.5 | deg
XFOIL ncrit=9 |  |  |  | L/D Max: | 149.238 | at alpha= | 5.5 | deg
Re: | 6000000 |  |  | Cd Min: | 0.0836 | at alpha= | 20 | deg
Mach: | 0.1 |  |  | Cl=0 at alpha= | -2.4983 | deg
|  |  |  | @ Cl=0.1, Cd= | 0.0064561
|  |  |  | @ Cl=0.4, Cd= | 0.005994
|  |  |  | @ Cl=0.6, Cd= | 0.0050816
alpha (deg) | Cl | Cd | Cm | Cl/Cd
-19 | -1.4273 | 0.05365 | -0.0582 | -26.6039
-18.5 | -1.4767 | 0.0388 | -0.0702 | -38.0593
-18 | -1.5001 | 0.0312 | -0.0727 | -48.0801
-17.5 | -1.5101 | 0.02688 | -0.0693 | -56.1793
-17 | -1.5071 | 0.024 | -0.064 | -62.7958
-16.5 | -1.4826 | 0.02167 | -0.0607 | -68.4172
-16 | -1.4488 | 0.01985 | -0.0581 | -72.9874
-15.5 | -1.4093 | 0.01839 | -0.056 | -76.634
-15 | -1.3663 | 0.01717 | -0.0541 | -79.5748
-14.5 | -1.3234 | 0.0159 | -0.0521 | -83.2327
-14 | -1.282 | 0.01458 | -0.0498 | -87.9287
-13.5 | -1.2402 | 0.01363 | -0.047 | -90.9905
-13 | -1.1826 | 0.01279 | -0.0475 | -92.4629
-12 | -1.0637 | 0.0111 | -0.0492 | -95.8288
-11.5 | -1.0074 | 0.01054 | -0.0491 | -95.5787
-11 | -0.956 | 0.01003 | -0.0478 | -95.3141
-10.5 | -0.904 | 0.00959 | -0.0467 | -94.2649
-10 | -0.8495 | 0.0093 | -0.046 | -91.3441
-9.5 | -0.794 | 0.00904 | -0.0456 | -87.8319
-9 | -0.7381 | 0.0088 | -0.0452 | -83.875
-8.5 | -0.6829 | 0.00839 | -0.0448 | -81.3945
-8 | -0.6268 | 0.00811 | -0.0446 | -77.2873
-7.5 | -0.5702 | 0.00794 | -0.0444 | -71.8136
-7 | -0.5139 | 0.00787 | -0.0442 | -65.2986
-6.5 | -0.4582 | 0.00787 | -0.044 | -58.2211
-6 | -0.4014 | 0.00779 | -0.0439 | -51.5276
-5.5 | -0.3443 | 0.00763 | -0.0439 | -45.1245
-5 | -0.2869 | 0.00751 | -0.044 | -38.2024
-4.5 | -0.231 | 0.00705 | -0.0438 | -32.766
-4 | -0.1734 | 0.00691 | -0.044 | -25.0941
-3.5 | -0.1157 | 0.00679 | -0.0441 | -17.0398
-3 | -0.0579 | 0.00669 | -0.0443 | -8.6547
-2.5 | -0.0002 | 0.00659 | -0.0445 | -0.030349
-2 | 0.0577 | 0.0065 | -0.0447 | 8.8769
-1.5 | 0.1155 | 0.00644 | -0.045 | 17.9348
-1 | 0.1733 | 0.00635 | -0.0452 | 27.2913
-0.5 | 0.2311 | 0.00632 | -0.0455 | 36.5665
0 | 0.289 | 0.00632 | -0.0458 | 45.7278
0.5 | 0.3465 | 0.00636 | -0.046 | 54.4811
1.5 | 0.4576 | 0.0056 | -0.0462 | 81.7143
2 | 0.5131 | 0.00527 | -0.0464 | 97.3624
2.5 | 0.5686 | 0.00511 | -0.0464 | 111.272
3 | 0.6239 | 0.00506 | -0.0463 | 123.3004
3.5 | 0.6739 | 0.00495 | -0.0448 | 136.1414
4 | 0.7288 | 0.00513 | -0.0445 | 142.0663
4.5 | 0.7838 | 0.00533 | -0.0443 | 147.0544
5 | 0.8402 | 0.00569 | -0.0445 | 147.6626
5.5 | 0.9014 | 0.00604 | -0.0459 | 149.2384
6 | 0.9622 | 0.00665 | -0.0474 | 144.6917
6.5 | 1.0221 | 0.00729 | -0.0488 | 140.2058
7 | 1.0822 | 0.00787 | -0.0502 | 137.5095
7.5 | 1.1188 | 0.00912 | -0.0467 | 122.6754
8 | 1.1677 | 0.00961 | -0.0456 | 121.5088
8.5 | 1.2185 | 0.0101 | -0.0449 | 120.6436
9 | 1.2697 | 0.01056 | -0.0443 | 120.2367
9.5 | 1.3198 | 0.01112 | -0.0436 | 118.6871
10 | 1.3702 | 0.01163 | -0.043 | 117.816
10.5 | 1.4191 | 0.01222 | -0.0422 | 116.1293
11 | 1.4665 | 0.01289 | -0.0412 | 113.7704
11.5 | 1.5136 | 0.01352 | -0.0402 | 111.9527
12 | 1.5586 | 0.01423 | -0.0389 | 109.5292
12.5 | 1.6004 | 0.01508 | -0.0371 | 106.1273
13 | 1.6389 | 0.01601 | -0.0348 | 102.3673
13.5 | 1.6716 | 0.01688 | -0.0315 | 99.0284
14 | 1.7004 | 0.01797 | -0.028 | 94.6244
14.5 | 1.7266 | 0.01934 | -0.0246 | 89.2761
15 | 1.7491 | 0.02109 | -0.0214 | 82.935
15.5 | 1.767 | 0.02339 | -0.0185 | 75.5451
16 | 1.7775 | 0.02658 | -0.0159 | 66.8736
16.5 | 1.7891 | 0.03007 | -0.0143 | 59.4978
17 | 1.7965 | 0.03434 | -0.0135 | 52.3151
17.5 | 1.7984 | 0.03965 | -0.0136 | 45.3569
18 | 1.792 | 0.04621 | -0.0143 | 38.7795
18.5 | 1.7785 | 0.05382 | -0.0156 | 33.0453
19 | 1.7569 | 0.06265 | -0.0175 | 28.0431
19.5 | 1.728 | 0.07266 | -0.0199 | 23.782
20 | 1.695 | 0.0836 | -0.0231 | 20.2751

## 85. Re 6M Mach 0.25 (1)
BIGFOIL.COM POLAR EXPORT
Ritz 3-30-12
Ritz 3-30-12 |  |  |  | Cl Max: | 1.532 | at alpha= | 11 | deg
JavaFoil+Calcfoil stall+Eppler ext transition |  |  |  | L/D Max: | 116.163 | at alpha= | 5 | deg
Re: | 6000000 |  |  | Cd Min: | 0.00797 | at alpha= | 4.5 | deg
Mach: | 0.25 |  |  | Cl=0 at alpha= | -2.6833 | deg
|  |  |  | @ Cl=0.1, Cd= | 0.0087537
|  |  |  | @ Cl=0.4, Cd= | 0.0081205
|  |  |  | @ Cl=0.6, Cd= | 0.008292
alpha (deg) | Cl | Cd | Cm | Cl/Cd
-14 | -0.577 | 0.09782 | -0.008 | -5.903
-13.5 | -0.602 | 0.09046 | -0.009 | -6.657
-13 | -0.621 | 0.08581 | -0.009 | -7.24
-12.5 | -0.634 | 0.08017 | -0.01 | -7.909
-12 | -0.64 | 0.07591 | -0.01 | -8.437
-11.5 | -0.64 | 0.07147 | -0.011 | -8.959
-11 | -0.627 | 0.06762 | -0.011 | -9.271
-10.5 | -0.607 | 0.06396 | -0.012 | -9.489
-10 | -0.584 | 0.06045 | -0.012 | -9.657
-9.5 | -0.56 | 0.05564 | -0.014 | -10.069
-9 | -0.65 | 0.01033 | -0.028 | -62.883
-8.5 | -0.611 | 0.00991 | -0.029 | -61.681
-8 | -0.569 | 0.00972 | -0.03 | -58.521
-7.5 | -0.524 | 0.00951 | -0.031 | -55.098
-7 | -0.477 | 0.00921 | -0.032 | -51.739
-6.5 | -0.427 | 0.00922 | -0.033 | -46.282
-6 | -0.375 | 0.00901 | -0.034 | -41.651
-5.5 | -0.322 | 0.00925 | -0.035 | -34.81
-5 | -0.267 | 0.00907 | -0.036 | -29.482
-4.5 | -0.211 | 0.00903 | -0.037 | -23.404
-4 | -0.154 | 0.00885 | -0.038 | -17.437
-3.5 | -0.096 | 0.00882 | -0.039 | -10.924
-3 | -0.038 | 0.00879 | -0.04 | -4.291
-2.5 | 0.022 | 0.0088 | -0.041 | 2.446
-2 | 0.081 | 0.00876 | -0.042 | 9.266
-1.5 | 0.141 | 0.00874 | -0.043 | 16.156
-1 | 0.202 | 0.00876 | -0.044 | 23.007
-0.5 | 0.262 | 0.00872 | -0.045 | 30.028
0 | 0.325 | 0.00874 | -0.046 | 37.138
0.5 | 0.385 | 0.00815 | -0.047 | 47.26
1 | 0.446 | 0.00803 | -0.048 | 55.531
1.5 | 0.507 | 0.00818 | -0.049 | 61.989
2 | 0.568 | 0.00834 | -0.05 | 68.03
2.5 | 0.628 | 0.00825 | -0.051 | 76.137
3 | 0.689 | 0.0082 | -0.052 | 84.031
3.5 | 0.749 | 0.00849 | -0.053 | 88.251
4 | 0.81 | 0.00881 | -0.054 | 91.934
4.5 | 0.87 | 0.00797 | -0.055 | 109.145
5 | 0.93 | 0.008 | -0.056 | 116.163
5.5 | 0.99 | 0.01029 | -0.057 | 96.135
6 | 1.049 | 0.00991 | -0.058 | 105.829
6.5 | 1.106 | 0.01202 | -0.059 | 92.053
7 | 1.163 | 0.01261 | -0.06 | 92.188
7.5 | 1.218 | 0.01311 | -0.061 | 92.896
8 | 1.272 | 0.01143 | -0.062 | 111.319
8.5 | 1.325 | 0.01225 | -0.063 | 108.185
9 | 1.376 | 0.01276 | -0.064 | 107.852
9.5 | 1.425 | 0.01332 | -0.065 | 106.992
10 | 1.472 | 0.01385 | -0.066 | 106.335
10.5 | 1.506 | 0.01437 | -0.067 | 104.753
11 | 1.532 | 0.01516 | -0.067 | 101.03
11.5 | 1.509 | 0.02076 | -0.066 | 72.692
12 | 1.518 | 0.02061 | -0.067 | 73.68
12.5 | 1.507 | 0.02297 | -0.068 | 65.609
13 | 1.486 | 0.02558 | -0.068 | 58.07
13.5 | 1.455 | 0.02808 | -0.068 | 51.827
14 | 1.411 | 0.03192 | -0.068 | 44.215
14.5 | 1.354 | 0.03707 | -0.068 | 36.519
15 | 1.284 | 0.04402 | -0.067 | 29.18
15.5 | 1.209 | 0.05268 | -0.066 | 22.956
16 | 1.13 | 0.06072 | -0.066 | 18.602

## 86. Re 6M Mach 0.25 (2)
BIGFOIL.COM POLAR EXPORT
Ritz 3-30-12
Ritz 3-30-12 |  |  |  | Cl Max: | 1.7333 | at alpha= | 15.5 | deg
XFOIL ncrit=9 |  |  |  | L/D Max: | 150.727 | at alpha= | 5.5 | deg
Re: | 6000000 |  |  | Cd Min: | 0.20991 | at alpha= | -18 | deg
Mach: | 0.25 |  |  | Cl=0 at alpha= | -2.4983 | deg
|  |  |  | @ Cl=0.1, Cd= | 0.0065029
|  |  |  | @ Cl=0.4, Cd= | 0.0063846
|  |  |  | @ Cl=0.6, Cd= | 0.0051757
alpha (deg) | Cl | Cd | Cm | Cl/Cd
-18 | -0.6489 | 0.20991 | 0.0357 | -3.0913
-17.5 | -0.6423 | 0.1985 | 0.0302 | -3.2358
-17 | -0.6279 | 0.19104 | 0.0262 | -3.2867
-16 | -0.6232 | 0.16901 | 0.0156 | -3.6874
-15.5 | -0.6114 | 0.16164 | 0.0119 | -3.7825
-15 | -0.6426 | 0.14343 | 0.0032 | -4.4802
-14.5 | -1.0264 | 0.05896 | -0.0547 | -17.4084
-14 | -1.078 | 0.04152 | -0.0737 | -25.9634
-13.5 | -1.1633 | 0.03012 | -0.0724 | -38.6222
-13 | -1.1999 | 0.02093 | -0.0661 | -57.3292
-12.5 | -1.171 | 0.01702 | -0.0623 | -68.8014
-11.5 | -1.0571 | 0.01292 | -0.0605 | -81.8189
-11 | -1.0046 | 0.01174 | -0.0579 | -85.5707
-10.5 | -0.95 | 0.01098 | -0.0555 | -86.5209
-10 | -0.8925 | 0.0104 | -0.0538 | -85.8173
-9.5 | -0.834 | 0.00985 | -0.0524 | -84.6701
-9 | -0.7738 | 0.00951 | -0.0513 | -81.367
-8.5 | -0.7138 | 0.0092 | -0.0504 | -77.587
-8 | -0.6531 | 0.00899 | -0.0496 | -72.6474
-7.5 | -0.5955 | 0.00839 | -0.0486 | -70.9774
-7 | -0.5358 | 0.00835 | -0.048 | -64.1677
-6.5 | -0.477 | 0.0083 | -0.0473 | -57.4699
-6 | -0.4173 | 0.00815 | -0.0469 | -51.2025
-5.5 | -0.3577 | 0.00792 | -0.0466 | -45.1641
-5 | -0.2979 | 0.00772 | -0.0464 | -38.5881
-4.5 | -0.239 | 0.00734 | -0.0461 | -32.5613
-4 | -0.1799 | 0.00702 | -0.0459 | -25.6268
-3.5 | -0.1199 | 0.00688 | -0.0459 | -17.4273
-3 | -0.06 | 0.00677 | -0.0459 | -8.8626
-2.5 | -0.0002 | 0.00665 | -0.046 | -0.030075
-2 | 0.0597 | 0.00655 | -0.0462 | 9.1145
-1.5 | 0.1196 | 0.00648 | -0.0463 | 18.4568
-1 | 0.1793 | 0.0064 | -0.0465 | 28.0156
-0.5 | 0.239 | 0.00636 | -0.0467 | 37.5786
0 | 0.2988 | 0.00636 | -0.047 | 46.9811
0.5 | 0.358 | 0.00642 | -0.0472 | 55.7632
1 | 0.4173 | 0.00637 | -0.0474 | 65.5102
2 | 0.5305 | 0.00537 | -0.0475 | 98.7896
2.5 | 0.5876 | 0.00518 | -0.0474 | 113.4363
3 | 0.6448 | 0.00516 | -0.0472 | 124.9612
3.5 | 0.6964 | 0.00506 | -0.0456 | 137.6285
4.5 | 0.8102 | 0.00547 | -0.0448 | 148.117
5 | 0.869 | 0.00584 | -0.045 | 148.8014
5.5 | 0.933 | 0.00619 | -0.0463 | 150.727
6 | 0.9953 | 0.00695 | -0.0476 | 143.2086
6.5 | 1.0587 | 0.00752 | -0.0489 | 140.7846
7 | 1.1076 | 0.00893 | -0.0475 | 124.0314
7.5 | 1.1555 | 0.0095 | -0.0454 | 121.6316
8 | 1.2075 | 0.01 | -0.0441 | 120.75
8.5 | 1.2606 | 0.01054 | -0.043 | 119.6015
9 | 1.3134 | 0.01111 | -0.0419 | 118.2178
9.5 | 1.366 | 0.01169 | -0.0407 | 116.852
10 | 1.4173 | 0.01235 | -0.0393 | 114.7611
10.5 | 1.4667 | 0.0131 | -0.0376 | 111.9618
11 | 1.5154 | 0.01384 | -0.0358 | 109.4942
11.5 | 1.5609 | 0.01471 | -0.0335 | 106.1115
12 | 1.5991 | 0.01582 | -0.0301 | 101.0809
12.5 | 1.6319 | 0.01687 | -0.0258 | 96.7338
13 | 1.6618 | 0.01821 | -0.0217 | 91.2576
13.5 | 1.6885 | 0.01992 | -0.0178 | 84.7641
14 | 1.71 | 0.02222 | -0.0142 | 76.9577
14.5 | 1.7241 | 0.02542 | -0.0112 | 67.8245
15 | 1.7287 | 0.02994 | -0.009 | 57.7388
15.5 | 1.7333 | 0.03512 | -0.0083 | 49.3536
16 | 1.7291 | 0.04178 | -0.0088 | 41.3858
16.5 | 1.7139 | 0.04984 | -0.01 | 34.388
17 | 1.6897 | 0.05905 | -0.0117 | 28.6147
17.5 | 1.6582 | 0.06943 | -0.0142 | 23.883
18 | 1.6221 | 0.0808 | -0.0174 | 20.0755
18.5 | 1.5849 | 0.09262 | -0.0212 | 17.1119
19 | 1.546 | 0.10506 | -0.0257 | 14.7154
19.5 | 1.5092 | 0.11761 | -0.0307 | 12.8322
20 | 1.4764 | 0.12986 | -0.0362 | 11.3692

## 87. Re 6M Mach 0.50 (1)
BIGFOIL.COM POLAR EXPORT
Ritz 3-30-12
Ritz 3-30-12 |  |  |  | Cl Max: | 1.438 | at alpha= | 9.5 | deg
JavaFoil+Calcfoil stall+Eppler ext transition |  |  |  | L/D Max: | 115.091 | at alpha= | 4.5 | deg
Re: | 6000000 |  |  | Cd Min: | 0.00769 | at alpha= | 2 | deg
Mach: | 0.5 |  |  | Cl=0 at alpha= | -2.6818 | deg
|  |  |  | @ Cl=0.1, Cd= | 0.0089625
|  |  |  | @ Cl=0.4, Cd= | 0.0086528
|  |  |  | @ Cl=0.6, Cd= | 0.008125
alpha (deg) | Cl | Cd | Cm | Cl/Cd
-20 | -0.898 | 0.15155 | -0.004 | -5.925
-19.5 | -0.874 | 0.15649 | -0.005 | -5.588
-19 | -0.853 | 0.1455 | -0.006 | -5.863
-18.5 | -0.829 | 0.13612 | -0.006 | -6.09
-18 | -0.802 | 0.13273 | -0.007 | -6.044
-17.5 | -0.776 | 0.12869 | -0.007 | -6.03
-17 | -0.75 | 0.12379 | -0.008 | -6.059
-16.5 | -0.723 | 0.12486 | -0.008 | -5.787
-16 | -0.697 | 0.12172 | -0.008 | -5.726
-15.5 | -0.672 | 0.11522 | -0.009 | -5.83
-15 | -0.647 | 0.10702 | -0.01 | -6.042
-14.5 | -0.621 | 0.10881 | -0.01 | -5.708
-14 | -0.596 | 0.10448 | -0.011 | -5.702
-13.5 | -0.57 | 0.10145 | -0.011 | -5.621
-13 | -0.545 | 0.10096 | -0.012 | -5.398
-12.5 | -0.519 | 0.09323 | -0.012 | -5.567
-12 | -0.493 | 0.08729 | -0.013 | -5.646
-11.5 | -0.467 | 0.07854 | -0.013 | -5.95
-11 | -0.442 | 0.07311 | -0.014 | -6.044
-10.5 | -0.416 | 0.06766 | -0.015 | -6.149
-10 | -0.39 | 0.06283 | -0.015 | -6.21
-9.5 | -0.364 | 0.05892 | -0.016 | -6.183
-9 | -0.338 | 0.05488 | -0.017 | -6.164
-8.5 | -0.381 | 0.0112 | -0.032 | -34.008
-8 | -0.349 | 0.0108 | -0.033 | -32.305
-7.5 | -0.317 | 0.01082 | -0.034 | -29.268
-7 | -0.335 | 0.0425 | -0.021 | -7.873
-6.5 | -0.336 | 0.04303 | -0.017 | -7.81
-6 | -0.312 | 0.04026 | -0.018 | -7.74
-5.5 | -0.339 | 0.00934 | -0.039 | -36.343
-5 | -0.287 | 0.00953 | -0.04 | -30.118
-4.5 | -0.23 | 0.0094 | -0.041 | -24.463
-4 | -0.169 | 0.00868 | -0.042 | -19.498
-3.5 | -0.106 | 0.00919 | -0.044 | -11.577
-3 | -0.042 | 0.00905 | -0.045 | -4.615
-2.5 | 0.024 | 0.00902 | -0.046 | 2.653
-2 | 0.09 | 0.00897 | -0.047 | 10.086
-1.5 | 0.157 | 0.00892 | -0.048 | 17.659
-1 | 0.225 | 0.00889 | -0.049 | 25.296
-0.5 | 0.293 | 0.00899 | -0.051 | 32.556
0 | 0.363 | 0.00905 | -0.052 | 40.077
0.5 | 0.431 | 0.00832 | -0.053 | 51.744
1 | 0.498 | 0.0093 | -0.054 | 53.604
1.5 | 0.566 | 0.00856 | -0.055 | 66.093
2 | 0.634 | 0.00769 | -0.056 | 82.407
2.5 | 0.701 | 0.00897 | -0.057 | 78.201
3 | 0.769 | 0.00877 | -0.059 | 87.686
3.5 | 0.836 | 0.00911 | -0.06 | 91.772
4 | 0.903 | 0.00822 | -0.061 | 109.773
4.5 | 0.969 | 0.00842 | -0.062 | 115.091
5 | 1.035 | 0.01121 | -0.063 | 92.356
5.5 | 1.101 | 0.01086 | -0.064 | 101.364
6 | 1.165 | 0.01344 | -0.065 | 86.699
6.5 | 1.225 | 0.0143 | -0.066 | 85.722
7 | 1.283 | 0.0151 | -0.067 | 84.973
7.5 | 1.338 | 0.016 | -0.068 | 83.594
8 | 1.387 | 0.01698 | -0.069 | 81.725
8.5 | 1.399 | 0.01845 | -0.069 | 75.816
9 | 1.426 | 0.01982 | -0.069 | 71.959
9.5 | 1.438 | 0.02173 | -0.07 | 66.197
10 | 1.43 | 0.02461 | -0.07 | 58.081
10.5 | 1.286 | 0.02853 | -0.07 | 45.069
11 | 0.75 | 0.08617 | -0.036 | 8.702
11.5 | 0.777 | 0.08614 | -0.036 | 9.022
12 | 0.805 | 0.09065 | -0.037 | 8.875
12.5 | 0.832 | 0.09405 | -0.037 | 8.845
13 | 0.942 | 0.06501 | -0.066 | 14.484
13.5 | 0.966 | 0.07268 | -0.066 | 13.293
14 | 0.982 | 0.0855 | -0.065 | 11.486
14.5 | 1.003 | 0.094 | -0.064 | 10.667

## 88. Re 6M Mach 0.50 (2)
BIGFOIL.COM POLAR EXPORT
Ritz 3-30-12
Ritz 3-30-12 |  |  |  | Cl Max: | 1.5367 | at alpha= | 10 | deg
XFOIL ncrit=9 |  |  |  | L/D Max: | 155.042 | at alpha= | 4.5 | deg
Re: | 6000000 |  |  | Cd Min: | 0.26897 | at alpha= | -20 | deg
Mach: | 0.5 |  |  | Cl=0 at alpha= | -2.4985 | deg
|  |  |  | @ Cl=0.1, Cd= | 0.0068009
|  |  |  | @ Cl=0.4, Cd= | 0.0066138
|  |  |  | @ Cl=0.6, Cd= | 0.0059102
alpha (deg) | Cl | Cd | Cm | Cl/Cd
-20 | -0.7571 | 0.26897 | 0.0633 | -2.8148
-19.5 | -0.7348 | 0.26013 | 0.0581 | -2.8247
-19 | -0.7132 | 0.25064 | 0.0528 | -2.8455
-18.5 | -0.6919 | 0.24143 | 0.0476 | -2.8658
-18 | -0.6691 | 0.23392 | 0.0429 | -2.8604
-17.5 | -0.6469 | 0.22601 | 0.0382 | -2.8623
-17 | -0.6258 | 0.21762 | 0.0335 | -2.8757
-16.5 | -0.6057 | 0.20899 | 0.0288 | -2.8982
-16 | -0.5877 | 0.19947 | 0.024 | -2.9463
-15.5 | -0.5702 | 0.19027 | 0.0193 | -2.9968
-15 | -0.5502 | 0.1826 | 0.0152 | -3.0131
-14.5 | -0.5318 | 0.17464 | 0.0112 | -3.0451
-14 | -0.5164 | 0.16592 | 0.007 | -3.1123
-13.5 | -0.5045 | 0.15643 | 0.0027 | -3.2251
-13 | -0.4911 | 0.1481 | -0.0012 | -3.316
-12.5 | -0.4767 | 0.14021 | -0.0048 | -3.3999
-12 | -0.4677 | 0.13139 | -0.0087 | -3.5596
-11.5 | -0.4627 | 0.12201 | -0.0129 | -3.7923
-11 | -0.4536 | 0.1139 | -0.0166 | -3.9824
-10.5 | -0.4441 | 0.10602 | -0.0203 | -4.1888
-10 | -0.4446 | 0.09708 | -0.0242 | -4.5797
-9.5 | -0.4482 | 0.08765 | -0.029 | -5.1135
-9 | -0.4492 | 0.07864 | -0.0344 | -5.7121
-8.5 | -0.4473 | 0.0701 | -0.0402 | -6.3809
-8 | -0.4504 | 0.06024 | -0.0491 | -7.4768
-7.5 | -0.4658 | 0.04691 | -0.0651 | -9.9297
-7 | -0.4753 | 0.03557 | -0.0699 | -13.3624
-6.5 | -0.4728 | 0.02521 | -0.0693 | -18.7545
-6 | -0.435 | 0.01972 | -0.0665 | -22.0588
-5.5 | -0.4015 | 0.01264 | -0.0625 | -31.7642
-5 | -0.3379 | 0.01073 | -0.06 | -31.4911
-4.5 | -0.2731 | 0.00919 | -0.0577 | -29.7171
-4 | -0.2045 | 0.0085 | -0.0562 | -24.0588
-3.5 | -0.1386 | 0.0076 | -0.0546 | -18.2368
-3 | -0.0695 | 0.00725 | -0.0537 | -9.5862
-2.5 | -0.0002 | 0.00704 | -0.0531 | -0.028409
-2 | 0.0688 | 0.00686 | -0.0527 | 10.0292
-1.5 | 0.1374 | 0.00673 | -0.0524 | 20.416
-1 | 0.2061 | 0.00665 | -0.0523 | 30.9925
-0.5 | 0.2742 | 0.00658 | -0.0522 | 41.6717
0 | 0.3424 | 0.00658 | -0.0522 | 52.0365
0.5 | 0.4105 | 0.00662 | -0.0522 | 62.0091
1 | 0.4786 | 0.00668 | -0.0523 | 71.6467
1.5 | 0.5429 | 0.00619 | -0.0519 | 87.706
2 | 0.6082 | 0.00587 | -0.0517 | 103.6116
2.5 | 0.6731 | 0.00556 | -0.0513 | 121.0612
3 | 0.7394 | 0.00557 | -0.0508 | 132.7469
3.5 | 0.7984 | 0.00549 | -0.0483 | 145.4281
4 | 0.8642 | 0.00574 | -0.0473 | 150.5575
4.5 | 0.9318 | 0.00601 | -0.0464 | 155.0416
5 | 1.0011 | 0.00647 | -0.0459 | 154.7295
5.5 | 1.075 | 0.00727 | -0.0465 | 147.868
6 | 1.1498 | 0.00807 | -0.0469 | 142.4783
6.5 | 1.2031 | 0.00974 | -0.0437 | 123.5216
7 | 1.2574 | 0.01051 | -0.0395 | 119.6384
7.5 | 1.3176 | 0.01126 | -0.0361 | 117.016
8 | 1.3781 | 0.01205 | -0.0326 | 114.3651
8.5 | 1.4345 | 0.01305 | -0.0283 | 109.9234
9 | 1.4815 | 0.0142 | -0.0224 | 104.331
9.5 | 1.5169 | 0.01595 | -0.0154 | 95.1034
10 | 1.5367 | 0.01894 | -0.0086 | 81.1352
10.5 | 1.5338 | 0.02434 | -0.0037 | 63.0156
11 | 1.5091 | 0.03329 | -0.0035 | 45.3319
11.5 | 1.472 | 0.04411 | -0.0054 | 33.3711
12 | 1.4286 | 0.05507 | -0.0072 | 25.9415
12.5 | 1.3857 | 0.06616 | -0.0095 | 20.9447
13 | 1.3458 | 0.07756 | -0.0126 | 17.3517
13.5 | 1.3103 | 0.08902 | -0.0161 | 14.7192
14 | 1.2788 | 0.10055 | -0.0202 | 12.7181
14.5 | 1.2508 | 0.11208 | -0.0246 | 11.1599
15 | 1.2262 | 0.12375 | -0.0297 | 9.9087

## 89. Re 7M Mach 0.00 (1)
BIGFOIL.COM POLAR EXPORT
Ritz 3-30-12
Ritz 3-30-12 |  |  |  | Cl Max: | 1.583 | at alpha= | 12.5 | deg
JavaFoil+Calcfoil stall+Eppler ext transition |  |  |  | L/D Max: | 113.721 | at alpha= | 5 | deg
Re: | 7000000 |  |  | Cd Min: | 0.00739 | at alpha= | 2 | deg
Mach: | 0 |  |  | Cl=0 at alpha= | -2.681 | deg
|  |  |  | @ Cl=0.1, Cd= | 0.0085091
|  |  |  | @ Cl=0.4, Cd= | 0.0080022
|  |  |  | @ Cl=0.6, Cd= | 0.0081866
alpha (deg) | Cl | Cd | Cm | Cl/Cd
-16.5 | -0.683 | 0.11806 | -0.006 | -5.786
-16 | -0.695 | 0.1128 | -0.007 | -6.162
-15.5 | -0.705 | 0.10492 | -0.008 | -6.724
-15 | -0.714 | 0.09757 | -0.008 | -7.317
-14.5 | -0.717 | 0.09263 | -0.008 | -7.743
-14 | -0.72 | 0.08766 | -0.009 | -8.214
-13.5 | -0.719 | 0.08282 | -0.01 | -8.681
-13 | -0.716 | 0.07725 | -0.011 | -9.272
-12.5 | -0.71 | 0.07137 | -0.012 | -9.953
-12 | -0.757 | 0.03507 | -0.018 | -21.575
-11.5 | -0.822 | 0.01216 | -0.022 | -67.599
-11 | -0.801 | 0.00998 | -0.023 | -80.199
-10.5 | -0.767 | 0.00969 | -0.024 | -79.137
-10 | -0.731 | 0.01038 | -0.025 | -70.389
-9.5 | -0.692 | 0.01015 | -0.026 | -68.21
-9 | -0.651 | 0.00979 | -0.027 | -66.548
-8.5 | -0.609 | 0.00961 | -0.028 | -63.298
-8 | -0.564 | 0.00974 | -0.029 | -57.843
-7.5 | -0.517 | 0.00915 | -0.03 | -56.462
-7 | -0.468 | 0.00895 | -0.031 | -52.32
-6.5 | -0.418 | 0.00896 | -0.032 | -46.702
-6 | -0.367 | 0.00878 | -0.033 | -41.789
-5.5 | -0.314 | 0.00892 | -0.034 | -35.217
-5 | -0.26 | 0.00886 | -0.035 | -29.391
-4.5 | -0.206 | 0.00869 | -0.036 | -23.639
-4 | -0.15 | 0.00865 | -0.037 | -17.335
-3.5 | -0.094 | 0.00862 | -0.038 | -10.844
-3 | -0.037 | 0.00866 | -0.039 | -4.224
-2.5 | 0.021 | 0.00852 | -0.04 | 2.448
-2 | 0.079 | 0.00852 | -0.041 | 9.239
-1.5 | 0.137 | 0.00849 | -0.042 | 16.116
-1 | 0.195 | 0.00856 | -0.043 | 22.818
-0.5 | 0.254 | 0.0086 | -0.044 | 29.523
0 | 0.314 | 0.00863 | -0.045 | 36.421
0.5 | 0.373 | 0.00808 | -0.046 | 46.194
1 | 0.432 | 0.00791 | -0.047 | 54.63
1.5 | 0.491 | 0.00804 | -0.048 | 61.082
2 | 0.55 | 0.00739 | -0.049 | 74.341
2.5 | 0.609 | 0.00833 | -0.05 | 73.074
3 | 0.667 | 0.00831 | -0.051 | 80.323
3.5 | 0.726 | 0.00826 | -0.052 | 87.838
4 | 0.784 | 0.00861 | -0.053 | 91.146
4.5 | 0.843 | 0.00778 | -0.054 | 108.323
5 | 0.901 | 0.00792 | -0.055 | 113.721
5.5 | 0.959 | 0.00988 | -0.055 | 97.095
6 | 1.017 | 0.00973 | -0.056 | 104.487
6.5 | 1.073 | 0.01132 | -0.057 | 94.818
7 | 1.128 | 0.01184 | -0.058 | 95.302
7.5 | 1.183 | 0.01226 | -0.059 | 96.505
8 | 1.237 | 0.01271 | -0.06 | 97.297
8.5 | 1.289 | 0.01151 | -0.061 | 112.039
9 | 1.341 | 0.01193 | -0.062 | 112.391
9.5 | 1.391 | 0.01239 | -0.063 | 112.207
10 | 1.439 | 0.0128 | -0.064 | 112.43
10.5 | 1.478 | 0.01331 | -0.064 | 111.009
11 | 1.512 | 0.01378 | -0.065 | 109.682
11.5 | 1.541 | 0.01662 | -0.066 | 92.726
12 | 1.565 | 0.01741 | -0.067 | 89.863
12.5 | 1.583 | 0.01825 | -0.068 | 86.729
13 | 1.556 | 0.02035 | -0.067 | 76.435
13.5 | 1.553 | 0.02197 | -0.067 | 70.653
14 | 1.544 | 0.02397 | -0.068 | 64.412
14.5 | 1.528 | 0.02638 | -0.068 | 57.938
15 | 1.506 | 0.0294 | -0.068 | 51.22
15.5 | 1.479 | 0.0327 | -0.068 | 45.239
16 | 1.448 | 0.03625 | -0.068 | 39.96
16.5 | 1.399 | 0.0448 | -0.067 | 31.24
17 | 1.367 | 0.04726 | -0.068 | 28.933
17.5 | 1.328 | 0.05266 | -0.068 | 25.217

## 90. Re 7M Mach 0.00 (2)
BIGFOIL.COM POLAR EXPORT
Ritz 3-30-12
Ritz 3-30-12 |  |  |  | Cl Max: | 1.8405 | at alpha= | 18 | deg
XFOIL ncrit=9 |  |  |  | L/D Max: | 151.582 | at alpha= | 5.5 | deg
Re: | 7000000 |  |  | Cd Min: | 0.06922 | at alpha= | 20 | deg
Mach: | 0 |  |  | Cl=0 at alpha= | -2.4939 | deg
|  |  |  | @ Cl=0.1, Cd= | 0.0062826
|  |  |  | @ Cl=0.4, Cd= | 0.006191
|  |  |  | @ Cl=0.6, Cd= | 0.0051019
alpha (deg) | Cl | Cd | Cm | Cl/Cd
-20 | -1.5601 | 0.04356 | -0.0645 | -35.815
-19.5 | -1.5785 | 0.03513 | -0.0695 | -44.9331
-19 | -1.5818 | 0.03012 | -0.0701 | -52.5166
-18.5 | -1.5803 | 0.02668 | -0.0676 | -59.2316
-18 | -1.5764 | 0.02407 | -0.0627 | -65.4923
-17.5 | -1.5574 | 0.02193 | -0.0589 | -71.0169
-17 | -1.5277 | 0.02008 | -0.0563 | -76.0807
-16.5 | -1.4914 | 0.01859 | -0.0542 | -80.2259
-16 | -1.4508 | 0.01737 | -0.0524 | -83.5233
-15.5 | -1.4074 | 0.01634 | -0.0509 | -86.1322
-15 | -1.3624 | 0.01542 | -0.0495 | -88.3528
-14.5 | -1.3194 | 0.0143 | -0.0478 | -92.2657
-14 | -1.2776 | 0.0133 | -0.0456 | -96.0602
-13.5 | -1.227 | 0.0125 | -0.045 | -98.16
-13 | -1.1684 | 0.01182 | -0.046 | -98.8494
-12.5 | -1.1091 | 0.01098 | -0.0472 | -101.0109
-12 | -1.0546 | 0.01037 | -0.0472 | -101.6972
-11.5 | -1.0031 | 0.00991 | -0.0463 | -101.221
-11 | -0.9523 | 0.00948 | -0.0452 | -100.4536
-10.5 | -0.8999 | 0.00909 | -0.0445 | -98.9989
-10 | -0.8455 | 0.00879 | -0.0441 | -96.1889
-9.5 | -0.7904 | 0.00854 | -0.0439 | -92.5527
-9 | -0.7349 | 0.00833 | -0.0437 | -88.2233
-8.5 | -0.6795 | 0.00806 | -0.0436 | -84.3052
-8 | -0.6244 | 0.00771 | -0.0434 | -80.9857
-7.5 | -0.5685 | 0.00756 | -0.0433 | -75.1984
-7 | -0.5131 | 0.00757 | -0.0431 | -67.7807
-6.5 | -0.4572 | 0.00751 | -0.043 | -60.8788
-6 | -0.4005 | 0.0074 | -0.0431 | -54.1216
-5.5 | -0.3437 | 0.00725 | -0.0432 | -47.4069
-5 | -0.2865 | 0.00714 | -0.0434 | -40.1261
-4.5 | -0.23 | 0.00686 | -0.0434 | -33.5277
-4 | -0.173 | 0.00667 | -0.0435 | -25.937
-3.5 | -0.1156 | 0.00657 | -0.0437 | -17.5951
-3 | -0.0582 | 0.00649 | -0.0439 | -8.9676
-2.5 | -0.0007 | 0.0064 | -0.0442 | -0.10938
-2 | 0.0569 | 0.00632 | -0.0444 | 9.0032
-1.5 | 0.1145 | 0.00627 | -0.0447 | 18.2616
-1 | 0.1721 | 0.00623 | -0.045 | 27.6244
-0.5 | 0.2296 | 0.00618 | -0.0453 | 37.1521
0 | 0.2871 | 0.0062 | -0.0455 | 46.3065
0.5 | 0.3444 | 0.00623 | -0.0458 | 55.2809
1 | 0.4014 | 0.00619 | -0.0461 | 64.8465
1.5 | 0.456 | 0.00563 | -0.0462 | 80.9947
2 | 0.5114 | 0.00533 | -0.0464 | 95.9475
2.5 | 0.5662 | 0.00512 | -0.0464 | 110.5859
3 | 0.6221 | 0.00509 | -0.0466 | 122.22
3.5 | 0.6728 | 0.00486 | -0.0454 | 138.4362
4 | 0.7275 | 0.00502 | -0.0452 | 144.9203
4.5 | 0.7817 | 0.00523 | -0.0449 | 149.4646
5 | 0.8358 | 0.00557 | -0.0447 | 150.0539
5.5 | 0.8913 | 0.00588 | -0.0448 | 151.5816
6 | 0.9507 | 0.00656 | -0.0462 | 144.9238
6.5 | 1.011 | 0.00706 | -0.0477 | 143.2011
7 | 1.0671 | 0.00806 | -0.0486 | 132.3945
7.5 | 1.1149 | 0.00884 | -0.0474 | 126.1199
8 | 1.163 | 0.0093 | -0.0462 | 125.0538
8.5 | 1.2134 | 0.00976 | -0.0456 | 124.3238
9 | 1.2646 | 0.01019 | -0.0452 | 124.1021
9.5 | 1.3148 | 0.0107 | -0.0447 | 122.8785
10 | 1.3652 | 0.01118 | -0.0442 | 122.1109
10.5 | 1.414 | 0.01175 | -0.0435 | 120.3404
11 | 1.4622 | 0.01233 | -0.0428 | 118.5888
11.5 | 1.5097 | 0.01291 | -0.042 | 116.9404
12 | 1.5553 | 0.01358 | -0.041 | 114.5287
12.5 | 1.598 | 0.01438 | -0.0395 | 111.1266
13 | 1.6399 | 0.01514 | -0.038 | 108.3157
13.5 | 1.6791 | 0.01592 | -0.0361 | 105.4711
14 | 1.71 | 0.01682 | -0.0327 | 101.6647
14.5 | 1.7374 | 0.01793 | -0.0292 | 96.8991
15 | 1.7615 | 0.01934 | -0.0258 | 91.0807
15.5 | 1.7816 | 0.02118 | -0.0225 | 84.1171
16 | 1.7988 | 0.02347 | -0.0197 | 76.6425
16.5 | 1.8164 | 0.026 | -0.0176 | 69.8615
17 | 1.8293 | 0.02918 | -0.016 | 62.6902
17.5 | 1.838 | 0.03309 | -0.015 | 55.5455
18 | 1.8405 | 0.03806 | -0.0148 | 48.3579
18.5 | 1.8367 | 0.04408 | -0.0153 | 41.6674
19 | 1.8254 | 0.05131 | -0.0165 | 35.5759
19.5 | 1.8056 | 0.0597 | -0.0181 | 30.2446
20 | 1.7789 | 0.06922 | -0.0203 | 25.6992

## 91. Re 7M Mach 0.10 (1)
BIGFOIL.COM POLAR EXPORT
Ritz 3-30-12
Ritz 3-30-12 |  |  |  | Cl Max: | 1.565 | at alpha= | 12 | deg
JavaFoil+Calcfoil stall+Eppler ext transition |  |  |  | L/D Max: | 112.318 | at alpha= | 9 | deg
Re: | 7000000 |  |  | Cd Min: | 0.00744 | at alpha= | 2 | deg
Mach: | 0.1 |  |  | Cl=0 at alpha= | -2.681 | deg
|  |  |  | @ Cl=0.1, Cd= | 0.0085642
|  |  |  | @ Cl=0.4, Cd= | 0.008041
|  |  |  | @ Cl=0.6, Cd= | 0.008216
alpha (deg) | Cl | Cd | Cm | Cl/Cd
-16 | -0.668 | 0.11427 | -0.007 | -5.845
-15.5 | -0.681 | 0.107 | -0.007 | -6.366
-15 | -0.693 | 0.09844 | -0.008 | -7.04
-14.5 | -0.7 | 0.09356 | -0.009 | -7.486
-14 | -0.705 | 0.08901 | -0.009 | -7.917
-13.5 | -0.706 | 0.08382 | -0.01 | -8.428
-13 | -0.705 | 0.07911 | -0.01 | -8.906
-12.5 | -0.702 | 0.07311 | -0.012 | -9.595
-12 | -0.702 | 0.06281 | -0.014 | -11.17
-11.5 | -0.765 | 0.02257 | -0.02 | -33.922
-11 | -0.796 | 0.01132 | -0.023 | -70.369
-10.5 | -0.765 | 0.00971 | -0.024 | -78.831
-10 | -0.73 | 0.01041 | -0.025 | -70.074
-9.5 | -0.692 | 0.01011 | -0.026 | -68.433
-9 | -0.652 | 0.00984 | -0.027 | -66.261
-8.5 | -0.609 | 0.00996 | -0.028 | -61.161
-8 | -0.565 | 0.00943 | -0.029 | -59.872
-7.5 | -0.518 | 0.00915 | -0.03 | -56.627
-7 | -0.47 | 0.00895 | -0.031 | -52.507
-6.5 | -0.42 | 0.00893 | -0.032 | -46.995
-6 | -0.368 | 0.00904 | -0.033 | -40.725
-5.5 | -0.315 | 0.00896 | -0.034 | -35.194
-5 | -0.261 | 0.0088 | -0.035 | -29.726
-4.5 | -0.206 | 0.00879 | -0.036 | -23.498
-4 | -0.151 | 0.00835 | -0.037 | -18.024
-3.5 | -0.094 | 0.00859 | -0.038 | -10.933
-3 | -0.037 | 0.00861 | -0.039 | -4.269
-2.5 | 0.021 | 0.00859 | -0.04 | 2.44
-2 | 0.079 | 0.00855 | -0.041 | 9.255
-1.5 | 0.138 | 0.00859 | -0.042 | 16.018
-1 | 0.196 | 0.00853 | -0.043 | 22.993
-0.5 | 0.255 | 0.00854 | -0.044 | 29.85
0 | 0.316 | 0.00857 | -0.045 | 36.892
0.5 | 0.375 | 0.00813 | -0.046 | 46.111
1 | 0.434 | 0.00792 | -0.047 | 54.787
1.5 | 0.493 | 0.00807 | -0.048 | 61.148
2 | 0.552 | 0.00744 | -0.049 | 74.276
2.5 | 0.612 | 0.00841 | -0.05 | 72.758
3 | 0.671 | 0.00828 | -0.051 | 80.998
3.5 | 0.73 | 0.00831 | -0.052 | 87.788
4 | 0.788 | 0.00862 | -0.053 | 91.5
4.5 | 0.847 | 0.00782 | -0.054 | 108.291
5 | 0.905 | 0.00911 | -0.055 | 99.407
5.5 | 0.964 | 0.00997 | -0.056 | 96.636
6 | 1.022 | 0.00982 | -0.057 | 104.005
6.5 | 1.078 | 0.01142 | -0.058 | 94.398
7 | 1.134 | 0.01188 | -0.059 | 95.398
7.5 | 1.189 | 0.01232 | -0.059 | 96.46
8 | 1.242 | 0.01282 | -0.06 | 96.878
8.5 | 1.295 | 0.01155 | -0.061 | 112.123
9 | 1.346 | 0.01199 | -0.062 | 112.318
9.5 | 1.396 | 0.01247 | -0.063 | 111.969
10 | 1.445 | 0.01291 | -0.064 | 111.881
10.5 | 1.483 | 0.01343 | -0.065 | 110.372
11 | 1.516 | 0.01392 | -0.066 | 108.907
11.5 | 1.543 | 0.01681 | -0.067 | 91.805
12 | 1.565 | 0.01764 | -0.067 | 88.737
12.5 | 1.549 | 0.01913 | -0.067 | 80.951
13 | 1.549 | 0.02082 | -0.067 | 74.374
13.5 | 1.543 | 0.02263 | -0.068 | 68.16
14 | 1.53 | 0.02478 | -0.068 | 61.738
14.5 | 1.51 | 0.02737 | -0.068 | 55.185
15 | 1.484 | 0.03069 | -0.068 | 48.35
15.5 | 1.451 | 0.03443 | -0.068 | 42.151
16 | 1.404 | 0.04152 | -0.067 | 33.818
16.5 | 1.361 | 0.04751 | -0.067 | 28.657
17 | 1.318 | 0.05357 | -0.067 | 24.598

## 92. Re 7M Mach 0.10 (2)
BIGFOIL.COM POLAR EXPORT
Ritz 3-30-12
Ritz 3-30-12 |  |  |  | Cl Max: | 1.8283 | at alpha= | 17.5 | deg
XFOIL ncrit=9 |  |  |  | L/D Max: | 151.503 | at alpha= | 5.5 | deg
Re: | 7000000 |  |  | Cd Min: | 0.07742 | at alpha= | 20 | deg
Mach: | 0.1 |  |  | Cl=0 at alpha= | -2.494 | deg
|  |  |  | @ Cl=0.1, Cd= | 0.0062857
|  |  |  | @ Cl=0.4, Cd= | 0.006212
|  |  |  | @ Cl=0.6, Cd= | 0.0051192
alpha (deg) | Cl | Cd | Cm | Cl/Cd
-19.5 | -1.4447 | 0.05884 | -0.0546 | -24.553
-19 | -1.5075 | 0.04135 | -0.0689 | -36.4571
-18.5 | -1.526 | 0.03334 | -0.0731 | -45.7708
-18 | -1.5301 | 0.0288 | -0.0721 | -53.1285
-17.5 | -1.5258 | 0.02589 | -0.0682 | -58.934
-17 | -1.5166 | 0.02324 | -0.0632 | -65.2582
-16.5 | -1.4909 | 0.02092 | -0.06 | -71.2667
-16 | -1.4574 | 0.01901 | -0.0573 | -76.6649
-15.5 | -1.4176 | 0.01752 | -0.0552 | -80.9132
-15 | -1.374 | 0.01633 | -0.0533 | -84.1396
-14.5 | -1.3285 | 0.01533 | -0.0516 | -86.6601
-14 | -1.286 | 0.01418 | -0.0492 | -90.6911
-13.5 | -1.2397 | 0.01307 | -0.0476 | -94.8508
-13 | -1.181 | 0.01221 | -0.0482 | -96.724
-12 | -1.0651 | 0.01066 | -0.0491 | -99.9156
-11.5 | -1.013 | 0.01012 | -0.048 | -100.0988
-11 | -0.9613 | 0.00971 | -0.0468 | -99.001
-10.5 | -0.9084 | 0.00925 | -0.0459 | -98.2054
-10 | -0.8534 | 0.00891 | -0.0454 | -95.78
-9.5 | -0.7976 | 0.00865 | -0.045 | -92.2081
-9 | -0.7414 | 0.00841 | -0.0447 | -88.157
-8.5 | -0.6849 | 0.0082 | -0.0445 | -83.5244
-8 | -0.6295 | 0.00779 | -0.0441 | -80.8087
-7.5 | -0.5731 | 0.00763 | -0.044 | -75.1114
-7 | -0.5171 | 0.00763 | -0.0437 | -67.772
-6.5 | -0.4607 | 0.00757 | -0.0436 | -60.8587
-6 | -0.4035 | 0.00745 | -0.0436 | -54.1611
-5.5 | -0.3461 | 0.00729 | -0.0437 | -47.476
-5 | -0.2885 | 0.00717 | -0.0438 | -40.2371
-4.5 | -0.2314 | 0.00692 | -0.0438 | -33.4393
-4 | -0.1742 | 0.00669 | -0.0438 | -26.0389
-3.5 | -0.1164 | 0.00659 | -0.044 | -17.6631
-3 | -0.0586 | 0.0065 | -0.0442 | -9.0154
-2.5 | -0.0007 | 0.00641 | -0.0444 | -0.1092
-2 | 0.0572 | 0.00633 | -0.0447 | 9.0363
-1.5 | 0.1152 | 0.00627 | -0.0449 | 18.3732
-1 | 0.1731 | 0.00624 | -0.0452 | 27.7404
-0.5 | 0.231 | 0.00619 | -0.0455 | 37.3183
0 | 0.2888 | 0.0062 | -0.0458 | 46.5806
0.5 | 0.3466 | 0.00624 | -0.0461 | 55.5449
1 | 0.4039 | 0.00621 | -0.0463 | 65.0403
1.5 | 0.4588 | 0.00565 | -0.0464 | 81.2035
2 | 0.5145 | 0.00535 | -0.0466 | 96.1682
2.5 | 0.5697 | 0.00513 | -0.0466 | 111.0526
3 | 0.6259 | 0.00511 | -0.0467 | 122.4853
3.5 | 0.6769 | 0.00487 | -0.0456 | 138.9938
4 | 0.732 | 0.00504 | -0.0453 | 145.2381
4.5 | 0.7866 | 0.00525 | -0.045 | 149.8286
5 | 0.8411 | 0.00559 | -0.0448 | 150.4651
5.5 | 0.8969 | 0.00592 | -0.0449 | 151.5034
6 | 0.9567 | 0.0066 | -0.0462 | 144.9545
6.5 | 1.0175 | 0.0071 | -0.0477 | 143.3099
7 | 1.0723 | 0.00834 | -0.0483 | 128.5731
7.5 | 1.1215 | 0.00891 | -0.0472 | 125.8698
8 | 1.1703 | 0.00937 | -0.046 | 124.8986
8.5 | 1.2212 | 0.00983 | -0.0453 | 124.2319
9 | 1.2726 | 0.01028 | -0.0448 | 123.7938
9.5 | 1.3234 | 0.01079 | -0.0442 | 122.6506
10 | 1.374 | 0.01129 | -0.0436 | 121.7006
10.5 | 1.423 | 0.0119 | -0.0428 | 119.5798
11 | 1.4717 | 0.01248 | -0.042 | 117.9247
11.5 | 1.5193 | 0.01309 | -0.0411 | 116.0657
12 | 1.5645 | 0.01381 | -0.0398 | 113.2875
12.5 | 1.6069 | 0.01466 | -0.0381 | 109.6112
13 | 1.6489 | 0.01541 | -0.0363 | 107.0019
13.5 | 1.6851 | 0.01626 | -0.0337 | 103.6347
14 | 1.714 | 0.01728 | -0.0299 | 99.1898
14.5 | 1.7402 | 0.01856 | -0.0263 | 93.7608
15 | 1.7621 | 0.02025 | -0.0228 | 87.0173
15.5 | 1.78 | 0.02245 | -0.0195 | 79.2873
16 | 1.7989 | 0.02484 | -0.0172 | 72.4195
16.5 | 1.8138 | 0.02784 | -0.0153 | 65.1509
17 | 1.8239 | 0.0316 | -0.014 | 57.7184
17.5 | 1.8283 | 0.03632 | -0.0135 | 50.3387
18 | 1.8258 | 0.04224 | -0.0138 | 43.2244
18.5 | 1.816 | 0.04927 | -0.0148 | 36.8581
19 | 1.797 | 0.05758 | -0.0163 | 31.2088
19.5 | 1.7703 | 0.0671 | -0.0185 | 26.383
20 | 1.74 | 0.07742 | -0.0212 | 22.4748

## 93. Re 7M Mach 0.25 (1)
BIGFOIL.COM POLAR EXPORT
Ritz 3-30-12
Ritz 3-30-12 |  |  |  | Cl Max: | 1.532 | at alpha= | 11 | deg
JavaFoil+Calcfoil stall+Eppler ext transition |  |  |  | L/D Max: | 110.638 | at alpha= | 8.5 | deg
Re: | 7000000 |  |  | Cd Min: | 0.00746 | at alpha= | 2 | deg
Mach: | 0.25 |  |  | Cl=0 at alpha= | -2.6833 | deg
|  |  |  | @ Cl=0.1, Cd= | 0.0086205
|  |  |  | @ Cl=0.4, Cd= | 0.0085682
|  |  |  | @ Cl=0.6, Cd= | 0.007972
alpha (deg) | Cl | Cd | Cm | Cl/Cd
-14.5 | -0.547 | 0.10384 | -0.008 | -5.268
-14 | -0.578 | 0.09573 | -0.009 | -6.034
-13.5 | -0.602 | 0.08956 | -0.009 | -6.726
-13 | -0.621 | 0.08493 | -0.009 | -7.317
-12.5 | -0.634 | 0.07951 | -0.01 | -7.978
-12 | -0.641 | 0.07513 | -0.01 | -8.527
-11.5 | -0.64 | 0.07107 | -0.011 | -9.012
-11 | -0.629 | 0.06596 | -0.012 | -9.538
-10.5 | -0.61 | 0.06187 | -0.013 | -9.858
-10 | -0.591 | 0.05612 | -0.015 | -10.522
-9.5 | -0.682 | 0.0112 | -0.026 | -60.855
-9 | -0.65 | 0.01022 | -0.028 | -63.578
-8.5 | -0.611 | 0.00983 | -0.029 | -62.168
-8 | -0.569 | 0.00956 | -0.03 | -59.485
-7.5 | -0.524 | 0.00936 | -0.031 | -55.969
-7 | -0.477 | 0.00906 | -0.032 | -52.592
-6.5 | -0.427 | 0.00906 | -0.033 | -47.117
-6 | -0.375 | 0.00917 | -0.034 | -40.925
-5.5 | -0.322 | 0.0091 | -0.035 | -35.401
-5 | -0.267 | 0.00891 | -0.036 | -30.02
-4.5 | -0.211 | 0.00884 | -0.037 | -23.914
-4 | -0.154 | 0.00829 | -0.038 | -18.602
-3.5 | -0.096 | 0.0087 | -0.039 | -11.076
-3 | -0.038 | 0.00866 | -0.04 | -4.355
-2.5 | 0.022 | 0.00866 | -0.041 | 2.485
-2 | 0.081 | 0.00863 | -0.042 | 9.411
-1.5 | 0.141 | 0.0086 | -0.043 | 16.427
-1 | 0.202 | 0.00861 | -0.044 | 23.395
-0.5 | 0.262 | 0.00858 | -0.045 | 30.525
0 | 0.325 | 0.00867 | -0.046 | 37.468
0.5 | 0.385 | 0.00876 | -0.047 | 44
1 | 0.446 | 0.00798 | -0.048 | 55.873
1.5 | 0.507 | 0.00811 | -0.049 | 62.526
2 | 0.568 | 0.00746 | -0.05 | 76.062
2.5 | 0.628 | 0.00842 | -0.051 | 74.608
3 | 0.689 | 0.00838 | -0.052 | 82.176
3.5 | 0.749 | 0.00838 | -0.053 | 89.458
4 | 0.81 | 0.00872 | -0.054 | 92.874
4.5 | 0.87 | 0.00794 | -0.055 | 109.615
5 | 0.93 | 0.00921 | -0.056 | 100.903
5.5 | 0.99 | 0.01018 | -0.057 | 97.172
6 | 1.049 | 0.00995 | -0.058 | 105.348
6.5 | 1.106 | 0.01175 | -0.059 | 94.147
7 | 1.163 | 0.01234 | -0.06 | 94.253
7.5 | 1.218 | 0.01281 | -0.061 | 95.084
8 | 1.272 | 0.01336 | -0.062 | 95.217
8.5 | 1.325 | 0.01198 | -0.063 | 110.638
9 | 1.376 | 0.01249 | -0.064 | 110.148
9.5 | 1.425 | 0.01302 | -0.065 | 109.44
10 | 1.472 | 0.01355 | -0.066 | 108.641
10.5 | 1.506 | 0.01407 | -0.067 | 106.986
11 | 1.532 | 0.01483 | -0.067 | 103.29
11.5 | 1.512 | 0.02011 | -0.067 | 75.202
12 | 1.521 | 0.02008 | -0.067 | 75.77
12.5 | 1.51 | 0.02237 | -0.068 | 67.52
13 | 1.489 | 0.0248 | -0.068 | 60.041
13.5 | 1.458 | 0.02718 | -0.068 | 53.655
14 | 1.415 | 0.03076 | -0.068 | 45.998
14.5 | 1.359 | 0.03543 | -0.068 | 38.354
15 | 1.288 | 0.04264 | -0.067 | 30.205
15.5 | 1.212 | 0.05088 | -0.067 | 23.823
16 | 1.133 | 0.05862 | -0.066 | 19.324

## 94. Re 7M Mach 0.25 (2)
BIGFOIL.COM POLAR EXPORT
Ritz 3-30-12
Ritz 3-30-12 |  |  |  | Cl Max: | 1.764 | at alpha= | 15.5 | deg
XFOIL ncrit=9 |  |  |  | L/D Max: | 152.697 | at alpha= | 5.5 | deg
Re: | 7000000 |  |  | Cd Min: | 0.20244 | at alpha= | -18 | deg
Mach: | 0.25 |  |  | Cl=0 at alpha= | -2.4942 | deg
|  |  |  | @ Cl=0.1, Cd= | 0.0063292
|  |  |  | @ Cl=0.4, Cd= | 0.0063082
|  |  |  | @ Cl=0.6, Cd= | 0.00519
alpha (deg) | Cl | Cd | Cm | Cl/Cd
-18 | -0.6656 | 0.20244 | 0.0332 | -3.2879
-17.5 | -0.6503 | 0.19535 | 0.0291 | -3.3289
-17 | -0.6355 | 0.1883 | 0.0252 | -3.3749
-16.5 | -0.6507 | 0.1718 | 0.0175 | -3.7875
-16 | -0.6386 | 0.16455 | 0.0137 | -3.8809
-15 | -1.0084 | 0.07328 | -0.0427 | -13.7609
-14.5 | -1.0763 | 0.04939 | -0.0659 | -21.7919
-14 | -1.1418 | 0.03543 | -0.077 | -32.2269
-13.5 | -1.216 | 0.02512 | -0.0706 | -48.4076
-13 | -1.2209 | 0.01893 | -0.0645 | -64.4955
-12 | -1.1183 | 0.01364 | -0.0618 | -81.9868
-11.5 | -1.0645 | 0.01229 | -0.0595 | -86.6151
-11 | -1.0113 | 0.01134 | -0.0568 | -89.1799
-10.5 | -0.956 | 0.0105 | -0.0547 | -91.0476
-10 | -0.8973 | 0.00992 | -0.0531 | -90.4536
-9.5 | -0.8385 | 0.00936 | -0.0517 | -89.5833
-9 | -0.778 | 0.00903 | -0.0507 | -86.1573
-8.5 | -0.7176 | 0.00873 | -0.0498 | -82.1993
-8 | -0.657 | 0.00852 | -0.0491 | -77.1127
-7.5 | -0.5987 | 0.00807 | -0.0481 | -74.1884
-7 | -0.5398 | 0.00803 | -0.0474 | -67.2229
-6.5 | -0.4798 | 0.00792 | -0.0469 | -60.5808
-6 | -0.4198 | 0.00775 | -0.0466 | -54.1677
-5.5 | -0.3598 | 0.00754 | -0.0463 | -47.7188
-5 | -0.2998 | 0.00736 | -0.0461 | -40.7337
-4.5 | -0.2397 | 0.0072 | -0.046 | -33.2917
-4 | -0.1808 | 0.00682 | -0.0457 | -26.5103
-3.5 | -0.1208 | 0.00667 | -0.0458 | -18.1109
-3 | -0.0607 | 0.00657 | -0.0458 | -9.239
-2.5 | -0.0007 | 0.00646 | -0.0459 | -0.10836
-2 | 0.0592 | 0.00637 | -0.0461 | 9.2936
-1.5 | 0.1192 | 0.00631 | -0.0463 | 18.8906
-1 | 0.1791 | 0.00628 | -0.0465 | 28.5191
-0.5 | 0.2389 | 0.00623 | -0.0467 | 38.3467
0 | 0.2987 | 0.00623 | -0.047 | 47.9454
0.5 | 0.3582 | 0.00628 | -0.0473 | 57.0382
1 | 0.4176 | 0.00632 | -0.0475 | 66.0759
1.5 | 0.4742 | 0.00575 | -0.0475 | 82.4696
2 | 0.5318 | 0.00544 | -0.0476 | 97.7574
2.5 | 0.5888 | 0.00519 | -0.0476 | 113.4489
3 | 0.6469 | 0.00519 | -0.0477 | 124.6435
3.5 | 0.6995 | 0.00496 | -0.0463 | 141.0282
4 | 0.7568 | 0.00513 | -0.046 | 147.5244
4.5 | 0.8134 | 0.00535 | -0.0456 | 152.0374
5 | 0.8702 | 0.0057 | -0.0453 | 152.6667
5.5 | 0.9284 | 0.00608 | -0.0453 | 152.6974
6 | 0.99 | 0.00686 | -0.0464 | 144.3149
6.5 | 1.0537 | 0.00737 | -0.0477 | 142.9715
7 | 1.1096 | 0.00876 | -0.0479 | 126.6667
7.5 | 1.1587 | 0.00926 | -0.0459 | 125.1296
8 | 1.2104 | 0.00975 | -0.0445 | 124.1436
8.5 | 1.2639 | 0.01024 | -0.0435 | 123.4277
9 | 1.317 | 0.01081 | -0.0424 | 121.8316
9.5 | 1.3703 | 0.01135 | -0.0414 | 120.7313
10 | 1.4217 | 0.01202 | -0.04 | 118.2779
10.5 | 1.4728 | 0.01267 | -0.0385 | 116.2431
11 | 1.5221 | 0.0134 | -0.0368 | 113.5896
11.5 | 1.5679 | 0.01428 | -0.0345 | 109.7969
12 | 1.611 | 0.01522 | -0.0318 | 105.8476
12.5 | 1.6466 | 0.01619 | -0.0279 | 101.7048
13 | 1.6773 | 0.01741 | -0.0235 | 96.3412
13.5 | 1.7043 | 0.019 | -0.0194 | 89.7
14 | 1.7244 | 0.02126 | -0.0153 | 81.1101
14.5 | 1.7411 | 0.02412 | -0.012 | 72.1849
15 | 1.7562 | 0.02756 | -0.0097 | 63.7228
15.5 | 1.764 | 0.03208 | -0.0083 | 54.9875
16 | 1.7634 | 0.03803 | -0.0081 | 46.3687
16.5 | 1.7536 | 0.04541 | -0.009 | 38.617
17 | 1.734 | 0.054 | -0.0103 | 32.1111
17.5 | 1.7049 | 0.06385 | -0.0124 | 26.7016
18 | 1.6696 | 0.07478 | -0.0152 | 22.3268
18.5 | 1.6326 | 0.08634 | -0.0187 | 18.909
19 | 1.5947 | 0.0984 | -0.0228 | 16.2063
19.5 | 1.5557 | 0.11089 | -0.0275 | 14.0292
20 | 1.5199 | 0.12333 | -0.0328 | 12.3238

## 95. Re 7M Mach 0.50 (1)
BIGFOIL.COM POLAR EXPORT
Ritz 3-30-12
Ritz 3-30-12 |  |  |  | Cl Max: | 1.441 | at alpha= | 9.5 | deg
JavaFoil+Calcfoil stall+Eppler ext transition |  |  |  | L/D Max: | 116.327 | at alpha= | 4.5 | deg
Re: | 7000000 |  |  | Cd Min: | 0.0075 | at alpha= | 1.5 | deg
Mach: | 0.5 |  |  | Cl=0 at alpha= | -2.6818 | deg
|  |  |  | @ Cl=0.1, Cd= | 0.0088596
|  |  |  | @ Cl=0.4, Cd= | 0.0086815
|  |  |  | @ Cl=0.6, Cd= | 0.00809
alpha (deg) | Cl | Cd | Cm | Cl/Cd
-20 | -0.898 | 0.15007 | -0.004 | -5.985
-19.5 | -0.875 | 0.15393 | -0.005 | -5.685
-19 | -0.854 | 0.14334 | -0.006 | -5.955
-18.5 | -0.83 | 0.13454 | -0.006 | -6.166
-18 | -0.804 | 0.12955 | -0.007 | -6.204
-17.5 | -0.777 | 0.12707 | -0.007 | -6.114
-17 | -0.751 | 0.1224 | -0.008 | -6.133
-16.5 | -0.723 | 0.12318 | -0.008 | -5.87
-16 | -0.697 | 0.11845 | -0.008 | -5.885
-15.5 | -0.672 | 0.11362 | -0.009 | -5.913
-15 | -0.647 | 0.10502 | -0.01 | -6.159
-14.5 | -0.621 | 0.10729 | -0.01 | -5.791
-14 | -0.596 | 0.10297 | -0.011 | -5.787
-13.5 | -0.57 | 0.09973 | -0.011 | -5.719
-13 | -0.545 | 0.09999 | -0.012 | -5.45
-12.5 | -0.519 | 0.09116 | -0.012 | -5.695
-12 | -0.493 | 0.08531 | -0.013 | -5.779
-11.5 | -0.468 | 0.07791 | -0.013 | -6.002
-11 | -0.442 | 0.07116 | -0.014 | -6.213
-10.5 | -0.416 | 0.0664 | -0.015 | -6.269
-10 | -0.39 | 0.06177 | -0.016 | -6.321
-9.5 | -0.365 | 0.05807 | -0.017 | -6.281
-9 | -0.34 | 0.05285 | -0.018 | -6.432
-8.5 | -0.381 | 0.011 | -0.032 | -34.671
-8 | -0.349 | 0.01114 | -0.033 | -31.331
-7.5 | -0.317 | 0.01007 | -0.034 | -31.449
-7 | -0.407 | 0.01035 | -0.035 | -39.345
-6.5 | -0.336 | 0.04263 | -0.017 | -7.885
-6 | -0.314 | 0.03953 | -0.021 | -7.932
-5.5 | -0.339 | 0.00956 | -0.039 | -35.511
-5 | -0.287 | 0.00944 | -0.04 | -30.42
-4.5 | -0.23 | 0.00921 | -0.041 | -24.963
-4 | -0.169 | 0.00911 | -0.042 | -18.576
-3.5 | -0.106 | 0.009 | -0.044 | -11.821
-3 | -0.042 | 0.00898 | -0.045 | -4.654
-2.5 | 0.024 | 0.00885 | -0.046 | 2.704
-2 | 0.09 | 0.00887 | -0.047 | 10.2
-1.5 | 0.157 | 0.0088 | -0.048 | 17.891
-1 | 0.225 | 0.00878 | -0.049 | 25.628
-0.5 | 0.293 | 0.00884 | -0.051 | 33.076
0 | 0.363 | 0.00817 | -0.052 | 44.422
0.5 | 0.431 | 0.00911 | -0.053 | 47.252
1 | 0.498 | 0.00921 | -0.054 | 54.088
1.5 | 0.566 | 0.0075 | -0.055 | 75.478
2 | 0.634 | 0.00868 | -0.056 | 72.979
2.5 | 0.701 | 0.00888 | -0.057 | 79.01
3 | 0.769 | 0.00895 | -0.059 | 85.921
3.5 | 0.836 | 0.00901 | -0.06 | 92.743
4 | 0.903 | 0.00813 | -0.061 | 111.072
4.5 | 0.969 | 0.00833 | -0.062 | 116.327
5 | 1.035 | 0.01107 | -0.063 | 93.508
5.5 | 1.101 | 0.01071 | -0.064 | 102.809
6 | 1.165 | 0.0134 | -0.065 | 86.952
6.5 | 1.225 | 0.01398 | -0.066 | 87.629
7 | 1.283 | 0.01476 | -0.067 | 86.93
7.5 | 1.338 | 0.01564 | -0.068 | 85.537
8 | 1.387 | 0.01658 | -0.069 | 83.691
8.5 | 1.401 | 0.01795 | -0.069 | 78.064
9 | 1.428 | 0.01922 | -0.069 | 74.287
9.5 | 1.441 | 0.02108 | -0.07 | 68.387
10 | 1.433 | 0.0238 | -0.07 | 60.219
10.5 | 1.292 | 0.0271 | -0.07 | 47.682
11 | 0.75 | 0.08396 | -0.036 | 8.93
11.5 | 0.777 | 0.08337 | -0.036 | 9.323
12 | 0.805 | 0.08954 | -0.037 | 8.986
12.5 | 0.832 | 0.09293 | -0.037 | 8.953
13 | 0.946 | 0.06239 | -0.067 | 15.163
13.5 | 0.969 | 0.07066 | -0.067 | 13.708
14 | 0.986 | 0.08313 | -0.066 | 11.857
14.5 | 1.006 | 0.09071 | -0.065 | 11.088

## 96. Re 7M Mach 0.50 (2)
BIGFOIL.COM POLAR EXPORT
Ritz 3-30-12
Ritz 3-30-12 |  |  |  | Cl Max: | 1.5532 | at alpha= | 10 | deg
XFOIL ncrit=9 |  |  |  | L/D Max: | 159.285 | at alpha= | 4.5 | deg
Re: | 7000000 |  |  | Cd Min: | 0.26856 | at alpha= | -20 | deg
Mach: | 0.5 |  |  | Cl=0 at alpha= | -2.4921 | deg
|  |  |  | @ Cl=0.1, Cd= | 0.0065992
|  |  |  | @ Cl=0.4, Cd= | 0.0064875
|  |  |  | @ Cl=0.6, Cd= | 0.005869
alpha (deg) | Cl | Cd | Cm | Cl/Cd
-20 | -0.7577 | 0.26856 | 0.0633 | -2.8213
-19.5 | -0.7353 | 0.25989 | 0.0581 | -2.8293
-19 | -0.7133 | 0.25092 | 0.0529 | -2.8427
-18.5 | -0.6921 | 0.24142 | 0.0477 | -2.8668
-18 | -0.6711 | 0.23257 | 0.0426 | -2.8856
-17.5 | -0.6493 | 0.22456 | 0.0379 | -2.8914
-17 | -0.6281 | 0.21638 | 0.0332 | -2.9028
-16.5 | -0.6072 | 0.20834 | 0.0287 | -2.9145
-16 | -0.5884 | 0.19934 | 0.024 | -2.9517
-15.5 | -0.5708 | 0.19013 | 0.0194 | -3.0022
-15 | -0.5539 | 0.18131 | 0.0149 | -3.055
-14.5 | -0.5356 | 0.17345 | 0.0109 | -3.0879
-14 | -0.5196 | 0.16496 | 0.0068 | -3.1499
-13.5 | -0.5077 | 0.15562 | 0.0024 | -3.2624
-13 | -0.4966 | 0.14672 | -0.0017 | -3.3847
-12.5 | -0.4826 | 0.13881 | -0.0053 | -3.4767
-12 | -0.4733 | 0.13019 | -0.0092 | -3.6355
-11.5 | -0.468 | 0.12095 | -0.0134 | -3.8694
-11 | -0.4617 | 0.1123 | -0.0174 | -4.1113
-10.5 | -0.4537 | 0.1046 | -0.0207 | -4.3375
-10 | -0.4532 | 0.09596 | -0.0245 | -4.7228
-9.5 | -0.4565 | 0.08642 | -0.0298 | -5.2823
-9 | -0.4621 | 0.07661 | -0.036 | -6.0318
-8.5 | -0.462 | 0.0678 | -0.0423 | -6.8142
-8 | -0.4658 | 0.05718 | -0.0535 | -8.1462
-7.5 | -0.4802 | 0.04451 | -0.067 | -10.7886
-7 | -0.4844 | 0.03412 | -0.0703 | -14.197
-6.5 | -0.4846 | 0.02331 | -0.0691 | -20.7894
-6 | -0.4444 | 0.0181 | -0.0661 | -24.5525
-5.5 | -0.4085 | 0.01145 | -0.062 | -35.6769
-5 | -0.3428 | 0.00988 | -0.0595 | -34.6964
-4.5 | -0.2762 | 0.0087 | -0.0574 | -31.7471
-4 | -0.2074 | 0.00805 | -0.0558 | -25.764
-3.5 | -0.1383 | 0.00757 | -0.0546 | -18.2695
-3 | -0.0707 | 0.00698 | -0.0535 | -10.1289
-2.5 | -0.0011 | 0.00681 | -0.053 | -0.16153
-2 | 0.0682 | 0.00665 | -0.0526 | 10.2556
-1.5 | 0.1371 | 0.00654 | -0.0524 | 20.9633
-1 | 0.2059 | 0.00647 | -0.0523 | 31.8238
-0.5 | 0.2744 | 0.00644 | -0.0523 | 42.6087
0 | 0.3427 | 0.00642 | -0.0523 | 53.3801
0.5 | 0.4106 | 0.0065 | -0.0523 | 63.1692
1 | 0.4789 | 0.00655 | -0.0524 | 73.1145
1.5 | 0.5445 | 0.0062 | -0.0522 | 87.8226
2 | 0.6099 | 0.00581 | -0.052 | 104.9742
2.5 | 0.6751 | 0.00554 | -0.0516 | 121.8592
3 | 0.7416 | 0.0056 | -0.0512 | 132.4286
3.5 | 0.802 | 0.00541 | -0.0492 | 148.244
4 | 0.8685 | 0.00563 | -0.0482 | 154.2629
4.5 | 0.935 | 0.00587 | -0.0471 | 159.2845
5 | 1.002 | 0.00635 | -0.0461 | 157.7953
5.5 | 1.0691 | 0.00718 | -0.0453 | 148.8997
6 | 1.1447 | 0.00787 | -0.0458 | 145.4511
6.5 | 1.2075 | 0.00956 | -0.0444 | 126.3075
7 | 1.262 | 0.01025 | -0.0401 | 123.122
7.5 | 1.3233 | 0.01093 | -0.0369 | 121.0704
8 | 1.3846 | 0.0117 | -0.0334 | 118.3419
8.5 | 1.4437 | 0.0126 | -0.0294 | 114.5794
9 | 1.4949 | 0.0137 | -0.024 | 109.1168
9.5 | 1.5306 | 0.01533 | -0.0167 | 99.8434
10 | 1.5532 | 0.01805 | -0.0095 | 86.0499
10.5 | 1.5503 | 0.02318 | -0.0038 | 66.8809
11 | 1.526 | 0.03178 | -0.0029 | 48.0176
11.5 | 1.4892 | 0.04262 | -0.0049 | 34.9413
12 | 1.4459 | 0.05355 | -0.0066 | 27.0009
12.5 | 1.4028 | 0.06459 | -0.0088 | 21.7185
13 | 1.3624 | 0.07593 | -0.0117 | 17.9428
13.5 | 1.3261 | 0.08741 | -0.0152 | 15.171
14 | 1.2935 | 0.09896 | -0.0192 | 13.0709
14.5 | 1.2642 | 0.11056 | -0.0237 | 11.4345
15 | 1.2361 | 0.12257 | -0.0289 | 10.0848

## 97. Re 8M Mach 0.00 (1)
BIGFOIL.COM POLAR EXPORT
Ritz 3-30-12
Ritz 3-30-12 |  |  |  | Cl Max: | 1.583 | at alpha= | 12.5 | deg
JavaFoil+Calcfoil stall+Eppler ext transition |  |  |  | L/D Max: | 116.494 | at alpha= | 8 | deg
Re: | 8000000 |  |  | Cd Min: | 0.00726 | at alpha= | 1.5 | deg
Mach: | 0 |  |  | Cl=0 at alpha= | -2.681 | deg
|  |  |  | @ Cl=0.1, Cd= | 0.0084991
|  |  |  | @ Cl=0.4, Cd= | 0.0082697
|  |  |  | @ Cl=0.6, Cd= | 0.0082756
alpha (deg) | Cl | Cd | Cm | Cl/Cd
-17.5 | -0.654 | 0.13224 | -0.005 | -4.949
-17 | -0.67 | 0.1234 | -0.006 | -5.429
-16.5 | -0.684 | 0.11739 | -0.006 | -5.826
-16 | -0.695 | 0.11156 | -0.007 | -6.231
-15.5 | -0.706 | 0.1044 | -0.008 | -6.758
-15 | -0.714 | 0.09744 | -0.008 | -7.325
-14.5 | -0.72 | 0.08998 | -0.009 | -8.007
-14 | -0.723 | 0.08509 | -0.01 | -8.493
-13.5 | -0.722 | 0.08 | -0.011 | -9.027
-13 | -0.74 | 0.06049 | -0.014 | -12.231
-12.5 | -0.845 | 0.0139 | -0.019 | -60.783
-12 | -0.838 | 0.01271 | -0.02 | -65.915
-11.5 | -0.826 | 0.01155 | -0.022 | -71.541
-11 | -0.801 | 0.00985 | -0.023 | -81.313
-10.5 | -0.767 | 0.00951 | -0.024 | -80.679
-10 | -0.731 | 0.01055 | -0.025 | -69.253
-9.5 | -0.692 | 0.00991 | -0.026 | -69.82
-9 | -0.651 | 0.00964 | -0.027 | -67.596
-8.5 | -0.609 | 0.00975 | -0.028 | -62.405
-8 | -0.564 | 0.00923 | -0.029 | -61.071
-7.5 | -0.517 | 0.00947 | -0.03 | -54.578
-7 | -0.468 | 0.00884 | -0.031 | -52.987
-6.5 | -0.418 | 0.0091 | -0.032 | -45.96
-6 | -0.367 | 0.00894 | -0.033 | -41.065
-5.5 | -0.314 | 0.00874 | -0.034 | -35.939
-5 | -0.26 | 0.00874 | -0.035 | -29.802
-4.5 | -0.206 | 0.00868 | -0.036 | -23.67
-4 | -0.15 | 0.00818 | -0.037 | -18.322
-3.5 | -0.094 | 0.00851 | -0.038 | -10.988
-3 | -0.037 | 0.00852 | -0.039 | -4.295
-2.5 | 0.021 | 0.00849 | -0.04 | 2.459
-2 | 0.079 | 0.00851 | -0.041 | 9.253
-1.5 | 0.137 | 0.00848 | -0.042 | 16.134
-1 | 0.195 | 0.00842 | -0.043 | 23.191
-0.5 | 0.254 | 0.00849 | -0.044 | 29.901
0 | 0.314 | 0.00794 | -0.045 | 39.615
0.5 | 0.373 | 0.00859 | -0.046 | 43.461
1 | 0.432 | 0.00789 | -0.047 | 54.728
1.5 | 0.491 | 0.00726 | -0.048 | 67.626
2 | 0.55 | 0.00814 | -0.049 | 67.57
2.5 | 0.609 | 0.0083 | -0.05 | 73.302
3 | 0.667 | 0.00846 | -0.051 | 78.914
3.5 | 0.726 | 0.00836 | -0.052 | 86.875
4 | 0.784 | 0.00837 | -0.053 | 93.729
4.5 | 0.843 | 0.00773 | -0.054 | 108.992
5 | 0.901 | 0.00889 | -0.055 | 101.329
5.5 | 0.959 | 0.00983 | -0.056 | 97.557
6 | 1.017 | 0.0097 | -0.056 | 104.76
6.5 | 1.073 | 0.01142 | -0.057 | 93.941
7 | 1.128 | 0.01161 | -0.058 | 97.177
7.5 | 1.183 | 0.01203 | -0.059 | 98.356
8 | 1.237 | 0.01062 | -0.06 | 116.494
8.5 | 1.289 | 0.01125 | -0.061 | 114.563
9 | 1.341 | 0.0117 | -0.062 | 114.598
9.5 | 1.391 | 0.01216 | -0.063 | 114.323
10 | 1.439 | 0.01253 | -0.064 | 114.843
10.5 | 1.478 | 0.01305 | -0.064 | 113.29
11 | 1.512 | 0.0135 | -0.065 | 111.958
11.5 | 1.541 | 0.01417 | -0.066 | 108.772
12 | 1.565 | 0.01478 | -0.067 | 105.885
12.5 | 1.583 | 0.01556 | -0.068 | 101.724
13 | 1.558 | 0.01986 | -0.067 | 78.465
13.5 | 1.555 | 0.02142 | -0.067 | 72.604
14 | 1.546 | 0.02334 | -0.068 | 66.243
14.5 | 1.532 | 0.02567 | -0.068 | 59.661
15 | 1.509 | 0.02848 | -0.068 | 52.987
15.5 | 1.483 | 0.0318 | -0.068 | 46.623
16 | 1.452 | 0.03508 | -0.068 | 41.404
16.5 | 1.404 | 0.04303 | -0.068 | 32.634
17 | 1.371 | 0.04597 | -0.068 | 29.812
17.5 | 1.33 | 0.05117 | -0.068 | 25.995

## 98. Re 8M Mach 0.00 (2)
BIGFOIL.COM POLAR EXPORT
Ritz 3-30-12
Ritz 3-30-12 |  |  |  | Cl Max: | 1.8636 | at alpha= | 18 | deg
XFOIL ncrit=9 |  |  |  | L/D Max: | 153.333 | at alpha= | 5.5 | deg
Re: | 8000000 |  |  | Cd Min: | 0.06516 | at alpha= | 20 | deg
Mach: | 0 |  |  | Cl=0 at alpha= | -2.4913 | deg
|  |  |  | @ Cl=0.1, Cd= | 0.0061425
|  |  |  | @ Cl=0.4, Cd= | 0.0061692
|  |  |  | @ Cl=0.6, Cd= | 0.0051365
alpha (deg) | Cl | Cd | Cm | Cl/Cd
-20 | -1.6076 | 0.03734 | -0.0688 | -43.053
-19.5 | -1.6149 | 0.03139 | -0.0707 | -51.4463
-19 | -1.6126 | 0.02766 | -0.0693 | -58.3008
-18.5 | -1.6034 | 0.02516 | -0.0659 | -63.7281
-18 | -1.5888 | 0.02334 | -0.0614 | -68.072
-17.5 | -1.5642 | 0.02137 | -0.0583 | -73.1961
-17 | -1.533 | 0.01959 | -0.0557 | -78.2542
-16.5 | -1.4971 | 0.01802 | -0.0536 | -83.0799
-16 | -1.4567 | 0.01675 | -0.0518 | -86.9672
-15.5 | -1.4131 | 0.01572 | -0.0503 | -89.8919
-15 | -1.3676 | 0.01484 | -0.049 | -92.1563
-14.5 | -1.3224 | 0.01397 | -0.0474 | -94.66
-14 | -1.281 | 0.01298 | -0.0451 | -98.6903
-13.5 | -1.2255 | 0.01207 | -0.0456 | -101.5327
-13 | -1.1667 | 0.01139 | -0.0466 | -102.432
-12.5 | -1.1104 | 0.0107 | -0.0471 | -103.7757
-12 | -1.0582 | 0.01005 | -0.0465 | -105.2935
-11.5 | -1.0078 | 0.00961 | -0.0454 | -104.8699
-11 | -0.9557 | 0.00926 | -0.0446 | -103.2073
-10.5 | -0.9028 | 0.00884 | -0.044 | -102.1267
-10 | -0.8482 | 0.00851 | -0.0437 | -99.671
-9.5 | -0.793 | 0.00826 | -0.0435 | -96.0048
-9 | -0.7372 | 0.00805 | -0.0434 | -91.5776
-8.5 | -0.6813 | 0.00785 | -0.0433 | -86.7898
-8 | -0.6262 | 0.00753 | -0.0431 | -83.1607
-7.5 | -0.5708 | 0.00739 | -0.0429 | -77.2395
-7 | -0.5153 | 0.00738 | -0.0428 | -69.8238
-6.5 | -0.4588 | 0.00728 | -0.0428 | -63.022
-6 | -0.4019 | 0.00715 | -0.0429 | -56.2098
-5.5 | -0.3449 | 0.00702 | -0.043 | -49.1311
-5 | -0.2876 | 0.00691 | -0.0432 | -41.6208
-4.5 | -0.2302 | 0.0068 | -0.0434 | -33.8529
-4 | -0.1736 | 0.00652 | -0.0434 | -26.6258
-3.5 | -0.1162 | 0.00641 | -0.0436 | -18.1279
-3 | -0.0586 | 0.00633 | -0.0439 | -9.2575
-2.5 | -0.001 | 0.00624 | -0.0441 | -0.16026
-2 | 0.0566 | 0.00618 | -0.0444 | 9.1586
-1.5 | 0.1144 | 0.00613 | -0.0447 | 18.6623
-1 | 0.172 | 0.00611 | -0.045 | 28.1506
-0.5 | 0.2296 | 0.00607 | -0.0453 | 37.8254
0 | 0.2871 | 0.00609 | -0.0456 | 47.1429
0.5 | 0.3443 | 0.00614 | -0.0459 | 56.0749
1 | 0.4016 | 0.00617 | -0.0462 | 65.0891
1.5 | 0.4569 | 0.00569 | -0.0463 | 80.2988
2 | 0.5122 | 0.00535 | -0.0465 | 95.7383
2.5 | 0.5672 | 0.00516 | -0.0466 | 109.9225
3 | 0.6231 | 0.00512 | -0.0467 | 121.6992
3.5 | 0.6753 | 0.00481 | -0.046 | 140.395
4 | 0.7306 | 0.00494 | -0.0459 | 147.8947
4.5 | 0.7846 | 0.0052 | -0.0456 | 150.8846
5 | 0.8378 | 0.00548 | -0.0452 | 152.8832
5.5 | 0.8924 | 0.00582 | -0.0451 | 153.3333
6 | 0.9469 | 0.0065 | -0.0453 | 145.6769
6.5 | 1.0073 | 0.00695 | -0.0468 | 144.9353
7 | 1.0617 | 0.00816 | -0.0474 | 130.1103
7.5 | 1.1173 | 0.00868 | -0.0479 | 128.7212
8 | 1.1653 | 0.00909 | -0.0466 | 128.1958
8.5 | 1.2158 | 0.00953 | -0.046 | 127.5761
9 | 1.2669 | 0.00996 | -0.0456 | 127.1988
9.5 | 1.3177 | 0.01043 | -0.0451 | 126.3375
10 | 1.3682 | 0.01091 | -0.0447 | 125.4079
10.5 | 1.4171 | 0.01149 | -0.044 | 123.3333
11 | 1.4662 | 0.012 | -0.0435 | 122.1833
11.5 | 1.514 | 0.01258 | -0.0427 | 120.3498
12 | 1.5597 | 0.01326 | -0.0417 | 117.6244
12.5 | 1.6036 | 0.01399 | -0.0404 | 114.6247
13 | 1.6468 | 0.01468 | -0.0391 | 112.1798
13.5 | 1.6873 | 0.01546 | -0.0373 | 109.1397
14 | 1.7206 | 0.01633 | -0.0344 | 105.3644
14.5 | 1.7475 | 0.0174 | -0.0306 | 100.431
15 | 1.7714 | 0.01877 | -0.027 | 94.374
15.5 | 1.7935 | 0.02042 | -0.0237 | 87.8306
16 | 1.8153 | 0.02228 | -0.0211 | 81.4767
16.5 | 1.8339 | 0.02458 | -0.0188 | 74.6094
17 | 1.8487 | 0.02745 | -0.0169 | 67.3479
17.5 | 1.8593 | 0.03102 | -0.0156 | 59.9387
18 | 1.8636 | 0.03553 | -0.0149 | 52.4514
18.5 | 1.8619 | 0.04114 | -0.0151 | 45.2577
19 | 1.8531 | 0.04789 | -0.0159 | 38.6949
19.5 | 1.835 | 0.05597 | -0.0174 | 32.7854
20 | 1.81 | 0.06516 | -0.0193 | 27.7778

## 99. Re 8M Mach 0.10 (1)
BIGFOIL.COM POLAR EXPORT
Ritz 3-30-12
Ritz 3-30-12 |  |  |  | Cl Max: | 1.581 | at alpha= | 12.5 | deg
JavaFoil+Calcfoil stall+Eppler ext transition |  |  |  | L/D Max: | 115.937 | at alpha= | 8 | deg
Re: | 8000000 |  |  | Cd Min: | 0.0073 | at alpha= | 1.5 | deg
Mach: | 0.1 |  |  | Cl=0 at alpha= | -2.681 | deg
|  |  |  | @ Cl=0.1, Cd= | 0.0084171
|  |  |  | @ Cl=0.4, Cd= | 0.0083491
|  |  |  | @ Cl=0.6, Cd= | 0.008288
alpha (deg) | Cl | Cd | Cm | Cl/Cd
-17 | -0.636 | 0.12718 | -0.006 | -5.002
-16.5 | -0.653 | 0.11957 | -0.006 | -5.463
-16 | -0.668 | 0.11447 | -0.007 | -5.837
-15.5 | -0.681 | 0.10641 | -0.007 | -6.404
-15 | -0.693 | 0.09868 | -0.008 | -7.027
-14.5 | -0.702 | 0.0923 | -0.009 | -7.602
-14 | -0.706 | 0.08763 | -0.009 | -8.056
-13.5 | -0.708 | 0.08256 | -0.01 | -8.572
-13 | -0.71 | 0.07535 | -0.011 | -9.418
-12.5 | -0.75 | 0.04296 | -0.016 | -17.448
-12 | -0.834 | 0.01246 | -0.021 | -66.936
-11.5 | -0.82 | 0.01189 | -0.022 | -68.954
-11 | -0.798 | 0.00991 | -0.023 | -80.54
-10.5 | -0.766 | 0.00954 | -0.024 | -80.229
-10 | -0.73 | 0.01059 | -0.025 | -68.895
-9.5 | -0.692 | 0.01 | -0.026 | -69.181
-9 | -0.652 | 0.00973 | -0.027 | -67
-8.5 | -0.609 | 0.00947 | -0.028 | -64.365
-8 | -0.565 | 0.00928 | -0.029 | -60.888
-7.5 | -0.518 | 0.00942 | -0.03 | -55.017
-7 | -0.47 | 0.00878 | -0.031 | -53.49
-6.5 | -0.42 | 0.0091 | -0.032 | -46.159
-6 | -0.368 | 0.00902 | -0.033 | -40.841
-5.5 | -0.315 | 0.00884 | -0.034 | -35.69
-5 | -0.261 | 0.00865 | -0.035 | -30.226
-4.5 | -0.206 | 0.00864 | -0.036 | -23.908
-4 | -0.151 | 0.00825 | -0.037 | -18.26
-3.5 | -0.094 | 0.00848 | -0.038 | -11.085
-3 | -0.037 | 0.00851 | -0.039 | -4.32
-2.5 | 0.021 | 0.00849 | -0.04 | 2.472
-2 | 0.079 | 0.00841 | -0.041 | 9.4
-1.5 | 0.138 | 0.00843 | -0.042 | 16.316
-1 | 0.196 | 0.00839 | -0.043 | 23.385
-0.5 | 0.255 | 0.00849 | -0.044 | 30.051
0 | 0.316 | 0.00799 | -0.045 | 39.535
0.5 | 0.375 | 0.00865 | -0.046 | 43.354
1 | 0.434 | 0.00794 | -0.047 | 54.715
1.5 | 0.493 | 0.0073 | -0.048 | 67.577
2 | 0.552 | 0.00816 | -0.049 | 67.687
2.5 | 0.612 | 0.00832 | -0.05 | 73.503
3 | 0.671 | 0.00854 | -0.051 | 78.538
3.5 | 0.73 | 0.00833 | -0.052 | 87.528
4 | 0.788 | 0.00845 | -0.053 | 93.304
4.5 | 0.847 | 0.00776 | -0.054 | 109.147
5 | 0.905 | 0.00895 | -0.055 | 101.222
5.5 | 0.964 | 0.00986 | -0.056 | 97.796
6 | 1.022 | 0.00972 | -0.057 | 105.114
6.5 | 1.078 | 0.01147 | -0.058 | 94.021
7 | 1.134 | 0.01165 | -0.059 | 97.351
7.5 | 1.189 | 0.01214 | -0.06 | 97.93
8 | 1.242 | 0.01072 | -0.06 | 115.937
8.5 | 1.295 | 0.01133 | -0.061 | 114.293
9 | 1.346 | 0.01181 | -0.062 | 113.982
9.5 | 1.396 | 0.01226 | -0.063 | 113.922
10 | 1.445 | 0.01264 | -0.064 | 114.281
10.5 | 1.483 | 0.01316 | -0.065 | 112.634
11 | 1.516 | 0.01363 | -0.066 | 111.166
11.5 | 1.543 | 0.01431 | -0.067 | 107.839
12 | 1.565 | 0.01494 | -0.067 | 104.767
12.5 | 1.581 | 0.01579 | -0.068 | 100.16
13 | 1.551 | 0.02036 | -0.067 | 76.184
13.5 | 1.545 | 0.02206 | -0.068 | 70.05
14 | 1.533 | 0.02415 | -0.068 | 63.475
14.5 | 1.514 | 0.02654 | -0.068 | 57.046
15 | 1.486 | 0.02984 | -0.068 | 49.815
15.5 | 1.455 | 0.03329 | -0.068 | 43.722
16 | 1.409 | 0.03989 | -0.068 | 35.318
16.5 | 1.364 | 0.04612 | -0.067 | 29.572
17 | 1.321 | 0.05145 | -0.067 | 25.681
17.5 | 1.282 | 0.05425 | -0.068 | 23.63

## 100. Re 8M Mach 0.10 (2)
BIGFOIL.COM POLAR EXPORT
Ritz 3-30-12
Ritz 3-30-12 |  |  |  | Cl Max: | 1.8508 | at alpha= | 17.5 | deg
XFOIL ncrit=9 |  |  |  | L/D Max: | 153.504 | at alpha= | 5.5 | deg
Re: | 8000000 |  |  | Cd Min: | 0.08613 | at alpha= | -20 | deg
Mach: | 0.1 |  |  | Cl=0 at alpha= | -2.4914 | deg
|  |  |  | @ Cl=0.1, Cd= | 0.0061504
|  |  |  | @ Cl=0.4, Cd= | 0.0061686
|  |  |  | @ Cl=0.6, Cd= | 0.0051539
alpha (deg) | Cl | Cd | Cm | Cl/Cd
-20 | -1.3303 | 0.08613 | -0.0351 | -15.4453
-19.5 | -1.5251 | 0.04599 | -0.0657 | -33.1616
-19 | -1.5536 | 0.03572 | -0.0727 | -43.4938
-18.5 | -1.5625 | 0.03005 | -0.0735 | -51.9967
-18 | -1.5608 | 0.02663 | -0.0706 | -58.6106
-17.5 | -1.5518 | 0.02433 | -0.0658 | -63.7813
-17 | -1.5261 | 0.02247 | -0.0624 | -67.9172
-16.5 | -1.4968 | 0.02039 | -0.0595 | -73.4085
-16 | -1.4625 | 0.0185 | -0.0569 | -79.0541
-15.5 | -1.4233 | 0.01693 | -0.0546 | -84.0697
-15 | -1.3797 | 0.01571 | -0.0527 | -87.823
-14.5 | -1.334 | 0.01473 | -0.0509 | -90.5635
-14 | -1.2896 | 0.01386 | -0.0487 | -93.0447
-13.5 | -1.2379 | 0.01269 | -0.0482 | -97.5493
-13 | -1.1793 | 0.01177 | -0.0489 | -100.1954
-12.5 | -1.1212 | 0.0111 | -0.0493 | -101.009
-12 | -1.0683 | 0.01038 | -0.0485 | -102.9191
-11.5 | -1.0178 | 0.00982 | -0.0471 | -103.6456
-11 | -0.9652 | 0.00942 | -0.0461 | -102.4628
-10.5 | -0.9112 | 0.00902 | -0.0454 | -101.02
-10 | -0.8561 | 0.00863 | -0.0449 | -99.2005
-9.5 | -0.8002 | 0.00835 | -0.0446 | -95.8323
-9 | -0.7438 | 0.00812 | -0.0443 | -91.601
-8.5 | -0.6872 | 0.00792 | -0.0441 | -86.7677
-8 | -0.6312 | 0.00763 | -0.0439 | -82.7261
-7.5 | -0.5755 | 0.00746 | -0.0436 | -77.1448
-7 | -0.5194 | 0.00743 | -0.0434 | -69.9058
-6.5 | -0.4623 | 0.00733 | -0.0434 | -63.0696
-6 | -0.4049 | 0.00719 | -0.0434 | -56.3143
-5.5 | -0.3475 | 0.00705 | -0.0435 | -49.2908
-5 | -0.2897 | 0.00693 | -0.0436 | -41.8038
-4.5 | -0.2319 | 0.00681 | -0.0437 | -34.0529
-4 | -0.1747 | 0.00654 | -0.0438 | -26.7125
-3.5 | -0.1169 | 0.00642 | -0.0439 | -18.2087
-3 | -0.059 | 0.00634 | -0.0442 | -9.306
-2.5 | -0.001 | 0.00625 | -0.0444 | -0.16
-2 | 0.057 | 0.00618 | -0.0446 | 9.2233
-1.5 | 0.1151 | 0.00614 | -0.0449 | 18.7459
-1 | 0.1731 | 0.00612 | -0.0452 | 28.2843
-0.5 | 0.2311 | 0.00608 | -0.0455 | 38.0099
0 | 0.2888 | 0.0061 | -0.0458 | 47.3443
0.5 | 0.3464 | 0.00615 | -0.0461 | 56.3252
1 | 0.4041 | 0.00617 | -0.0464 | 65.4943
1.5 | 0.4597 | 0.0057 | -0.0465 | 80.6491
2 | 0.5153 | 0.00536 | -0.0467 | 96.1381
2.5 | 0.5706 | 0.00518 | -0.0468 | 110.1544
3 | 0.6269 | 0.00513 | -0.0469 | 122.2027
3.5 | 0.6794 | 0.00483 | -0.0462 | 140.6625
4 | 0.735 | 0.00497 | -0.046 | 147.8873
4.5 | 0.7895 | 0.00522 | -0.0457 | 151.2452
5 | 0.8429 | 0.00551 | -0.0452 | 152.9764
5.5 | 0.898 | 0.00585 | -0.0452 | 153.5043
6 | 0.9529 | 0.00653 | -0.0454 | 145.9265
6.5 | 1.0138 | 0.00699 | -0.0468 | 145.0358
7 | 1.0684 | 0.00823 | -0.0474 | 129.8177
7.5 | 1.1241 | 0.00873 | -0.0477 | 128.7629
8 | 1.1726 | 0.00915 | -0.0464 | 128.153
8.5 | 1.2236 | 0.00959 | -0.0457 | 127.5912
9 | 1.275 | 0.01006 | -0.0452 | 126.7396
9.5 | 1.3264 | 0.01052 | -0.0447 | 126.0837
10 | 1.377 | 0.01103 | -0.0441 | 124.8413
10.5 | 1.4265 | 0.01161 | -0.0434 | 122.8682
11 | 1.4759 | 0.01215 | -0.0427 | 121.4733
11.5 | 1.5237 | 0.01276 | -0.0417 | 119.4122
12 | 1.5691 | 0.01349 | -0.0405 | 116.3158
12.5 | 1.6135 | 0.01422 | -0.0391 | 113.4669
13 | 1.6563 | 0.01495 | -0.0375 | 110.7893
13.5 | 1.6953 | 0.01579 | -0.0353 | 107.3654
14 | 1.7244 | 0.01677 | -0.0314 | 102.8265
14.5 | 1.7503 | 0.01801 | -0.0276 | 97.1849
15 | 1.7726 | 0.01961 | -0.0239 | 90.3927
15.5 | 1.796 | 0.02135 | -0.021 | 84.1218
16 | 1.8162 | 0.02352 | -0.0184 | 77.2194
16.5 | 1.8327 | 0.02624 | -0.0162 | 69.8438
17 | 1.8445 | 0.02966 | -0.0146 | 62.1881
17.5 | 1.8508 | 0.03396 | -0.0137 | 54.4994
18 | 1.8505 | 0.03943 | -0.0136 | 46.9313
18.5 | 1.8424 | 0.04611 | -0.0144 | 39.9566
19 | 1.8262 | 0.05398 | -0.0156 | 33.831
19.5 | 1.8016 | 0.06311 | -0.0175 | 28.547
20 | 1.77 | 0.07338 | -0.02 | 24.121

## 101. Re 8M Mach 0.25 (1)
BIGFOIL.COM POLAR EXPORT
Ritz 3-30-12
Ritz 3-30-12 |  |  |  | Cl Max: | 1.532 | at alpha= | 11 | deg
JavaFoil+Calcfoil stall+Eppler ext transition |  |  |  | L/D Max: | 112.68 | at alpha= | 8.5 | deg
Re: | 8000000 |  |  | Cd Min: | 0.00737 | at alpha= | 1.5 | deg
Mach: | 0.25 |  |  | Cl=0 at alpha= | -2.6833 | deg
|  |  |  | @ Cl=0.1, Cd= | 0.0084942
|  |  |  | @ Cl=0.4, Cd= | 0.0085533
|  |  |  | @ Cl=0.6, Cd= | 0.0083113
alpha (deg) | Cl | Cd | Cm | Cl/Cd
-15 | -0.511 | 0.10976 | -0.008 | -4.657
-14.5 | -0.547 | 0.10266 | -0.008 | -5.328
-14 | -0.578 | 0.09618 | -0.009 | -6.01
-13.5 | -0.603 | 0.08932 | -0.009 | -6.746
-13 | -0.622 | 0.08374 | -0.009 | -7.423
-12.5 | -0.634 | 0.07901 | -0.01 | -8.029
-12 | -0.642 | 0.07447 | -0.011 | -8.615
-11.5 | -0.642 | 0.06955 | -0.012 | -9.237
-11 | -0.631 | 0.06444 | -0.013 | -9.786
-10.5 | -0.612 | 0.06073 | -0.014 | -10.072
-10 | -0.716 | 0.01086 | -0.025 | -65.982
-9.5 | -0.686 | 0.01049 | -0.027 | -65.361
-9 | -0.65 | 0.00993 | -0.028 | -65.471
-8.5 | -0.611 | 0.01012 | -0.029 | -60.392
-8 | -0.569 | 0.00942 | -0.03 | -60.373
-7.5 | -0.524 | 0.00968 | -0.031 | -54.105
-7 | -0.477 | 0.00901 | -0.032 | -52.913
-6.5 | -0.427 | 0.00921 | -0.033 | -46.355
-6 | -0.375 | 0.00912 | -0.034 | -41.151
-5.5 | -0.322 | 0.00894 | -0.035 | -36.012
-5 | -0.267 | 0.00875 | -0.036 | -30.547
-4.5 | -0.211 | 0.00871 | -0.037 | -24.267
-4 | -0.154 | 0.00832 | -0.038 | -18.549
-3.5 | -0.096 | 0.00858 | -0.039 | -11.236
-3 | -0.038 | 0.00854 | -0.04 | -4.416
-2.5 | 0.022 | 0.00854 | -0.041 | 2.522
-2 | 0.081 | 0.00851 | -0.042 | 9.549
-1.5 | 0.141 | 0.00846 | -0.043 | 16.694
-1 | 0.202 | 0.00848 | -0.044 | 23.768
-0.5 | 0.262 | 0.0085 | -0.045 | 30.806
0 | 0.325 | 0.00804 | -0.046 | 40.401
0.5 | 0.385 | 0.00875 | -0.047 | 44.053
1 | 0.446 | 0.00795 | -0.048 | 56.14
1.5 | 0.507 | 0.00737 | -0.049 | 68.779
2 | 0.568 | 0.00821 | -0.05 | 69.165
2.5 | 0.628 | 0.0084 | -0.051 | 74.76
3 | 0.689 | 0.00859 | -0.052 | 80.204
3.5 | 0.749 | 0.00844 | -0.053 | 88.768
4 | 0.81 | 0.00849 | -0.054 | 95.349
4.5 | 0.87 | 0.00779 | -0.055 | 111.609
5 | 0.93 | 0.00986 | -0.056 | 94.287
5.5 | 0.99 | 0.01008 | -0.057 | 98.14
6 | 1.049 | 0.0099 | -0.058 | 105.906
6.5 | 1.106 | 0.01184 | -0.059 | 93.412
7 | 1.163 | 0.01209 | -0.06 | 96.204
7.5 | 1.218 | 0.01261 | -0.061 | 96.634
8 | 1.272 | 0.01311 | -0.062 | 97.056
8.5 | 1.325 | 0.01176 | -0.063 | 112.68
9 | 1.376 | 0.01224 | -0.064 | 112.401
9.5 | 1.425 | 0.01277 | -0.065 | 111.588
10 | 1.472 | 0.01326 | -0.066 | 111.014
10.5 | 1.506 | 0.01379 | -0.067 | 109.185
11 | 1.532 | 0.01451 | -0.067 | 105.55
11.5 | 1.514 | 0.01957 | -0.067 | 77.397
12 | 1.525 | 0.01941 | -0.068 | 78.532
12.5 | 1.512 | 0.02181 | -0.068 | 69.356
13 | 1.491 | 0.02416 | -0.068 | 61.719
13.5 | 1.461 | 0.02648 | -0.068 | 55.197
14 | 1.418 | 0.02996 | -0.068 | 47.341
14.5 | 1.364 | 0.03411 | -0.068 | 39.974
15 | 1.292 | 0.04104 | -0.068 | 31.49
15.5 | 1.217 | 0.04872 | -0.067 | 24.977
16 | 1.135 | 0.05725 | -0.066 | 19.823

## 102. Re 8M Mach 0.25 (2)
BIGFOIL.COM POLAR EXPORT
Ritz 3-30-12
Ritz 3-30-12 |  |  |  | Cl Max: | 1.79 | at alpha= | 16 | deg
XFOIL ncrit=9 |  |  |  | L/D Max: | 154.557 | at alpha= | 5 | deg
Re: | 8000000 |  |  | Cd Min: | 0.21467 | at alpha= | -18.5 | deg
Mach: | 0.25 |  |  | Cl=0 at alpha= | -2.49 | deg
|  |  |  | @ Cl=0.1, Cd= | 0.006189
|  |  |  | @ Cl=0.4, Cd= | 0.006208
|  |  |  | @ Cl=0.6, Cd= | 0.0052313
alpha (deg) | Cl | Cd | Cm | Cl/Cd
-18.5 | -0.6703 | 0.21467 | 0.0392 | -3.1225
-18 | -0.6711 | 0.20031 | 0.0324 | -3.3503
-17.5 | -0.6561 | 0.19328 | 0.0284 | -3.3946
-17 | -0.6637 | 0.179 | 0.0214 | -3.7078
-16.5 | -0.6573 | 0.16994 | 0.0166 | -3.8678
-16 | -0.6475 | 0.16212 | 0.0126 | -3.994
-15.5 | -0.664 | 0.14797 | 0.0055 | -4.4874
-15 | -1.0646 | 0.06218 | -0.0526 | -17.1213
-14.5 | -1.1136 | 0.04375 | -0.0724 | -25.4537
-14 | -1.182 | 0.03246 | -0.0765 | -36.414
-13.5 | -1.2439 | 0.0224 | -0.0693 | -55.5312
-13 | -1.2294 | 0.01755 | -0.0644 | -70.0513
-12.5 | -1.1743 | 0.01503 | -0.0636 | -78.1304
-12 | -1.1208 | 0.0132 | -0.0616 | -84.9091
-11.5 | -1.0711 | 0.01185 | -0.0585 | -90.3882
-11 | -1.0162 | 0.01098 | -0.0561 | -92.5501
-10.5 | -0.9599 | 0.01015 | -0.0541 | -94.5714
-10 | -0.9008 | 0.00956 | -0.0526 | -94.2259
-9.5 | -0.8414 | 0.00905 | -0.0513 | -92.9724
-9 | -0.7811 | 0.00867 | -0.0503 | -90.0923
-8.5 | -0.7205 | 0.00839 | -0.0494 | -85.876
-8 | -0.6599 | 0.00818 | -0.0487 | -80.6724
-7.5 | -0.601 | 0.00799 | -0.0478 | -75.219
-7 | -0.5423 | 0.00776 | -0.0471 | -69.884
-6.5 | -0.4819 | 0.00763 | -0.0466 | -63.1586
-6 | -0.4216 | 0.00746 | -0.0463 | -56.5147
-5.5 | -0.3614 | 0.00725 | -0.0461 | -49.8483
-5 | -0.3011 | 0.00708 | -0.0459 | -42.5282
-4.5 | -0.2409 | 0.00693 | -0.0458 | -34.7619
-4 | -0.181 | 0.00671 | -0.0457 | -26.9747
-3.5 | -0.1214 | 0.0065 | -0.0457 | -18.6769
-3 | -0.0613 | 0.00641 | -0.0458 | -9.5632
-2.5 | -0.0012 | 0.00631 | -0.0459 | -0.19017
-2 | 0.0589 | 0.00623 | -0.0461 | 9.4543
-1.5 | 0.119 | 0.00617 | -0.0463 | 19.2869
-1 | 0.179 | 0.00616 | -0.0465 | 29.0584
-0.5 | 0.2389 | 0.00612 | -0.0468 | 39.0359
0 | 0.2985 | 0.00614 | -0.047 | 48.6156
0.5 | 0.3583 | 0.00618 | -0.0473 | 57.9773
1 | 0.4178 | 0.00622 | -0.0475 | 67.1704
1.5 | 0.4752 | 0.00579 | -0.0476 | 82.0725
2 | 0.5326 | 0.00543 | -0.0478 | 98.0847
2.5 | 0.5899 | 0.00524 | -0.0478 | 112.5763
3 | 0.6481 | 0.00519 | -0.0479 | 124.8748
3.5 | 0.7022 | 0.00492 | -0.047 | 142.7236
4 | 0.7598 | 0.00508 | -0.0468 | 149.5669
4.5 | 0.8167 | 0.0053 | -0.0464 | 154.0943
5 | 0.8717 | 0.00564 | -0.0457 | 154.5567
5.5 | 0.9288 | 0.00605 | -0.0454 | 153.5207
6 | 0.9864 | 0.00675 | -0.0456 | 146.1333
6.5 | 1.0503 | 0.0072 | -0.0469 | 145.875
7 | 1.1061 | 0.00857 | -0.047 | 129.0665
7.5 | 1.1614 | 0.00907 | -0.0464 | 128.0485
8 | 1.2128 | 0.00954 | -0.0449 | 127.1279
8.5 | 1.2666 | 0.01001 | -0.0439 | 126.5335
9 | 1.3203 | 0.01053 | -0.0429 | 125.3846
9.5 | 1.3738 | 0.01107 | -0.0419 | 124.1012
10 | 1.4257 | 0.01172 | -0.0406 | 121.6468
10.5 | 1.4775 | 0.01233 | -0.0393 | 119.8297
11 | 1.5272 | 0.01306 | -0.0376 | 116.9372
11.5 | 1.5737 | 0.01392 | -0.0354 | 113.0532
12 | 1.6194 | 0.01475 | -0.033 | 109.7898
12.5 | 1.6584 | 0.01568 | -0.0296 | 105.7653
13 | 1.6891 | 0.01683 | -0.025 | 100.3624
13.5 | 1.7153 | 0.01839 | -0.0205 | 93.2735
14 | 1.7378 | 0.02041 | -0.0164 | 85.1445
14.5 | 1.7599 | 0.02278 | -0.0131 | 77.2564
15 | 1.7767 | 0.02587 | -0.0104 | 68.678
15.5 | 1.7871 | 0.02994 | -0.0085 | 59.6894
16 | 1.79 | 0.03527 | -0.0078 | 50.7513
16.5 | 1.7841 | 0.04208 | -0.0083 | 42.3978
17 | 1.7679 | 0.05017 | -0.0094 | 35.2382
17.5 | 1.7422 | 0.05947 | -0.0111 | 29.2954
18 | 1.7078 | 0.07012 | -0.0136 | 24.3554
18.5 | 1.6712 | 0.08143 | -0.0168 | 20.5231
19 | 1.6308 | 0.09357 | -0.0207 | 17.4287
19.5 | 1.5895 | 0.10617 | -0.0253 | 14.9713
20 | 1.5502 | 0.11897 | -0.0306 | 13.0302

## 103. Re 8M Mach 0.50 (1)
BIGFOIL.COM POLAR EXPORT
Ritz 3-30-12
Ritz 3-30-12 |  |  |  | Cl Max: | 1.444 | at alpha= | 9.5 | deg
JavaFoil+Calcfoil stall+Eppler ext transition |  |  |  | L/D Max: | 114.453 | at alpha= | 4 | deg
Re: | 8000000 |  |  | Cd Min: | 0.00789 | at alpha= | 4 | deg
Mach: | 0.5 |  |  | Cl=0 at alpha= | -2.6818 | deg
|  |  |  | @ Cl=0.1, Cd= | 0.0087496
|  |  |  | @ Cl=0.4, Cd= | 0.0089525
|  |  |  | @ Cl=0.6, Cd= | 0.008515
alpha (deg) | Cl | Cd | Cm | Cl/Cd
-20 | -0.898 | 0.14692 | -0.004 | -6.115
-19.5 | -0.876 | 0.15154 | -0.005 | -5.778
-19 | -0.854 | 0.14027 | -0.006 | -6.089
-18.5 | -0.831 | 0.13284 | -0.006 | -6.253
-18 | -0.805 | 0.12849 | -0.007 | -6.268
-17.5 | -0.778 | 0.12411 | -0.007 | -6.273
-17 | -0.751 | 0.11968 | -0.008 | -6.277
-16.5 | -0.724 | 0.12155 | -0.008 | -5.953
-16 | -0.697 | 0.11817 | -0.008 | -5.9
-15.5 | -0.672 | 0.11399 | -0.009 | -5.895
-15 | -0.647 | 0.10537 | -0.01 | -6.139
-14.5 | -0.621 | 0.10597 | -0.01 | -5.863
-14 | -0.596 | 0.10157 | -0.011 | -5.867
-13.5 | -0.57 | 0.09817 | -0.011 | -5.81
-13 | -0.545 | 0.09882 | -0.012 | -5.515
-12.5 | -0.519 | 0.09113 | -0.012 | -5.699
-12 | -0.493 | 0.08476 | -0.013 | -5.819
-11.5 | -0.468 | 0.07699 | -0.014 | -6.077
-11 | -0.442 | 0.0707 | -0.014 | -6.256
-10.5 | -0.417 | 0.06572 | -0.015 | -6.338
-10 | -0.391 | 0.06167 | -0.016 | -6.336
-9.5 | -0.366 | 0.05677 | -0.017 | -6.443
-9 | -0.345 | 0.0483 | -0.021 | -7.135
-8.5 | -0.381 | 0.01084 | -0.032 | -35.179
-8 | -0.349 | 0.01035 | -0.033 | -33.719
-7.5 | -0.317 | 0.00989 | -0.034 | -32.025
-7 | -0.407 | 0.00969 | -0.035 | -42.039
-6.5 | -0.336 | 0.04305 | -0.018 | -7.808
-6 | -0.384 | 0.00966 | -0.038 | -39.71
-5.5 | -0.339 | 0.00948 | -0.039 | -35.796
-5 | -0.287 | 0.00925 | -0.04 | -31.048
-4.5 | -0.23 | 0.00865 | -0.041 | -26.585
-4 | -0.169 | 0.00906 | -0.042 | -18.692
-3.5 | -0.106 | 0.0089 | -0.044 | -11.943
-3 | -0.042 | 0.00878 | -0.045 | -4.76
-2.5 | 0.024 | 0.00879 | -0.046 | 2.722
-2 | 0.09 | 0.00876 | -0.047 | 10.329
-1.5 | 0.157 | 0.00869 | -0.048 | 18.114
-1 | 0.225 | 0.00865 | -0.049 | 25.995
-0.5 | 0.293 | 0.00879 | -0.051 | 33.288
0 | 0.363 | 0.00886 | -0.052 | 40.961
0.5 | 0.431 | 0.00903 | -0.053 | 47.696
1 | 0.498 | 0.00911 | -0.054 | 54.72
1.5 | 0.566 | 0.00842 | -0.055 | 67.219
2 | 0.634 | 0.00861 | -0.056 | 73.613
2.5 | 0.701 | 0.00881 | -0.057 | 79.64
3 | 0.769 | 0.0079 | -0.058 | 97.383
3.5 | 0.836 | 0.00909 | -0.06 | 91.965
4 | 0.903 | 0.00789 | -0.061 | 114.453
4.5 | 0.969 | 0.00966 | -0.062 | 100.371
5 | 1.035 | 0.01091 | -0.063 | 94.904
5.5 | 1.101 | 0.01059 | -0.064 | 103.986
6 | 1.165 | 0.01322 | -0.065 | 88.093
6.5 | 1.225 | 0.01393 | -0.066 | 87.964
7 | 1.283 | 0.01182 | -0.067 | 108.547
7.5 | 1.338 | 0.01246 | -0.068 | 107.35
8 | 1.387 | 0.01317 | -0.069 | 105.35
8.5 | 1.403 | 0.01752 | -0.069 | 80.105
9 | 1.431 | 0.01865 | -0.07 | 76.74
9.5 | 1.444 | 0.02055 | -0.07 | 70.274
10 | 1.436 | 0.02309 | -0.07 | 62.186
10.5 | 1.294 | 0.02669 | -0.07 | 48.463
11 | 0.75 | 0.08451 | -0.036 | 8.873
11.5 | 0.893 | 0.03654 | -0.07 | 24.448
12 | 0.908 | 0.04452 | -0.068 | 20.401
12.5 | 0.925 | 0.05387 | -0.067 | 17.169
13 | 0.948 | 0.06095 | -0.067 | 15.551
13.5 | 0.971 | 0.06815 | -0.067 | 14.246
14 | 0.987 | 0.08113 | -0.066 | 12.172
14.5 | 1.009 | 0.0872 | -0.065 | 11.569

## 104. Re 8M Mach 0.50 (2)
BIGFOIL.COM POLAR EXPORT
Ritz 3-30-12
Ritz 3-30-12 |  |  |  | Cl Max: | 1.5674 | at alpha= | 10 | deg
XFOIL ncrit=9 |  |  |  | L/D Max: | 162.543 | at alpha= | 4.5 | deg
Re: | 8000000 |  |  | Cd Min: | 0.12184 | at alpha= | 15 | deg
Mach: | 0.5 |  |  | Cl=0 at alpha= | -2.4878 | deg
|  |  |  | @ Cl=0.1, Cd= | 0.0064379
|  |  |  | @ Cl=0.4, Cd= | 0.0063603
|  |  |  | @ Cl=0.6, Cd= | 0.0058814
alpha (deg) | Cl | Cd | Cm | Cl/Cd
-11 | -0.4681 | 0.11065 | -0.0187 | -4.2305
-10.5 | -0.4636 | 0.10339 | -0.0209 | -4.484
-10 | -0.4612 | 0.09472 | -0.0252 | -4.8691
-9.5 | -0.4641 | 0.08525 | -0.0306 | -5.444
-9 | -0.4725 | 0.07503 | -0.0373 | -6.2975
-8.5 | -0.4755 | 0.06567 | -0.0446 | -7.2407
-8 | -0.4838 | 0.05269 | -0.0616 | -9.182
-7.5 | -0.494 | 0.0423 | -0.0685 | -11.6785
-7 | -0.4941 | 0.03256 | -0.0707 | -15.1751
-6.5 | -0.4933 | 0.02192 | -0.0689 | -22.5046
-6 | -0.4528 | 0.01663 | -0.0657 | -27.2279
-5.5 | -0.4136 | 0.01058 | -0.0616 | -39.0926
-5 | -0.3467 | 0.00924 | -0.0591 | -37.5216
-4.5 | -0.2786 | 0.00829 | -0.0571 | -33.6068
-4 | -0.2094 | 0.00768 | -0.0556 | -27.2656
-3.5 | -0.1398 | 0.00726 | -0.0544 | -19.2562
-3 | -0.0715 | 0.00679 | -0.0534 | -10.5302
-2.5 | -0.0017 | 0.00661 | -0.0529 | -0.25719
-2 | 0.0677 | 0.00648 | -0.0526 | 10.4475
-1.5 | 0.1368 | 0.00639 | -0.0524 | 21.4085
-1 | 0.2056 | 0.00633 | -0.0523 | 32.4803
-0.5 | 0.2743 | 0.00633 | -0.0523 | 43.3333
0 | 0.3427 | 0.00631 | -0.0523 | 54.3106
0.5 | 0.411 | 0.00637 | -0.0524 | 64.5212
1 | 0.4793 | 0.00643 | -0.0525 | 74.5412
1.5 | 0.5458 | 0.00629 | -0.0523 | 86.7727
2 | 0.6108 | 0.0058 | -0.0521 | 105.3103
2.5 | 0.6768 | 0.00558 | -0.0519 | 121.2903
3 | 0.7435 | 0.00555 | -0.0515 | 133.964
3.5 | 0.806 | 0.00532 | -0.0501 | 151.5038
4 | 0.8727 | 0.00552 | -0.0492 | 158.0978
4.5 | 0.9395 | 0.00578 | -0.0481 | 162.5433
5 | 1.0031 | 0.00625 | -0.0464 | 160.496
5.5 | 1.0663 | 0.00708 | -0.0447 | 150.6073
6 | 1.1411 | 0.00771 | -0.045 | 148.0026
6.5 | 1.2046 | 0.00933 | -0.0436 | 129.1104
7 | 1.2664 | 0.01 | -0.0407 | 126.64
7.5 | 1.3281 | 0.01066 | -0.0375 | 124.5872
8 | 1.3898 | 0.01143 | -0.0341 | 121.5923
8.5 | 1.4509 | 0.01225 | -0.0303 | 118.4408
9 | 1.5045 | 0.01335 | -0.0252 | 112.6966
9.5 | 1.5435 | 0.01479 | -0.018 | 104.3611
10 | 1.5674 | 0.01732 | -0.0104 | 90.4965
10.5 | 1.5648 | 0.0222 | -0.004 | 70.4865
11 | 1.5408 | 0.03048 | -0.0024 | 50.5512
11.5 | 1.5042 | 0.04132 | -0.0044 | 36.4037
12 | 1.461 | 0.05225 | -0.006 | 27.9617
12.5 | 1.4177 | 0.06324 | -0.0081 | 22.4178
13 | 1.3767 | 0.07455 | -0.011 | 18.4668
13.5 | 1.3394 | 0.08608 | -0.0145 | 15.5599
14 | 1.3047 | 0.09777 | -0.0185 | 13.3446
14.5 | 1.2712 | 0.10976 | -0.0232 | 11.5816
15 | 1.2422 | 0.12184 | -0.0285 | 10.1953

## 105. Re 10M Mach 0.00 (1)
BIGFOIL.COM POLAR EXPORT
Ritz 3-30-12
Ritz 3-30-12 |  |  |  | Cl Max: | 1.583 | at alpha= | 12.5 | deg
JavaFoil+Calcfoil stall+Eppler ext transition |  |  |  | L/D Max: | 119.601 | at alpha= | 8 | deg
Re: | 10000000 |  |  | Cd Min: | 0.00724 | at alpha= | 1 | deg
Mach: | 0 |  |  | Cl=0 at alpha= | -2.681 | deg
|  |  |  | @ Cl=0.1, Cd= | 0.0082591
|  |  |  | @ Cl=0.4, Cd= | 0.0076034
|  |  |  | @ Cl=0.6, Cd= | 0.0081686
alpha (deg) | Cl | Cd | Cm | Cl/Cd
-18 | -0.639 | 0.13946 | -0.005 | -4.578
-17.5 | -0.655 | 0.13113 | -0.005 | -4.993
-17 | -0.67 | 0.12339 | -0.006 | -5.431
-16.5 | -0.684 | 0.11596 | -0.006 | -5.898
-16 | -0.695 | 0.11149 | -0.007 | -6.237
-15.5 | -0.706 | 0.10413 | -0.008 | -6.779
-15 | -0.714 | 0.09685 | -0.008 | -7.373
-14.5 | -0.726 | 0.08503 | -0.01 | -8.543
-14 | -0.734 | 0.07599 | -0.011 | -9.662
-13.5 | -0.748 | 0.06149 | -0.013 | -12.158
-13 | -0.858 | 0.01365 | -0.018 | -62.869
-12.5 | -0.857 | 0.01217 | -0.02 | -70.432
-12 | -0.845 | 0.01171 | -0.021 | -72.135
-11.5 | -0.829 | 0.01112 | -0.022 | -74.527
-11 | -0.801 | 0.00985 | -0.023 | -81.269
-10.5 | -0.767 | 0.0096 | -0.024 | -79.913
-10 | -0.731 | 0.01001 | -0.025 | -73.024
-9.5 | -0.692 | 0.01 | -0.026 | -69.251
-9 | -0.652 | 0.00975 | -0.027 | -66.809
-8.5 | -0.609 | 0.00925 | -0.028 | -65.776
-8 | -0.564 | 0.00897 | -0.029 | -62.866
-7.5 | -0.517 | 0.00877 | -0.03 | -58.958
-7 | -0.468 | 0.00858 | -0.031 | -54.631
-6.5 | -0.418 | 0.00883 | -0.032 | -47.404
-6 | -0.367 | 0.00875 | -0.033 | -41.919
-5.5 | -0.314 | 0.00857 | -0.034 | -36.664
-5 | -0.26 | 0.00861 | -0.035 | -30.234
-4.5 | -0.206 | 0.00848 | -0.036 | -24.242
-4 | -0.15 | 0.00842 | -0.037 | -17.793
-3.5 | -0.094 | 0.00842 | -0.038 | -11.113
-3 | -0.037 | 0.00827 | -0.039 | -4.42
-2.5 | 0.021 | 0.00824 | -0.04 | 2.533
-2 | 0.079 | 0.00827 | -0.041 | 9.52
-1.5 | 0.137 | 0.00824 | -0.042 | 16.619
-1 | 0.195 | 0.00837 | -0.043 | 23.336
-0.5 | 0.254 | 0.00787 | -0.044 | 32.247
0 | 0.314 | 0.00845 | -0.045 | 37.211
0.5 | 0.373 | 0.00791 | -0.046 | 47.17
1 | 0.432 | 0.00724 | -0.047 | 59.71
1.5 | 0.491 | 0.00793 | -0.048 | 61.923
2 | 0.55 | 0.00805 | -0.049 | 68.323
2.5 | 0.609 | 0.00819 | -0.05 | 74.293
3 | 0.667 | 0.00838 | -0.051 | 79.604
3.5 | 0.726 | 0.00851 | -0.052 | 85.351
4 | 0.784 | 0.00861 | -0.053 | 91.063
4.5 | 0.843 | 0.00749 | -0.054 | 112.476
5 | 0.901 | 0.00928 | -0.055 | 97.107
5.5 | 0.959 | 0.00966 | -0.056 | 99.323
6 | 1.017 | 0.00955 | -0.056 | 106.469
6.5 | 1.073 | 0.01131 | -0.057 | 94.843
7 | 1.128 | 0.01152 | -0.058 | 97.944
7.5 | 1.183 | 0.01024 | -0.059 | 115.583
8 | 1.237 | 0.01034 | -0.06 | 119.601
8.5 | 1.289 | 0.01096 | -0.061 | 117.608
9 | 1.341 | 0.01134 | -0.062 | 118.24
9.5 | 1.391 | 0.01179 | -0.063 | 117.978
10 | 1.439 | 0.01218 | -0.064 | 118.17
10.5 | 1.478 | 0.01264 | -0.065 | 116.904
11 | 1.512 | 0.01309 | -0.065 | 115.469
11.5 | 1.541 | 0.01369 | -0.066 | 112.577
12 | 1.565 | 0.0143 | -0.067 | 109.377
12.5 | 1.583 | 0.01528 | -0.068 | 103.607
13 | 1.562 | 0.0191 | -0.067 | 81.785
13.5 | 1.559 | 0.02058 | -0.068 | 75.774
14 | 1.551 | 0.02234 | -0.068 | 69.425
14.5 | 1.536 | 0.0245 | -0.068 | 62.681
15 | 1.514 | 0.02716 | -0.068 | 55.736
15.5 | 1.483 | 0.03132 | -0.068 | 47.361
16 | 1.454 | 0.03423 | -0.068 | 42.482
16.5 | 1.418 | 0.03833 | -0.068 | 37.001
17 | 1.377 | 0.0432 | -0.068 | 31.887
17.5 | 1.335 | 0.04862 | -0.068 | 27.467

## 106. Re 10M Mach 0.00 (2)
BIGFOIL.COM POLAR EXPORT
Ritz 3-30-12
Ritz 3-30-12 |  |  |  | Cl Max: | 1.8953 | at alpha= | 18.5 | deg
XFOIL ncrit=9 |  |  |  | L/D Max: | 155.693 | at alpha= | 5 | deg
Re: | 10000000 |  |  | Cd Min: | 0.06005 | at alpha= | 20 | deg
Mach: | 0 |  |  | Cl=0 at alpha= | -2.4862 | deg
|  |  |  | @ Cl=0.1, Cd= | 0.0059473
|  |  |  | @ Cl=0.4, Cd= | 0.0060191
|  |  |  | @ Cl=0.6, Cd= | 0.0051766
alpha (deg) | Cl | Cd | Cm | Cl/Cd
-20 | -1.6597 | 0.03169 | -0.0711 | -52.373
-19.5 | -1.6605 | 0.02756 | -0.0701 | -60.2504
-19 | -1.6534 | 0.02486 | -0.0668 | -66.5084
-18.5 | -1.6408 | 0.02297 | -0.0623 | -71.4323
-18 | -1.6139 | 0.02143 | -0.0591 | -75.3103
-17.5 | -1.5793 | 0.02008 | -0.0569 | -78.6504
-17 | -1.5421 | 0.01876 | -0.0548 | -82.2015
-16.5 | -1.5039 | 0.01736 | -0.0529 | -86.6302
-16 | -1.4637 | 0.01602 | -0.051 | -91.367
-15.5 | -1.4207 | 0.01489 | -0.0495 | -95.413
-15 | -1.3753 | 0.01399 | -0.048 | -98.3059
-14.5 | -1.3296 | 0.01324 | -0.0465 | -100.423
-14 | -1.2783 | 0.01247 | -0.046 | -102.51
-13 | -1.1668 | 0.01077 | -0.047 | -108.338
-12.5 | -1.1147 | 0.01025 | -0.0464 | -108.7512
-12 | -1.0652 | 0.00969 | -0.0451 | -109.9278
-11.5 | -1.0141 | 0.0092 | -0.0442 | -110.2283
-11 | -0.9608 | 0.00885 | -0.0437 | -108.565
-10.5 | -0.9064 | 0.00851 | -0.0434 | -106.51
-10 | -0.8519 | 0.00814 | -0.0431 | -104.656
-9.5 | -0.7966 | 0.00786 | -0.0429 | -101.3486
-9 | -0.7407 | 0.00765 | -0.0428 | -96.8235
-8.5 | -0.6847 | 0.00748 | -0.0427 | -91.5374
-8 | -0.6289 | 0.00739 | -0.0426 | -85.1015
-7.5 | -0.574 | 0.00724 | -0.0424 | -79.2818
-7 | -0.5178 | 0.00708 | -0.0424 | -73.1356
-6.5 | -0.4609 | 0.00694 | -0.0425 | -66.4121
-6 | -0.4039 | 0.00681 | -0.0426 | -59.3098
-5.5 | -0.3466 | 0.00668 | -0.0427 | -51.8862
-5 | -0.2891 | 0.00658 | -0.0429 | -43.9362
-4.5 | -0.2316 | 0.00648 | -0.0432 | -35.7407
-4 | -0.1742 | 0.00635 | -0.0434 | -27.4331
-3.5 | -0.1169 | 0.0062 | -0.0435 | -18.8548
-3 | -0.0593 | 0.0061 | -0.0438 | -9.7213
-2.5 | -0.0016 | 0.00603 | -0.044 | -0.26534
-2 | 0.0562 | 0.00597 | -0.0443 | 9.4137
-1.5 | 0.114 | 0.00594 | -0.0446 | 19.1919
-1 | 0.1718 | 0.00592 | -0.045 | 29.0203
-0.5 | 0.2294 | 0.00592 | -0.0453 | 38.75
0 | 0.2868 | 0.00595 | -0.0456 | 48.2017
0.5 | 0.3443 | 0.00599 | -0.0459 | 57.4791
1 | 0.4017 | 0.00602 | -0.0462 | 66.7276
2 | 0.5131 | 0.00538 | -0.0466 | 95.3717
2.5 | 0.5689 | 0.00526 | -0.0468 | 108.1559
3 | 0.6248 | 0.00511 | -0.047 | 122.2701
3.5 | 0.6805 | 0.00498 | -0.0472 | 136.6466
4 | 0.734 | 0.00484 | -0.0467 | 151.6529
4.5 | 0.7884 | 0.00512 | -0.0466 | 153.9844
5 | 0.8423 | 0.00541 | -0.0463 | 155.6932
5.5 | 0.8944 | 0.00583 | -0.0457 | 153.4134
6 | 0.9464 | 0.00636 | -0.0453 | 148.805
7 | 1.0569 | 0.00791 | -0.0462 | 133.6157
7.5 | 1.1159 | 0.00835 | -0.0474 | 133.6407
8 | 1.169 | 0.00877 | -0.0473 | 133.2953
8.5 | 1.2195 | 0.00916 | -0.0466 | 133.1332
9 | 1.2706 | 0.0096 | -0.0462 | 132.3542
9.5 | 1.3222 | 0.01002 | -0.0459 | 131.9561
10 | 1.3726 | 0.01052 | -0.0454 | 130.4753
10.5 | 1.4228 | 0.011 | -0.045 | 129.3455
11 | 1.4723 | 0.01151 | -0.0445 | 127.9149
11.5 | 1.5202 | 0.0121 | -0.0437 | 125.6364
12 | 1.5666 | 0.01275 | -0.0428 | 122.8706
12.5 | 1.6128 | 0.01335 | -0.0418 | 120.809
13 | 1.6569 | 0.01402 | -0.0406 | 118.1812
13.5 | 1.6983 | 0.01478 | -0.039 | 114.9053
14 | 1.7355 | 0.01566 | -0.0368 | 110.8238
14.5 | 1.7629 | 0.01665 | -0.0329 | 105.8799
15 | 1.7904 | 0.01773 | -0.0295 | 100.9814
15.5 | 1.8164 | 0.01903 | -0.0263 | 95.4493
16 | 1.8397 | 0.02063 | -0.0234 | 89.176
16.5 | 1.8601 | 0.02262 | -0.0208 | 82.2325
17 | 1.8766 | 0.02514 | -0.0185 | 74.646
17.5 | 1.8887 | 0.02829 | -0.0167 | 66.7621
18 | 1.8951 | 0.03231 | -0.0155 | 58.6537
18.5 | 1.8953 | 0.03738 | -0.015 | 50.7036
19 | 1.8884 | 0.04367 | -0.0154 | 43.2425
19.5 | 1.8733 | 0.05128 | -0.0166 | 36.5308
20 | 1.85 | 0.06005 | -0.0183 | 30.8077

## 107. Re 10M Mach 0.10 (1)
BIGFOIL.COM POLAR EXPORT
Ritz 3-30-12
Ritz 3-30-12 |  |  |  | Cl Max: | 1.581 | at alpha= | 12.5 | deg
JavaFoil+Calcfoil stall+Eppler ext transition |  |  |  | L/D Max: | 119.986 | at alpha= | 8 | deg
Re: | 10000000 |  |  | Cd Min: | 0.00722 | at alpha= | 1 | deg
Mach: | 0.1 |  |  | Cl=0 at alpha= | -2.681 | deg
|  |  |  | @ Cl=0.1, Cd= | 0.00827
|  |  |  | @ Cl=0.4, Cd= | 0.0076234
|  |  |  | @ Cl=0.6, Cd= | 0.008216
alpha (deg) | Cl | Cd | Cm | Cl/Cd
-17.5 | -0.618 | 0.13573 | -0.005 | -4.55
-17 | -0.636 | 0.12717 | -0.006 | -5.005
-16.5 | -0.653 | 0.11939 | -0.006 | -5.474
-16 | -0.668 | 0.1138 | -0.007 | -5.872
-15.5 | -0.682 | 0.10659 | -0.007 | -6.394
-15 | -0.693 | 0.09957 | -0.008 | -6.96
-14.5 | -0.702 | 0.09305 | -0.009 | -7.54
-14 | -0.71 | 0.08352 | -0.01 | -8.505
-13.5 | -0.72 | 0.07314 | -0.012 | -9.846
-13 | -0.823 | 0.01825 | -0.018 | -45.09
-12.5 | -0.847 | 0.01254 | -0.02 | -67.543
-12 | -0.839 | 0.01166 | -0.021 | -71.936
-11.5 | -0.824 | 0.01127 | -0.022 | -73.1
-11 | -0.798 | 0.00989 | -0.023 | -80.705
-10.5 | -0.766 | 0.00964 | -0.024 | -79.453
-10 | -0.73 | 0.0101 | -0.025 | -72.308
-9.5 | -0.692 | 0.01009 | -0.026 | -68.583
-9 | -0.652 | 0.00985 | -0.027 | -66.17
-8.5 | -0.61 | 0.0092 | -0.028 | -66.221
-8 | -0.565 | 0.00943 | -0.029 | -59.891
-7.5 | -0.518 | 0.00881 | -0.03 | -58.806
-7 | -0.47 | 0.00863 | -0.031 | -54.459
-6.5 | -0.42 | 0.00892 | -0.032 | -47.071
-6 | -0.368 | 0.00873 | -0.033 | -42.214
-5.5 | -0.315 | 0.00864 | -0.034 | -36.523
-5 | -0.261 | 0.00856 | -0.035 | -30.539
-4.5 | -0.206 | 0.00853 | -0.036 | -24.198
-4 | -0.151 | 0.00839 | -0.037 | -17.95
-3.5 | -0.094 | 0.00841 | -0.038 | -11.18
-3 | -0.037 | 0.00837 | -0.039 | -4.393
-2.5 | 0.021 | 0.00831 | -0.04 | 2.525
-2 | 0.079 | 0.00827 | -0.041 | 9.568
-1.5 | 0.138 | 0.00827 | -0.042 | 16.622
-1 | 0.196 | 0.0083 | -0.043 | 23.646
-0.5 | 0.255 | 0.00784 | -0.044 | 32.54
0 | 0.316 | 0.00842 | -0.045 | 37.517
0.5 | 0.375 | 0.00792 | -0.046 | 47.38
1 | 0.434 | 0.00722 | -0.047 | 60.127
1.5 | 0.493 | 0.00797 | -0.048 | 61.862
2 | 0.552 | 0.00808 | -0.049 | 68.406
2.5 | 0.612 | 0.00825 | -0.05 | 74.115
3 | 0.671 | 0.00839 | -0.051 | 79.976
3.5 | 0.73 | 0.00856 | -0.052 | 85.261
4 | 0.788 | 0.0087 | -0.053 | 90.619
4.5 | 0.847 | 0.0075 | -0.054 | 112.988
5 | 0.905 | 0.00936 | -0.055 | 96.692
5.5 | 0.964 | 0.00968 | -0.056 | 99.577
6 | 1.022 | 0.00948 | -0.057 | 107.773
6.5 | 1.078 | 0.01133 | -0.058 | 95.169
7 | 1.134 | 0.00997 | -0.059 | 113.752
7.5 | 1.189 | 0.01025 | -0.06 | 115.926
8 | 1.242 | 0.01035 | -0.06 | 119.986
8.5 | 1.295 | 0.01098 | -0.061 | 117.961
9 | 1.346 | 0.01144 | -0.062 | 117.684
9.5 | 1.396 | 0.01189 | -0.063 | 117.401
10 | 1.445 | 0.01226 | -0.064 | 117.861
10.5 | 1.483 | 0.01274 | -0.065 | 116.375
11 | 1.516 | 0.01321 | -0.066 | 114.711
11.5 | 1.543 | 0.01386 | -0.067 | 111.323
12 | 1.565 | 0.01673 | -0.067 | 93.569
12.5 | 1.581 | 0.01548 | -0.068 | 102.169
13 | 1.555 | 0.01958 | -0.067 | 79.44
13.5 | 1.55 | 0.02114 | -0.068 | 73.311
14 | 1.537 | 0.02309 | -0.068 | 66.57
14.5 | 1.519 | 0.02533 | -0.068 | 59.952
15 | 1.492 | 0.02834 | -0.069 | 52.643
15.5 | 1.46 | 0.03156 | -0.069 | 46.268
16 | 1.415 | 0.0379 | -0.068 | 37.333
16.5 | 1.371 | 0.04325 | -0.068 | 31.706
17 | 1.33 | 0.04701 | -0.068 | 28.296
17.5 | 1.287 | 0.05155 | -0.068 | 24.967

## 108. Re 10M Mach 0.10 (2)
BIGFOIL.COM POLAR EXPORT
Ritz 3-30-12
Ritz 3-30-12 |  |  |  | Cl Max: | 1.883 | at alpha= | 18 | deg
XFOIL ncrit=9 |  |  |  | L/D Max: | 155.809 | at alpha= | 5 | deg
Re: | 10000000 |  |  | Cd Min: | 0.0685 | at alpha= | 20 | deg
Mach: | 0.1 |  |  | Cl=0 at alpha= | -2.4863 | deg
|  |  |  | @ Cl=0.1, Cd= | 0.0059501
|  |  |  | @ Cl=0.4, Cd= | 0.0060271
|  |  |  | @ Cl=0.6, Cd= | 0.0052063
alpha (deg) | Cl | Cd | Cm | Cl/Cd
-20 | -1.5464 | 0.05042 | -0.0627 | -30.6704
-19.5 | -1.5862 | 0.0378 | -0.0721 | -41.963
-19 | -1.6029 | 0.03082 | -0.0744 | -52.0084
-18.5 | -1.6063 | 0.02679 | -0.0722 | -59.9589
-18 | -1.601 | 0.02417 | -0.0675 | -66.2391
-17.5 | -1.581 | 0.02223 | -0.0633 | -71.1201
-17 | -1.5481 | 0.02059 | -0.0606 | -75.187
-16.5 | -1.51 | 0.01917 | -0.0583 | -78.7689
-16 | -1.4702 | 0.01775 | -0.0561 | -82.8282
-15.5 | -1.4297 | 0.01625 | -0.054 | -87.9815
-15 | -1.3871 | 0.01491 | -0.0519 | -93.0315
-14.5 | -1.3421 | 0.01389 | -0.05 | -96.6235
-14 | -1.2922 | 0.01305 | -0.0488 | -99.0192
-13.5 | -1.2345 | 0.01219 | -0.0493 | -101.2715
-13 | -1.1787 | 0.0112 | -0.0494 | -105.2411
-12.5 | -1.1263 | 0.01052 | -0.0485 | -107.0627
-12 | -1.0755 | 0.01002 | -0.0471 | -107.3353
-11.5 | -1.024 | 0.00944 | -0.046 | -108.4746
-11 | -0.9703 | 0.00901 | -0.0452 | -107.6915
-10.5 | -0.9151 | 0.00865 | -0.0448 | -105.7919
-10 | -0.8598 | 0.00827 | -0.0443 | -103.9661
-9.5 | -0.8039 | 0.00795 | -0.044 | -101.1195
-9 | -0.7473 | 0.00772 | -0.0438 | -96.8005
-8.5 | -0.6906 | 0.00753 | -0.0436 | -91.7131
-8 | -0.6342 | 0.00745 | -0.0434 | -85.1275
-7.5 | -0.5786 | 0.00731 | -0.0431 | -79.1518
-7 | -0.5219 | 0.00712 | -0.043 | -73.3006
-6.5 | -0.4645 | 0.00698 | -0.043 | -66.5473
-6 | -0.4069 | 0.00684 | -0.0431 | -59.4883
-5.5 | -0.3492 | 0.0067 | -0.0432 | -52.1194
-5 | -0.2912 | 0.0066 | -0.0433 | -44.1212
-4.5 | -0.2333 | 0.00649 | -0.0435 | -35.9476
-4 | -0.1753 | 0.00639 | -0.0437 | -27.4335
-3.5 | -0.1177 | 0.00621 | -0.0438 | -18.9533
-3 | -0.0597 | 0.00611 | -0.0441 | -9.7709
-2.5 | -0.0016 | 0.00604 | -0.0443 | -0.2649
-2 | 0.0566 | 0.00598 | -0.0446 | 9.4649
-1.5 | 0.1147 | 0.00594 | -0.0449 | 19.3098
-1 | 0.1729 | 0.00593 | -0.0452 | 29.1568
-0.5 | 0.2309 | 0.00593 | -0.0455 | 38.9376
0 | 0.2886 | 0.00596 | -0.0458 | 48.4228
0.5 | 0.3464 | 0.00599 | -0.0461 | 57.8297
1 | 0.4042 | 0.00603 | -0.0464 | 67.0315
2 | 0.5163 | 0.00539 | -0.0468 | 95.7885
2.5 | 0.5724 | 0.00528 | -0.047 | 108.4091
3 | 0.6286 | 0.00513 | -0.0472 | 122.5341
3.5 | 0.6847 | 0.005 | -0.0473 | 136.94
4 | 0.7385 | 0.00486 | -0.0469 | 151.9547
4.5 | 0.7933 | 0.00514 | -0.0467 | 154.3385
5 | 0.8476 | 0.00544 | -0.0464 | 155.8088
6 | 0.9525 | 0.00639 | -0.0453 | 149.061
7 | 1.0637 | 0.00797 | -0.0462 | 133.463
7.5 | 1.1231 | 0.00841 | -0.0473 | 133.5434
8 | 1.1763 | 0.00884 | -0.0471 | 133.0656
8.5 | 1.2274 | 0.00923 | -0.0464 | 132.9794
9 | 1.279 | 0.00968 | -0.0458 | 132.1281
9.5 | 1.331 | 0.01011 | -0.0454 | 131.6518
10 | 1.3817 | 0.01063 | -0.0449 | 129.9812
10.5 | 1.4324 | 0.01112 | -0.0443 | 128.8129
11 | 1.4822 | 0.01165 | -0.0437 | 127.2275
11.5 | 1.5301 | 0.01228 | -0.0428 | 124.601
12 | 1.577 | 0.01293 | -0.0417 | 121.9644
12.5 | 1.6232 | 0.01356 | -0.0406 | 119.705
13 | 1.6669 | 0.01428 | -0.0391 | 116.7297
13.5 | 1.7074 | 0.01512 | -0.0371 | 112.9233
14 | 1.74 | 0.01606 | -0.0338 | 108.3437
14.5 | 1.7675 | 0.01712 | -0.0299 | 103.2418
15 | 1.795 | 0.01833 | -0.0265 | 97.9269
15.5 | 1.82 | 0.01982 | -0.0234 | 91.8264
16 | 1.8419 | 0.0217 | -0.0205 | 84.8802
16.5 | 1.8597 | 0.02409 | -0.0179 | 77.198
17 | 1.8735 | 0.02709 | -0.0158 | 69.1584
17.5 | 1.8815 | 0.03096 | -0.0143 | 60.772
18 | 1.883 | 0.03586 | -0.0136 | 52.5098
18.5 | 1.8773 | 0.04204 | -0.0139 | 44.6551
19 | 1.8635 | 0.0495 | -0.0149 | 37.6465
19.5 | 1.8396 | 0.05836 | -0.0165 | 31.5216
20 | 1.8076 | 0.0685 | -0.0188 | 26.3883

## 109. Re 10M Mach 0.25 (1)
BIGFOIL.COM POLAR EXPORT
Ritz 3-30-12
Ritz 3-30-12 |  |  |  | Cl Max: | 1.532 | at alpha= | 11 | deg
JavaFoil+Calcfoil stall+Eppler ext transition |  |  |  | L/D Max: | 117.757 | at alpha= | 7.5 | deg
Re: | 10000000 |  |  | Cd Min: | 0.00723 | at alpha= | 1 | deg
Mach: | 0.25 |  |  | Cl=0 at alpha= | -2.6833 | deg
|  |  |  | @ Cl=0.1, Cd= | 0.0083273
|  |  |  | @ Cl=0.4, Cd= | 0.0077729
|  |  |  | @ Cl=0.6, Cd= | 0.0082573
alpha (deg) | Cl | Cd | Cm | Cl/Cd
-16 | -0.426 | 0.1229 | -0.007 | -3.465
-15.5 | -0.471 | 0.11576 | -0.007 | -4.066
-15 | -0.511 | 0.10808 | -0.008 | -4.732
-14.5 | -0.547 | 0.10254 | -0.008 | -5.336
-14 | -0.578 | 0.09538 | -0.009 | -6.062
-13.5 | -0.603 | 0.08897 | -0.009 | -6.782
-13 | -0.623 | 0.08249 | -0.01 | -7.547
-12.5 | -0.637 | 0.07756 | -0.011 | -8.207
-12 | -0.644 | 0.07246 | -0.012 | -8.886
-11.5 | -0.646 | 0.06722 | -0.013 | -9.608
-11 | -0.758 | 0.01255 | -0.023 | -60.356
-10.5 | -0.739 | 0.01195 | -0.024 | -61.824
-10 | -0.718 | 0.01039 | -0.026 | -69.124
-9.5 | -0.686 | 0.01027 | -0.027 | -66.806
-9 | -0.65 | 0.01011 | -0.028 | -64.307
-8.5 | -0.611 | 0.00944 | -0.029 | -64.714
-8 | -0.569 | 0.00969 | -0.03 | -58.702
-7.5 | -0.524 | 0.00941 | -0.031 | -55.714
-7 | -0.477 | 0.00873 | -0.032 | -54.62
-6.5 | -0.427 | 0.00902 | -0.033 | -47.321
-6 | -0.375 | 0.00883 | -0.034 | -42.51
-5.5 | -0.322 | 0.00874 | -0.035 | -36.849
-5 | -0.267 | 0.00827 | -0.036 | -32.352
-4.5 | -0.211 | 0.00862 | -0.037 | -24.516
-4 | -0.154 | 0.00847 | -0.038 | -18.218
-3.5 | -0.096 | 0.00843 | -0.039 | -11.429
-3 | -0.038 | 0.00842 | -0.04 | -4.481
-2.5 | 0.022 | 0.00837 | -0.041 | 2.571
-2 | 0.081 | 0.00834 | -0.042 | 9.744
-1.5 | 0.141 | 0.0083 | -0.043 | 17.028
-1 | 0.202 | 0.00838 | -0.044 | 24.054
-0.5 | 0.262 | 0.00787 | -0.045 | 33.279
0 | 0.325 | 0.00849 | -0.046 | 38.241
0.5 | 0.385 | 0.00795 | -0.047 | 48.456
1 | 0.446 | 0.00723 | -0.048 | 61.732
1.5 | 0.507 | 0.00803 | -0.049 | 63.106
2 | 0.568 | 0.00814 | -0.05 | 69.764
2.5 | 0.628 | 0.00836 | -0.051 | 75.177
3 | 0.689 | 0.0085 | -0.052 | 81.044
3.5 | 0.749 | 0.00868 | -0.053 | 86.303
4 | 0.81 | 0.00875 | -0.054 | 92.538
4.5 | 0.87 | 0.00758 | -0.055 | 114.826
5 | 0.93 | 0.00946 | -0.056 | 98.249
5.5 | 0.99 | 0.01089 | -0.057 | 90.833
6 | 1.049 | 0.01124 | -0.058 | 93.311
6.5 | 1.106 | 0.01161 | -0.059 | 95.27
7 | 1.163 | 0.01194 | -0.06 | 97.379
7.5 | 1.218 | 0.01035 | -0.061 | 117.757
8 | 1.272 | 0.01272 | -0.062 | 100.011
8.5 | 1.325 | 0.01144 | -0.063 | 115.861
9 | 1.376 | 0.0119 | -0.064 | 115.627
9.5 | 1.425 | 0.01238 | -0.065 | 115.12
10 | 1.472 | 0.01284 | -0.066 | 114.66
10.5 | 1.506 | 0.01341 | -0.067 | 112.291
11 | 1.532 | 0.01402 | -0.067 | 109.269
11.5 | 1.519 | 0.01873 | -0.067 | 81.111
12 | 1.527 | 0.019 | -0.068 | 80.36
12.5 | 1.516 | 0.02097 | -0.068 | 72.324
13 | 1.495 | 0.02321 | -0.068 | 64.412
13.5 | 1.466 | 0.0253 | -0.069 | 57.941
14 | 1.423 | 0.02847 | -0.069 | 49.975
14.5 | 1.369 | 0.03241 | -0.069 | 42.228
15 | 1.299 | 0.03861 | -0.068 | 33.638
15.5 | 1.216 | 0.04849 | -0.067 | 25.08
16 | 1.144 | 0.05202 | -0.067 | 21.987

## 110. Re 10M Mach 0.25 (2)
BIGFOIL.COM POLAR EXPORT
Ritz 3-30-12
Ritz 3-30-12 |  |  |  | Cl Max: | 1.8275 | at alpha= | 16 | deg
XFOIL ncrit=9 |  |  |  | L/D Max: | 158 | at alpha= | 5 | deg
Re: | 10000000 |  |  | Cd Min: | 0.20281 | at alpha= | -18.5 | deg
Mach: | 0.25 |  |  | Cl=0 at alpha= | -2.4851 | deg
|  |  |  | @ Cl=0.1, Cd= | 0.0059893
|  |  |  | @ Cl=0.4, Cd= | 0.006052
|  |  |  | @ Cl=0.6, Cd= | 0.00532
alpha (deg) | Cl | Cd | Cm | Cl/Cd
-18.5 | -0.6986 | 0.20281 | 0.0347 | -3.4446
-18 | -0.6841 | 0.19566 | 0.0305 | -3.4964
-17.5 | -0.6841 | 0.18392 | 0.0243 | -3.7196
-17 | -0.6736 | 0.17617 | 0.0201 | -3.8236
-16.5 | -0.6626 | 0.16854 | 0.016 | -3.9314
-16 | -0.6795 | 0.15395 | 0.0085 | -4.4138
-15.5 | -1.0298 | 0.07874 | -0.0398 | -13.0785
-15 | -1.0875 | 0.05774 | -0.057 | -18.8344
-14.5 | -1.1388 | 0.04055 | -0.0756 | -28.0838
-14 | -1.2063 | 0.03088 | -0.0753 | -39.0641
-13.5 | -1.2664 | 0.02021 | -0.068 | -62.662
-12.5 | -1.1819 | 0.01383 | -0.0632 | -85.4591
-12 | -1.1312 | 0.01258 | -0.0601 | -89.9205
-11.5 | -1.0792 | 0.01133 | -0.0573 | -95.2515
-11 | -1.0231 | 0.01042 | -0.0551 | -98.1862
-10.5 | -0.9646 | 0.00973 | -0.0534 | -99.1367
-10 | -0.9058 | 0.00907 | -0.052 | -99.8677
-9.5 | -0.8455 | 0.00863 | -0.0508 | -97.9722
-9 | -0.7854 | 0.0082 | -0.0497 | -95.7805
-8.5 | -0.7247 | 0.00794 | -0.0488 | -91.272
-8 | -0.6646 | 0.0078 | -0.048 | -85.2051
-7.5 | -0.6046 | 0.00776 | -0.0473 | -77.9124
-7 | -0.545 | 0.00743 | -0.0467 | -73.3513
-6.5 | -0.4847 | 0.00722 | -0.0462 | -67.133
-6 | -0.424 | 0.00703 | -0.046 | -60.3129
-5.5 | -0.3635 | 0.00686 | -0.0458 | -52.9883
-5 | -0.303 | 0.00671 | -0.0456 | -45.1565
-4.5 | -0.2425 | 0.00658 | -0.0456 | -36.8541
-4 | -0.182 | 0.00648 | -0.0456 | -28.0864
-3.5 | -0.1222 | 0.0063 | -0.0456 | -19.3968
-3 | -0.062 | 0.00617 | -0.0457 | -10.0486
-2.5 | -0.0018 | 0.00609 | -0.0458 | -0.29557
-2 | 0.0585 | 0.00601 | -0.046 | 9.7338
-1.5 | 0.1186 | 0.00598 | -0.0462 | 19.8328
-1 | 0.1787 | 0.00596 | -0.0465 | 29.9832
-0.5 | 0.2387 | 0.00596 | -0.0468 | 40.0503
0 | 0.2985 | 0.00599 | -0.047 | 49.8331
0.5 | 0.3583 | 0.00601 | -0.0473 | 59.6173
1 | 0.4179 | 0.00607 | -0.0476 | 68.8468
1.5 | 0.4766 | 0.00585 | -0.0478 | 81.4701
2 | 0.5337 | 0.00545 | -0.0479 | 97.9266
2.5 | 0.5917 | 0.00534 | -0.0481 | 110.8052
3 | 0.6498 | 0.0052 | -0.0482 | 124.9615
3.5 | 0.7077 | 0.0051 | -0.0482 | 138.7647
4 | 0.7635 | 0.00496 | -0.0476 | 153.9315
4.5 | 0.8207 | 0.00522 | -0.0474 | 157.2222
5 | 0.8769 | 0.00555 | -0.0469 | 158
5.5 | 0.9303 | 0.00608 | -0.0459 | 153.0099
6 | 0.9859 | 0.00655 | -0.0454 | 150.5191
6.5 | 1.0452 | 0.00701 | -0.0457 | 149.1013
7 | 1.1018 | 0.00825 | -0.0459 | 133.5515
7.5 | 1.1639 | 0.00874 | -0.0467 | 133.1693
8 | 1.2172 | 0.00918 | -0.0456 | 132.5926
8.5 | 1.2708 | 0.00965 | -0.0446 | 131.6891
9 | 1.3254 | 0.01011 | -0.0437 | 131.0979
9.5 | 1.379 | 0.01067 | -0.0427 | 129.2409
10 | 1.4324 | 0.01122 | -0.0416 | 127.6649
10.5 | 1.4847 | 0.01182 | -0.0403 | 125.6091
11 | 1.5347 | 0.01255 | -0.0386 | 122.2869
11.5 | 1.5842 | 0.01326 | -0.0369 | 119.4721
12 | 1.6314 | 0.01405 | -0.0347 | 116.1139
12.5 | 1.6744 | 0.01496 | -0.0319 | 111.9251
13 | 1.7057 | 0.01607 | -0.0272 | 106.1419
13.5 | 1.7354 | 0.01735 | -0.0228 | 100.0231
14 | 1.7631 | 0.01892 | -0.0187 | 93.1871
14.5 | 1.7872 | 0.02094 | -0.0151 | 85.3486
15 | 1.8068 | 0.02359 | -0.0119 | 76.5918
15.5 | 1.821 | 0.02704 | -0.0094 | 67.3447
16 | 1.8275 | 0.03162 | -0.0078 | 57.7957
16.5 | 1.8245 | 0.03774 | -0.0075 | 48.3439
17 | 1.8113 | 0.04539 | -0.0082 | 39.9053
17.5 | 1.7842 | 0.05477 | -0.0098 | 32.5762
18 | 1.7487 | 0.06532 | -0.0121 | 26.7713
18.5 | 1.7103 | 0.07658 | -0.015 | 22.3335
19 | 1.6701 | 0.08849 | -0.0187 | 18.8733
19.5 | 1.6309 | 0.10064 | -0.0229 | 16.2053
20 | 1.5901 | 0.11334 | -0.0278 | 14.0295

## 111. Re 10M Mach 0.50 (1)
BIGFOIL.COM POLAR EXPORT
Ritz 3-30-12
Ritz 3-30-12 |  |  |  | Cl Max: | 1.448 | at alpha= | 9.5 | deg
JavaFoil+Calcfoil stall+Eppler ext transition |  |  |  | L/D Max: | 110.828 | at alpha= | 7.5 | deg
Re: | 10000000 |  |  | Cd Min: | 0.00747 | at alpha= | 1.5 | deg
Mach: | 0.5 |  |  | Cl=0 at alpha= | -2.6818 | deg
|  |  |  | @ Cl=0.1, Cd= | 0.0085285
|  |  |  | @ Cl=0.4, Cd= | 0.0083582
|  |  |  | @ Cl=0.6, Cd= | 0.007485
alpha (deg) | Cl | Cd | Cm | Cl/Cd
-20 | -0.899 | 0.1444 | -0.004 | -6.223
-19.5 | -0.876 | 0.15055 | -0.005 | -5.82
-19 | -0.856 | 0.13876 | -0.006 | -6.168
-18.5 | -0.832 | 0.13031 | -0.006 | -6.382
-18 | -0.806 | 0.1268 | -0.007 | -6.36
-17.5 | -0.78 | 0.12157 | -0.008 | -6.416
-17 | -0.753 | 0.11812 | -0.008 | -6.375
-16.5 | -0.724 | 0.12042 | -0.008 | -6.016
-16 | -0.698 | 0.11649 | -0.009 | -5.991
-15.5 | -0.672 | 0.11284 | -0.009 | -5.956
-15 | -0.647 | 0.10373 | -0.01 | -6.238
-14.5 | -0.621 | 0.10448 | -0.01 | -5.948
-14 | -0.596 | 0.09992 | -0.011 | -5.965
-13.5 | -0.571 | 0.09638 | -0.011 | -5.92
-13 | -0.545 | 0.09649 | -0.012 | -5.649
-12.5 | -0.519 | 0.08834 | -0.012 | -5.88
-12 | -0.494 | 0.08331 | -0.013 | -5.924
-11.5 | -0.468 | 0.07612 | -0.014 | -6.15
-11 | -0.443 | 0.06967 | -0.014 | -6.353
-10.5 | -0.417 | 0.06477 | -0.015 | -6.436
-10 | -0.392 | 0.05969 | -0.017 | -6.567
-9.5 | -0.367 | 0.0556 | -0.018 | -6.596
-9 | -0.398 | 0.01489 | -0.029 | -26.74
-8.5 | -0.381 | 0.01055 | -0.032 | -36.137
-8 | -0.349 | 0.01004 | -0.033 | -34.769
-7.5 | -0.317 | 0.00957 | -0.034 | -33.096
-7 | -0.407 | 0.00945 | -0.035 | -43.093
-6.5 | -0.336 | 0.04287 | -0.018 | -7.842
-6 | -0.384 | 0.00887 | -0.038 | -43.257
-5.5 | -0.339 | 0.00928 | -0.039 | -36.564
-5 | -0.287 | 0.00871 | -0.04 | -32.969
-4.5 | -0.23 | 0.00889 | -0.041 | -25.857
-4 | -0.169 | 0.00882 | -0.042 | -19.198
-3.5 | -0.106 | 0.00874 | -0.044 | -12.166
-3 | -0.042 | 0.00862 | -0.045 | -4.847
-2.5 | 0.024 | 0.00857 | -0.046 | 2.791
-2 | 0.09 | 0.00853 | -0.047 | 10.606
-1.5 | 0.158 | 0.00852 | -0.048 | 18.489
-1 | 0.225 | 0.00865 | -0.049 | 25.992
-0.5 | 0.293 | 0.00798 | -0.051 | 36.669
0 | 0.363 | 0.00875 | -0.052 | 41.45
0.5 | 0.431 | 0.00803 | -0.053 | 53.612
1 | 0.498 | 0.00896 | -0.054 | 55.584
1.5 | 0.566 | 0.00747 | -0.055 | 75.796
2 | 0.634 | 0.0075 | -0.056 | 84.546
2.5 | 0.701 | 0.00874 | -0.057 | 80.272
3 | 0.769 | 0.00898 | -0.059 | 85.627
3.5 | 0.836 | 0.00926 | -0.06 | 90.239
4 | 0.903 | 0.00943 | -0.061 | 95.705
4.5 | 0.969 | 0.01015 | -0.062 | 95.516
5 | 1.035 | 0.01064 | -0.063 | 97.268
5.5 | 1.101 | 0.01019 | -0.064 | 108.026
6 | 1.165 | 0.01303 | -0.065 | 89.401
6.5 | 1.225 | 0.01124 | -0.066 | 108.994
7 | 1.283 | 0.01173 | -0.067 | 109.419
7.5 | 1.338 | 0.01207 | -0.068 | 110.828
8 | 1.387 | 0.01275 | -0.069 | 108.796
8.5 | 1.431 | 0.01352 | -0.07 | 105.81
9 | 1.434 | 0.01802 | -0.07 | 79.582
9.5 | 1.448 | 0.01976 | -0.07 | 73.299
10 | 1.44 | 0.0221 | -0.071 | 65.181
10.5 | 1.295 | 0.02621 | -0.071 | 49.414
11 | 0.75 | 0.0836 | -0.036 | 8.97
11.5 | 0.9 | 0.03404 | -0.07 | 26.431
12 | 0.913 | 0.04194 | -0.069 | 21.782
12.5 | 0.93 | 0.05054 | -0.068 | 18.404
13 | 0.953 | 0.05792 | -0.068 | 16.451
13.5 | 0.975 | 0.06535 | -0.068 | 14.915
14 | 0.992 | 0.07731 | -0.067 | 12.827
14.5 | 1.013 | 0.08436 | -0.066 | 12.01

## 112. Re 10M Mach 0.50 (2)
BIGFOIL.COM POLAR EXPORT
Ritz 3-30-12
Ritz 3-30-12 |  |  |  | Cl Max: | 1.5909 | at alpha= | 10 | deg
XFOIL ncrit=9 |  |  |  | L/D Max: | 166.614 | at alpha= | 4.5 | deg
Re: | 10000000 |  |  | Cd Min: | 0.26582 | at alpha= | -20 | deg
Mach: | 0.5 |  |  | Cl=0 at alpha= | -2.4813 | deg
|  |  |  | @ Cl=0.1, Cd= | 0.006192
|  |  |  | @ Cl=0.4, Cd= | 0.006175
|  |  |  | @ Cl=0.6, Cd= | 0.0058616
alpha (deg) | Cl | Cd | Cm | Cl/Cd
-20 | -0.7604 | 0.26582 | 0.0629 | -2.8606
-19.5 | -0.7376 | 0.25792 | 0.0578 | -2.8598
-19 | -0.7149 | 0.2499 | 0.0528 | -2.8607
-18.5 | -0.6931 | 0.24133 | 0.0478 | -2.872
-18 | -0.6725 | 0.23208 | 0.0426 | -2.8977
-17.5 | -0.6521 | 0.22317 | 0.0377 | -2.922
-17 | -0.6329 | 0.21408 | 0.0327 | -2.9564
-16.5 | -0.6118 | 0.20634 | 0.0283 | -2.965
-16 | -0.5921 | 0.19795 | 0.0238 | -2.9912
-15.5 | -0.5755 | 0.18855 | 0.019 | -3.0522
-15 | -0.5588 | 0.17976 | 0.0145 | -3.1086
-14.5 | -0.5447 | 0.17067 | 0.01 | -3.1915
-14 | -0.5283 | 0.16246 | 0.006 | -3.2519
-13.5 | -0.5164 | 0.15342 | 0.0017 | -3.3659
-13 | -0.5106 | 0.14338 | -0.003 | -3.5612
-12.5 | -0.4979 | 0.13534 | -0.0067 | -3.6789
-12 | -0.4879 | 0.12709 | -0.0105 | -3.839
-11.5 | -0.4821 | 0.11798 | -0.015 | -4.0863
-11 | -0.4862 | 0.10875 | -0.0185 | -4.4708
-10.5 | -0.4787 | 0.1009 | -0.0223 | -4.7443
-10 | -0.4753 | 0.09243 | -0.0268 | -5.1423
-9.5 | -0.478 | 0.08311 | -0.0323 | -5.7514
-9 | -0.486 | 0.07308 | -0.0393 | -6.6502
-8.5 | -0.4991 | 0.06169 | -0.049 | -8.0905
-8 | -0.5145 | 0.0482 | -0.0659 | -10.6743
-7.5 | -0.5183 | 0.0386 | -0.0707 | -13.4275
-7 | -0.5123 | 0.02972 | -0.0712 | -17.2376
-6.5 | -0.5066 | 0.01984 | -0.0686 | -25.5343
-6 | -0.4669 | 0.01427 | -0.0649 | -32.719
-5.5 | -0.4222 | 0.0093 | -0.0609 | -45.3978
-5 | -0.3526 | 0.00835 | -0.0585 | -42.2275
-4.5 | -0.2824 | 0.0077 | -0.0567 | -36.6753
-4 | -0.2125 | 0.00717 | -0.0552 | -29.6374
-3.5 | -0.1421 | 0.00683 | -0.0541 | -20.8053
-3 | -0.0719 | 0.00662 | -0.0534 | -10.861
-2.5 | -0.0026 | 0.00634 | -0.0528 | -0.41009
-2 | 0.067 | 0.00623 | -0.0525 | 10.7544
-1.5 | 0.1365 | 0.00615 | -0.0523 | 22.1951
-1 | 0.2054 | 0.00612 | -0.0523 | 33.5621
-0.5 | 0.2743 | 0.00612 | -0.0523 | 44.8203
0 | 0.3428 | 0.00615 | -0.0524 | 55.7398
0.5 | 0.4113 | 0.00618 | -0.0525 | 66.5534
1.5 | 0.5477 | 0.00628 | -0.0526 | 87.2134
2 | 0.6127 | 0.00576 | -0.0524 | 106.3715
2.5 | 0.6793 | 0.00565 | -0.0522 | 120.2301
3 | 0.7459 | 0.00552 | -0.052 | 135.1268
3.5 | 0.8131 | 0.00549 | -0.0515 | 148.1056
4 | 0.8777 | 0.00538 | -0.0502 | 163.1413
4.5 | 0.9447 | 0.00567 | -0.0493 | 166.6138
5 | 1.0073 | 0.00628 | -0.0475 | 160.3981
5.5 | 1.0694 | 0.00692 | -0.0454 | 154.5376
6 | 1.1373 | 0.00738 | -0.044 | 154.1057
6.5 | 1.2008 | 0.00897 | -0.0426 | 133.8685
7 | 1.2738 | 0.00963 | -0.0418 | 132.2741
7.5 | 1.3355 | 0.01023 | -0.0385 | 130.5474
8 | 1.3991 | 0.01092 | -0.0353 | 128.1227
8.5 | 1.4616 | 0.01171 | -0.0316 | 124.8164
9 | 1.52 | 0.01269 | -0.027 | 119.7794
9.5 | 1.5645 | 0.01396 | -0.0202 | 112.0702
10 | 1.5909 | 0.0162 | -0.0121 | 98.2037
10.5 | 1.589 | 0.02067 | -0.0046 | 76.8747
11 | 1.5646 | 0.02847 | -0.0017 | 54.9561
11.5 | 1.5282 | 0.03924 | -0.0035 | 38.945
12 | 1.4848 | 0.05022 | -0.0052 | 29.5659
12.5 | 1.439 | 0.06134 | -0.0072 | 23.4594
13 | 1.3938 | 0.07293 | -0.0101 | 19.1115
13.5 | 1.3536 | 0.08462 | -0.0137 | 15.9962
14 | 1.3169 | 0.09642 | -0.0177 | 13.658
14.5 | 1.284 | 0.10829 | -0.0223 | 11.8571
15 | 1.2546 | 0.12038 | -0.0275 | 10.422

## 113. Re 12M Mach 0.00 (1)
BIGFOIL.COM POLAR EXPORT
Ritz 3-30-12
Ritz 3-30-12 |  |  |  | Cl Max: | 1.595 | at alpha= | 13 | deg
JavaFoil+Calcfoil stall+Eppler ext transition |  |  |  | L/D Max: | 121.5 | at alpha= | 10 | deg
Re: | 12000000 |  |  | Cd Min: | 0.00696 | at alpha= | 1.5 | deg
Mach: | 0 |  |  | Cl=0 at alpha= | -2.681 | deg
|  |  |  | @ Cl=0.1, Cd= | 0.0081117
|  |  |  | @ Cl=0.4, Cd= | 0.0080139
|  |  |  | @ Cl=0.6, Cd= | 0.0081408
alpha (deg) | Cl | Cd | Cm | Cl/Cd
-18 | -0.639 | 0.13918 | -0.005 | -4.588
-17.5 | -0.655 | 0.13143 | -0.005 | -4.983
-17 | -0.67 | 0.12495 | -0.006 | -5.361
-16.5 | -0.684 | 0.1169 | -0.006 | -5.852
-16 | -0.695 | 0.11116 | -0.007 | -6.256
-15.5 | -0.706 | 0.10404 | -0.008 | -6.785
-15 | -0.714 | 0.09753 | -0.008 | -7.322
-14.5 | -0.722 | 0.08901 | -0.009 | -8.111
-14 | -0.781 | 0.04437 | -0.014 | -17.592
-13.5 | -0.829 | 0.02122 | -0.017 | -39.083
-13 | -0.866 | 0.01247 | -0.019 | -69.455
-12.5 | -0.86 | 0.01189 | -0.02 | -72.298
-12 | -0.846 | 0.01133 | -0.021 | -74.717
-11.5 | -0.83 | 0.00984 | -0.022 | -84.329
-11 | -0.801 | 0.00941 | -0.023 | -85.112
-10.5 | -0.767 | 0.00911 | -0.024 | -84.196
-10 | -0.731 | 0.01013 | -0.025 | -72.131
-9.5 | -0.692 | 0.0099 | -0.026 | -69.95
-9 | -0.652 | 0.00928 | -0.027 | -70.23
-8.5 | -0.609 | 0.00899 | -0.028 | -67.702
-8 | -0.564 | 0.0088 | -0.029 | -64.033
-7.5 | -0.517 | 0.00861 | -0.03 | -60.056
-7 | -0.469 | 0.00887 | -0.031 | -52.798
-6.5 | -0.418 | 0.00871 | -0.032 | -48.061
-6 | -0.367 | 0.00854 | -0.033 | -42.967
-5.5 | -0.314 | 0.00819 | -0.034 | -38.358
-5 | -0.26 | 0.00837 | -0.035 | -31.112
-4.5 | -0.206 | 0.00837 | -0.036 | -24.573
-4 | -0.15 | 0.00832 | -0.037 | -18.023
-3.5 | -0.094 | 0.00827 | -0.038 | -11.307
-3 | -0.037 | 0.00812 | -0.039 | -4.504
-2.5 | 0.021 | 0.00816 | -0.04 | 2.559
-2 | 0.079 | 0.00809 | -0.041 | 9.735
-1.5 | 0.137 | 0.00815 | -0.042 | 16.793
-1 | 0.195 | 0.00768 | -0.043 | 25.422
-0.5 | 0.254 | 0.00834 | -0.044 | 30.418
0 | 0.314 | 0.00838 | -0.045 | 37.539
0.5 | 0.373 | 0.00838 | -0.046 | 44.53
1 | 0.432 | 0.00758 | -0.047 | 57.019
1.5 | 0.491 | 0.00696 | -0.048 | 70.524
2 | 0.55 | 0.00809 | -0.049 | 67.986
2.5 | 0.609 | 0.00815 | -0.05 | 74.677
3 | 0.667 | 0.00835 | -0.051 | 79.87
3.5 | 0.726 | 0.00763 | -0.052 | 95.192
4 | 0.784 | 0.00852 | -0.053 | 92.067
4.5 | 0.843 | 0.00778 | -0.054 | 108.267
5 | 0.901 | 0.00924 | -0.055 | 97.465
5.5 | 0.959 | 0.01022 | -0.056 | 93.853
6 | 1.017 | 0.01067 | -0.056 | 95.323
6.5 | 1.073 | 0.01099 | -0.057 | 97.595
7 | 1.128 | 0.00991 | -0.058 | 113.853
7.5 | 1.183 | 0.01017 | -0.059 | 116.381
8 | 1.237 | 0.01037 | -0.06 | 119.273
8.5 | 1.289 | 0.01073 | -0.061 | 120.161
9 | 1.341 | 0.0111 | -0.062 | 120.816
9.5 | 1.391 | 0.01152 | -0.063 | 120.764
10 | 1.439 | 0.01185 | -0.064 | 121.5
10.5 | 1.478 | 0.01231 | -0.065 | 120.069
11 | 1.512 | 0.0128 | -0.065 | 118.103
11.5 | 1.541 | 0.01334 | -0.066 | 115.469
12 | 1.565 | 0.01607 | -0.067 | 97.338
12.5 | 1.583 | 0.01491 | -0.068 | 106.146
13 | 1.595 | 0.01792 | -0.069 | 88.999
13.5 | 1.563 | 0.01993 | -0.068 | 78.44
14 | 1.554 | 0.02159 | -0.068 | 71.989
14.5 | 1.54 | 0.02359 | -0.068 | 65.282
15 | 1.515 | 0.02695 | -0.069 | 56.217
15.5 | 1.487 | 0.03006 | -0.069 | 49.478
16 | 1.462 | 0.03188 | -0.069 | 45.861
16.5 | 1.415 | 0.03894 | -0.068 | 36.34
17 | 1.384 | 0.04083 | -0.069 | 33.883
17.5 | 1.338 | 0.04699 | -0.068 | 28.483
18 | 1.295 | 0.05266 | -0.068 | 24.591

## 114. Re 12M Mach 0.00 (2)
BIGFOIL.COM POLAR EXPORT
Ritz 3-30-12
Ritz 3-30-12 |  |  |  | Cl Max: | 1.9172 | at alpha= | 18.5 | deg
XFOIL ncrit=9 |  |  |  | L/D Max: | 157.1 | at alpha= | 5 | deg
Re: | 12000000 |  |  | Cd Min: | 0.05527 | at alpha= | 20 | deg
Mach: | 0 |  |  | Cl=0 at alpha= | -2.4827 | deg
|  |  |  | @ Cl=0.1, Cd= | 0.0058071
|  |  |  | @ Cl=0.4, Cd= | 0.0059184
|  |  |  | @ Cl=0.6, Cd= | 0.0051956
alpha (deg) | Cl | Cd | Cm | Cl/Cd
-20 | -1.6844 | 0.02943 | -0.0713 | -57.2341
-19.5 | -1.6853 | 0.02578 | -0.0689 | -65.3724
-19 | -1.6781 | 0.02339 | -0.0646 | -71.7443
-18.5 | -1.6608 | 0.02167 | -0.0602 | -76.6405
-18 | -1.6291 | 0.0202 | -0.0577 | -80.6485
-17.5 | -1.5924 | 0.01893 | -0.0556 | -84.1204
-17 | -1.5523 | 0.01781 | -0.0538 | -87.1589
-16.5 | -1.5101 | 0.01675 | -0.0522 | -90.1552
-16 | -1.468 | 0.01558 | -0.0506 | -94.2234
-15.5 | -1.4249 | 0.01443 | -0.049 | -98.7457
-15 | -1.3803 | 0.01344 | -0.0474 | -102.7009
-14.5 | -1.3331 | 0.01266 | -0.0462 | -105.3002
-14 | -1.277 | 0.01195 | -0.0467 | -106.8619
-13.5 | -1.2202 | 0.01121 | -0.0473 | -108.8492
-13 | -1.1705 | 0.01042 | -0.0464 | -112.3321
-12.5 | -1.1213 | 0.00989 | -0.0451 | -113.3771
-12 | -1.0697 | 0.00947 | -0.0443 | -112.9567
-11.5 | -1.0177 | 0.00897 | -0.0436 | -113.456
-11 | -0.964 | 0.00856 | -0.0432 | -112.6168
-10.5 | -0.9092 | 0.00824 | -0.0429 | -110.3398
-10 | -0.8542 | 0.0079 | -0.0427 | -108.1266
-9.5 | -0.7991 | 0.0076 | -0.0425 | -105.1447
-9 | -0.7432 | 0.00739 | -0.0424 | -100.5683
-8.5 | -0.6874 | 0.00727 | -0.0423 | -94.553
-8 | -0.6318 | 0.00724 | -0.0422 | -87.2652
-7.5 | -0.5756 | 0.00711 | -0.0422 | -80.9564
-7 | -0.5192 | 0.00688 | -0.0422 | -75.4651
-6.5 | -0.4624 | 0.00672 | -0.0423 | -68.8095
-6 | -0.4052 | 0.00657 | -0.0424 | -61.6743
-5.5 | -0.3478 | 0.00645 | -0.0426 | -53.9225
-5 | -0.2902 | 0.00635 | -0.0428 | -45.7008
-4.5 | -0.2326 | 0.00627 | -0.043 | -37.0973
-4 | -0.1749 | 0.0062 | -0.0433 | -28.2097
-3.5 | -0.1174 | 0.00606 | -0.0435 | -19.3729
-3 | -0.0598 | 0.00596 | -0.0437 | -10.0336
-2.5 | -0.002 | 0.00588 | -0.044 | -0.34014
-2 | 0.0558 | 0.00583 | -0.0443 | 9.5712
-1.5 | 0.1137 | 0.0058 | -0.0446 | 19.6034
-1 | 0.1715 | 0.00579 | -0.045 | 29.62
-0.5 | 0.2292 | 0.00581 | -0.0453 | 39.4492
0 | 0.2867 | 0.00584 | -0.0456 | 49.0925
0.5 | 0.3443 | 0.00587 | -0.0459 | 58.6542
1 | 0.4018 | 0.00592 | -0.0463 | 67.8716
1.5 | 0.4584 | 0.00575 | -0.0465 | 79.7217
2 | 0.5139 | 0.00543 | -0.0467 | 94.6409
2.5 | 0.5699 | 0.00526 | -0.047 | 108.346
3.5 | 0.6821 | 0.00502 | -0.0475 | 135.8765
4 | 0.7378 | 0.00497 | -0.0476 | 148.4507
4.5 | 0.7908 | 0.00509 | -0.0472 | 155.3635
5 | 0.8452 | 0.00538 | -0.047 | 157.1004
5.5 | 0.8974 | 0.00588 | -0.0465 | 152.619
6 | 0.9498 | 0.00624 | -0.046 | 152.2115
6.5 | 1.0029 | 0.00662 | -0.0457 | 151.4955
8 | 1.1715 | 0.00853 | -0.0477 | 137.3388
8.5 | 1.2223 | 0.00889 | -0.0471 | 137.4916
9 | 1.2738 | 0.0093 | -0.0467 | 136.9677
9.5 | 1.3254 | 0.00972 | -0.0464 | 136.358
10 | 1.3762 | 0.0102 | -0.046 | 134.9216
10.5 | 1.4271 | 0.01064 | -0.0457 | 134.1259
11 | 1.4767 | 0.01115 | -0.0452 | 132.4395
11.5 | 1.5249 | 0.01174 | -0.0445 | 129.8893
12 | 1.5727 | 0.0123 | -0.0437 | 127.8618
12.5 | 1.6193 | 0.01288 | -0.0429 | 125.722
13 | 1.6639 | 0.01355 | -0.0417 | 122.797
13.5 | 1.7059 | 0.01432 | -0.0402 | 119.1271
14 | 1.7448 | 0.01516 | -0.0382 | 115.0923
15.5 | 1.8333 | 0.01808 | -0.0284 | 101.3993
16 | 1.8573 | 0.01953 | -0.0253 | 95.0998
16.5 | 1.8779 | 0.02138 | -0.0223 | 87.8344
17 | 1.8952 | 0.02368 | -0.0198 | 80.0338
17.5 | 1.9078 | 0.02664 | -0.0176 | 71.6141
18 | 1.9157 | 0.03034 | -0.016 | 63.1411
18.5 | 1.9172 | 0.03504 | -0.0152 | 54.7146
19 | 1.9126 | 0.04087 | -0.0152 | 46.7972
19.5 | 1.9024 | 0.04774 | -0.0161 | 39.8492
20 | 1.8879 | 0.05527 | -0.0173 | 34.1578

## 115. Re 12M Mach 0.10 (1)
BIGFOIL.COM POLAR EXPORT
Ritz 3-30-12
Ritz 3-30-12 |  |  |  | Cl Max: | 1.581 | at alpha= | 12.5 | deg
JavaFoil+Calcfoil stall+Eppler ext transition |  |  |  | L/D Max: | 120.829 | at alpha= | 10 | deg
Re: | 12000000 |  |  | Cd Min: | 0.007 | at alpha= | 1.5 | deg
Mach: | 0.1 |  |  | Cl=0 at alpha= | -2.681 | deg
|  |  |  | @ Cl=0.1, Cd= | 0.0081571
|  |  |  | @ Cl=0.4, Cd= | 0.0080714
|  |  |  | @ Cl=0.6, Cd= | 0.008194
alpha (deg) | Cl | Cd | Cm | Cl/Cd
-18 | -0.599 | 0.14006 | -0.005 | -4.275
-17.5 | -0.618 | 0.13553 | -0.005 | -4.559
-17 | -0.636 | 0.12625 | -0.006 | -5.039
-16.5 | -0.653 | 0.11979 | -0.006 | -5.453
-16 | -0.668 | 0.11371 | -0.007 | -5.878
-15.5 | -0.682 | 0.10644 | -0.007 | -6.406
-15 | -0.693 | 0.0997 | -0.008 | -6.952
-14.5 | -0.702 | 0.09264 | -0.009 | -7.575
-14 | -0.713 | 0.08187 | -0.011 | -8.706
-13.5 | -0.751 | 0.05151 | -0.014 | -14.578
-13 | -0.85 | 0.01313 | -0.019 | -64.722
-12.5 | -0.849 | 0.0122 | -0.02 | -69.638
-12 | -0.841 | 0.01128 | -0.021 | -74.522
-11.5 | -0.825 | 0.01098 | -0.022 | -75.17
-11 | -0.798 | 0.0105 | -0.023 | -76.004
-10.5 | -0.766 | 0.00915 | -0.024 | -83.687
-10 | -0.73 | 0.01018 | -0.025 | -71.698
-9.5 | -0.692 | 0.00995 | -0.026 | -69.591
-9 | -0.652 | 0.00933 | -0.027 | -69.865
-8.5 | -0.61 | 0.00906 | -0.028 | -67.309
-8 | -0.565 | 0.00926 | -0.029 | -60.981
-7.5 | -0.518 | 0.00866 | -0.03 | -59.826
-7 | -0.47 | 0.00891 | -0.031 | -52.715
-6.5 | -0.42 | 0.00873 | -0.032 | -48.114
-6 | -0.368 | 0.00859 | -0.033 | -42.865
-5.5 | -0.316 | 0.00816 | -0.034 | -38.683
-5 | -0.262 | 0.00844 | -0.035 | -30.984
-4.5 | -0.206 | 0.00839 | -0.036 | -24.605
-4 | -0.151 | 0.00831 | -0.037 | -18.132
-3.5 | -0.094 | 0.00824 | -0.038 | -11.404
-3 | -0.037 | 0.00819 | -0.039 | -4.489
-2.5 | 0.021 | 0.00819 | -0.04 | 2.56
-2 | 0.079 | 0.00815 | -0.041 | 9.71
-1.5 | 0.138 | 0.00817 | -0.042 | 16.835
-1 | 0.196 | 0.00774 | -0.043 | 25.349
-0.5 | 0.255 | 0.00832 | -0.044 | 30.665
0 | 0.316 | 0.00838 | -0.045 | 37.728
0.5 | 0.375 | 0.00844 | -0.046 | 44.442
1 | 0.434 | 0.00757 | -0.047 | 57.392
1.5 | 0.493 | 0.007 | -0.048 | 70.457
2 | 0.552 | 0.00805 | -0.049 | 68.63
2.5 | 0.612 | 0.00823 | -0.05 | 74.306
3 | 0.671 | 0.00832 | -0.051 | 80.601
3.5 | 0.73 | 0.00762 | -0.052 | 95.702
4 | 0.788 | 0.00857 | -0.053 | 91.965
4.5 | 0.847 | 0.00925 | -0.054 | 91.596
5 | 0.905 | 0.0092 | -0.055 | 98.43
5.5 | 0.964 | 0.01032 | -0.056 | 93.369
6 | 1.022 | 0.01074 | -0.057 | 95.125
6.5 | 1.078 | 0.00955 | -0.058 | 112.883
7 | 1.134 | 0.0099 | -0.059 | 114.489
7.5 | 1.189 | 0.01016 | -0.06 | 117.011
8 | 1.242 | 0.01037 | -0.06 | 119.826
8.5 | 1.295 | 0.01077 | -0.061 | 120.253
9 | 1.346 | 0.01119 | -0.062 | 120.354
9.5 | 1.396 | 0.01157 | -0.063 | 120.67
10 | 1.445 | 0.01196 | -0.064 | 120.829
10.5 | 1.483 | 0.01242 | -0.065 | 119.385
11 | 1.516 | 0.0129 | -0.066 | 117.466
11.5 | 1.543 | 0.01348 | -0.067 | 114.475
12 | 1.565 | 0.01412 | -0.067 | 110.833
12.5 | 1.581 | 0.01516 | -0.068 | 104.286
13 | 1.558 | 0.01896 | -0.068 | 82.198
13.5 | 1.553 | 0.02045 | -0.068 | 75.953
14 | 1.541 | 0.02225 | -0.068 | 69.245
14.5 | 1.522 | 0.02445 | -0.069 | 62.253
15 | 1.495 | 0.02733 | -0.069 | 54.712
15.5 | 1.46 | 0.03158 | -0.069 | 46.234
16 | 1.423 | 0.03548 | -0.069 | 40.097
16.5 | 1.383 | 0.0391 | -0.069 | 35.36
17 | 1.329 | 0.0475 | -0.068 | 27.974
17.5 | 1.29 | 0.04987 | -0.068 | 25.867

## 116. Re 12M Mach 0.10 (2)
BIGFOIL.COM POLAR EXPORT
Ritz 3-30-12
Ritz 3-30-12 |  |  |  | Cl Max: | 1.9046 | at alpha= | 18 | deg
XFOIL ncrit=9 |  |  |  | L/D Max: | 157.209 | at alpha= | 5 | deg
Re: | 12000000 |  |  | Cd Min: | 0.06232 | at alpha= | 20 | deg
Mach: | 0.1 |  |  | Cl=0 at alpha= | -2.4828 | deg
|  |  |  | @ Cl=0.1, Cd= | 0.0058074
|  |  |  | @ Cl=0.4, Cd= | 0.005917
|  |  |  | @ Cl=0.6, Cd= | 0.0052232
alpha (deg) | Cl | Cd | Cm | Cl/Cd
-20 | -1.5796 | 0.04538 | -0.067 | -34.8083
-19.5 | -1.6103 | 0.03504 | -0.0738 | -45.9561
-19 | -1.6248 | 0.02898 | -0.0744 | -56.0663
-18.5 | -1.6283 | 0.02536 | -0.0708 | -64.2074
-18 | -1.6233 | 0.02293 | -0.0653 | -70.7937
-17.5 | -1.5969 | 0.02097 | -0.0619 | -76.1516
-17 | -1.5619 | 0.01938 | -0.0594 | -80.5934
-16.5 | -1.5219 | 0.01805 | -0.0572 | -84.3158
-16 | -1.4788 | 0.01689 | -0.0553 | -87.5548
-15.5 | -1.4347 | 0.01573 | -0.0534 | -91.2079
-15 | -1.391 | 0.01449 | -0.0515 | -95.9972
-14.5 | -1.3474 | 0.01337 | -0.0493 | -100.7779
-14 | -1.2915 | 0.01245 | -0.0494 | -103.7349
-13.5 | -1.2328 | 0.01169 | -0.05 | -105.4577
-13 | -1.1816 | 0.01092 | -0.0489 | -108.2051
-12.5 | -1.1329 | 0.01019 | -0.0473 | -111.1776
-12 | -1.0809 | 0.0097 | -0.0462 | -111.433
-11.5 | -1.0274 | 0.00924 | -0.0454 | -111.1905
-11 | -0.9735 | 0.00872 | -0.0447 | -111.6399
-10.5 | -0.9182 | 0.00836 | -0.0443 | -109.8325
-10 | -0.8622 | 0.00803 | -0.0439 | -107.3724
-9.5 | -0.8064 | 0.00769 | -0.0436 | -104.8635
-9 | -0.7499 | 0.00746 | -0.0434 | -100.5228
-8.5 | -0.6934 | 0.00732 | -0.0432 | -94.7268
-8 | -0.6372 | 0.00729 | -0.043 | -87.4074
-7.5 | -0.5801 | 0.00719 | -0.0429 | -80.6815
-7 | -0.5233 | 0.00693 | -0.0428 | -75.5123
-6.5 | -0.466 | 0.00675 | -0.0428 | -69.037
-6 | -0.4083 | 0.0066 | -0.0429 | -61.8636
-5.5 | -0.3504 | 0.00647 | -0.043 | -54.1577
-5 | -0.2923 | 0.00637 | -0.0432 | -45.887
-4.5 | -0.2342 | 0.00628 | -0.0434 | -37.293
-4 | -0.1761 | 0.00621 | -0.0436 | -28.3575
-3.5 | -0.1182 | 0.00608 | -0.0438 | -19.4408
-3 | -0.0602 | 0.00597 | -0.044 | -10.0838
-2.5 | -0.002 | 0.00589 | -0.0443 | -0.33956
-2 | 0.0562 | 0.00583 | -0.0446 | 9.6398
-1.5 | 0.1144 | 0.0058 | -0.0449 | 19.7241
-1 | 0.1726 | 0.00579 | -0.0452 | 29.81
-0.5 | 0.2307 | 0.00582 | -0.0455 | 39.6392
0 | 0.2885 | 0.00584 | -0.0458 | 49.4007
0.5 | 0.3464 | 0.00588 | -0.0461 | 58.9116
1 | 0.4043 | 0.00592 | -0.0465 | 68.2939
1.5 | 0.4613 | 0.00576 | -0.0467 | 80.0868
2 | 0.5171 | 0.00544 | -0.0469 | 95.0551
2.5 | 0.5734 | 0.00527 | -0.0472 | 108.8046
3 | 0.6302 | 0.00517 | -0.0475 | 121.8956
3.5 | 0.6863 | 0.00503 | -0.0476 | 136.4414
4 | 0.7424 | 0.00499 | -0.0478 | 148.7776
4.5 | 0.7958 | 0.0051 | -0.0473 | 156.0392
5 | 0.8505 | 0.00541 | -0.0471 | 157.2089
5.5 | 0.903 | 0.00591 | -0.0466 | 152.7919
6 | 0.9557 | 0.00627 | -0.046 | 152.4242
6.5 | 1.0093 | 0.00665 | -0.0457 | 151.7744
7 | 1.061 | 0.00773 | -0.0454 | 137.2574
7.5 | 1.1203 | 0.00817 | -0.0465 | 137.1236
8 | 1.1794 | 0.00858 | -0.0476 | 137.4592
8.5 | 1.2302 | 0.00897 | -0.0468 | 137.146
9 | 1.2823 | 0.00937 | -0.0464 | 136.8517
9.5 | 1.3342 | 0.00981 | -0.046 | 136.0041
10 | 1.3856 | 0.01029 | -0.0455 | 134.655
10.5 | 1.4368 | 0.01075 | -0.045 | 133.6558
11 | 1.4866 | 0.0113 | -0.0444 | 131.5575
11.5 | 1.5351 | 0.0119 | -0.0435 | 129
12 | 1.5834 | 0.01247 | -0.0427 | 126.9767
12.5 | 1.63 | 0.01309 | -0.0416 | 124.5225
13 | 1.6742 | 0.01382 | -0.0402 | 121.1433
13.5 | 1.7156 | 0.01464 | -0.0384 | 117.1858
14 | 1.7535 | 0.01549 | -0.036 | 113.2021
14.5 | 1.7834 | 0.01637 | -0.0322 | 108.9432
15 | 1.8117 | 0.01745 | -0.0287 | 103.8223
15.5 | 1.8372 | 0.0188 | -0.0253 | 97.7234
16 | 1.8596 | 0.02052 | -0.0221 | 90.6238
16.5 | 1.8779 | 0.02275 | -0.0192 | 82.5451
17 | 1.8926 | 0.02553 | -0.0168 | 74.1324
17.5 | 1.9015 | 0.0291 | -0.0149 | 65.3436
18 | 1.9046 | 0.03364 | -0.0138 | 56.6171
18.5 | 1.901 | 0.0394 | -0.0137 | 48.2487
19 | 1.8935 | 0.04594 | -0.0143 | 41.2168
19.5 | 1.8784 | 0.05363 | -0.0156 | 35.0252
20 | 1.8565 | 0.06232 | -0.0173 | 29.7898

## 117. Re 12M Mach 0.25 (1)
BIGFOIL.COM POLAR EXPORT
Ritz 3-30-12
Ritz 3-30-12 |  |  |  | Cl Max: | 1.55 | at alpha= | 11.5 | deg
JavaFoil+Calcfoil stall+Eppler ext transition |  |  |  | L/D Max: | 118.873 | at alpha= | 9 | deg
Re: | 12000000 |  |  | Cd Min: | 0.00703 | at alpha= | 1.5 | deg
Mach: | 0.25 |  |  | Cl=0 at alpha= | -2.6833 | deg
|  |  |  | @ Cl=0.1, Cd= | 0.0082195
|  |  |  | @ Cl=0.4, Cd= | 0.0082934
|  |  |  | @ Cl=0.6, Cd= | 0.00817
alpha (deg) | Cl | Cd | Cm | Cl/Cd
-16 | -0.426 | 0.12242 | -0.007 | -3.478
-15.5 | -0.471 | 0.11525 | -0.007 | -4.085
-15 | -0.512 | 0.10847 | -0.008 | -4.717
-14.5 | -0.547 | 0.10204 | -0.008 | -5.363
-14 | -0.578 | 0.09607 | -0.009 | -6.021
-13.5 | -0.604 | 0.08894 | -0.009 | -6.789
-13 | -0.624 | 0.08126 | -0.01 | -7.68
-12.5 | -0.638 | 0.07568 | -0.011 | -8.43
-12 | -0.648 | 0.0693 | -0.013 | -9.347
-11.5 | -0.659 | 0.05813 | -0.015 | -11.344
-11 | -0.767 | 0.01171 | -0.023 | -65.466
-10.5 | -0.745 | 0.01091 | -0.024 | -68.328
-10 | -0.718 | 0.01063 | -0.026 | -67.577
-9.5 | -0.686 | 0.01035 | -0.027 | -66.286
-9 | -0.65 | 0.00958 | -0.028 | -67.866
-8.5 | -0.611 | 0.00929 | -0.029 | -65.789
-8 | -0.569 | 0.00942 | -0.03 | -60.408
-7.5 | -0.524 | 0.00923 | -0.031 | -56.779
-7 | -0.477 | 0.00905 | -0.032 | -52.69
-6.5 | -0.427 | 0.00883 | -0.033 | -48.338
-6 | -0.375 | 0.00839 | -0.034 | -44.742
-5.5 | -0.322 | 0.00823 | -0.035 | -39.159
-5 | -0.267 | 0.00853 | -0.036 | -31.352
-4.5 | -0.211 | 0.00847 | -0.037 | -24.957
-4 | -0.154 | 0.00831 | -0.038 | -18.563
-3.5 | -0.096 | 0.00831 | -0.039 | -11.602
-3 | -0.038 | 0.00825 | -0.04 | -4.572
-2.5 | 0.022 | 0.0082 | -0.041 | 2.627
-2 | 0.081 | 0.00821 | -0.042 | 9.899
-1.5 | 0.141 | 0.00824 | -0.043 | 17.141
-1 | 0.202 | 0.00777 | -0.044 | 25.948
-0.5 | 0.262 | 0.00838 | -0.045 | 31.274
0 | 0.325 | 0.00836 | -0.046 | 38.841
0.5 | 0.385 | 0.0085 | -0.047 | 45.313
1 | 0.446 | 0.00766 | -0.048 | 58.263
1.5 | 0.507 | 0.00703 | -0.049 | 72.136
2 | 0.568 | 0.00809 | -0.05 | 70.194
2.5 | 0.628 | 0.00824 | -0.051 | 76.213
3 | 0.689 | 0.00839 | -0.052 | 82.145
3.5 | 0.749 | 0.00768 | -0.053 | 97.558
4 | 0.81 | 0.00869 | -0.054 | 93.121
4.5 | 0.87 | 0.00945 | -0.055 | 92.036
5 | 0.93 | 0.00935 | -0.056 | 99.484
5.5 | 0.99 | 0.01052 | -0.057 | 94.051
6 | 1.049 | 0.01102 | -0.058 | 95.155
6.5 | 1.106 | 0.01139 | -0.059 | 97.15
7 | 1.163 | 0.01011 | -0.06 | 114.986
7.5 | 1.218 | 0.01044 | -0.061 | 116.721
8 | 1.272 | 0.01071 | -0.062 | 118.816
8.5 | 1.325 | 0.01117 | -0.063 | 118.642
9 | 1.376 | 0.01158 | -0.064 | 118.873
9.5 | 1.425 | 0.01207 | -0.065 | 118.095
10 | 1.472 | 0.01253 | -0.066 | 117.51
10.5 | 1.506 | 0.01309 | -0.067 | 115.022
11 | 1.532 | 0.01362 | -0.067 | 112.457
11.5 | 1.55 | 0.01761 | -0.068 | 88.051
12 | 1.529 | 0.01852 | -0.068 | 82.577
12.5 | 1.519 | 0.02034 | -0.068 | 74.685
13 | 1.498 | 0.02245 | -0.069 | 66.732
13.5 | 1.47 | 0.02437 | -0.069 | 60.328
14 | 1.427 | 0.0275 | -0.069 | 51.871
14.5 | 1.372 | 0.03115 | -0.069 | 44.066
15 | 1.295 | 0.03949 | -0.068 | 32.801
15.5 | 1.218 | 0.04738 | -0.067 | 25.709
16 | 1.148 | 0.05006 | -0.068 | 22.926
16.5 | 1.053 | 0.06251 | -0.066 | 16.84

## 118. Re 12M Mach 0.25 (2)
BIGFOIL.COM POLAR EXPORT
Ritz 3-30-12
Ritz 3-30-12 |  |  |  | Cl Max: | 1.8502 | at alpha= | 16 | deg
XFOIL ncrit=9 |  |  |  | L/D Max: | 159.402 | at alpha= | 5 | deg
Re: | 12000000 |  |  | Cd Min: | 0.20143 | at alpha= | -18.5 | deg
Mach: | 0.25 |  |  | Cl=0 at alpha= | -2.4818 | deg
|  |  |  | @ Cl=0.1, Cd= | 0.0058392
|  |  |  | @ Cl=0.4, Cd= | 0.0059349
|  |  |  | @ Cl=0.6, Cd= | 0.0053288
alpha (deg) | Cl | Cd | Cm | Cl/Cd
-18.5 | -0.7027 | 0.20143 | 0.0342 | -3.4886
-18 | -0.7017 | 0.18982 | 0.0278 | -3.6967
-17.5 | -0.6896 | 0.18234 | 0.0236 | -3.7819
-17 | -0.6777 | 0.17508 | 0.0196 | -3.8708
-16.5 | -0.6666 | 0.16751 | 0.0156 | -3.9795
-16 | -0.6853 | 0.15264 | 0.0079 | -4.4896
-15.5 | -1.0787 | 0.06984 | -0.0468 | -15.4453
-15 | -1.1434 | 0.04769 | -0.0688 | -23.9757
-14.5 | -1.2034 | 0.03445 | -0.0794 | -34.9318
-14 | -1.2797 | 0.02469 | -0.0727 | -51.8307
-13.5 | -1.28 | 0.01854 | -0.0676 | -69.0399
-13 | -1.2369 | 0.01516 | -0.0654 | -81.5897
-12.5 | -1.1916 | 0.01318 | -0.0619 | -90.4097
-12 | -1.1396 | 0.012 | -0.0589 | -94.9667
-11.5 | -1.0836 | 0.01106 | -0.0566 | -97.9747
-11 | -1.0274 | 0.01005 | -0.0546 | -102.2289
-10.5 | -0.9681 | 0.0094 | -0.053 | -102.9894
-10 | -0.909 | 0.00875 | -0.0515 | -103.8857
-9.5 | -0.8487 | 0.00831 | -0.0503 | -102.13
-9 | -0.7883 | 0.00793 | -0.0493 | -99.4073
-8 | -0.668 | 0.00761 | -0.0475 | -87.7792
-7.5 | -0.6072 | 0.00747 | -0.047 | -81.2851
-7 | -0.5463 | 0.00729 | -0.0465 | -74.9383
-6.5 | -0.4864 | 0.00696 | -0.046 | -69.8851
-6 | -0.4257 | 0.00676 | -0.0457 | -62.9734
-5.5 | -0.3649 | 0.0066 | -0.0455 | -55.2879
-5 | -0.3042 | 0.00646 | -0.0454 | -47.0898
-4.5 | -0.2436 | 0.00634 | -0.0454 | -38.4227
-4 | -0.183 | 0.00626 | -0.0455 | -29.2332
-3.5 | -0.1225 | 0.00619 | -0.0456 | -19.79
-3 | -0.0625 | 0.00602 | -0.0456 | -10.3821
-2.5 | -0.0022 | 0.00593 | -0.0458 | -0.37099
-2 | 0.0581 | 0.00586 | -0.046 | 9.9147
-1.5 | 0.1184 | 0.00583 | -0.0462 | 20.3087
-1 | 0.1786 | 0.00581 | -0.0465 | 30.7401
-0.5 | 0.2386 | 0.00584 | -0.0468 | 40.8562
0 | 0.2983 | 0.00588 | -0.0471 | 50.7313
0.5 | 0.3582 | 0.0059 | -0.0474 | 60.7119
1 | 0.4181 | 0.00595 | -0.0477 | 70.2689
2.5 | 0.5927 | 0.00534 | -0.0482 | 110.9925
3 | 0.6514 | 0.00525 | -0.0484 | 124.0762
3.5 | 0.7098 | 0.00511 | -0.0486 | 138.9041
4 | 0.768 | 0.00504 | -0.0486 | 152.381
4.5 | 0.8233 | 0.00518 | -0.048 | 158.9382
5 | 0.8799 | 0.00552 | -0.0477 | 159.4022
5.5 | 0.9343 | 0.00605 | -0.0469 | 154.4298
6 | 0.989 | 0.00644 | -0.0461 | 153.5714
7.5 | 1.1612 | 0.00846 | -0.046 | 137.2577
8 | 1.2208 | 0.0089 | -0.0462 | 137.1685
8.5 | 1.2743 | 0.00935 | -0.0452 | 136.2888
9 | 1.3292 | 0.0098 | -0.0443 | 135.6327
9.5 | 1.3832 | 0.01033 | -0.0433 | 133.9013
10 | 1.4373 | 0.01085 | -0.0424 | 132.47
10.5 | 1.4898 | 0.01146 | -0.0411 | 130
11 | 1.5412 | 0.01212 | -0.0396 | 127.1617
11.5 | 1.5917 | 0.01278 | -0.038 | 124.5462
12 | 1.6398 | 0.01355 | -0.0359 | 121.0185
12.5 | 1.6838 | 0.01447 | -0.0333 | 116.3649
13 | 1.7209 | 0.01543 | -0.0294 | 111.5295
13.5 | 1.7524 | 0.01653 | -0.0249 | 106.0133
14 | 1.7814 | 0.01793 | -0.0206 | 99.353
14.5 | 1.8069 | 0.01974 | -0.0167 | 91.535
15 | 1.8277 | 0.02213 | -0.0131 | 82.5892
15.5 | 1.8427 | 0.02531 | -0.0102 | 72.8052
16 | 1.8502 | 0.02957 | -0.0081 | 62.5702
16.5 | 1.8467 | 0.03547 | -0.0072 | 52.0637
17 | 1.8416 | 0.04216 | -0.0076 | 43.6812
17.5 | 1.8251 | 0.05023 | -0.0086 | 36.3349
18 | 1.7981 | 0.0596 | -0.0103 | 30.1695
18.5 | 1.7648 | 0.06999 | -0.0127 | 25.215
19 | 1.7259 | 0.08148 | -0.0159 | 21.1819
19.5 | 1.683 | 0.0938 | -0.0199 | 17.9424
20 | 1.6435 | 0.10595 | -0.0243 | 15.512

## 119. Re 12M Mach 0.50 (1)
BIGFOIL.COM POLAR EXPORT
Ritz 3-30-12
Ritz 3-30-12 |  |  |  | Cl Max: | 1.451 | at alpha= | 9.5 | deg
JavaFoil+Calcfoil stall+Eppler ext transition |  |  |  | L/D Max: | 111.622 | at alpha= | 7 | deg
Re: | 12000000 |  |  | Cd Min: | 0.00709 | at alpha= | 1.5 | deg
Mach: | 0.5 |  |  | Cl=0 at alpha= | -2.6818 | deg
|  |  |  | @ Cl=0.1, Cd= | 0.00789
|  |  |  | @ Cl=0.4, Cd= | 0.0086909
|  |  |  | @ Cl=0.6, Cd= | 0.007805
alpha (deg) | Cl | Cd | Cm | Cl/Cd
-20 | -0.899 | 0.14356 | -0.004 | -6.264
-19.5 | -0.877 | 0.1492 | -0.005 | -5.879
-19 | -0.856 | 0.13609 | -0.006 | -6.292
-18.5 | -0.833 | 0.13038 | -0.006 | -6.387
-18 | -0.808 | 0.12307 | -0.007 | -6.565
-17.5 | -0.782 | 0.11779 | -0.008 | -6.635
-17 | -0.755 | 0.11515 | -0.008 | -6.553
-16.5 | -0.725 | 0.11755 | -0.008 | -6.167
-16 | -0.699 | 0.11492 | -0.009 | -6.08
-15.5 | -0.672 | 0.11066 | -0.009 | -6.074
-15 | -0.647 | 0.10151 | -0.01 | -6.375
-14.5 | -0.622 | 0.10259 | -0.01 | -6.059
-14 | -0.596 | 0.09928 | -0.011 | -6.005
-13.5 | -0.571 | 0.09543 | -0.011 | -5.98
-13 | -0.545 | 0.0946 | -0.012 | -5.762
-12.5 | -0.52 | 0.08688 | -0.012 | -5.981
-12 | -0.494 | 0.08185 | -0.013 | -6.032
-11.5 | -0.468 | 0.07495 | -0.014 | -6.249
-11 | -0.443 | 0.06945 | -0.015 | -6.379
-10.5 | -0.418 | 0.06416 | -0.016 | -6.513
-10 | -0.393 | 0.05889 | -0.017 | -6.675
-9.5 | -0.372 | 0.05046 | -0.02 | -7.379
-9 | -0.41 | 0.01169 | -0.031 | -35.054
-8.5 | -0.381 | 0.01028 | -0.032 | -37.096
-8 | -0.349 | 0.00986 | -0.033 | -35.429
-7.5 | -0.317 | 0.00935 | -0.034 | -33.879
-7 | -0.407 | 0.00983 | -0.035 | -41.441
-6.5 | -0.34 | 0.03944 | -0.022 | -8.619
-6 | -0.384 | 0.00932 | -0.038 | -41.168
-5.5 | -0.339 | 0.00916 | -0.039 | -37.036
-5 | -0.287 | 0.00899 | -0.04 | -31.959
-4.5 | -0.23 | 0.00881 | -0.041 | -26.099
-4 | -0.169 | 0.00872 | -0.042 | -19.411
-3.5 | -0.106 | 0.00854 | -0.044 | -12.461
-3 | -0.042 | 0.00847 | -0.045 | -4.934
-2.5 | 0.024 | 0.00842 | -0.046 | 2.841
-2 | 0.09 | 0.00779 | -0.047 | 11.603
-1.5 | 0.158 | 0.00847 | -0.048 | 18.606
-1 | 0.225 | 0.00857 | -0.049 | 26.252
-0.5 | 0.293 | 0.00858 | -0.051 | 34.108
0 | 0.363 | 0.00868 | -0.052 | 41.81
0.5 | 0.431 | 0.0087 | -0.053 | 49.502
1 | 0.498 | 0.00799 | -0.054 | 62.399
1.5 | 0.566 | 0.00709 | -0.055 | 79.885
2 | 0.634 | 0.00852 | -0.056 | 74.414
2.5 | 0.701 | 0.00867 | -0.057 | 80.872
3 | 0.769 | 0.00887 | -0.059 | 86.691
3.5 | 0.836 | 0.00791 | -0.06 | 105.691
4 | 0.903 | 0.01006 | -0.061 | 89.725
4.5 | 0.969 | 0.01037 | -0.062 | 93.428
5 | 1.035 | 0.01144 | -0.063 | 90.456
5.5 | 1.101 | 0.01197 | -0.064 | 91.975
6 | 1.165 | 0.01274 | -0.065 | 91.416
6.5 | 1.225 | 0.01335 | -0.066 | 91.786
7 | 1.283 | 0.0115 | -0.067 | 111.622
7.5 | 1.338 | 0.01454 | -0.068 | 91.969
8 | 1.387 | 0.01531 | -0.069 | 90.597
8.5 | 1.431 | 0.01623 | -0.07 | 88.162
9 | 1.44 | 0.01751 | -0.07 | 82.217
9.5 | 1.451 | 0.01905 | -0.071 | 76.168
10 | 1.444 | 0.02128 | -0.071 | 67.864
10.5 | 1.295 | 0.0261 | -0.071 | 49.624
11 | 0.819 | 0.05361 | -0.063 | 15.283
11.5 | 0.904 | 0.03232 | -0.071 | 27.976
12 | 0.917 | 0.04001 | -0.07 | 22.92
12.5 | 0.935 | 0.04797 | -0.069 | 19.491
13 | 0.956 | 0.05545 | -0.069 | 17.243
13.5 | 0.978 | 0.06257 | -0.068 | 15.632
14 | 0.994 | 0.07465 | -0.067 | 13.316
14.5 | 1.017 | 0.08059 | -0.067 | 12.625

## 120. Re 12M Mach 0.50 (2)
BIGFOIL.COM POLAR EXPORT
Ritz 3-30-12
Ritz 3-30-12 |  |  |  | Cl Max: | 1.6096 | at alpha= | 10 | deg
XFOIL ncrit=9 |  |  |  | L/D Max: | 168.067 | at alpha= | 4.5 | deg
Re: | 12000000 |  |  | Cd Min: | 0.26503 | at alpha= | -20 | deg
Mach: | 0.5 |  |  | Cl=0 at alpha= | -2.4771 | deg
|  |  |  | @ Cl=0.1, Cd= | 0.0060212
|  |  |  | @ Cl=0.4, Cd= | 0.0060533
|  |  |  | @ Cl=0.6, Cd= | 0.0059666
alpha (deg) | Cl | Cd | Cm | Cl/Cd
-20 | -0.7614 | 0.26503 | 0.0628 | -2.8729
-19.5 | -0.7385 | 0.25728 | 0.0577 | -2.8704
-19 | -0.7159 | 0.24933 | 0.0527 | -2.8713
-18.5 | -0.6938 | 0.24097 | 0.0477 | -2.8792
-18 | -0.6735 | 0.23165 | 0.0426 | -2.9074
-17.5 | -0.654 | 0.22227 | 0.0375 | -2.9424
-17 | -0.6351 | 0.21315 | 0.0325 | -2.9796
-16.5 | -0.6141 | 0.20541 | 0.0281 | -2.9896
-16 | -0.5948 | 0.19692 | 0.0235 | -3.0205
-15.5 | -0.5787 | 0.18747 | 0.0187 | -3.0869
-15 | -0.5625 | 0.17861 | 0.0142 | -3.1493
-14.5 | -0.5495 | 0.16925 | 0.0095 | -3.2467
-14 | -0.5338 | 0.16095 | 0.0054 | -3.3166
-13.5 | -0.5221 | 0.15203 | 0.0012 | -3.4342
-13 | -0.5185 | 0.14157 | -0.0038 | -3.6625
-12.5 | -0.5059 | 0.13365 | -0.0075 | -3.7853
-12 | -0.4969 | 0.1256 | -0.011 | -3.9562
-11.5 | -0.4967 | 0.1165 | -0.0148 | -4.2635
-11 | -0.4982 | 0.10677 | -0.0197 | -4.6661
-10.5 | -0.491 | 0.09886 | -0.0237 | -4.9666
-10 | -0.4876 | 0.09047 | -0.0283 | -5.3896
-9 | -0.5012 | 0.07068 | -0.0416 | -7.0911
-8.5 | -0.5156 | 0.05866 | -0.0528 | -8.7896
-8 | -0.53 | 0.04583 | -0.0681 | -11.5645
-7.5 | -0.5379 | 0.03572 | -0.072 | -15.0588
-7 | -0.5281 | 0.02733 | -0.0714 | -19.3231
-6.5 | -0.5184 | 0.01802 | -0.0682 | -28.768
-6 | -0.4784 | 0.01244 | -0.0643 | -38.4566
-5.5 | -0.428 | 0.00852 | -0.0604 | -50.2347
-5 | -0.3569 | 0.00777 | -0.0581 | -45.9331
-4.5 | -0.2854 | 0.00728 | -0.0563 | -39.2033
-4 | -0.2147 | 0.00683 | -0.0549 | -31.4348
-3.5 | -0.1438 | 0.00655 | -0.0539 | -21.9542
-3 | -0.073 | 0.00637 | -0.0533 | -11.46
-2.5 | -0.0032 | 0.00618 | -0.0527 | -0.5178
-2 | 0.0666 | 0.00605 | -0.0524 | 11.0083
-1.5 | 0.1361 | 0.00599 | -0.0523 | 22.7212
-1 | 0.2053 | 0.00596 | -0.0523 | 34.4463
-0.5 | 0.2744 | 0.00596 | -0.0524 | 46.0403
0 | 0.3428 | 0.00602 | -0.0524 | 56.9435
0.5 | 0.4114 | 0.00606 | -0.0525 | 67.8878
1 | 0.4799 | 0.00612 | -0.0527 | 78.415
1.5 | 0.5485 | 0.0062 | -0.0528 | 88.4677
2.5 | 0.6809 | 0.0056 | -0.0525 | 121.5893
3 | 0.7483 | 0.00554 | -0.0523 | 135.0722
3.5 | 0.8161 | 0.00547 | -0.052 | 149.1956
4 | 0.8834 | 0.0054 | -0.0514 | 163.5926
4.5 | 0.9479 | 0.00564 | -0.05 | 168.0674
5 | 1.0094 | 0.00634 | -0.0481 | 159.2114
5.5 | 1.0754 | 0.00674 | -0.0465 | 159.5549
6 | 1.1406 | 0.00726 | -0.0446 | 157.1074
7 | 1.2731 | 0.00932 | -0.0414 | 136.5987
7.5 | 1.3411 | 0.00992 | -0.0392 | 135.1915
8 | 1.406 | 0.01055 | -0.0361 | 133.2701
8.5 | 1.4693 | 0.01133 | -0.0325 | 129.6823
9 | 1.531 | 0.01219 | -0.0283 | 125.5947
9.5 | 1.5816 | 0.01336 | -0.0221 | 118.3832
10 | 1.6096 | 0.01537 | -0.0136 | 104.7235
10.5 | 1.6078 | 0.01957 | -0.0052 | 82.1564
11 | 1.5824 | 0.02704 | -0.0013 | 58.5207
11.5 | 1.5425 | 0.03798 | -0.003 | 40.6135
12 | 1.4965 | 0.04921 | -0.0048 | 30.4105
12.5 | 1.4502 | 0.06035 | -0.0068 | 24.0298
13 | 1.4056 | 0.07179 | -0.0095 | 19.5793
13.5 | 1.3652 | 0.08345 | -0.013 | 16.3595
14 | 1.3286 | 0.09518 | -0.017 | 13.9588
14.5 | 1.2954 | 0.10704 | -0.0215 | 12.102
15 | 1.2658 | 0.11907 | -0.0266 | 10.6307

## 121. Re 14M Mach 0.00 (1)
BIGFOIL.COM POLAR EXPORT
Ritz 3-30-12
Ritz 3-30-12 |  |  |  | Cl Max: | 1.595 | at alpha= | 13 | deg
JavaFoil+Calcfoil stall+Eppler ext transition |  |  |  | L/D Max: | 123.764 | at alpha= | 10 | deg
Re: | 14000000 |  |  | Cd Min: | 0.00686 | at alpha= | 1 | deg
Mach: | 0 |  |  | Cl=0 at alpha= | -2.681 | deg
|  |  |  | @ Cl=0.1, Cd= | 0.0080662
|  |  |  | @ Cl=0.4, Cd= | 0.0076247
|  |  |  | @ Cl=0.6, Cd= | 0.0080563
alpha (deg) | Cl | Cd | Cm | Cl/Cd
-18 | -0.639 | 0.13847 | -0.005 | -4.613
-17.5 | -0.655 | 0.13048 | -0.005 | -5.019
-17 | -0.67 | 0.12504 | -0.006 | -5.358
-16.5 | -0.684 | 0.11772 | -0.006 | -5.808
-16 | -0.696 | 0.11168 | -0.007 | -6.228
-15.5 | -0.706 | 0.10461 | -0.008 | -6.748
-15 | -0.715 | 0.09613 | -0.008 | -7.436
-14.5 | -0.722 | 0.08941 | -0.009 | -8.074
-14 | -0.762 | 0.05564 | -0.013 | -13.701
-13.5 | -0.856 | 0.01488 | -0.017 | -57.495
-13 | -0.867 | 0.01229 | -0.019 | -70.562
-12.5 | -0.861 | 0.01167 | -0.02 | -73.722
-12 | -0.848 | 0.0113 | -0.021 | -75.045
-11.5 | -0.83 | 0.00968 | -0.022 | -85.717
-11 | -0.801 | 0.00927 | -0.023 | -86.372
-10.5 | -0.767 | 0.01022 | -0.024 | -75.053
-10 | -0.731 | 0.00999 | -0.025 | -73.145
-9.5 | -0.692 | 0.00939 | -0.026 | -73.705
-9 | -0.652 | 0.00924 | -0.027 | -70.513
-8.5 | -0.609 | 0.00896 | -0.028 | -67.92
-8 | -0.564 | 0.00906 | -0.029 | -62.219
-7.5 | -0.517 | 0.00889 | -0.03 | -58.164
-7 | -0.469 | 0.00829 | -0.031 | -56.529
-6.5 | -0.418 | 0.00854 | -0.032 | -48.992
-6 | -0.367 | 0.00815 | -0.033 | -45.018
-5.5 | -0.314 | 0.00843 | -0.034 | -37.285
-5 | -0.26 | 0.00827 | -0.035 | -31.477
-4.5 | -0.206 | 0.00823 | -0.036 | -24.987
-4 | -0.15 | 0.00817 | -0.037 | -18.358
-3.5 | -0.094 | 0.00817 | -0.038 | -11.448
-3 | -0.037 | 0.00801 | -0.039 | -4.569
-2.5 | 0.021 | 0.00755 | -0.04 | 2.763
-2 | 0.079 | 0.00803 | -0.041 | 9.804
-1.5 | 0.137 | 0.00813 | -0.042 | 16.84
-1 | 0.195 | 0.00821 | -0.043 | 23.782
-0.5 | 0.254 | 0.00826 | -0.044 | 30.723
0 | 0.314 | 0.00823 | -0.045 | 38.203
0.5 | 0.373 | 0.00827 | -0.046 | 45.126
1 | 0.432 | 0.00686 | -0.047 | 62.982
1.5 | 0.491 | 0.00693 | -0.048 | 70.845
2 | 0.55 | 0.00798 | -0.049 | 68.884
2.5 | 0.609 | 0.00807 | -0.05 | 75.45
3 | 0.667 | 0.00744 | -0.051 | 89.718
3.5 | 0.726 | 0.00756 | -0.052 | 96.053
4 | 0.784 | 0.00847 | -0.053 | 92.578
4.5 | 0.843 | 0.00919 | -0.054 | 91.687
5 | 0.901 | 0.00945 | -0.055 | 95.334
5.5 | 0.959 | 0.01024 | -0.056 | 93.696
6 | 1.017 | 0.01035 | -0.056 | 98.275
6.5 | 1.073 | 0.01079 | -0.057 | 99.441
7 | 1.128 | 0.01125 | -0.058 | 100.315
7.5 | 1.183 | 0.01 | -0.059 | 118.27
8 | 1.237 | 0.01195 | -0.06 | 103.522
8.5 | 1.289 | 0.0106 | -0.061 | 121.627
9 | 1.341 | 0.01088 | -0.062 | 123.25
9.5 | 1.391 | 0.01131 | -0.063 | 123.012
10 | 1.439 | 0.01163 | -0.064 | 123.764
10.5 | 1.478 | 0.01205 | -0.065 | 122.697
11 | 1.512 | 0.01252 | -0.065 | 120.765
11.5 | 1.541 | 0.01304 | -0.066 | 118.207
12 | 1.565 | 0.01582 | -0.067 | 98.892
12.5 | 1.583 | 0.01464 | -0.068 | 108.108
13 | 1.595 | 0.01765 | -0.069 | 90.353
13.5 | 1.566 | 0.01941 | -0.068 | 80.661
14 | 1.558 | 0.02103 | -0.068 | 74.062
14.5 | 1.543 | 0.02287 | -0.069 | 67.472
15 | 1.521 | 0.02527 | -0.069 | 60.205
15.5 | 1.495 | 0.02802 | -0.069 | 53.369
16 | 1.466 | 0.03069 | -0.069 | 47.761
16.5 | 1.429 | 0.03479 | -0.069 | 41.077
17 | 1.387 | 0.03934 | -0.069 | 35.265
17.5 | 1.343 | 0.04503 | -0.069 | 29.823
18 | 1.288 | 0.05599 | -0.068 | 22.998

## 122. Re 14M Mach 0.00 (2)
BIGFOIL.COM POLAR EXPORT
Ritz 3-30-12
Ritz 3-30-12 |  |  |  | Cl Max: | 1.9387 | at alpha= | 19 | deg
XFOIL ncrit=9 |  |  |  | L/D Max: | 157.124 | at alpha= | 5 | deg
Re: | 14000000 |  |  | Cd Min: | 0.05103 | at alpha= | 20 | deg
Mach: | 0 |  |  | Cl=0 at alpha= | -2.4801 | deg
|  |  |  | @ Cl=0.1, Cd= | 0.0057069
|  |  |  | @ Cl=0.4, Cd= | 0.0058183
|  |  |  | @ Cl=0.6, Cd= | 0.0052448
alpha (deg) | Cl | Cd | Cm | Cl/Cd
-20 | -1.6985 | 0.02825 | -0.0711 | -60.1239
-19.5 | -1.6984 | 0.02493 | -0.068 | -68.1268
-19 | -1.6923 | 0.02263 | -0.0631 | -74.7813
-18.5 | -1.6718 | 0.02085 | -0.0592 | -80.1823
-18 | -1.6393 | 0.01936 | -0.0567 | -84.6746
-17.5 | -1.6016 | 0.01812 | -0.0547 | -88.3885
-17 | -1.5605 | 0.01703 | -0.053 | -91.6324
-16.5 | -1.517 | 0.01607 | -0.0515 | -94.3995
-16 | -1.4723 | 0.01513 | -0.0501 | -97.31
-15.5 | -1.4278 | 0.01412 | -0.0486 | -101.119
-15 | -1.3835 | 0.01311 | -0.047 | -105.5301
-14.5 | -1.3324 | 0.01223 | -0.0467 | -108.9452
-14 | -1.2756 | 0.01151 | -0.0473 | -110.8254
-13.5 | -1.2234 | 0.01093 | -0.0468 | -111.9305
-13 | -1.1751 | 0.01027 | -0.0455 | -114.4206
-12.5 | -1.1255 | 0.00966 | -0.0444 | -116.5114
-12 | -1.0731 | 0.00925 | -0.0437 | -116.0108
-11.5 | -1.0198 | 0.00882 | -0.0432 | -115.6236
-11 | -0.9663 | 0.00835 | -0.0428 | -115.7246
-10.5 | -0.9114 | 0.00802 | -0.0426 | -113.6409
-10 | -0.8561 | 0.00774 | -0.0424 | -110.6072
-9.5 | -0.8008 | 0.00742 | -0.0422 | -107.9245
-9 | -0.7453 | 0.00723 | -0.0421 | -103.0844
-8.5 | -0.6898 | 0.00718 | -0.042 | -96.0724
-8 | -0.6336 | 0.00708 | -0.0419 | -89.4915
-7.5 | -0.5768 | 0.00696 | -0.042 | -82.8736
-7 | -0.5202 | 0.00675 | -0.042 | -77.0667
-6.5 | -0.4633 | 0.00656 | -0.0421 | -70.625
-6 | -0.4061 | 0.00641 | -0.0422 | -63.3541
-5.5 | -0.3487 | 0.00629 | -0.0424 | -55.4372
-5 | -0.291 | 0.00619 | -0.0427 | -47.0113
-4.5 | -0.2333 | 0.00611 | -0.0429 | -38.1833
-4 | -0.1756 | 0.00605 | -0.0432 | -29.0248
-3.5 | -0.1178 | 0.00598 | -0.0434 | -19.699
-3 | -0.0602 | 0.00586 | -0.0437 | -10.273
-2.5 | -0.0023 | 0.00578 | -0.044 | -0.39792
-2 | 0.0555 | 0.00573 | -0.0443 | 9.6859
-1.5 | 0.1134 | 0.0057 | -0.0446 | 19.8947
-1 | 0.1713 | 0.00568 | -0.045 | 30.1585
0 | 0.2867 | 0.00574 | -0.0456 | 49.9477
0.5 | 0.3443 | 0.00577 | -0.046 | 59.6707
1 | 0.4019 | 0.00582 | -0.0463 | 69.055
1.5 | 0.4586 | 0.00573 | -0.0465 | 80.0349
2 | 0.5146 | 0.00548 | -0.0468 | 93.9051
2.5 | 0.5706 | 0.00525 | -0.0471 | 108.6857
3 | 0.6274 | 0.00524 | -0.0474 | 119.7328
3.5 | 0.6833 | 0.00505 | -0.0477 | 135.3069
4 | 0.7396 | 0.00502 | -0.0479 | 147.3307
4.5 | 0.7939 | 0.00517 | -0.0479 | 153.559
5 | 0.8469 | 0.00539 | -0.0475 | 157.1243
5.5 | 0.8999 | 0.00584 | -0.0471 | 154.0925
6 | 0.9537 | 0.00616 | -0.0469 | 154.8214
7 | 1.053 | 0.00752 | -0.0451 | 140.0266
7.5 | 1.111 | 0.00791 | -0.046 | 140.4551
8 | 1.1696 | 0.00829 | -0.0471 | 141.0856
8.5 | 1.2246 | 0.00868 | -0.0475 | 141.0829
9 | 1.2764 | 0.00906 | -0.0471 | 140.883
9.5 | 1.328 | 0.00949 | -0.0468 | 139.9368
10 | 1.3794 | 0.00992 | -0.0465 | 139.0524
10.5 | 1.4304 | 0.01036 | -0.0462 | 138.0695
11 | 1.4801 | 0.01088 | -0.0457 | 136.0386
11.5 | 1.5289 | 0.01142 | -0.0451 | 133.8792
12 | 1.5774 | 0.01194 | -0.0445 | 132.1106
12.5 | 1.6243 | 0.01253 | -0.0437 | 129.6329
13 | 1.6691 | 0.0132 | -0.0425 | 126.447
13.5 | 1.7118 | 0.01394 | -0.0411 | 122.7977
14 | 1.7529 | 0.01469 | -0.0395 | 119.3261
14.5 | 1.7905 | 0.01545 | -0.0373 | 115.89
15 | 1.8192 | 0.01632 | -0.0336 | 111.4706
15.5 | 1.8462 | 0.0174 | -0.0301 | 106.1034
16 | 1.8703 | 0.01877 | -0.0267 | 99.643
16.5 | 1.8907 | 0.02053 | -0.0236 | 92.0945
17 | 1.9085 | 0.02271 | -0.0208 | 84.0379
17.5 | 1.9225 | 0.02544 | -0.0184 | 75.57
18 | 1.9316 | 0.02886 | -0.0166 | 66.93
18.5 | 1.9368 | 0.03303 | -0.0155 | 58.6376
19 | 1.9387 | 0.03796 | -0.0152 | 51.0722
19.5 | 1.9342 | 0.04394 | -0.0156 | 44.0191
20 | 1.9228 | 0.05103 | -0.0167 | 37.6798

## 123. Re 14M Mach 0.10 (1)
BIGFOIL.COM POLAR EXPORT
Ritz 3-30-12
Ritz 3-30-12 |  |  |  | Cl Max: | 1.591 | at alpha= | 13 | deg
JavaFoil+Calcfoil stall+Eppler ext transition |  |  |  | L/D Max: | 123.072 | at alpha= | 10 | deg
Re: | 14000000 |  |  | Cd Min: | 0.0069 | at alpha= | 1 | deg
Mach: | 0.1 |  |  | Cl=0 at alpha= | -2.681 | deg
|  |  |  | @ Cl=0.1, Cd= | 0.00812
|  |  |  | @ Cl=0.4, Cd= | 0.0077241
|  |  |  | @ Cl=0.6, Cd= | 0.008098
alpha (deg) | Cl | Cd | Cm | Cl/Cd
-18 | -0.599 | 0.14029 | -0.005 | -4.27
-17.5 | -0.618 | 0.13579 | -0.005 | -4.55
-17 | -0.637 | 0.12587 | -0.006 | -5.057
-16.5 | -0.653 | 0.11889 | -0.006 | -5.495
-16 | -0.668 | 0.11378 | -0.007 | -5.873
-15.5 | -0.682 | 0.10686 | -0.007 | -6.38
-15 | -0.693 | 0.09838 | -0.008 | -7.049
-14.5 | -0.702 | 0.09279 | -0.009 | -7.561
-14 | -0.718 | 0.07751 | -0.011 | -9.268
-13.5 | -0.808 | 0.0237 | -0.017 | -34.11
-13 | -0.855 | 0.01264 | -0.019 | -67.61
-12.5 | -0.851 | 0.01183 | -0.02 | -71.948
-12 | -0.842 | 0.01128 | -0.021 | -74.612
-11.5 | -0.826 | 0.00977 | -0.022 | -84.52
-11 | -0.798 | 0.01034 | -0.023 | -77.175
-10.5 | -0.765 | 0.01027 | -0.024 | -74.559
-10 | -0.73 | 0.01004 | -0.025 | -72.739
-9.5 | -0.692 | 0.00939 | -0.026 | -73.714
-9 | -0.652 | 0.00924 | -0.027 | -70.575
-8.5 | -0.61 | 0.00905 | -0.028 | -67.349
-8 | -0.565 | 0.00911 | -0.029 | -62.035
-7.5 | -0.518 | 0.00894 | -0.03 | -58.003
-7 | -0.47 | 0.00837 | -0.031 | -56.166
-6.5 | -0.42 | 0.00861 | -0.032 | -48.77
-6 | -0.368 | 0.00822 | -0.033 | -44.813
-5.5 | -0.316 | 0.00842 | -0.034 | -37.497
-5 | -0.262 | 0.00834 | -0.035 | -31.351
-4.5 | -0.206 | 0.00829 | -0.036 | -24.911
-4 | -0.151 | 0.00813 | -0.037 | -18.522
-3.5 | -0.094 | 0.00812 | -0.038 | -11.577
-3 | -0.037 | 0.00807 | -0.039 | -4.555
-2.5 | 0.021 | 0.00761 | -0.04 | 2.755
-2 | 0.079 | 0.00812 | -0.041 | 9.746
-1.5 | 0.138 | 0.00812 | -0.042 | 16.936
-1 | 0.196 | 0.00818 | -0.043 | 23.986
-0.5 | 0.255 | 0.00826 | -0.044 | 30.879
0 | 0.316 | 0.0082 | -0.045 | 38.531
0.5 | 0.375 | 0.00833 | -0.046 | 45.037
1 | 0.434 | 0.0069 | -0.047 | 62.945
1.5 | 0.493 | 0.00697 | -0.048 | 70.819
2 | 0.552 | 0.00797 | -0.049 | 69.286
2.5 | 0.612 | 0.00813 | -0.05 | 75.197
3 | 0.671 | 0.00748 | -0.051 | 89.676
3.5 | 0.73 | 0.00749 | -0.052 | 97.414
4 | 0.788 | 0.00849 | -0.053 | 92.871
4.5 | 0.847 | 0.00921 | -0.054 | 91.948
5 | 0.905 | 0.0093 | -0.055 | 97.391
5.5 | 0.964 | 0.01022 | -0.056 | 94.332
6 | 1.022 | 0.01049 | -0.057 | 97.349
6.5 | 1.078 | 0.01083 | -0.058 | 99.574
7 | 1.134 | 0.01126 | -0.059 | 100.657
7.5 | 1.189 | 0.01 | -0.06 | 118.906
8 | 1.242 | 0.01203 | -0.06 | 103.23
8.5 | 1.295 | 0.01086 | -0.061 | 119.27
9 | 1.346 | 0.01096 | -0.062 | 122.786
9.5 | 1.396 | 0.01136 | -0.063 | 122.957
10 | 1.445 | 0.01174 | -0.064 | 123.072
10.5 | 1.483 | 0.01216 | -0.065 | 121.943
11 | 1.516 | 0.01264 | -0.066 | 119.9
11.5 | 1.543 | 0.01317 | -0.067 | 117.189
12 | 1.565 | 0.01403 | -0.067 | 111.615
12.5 | 1.581 | 0.01486 | -0.068 | 106.431
13 | 1.591 | 0.01787 | -0.069 | 89.04
13.5 | 1.556 | 0.01991 | -0.068 | 78.122
14 | 1.543 | 0.02165 | -0.069 | 71.287
14.5 | 1.525 | 0.0237 | -0.069 | 64.345
15 | 1.495 | 0.02728 | -0.069 | 54.82
15.5 | 1.464 | 0.03019 | -0.069 | 48.504
16 | 1.431 | 0.03292 | -0.069 | 43.454
16.5 | 1.38 | 0.03971 | -0.068 | 34.764
17 | 1.339 | 0.04326 | -0.069 | 30.956
17.5 | 1.293 | 0.04824 | -0.068 | 26.8
18 | 1.235 | 0.05871 | -0.068 | 21.038

## 124. Re 14M Mach 0.10 (2)
BIGFOIL.COM POLAR EXPORT
Ritz 3-30-12
Ritz 3-30-12 |  |  |  | Cl Max: | 1.9278 | at alpha= | 18.5 | deg
XFOIL ncrit=9 |  |  |  | L/D Max: | 157.232 | at alpha= | 5 | deg
Re: | 14000000 |  |  | Cd Min: | 0.05743 | at alpha= | 20 | deg
Mach: | 0.1 |  |  | Cl=0 at alpha= | -2.4794 | deg
|  |  |  | @ Cl=0.1, Cd= | 0.0057097
|  |  |  | @ Cl=0.4, Cd= | 0.005817
|  |  |  | @ Cl=0.6, Cd= | 0.0052455
alpha (deg) | Cl | Cd | Cm | Cl/Cd
-20 | -1.6093 | 0.04128 | -0.0703 | -38.985
-19.5 | -1.6315 | 0.03283 | -0.0748 | -49.6954
-19 | -1.6408 | 0.02778 | -0.074 | -59.0641
-18.5 | -1.6413 | 0.02459 | -0.0699 | -66.7466
-18 | -1.6332 | 0.02225 | -0.0644 | -73.4022
-17.5 | -1.6063 | 0.0202 | -0.0611 | -79.5198
-17 | -1.5711 | 0.01857 | -0.0585 | -84.6042
-16.5 | -1.5303 | 0.01726 | -0.0564 | -88.6616
-16 | -1.4863 | 0.01615 | -0.0545 | -92.031
-15.5 | -1.4402 | 0.01517 | -0.0529 | -94.9374
-15 | -1.3944 | 0.01413 | -0.0511 | -98.6837
-14.5 | -1.346 | 0.01303 | -0.0499 | -103.3001
-13.5 | -1.2368 | 0.0113 | -0.0494 | -109.4513
-13 | -1.1867 | 0.01071 | -0.048 | -110.803
-12.5 | -1.1368 | 0.01002 | -0.0466 | -113.4531
-12 | -1.0844 | 0.00946 | -0.0456 | -114.63
-11.5 | -1.0299 | 0.00904 | -0.045 | -113.927
-11 | -0.9757 | 0.00854 | -0.0444 | -114.2506
-10.5 | -0.9204 | 0.00813 | -0.0439 | -113.2103
-10 | -0.8643 | 0.00784 | -0.0436 | -110.2423
-9.5 | -0.8082 | 0.00752 | -0.0433 | -107.4734
-9 | -0.752 | 0.00729 | -0.0431 | -103.155
-8.5 | -0.6959 | 0.00723 | -0.0428 | -96.2517
-8 | -0.639 | 0.00712 | -0.0427 | -89.7472
-7 | -0.5243 | 0.0068 | -0.0427 | -77.1029
-6.5 | -0.467 | 0.00659 | -0.0427 | -70.8649
-6 | -0.4092 | 0.00643 | -0.0427 | -63.6392
-5.5 | -0.3513 | 0.00631 | -0.0429 | -55.6735
-5 | -0.2932 | 0.0062 | -0.043 | -47.2903
-4.5 | -0.235 | 0.00612 | -0.0433 | -38.3987
-4 | -0.1768 | 0.00605 | -0.0435 | -29.2231
-3.5 | -0.1186 | 0.00599 | -0.0438 | -19.7997
-3 | -0.0606 | 0.00587 | -0.044 | -10.3237
-2.5 | -0.0024 | 0.00579 | -0.0442 | -0.41451
-2 | 0.0558 | 0.00574 | -0.0445 | 9.7213
-1.5 | 0.1141 | 0.0057 | -0.0448 | 20.0175
-1 | 0.1724 | 0.00569 | -0.0452 | 30.2988
-0.5 | 0.2304 | 0.00572 | -0.0455 | 40.2797
0 | 0.2885 | 0.00574 | -0.0458 | 50.2613
0.5 | 0.3464 | 0.00578 | -0.0462 | 59.9308
1 | 0.4044 | 0.00582 | -0.0465 | 69.4845
1.5 | 0.4614 | 0.00574 | -0.0468 | 80.3833
2 | 0.5178 | 0.00548 | -0.047 | 94.4891
2.5 | 0.5741 | 0.00525 | -0.0473 | 109.3524
3 | 0.6312 | 0.00524 | -0.0476 | 120.458
3.5 | 0.6875 | 0.00507 | -0.0478 | 135.6016
4 | 0.7442 | 0.00503 | -0.0481 | 147.9523
4.5 | 0.7989 | 0.00518 | -0.048 | 154.2278
5 | 0.8522 | 0.00542 | -0.0476 | 157.2325
5.5 | 0.9055 | 0.00587 | -0.0472 | 154.2589
6 | 0.9598 | 0.00618 | -0.047 | 155.3074
6.5 | 1.0072 | 0.0071 | -0.0455 | 141.8592
7 | 1.0596 | 0.00757 | -0.045 | 139.9736
7.5 | 1.1184 | 0.00796 | -0.046 | 140.5025
8 | 1.1775 | 0.00835 | -0.047 | 141.018
8.5 | 1.2326 | 0.00875 | -0.0472 | 140.8686
9 | 1.285 | 0.00913 | -0.0468 | 140.7448
9.5 | 1.3369 | 0.00958 | -0.0464 | 139.5511
10 | 1.3889 | 0.01001 | -0.046 | 138.7512
10.5 | 1.4402 | 0.01047 | -0.0456 | 137.5549
11 | 1.4902 | 0.01102 | -0.045 | 135.2269
11.5 | 1.5396 | 0.01156 | -0.0443 | 133.1834
12 | 1.5883 | 0.01211 | -0.0435 | 131.1561
12.5 | 1.6352 | 0.01274 | -0.0424 | 128.3516
13 | 1.6797 | 0.01346 | -0.041 | 124.792
13.5 | 1.7223 | 0.01423 | -0.0394 | 121.033
14 | 1.7632 | 0.01499 | -0.0375 | 117.6251
14.5 | 1.7963 | 0.01581 | -0.0342 | 113.618
15 | 1.8244 | 0.01681 | -0.0304 | 108.5306
15.5 | 1.8503 | 0.01808 | -0.0268 | 102.3396
16 | 1.8727 | 0.01972 | -0.0234 | 94.9645
16.5 | 1.891 | 0.02183 | -0.0203 | 86.6239
17 | 1.9068 | 0.0244 | -0.0177 | 78.1475
17.5 | 1.9173 | 0.0277 | -0.0155 | 69.2166
18 | 1.9251 | 0.03164 | -0.0142 | 60.8439
18.5 | 1.9278 | 0.03647 | -0.0137 | 52.8599
19 | 1.9247 | 0.04233 | -0.0139 | 45.4689
19.5 | 1.9142 | 0.04935 | -0.0149 | 38.7882
20 | 1.8957 | 0.05743 | -0.0162 | 33.0089

## 125. Re 14M Mach 0.25 (1)
BIGFOIL.COM POLAR EXPORT
Ritz 3-30-12
Ritz 3-30-12 |  |  |  | Cl Max: | 1.56 | at alpha= | 12 | deg
JavaFoil+Calcfoil stall+Eppler ext transition |  |  |  | L/D Max: | 121.306 | at alpha= | 9 | deg
Re: | 14000000 |  |  | Cd Min: | 0.00691 | at alpha= | 1 | deg
Mach: | 0.25 |  |  | Cl=0 at alpha= | -2.6833 | deg
|  |  |  | @ Cl=0.1, Cd= | 0.0081563
|  |  |  | @ Cl=0.4, Cd= | 0.0080336
|  |  |  | @ Cl=0.6, Cd= | 0.0081453
alpha (deg) | Cl | Cd | Cm | Cl/Cd
-16 | -0.426 | 0.12168 | -0.007 | -3.5
-15.5 | -0.471 | 0.11433 | -0.007 | -4.118
-15 | -0.512 | 0.10751 | -0.008 | -4.759
-14.5 | -0.547 | 0.10288 | -0.008 | -5.32
-14 | -0.578 | 0.09627 | -0.009 | -6.008
-13.5 | -0.604 | 0.08926 | -0.009 | -6.763
-13 | -0.624 | 0.08193 | -0.01 | -7.621
-12.5 | -0.641 | 0.07366 | -0.012 | -8.701
-12 | -0.66 | 0.06061 | -0.015 | -10.892
-11.5 | -0.748 | 0.01768 | -0.021 | -42.327
-11 | -0.769 | 0.0113 | -0.023 | -68.102
-10.5 | -0.747 | 0.00985 | -0.024 | -75.818
-10 | -0.718 | 0.01012 | -0.026 | -70.991
-9.5 | -0.686 | 0.00985 | -0.027 | -69.648
-9 | -0.65 | 0.00952 | -0.028 | -68.318
-8.5 | -0.611 | 0.00912 | -0.029 | -67.01
-8 | -0.569 | 0.00925 | -0.03 | -61.498
-7.5 | -0.524 | 0.00863 | -0.031 | -60.712
-7 | -0.477 | 0.00843 | -0.032 | -56.545
-6.5 | -0.427 | 0.00871 | -0.033 | -49.018
-6 | -0.376 | 0.0083 | -0.034 | -45.243
-5.5 | -0.322 | 0.00847 | -0.035 | -38.042
-5 | -0.267 | 0.00842 | -0.036 | -31.751
-4.5 | -0.211 | 0.00836 | -0.037 | -25.286
-4 | -0.154 | 0.0082 | -0.038 | -18.833
-3.5 | -0.096 | 0.00772 | -0.039 | -12.478
-3 | -0.038 | 0.00812 | -0.04 | -4.643
-2.5 | 0.022 | 0.00807 | -0.041 | 2.666
-2 | 0.081 | 0.00815 | -0.042 | 9.961
-1.5 | 0.141 | 0.00817 | -0.043 | 17.29
-1 | 0.202 | 0.00823 | -0.044 | 24.481
-0.5 | 0.262 | 0.00824 | -0.045 | 31.81
0 | 0.325 | 0.00834 | -0.046 | 38.911
0.5 | 0.385 | 0.0084 | -0.047 | 45.866
1 | 0.446 | 0.00691 | -0.048 | 64.555
1.5 | 0.507 | 0.0077 | -0.049 | 65.814
2 | 0.568 | 0.00806 | -0.05 | 70.382
2.5 | 0.628 | 0.00822 | -0.051 | 76.399
3 | 0.689 | 0.00753 | -0.052 | 91.547
3.5 | 0.749 | 0.00755 | -0.053 | 99.275
4 | 0.81 | 0.00861 | -0.054 | 94.051
4.5 | 0.87 | 0.00937 | -0.055 | 92.843
5 | 0.93 | 0.00945 | -0.056 | 98.397
5.5 | 0.99 | 0.00908 | -0.057 | 108.942
6 | 1.049 | 0.01076 | -0.058 | 97.443
6.5 | 1.106 | 0.01112 | -0.059 | 99.446
7 | 1.163 | 0.00994 | -0.06 | 116.95
7.5 | 1.218 | 0.01027 | -0.061 | 118.645
8 | 1.272 | 0.01241 | -0.062 | 102.509
8.5 | 1.325 | 0.01124 | -0.063 | 117.911
9 | 1.376 | 0.01134 | -0.064 | 121.306
9.5 | 1.425 | 0.01182 | -0.065 | 120.612
10 | 1.472 | 0.01226 | -0.066 | 120.132
10.5 | 1.506 | 0.0128 | -0.067 | 117.665
11 | 1.532 | 0.01335 | -0.068 | 114.785
11.5 | 1.55 | 0.01725 | -0.068 | 89.874
12 | 1.56 | 0.01518 | -0.069 | 102.729
12.5 | 1.521 | 0.01998 | -0.068 | 76.124
13 | 1.5 | 0.02198 | -0.069 | 68.248
13.5 | 1.472 | 0.02371 | -0.069 | 62.103
14 | 1.43 | 0.02655 | -0.069 | 53.885
14.5 | 1.376 | 0.03002 | -0.069 | 45.837
15 | 1.3 | 0.03773 | -0.068 | 34.46
15.5 | 1.222 | 0.0454 | -0.067 | 26.906
16 | 1.144 | 0.05111 | -0.067 | 22.393
16.5 | 1.058 | 0.05876 | -0.067 | 18.011
17 | 0.954 | 0.07768 | -0.064 | 12.281

## 126. Re 14M Mach 0.25 (2)
BIGFOIL.COM POLAR EXPORT
Ritz 3-30-12
Ritz 3-30-12 |  |  |  | Cl Max: | 1.875 | at alpha= | 16.5 | deg
XFOIL ncrit=9 |  |  |  | L/D Max: | 158.829 | at alpha= | 5 | deg
Re: | 14000000 |  |  | Cd Min: | 0.208 | at alpha= | -19 | deg
Mach: | 0.25 |  |  | Cl=0 at alpha= | -2.4793 | deg
|  |  |  | @ Cl=0.1, Cd= | 0.005732
|  |  |  | @ Cl=0.4, Cd= | 0.0058449
|  |  |  | @ Cl=0.6, Cd= | 0.0052989
alpha (deg) | Cl | Cd | Cm | Cl/Cd
-19 | -0.7193 | 0.208 | 0.0382 | -3.4582
-18.5 | -0.7046 | 0.20088 | 0.0339 | -3.5076
-18 | -0.7056 | 0.1887 | 0.0273 | -3.7393
-17.5 | -0.6925 | 0.18157 | 0.0233 | -3.814
-17 | -0.6803 | 0.1744 | 0.0193 | -3.9008
-16.5 | -0.6917 | 0.16087 | 0.0122 | -4.2997
-16 | -1.0928 | 0.07678 | -0.0429 | -14.2329
-15.5 | -1.1518 | 0.05636 | -0.0601 | -20.4365
-15 | -1.2036 | 0.03958 | -0.0778 | -30.4093
-14.5 | -1.2703 | 0.02987 | -0.0781 | -42.5276
-14 | -1.3216 | 0.02084 | -0.0708 | -63.4165
-13 | -1.2434 | 0.01471 | -0.0646 | -84.5275
-12.5 | -1.1983 | 0.01282 | -0.061 | -93.4711
-12 | -1.145 | 0.01159 | -0.0583 | -98.7921
-11.5 | -1.0874 | 0.01075 | -0.0562 | -101.1535
-11 | -1.0302 | 0.00981 | -0.0542 | -105.0153
-10.5 | -0.971 | 0.00912 | -0.0526 | -106.4693
-10 | -0.9113 | 0.00856 | -0.0512 | -106.4603
-9.5 | -0.8511 | 0.00808 | -0.05 | -105.3342
-9 | -0.7905 | 0.00778 | -0.049 | -101.6067
-8 | -0.6701 | 0.00741 | -0.0473 | -90.4318
-7.5 | -0.609 | 0.00723 | -0.0467 | -84.2324
-7 | -0.5479 | 0.00706 | -0.0463 | -77.6062
-6.5 | -0.4874 | 0.0068 | -0.0459 | -71.6765
-6 | -0.4268 | 0.00658 | -0.0456 | -64.8632
-5.5 | -0.366 | 0.00642 | -0.0454 | -57.0093
-5 | -0.3052 | 0.00629 | -0.0453 | -48.5215
-4.5 | -0.2445 | 0.00618 | -0.0453 | -39.5631
-4 | -0.1838 | 0.0061 | -0.0453 | -30.1311
-3.5 | -0.1231 | 0.00603 | -0.0455 | -20.4146
-3 | -0.0628 | 0.00592 | -0.0456 | -10.6081
-2.5 | -0.0025 | 0.00582 | -0.0457 | -0.42955
-2 | 0.0578 | 0.00576 | -0.0459 | 10.0347
-1.5 | 0.1181 | 0.00572 | -0.0462 | 20.6469
-1 | 0.1784 | 0.00571 | -0.0465 | 31.2434
0 | 0.2983 | 0.00577 | -0.0471 | 51.6984
0.5 | 0.3582 | 0.00581 | -0.0474 | 61.6523
1 | 0.4181 | 0.00586 | -0.0477 | 71.3481
1.5 | 0.4775 | 0.00584 | -0.048 | 81.7637
2 | 0.5354 | 0.00552 | -0.0481 | 96.9928
2.5 | 0.5936 | 0.0053 | -0.0483 | 112
3 | 0.6528 | 0.00529 | -0.0486 | 123.4026
3.5 | 0.711 | 0.00514 | -0.0488 | 138.3268
4 | 0.7697 | 0.00511 | -0.0489 | 150.6262
4.5 | 0.8263 | 0.00527 | -0.0487 | 156.7932
5 | 0.8815 | 0.00555 | -0.0481 | 158.8288
5.5 | 0.9368 | 0.00601 | -0.0475 | 155.8735
6 | 0.9935 | 0.00631 | -0.0471 | 157.4485
6.5 | 1.0414 | 0.00738 | -0.0452 | 141.1111
7 | 1.0968 | 0.00781 | -0.0445 | 140.4353
7.5 | 1.1593 | 0.00825 | -0.0454 | 140.5212
8 | 1.2213 | 0.00868 | -0.0462 | 140.7028
8.5 | 1.2773 | 0.0091 | -0.0456 | 140.3626
9 | 1.3321 | 0.00956 | -0.0448 | 139.341
9.5 | 1.3868 | 0.01005 | -0.0439 | 137.99
10 | 1.4411 | 0.01056 | -0.0429 | 136.4678
10.5 | 1.4939 | 0.01117 | -0.0417 | 133.7422
11 | 1.5464 | 0.01176 | -0.0404 | 131.4966
11.5 | 1.5974 | 0.01242 | -0.0388 | 128.6151
12 | 1.6459 | 0.01318 | -0.0368 | 124.8786
12.5 | 1.6912 | 0.01406 | -0.0343 | 120.2845
13 | 1.7338 | 0.01492 | -0.0313 | 116.2064
13.5 | 1.7659 | 0.01592 | -0.0267 | 110.9234
14 | 1.7954 | 0.01722 | -0.0222 | 104.2625
14.5 | 1.8213 | 0.0189 | -0.018 | 96.3651
15 | 1.8424 | 0.02115 | -0.0141 | 87.1111
15.5 | 1.8578 | 0.02417 | -0.0108 | 76.8639
16 | 1.8689 | 0.02796 | -0.0084 | 66.8419
16.5 | 1.875 | 0.03273 | -0.0071 | 57.2869
17 | 1.8734 | 0.03877 | -0.0069 | 48.3209
17.5 | 1.8613 | 0.04629 | -0.0077 | 40.2095
18 | 1.8381 | 0.05516 | -0.0091 | 33.3231
18.5 | 1.8061 | 0.06523 | -0.0112 | 27.6882
19 | 1.7678 | 0.07636 | -0.014 | 23.1509
19.5 | 1.7261 | 0.08827 | -0.0176 | 19.5548
20 | 1.6849 | 0.1005 | -0.0219 | 16.7652

## 127. Re 14M Mach 0.50 (1)
BIGFOIL.COM POLAR EXPORT
Ritz 3-30-12
Ritz 3-30-12 |  |  |  | Cl Max: | 1.466 | at alpha= | 9 | deg
JavaFoil+Calcfoil stall+Eppler ext transition |  |  |  | L/D Max: | 113.039 | at alpha= | 6.5 | deg
Re: | 14000000 |  |  | Cd Min: | 0.00777 | at alpha= | -2 | deg
Mach: | 0.5 |  |  | Cl=0 at alpha= | -2.6818 | deg
|  |  |  | @ Cl=0.1, Cd= | 0.0078671
|  |  |  | @ Cl=0.4, Cd= | 0.0085726
|  |  |  | @ Cl=0.6, Cd= | 0.00823
alpha (deg) | Cl | Cd | Cm | Cl/Cd
-20 | -0.899 | 0.15005 | -0.004 | -5.988
-19.5 | -0.877 | 0.14801 | -0.005 | -5.928
-19 | -0.858 | 0.13526 | -0.006 | -6.343
-18.5 | -0.834 | 0.127 | -0.007 | -6.566
-18 | -0.81 | 0.12035 | -0.007 | -6.726
-17.5 | -0.783 | 0.11647 | -0.008 | -6.723
-17 | -0.756 | 0.11374 | -0.008 | -6.647
-16.5 | -0.725 | 0.11691 | -0.008 | -6.204
-16 | -0.699 | 0.11395 | -0.009 | -6.135
-15.5 | -0.672 | 0.10971 | -0.009 | -6.129
-15 | -0.648 | 0.10134 | -0.01 | -6.392
-14.5 | -0.622 | 0.10215 | -0.01 | -6.085
-14 | -0.596 | 0.0974 | -0.011 | -6.121
-13.5 | -0.571 | 0.09353 | -0.011 | -6.101
-13 | -0.545 | 0.09358 | -0.012 | -5.826
-12.5 | -0.52 | 0.0861 | -0.013 | -6.036
-12 | -0.494 | 0.08141 | -0.013 | -6.067
-11.5 | -0.469 | 0.07463 | -0.014 | -6.278
-11 | -0.443 | 0.06855 | -0.015 | -6.468
-10.5 | -0.419 | 0.06249 | -0.016 | -6.708
-10 | -0.399 | 0.05274 | -0.019 | -7.566
-9.5 | -0.409 | 0.02264 | -0.027 | -18.064
-9 | -0.411 | 0.01119 | -0.031 | -36.783
-8.5 | -0.381 | 0.0101 | -0.032 | -37.76
-8 | -0.349 | 0.00965 | -0.033 | -36.173
-7.5 | -0.317 | 0.00918 | -0.034 | -34.508
-7 | -0.407 | 0.00963 | -0.035 | -42.33
-6.5 | -0.414 | 0.00936 | -0.037 | -44.218
-6 | -0.384 | 0.00855 | -0.038 | -44.878
-5.5 | -0.339 | 0.00904 | -0.039 | -37.563
-5 | -0.287 | 0.0088 | -0.04 | -32.624
-4.5 | -0.23 | 0.00866 | -0.041 | -26.541
-4 | -0.169 | 0.00852 | -0.042 | -19.865
-3.5 | -0.106 | 0.00839 | -0.044 | -12.678
-3 | -0.042 | 0.0078 | -0.045 | -5.356
-2.5 | 0.024 | 0.00832 | -0.046 | 2.877
-2 | 0.09 | 0.00777 | -0.047 | 11.645
-1.5 | 0.158 | 0.00843 | -0.048 | 18.691
-1 | 0.225 | 0.00845 | -0.049 | 26.632
-0.5 | 0.293 | 0.00851 | -0.051 | 34.364
0 | 0.363 | 0.00854 | -0.052 | 42.463
0.5 | 0.431 | 0.0086 | -0.053 | 50.046
1 | 0.498 | 0.00777 | -0.054 | 64.111
1.5 | 0.566 | 0.00802 | -0.055 | 70.609
2 | 0.634 | 0.00844 | -0.056 | 75.076
2.5 | 0.701 | 0.00864 | -0.057 | 81.17
3 | 0.769 | 0.00877 | -0.059 | 87.659
3.5 | 0.836 | 0.00901 | -0.06 | 92.819
4 | 0.903 | 0.00993 | -0.061 | 90.945
4.5 | 0.969 | 0.01022 | -0.062 | 94.821
5 | 1.035 | 0.01161 | -0.063 | 89.14
5.5 | 1.101 | 0.0118 | -0.064 | 93.282
6 | 1.165 | 0.01236 | -0.065 | 94.282
6.5 | 1.225 | 0.01084 | -0.066 | 113.039
7 | 1.283 | 0.01136 | -0.067 | 112.96
7.5 | 1.338 | 0.01449 | -0.068 | 92.312
8 | 1.387 | 0.01526 | -0.069 | 90.887
8.5 | 1.431 | 0.01589 | -0.07 | 90.037
9 | 1.466 | 0.01414 | -0.071 | 103.658
9.5 | 1.454 | 0.01851 | -0.071 | 78.578
10 | 1.447 | 0.02061 | -0.071 | 70.206
10.5 | 1.296 | 0.02552 | -0.071 | 50.805
11 | 0.823 | 0.05097 | -0.063 | 16.15
11.5 | 0.909 | 0.03078 | -0.071 | 29.518
12 | 0.92 | 0.03865 | -0.07 | 23.791
12.5 | 0.938 | 0.0461 | -0.069 | 20.348
13 | 0.958 | 0.05381 | -0.069 | 17.8
13.5 | 0.981 | 0.0604 | -0.069 | 16.241
14 | 0.996 | 0.07199 | -0.067 | 13.841

## 128. Re 14M Mach 0.50 (2)
BIGFOIL.COM POLAR EXPORT
Ritz 3-30-12
Ritz 3-30-12 |  |  |  | Cl Max: | 1.6242 | at alpha= | 10 | deg
XFOIL ncrit=9 |  |  |  | L/D Max: | 167.359 | at alpha= | 4.5 | deg
Re: | 14000000 |  |  | Cd Min: | 0.2646 | at alpha= | -20 | deg
Mach: | 0.5 |  |  | Cl=0 at alpha= | -2.4756 | deg
|  |  |  | @ Cl=0.1, Cd= | 0.0059057
|  |  |  | @ Cl=0.4, Cd= | 0.0059315
|  |  |  | @ Cl=0.6, Cd= | 0.0058425
alpha (deg) | Cl | Cd | Cm | Cl/Cd
-20 | -0.7621 | 0.2646 | 0.0627 | -2.8802
-19.5 | -0.7393 | 0.25679 | 0.0577 | -2.879
-19 | -0.7167 | 0.24883 | 0.0527 | -2.8803
-18.5 | -0.6947 | 0.24049 | 0.0477 | -2.8887
-18 | -0.6746 | 0.23105 | 0.0425 | -2.9197
-17 | -0.6369 | 0.21244 | 0.0323 | -2.998
-16.5 | -0.6162 | 0.20455 | 0.0278 | -3.0125
-16 | -0.5977 | 0.1958 | 0.0232 | -3.0526
-15.5 | -0.5816 | 0.18647 | 0.0184 | -3.119
-15 | -0.5707 | 0.17604 | 0.0132 | -3.2419
-14.5 | -0.5536 | 0.16811 | 0.0091 | -3.2931
-14 | -0.5385 | 0.15972 | 0.0049 | -3.3715
-13 | -0.5248 | 0.14017 | -0.0045 | -3.744
-12.5 | -0.5134 | 0.13243 | -0.0079 | -3.8768
-12 | -0.5066 | 0.12444 | -0.0111 | -4.071
-11.5 | -0.5067 | 0.11479 | -0.0158 | -4.4141
-11 | -0.5078 | 0.10518 | -0.0208 | -4.8279
-10.5 | -0.5013 | 0.09719 | -0.025 | -5.1579
-10 | -0.4987 | 0.08873 | -0.0299 | -5.6204
-9.5 | -0.5037 | 0.07914 | -0.0359 | -6.3647
-9 | -0.5154 | 0.06843 | -0.0437 | -7.5318
-8.5 | -0.5268 | 0.05614 | -0.0566 | -9.3837
-8 | -0.5432 | 0.04383 | -0.0697 | -12.3933
-7.5 | -0.5534 | 0.03349 | -0.0728 | -16.5243
-7 | -0.5415 | 0.02536 | -0.0715 | -21.3525
-6.5 | -0.5289 | 0.01645 | -0.0678 | -32.152
-6 | -0.4882 | 0.01096 | -0.0637 | -44.5438
-5.5 | -0.4313 | 0.00808 | -0.0601 | -53.3787
-5 | -0.36 | 0.00734 | -0.0577 | -49.0463
-4.5 | -0.2876 | 0.00693 | -0.0561 | -41.5007
-4 | -0.2161 | 0.00656 | -0.0547 | -32.9421
-3.5 | -0.1449 | 0.00634 | -0.0538 | -22.8549
-3 | -0.0739 | 0.00619 | -0.0531 | -11.9386
-2.5 | -0.0034 | 0.00611 | -0.0527 | -0.55646
-2 | 0.0662 | 0.00593 | -0.0524 | 11.1636
-1.5 | 0.1357 | 0.00588 | -0.0523 | 23.0782
-1 | 0.205 | 0.00585 | -0.0523 | 35.0427
-0.5 | 0.2741 | 0.00586 | -0.0524 | 46.7747
0 | 0.343 | 0.00589 | -0.0525 | 58.2343
0.5 | 0.4117 | 0.00594 | -0.0526 | 69.3098
1 | 0.4801 | 0.00602 | -0.0527 | 79.7508
1.5 | 0.5488 | 0.00609 | -0.0529 | 90.1149
2 | 0.615 | 0.00577 | -0.0527 | 106.5858
2.5 | 0.6818 | 0.00557 | -0.0526 | 122.4057
3 | 0.75 | 0.00558 | -0.0526 | 134.4086
3.5 | 0.8179 | 0.00549 | -0.0523 | 148.98
4 | 0.8864 | 0.00544 | -0.052 | 162.9412
4.5 | 0.9506 | 0.00568 | -0.0507 | 167.3592
5 | 1.013 | 0.00626 | -0.0488 | 161.8211
5.5 | 1.0799 | 0.00664 | -0.0474 | 162.6355
6.5 | 1.1988 | 0.00847 | -0.0417 | 141.5348
7 | 1.2721 | 0.00906 | -0.041 | 140.4084
7.5 | 1.3458 | 0.00966 | -0.0399 | 139.3168
8 | 1.4114 | 0.01026 | -0.0368 | 137.5634
8.5 | 1.4761 | 0.01099 | -0.0333 | 134.313
9 | 1.5394 | 0.0118 | -0.0293 | 130.4576
9.5 | 1.5952 | 0.0129 | -0.0238 | 123.6589
10 | 1.6242 | 0.01476 | -0.0148 | 110.0407
10.5 | 1.6222 | 0.01876 | -0.0057 | 86.4712
11 | 1.5921 | 0.0263 | -0.0012 | 60.5361
11.5 | 1.5524 | 0.03713 | -0.0027 | 41.8099
12 | 1.5068 | 0.04834 | -0.0045 | 31.1709
12.5 | 1.4606 | 0.05943 | -0.0063 | 24.5768
13 | 1.4161 | 0.0708 | -0.009 | 20.0014
13.5 | 1.3757 | 0.08239 | -0.0124 | 16.6974
14 | 1.3387 | 0.09411 | -0.0163 | 14.2248
14.5 | 1.3053 | 0.10595 | -0.0208 | 12.32
15 | 1.2756 | 0.1179 | -0.0258 | 10.8193

## 129. Re 16M Mach 0.00 (1)
BIGFOIL.COM POLAR EXPORT
Ritz 3-30-12
Ritz 3-30-12 |  |  |  | Cl Max: | 1.595 | at alpha= | 13 | deg
JavaFoil+Calcfoil stall+Eppler ext transition |  |  |  | L/D Max: | 125.958 | at alpha= | 10 | deg
Re: | 16000000 |  |  | Cd Min: | 0.00708 | at alpha= | 1 | deg
Mach: | 0 |  |  | Cl=0 at alpha= | -2.681 | deg
|  |  |  | @ Cl=0.1, Cd= | 0.0080881
|  |  |  | @ Cl=0.4, Cd= | 0.0076712
|  |  |  | @ Cl=0.6, Cd= | 0.0080205
alpha (deg) | Cl | Cd | Cm | Cl/Cd
-18.5 | -0.622 | 0.1463 | -0.004 | -4.248
-18 | -0.639 | 0.13844 | -0.005 | -4.615
-17.5 | -0.655 | 0.13121 | -0.005 | -4.991
-17 | -0.67 | 0.12407 | -0.006 | -5.4
-16.5 | -0.684 | 0.11737 | -0.006 | -5.825
-16 | -0.696 | 0.11144 | -0.007 | -6.241
-15.5 | -0.706 | 0.1045 | -0.008 | -6.755
-15 | -0.714 | 0.09772 | -0.008 | -7.306
-14.5 | -0.721 | 0.0902 | -0.009 | -7.992
-14 | -0.75 | 0.06392 | -0.013 | -11.736
-13.5 | -0.869 | 0.01292 | -0.018 | -67.215
-13 | -0.869 | 0.01201 | -0.019 | -72.354
-12.5 | -0.862 | 0.01136 | -0.02 | -75.839
-12 | -0.848 | 0.01113 | -0.021 | -76.184
-11.5 | -0.83 | 0.00949 | -0.022 | -87.464
-11 | -0.801 | 0.00937 | -0.023 | -85.53
-10.5 | -0.767 | 0.00977 | -0.024 | -78.515
-10 | -0.731 | 0.00984 | -0.025 | -74.306
-9.5 | -0.692 | 0.00925 | -0.026 | -74.864
-9 | -0.652 | 0.009 | -0.027 | -72.437
-8.5 | -0.609 | 0.00882 | -0.028 | -69.003
-8 | -0.564 | 0.00891 | -0.029 | -63.308
-7.5 | -0.517 | 0.00832 | -0.03 | -62.152
-7 | -0.469 | 0.00821 | -0.031 | -57.073
-6.5 | -0.419 | 0.00818 | -0.032 | -51.157
-6 | -0.367 | 0.00837 | -0.033 | -43.836
-5.5 | -0.314 | 0.00834 | -0.034 | -37.676
-5 | -0.26 | 0.00818 | -0.035 | -31.834
-4.5 | -0.206 | 0.00811 | -0.036 | -25.358
-4 | -0.15 | 0.00769 | -0.037 | -19.509
-3.5 | -0.094 | 0.00804 | -0.038 | -11.64
-3 | -0.037 | 0.00799 | -0.039 | -4.577
-2.5 | 0.021 | 0.008 | -0.04 | 2.608
-2 | 0.079 | 0.00807 | -0.041 | 9.752
-1.5 | 0.137 | 0.00812 | -0.042 | 16.852
-1 | 0.195 | 0.00813 | -0.043 | 24.015
-0.5 | 0.254 | 0.0082 | -0.044 | 30.963
0 | 0.314 | 0.00813 | -0.045 | 38.688
0.5 | 0.373 | 0.00817 | -0.046 | 45.702
1 | 0.432 | 0.00708 | -0.047 | 61.026
1.5 | 0.491 | 0.00758 | -0.048 | 64.729
2 | 0.55 | 0.00769 | -0.049 | 71.485
2.5 | 0.609 | 0.00808 | -0.05 | 75.278
3 | 0.667 | 0.00741 | -0.051 | 90.081
3.5 | 0.726 | 0.00826 | -0.052 | 87.899
4 | 0.784 | 0.0084 | -0.053 | 93.416
4.5 | 0.843 | 0.00907 | -0.054 | 92.948
5 | 0.901 | 0.00929 | -0.055 | 96.993
5.5 | 0.959 | 0.00906 | -0.056 | 105.894
6 | 1.017 | 0.01039 | -0.056 | 97.815
6.5 | 1.073 | 0.01063 | -0.057 | 100.943
7 | 1.128 | 0.00942 | -0.058 | 119.816
7.5 | 1.183 | 0.00985 | -0.059 | 120.078
8 | 1.237 | 0.01177 | -0.06 | 105.049
8.5 | 1.289 | 0.01055 | -0.061 | 122.257
9 | 1.341 | 0.01084 | -0.062 | 123.732
9.5 | 1.391 | 0.01117 | -0.063 | 124.534
10 | 1.439 | 0.01143 | -0.064 | 125.958
10.5 | 1.478 | 0.01185 | -0.065 | 124.727
11 | 1.512 | 0.01232 | -0.065 | 122.703
11.5 | 1.541 | 0.01278 | -0.066 | 120.527
12 | 1.565 | 0.01363 | -0.067 | 114.822
12.5 | 1.583 | 0.01439 | -0.068 | 109.948
13 | 1.595 | 0.01731 | -0.069 | 92.144
13.5 | 1.568 | 0.01895 | -0.068 | 82.73
14 | 1.56 | 0.02052 | -0.068 | 76.04
14.5 | 1.545 | 0.02229 | -0.069 | 69.341
15 | 1.525 | 0.02463 | -0.069 | 61.895
15.5 | 1.494 | 0.02833 | -0.069 | 52.723
16 | 1.463 | 0.03119 | -0.069 | 46.918
16.5 | 1.427 | 0.03535 | -0.069 | 40.362
17 | 1.392 | 0.03781 | -0.069 | 36.81
17.5 | 1.347 | 0.04335 | -0.069 | 31.065
18 | 1.294 | 0.05231 | -0.068 | 24.741

## 130. Re 16M Mach 0.00 (2)
BIGFOIL.COM POLAR EXPORT
Ritz 3-30-12
Ritz 3-30-12 |  |  |  | Cl Max: | 1.9613 | at alpha= | 19 | deg
XFOIL ncrit=9 |  |  |  | L/D Max: | 158.311 | at alpha= | 6 | deg
Re: | 16000000 |  |  | Cd Min: | 0.04771 | at alpha= | 20 | deg
Mach: | 0 |  |  | Cl=0 at alpha= | -2.4784 | deg
|  |  |  | @ Cl=0.1, Cd= | 0.0056015
|  |  |  | @ Cl=0.4, Cd= | 0.0057383
|  |  |  | @ Cl=0.6, Cd= | 0.0052299
alpha (deg) | Cl | Cd | Cm | Cl/Cd
-20 | -1.7129 | 0.02714 | -0.0707 | -63.1135
-19.5 | -1.7096 | 0.02424 | -0.0672 | -70.5281
-19 | -1.7015 | 0.02218 | -0.0621 | -76.7133
-18.5 | -1.6782 | 0.02037 | -0.0585 | -82.3859
-18 | -1.646 | 0.01881 | -0.056 | -87.5066
-17.5 | -1.6083 | 0.01752 | -0.054 | -91.7979
-17 | -1.5667 | 0.01645 | -0.0523 | -95.2401
-16.5 | -1.5226 | 0.01551 | -0.0509 | -98.1689
-16 | -1.4769 | 0.01466 | -0.0496 | -100.7435
-15.5 | -1.4308 | 0.0138 | -0.0483 | -103.6812
-15 | -1.3847 | 0.01288 | -0.047 | -107.5078
-14 | -1.2776 | 0.01119 | -0.0471 | -114.1734
-13.5 | -1.2285 | 0.01065 | -0.0459 | -115.3521
-13 | -1.1786 | 0.01014 | -0.0448 | -116.2327
-12.5 | -1.128 | 0.00953 | -0.0439 | -118.3631
-12 | -1.0755 | 0.00905 | -0.0433 | -118.8398
-11.5 | -1.0216 | 0.00867 | -0.043 | -117.8316
-10.5 | -0.9131 | 0.00785 | -0.0423 | -116.3185
-10 | -0.8577 | 0.00759 | -0.0422 | -113.004
-9.5 | -0.8023 | 0.00732 | -0.042 | -109.6038
-9 | -0.7472 | 0.00715 | -0.0418 | -104.5035
-8.5 | -0.6914 | 0.00707 | -0.0417 | -97.7935
-8 | -0.6349 | 0.00693 | -0.0418 | -91.6162
-7.5 | -0.578 | 0.00679 | -0.0418 | -85.1252
-7 | -0.5209 | 0.00665 | -0.042 | -78.3308
-6.5 | -0.464 | 0.00644 | -0.042 | -72.0497
-6 | -0.4068 | 0.00627 | -0.0421 | -64.8804
-5.5 | -0.3493 | 0.00615 | -0.0423 | -56.7967
-5 | -0.2916 | 0.00605 | -0.0426 | -48.1983
-4.5 | -0.2339 | 0.00598 | -0.0428 | -39.1137
-3 | -0.0604 | 0.00577 | -0.0437 | -10.4679
-2.5 | -0.0025 | 0.00569 | -0.044 | -0.43937
-2 | 0.0553 | 0.00564 | -0.0443 | 9.805
-1.5 | 0.1133 | 0.00559 | -0.0446 | 20.2683
-1 | 0.1712 | 0.00559 | -0.0449 | 30.6261
-0.5 | 0.2288 | 0.00565 | -0.0453 | 40.4956
0 | 0.2866 | 0.00567 | -0.0456 | 50.5467
0.5 | 0.3443 | 0.00569 | -0.046 | 60.5097
1 | 0.4019 | 0.00574 | -0.0463 | 70.0174
1.5 | 0.4589 | 0.00574 | -0.0466 | 79.9477
2 | 0.515 | 0.00553 | -0.0468 | 93.1284
2.5 | 0.5711 | 0.00524 | -0.0472 | 108.9885
3 | 0.6282 | 0.00522 | -0.0475 | 120.3448
4 | 0.7405 | 0.00506 | -0.0481 | 146.3439
4.5 | 0.7956 | 0.00524 | -0.0482 | 151.8321
5 | 0.8488 | 0.00549 | -0.0479 | 154.6084
5.5 | 0.9018 | 0.00578 | -0.0476 | 156.0208
6 | 0.9562 | 0.00604 | -0.0475 | 158.3113
6.5 | 1.0036 | 0.00702 | -0.0462 | 142.963
7 | 1.0559 | 0.00739 | -0.0457 | 142.8823
7.5 | 1.1093 | 0.00773 | -0.0455 | 143.5058
8 | 1.1682 | 0.00811 | -0.0467 | 144.0444
8.5 | 1.2262 | 0.0085 | -0.0477 | 144.2588
9 | 1.2785 | 0.00886 | -0.0475 | 144.3002
9.5 | 1.3301 | 0.00929 | -0.0472 | 143.1755
10 | 1.382 | 0.00969 | -0.0469 | 142.6213
10.5 | 1.433 | 0.01014 | -0.0466 | 141.3215
11 | 1.4829 | 0.01065 | -0.0462 | 139.2394
11.5 | 1.5325 | 0.01115 | -0.0457 | 137.4439
12 | 1.5812 | 0.01166 | -0.0451 | 135.6089
12.5 | 1.6282 | 0.01225 | -0.0443 | 132.9143
13 | 1.6734 | 0.01292 | -0.0432 | 129.5201
13.5 | 1.7171 | 0.01361 | -0.0419 | 126.1646
14 | 1.7595 | 0.01429 | -0.0405 | 123.1281
14.5 | 1.799 | 0.01503 | -0.0386 | 119.6939
15 | 1.8298 | 0.01586 | -0.0352 | 115.372
15.5 | 1.8564 | 0.01689 | -0.0315 | 109.9112
16 | 1.8802 | 0.01822 | -0.028 | 103.1943
16.5 | 1.901 | 0.01989 | -0.0246 | 95.5757
17 | 1.9198 | 0.02191 | -0.0217 | 87.6221
17.5 | 1.9348 | 0.02446 | -0.0192 | 79.1006
18.5 | 1.9571 | 0.03108 | -0.016 | 62.9698
19 | 1.9613 | 0.03553 | -0.0153 | 55.2012
19.5 | 1.9587 | 0.04113 | -0.0154 | 47.6222
20 | 1.9505 | 0.04771 | -0.0162 | 40.8824

## 131. Re 16M Mach 0.10 (1)
BIGFOIL.COM POLAR EXPORT
Ritz 3-30-12
Ritz 3-30-12 |  |  |  | Cl Max: | 1.591 | at alpha= | 13 | deg
JavaFoil+Calcfoil stall+Eppler ext transition |  |  |  | L/D Max: | 125.34 | at alpha= | 10 | deg
Re: | 16000000 |  |  | Cd Min: | 0.00706 | at alpha= | 1 | deg
Mach: | 0.1 |  |  | Cl=0 at alpha= | -2.681 | deg
|  |  |  | @ Cl=0.1, Cd= | 0.0080436
|  |  |  | @ Cl=0.4, Cd= | 0.0077342
|  |  |  | @ Cl=0.6, Cd= | 0.008012
alpha (deg) | Cl | Cd | Cm | Cl/Cd
-18 | -0.599 | 0.13953 | -0.005 | -4.293
-17.5 | -0.618 | 0.13572 | -0.005 | -4.553
-17 | -0.636 | 0.1255 | -0.006 | -5.071
-16.5 | -0.654 | 0.11888 | -0.006 | -5.499
-16 | -0.668 | 0.11346 | -0.007 | -5.889
-15.5 | -0.682 | 0.10665 | -0.007 | -6.393
-15 | -0.693 | 0.09837 | -0.008 | -7.05
-14.5 | -0.701 | 0.09301 | -0.009 | -7.541
-14 | -0.715 | 0.08005 | -0.011 | -8.934
-13.5 | -0.831 | 0.01728 | -0.017 | -48.08
-13 | -0.856 | 0.01225 | -0.019 | -69.921
-12.5 | -0.852 | 0.01158 | -0.02 | -73.588
-12 | -0.843 | 0.01105 | -0.021 | -76.246
-11.5 | -0.826 | 0.00961 | -0.022 | -85.954
-11 | -0.798 | 0.01046 | -0.023 | -76.273
-10.5 | -0.765 | 0.00985 | -0.024 | -77.73
-10 | -0.73 | 0.00984 | -0.025 | -74.213
-9.5 | -0.692 | 0.00924 | -0.026 | -74.934
-9 | -0.652 | 0.00908 | -0.027 | -71.852
-8.5 | -0.61 | 0.0088 | -0.028 | -69.265
-8 | -0.565 | 0.00859 | -0.029 | -65.766
-7.5 | -0.518 | 0.00841 | -0.03 | -61.618
-7 | -0.47 | 0.00826 | -0.031 | -56.904
-6.5 | -0.42 | 0.00825 | -0.032 | -50.914
-6 | -0.368 | 0.0084 | -0.033 | -43.845
-5.5 | -0.316 | 0.00828 | -0.034 | -38.102
-5 | -0.262 | 0.00823 | -0.035 | -31.791
-4.5 | -0.207 | 0.00817 | -0.036 | -25.277
-4 | -0.151 | 0.00764 | -0.037 | -19.703
-3.5 | -0.094 | 0.00796 | -0.038 | -11.802
-3 | -0.037 | 0.00798 | -0.039 | -4.605
-2.5 | 0.021 | 0.00797 | -0.04 | 2.631
-2 | 0.079 | 0.00804 | -0.041 | 9.838
-1.5 | 0.138 | 0.00805 | -0.042 | 17.094
-1 | 0.196 | 0.0081 | -0.043 | 24.23
-0.5 | 0.255 | 0.00814 | -0.044 | 31.357
0 | 0.316 | 0.00818 | -0.045 | 38.624
0.5 | 0.375 | 0.00823 | -0.046 | 45.598
1 | 0.434 | 0.00706 | -0.047 | 61.511
1.5 | 0.493 | 0.00757 | -0.048 | 65.154
2 | 0.552 | 0.00774 | -0.049 | 71.411
2.5 | 0.612 | 0.00808 | -0.05 | 75.702
3 | 0.671 | 0.00739 | -0.051 | 90.794
3.5 | 0.73 | 0.00826 | -0.052 | 88.339
4 | 0.788 | 0.00835 | -0.053 | 94.404
4.5 | 0.847 | 0.00907 | -0.054 | 93.37
5 | 0.905 | 0.00917 | -0.055 | 98.782
5.5 | 0.964 | 0.00907 | -0.056 | 106.317
6 | 1.022 | 0.01042 | -0.057 | 98.071
6.5 | 1.078 | 0.01063 | -0.058 | 101.394
7 | 1.134 | 0.00946 | -0.059 | 119.817
7.5 | 1.189 | 0.00992 | -0.06 | 119.84
8 | 1.242 | 0.01187 | -0.06 | 104.672
8.5 | 1.295 | 0.01057 | -0.061 | 122.532
9 | 1.346 | 0.01092 | -0.062 | 123.308
9.5 | 1.396 | 0.01114 | -0.063 | 125.323
10 | 1.445 | 0.01153 | -0.064 | 125.34
10.5 | 1.483 | 0.01196 | -0.065 | 123.95
11 | 1.516 | 0.01244 | -0.066 | 121.814
11.5 | 1.543 | 0.01291 | -0.067 | 119.528
12 | 1.565 | 0.0138 | -0.067 | 113.422
12.5 | 1.581 | 0.01461 | -0.068 | 108.255
13 | 1.591 | 0.01765 | -0.069 | 90.15
13.5 | 1.559 | 0.01946 | -0.068 | 80.117
14 | 1.547 | 0.02114 | -0.069 | 73.177
14.5 | 1.528 | 0.02309 | -0.069 | 66.141
15 | 1.502 | 0.02565 | -0.069 | 58.542
15.5 | 1.47 | 0.02854 | -0.069 | 51.523
16 | 1.43 | 0.03304 | -0.069 | 43.268
16.5 | 1.392 | 0.03614 | -0.069 | 38.517
17 | 1.334 | 0.04491 | -0.068 | 29.705
17.5 | 1.295 | 0.04691 | -0.069 | 27.607
18 | 1.242 | 0.05502 | -0.068 | 22.573

## 132. Re 16M Mach 0.10 (2)
BIGFOIL.COM POLAR EXPORT
Ritz 3-30-12
Ritz 3-30-12 |  |  |  | Cl Max: | 1.9501 | at alpha= | 18.5 | deg
XFOIL ncrit=9 |  |  |  | L/D Max: | 158.534 | at alpha= | 6 | deg
Re: | 16000000 |  |  | Cd Min: | 0.05394 | at alpha= | 20 | deg
Mach: | 0.1 |  |  | Cl=0 at alpha= | -2.4777 | deg
|  |  |  | @ Cl=0.1, Cd= | 0.0056096
|  |  |  | @ Cl=0.4, Cd= | 0.005737
|  |  |  | @ Cl=0.6, Cd= | 0.0052412
alpha (deg) | Cl | Cd | Cm | Cl/Cd
-20 | -1.6427 | 0.03713 | -0.0733 | -44.2419
-19.5 | -1.6532 | 0.03078 | -0.0754 | -53.7102
-19 | -1.6573 | 0.02661 | -0.0734 | -62.2811
-18.5 | -1.6546 | 0.02385 | -0.0687 | -69.3753
-18 | -1.6404 | 0.02173 | -0.0638 | -75.4901
-17.5 | -1.6119 | 0.01976 | -0.0606 | -81.5739
-17 | -1.5771 | 0.01804 | -0.0579 | -87.4224
-16.5 | -1.5364 | 0.01669 | -0.0558 | -92.0551
-16 | -1.4919 | 0.01559 | -0.054 | -95.696
-15.5 | -1.4453 | 0.01463 | -0.0523 | -98.7902
-15 | -1.3979 | 0.01378 | -0.0507 | -101.4441
-14.5 | -1.3448 | 0.01276 | -0.0504 | -105.3918
-14 | -1.2909 | 0.01175 | -0.0501 | -109.8638
-13.5 | -1.242 | 0.01102 | -0.0485 | -112.7042
-13 | -1.1912 | 0.01048 | -0.0472 | -113.6641
-12.5 | -1.1391 | 0.00992 | -0.0462 | -114.8286
-12 | -1.0867 | 0.00928 | -0.0453 | -117.1013
-11.5 | -1.0322 | 0.00884 | -0.0447 | -116.7647
-10.5 | -0.9221 | 0.00797 | -0.0437 | -115.6964
-10 | -0.866 | 0.00767 | -0.0434 | -112.9074
-9.5 | -0.8097 | 0.00741 | -0.0431 | -109.2713
-9 | -0.754 | 0.00722 | -0.0428 | -104.4321
-8.5 | -0.6975 | 0.00712 | -0.0426 | -97.9635
-8 | -0.6403 | 0.00697 | -0.0425 | -91.8651
-7.5 | -0.5828 | 0.00683 | -0.0425 | -85.3294
-7 | -0.5251 | 0.00668 | -0.0426 | -78.6078
-6.5 | -0.4677 | 0.00647 | -0.0426 | -72.2875
-6 | -0.4099 | 0.0063 | -0.0426 | -65.0635
-5.5 | -0.3519 | 0.00616 | -0.0428 | -57.1266
-5 | -0.2938 | 0.00606 | -0.043 | -48.4818
-4.5 | -0.2356 | 0.00599 | -0.0432 | -39.3322
-3 | -0.0608 | 0.00578 | -0.044 | -10.519
-2.5 | -0.0026 | 0.00569 | -0.0442 | -0.45694
-2 | 0.0557 | 0.00564 | -0.0445 | 9.8759
-1.5 | 0.114 | 0.0056 | -0.0448 | 20.3571
-1 | 0.1723 | 0.00559 | -0.0452 | 30.8229
-0.5 | 0.2302 | 0.00565 | -0.0455 | 40.7434
0 | 0.2884 | 0.00567 | -0.0459 | 50.8642
0.5 | 0.3464 | 0.0057 | -0.0462 | 60.7719
1 | 0.4044 | 0.00574 | -0.0466 | 70.453
1.5 | 0.4618 | 0.00575 | -0.0468 | 80.313
2 | 0.5182 | 0.00553 | -0.0471 | 93.7071
2.5 | 0.5746 | 0.00525 | -0.0474 | 109.4476
3 | 0.6321 | 0.00523 | -0.0477 | 120.8604
3.5 | 0.6887 | 0.00509 | -0.048 | 135.3045
4 | 0.7451 | 0.00507 | -0.0483 | 146.9625
4.5 | 0.8006 | 0.00526 | -0.0483 | 152.2053
5 | 0.854 | 0.0055 | -0.048 | 155.2727
5.5 | 0.9075 | 0.0058 | -0.0476 | 156.4655
6 | 0.9623 | 0.00607 | -0.0475 | 158.5338
6.5 | 1.0098 | 0.00706 | -0.0461 | 143.0312
7 | 1.0626 | 0.00743 | -0.0456 | 143.0148
7.5 | 1.1167 | 0.00778 | -0.0455 | 143.5347
8 | 1.1761 | 0.00816 | -0.0466 | 144.1299
8.5 | 1.2346 | 0.00856 | -0.0476 | 144.229
9 | 1.2871 | 0.00893 | -0.0472 | 144.1321
9.5 | 1.3392 | 0.00937 | -0.0468 | 142.9242
10 | 1.3915 | 0.00978 | -0.0465 | 142.2802
10.5 | 1.4429 | 0.01025 | -0.046 | 140.7707
11 | 1.4932 | 0.01078 | -0.0454 | 138.5158
11.5 | 1.5433 | 0.01128 | -0.0448 | 136.8174
12 | 1.5922 | 0.01183 | -0.0441 | 134.59
12.5 | 1.6391 | 0.01247 | -0.043 | 131.4435
13 | 1.6844 | 0.01316 | -0.0417 | 127.9939
13.5 | 1.7285 | 0.01385 | -0.0403 | 124.8014
14 | 1.7705 | 0.01458 | -0.0386 | 121.4335
14.5 | 1.807 | 0.01538 | -0.0359 | 117.4902
15 | 1.8348 | 0.01633 | -0.0319 | 112.3576
15.5 | 1.8602 | 0.01756 | -0.0281 | 105.9339
16 | 1.8826 | 0.01912 | -0.0245 | 98.4623
16.5 | 1.902 | 0.02108 | -0.0212 | 90.2277
17 | 1.9187 | 0.02349 | -0.0184 | 81.6816
17.5 | 1.9341 | 0.02629 | -0.0163 | 73.5679
18 | 1.9447 | 0.02981 | -0.0147 | 65.2365
18.5 | 1.9501 | 0.03415 | -0.0138 | 57.104
19 | 1.9495 | 0.03957 | -0.0138 | 49.2671
19.5 | 1.9413 | 0.04615 | -0.0144 | 42.065
20 | 1.9246 | 0.05394 | -0.0156 | 35.6804

## 133. Re 16M Mach 0.25 (1)
BIGFOIL.COM POLAR EXPORT
Ritz 3-30-12
Ritz 3-30-12 |  |  |  | Cl Max: | 1.56 | at alpha= | 12 | deg
JavaFoil+Calcfoil stall+Eppler ext transition |  |  |  | L/D Max: | 122.975 | at alpha= | 9.5 | deg
Re: | 16000000 |  |  | Cd Min: | 0.00715 | at alpha= | 1 | deg
Mach: | 0.25 |  |  | Cl=0 at alpha= | -2.6833 | deg
|  |  |  | @ Cl=0.1, Cd= | 0.0080832
|  |  |  | @ Cl=0.4, Cd= | 0.0080021
|  |  |  | @ Cl=0.6, Cd= | 0.0079973
alpha (deg) | Cl | Cd | Cm | Cl/Cd
-16.5 | -0.377 | 0.12707 | -0.006 | -2.967
-16 | -0.426 | 0.12137 | -0.007 | -3.51
-15.5 | -0.471 | 0.11553 | -0.007 | -4.076
-15 | -0.512 | 0.10698 | -0.008 | -4.782
-14.5 | -0.547 | 0.10152 | -0.008 | -5.392
-14 | -0.578 | 0.09592 | -0.009 | -6.03
-13.5 | -0.604 | 0.09005 | -0.009 | -6.703
-13 | -0.624 | 0.08195 | -0.01 | -7.619
-12.5 | -0.646 | 0.06941 | -0.013 | -9.31
-12 | -0.759 | 0.01572 | -0.021 | -48.267
-11.5 | -0.779 | 0.01227 | -0.022 | -63.518
-11 | -0.771 | 0.01078 | -0.023 | -71.478
-10.5 | -0.747 | 0.00933 | -0.024 | -80.09
-10 | -0.718 | 0.00988 | -0.026 | -72.746
-9.5 | -0.686 | 0.00964 | -0.027 | -71.197
-9 | -0.65 | 0.00928 | -0.028 | -70.085
-8.5 | -0.611 | 0.00899 | -0.029 | -67.964
-8 | -0.569 | 0.00869 | -0.03 | -65.478
-7.5 | -0.524 | 0.0085 | -0.031 | -61.651
-7 | -0.477 | 0.00878 | -0.032 | -54.29
-6.5 | -0.427 | 0.00832 | -0.033 | -51.306
-6 | -0.376 | 0.00852 | -0.034 | -44.097
-5.5 | -0.322 | 0.00847 | -0.035 | -38.053
-5 | -0.267 | 0.00831 | -0.036 | -32.199
-4.5 | -0.211 | 0.00824 | -0.037 | -25.671
-4 | -0.154 | 0.00768 | -0.038 | -20.109
-3.5 | -0.096 | 0.00761 | -0.039 | -12.674
-3 | -0.038 | 0.00801 | -0.04 | -4.712
-2.5 | 0.022 | 0.008 | -0.041 | 2.691
-2 | 0.081 | 0.00808 | -0.042 | 10.048
-1.5 | 0.141 | 0.00809 | -0.043 | 17.468
-1 | 0.202 | 0.00814 | -0.044 | 24.754
-0.5 | 0.262 | 0.00823 | -0.045 | 31.858
0 | 0.325 | 0.00823 | -0.046 | 39.44
0.5 | 0.385 | 0.00828 | -0.047 | 46.557
1 | 0.446 | 0.00715 | -0.048 | 62.424
1.5 | 0.507 | 0.00765 | -0.049 | 66.228
2 | 0.568 | 0.0078 | -0.05 | 72.765
2.5 | 0.628 | 0.00817 | -0.051 | 76.918
3 | 0.689 | 0.00743 | -0.052 | 92.745
3.5 | 0.749 | 0.00841 | -0.053 | 89.144
4 | 0.81 | 0.00847 | -0.054 | 95.601
4.5 | 0.87 | 0.00927 | -0.055 | 93.805
5 | 0.93 | 0.00933 | -0.056 | 99.656
5.5 | 0.99 | 0.00922 | -0.057 | 107.307
6 | 1.049 | 0.00926 | -0.058 | 113.244
6.5 | 1.106 | 0.01098 | -0.059 | 100.775
7 | 1.163 | 0.00971 | -0.06 | 119.808
7.5 | 1.218 | 0.01013 | -0.061 | 120.207
8 | 1.272 | 0.01236 | -0.062 | 102.973
8.5 | 1.325 | 0.01093 | -0.063 | 121.212
9 | 1.376 | 0.01142 | -0.064 | 120.527
9.5 | 1.425 | 0.01159 | -0.065 | 122.975
10 | 1.472 | 0.01203 | -0.066 | 122.373
10.5 | 1.506 | 0.01256 | -0.067 | 119.917
11 | 1.532 | 0.01309 | -0.068 | 117.029
11.5 | 1.55 | 0.01687 | -0.068 | 91.881
12 | 1.56 | 0.01719 | -0.069 | 90.741
12.5 | 1.525 | 0.01912 | -0.068 | 79.765
13 | 1.503 | 0.02143 | -0.069 | 70.141
13.5 | 1.475 | 0.02312 | -0.069 | 63.788
14 | 1.433 | 0.02585 | -0.069 | 55.415
14.5 | 1.379 | 0.02928 | -0.069 | 47.11
15 | 1.305 | 0.03632 | -0.069 | 35.914
15.5 | 1.224 | 0.04421 | -0.068 | 27.694
16 | 1.147 | 0.04984 | -0.067 | 23.015
16.5 | 1.061 | 0.05678 | -0.067 | 18.693
17 | 0.957 | 0.07465 | -0.065 | 12.818

## 134. Re 16M Mach 0.25 (2)
BIGFOIL.COM POLAR EXPORT
Ritz 3-30-12
Ritz 3-30-12 |  |  |  | Cl Max: | 1.8982 | at alpha= | 17 | deg
XFOIL ncrit=9 |  |  |  | L/D Max: | 160.145 | at alpha= | 6 | deg
Re: | 16000000 |  |  | Cd Min: | 0.20739 | at alpha= | -19 | deg
Mach: | 0.25 |  |  | Cl=0 at alpha= | -2.4768 | deg
|  |  |  | @ Cl=0.1, Cd= | 0.0056448
|  |  |  | @ Cl=0.4, Cd= | 0.0057478
|  |  |  | @ Cl=0.6, Cd= | 0.005308
alpha (deg) | Cl | Cd | Cm | Cl/Cd
-19 | -0.7212 | 0.20739 | 0.038 | -3.4775
-18 | -0.7072 | 0.18827 | 0.0271 | -3.7563
-17.5 | -0.6944 | 0.18109 | 0.0231 | -3.8346
-17 | -0.6822 | 0.17392 | 0.0191 | -3.9225
-16.5 | -0.6952 | 0.16006 | 0.0118 | -4.3434
-16 | -1.1401 | 0.06859 | -0.0497 | -16.622
-15.5 | -1.1907 | 0.04965 | -0.0678 | -23.9819
-15 | -1.2441 | 0.0355 | -0.081 | -35.0451
-14.5 | -1.3211 | 0.0263 | -0.0759 | -50.2319
-14 | -1.3405 | 0.01884 | -0.0701 | -71.1518
-13.5 | -1.298 | 0.01585 | -0.0674 | -81.8927
-13 | -1.2518 | 0.01418 | -0.0636 | -88.2793
-12.5 | -1.2022 | 0.01262 | -0.0604 | -95.2615
-12 | -1.1487 | 0.01131 | -0.0578 | -101.565
-11.5 | -1.0908 | 0.01045 | -0.0558 | -104.3828
-11 | -1.0321 | 0.00966 | -0.054 | -106.8427
-10.5 | -0.9733 | 0.00891 | -0.0523 | -109.2368
-10 | -0.913 | 0.00842 | -0.051 | -108.4323
-9.5 | -0.8532 | 0.00792 | -0.0497 | -107.7273
-9 | -0.7928 | 0.00769 | -0.0487 | -103.0949
-8.5 | -0.7327 | 0.00746 | -0.0477 | -98.2172
-8 | -0.6717 | 0.00724 | -0.0471 | -92.7762
-7.5 | -0.6104 | 0.00705 | -0.0465 | -86.5816
-7 | -0.5491 | 0.00687 | -0.0461 | -79.9272
-6.5 | -0.4881 | 0.00669 | -0.0458 | -72.9596
-6 | -0.4276 | 0.00645 | -0.0455 | -66.2946
-5.5 | -0.3668 | 0.00627 | -0.0453 | -58.5008
-5 | -0.3059 | 0.00614 | -0.0452 | -49.8208
-4.5 | -0.2451 | 0.00604 | -0.0452 | -40.5795
-4 | -0.1844 | 0.00597 | -0.0453 | -30.8878
-3 | -0.0632 | 0.00584 | -0.0456 | -10.8219
-2.5 | -0.0028 | 0.00573 | -0.0457 | -0.48866
-2 | 0.0575 | 0.00568 | -0.0459 | 10.1232
-1.5 | 0.1179 | 0.00563 | -0.0462 | 20.9414
-1 | 0.1782 | 0.00561 | -0.0465 | 31.7647
-0.5 | 0.2382 | 0.00566 | -0.0468 | 42.0848
0 | 0.2983 | 0.00569 | -0.0471 | 52.4253
0.5 | 0.3583 | 0.00572 | -0.0474 | 62.6399
1 | 0.4182 | 0.00576 | -0.0478 | 72.6042
1.5 | 0.4776 | 0.0058 | -0.048 | 82.3448
2 | 0.5359 | 0.00557 | -0.0482 | 96.2118
2.5 | 0.5941 | 0.00531 | -0.0484 | 111.8832
3 | 0.6536 | 0.00529 | -0.0487 | 123.5539
3.5 | 0.7124 | 0.00516 | -0.049 | 138.062
4 | 0.771 | 0.00511 | -0.0492 | 150.8806
4.5 | 0.8282 | 0.00535 | -0.0491 | 154.8037
5 | 0.8832 | 0.00562 | -0.0485 | 157.153
5.5 | 0.9392 | 0.00592 | -0.048 | 158.6486
6 | 0.9961 | 0.00622 | -0.0476 | 160.1447
6.5 | 1.0445 | 0.00729 | -0.0458 | 143.2785
7 | 1.0999 | 0.00768 | -0.0451 | 143.2161
7.5 | 1.1578 | 0.00807 | -0.045 | 143.4696
8 | 1.22 | 0.00849 | -0.0458 | 143.6985
8.5 | 1.2797 | 0.0089 | -0.046 | 143.7865
9 | 1.3345 | 0.00936 | -0.0452 | 142.5748
9.5 | 1.3897 | 0.00981 | -0.0444 | 141.6616
10 | 1.4441 | 0.01033 | -0.0434 | 139.7967
10.5 | 1.4975 | 0.01091 | -0.0422 | 137.2594
11 | 1.5506 | 0.01147 | -0.041 | 135.1874
11.5 | 1.602 | 0.01212 | -0.0395 | 132.1782
12 | 1.6508 | 0.01289 | -0.0375 | 128.0683
12.5 | 1.698 | 0.01368 | -0.0353 | 124.1228
13 | 1.7425 | 0.01451 | -0.0326 | 120.0896
13.5 | 1.7768 | 0.01546 | -0.0282 | 114.9288
14 | 1.8063 | 0.01669 | -0.0235 | 108.2265
14.5 | 1.8324 | 0.01829 | -0.0191 | 100.1859
15 | 1.8539 | 0.02042 | -0.015 | 90.7884
15.5 | 1.8728 | 0.02309 | -0.0116 | 81.1087
16 | 1.8883 | 0.0264 | -0.009 | 71.5265
16.5 | 1.897 | 0.0307 | -0.0073 | 61.7915
17 | 1.8982 | 0.03624 | -0.0066 | 52.3786
17.5 | 1.8903 | 0.0432 | -0.007 | 43.7569
18 | 1.8706 | 0.05161 | -0.0081 | 36.2449
18.5 | 1.8409 | 0.06125 | -0.0099 | 30.0555
19 | 1.8033 | 0.07211 | -0.0125 | 25.0076
19.5 | 1.7629 | 0.08371 | -0.0158 | 21.0596
20 | 1.7202 | 0.09593 | -0.0199 | 17.9318

## 135. Re 16M Mach 0.50 (1)
BIGFOIL.COM POLAR EXPORT
Ritz 3-30-12
Ritz 3-30-12 |  |  |  | Cl Max: | 1.466 | at alpha= | 9 | deg
JavaFoil+Calcfoil stall+Eppler ext transition |  |  |  | L/D Max: | 116.41 | at alpha= | 6.5 | deg
Re: | 16000000 |  |  | Cd Min: | 0.00766 | at alpha= | -2 | deg
Mach: | 0.5 |  |  | Cl=0 at alpha= | -2.6818 | deg
|  |  |  | @ Cl=0.1, Cd= | 0.0077571
|  |  |  | @ Cl=0.4, Cd= | 0.0085253
|  |  |  | @ Cl=0.6, Cd= | 0.008035
alpha (deg) | Cl | Cd | Cm | Cl/Cd
-20 | -0.898 | 0.15912 | -0.004 | -5.646
-19.5 | -0.878 | 0.14613 | -0.005 | -6.008
-19 | -0.859 | 0.13176 | -0.006 | -6.516
-18.5 | -0.835 | 0.1249 | -0.007 | -6.684
-18 | -0.811 | 0.11982 | -0.007 | -6.765
-17.5 | -0.785 | 0.11418 | -0.008 | -6.871
-17 | -0.758 | 0.1114 | -0.008 | -6.8
-16.5 | -0.726 | 0.11581 | -0.008 | -6.266
-16 | -0.7 | 0.1132 | -0.009 | -6.18
-15.5 | -0.673 | 0.10852 | -0.009 | -6.201
-15 | -0.648 | 0.1006 | -0.01 | -6.446
-14.5 | -0.622 | 0.10114 | -0.01 | -6.146
-14 | -0.596 | 0.09784 | -0.011 | -6.094
-13.5 | -0.571 | 0.09398 | -0.011 | -6.073
-13 | -0.545 | 0.09379 | -0.012 | -5.813
-12.5 | -0.52 | 0.08588 | -0.013 | -6.052
-12 | -0.494 | 0.08048 | -0.013 | -6.138
-11.5 | -0.469 | 0.07367 | -0.014 | -6.361
-11 | -0.444 | 0.06769 | -0.015 | -6.559
-10.5 | -0.421 | 0.06014 | -0.017 | -7.002
-10 | -0.404 | 0.04809 | -0.021 | -8.399
-9.5 | -0.431 | 0.014 | -0.029 | -30.765
-9 | -0.412 | 0.01086 | -0.031 | -37.958
-8.5 | -0.381 | 0.00994 | -0.032 | -38.374
-8 | -0.349 | 0.00948 | -0.033 | -36.821
-7.5 | -0.317 | 0.00904 | -0.034 | -35.072
-7 | -0.407 | 0.00893 | -0.035 | -45.621
-6.5 | -0.414 | 0.00874 | -0.037 | -47.395
-6 | -0.384 | 0.00847 | -0.038 | -45.321
-5.5 | -0.339 | 0.00884 | -0.039 | -38.38
-5 | -0.287 | 0.00871 | -0.04 | -32.959
-4.5 | -0.23 | 0.00861 | -0.041 | -26.714
-4 | -0.169 | 0.00843 | -0.042 | -20.087
-3.5 | -0.106 | 0.00829 | -0.044 | -12.832
-3 | -0.042 | 0.00772 | -0.045 | -5.416
-2.5 | 0.024 | 0.00823 | -0.046 | 2.908
-2 | 0.09 | 0.00766 | -0.047 | 11.809
-1.5 | 0.158 | 0.00832 | -0.048 | 18.938
-1 | 0.225 | 0.00837 | -0.049 | 26.874
-0.5 | 0.293 | 0.00843 | -0.051 | 34.73
0 | 0.363 | 0.00846 | -0.052 | 42.901
0.5 | 0.431 | 0.00858 | -0.053 | 50.182
1 | 0.498 | 0.00861 | -0.054 | 57.893
1.5 | 0.566 | 0.00793 | -0.055 | 71.338
2 | 0.634 | 0.00814 | -0.056 | 77.844
2.5 | 0.701 | 0.00855 | -0.057 | 82.015
3 | 0.769 | 0.00872 | -0.059 | 88.129
3.5 | 0.836 | 0.00891 | -0.06 | 93.815
4 | 0.903 | 0.00849 | -0.061 | 106.291
4.5 | 0.969 | 0.01013 | -0.062 | 95.673
5 | 1.035 | 0.01147 | -0.063 | 90.22
5.5 | 1.101 | 0.01005 | -0.064 | 109.583
6 | 1.165 | 0.01216 | -0.065 | 95.772
6.5 | 1.225 | 0.01053 | -0.066 | 116.41
7 | 1.283 | 0.01349 | -0.067 | 95.153
7.5 | 1.338 | 0.01413 | -0.068 | 94.66
8 | 1.387 | 0.01503 | -0.069 | 92.297
8.5 | 1.431 | 0.01578 | -0.07 | 90.661
9 | 1.466 | 0.01386 | -0.071 | 105.748
9.5 | 1.457 | 0.01804 | -0.071 | 80.729
10 | 1.45 | 0.02008 | -0.071 | 72.23
10.5 | 1.301 | 0.02454 | -0.071 | 53.024
11 | 0.826 | 0.04943 | -0.064 | 16.709
11.5 | 0.911 | 0.02971 | -0.072 | 30.665
12 | 0.924 | 0.03695 | -0.07 | 25.001
12.5 | 0.941 | 0.04436 | -0.07 | 21.209
13 | 0.96 | 0.05219 | -0.069 | 18.397
13.5 | 0.983 | 0.05908 | -0.069 | 16.632
14 | 0.999 | 0.07018 | -0.068 | 14.233

## 136. Re 16M Mach 0.50 (2)
BIGFOIL.COM POLAR EXPORT
Ritz 3-30-12
Ritz 3-30-12 |  |  |  | Cl Max: | 1.5462 | at alpha= | 9 | deg
XFOIL ncrit=9 |  |  |  | L/D Max: | 165.198 | at alpha= | 5.5 | deg
Re: | 16000000 |  |  | Cd Min: | 0.01149 | at alpha= | 9 | deg
Mach: | 0.5 |  |  | Cl=0 at alpha= | -99 | deg
|  |  |  | @ Cl=0.1, Cd= | 0.00581
|  |  |  | @ Cl=0.4, Cd= | 0.0058515
|  |  |  | @ Cl=0.6, Cd= | 0.005818
alpha (deg) | Cl | Cd | Cm | Cl/Cd
0 | 0.3429 | 0.00581 | -0.0525 | 59.0189
0.5 | 0.4117 | 0.00586 | -0.0527 | 70.256
1 | 0.4804 | 0.00592 | -0.0528 | 81.1486
1.5 | 0.5492 | 0.006 | -0.053 | 91.5333
2 | 0.6162 | 0.00576 | -0.0529 | 106.9792
2.5 | 0.6829 | 0.00555 | -0.0528 | 123.045
3 | 0.7515 | 0.00555 | -0.0528 | 135.4054
3.5 | 0.8198 | 0.0055 | -0.0526 | 149.0545
4 | 0.8879 | 0.00546 | -0.0522 | 162.619
4.5 | 0.9529 | 0.00589 | -0.0512 | 161.7827
5 | 1.0158 | 0.00622 | -0.0494 | 163.3119
5.5 | 1.0837 | 0.00656 | -0.0482 | 165.1982
6 | 1.1391 | 0.00774 | -0.0448 | 147.1705
6.5 | 1.2027 | 0.00832 | -0.0424 | 144.5553
7 | 1.2711 | 0.00883 | -0.0406 | 143.9524
7.5 | 1.3468 | 0.00942 | -0.0398 | 142.9724
8 | 1.4157 | 0.01003 | -0.0374 | 141.1466
8.5 | 1.4817 | 0.01071 | -0.034 | 138.3473
9 | 1.5462 | 0.01149 | -0.0301 | 134.5692

## 137. Re 18M Mach 0.00 (1)
BIGFOIL.COM POLAR EXPORT
Ritz 3-30-12
Ritz 3-30-12 |  |  |  | Cl Max: | 1.601 | at alpha= | 13.5 | deg
JavaFoil+Calcfoil stall+Eppler ext transition |  |  |  | L/D Max: | 126.986 | at alpha= | 10 | deg
Re: | 18000000 |  |  | Cd Min: | 0.0073 | at alpha= | 2.5 | deg
Mach: | 0 |  |  | Cl=0 at alpha= | -2.681 | deg
|  |  |  | @ Cl=0.1, Cd= | 0.0079864
|  |  |  | @ Cl=0.4, Cd= | 0.0078709
|  |  |  | @ Cl=0.6, Cd= | 0.0073519
alpha (deg) | Cl | Cd | Cm | Cl/Cd
-18 | -0.639 | 0.1383 | -0.005 | -4.62
-17.5 | -0.655 | 0.13236 | -0.005 | -4.948
-17 | -0.67 | 0.12433 | -0.006 | -5.39
-16.5 | -0.684 | 0.11583 | -0.007 | -5.907
-16 | -0.696 | 0.1119 | -0.007 | -6.215
-15.5 | -0.706 | 0.10485 | -0.008 | -6.733
-15 | -0.714 | 0.09758 | -0.008 | -7.321
-14.5 | -0.72 | 0.09169 | -0.009 | -7.852
-14 | -0.739 | 0.07224 | -0.012 | -10.228
-13.5 | -0.857 | 0.01479 | -0.017 | -57.981
-13 | -0.868 | 0.012 | -0.019 | -72.393
-12.5 | -0.861 | 0.01135 | -0.02 | -75.909
-12 | -0.848 | 0.01087 | -0.021 | -78.052
-11.5 | -0.83 | 0.00958 | -0.022 | -86.632
-11 | -0.801 | 0.00906 | -0.023 | -88.394
-10.5 | -0.767 | 0.00966 | -0.024 | -79.449
-10 | -0.731 | 0.00971 | -0.025 | -75.319
-9.5 | -0.692 | 0.00916 | -0.026 | -75.616
-9 | -0.652 | 0.00888 | -0.027 | -73.382
-8.5 | -0.609 | 0.0087 | -0.028 | -69.959
-8 | -0.564 | 0.0084 | -0.029 | -67.098
-7.5 | -0.517 | 0.00864 | -0.03 | -59.864
-7 | -0.469 | 0.0081 | -0.031 | -57.83
-6.5 | -0.419 | 0.00837 | -0.032 | -49.987
-6 | -0.367 | 0.00805 | -0.033 | -45.595
-5.5 | -0.314 | 0.00821 | -0.034 | -38.271
-5 | -0.26 | 0.00815 | -0.035 | -31.955
-4.5 | -0.206 | 0.008 | -0.036 | -25.716
-4 | -0.15 | 0.00795 | -0.037 | -18.87
-3.5 | -0.094 | 0.00788 | -0.038 | -11.87
-3 | -0.037 | 0.00791 | -0.039 | -4.625
-2.5 | 0.021 | 0.00794 | -0.04 | 2.629
-2 | 0.079 | 0.00799 | -0.041 | 9.852
-1.5 | 0.137 | 0.00798 | -0.042 | 17.144
-1 | 0.195 | 0.00803 | -0.043 | 24.332
-0.5 | 0.254 | 0.00807 | -0.044 | 31.474
0 | 0.314 | 0.00802 | -0.045 | 39.192
0.5 | 0.373 | 0.00815 | -0.046 | 45.788
1 | 0.432 | 0.00754 | -0.047 | 57.328
1.5 | 0.491 | 0.00778 | -0.048 | 63.125
2 | 0.55 | 0.00764 | -0.049 | 71.959
2.5 | 0.609 | 0.0073 | -0.05 | 83.312
3 | 0.667 | 0.0081 | -0.051 | 82.368
3.5 | 0.726 | 0.00821 | -0.052 | 88.419
4 | 0.784 | 0.00877 | -0.053 | 89.412
4.5 | 0.843 | 0.00895 | -0.054 | 94.179
5 | 0.901 | 0.00916 | -0.055 | 98.336
5.5 | 0.959 | 0.00901 | -0.056 | 106.444
6 | 1.017 | 0.00915 | -0.056 | 111.13
6.5 | 1.073 | 0.01058 | -0.057 | 101.424
7 | 1.128 | 0.00942 | -0.058 | 119.818
7.5 | 1.183 | 0.0097 | -0.059 | 121.964
8 | 1.237 | 0.01155 | -0.06 | 107.1
8.5 | 1.289 | 0.0106 | -0.061 | 121.657
9 | 1.341 | 0.01089 | -0.062 | 123.149
9.5 | 1.391 | 0.01108 | -0.063 | 125.541
10 | 1.439 | 0.01133 | -0.064 | 126.986
10.5 | 1.478 | 0.01166 | -0.065 | 126.787
11 | 1.512 | 0.01212 | -0.065 | 124.769
11.5 | 1.541 | 0.01261 | -0.066 | 122.186
12 | 1.565 | 0.0153 | -0.067 | 102.274
12.5 | 1.583 | 0.01616 | -0.068 | 97.924
13 | 1.595 | 0.01708 | -0.069 | 93.377
13.5 | 1.601 | 0.01792 | -0.07 | 89.355
14 | 1.563 | 0.02003 | -0.069 | 77.992
14.5 | 1.548 | 0.02182 | -0.069 | 70.954
15 | 1.523 | 0.02486 | -0.069 | 61.251
15.5 | 1.501 | 0.02654 | -0.069 | 56.555
16 | 1.466 | 0.03034 | -0.069 | 48.311
16.5 | 1.435 | 0.03291 | -0.07 | 43.583
17 | 1.396 | 0.03656 | -0.07 | 38.172
17.5 | 1.35 | 0.04192 | -0.069 | 32.212
18 | 1.296 | 0.05144 | -0.068 | 25.188
18.5 | 1.254 | 0.05608 | -0.069 | 22.357

## 138. Re 18M Mach 0.00 (2)
BIGFOIL.COM POLAR EXPORT
Ritz 3-30-12
Ritz 3-30-12 |  |  |  | Cl Max: | 1.9794 | at alpha= | 19.5 | deg
XFOIL ncrit=9 |  |  |  | L/D Max: | 159.384 | at alpha= | 6 | deg
Re: | 18000000 |  |  | Cd Min: | 0.04512 | at alpha= | 20 | deg
Mach: | 0 |  |  | Cl=0 at alpha= | -2.4758 | deg
|  |  |  | @ Cl=0.1, Cd= | 0.005539
|  |  |  | @ Cl=0.4, Cd= | 0.0056884
|  |  |  | @ Cl=0.6, Cd= | 0.0052401
alpha (deg) | Cl | Cd | Cm | Cl/Cd
-20 | -1.7272 | 0.02611 | -0.0701 | -66.1509
-19.5 | -1.7213 | 0.02355 | -0.0662 | -73.0913
-19 | -1.7101 | 0.0217 | -0.0611 | -78.8065
-18.5 | -1.6829 | 0.02002 | -0.0581 | -84.0609
-18 | -1.6502 | 0.01846 | -0.0556 | -89.3933
-17.5 | -1.6129 | 0.01711 | -0.0535 | -94.2665
-17 | -1.5714 | 0.016 | -0.0518 | -98.2125
-16.5 | -1.5271 | 0.01506 | -0.0504 | -101.4011
-16 | -1.481 | 0.01423 | -0.0491 | -104.0759
-15.5 | -1.4339 | 0.01348 | -0.0479 | -106.3724
-15 | -1.384 | 0.01263 | -0.0473 | -109.5804
-14.5 | -1.3295 | 0.01173 | -0.0477 | -113.3419
-14 | -1.2812 | 0.01097 | -0.0465 | -116.7912
-13.5 | -1.2325 | 0.01044 | -0.0452 | -118.0556
-13 | -1.1813 | 0.01 | -0.0443 | -118.13
-12.5 | -1.1295 | 0.00947 | -0.0437 | -119.2714
-12 | -1.0774 | 0.0089 | -0.0431 | -121.0562
-11.5 | -1.0233 | 0.00852 | -0.0427 | -120.1056
-11 | -0.969 | 0.00812 | -0.0424 | -119.335
-10.5 | -0.9146 | 0.00772 | -0.0421 | -118.4715
-10 | -0.8592 | 0.00746 | -0.0419 | -115.1743
-9.5 | -0.8037 | 0.00726 | -0.0418 | -110.7025
-9 | -0.7487 | 0.0071 | -0.0416 | -105.4507
-8.5 | -0.6926 | 0.00696 | -0.0416 | -99.5115
-7.5 | -0.579 | 0.00666 | -0.0417 | -86.9369
-7 | -0.5218 | 0.00652 | -0.0418 | -80.0307
-6.5 | -0.4646 | 0.00635 | -0.0419 | -73.1654
-6 | -0.4074 | 0.00618 | -0.0421 | -65.9223
-5.5 | -0.3499 | 0.00604 | -0.0423 | -57.9305
-5 | -0.2922 | 0.00595 | -0.0425 | -49.1092
-4.5 | -0.2344 | 0.00587 | -0.0427 | -39.9319
-3 | -0.0606 | 0.00569 | -0.0436 | -10.6503
-2.5 | -0.0028 | 0.00562 | -0.0439 | -0.49822
-2 | 0.0551 | 0.00557 | -0.0442 | 9.8923
-1.5 | 0.1131 | 0.00553 | -0.0446 | 20.4521
-1 | 0.171 | 0.00553 | -0.0449 | 30.9222
-0.5 | 0.2287 | 0.00557 | -0.0453 | 41.0592
0 | 0.2865 | 0.0056 | -0.0456 | 51.1607
0.5 | 0.3442 | 0.00564 | -0.046 | 61.0284
1 | 0.4018 | 0.00569 | -0.0463 | 70.6151
1.5 | 0.4591 | 0.0057 | -0.0467 | 80.5439
2 | 0.5156 | 0.00552 | -0.0469 | 93.4058
2.5 | 0.5717 | 0.00526 | -0.0472 | 108.6882
3 | 0.6286 | 0.00522 | -0.0476 | 120.4215
3.5 | 0.6856 | 0.00514 | -0.048 | 133.3852
4 | 0.7411 | 0.00509 | -0.0482 | 145.5992
4.5 | 0.7961 | 0.00531 | -0.0483 | 149.9247
5 | 0.8502 | 0.00565 | -0.0482 | 150.4779
5.5 | 0.9036 | 0.00577 | -0.048 | 156.6031
6 | 0.9579 | 0.00601 | -0.0479 | 159.3844
6.5 | 1.0062 | 0.00695 | -0.0467 | 144.777
7 | 1.0588 | 0.00727 | -0.0463 | 145.6396
7.5 | 1.1115 | 0.00761 | -0.046 | 146.0578
8 | 1.1669 | 0.00795 | -0.0463 | 146.7799
8.5 | 1.2252 | 0.00833 | -0.0474 | 147.0828
9 | 1.2802 | 0.00869 | -0.0478 | 147.3188
9.5 | 1.3321 | 0.00911 | -0.0475 | 146.2239
10 | 1.3841 | 0.0095 | -0.0473 | 145.6947
10.5 | 1.4352 | 0.00995 | -0.047 | 144.2412
11 | 1.4854 | 0.01045 | -0.0466 | 142.1435
11.5 | 1.5354 | 0.01091 | -0.0462 | 140.7333
12 | 1.5843 | 0.01143 | -0.0456 | 138.6089
12.5 | 1.6314 | 0.01203 | -0.0448 | 135.611
13 | 1.6771 | 0.01267 | -0.0438 | 132.3678
13.5 | 1.7218 | 0.0133 | -0.0427 | 129.4586
14 | 1.7649 | 0.01396 | -0.0413 | 126.4255
14.5 | 1.8054 | 0.01469 | -0.0397 | 122.8999
15 | 1.8386 | 0.0155 | -0.0367 | 118.6194
15.5 | 1.8645 | 0.0165 | -0.0327 | 113
16 | 1.8883 | 0.01778 | -0.029 | 106.2036
16.5 | 1.91 | 0.01934 | -0.0256 | 98.759
17 | 1.9297 | 0.02123 | -0.0226 | 90.895
18 | 1.9629 | 0.02616 | -0.0181 | 75.0344
18.5 | 1.9736 | 0.02954 | -0.0166 | 66.8111
19 | 1.9792 | 0.03369 | -0.0156 | 58.7474
19.5 | 1.9794 | 0.03881 | -0.0154 | 51.0023
20 | 1.9723 | 0.04512 | -0.0159 | 43.7123

## 139. Re 18M Mach 0.10 (1)
BIGFOIL.COM POLAR EXPORT
Ritz 3-30-12
Ritz 3-30-12 |  |  |  | Cl Max: | 1.591 | at alpha= | 13 | deg
JavaFoil+Calcfoil stall+Eppler ext transition |  |  |  | L/D Max: | 125.985 | at alpha= | 10.5 | deg
Re: | 18000000 |  |  | Cd Min: | 0.0073 | at alpha= | 2.5 | deg
Mach: | 0.1 |  |  | Cl=0 at alpha= | -2.681 | deg
|  |  |  | @ Cl=0.1, Cd= | 0.0079564
|  |  |  | @ Cl=0.4, Cd= | 0.0078785
|  |  |  | @ Cl=0.6, Cd= | 0.007374
alpha (deg) | Cl | Cd | Cm | Cl/Cd
-18 | -0.599 | 0.1401 | -0.005 | -4.277
-17.5 | -0.618 | 0.13396 | -0.005 | -4.613
-17 | -0.637 | 0.12633 | -0.006 | -5.04
-16.5 | -0.653 | 0.11997 | -0.006 | -5.446
-16 | -0.668 | 0.11377 | -0.007 | -5.874
-15.5 | -0.682 | 0.10714 | -0.007 | -6.364
-15 | -0.693 | 0.09876 | -0.008 | -7.022
-14.5 | -0.701 | 0.09346 | -0.009 | -7.505
-14 | -0.711 | 0.08334 | -0.01 | -8.531
-13.5 | -0.789 | 0.03147 | -0.016 | -25.072
-13 | -0.858 | 0.01197 | -0.019 | -71.67
-12.5 | -0.852 | 0.01161 | -0.02 | -73.346
-12 | -0.843 | 0.01101 | -0.021 | -76.55
-11.5 | -0.826 | 0.00972 | -0.022 | -84.947
-11 | -0.798 | 0.01003 | -0.023 | -79.551
-10.5 | -0.766 | 0.00971 | -0.024 | -78.858
-10 | -0.73 | 0.0098 | -0.025 | -74.539
-9.5 | -0.692 | 0.00921 | -0.026 | -75.172
-9 | -0.652 | 0.00893 | -0.027 | -72.997
-8.5 | -0.61 | 0.00903 | -0.028 | -67.5
-8 | -0.565 | 0.00845 | -0.029 | -66.86
-7.5 | -0.518 | 0.00871 | -0.03 | -59.525
-7 | -0.47 | 0.00818 | -0.031 | -57.44
-6.5 | -0.42 | 0.00844 | -0.032 | -49.759
-6 | -0.368 | 0.00829 | -0.033 | -44.43
-5.5 | -0.316 | 0.0083 | -0.034 | -38.033
-5 | -0.262 | 0.00811 | -0.035 | -32.242
-4.5 | -0.207 | 0.00806 | -0.036 | -25.624
-4 | -0.151 | 0.00801 | -0.037 | -18.812
-3.5 | -0.094 | 0.00784 | -0.038 | -11.983
-3 | -0.037 | 0.00787 | -0.039 | -4.67
-2.5 | 0.021 | 0.00791 | -0.04 | 2.653
-2 | 0.079 | 0.00796 | -0.041 | 9.946
-1.5 | 0.138 | 0.00795 | -0.042 | 17.304
-1 | 0.196 | 0.00808 | -0.043 | 24.28
-0.5 | 0.255 | 0.00807 | -0.044 | 31.595
0 | 0.316 | 0.00808 | -0.045 | 39.102
0.5 | 0.375 | 0.00812 | -0.046 | 46.18
1 | 0.434 | 0.00755 | -0.047 | 57.501
1.5 | 0.493 | 0.00776 | -0.048 | 63.539
2 | 0.552 | 0.00767 | -0.049 | 72.023
2.5 | 0.612 | 0.0073 | -0.05 | 83.761
3 | 0.671 | 0.00815 | -0.051 | 82.294
3.5 | 0.73 | 0.00826 | -0.052 | 88.331
4 | 0.788 | 0.00878 | -0.053 | 89.83
4.5 | 0.847 | 0.00896 | -0.054 | 94.544
5 | 0.905 | 0.00908 | -0.055 | 99.712
5.5 | 0.964 | 0.00904 | -0.056 | 106.609
6 | 1.022 | 0.00915 | -0.057 | 111.604
6.5 | 1.078 | 0.01066 | -0.058 | 101.176
7 | 1.134 | 0.00947 | -0.059 | 119.695
7.5 | 1.189 | 0.00976 | -0.06 | 121.81
8 | 1.242 | 0.0116 | -0.06 | 107.119
8.5 | 1.295 | 0.0106 | -0.061 | 122.154
9 | 1.346 | 0.01097 | -0.062 | 122.737
9.5 | 1.396 | 0.01111 | -0.063 | 125.668
10 | 1.445 | 0.01155 | -0.064 | 125.098
10.5 | 1.483 | 0.01177 | -0.065 | 125.985
11 | 1.516 | 0.01224 | -0.066 | 123.854
11.5 | 1.543 | 0.01467 | -0.067 | 105.2
12 | 1.565 | 0.01361 | -0.067 | 115.013
12.5 | 1.581 | 0.01439 | -0.068 | 109.88
13 | 1.591 | 0.01741 | -0.069 | 91.367
13.5 | 1.561 | 0.01906 | -0.068 | 81.888
14 | 1.548 | 0.02068 | -0.069 | 74.863
14.5 | 1.53 | 0.02252 | -0.069 | 67.941
15 | 1.5 | 0.02598 | -0.069 | 57.73
15.5 | 1.47 | 0.0286 | -0.069 | 51.384
16 | 1.433 | 0.03214 | -0.069 | 44.586
16.5 | 1.389 | 0.0369 | -0.069 | 37.638
17 | 1.346 | 0.0406 | -0.069 | 33.153
17.5 | 1.298 | 0.04568 | -0.069 | 28.414
18 | 1.243 | 0.05378 | -0.068 | 23.119

## 140. Re 18M Mach 0.10 (2)
BIGFOIL.COM POLAR EXPORT
Ritz 3-30-12
Ritz 3-30-12 |  |  |  | Cl Max: | 1.9692 | at alpha= | 19 | deg
XFOIL ncrit=9 |  |  |  | L/D Max: | 159.339 | at alpha= | 6 | deg
Re: | 18000000 |  |  | Cd Min: | 0.05115 | at alpha= | 20 | deg
Mach: | 0.1 |  |  | Cl=0 at alpha= | -2.476 | deg
|  |  |  | @ Cl=0.1, Cd= | 0.0055395
|  |  |  | @ Cl=0.4, Cd= | 0.0056955
|  |  |  | @ Cl=0.6, Cd= | 0.0052427
alpha (deg) | Cl | Cd | Cm | Cl/Cd
-20 | -1.6758 | 0.03351 | -0.0753 | -50.009
-19.5 | -1.6802 | 0.02853 | -0.0754 | -58.8924
-19 | -1.6761 | 0.02539 | -0.0724 | -66.0142
-18.5 | -1.6681 | 0.02315 | -0.0674 | -72.0562
-18 | -1.6477 | 0.02119 | -0.0631 | -77.7584
-17.5 | -1.6165 | 0.01939 | -0.0602 | -83.3677
-17 | -1.5809 | 0.01771 | -0.0576 | -89.266
-16.5 | -1.5408 | 0.01627 | -0.0553 | -94.7019
-16 | -1.4963 | 0.01515 | -0.0535 | -98.7657
-15.5 | -1.4495 | 0.01421 | -0.0519 | -102.0056
-15 | -1.3994 | 0.01337 | -0.0508 | -104.6672
-14 | -1.2937 | 0.0116 | -0.0496 | -111.5259
-13.5 | -1.2459 | 0.01083 | -0.0478 | -115.0416
-13 | -1.1944 | 0.01028 | -0.0467 | -116.1868
-12.5 | -1.1411 | 0.0098 | -0.0458 | -116.4388
-12 | -1.0883 | 0.00918 | -0.045 | -118.5512
-11.5 | -1.034 | 0.00868 | -0.0444 | -119.1244
-11 | -0.9785 | 0.0083 | -0.044 | -117.8916
-10.5 | -0.9235 | 0.00786 | -0.0435 | -117.4936
-10 | -0.8675 | 0.00754 | -0.0431 | -115.0531
-9.5 | -0.8112 | 0.00734 | -0.0429 | -110.5177
-9 | -0.7555 | 0.00717 | -0.0426 | -105.3696
-8.5 | -0.6988 | 0.00701 | -0.0424 | -99.6862
-8 | -0.6414 | 0.00684 | -0.0424 | -93.7719
-7.5 | -0.5838 | 0.0067 | -0.0424 | -87.1343
-7 | -0.526 | 0.00655 | -0.0424 | -80.3053
-6.5 | -0.4683 | 0.00638 | -0.0425 | -73.4013
-6 | -0.4105 | 0.0062 | -0.0426 | -66.2097
-5.5 | -0.3525 | 0.00606 | -0.0427 | -58.1683
-5 | -0.2944 | 0.00596 | -0.0429 | -49.396
-4.5 | -0.2361 | 0.00588 | -0.0431 | -40.1531
-4 | -0.1778 | 0.00582 | -0.0434 | -30.5498
-2.5 | -0.0028 | 0.00563 | -0.0442 | -0.49734
-2 | 0.0555 | 0.00557 | -0.0445 | 9.9641
-1.5 | 0.1138 | 0.00553 | -0.0448 | 20.5787
-1 | 0.1721 | 0.00553 | -0.0452 | 31.1212
-0.5 | 0.2301 | 0.00558 | -0.0455 | 41.2366
0.5 | 0.3464 | 0.00564 | -0.0462 | 61.4184
1 | 0.4043 | 0.0057 | -0.0466 | 70.9298
1.5 | 0.4619 | 0.0057 | -0.0469 | 81.0351
2 | 0.5188 | 0.00553 | -0.0471 | 93.8156
2.5 | 0.5753 | 0.00526 | -0.0474 | 109.3726
3 | 0.6325 | 0.00522 | -0.0478 | 121.1686
3.5 | 0.6898 | 0.00516 | -0.0482 | 133.6822
4 | 0.7458 | 0.0051 | -0.0484 | 146.2353
4.5 | 0.8011 | 0.00532 | -0.0484 | 150.5827
5 | 0.8555 | 0.00567 | -0.0483 | 150.8818
5.5 | 0.9093 | 0.0058 | -0.0481 | 156.7759
6 | 0.964 | 0.00605 | -0.0479 | 159.3388
6.5 | 1.0125 | 0.00699 | -0.0467 | 144.8498
7 | 1.0656 | 0.00732 | -0.0463 | 145.5738
7.5 | 1.1187 | 0.00766 | -0.0459 | 146.0444
8.5 | 1.2337 | 0.00839 | -0.0472 | 147.0441
9 | 1.2888 | 0.00877 | -0.0475 | 146.9555
9.5 | 1.3413 | 0.00918 | -0.0471 | 146.1111
10 | 1.3938 | 0.00959 | -0.0468 | 145.3389
10.5 | 1.4451 | 0.01007 | -0.0464 | 143.5055
11 | 1.496 | 0.01056 | -0.0459 | 141.6667
11.5 | 1.5464 | 0.01104 | -0.0453 | 140.0725
12 | 1.5954 | 0.0116 | -0.0446 | 137.5345
12.5 | 1.6425 | 0.01223 | -0.0436 | 134.3009
13 | 1.6885 | 0.01289 | -0.0424 | 130.993
13.5 | 1.7335 | 0.01354 | -0.0411 | 128.0281
14 | 1.7762 | 0.01424 | -0.0395 | 124.7331
14.5 | 1.8151 | 0.01503 | -0.0372 | 120.7651
15 | 1.8429 | 0.01597 | -0.0331 | 115.3976
15.5 | 1.8681 | 0.01715 | -0.0291 | 108.9271
16 | 1.8913 | 0.01861 | -0.0254 | 101.6282
16.5 | 1.9119 | 0.02043 | -0.0221 | 93.583
17 | 1.9318 | 0.02254 | -0.0194 | 85.7054
17.5 | 1.9488 | 0.02512 | -0.0172 | 77.5796
18 | 1.9608 | 0.02836 | -0.0153 | 69.1396
18.5 | 1.968 | 0.03239 | -0.0141 | 60.7595
19 | 1.9692 | 0.03741 | -0.0137 | 52.6383
19.5 | 1.9635 | 0.04358 | -0.014 | 45.0551
20 | 1.9483 | 0.05115 | -0.0151 | 38.0899

## 141. Re 18M Mach 0.25 (1)
BIGFOIL.COM POLAR EXPORT
Ritz 3-30-12
Ritz 3-30-12 |  |  |  | Cl Max: | 1.56 | at alpha= | 12 | deg
JavaFoil+Calcfoil stall+Eppler ext transition |  |  |  | L/D Max: | 124.371 | at alpha= | 10 | deg
Re: | 18000000 |  |  | Cd Min: | 0.00739 | at alpha= | 2.5 | deg
Mach: | 0.25 |  |  | Cl=0 at alpha= | -2.6833 | deg
|  |  |  | @ Cl=0.1, Cd= | 0.0080185
|  |  |  | @ Cl=0.4, Cd= | 0.0080177
|  |  |  | @ Cl=0.6, Cd= | 0.0075533
alpha (deg) | Cl | Cd | Cm | Cl/Cd
-16.5 | -0.377 | 0.12749 | -0.007 | -2.959
-16 | -0.426 | 0.12164 | -0.007 | -3.503
-15.5 | -0.471 | 0.11421 | -0.007 | -4.123
-15 | -0.512 | 0.10752 | -0.008 | -4.759
-14.5 | -0.547 | 0.10293 | -0.008 | -5.319
-14 | -0.578 | 0.09603 | -0.009 | -6.023
-13.5 | -0.604 | 0.09035 | -0.009 | -6.681
-13 | -0.624 | 0.08225 | -0.01 | -7.589
-12.5 | -0.672 | 0.05073 | -0.016 | -13.245
-12 | -0.777 | 0.01261 | -0.021 | -61.636
-11.5 | -0.783 | 0.01165 | -0.022 | -67.249
-11 | -0.771 | 0.01091 | -0.023 | -70.654
-10.5 | -0.747 | 0.00915 | -0.024 | -81.671
-10 | -0.718 | 0.00984 | -0.026 | -72.988
-9.5 | -0.686 | 0.00942 | -0.027 | -72.88
-9 | -0.65 | 0.00916 | -0.028 | -71.041
-8.5 | -0.611 | 0.00886 | -0.029 | -68.998
-8 | -0.569 | 0.00856 | -0.03 | -66.515
-7.5 | -0.524 | 0.00849 | -0.031 | -61.723
-7 | -0.477 | 0.0082 | -0.032 | -58.116
-6.5 | -0.427 | 0.00852 | -0.033 | -50.15
-6 | -0.376 | 0.0084 | -0.034 | -44.684
-5.5 | -0.322 | 0.00835 | -0.035 | -38.588
-5 | -0.267 | 0.00818 | -0.036 | -32.708
-4.5 | -0.211 | 0.00811 | -0.037 | -26.073
-4 | -0.154 | 0.00805 | -0.038 | -19.167
-3.5 | -0.096 | 0.00759 | -0.039 | -12.695
-3 | -0.038 | 0.00791 | -0.04 | -4.77
-2.5 | 0.022 | 0.00794 | -0.041 | 2.712
-2 | 0.081 | 0.00799 | -0.042 | 10.164
-1.5 | 0.141 | 0.00808 | -0.043 | 17.483
-1 | 0.202 | 0.00812 | -0.044 | 24.814
-0.5 | 0.262 | 0.00811 | -0.045 | 32.296
0 | 0.325 | 0.00812 | -0.046 | 39.981
0.5 | 0.385 | 0.00818 | -0.047 | 47.095
1 | 0.446 | 0.00752 | -0.048 | 59.284
1.5 | 0.507 | 0.00784 | -0.049 | 64.661
2 | 0.568 | 0.00774 | -0.05 | 73.333
2.5 | 0.628 | 0.00739 | -0.051 | 85.055
3 | 0.689 | 0.00824 | -0.052 | 83.593
3.5 | 0.749 | 0.00835 | -0.053 | 89.78
4 | 0.81 | 0.00895 | -0.054 | 90.433
4.5 | 0.87 | 0.00912 | -0.055 | 95.333
5 | 0.93 | 0.0087 | -0.056 | 106.856
5.5 | 0.99 | 0.01048 | -0.057 | 94.409
6 | 1.049 | 0.01079 | -0.058 | 97.199
6.5 | 1.106 | 0.01099 | -0.059 | 100.68
7 | 1.163 | 0.0096 | -0.06 | 121.113
7.5 | 1.218 | 0.01002 | -0.061 | 121.621
8 | 1.272 | 0.01205 | -0.062 | 105.631
8.5 | 1.325 | 0.01078 | -0.063 | 122.929
9 | 1.376 | 0.01118 | -0.064 | 123.036
9.5 | 1.425 | 0.01161 | -0.065 | 122.774
10 | 1.472 | 0.01184 | -0.066 | 124.371
10.5 | 1.506 | 0.01235 | -0.067 | 121.945
11 | 1.532 | 0.01287 | -0.068 | 119.032
11.5 | 1.55 | 0.01656 | -0.068 | 93.624
12 | 1.56 | 0.01474 | -0.069 | 105.831
12.5 | 1.528 | 0.01876 | -0.069 | 81.45
13 | 1.508 | 0.02051 | -0.069 | 73.525
13.5 | 1.477 | 0.02256 | -0.069 | 65.48
14 | 1.435 | 0.0253 | -0.069 | 56.715
14.5 | 1.381 | 0.02849 | -0.07 | 48.486
15 | 1.308 | 0.03517 | -0.069 | 37.191
15.5 | 1.236 | 0.03987 | -0.069 | 30.999
16 | 1.15 | 0.04821 | -0.068 | 23.847
16.5 | 1.054 | 0.06076 | -0.066 | 17.348
17 | 0.958 | 0.07358 | -0.065 | 13.026

## 142. Re 18M Mach 0.25 (2)
BIGFOIL.COM POLAR EXPORT
Ritz 3-30-12
Ritz 3-30-12 |  |  |  | Cl Max: | 1.9188 | at alpha= | 17 | deg
XFOIL ncrit=9 |  |  |  | L/D Max: | 160.968 | at alpha= | 6 | deg
Re: | 18000000 |  |  | Cd Min: | 0.20698 | at alpha= | -19 | deg
Mach: | 0.25 |  |  | Cl=0 at alpha= | -2.4752 | deg
|  |  |  | @ Cl=0.1, Cd= | 0.0055718
|  |  |  | @ Cl=0.4, Cd= | 0.0056979
|  |  |  | @ Cl=0.6, Cd= | 0.0052974
alpha (deg) | Cl | Cd | Cm | Cl/Cd
-19 | -0.7225 | 0.20698 | 0.0378 | -3.4907
-18.5 | -0.7203 | 0.19567 | 0.0315 | -3.6812
-18 | -0.7078 | 0.18817 | 0.0271 | -3.7615
-17.5 | -0.6957 | 0.1808 | 0.023 | -3.8479
-16.5 | -1.1075 | 0.08326 | -0.0397 | -13.3017
-16 | -1.1645 | 0.06439 | -0.0536 | -18.0851
-15.5 | -1.2129 | 0.04608 | -0.072 | -26.3216
-15 | -1.2685 | 0.03347 | -0.0819 | -37.8996
-14.5 | -1.344 | 0.0244 | -0.075 | -55.082
-14 | -1.3462 | 0.01772 | -0.0704 | -75.9707
-13.5 | -1.3074 | 0.01523 | -0.0663 | -85.8437
-13 | -1.2589 | 0.01369 | -0.0629 | -91.9576
-12.5 | -1.2053 | 0.0124 | -0.0601 | -97.2016
-12 | -1.1513 | 0.0111 | -0.0575 | -103.7207
-11.5 | -1.0934 | 0.01021 | -0.0555 | -107.0911
-11 | -1.0338 | 0.00952 | -0.0538 | -108.5924
-10.5 | -0.9752 | 0.00875 | -0.0521 | -111.4514
-10 | -0.9146 | 0.00828 | -0.0508 | -110.4589
-9.5 | -0.8549 | 0.00782 | -0.0495 | -109.3223
-9 | -0.7947 | 0.00761 | -0.0484 | -104.4284
-8.5 | -0.734 | 0.00735 | -0.0476 | -99.8639
-8 | -0.6729 | 0.00709 | -0.0469 | -94.9083
-7.5 | -0.6115 | 0.00691 | -0.0464 | -88.4949
-7 | -0.5502 | 0.00672 | -0.046 | -81.875
-6.5 | -0.4889 | 0.00657 | -0.0457 | -74.414
-6 | -0.4282 | 0.00635 | -0.0454 | -67.4331
-5.5 | -0.3674 | 0.00616 | -0.0452 | -59.6429
-5 | -0.3065 | 0.00603 | -0.0451 | -50.8292
-4.5 | -0.2456 | 0.00593 | -0.0451 | -41.4165
-4 | -0.1848 | 0.00586 | -0.0452 | -31.5358
-3 | -0.0634 | 0.00573 | -0.0455 | -11.0646
-2.5 | -0.003 | 0.00566 | -0.0457 | -0.53004
-2 | 0.0574 | 0.0056 | -0.0459 | 10.25
-1.5 | 0.1178 | 0.00556 | -0.0462 | 21.1871
-1 | 0.1781 | 0.00554 | -0.0465 | 32.148
-0.5 | 0.238 | 0.0056 | -0.0468 | 42.5
0.5 | 0.3582 | 0.00567 | -0.0474 | 63.1746
1 | 0.4181 | 0.00571 | -0.0478 | 73.2224
1.5 | 0.4779 | 0.00577 | -0.0481 | 82.825
2 | 0.5365 | 0.00558 | -0.0483 | 96.147
2.5 | 0.5949 | 0.0053 | -0.0485 | 112.2453
3 | 0.6541 | 0.00527 | -0.0488 | 124.1176
3.5 | 0.7134 | 0.00523 | -0.0491 | 136.4054
4 | 0.7716 | 0.00515 | -0.0493 | 149.8252
4.5 | 0.8289 | 0.00539 | -0.0492 | 153.7848
5 | 0.8852 | 0.00576 | -0.0489 | 153.6806
5.5 | 0.941 | 0.0059 | -0.0484 | 159.4915
6 | 0.998 | 0.0062 | -0.0481 | 160.9677
6.5 | 1.0481 | 0.00719 | -0.0466 | 145.7719
7 | 1.1031 | 0.00756 | -0.0458 | 145.9127
7.5 | 1.1588 | 0.00792 | -0.0451 | 146.3131
8 | 1.2188 | 0.00832 | -0.0454 | 146.4904
8.5 | 1.2807 | 0.00872 | -0.0461 | 146.8693
9 | 1.3367 | 0.00918 | -0.0455 | 145.61
9.5 | 1.3922 | 0.00962 | -0.0447 | 144.7193
10 | 1.4466 | 0.01014 | -0.0438 | 142.6627
10.5 | 1.5007 | 0.01068 | -0.0427 | 140.515
11 | 1.5541 | 0.01124 | -0.0415 | 138.2651
11.5 | 1.6056 | 0.01189 | -0.04 | 135.0378
12 | 1.655 | 0.01264 | -0.0381 | 130.9335
12.5 | 1.7036 | 0.01336 | -0.036 | 127.515
13 | 1.7493 | 0.01417 | -0.0335 | 123.451
13.5 | 1.7859 | 0.01511 | -0.0295 | 118.1932
14 | 1.815 | 0.01628 | -0.0246 | 111.4865
14.5 | 1.8418 | 0.0178 | -0.0201 | 103.4719
15 | 1.865 | 0.01976 | -0.0159 | 94.3826
15.5 | 1.8871 | 0.02211 | -0.0125 | 85.3505
16 | 1.9041 | 0.02516 | -0.0096 | 75.6797
16.5 | 1.9151 | 0.0291 | -0.0075 | 65.811
17 | 1.9188 | 0.03421 | -0.0064 | 56.0889
17.5 | 1.913 | 0.04083 | -0.0066 | 46.8528
18 | 1.8963 | 0.04882 | -0.0075 | 38.8427
18.5 | 1.8698 | 0.05802 | -0.009 | 32.2268
19 | 1.8331 | 0.06866 | -0.0113 | 26.6982
19.5 | 1.7925 | 0.08014 | -0.0145 | 22.3671
20 | 1.7504 | 0.09207 | -0.0182 | 19.0116

## 143. Re 18M Mach 0.50 (1)
BIGFOIL.COM POLAR EXPORT
Ritz 3-30-12
Ritz 3-30-12 |  |  |  | Cl Max: | 1.466 | at alpha= | 9 | deg
JavaFoil+Calcfoil stall+Eppler ext transition |  |  |  | L/D Max: | 116.511 | at alpha= | 6.5 | deg
Re: | 18000000 |  |  | Cd Min: | 0.00761 | at alpha= | -1.5 | deg
Mach: | 0.5 |  |  | Cl=0 at alpha= | -2.6818 | deg
|  |  |  | @ Cl=0.1, Cd= | 0.0081559
|  |  |  | @ Cl=0.4, Cd= | 0.0084307
|  |  |  | @ Cl=0.6, Cd= | 0.007955
alpha (deg) | Cl | Cd | Cm | Cl/Cd
-20 | -0.898 | 0.16164 | -0.004 | -5.557
-19.5 | -0.879 | 0.14608 | -0.005 | -6.014
-19 | -0.859 | 0.13284 | -0.006 | -6.463
-18.5 | -0.836 | 0.12358 | -0.007 | -6.764
-18 | -0.812 | 0.11803 | -0.007 | -6.876
-17.5 | -0.786 | 0.11306 | -0.008 | -6.952
-17 | -0.759 | 0.1091 | -0.009 | -6.957
-16.5 | -0.726 | 0.11533 | -0.008 | -6.296
-16 | -0.7 | 0.11104 | -0.009 | -6.303
-15.5 | -0.673 | 0.10815 | -0.009 | -6.227
-15 | -0.649 | 0.09916 | -0.01 | -6.544
-14.5 | -0.622 | 0.10074 | -0.01 | -6.171
-14 | -0.596 | 0.09618 | -0.011 | -6.199
-13.5 | -0.571 | 0.09231 | -0.011 | -6.183
-13 | -0.545 | 0.09373 | -0.012 | -5.817
-12.5 | -0.52 | 0.08644 | -0.013 | -6.013
-12 | -0.494 | 0.07957 | -0.013 | -6.209
-11.5 | -0.469 | 0.07322 | -0.014 | -6.405
-11 | -0.444 | 0.0668 | -0.015 | -6.653
-10.5 | -0.423 | 0.05836 | -0.018 | -7.248
-10 | -0.405 | 0.04684 | -0.021 | -8.649
-9.5 | -0.438 | 0.01228 | -0.029 | -35.672
-9 | -0.413 | 0.01066 | -0.031 | -38.721
-8.5 | -0.381 | 0.01024 | -0.032 | -37.246
-8 | -0.349 | 0.00932 | -0.033 | -37.493
-7.5 | -0.317 | 0.00897 | -0.034 | -35.329
-7 | -0.408 | 0.00884 | -0.035 | -46.086
-6.5 | -0.414 | 0.00863 | -0.037 | -47.949
-6 | -0.384 | 0.00844 | -0.038 | -45.49
-5.5 | -0.339 | 0.00876 | -0.039 | -38.749
-5 | -0.287 | 0.00856 | -0.04 | -33.571
-4.5 | -0.23 | 0.00841 | -0.041 | -27.333
-4 | -0.169 | 0.00828 | -0.042 | -20.454
-3.5 | -0.106 | 0.00819 | -0.044 | -12.986
-3 | -0.042 | 0.00815 | -0.045 | -5.127
-2.5 | 0.024 | 0.00819 | -0.046 | 2.922
-2 | 0.09 | 0.00825 | -0.047 | 10.964
-1.5 | 0.158 | 0.00761 | -0.048 | 20.696
-1 | 0.225 | 0.0083 | -0.049 | 27.105
-0.5 | 0.293 | 0.00834 | -0.051 | 35.092
0 | 0.363 | 0.00836 | -0.052 | 43.381
0.5 | 0.431 | 0.00849 | -0.053 | 50.704
1 | 0.498 | 0.0086 | -0.054 | 57.956
1.5 | 0.566 | 0.00788 | -0.055 | 71.794
2 | 0.634 | 0.00803 | -0.056 | 78.946
2.5 | 0.701 | 0.00824 | -0.057 | 85.129
3 | 0.769 | 0.00865 | -0.059 | 88.883
3.5 | 0.836 | 0.00941 | -0.06 | 88.813
4 | 0.903 | 0.00973 | -0.061 | 92.752
4.5 | 0.969 | 0.01 | -0.062 | 96.891
5 | 1.035 | 0.01132 | -0.063 | 91.474
5.5 | 1.101 | 0.00995 | -0.064 | 110.673
6 | 1.165 | 0.01231 | -0.065 | 94.622
6.5 | 1.225 | 0.01052 | -0.066 | 116.511
7 | 1.283 | 0.01329 | -0.067 | 96.593
7.5 | 1.338 | 0.01404 | -0.068 | 95.28
8 | 1.387 | 0.01471 | -0.069 | 94.305
8.5 | 1.431 | 0.01567 | -0.07 | 91.296
9 | 1.466 | 0.01385 | -0.072 | 105.862
9.5 | 1.459 | 0.01765 | -0.071 | 82.66
10 | 1.453 | 0.01968 | -0.071 | 73.827
10.5 | 1.303 | 0.02413 | -0.071 | 53.994
11 | 0.816 | 0.05368 | -0.062 | 15.207
11.5 | 0.913 | 0.02888 | -0.072 | 31.595
12 | 0.928 | 0.0355 | -0.071 | 26.137
12.5 | 0.943 | 0.043 | -0.07 | 21.941
13 | 0.962 | 0.05085 | -0.069 | 18.925
13.5 | 0.985 | 0.05767 | -0.069 | 17.08
14 | 1.001 | 0.06902 | -0.068 | 14.496

## 144. Re 18M Mach 0.50 (2)
BIGFOIL.COM POLAR EXPORT
Ritz 3-30-12
Ritz 3-30-12 |  |  |  | Cl Max: | 1.5517 | at alpha= | 9 | deg
XFOIL ncrit=9 |  |  |  | L/D Max: | 168.481 | at alpha= | 5.5 | deg
Re: | 18000000 |  |  | Cd Min: | 0.01123 | at alpha= | 9 | deg
Mach: | 0.5 |  |  | Cl=0 at alpha= | -99 | deg
|  |  |  | @ Cl=0.1, Cd= | 0.00572
|  |  |  | @ Cl=0.4, Cd= | 0.0057613
|  |  |  | @ Cl=0.6, Cd= | 0.0058477
alpha (deg) | Cl | Cd | Cm | Cl/Cd
0 | 0.3431 | 0.00572 | -0.0525 | 59.9825
0.5 | 0.412 | 0.00577 | -0.0527 | 71.4038
1 | 0.4807 | 0.00584 | -0.0529 | 82.3116
1.5 | 0.5494 | 0.00593 | -0.053 | 92.6476
2 | 0.617 | 0.00582 | -0.053 | 106.0137
2.5 | 0.6836 | 0.00555 | -0.0529 | 123.1712
3 | 0.7523 | 0.00553 | -0.0529 | 136.0398
3.5 | 0.8215 | 0.00551 | -0.0528 | 149.0926
4 | 0.8896 | 0.00542 | -0.0525 | 164.1328
4.5 | 0.9534 | 0.00598 | -0.0513 | 159.4314
5 | 1.0197 | 0.00623 | -0.0501 | 163.6758
5.5 | 1.0867 | 0.00645 | -0.0487 | 168.4806
6 | 1.1422 | 0.00765 | -0.0454 | 149.3072
6.5 | 1.207 | 0.00818 | -0.0431 | 147.555
7 | 1.2738 | 0.00866 | -0.0409 | 147.0901
8 | 1.4193 | 0.00983 | -0.0378 | 144.3845
8.5 | 1.4863 | 0.01047 | -0.0346 | 141.958
9 | 1.5517 | 0.01123 | -0.0307 | 138.1745

## 145. Re 20M Mach 0.00 (1)
BIGFOIL.COM POLAR EXPORT
Ritz 3-30-12
Ritz 3-30-12 |  |  |  | Cl Max: | 1.601 | at alpha= | 13.5 | deg
JavaFoil+Calcfoil stall+Eppler ext transition |  |  |  | L/D Max: | 127.503 | at alpha= | 10.5 | deg
Re: | 20000000 |  |  | Cd Min: | 0.00705 | at alpha= | 2.5 | deg
Mach: | 0 |  |  | Cl=0 at alpha= | -2.681 | deg
|  |  |  | @ Cl=0.1, Cd= | 0.0079209
|  |  |  | @ Cl=0.4, Cd= | 0.0077992
|  |  |  | @ Cl=0.6, Cd= | 0.0071339
alpha (deg) | Cl | Cd | Cm | Cl/Cd
-18 | -0.639 | 0.1365 | -0.005 | -4.681
-17.5 | -0.655 | 0.13237 | -0.005 | -4.949
-17 | -0.671 | 0.12326 | -0.006 | -5.44
-16.5 | -0.684 | 0.11756 | -0.006 | -5.817
-16 | -0.696 | 0.11175 | -0.007 | -6.225
-15.5 | -0.706 | 0.10454 | -0.008 | -6.751
-15 | -0.714 | 0.09844 | -0.008 | -7.25
-14.5 | -0.719 | 0.09196 | -0.009 | -7.823
-14 | -0.734 | 0.07624 | -0.011 | -9.63
-13.5 | -0.847 | 0.01684 | -0.017 | -50.271
-13 | -0.87 | 0.01173 | -0.019 | -74.166
-12.5 | -0.862 | 0.01122 | -0.02 | -76.814
-12 | -0.848 | 0.01078 | -0.021 | -78.701
-11.5 | -0.83 | 0.00923 | -0.022 | -89.946
-11 | -0.801 | 0.00894 | -0.023 | -89.574
-10.5 | -0.767 | 0.00952 | -0.024 | -80.571
-10 | -0.731 | 0.00961 | -0.025 | -76.039
-9.5 | -0.693 | 0.00901 | -0.026 | -76.861
-9 | -0.652 | 0.00874 | -0.027 | -74.539
-8.5 | -0.609 | 0.00857 | -0.028 | -71.061
-8 | -0.564 | 0.00826 | -0.029 | -68.274
-7.5 | -0.517 | 0.00812 | -0.03 | -63.683
-7 | -0.469 | 0.00812 | -0.031 | -57.689
-6.5 | -0.419 | 0.00826 | -0.032 | -50.669
-6 | -0.367 | 0.00794 | -0.033 | -46.218
-5.5 | -0.314 | 0.00812 | -0.034 | -38.702
-5 | -0.26 | 0.00804 | -0.035 | -32.397
-4.5 | -0.206 | 0.00799 | -0.036 | -25.747
-4 | -0.15 | 0.00783 | -0.037 | -19.161
-3.5 | -0.094 | 0.00777 | -0.038 | -12.035
-3 | -0.037 | 0.00786 | -0.039 | -4.657
-2.5 | 0.021 | 0.00793 | -0.04 | 2.633
-2 | 0.079 | 0.00791 | -0.041 | 9.956
-1.5 | 0.137 | 0.00794 | -0.042 | 17.243
-1 | 0.195 | 0.00792 | -0.043 | 24.654
-0.5 | 0.254 | 0.00804 | -0.044 | 31.589
0 | 0.314 | 0.008 | -0.045 | 39.323
0.5 | 0.373 | 0.00806 | -0.046 | 46.297
1 | 0.432 | 0.00749 | -0.047 | 57.644
1.5 | 0.491 | 0.00774 | -0.048 | 63.42
2 | 0.55 | 0.0076 | -0.049 | 72.351
2.5 | 0.609 | 0.00705 | -0.05 | 86.284
3 | 0.667 | 0.00786 | -0.051 | 84.89
3.5 | 0.726 | 0.00862 | -0.052 | 84.247
4 | 0.784 | 0.00856 | -0.053 | 91.689
4.5 | 0.843 | 0.00886 | -0.054 | 95.159
5 | 0.901 | 0.00985 | -0.055 | 91.453
5.5 | 0.959 | 0.01012 | -0.056 | 94.796
6 | 1.017 | 0.0104 | -0.056 | 97.729
6.5 | 1.073 | 0.01069 | -0.057 | 100.378
7 | 1.128 | 0.00933 | -0.058 | 120.885
7.5 | 1.183 | 0.00962 | -0.059 | 123.041
8 | 1.237 | 0.01148 | -0.06 | 107.769
8.5 | 1.289 | 0.01045 | -0.061 | 123.335
9 | 1.341 | 0.01074 | -0.062 | 124.808
9.5 | 1.391 | 0.01094 | -0.063 | 127.171
10 | 1.439 | 0.01139 | -0.064 | 126.399
10.5 | 1.478 | 0.01159 | -0.065 | 127.503
11 | 1.512 | 0.01194 | -0.065 | 126.573
11.5 | 1.541 | 0.01429 | -0.066 | 107.847
12 | 1.565 | 0.01513 | -0.067 | 103.443
12.5 | 1.583 | 0.01599 | -0.068 | 98.996
13 | 1.595 | 0.01686 | -0.069 | 94.586
13.5 | 1.601 | 0.01769 | -0.07 | 90.482
14 | 1.564 | 0.01968 | -0.069 | 79.496
14.5 | 1.55 | 0.02141 | -0.069 | 72.365
15 | 1.525 | 0.02431 | -0.069 | 62.758
15.5 | 1.5 | 0.02662 | -0.069 | 56.367
16 | 1.47 | 0.02932 | -0.069 | 50.137
16.5 | 1.432 | 0.0334 | -0.069 | 42.881
17 | 1.399 | 0.03553 | -0.07 | 39.372
17.5 | 1.353 | 0.04074 | -0.07 | 33.218
18 | 1.298 | 0.05043 | -0.069 | 25.735
18.5 | 1.254 | 0.05564 | -0.069 | 22.536

## 146. Re 20M Mach 0.00 (2)
BIGFOIL.COM POLAR EXPORT
Ritz 3-30-12
Ritz 3-30-12 |  |  |  | Cl Max: | 1.9961 | at alpha= | 19.5 | deg
XFOIL ncrit=9 |  |  |  | L/D Max: | 160.452 | at alpha= | 6 | deg
Re: | 20000000 |  |  | Cd Min: | 0.04301 | at alpha= | 20 | deg
Mach: | 0 |  |  | Cl=0 at alpha= | -2.4741 | deg
|  |  |  | @ Cl=0.1, Cd= | 0.0054613
|  |  |  | @ Cl=0.4, Cd= | 0.0056378
|  |  |  | @ Cl=0.6, Cd= | 0.0052261
alpha (deg) | Cl | Cd | Cm | Cl/Cd
-20 | -1.7432 | 0.02503 | -0.0692 | -69.6444
-19.5 | -1.7328 | 0.02291 | -0.0651 | -75.6351
-19 | -1.7175 | 0.02122 | -0.0604 | -80.9378
-18.5 | -1.6877 | 0.01965 | -0.0576 | -85.888
-18 | -1.6534 | 0.0182 | -0.0552 | -90.8462
-17.5 | -1.6161 | 0.01683 | -0.0532 | -96.025
-17 | -1.575 | 0.01566 | -0.0514 | -100.5747
-16.5 | -1.5307 | 0.0147 | -0.05 | -104.1293
-16 | -1.4843 | 0.01389 | -0.0487 | -106.8611
-15.5 | -1.437 | 0.01315 | -0.0476 | -109.2776
-15 | -1.3833 | 0.01239 | -0.0477 | -111.6465
-14.5 | -1.3316 | 0.01159 | -0.0473 | -114.8921
-14 | -1.2848 | 0.01085 | -0.0458 | -118.4147
-13.5 | -1.2356 | 0.01028 | -0.0447 | -120.1946
-13 | -1.1837 | 0.00983 | -0.044 | -120.4171
-12.5 | -1.131 | 0.00939 | -0.0434 | -120.4473
-12 | -1.0786 | 0.00881 | -0.0429 | -122.4291
-11.5 | -1.0247 | 0.00838 | -0.0425 | -122.2792
-11 | -0.9701 | 0.00804 | -0.0422 | -120.6592
-10.5 | -0.9158 | 0.00763 | -0.0419 | -120.0262
-10 | -0.8605 | 0.00737 | -0.0417 | -116.7571
-9.5 | -0.8052 | 0.00723 | -0.0416 | -111.3693
-9 | -0.7498 | 0.00704 | -0.0414 | -106.5057
-8.5 | -0.6935 | 0.00685 | -0.0414 | -101.2409
-8 | -0.6367 | 0.00669 | -0.0415 | -95.1719
-7.5 | -0.5797 | 0.00654 | -0.0416 | -88.6391
-7 | -0.5224 | 0.0064 | -0.0417 | -81.625
-6.5 | -0.4651 | 0.00627 | -0.0419 | -74.1786
-6 | -0.4079 | 0.0061 | -0.042 | -66.8689
-5.5 | -0.3504 | 0.00595 | -0.0422 | -58.8908
-5 | -0.2927 | 0.00586 | -0.0424 | -49.9488
-4.5 | -0.2349 | 0.0058 | -0.0427 | -40.5
-4 | -0.177 | 0.00573 | -0.043 | -30.8901
-2.5 | -0.003 | 0.00556 | -0.0439 | -0.53957
-2 | 0.055 | 0.0055 | -0.0442 | 10
-1.5 | 0.1131 | 0.00545 | -0.0446 | 20.7523
-1 | 0.1707 | 0.00549 | -0.0449 | 31.0929
0.5 | 0.3443 | 0.00557 | -0.046 | 61.8133
1 | 0.4018 | 0.00564 | -0.0464 | 71.2411
1.5 | 0.4591 | 0.0057 | -0.0467 | 80.5439
2 | 0.5158 | 0.00555 | -0.047 | 92.9369
2.5 | 0.5723 | 0.00527 | -0.0473 | 108.5958
3 | 0.6291 | 0.00518 | -0.0477 | 121.4479
3.5 | 0.6861 | 0.00519 | -0.0481 | 132.1965
4 | 0.7417 | 0.00511 | -0.0483 | 145.1468
4.5 | 0.7966 | 0.00535 | -0.0484 | 148.8972
5 | 0.8511 | 0.00568 | -0.0484 | 149.8415
5.5 | 0.9057 | 0.00585 | -0.0484 | 154.8205
6 | 0.9595 | 0.00598 | -0.0482 | 160.4515
6.5 | 1.0086 | 0.00688 | -0.0473 | 146.5988
7 | 1.062 | 0.00719 | -0.047 | 147.7051
7.5 | 1.1144 | 0.00751 | -0.0466 | 148.3888
8 | 1.1669 | 0.00782 | -0.0463 | 149.2199
9 | 1.2817 | 0.00856 | -0.048 | 149.7313
9.5 | 1.3338 | 0.00895 | -0.0478 | 149.0279
10 | 1.386 | 0.00934 | -0.0476 | 148.394
10.5 | 1.4371 | 0.00979 | -0.0473 | 146.7926
11 | 1.4877 | 0.01026 | -0.0469 | 145
11.5 | 1.538 | 0.01071 | -0.0466 | 143.6041
12 | 1.5869 | 0.01123 | -0.046 | 141.309
12.5 | 1.6341 | 0.01183 | -0.0452 | 138.1319
13 | 1.6804 | 0.01244 | -0.0443 | 135.0804
13.5 | 1.7258 | 0.01304 | -0.0433 | 132.3466
14 | 1.7694 | 0.01368 | -0.042 | 129.3421
14.5 | 1.8105 | 0.0144 | -0.0404 | 125.7292
15 | 1.8458 | 0.01521 | -0.0379 | 121.3544
15.5 | 1.8714 | 0.01619 | -0.0337 | 115.5899
16 | 1.8957 | 0.01739 | -0.0299 | 109.0109
16.5 | 1.9181 | 0.01886 | -0.0265 | 101.702
17.5 | 1.9593 | 0.02261 | -0.021 | 86.6563
18 | 1.9759 | 0.02513 | -0.0189 | 78.6271
18.5 | 1.9874 | 0.02829 | -0.0171 | 70.251
19 | 1.9945 | 0.03218 | -0.0159 | 61.9795
19.5 | 1.9961 | 0.03699 | -0.0154 | 53.9632
20 | 1.9904 | 0.04301 | -0.0157 | 46.2776

## 147. Re 20M Mach 0.10 (1)
BIGFOIL.COM POLAR EXPORT
Ritz 3-30-12
Ritz 3-30-12 |  |  |  | Cl Max: | 1.594 | at alpha= | 13.5 | deg
JavaFoil+Calcfoil stall+Eppler ext transition |  |  |  | L/D Max: | 127.479 | at alpha= | 10 | deg
Re: | 20000000 |  |  | Cd Min: | 0.00754 | at alpha= | 1 | deg
Mach: | 0.1 |  |  | Cl=0 at alpha= | -2.681 | deg
|  |  |  | @ Cl=0.1, Cd= | 0.0079629
|  |  |  | @ Cl=0.4, Cd= | 0.0078742
|  |  |  | @ Cl=0.6, Cd= | 0.007736
alpha (deg) | Cl | Cd | Cm | Cl/Cd
-18 | -0.599 | 0.14015 | -0.005 | -4.277
-17.5 | -0.618 | 0.13462 | -0.005 | -4.591
-17 | -0.637 | 0.12525 | -0.006 | -5.084
-16.5 | -0.654 | 0.11907 | -0.006 | -5.491
-16 | -0.668 | 0.11399 | -0.007 | -5.863
-15.5 | -0.682 | 0.10626 | -0.007 | -6.415
-15 | -0.693 | 0.09929 | -0.008 | -6.984
-14.5 | -0.701 | 0.09383 | -0.009 | -7.472
-14 | -0.711 | 0.08393 | -0.01 | -8.466
-13.5 | -0.759 | 0.04679 | -0.015 | -16.213
-13 | -0.856 | 0.0121 | -0.019 | -70.77
-12.5 | -0.853 | 0.01137 | -0.02 | -74.993
-12 | -0.843 | 0.0099 | -0.021 | -85.117
-11.5 | -0.826 | 0.00928 | -0.022 | -89.018
-11 | -0.798 | 0.00992 | -0.023 | -80.437
-10.5 | -0.766 | 0.0096 | -0.024 | -79.749
-10 | -0.73 | 0.00965 | -0.025 | -75.694
-9.5 | -0.692 | 0.0091 | -0.026 | -76.107
-9 | -0.652 | 0.00883 | -0.027 | -73.887
-8.5 | -0.61 | 0.00888 | -0.028 | -68.663
-8 | -0.565 | 0.00834 | -0.029 | -67.756
-7.5 | -0.518 | 0.0082 | -0.03 | -63.217
-7 | -0.47 | 0.00807 | -0.031 | -58.268
-6.5 | -0.42 | 0.00833 | -0.032 | -50.419
-6 | -0.368 | 0.00817 | -0.033 | -45.071
-5.5 | -0.316 | 0.00817 | -0.034 | -38.643
-5 | -0.262 | 0.008 | -0.035 | -32.708
-4.5 | -0.207 | 0.00795 | -0.036 | -25.982
-4 | -0.151 | 0.00789 | -0.037 | -19.096
-3.5 | -0.094 | 0.00784 | -0.038 | -11.993
-3 | -0.037 | 0.00791 | -0.039 | -4.645
-2.5 | 0.021 | 0.00792 | -0.04 | 2.65
-2 | 0.079 | 0.00797 | -0.041 | 9.933
-1.5 | 0.138 | 0.00795 | -0.042 | 17.303
-1 | 0.196 | 0.00798 | -0.043 | 24.593
-0.5 | 0.255 | 0.00796 | -0.044 | 32.055
0 | 0.316 | 0.00796 | -0.045 | 39.672
0.5 | 0.375 | 0.00812 | -0.046 | 46.218
1 | 0.434 | 0.00754 | -0.047 | 57.607
1.5 | 0.493 | 0.00779 | -0.048 | 63.352
2 | 0.552 | 0.00764 | -0.049 | 72.282
2.5 | 0.612 | 0.00776 | -0.05 | 78.794
3 | 0.671 | 0.00791 | -0.051 | 84.809
3.5 | 0.73 | 0.00862 | -0.052 | 84.646
4 | 0.788 | 0.00857 | -0.053 | 92.003
4.5 | 0.847 | 0.00891 | -0.054 | 95.073
5 | 0.905 | 0.00969 | -0.055 | 93.42
5.5 | 0.964 | 0.01015 | -0.056 | 94.989
6 | 1.022 | 0.01044 | -0.057 | 97.896
6.5 | 1.078 | 0.01072 | -0.058 | 100.562
7 | 1.134 | 0.00936 | -0.059 | 121.176
7.5 | 1.189 | 0.00964 | -0.06 | 123.263
8 | 1.242 | 0.01152 | -0.06 | 107.792
8.5 | 1.295 | 0.01047 | -0.061 | 123.718
9 | 1.346 | 0.01084 | -0.062 | 124.172
9.5 | 1.396 | 0.01121 | -0.063 | 124.58
10 | 1.445 | 0.01133 | -0.064 | 127.479
10.5 | 1.483 | 0.01181 | -0.065 | 125.538
11 | 1.516 | 0.01206 | -0.066 | 125.718
11.5 | 1.543 | 0.01447 | -0.067 | 106.639
12 | 1.565 | 0.01346 | -0.068 | 116.328
12.5 | 1.581 | 0.01642 | -0.068 | 96.301
13 | 1.591 | 0.01708 | -0.069 | 93.154
13.5 | 1.594 | 0.0181 | -0.07 | 88.085
14 | 1.551 | 0.02026 | -0.069 | 76.547
14.5 | 1.532 | 0.02212 | -0.069 | 69.279
15 | 1.506 | 0.02453 | -0.069 | 61.417
15.5 | 1.471 | 0.02828 | -0.069 | 52.029
16 | 1.439 | 0.03024 | -0.07 | 47.59
16.5 | 1.392 | 0.03585 | -0.069 | 38.824
17 | 1.35 | 0.03904 | -0.069 | 34.589
17.5 | 1.301 | 0.04442 | -0.069 | 29.28
18 | 1.243 | 0.05405 | -0.068 | 22.992
18.5 | 1.193 | 0.06009 | -0.068 | 19.858

## 148. Re 20M Mach 0.10 (2)
BIGFOIL.COM POLAR EXPORT
Ritz 3-30-12
Ritz 3-30-12 |  |  |  | Cl Max: | 1.9855 | at alpha= | 19 | deg
XFOIL ncrit=9 |  |  |  | L/D Max: | 160.682 | at alpha= | 6 | deg
Re: | 20000000 |  |  | Cd Min: | 0.04899 | at alpha= | 20 | deg
Mach: | 0.1 |  |  | Cl=0 at alpha= | -2.4743 | deg
|  |  |  | @ Cl=0.1, Cd= | 0.0054718
|  |  |  | @ Cl=0.4, Cd= | 0.0056348
|  |  |  | @ Cl=0.6, Cd= | 0.0052421
alpha (deg) | Cl | Cd | Cm | Cl/Cd
-20 | -1.701 | 0.03105 | -0.0762 | -54.7826
-19.5 | -1.7016 | 0.02695 | -0.0749 | -63.1391
-19 | -1.6948 | 0.02427 | -0.0711 | -69.8311
-18.5 | -1.6832 | 0.02236 | -0.0658 | -75.2773
-18 | -1.6545 | 0.02067 | -0.0625 | -80.0435
-17.5 | -1.6212 | 0.019 | -0.0597 | -85.3263
-17 | -1.5839 | 0.01745 | -0.0573 | -90.7679
-16.5 | -1.5437 | 0.016 | -0.055 | -96.4813
-16 | -1.4996 | 0.01482 | -0.0532 | -101.1876
-15.5 | -1.4528 | 0.01386 | -0.0515 | -104.8196
-15 | -1.3997 | 0.01301 | -0.051 | -107.5865
-14.5 | -1.3453 | 0.01225 | -0.0507 | -109.8204
-14 | -1.2974 | 0.01148 | -0.0489 | -113.0139
-13.5 | -1.2486 | 0.01072 | -0.0474 | -116.4739
-13 | -1.1969 | 0.01012 | -0.0463 | -118.2708
-12.5 | -1.1431 | 0.00965 | -0.0456 | -118.456
-12 | -1.0894 | 0.00911 | -0.0448 | -119.5829
-11.5 | -1.0354 | 0.00855 | -0.0442 | -121.0994
-11 | -0.9799 | 0.00819 | -0.0438 | -119.6459
-10.5 | -0.9245 | 0.00779 | -0.0433 | -118.6778
-10 | -0.8689 | 0.00746 | -0.0429 | -116.4745
-9.5 | -0.8128 | 0.0073 | -0.0427 | -111.3425
-9 | -0.7565 | 0.00712 | -0.0424 | -106.25
-8.5 | -0.6997 | 0.0069 | -0.0423 | -101.4058
-8 | -0.6422 | 0.00673 | -0.0422 | -95.4235
-7.5 | -0.5846 | 0.00657 | -0.0423 | -88.9802
-6.5 | -0.4688 | 0.0063 | -0.0424 | -74.4127
-6 | -0.411 | 0.00612 | -0.0425 | -67.1569
-5.5 | -0.353 | 0.00597 | -0.0426 | -59.129
-5 | -0.2948 | 0.00587 | -0.0428 | -50.2215
-4.5 | -0.2366 | 0.0058 | -0.043 | -40.7931
-4 | -0.1782 | 0.00574 | -0.0433 | -31.0453
-3.5 | -0.1198 | 0.00568 | -0.0436 | -21.0915
-2.5 | -0.003 | 0.00557 | -0.0442 | -0.5386
-2 | 0.0553 | 0.00551 | -0.0445 | 10.0363
-1.5 | 0.1138 | 0.00546 | -0.0448 | 20.8425
-1 | 0.1718 | 0.00549 | -0.0451 | 31.2933
-0.5 | 0.23 | 0.00551 | -0.0455 | 41.7423
0 | 0.2883 | 0.00554 | -0.0459 | 52.0397
0.5 | 0.3464 | 0.00557 | -0.0462 | 62.1903
1 | 0.4043 | 0.00564 | -0.0466 | 71.6844
1.5 | 0.462 | 0.00571 | -0.0469 | 80.9107
2 | 0.519 | 0.00556 | -0.0472 | 93.3453
2.5 | 0.5759 | 0.00528 | -0.0475 | 109.072
3 | 0.6331 | 0.00519 | -0.0479 | 121.9846
3.5 | 0.6904 | 0.0052 | -0.0483 | 132.7692
4 | 0.7464 | 0.00512 | -0.0485 | 145.7812
4.5 | 0.8015 | 0.00537 | -0.0485 | 149.2551
5 | 0.8564 | 0.0057 | -0.0485 | 150.2456
5.5 | 0.9115 | 0.00587 | -0.0485 | 155.2811
6 | 0.9657 | 0.00601 | -0.0483 | 160.6822
6.5 | 1.015 | 0.00691 | -0.0472 | 146.8886
7 | 1.0687 | 0.00724 | -0.0469 | 147.6105
7.5 | 1.1217 | 0.00756 | -0.0465 | 148.373
8 | 1.1746 | 0.00788 | -0.0461 | 149.0609
8.5 | 1.2328 | 0.00824 | -0.0469 | 149.6117
9 | 1.2903 | 0.00863 | -0.0477 | 149.5133
9.5 | 1.3431 | 0.00902 | -0.0474 | 148.9024
10 | 1.3956 | 0.00943 | -0.0471 | 147.9958
10.5 | 1.4471 | 0.0099 | -0.0467 | 146.1717
11 | 1.4984 | 0.01037 | -0.0463 | 144.4937
11.5 | 1.549 | 0.01085 | -0.0458 | 142.765
12 | 1.598 | 0.01141 | -0.045 | 140.0526
12.5 | 1.6456 | 0.01203 | -0.044 | 136.7914
13 | 1.6924 | 0.01264 | -0.043 | 133.8924
13.5 | 1.7378 | 0.01327 | -0.0417 | 130.957
14 | 1.7811 | 0.01396 | -0.0402 | 127.586
14.5 | 1.8207 | 0.01475 | -0.0381 | 123.4373
15 | 1.8499 | 0.01567 | -0.0342 | 118.0536
15.5 | 1.8756 | 0.01679 | -0.0301 | 111.7094
16 | 1.8995 | 0.01817 | -0.0264 | 104.5405
17 | 1.9433 | 0.02175 | -0.0203 | 89.3471
17.5 | 1.961 | 0.02417 | -0.0179 | 81.1336
18 | 1.9744 | 0.02718 | -0.0159 | 72.6416
18.5 | 1.9831 | 0.03096 | -0.0145 | 64.0536
19 | 1.9855 | 0.03568 | -0.0137 | 55.6474
19.5 | 1.9811 | 0.04158 | -0.0139 | 47.6455
20 | 1.9667 | 0.04899 | -0.0148 | 40.1449

## 149. Re 20M Mach 0.25 (1)
BIGFOIL.COM POLAR EXPORT
Ritz 3-30-12
Ritz 3-30-12 |  |  |  | Cl Max: | 1.56 | at alpha= | 12 | deg
JavaFoil+Calcfoil stall+Eppler ext transition |  |  |  | L/D Max: | 124.993 | at alpha= | 9.5 | deg
Re: | 20000000 |  |  | Cd Min: | 0.00751 | at alpha= | -3.5 | deg
Mach: | 0.25 |  |  | Cl=0 at alpha= | -2.6833 | deg
|  |  |  | @ Cl=0.1, Cd= | 0.0079937
|  |  |  | @ Cl=0.4, Cd= | 0.0080149
|  |  |  | @ Cl=0.6, Cd= | 0.00776
alpha (deg) | Cl | Cd | Cm | Cl/Cd
-16.5 | -0.377 | 0.12653 | -0.007 | -2.981
-16 | -0.426 | 0.12042 | -0.007 | -3.539
-15.5 | -0.471 | 0.1145 | -0.007 | -4.113
-15 | -0.512 | 0.10795 | -0.008 | -4.74
-14.5 | -0.547 | 0.10219 | -0.008 | -5.357
-14 | -0.578 | 0.09625 | -0.009 | -6.009
-13.5 | -0.604 | 0.09044 | -0.009 | -6.674
-13 | -0.624 | 0.08293 | -0.01 | -7.525
-12.5 | -0.703 | 0.03311 | -0.018 | -21.235
-12 | -0.771 | 0.01349 | -0.021 | -57.175
-11.5 | -0.785 | 0.01138 | -0.022 | -68.977
-11 | -0.771 | 0.01046 | -0.023 | -73.719
-10.5 | -0.747 | 0.00904 | -0.025 | -82.654
-10 | -0.718 | 0.00972 | -0.026 | -73.951
-9.5 | -0.686 | 0.00929 | -0.027 | -73.912
-9 | -0.65 | 0.00902 | -0.028 | -72.081
-8.5 | -0.611 | 0.00872 | -0.029 | -70.096
-8 | -0.569 | 0.00853 | -0.03 | -66.744
-7.5 | -0.524 | 0.00839 | -0.031 | -62.466
-7 | -0.477 | 0.00822 | -0.032 | -57.986
-6.5 | -0.427 | 0.00841 | -0.033 | -50.804
-6 | -0.376 | 0.00838 | -0.034 | -44.798
-5.5 | -0.322 | 0.00822 | -0.035 | -39.185
-5 | -0.267 | 0.00816 | -0.036 | -32.762
-4.5 | -0.211 | 0.00799 | -0.037 | -26.461
-4 | -0.154 | 0.00793 | -0.038 | -19.47
-3.5 | -0.096 | 0.00751 | -0.039 | -12.831
-3 | -0.038 | 0.00795 | -0.04 | -4.745
-2.5 | 0.022 | 0.00753 | -0.041 | 2.86
-2 | 0.081 | 0.008 | -0.042 | 10.155
-1.5 | 0.141 | 0.00798 | -0.043 | 17.697
-1 | 0.202 | 0.00801 | -0.044 | 25.157
-0.5 | 0.262 | 0.00799 | -0.045 | 32.803
0 | 0.325 | 0.00809 | -0.046 | 40.149
0.5 | 0.385 | 0.00816 | -0.047 | 47.252
1 | 0.446 | 0.00757 | -0.048 | 58.902
1.5 | 0.507 | 0.00784 | -0.049 | 64.64
2 | 0.568 | 0.00768 | -0.05 | 73.939
2.5 | 0.628 | 0.00783 | -0.051 | 80.196
3 | 0.689 | 0.00798 | -0.052 | 86.288
3.5 | 0.749 | 0.00873 | -0.053 | 85.831
4 | 0.81 | 0.00867 | -0.054 | 93.385
4.5 | 0.87 | 0.00904 | -0.055 | 96.169
5 | 0.93 | 0.00986 | -0.056 | 94.294
5.5 | 0.99 | 0.01035 | -0.057 | 95.636
6 | 1.049 | 0.01068 | -0.058 | 98.208
6.5 | 1.106 | 0.00946 | -0.059 | 116.893
7 | 1.163 | 0.00961 | -0.06 | 121.019
7.5 | 1.218 | 0.01142 | -0.061 | 106.681
8 | 1.272 | 0.01204 | -0.062 | 105.672
8.5 | 1.325 | 0.01084 | -0.063 | 122.249
9 | 1.376 | 0.01123 | -0.064 | 122.576
9.5 | 1.425 | 0.0114 | -0.065 | 124.993
10 | 1.472 | 0.01198 | -0.066 | 122.886
10.5 | 1.506 | 0.01216 | -0.067 | 123.785
11 | 1.532 | 0.01267 | -0.068 | 120.885
11.5 | 1.55 | 0.0163 | -0.068 | 95.093
12 | 1.56 | 0.01679 | -0.069 | 92.884
12.5 | 1.528 | 0.01863 | -0.069 | 82.024
13 | 1.507 | 0.02064 | -0.069 | 73.026
13.5 | 1.479 | 0.02218 | -0.069 | 66.715
14 | 1.437 | 0.02473 | -0.07 | 58.112
14.5 | 1.384 | 0.02783 | -0.07 | 49.711
15 | 1.311 | 0.03422 | -0.069 | 38.31
15.5 | 1.228 | 0.04233 | -0.068 | 29.019
16 | 1.157 | 0.04491 | -0.068 | 25.755
16.5 | 1.056 | 0.05924 | -0.067 | 17.832
17 | 0.97 | 0.06462 | -0.067 | 15.01

## 150. Re 20M Mach 0.25 (2)
BIGFOIL.COM POLAR EXPORT
Ritz 3-30-12
Ritz 3-30-12 |  |  |  | Cl Max: | 1.9357 | at alpha= | 17 | deg
XFOIL ncrit=9 |  |  |  | L/D Max: | 162.321 | at alpha= | 6 | deg
Re: | 20000000 |  |  | Cd Min: | 0.21327 | at alpha= | -19.5 | deg
Mach: | 0.25 |  |  | Cl=0 at alpha= | -2.4735 | deg
|  |  |  | @ Cl=0.1, Cd= | 0.0055046
|  |  |  | @ Cl=0.4, Cd= | 0.0056318
|  |  |  | @ Cl=0.6, Cd= | 0.0053273
alpha (deg) | Cl | Cd | Cm | Cl/Cd
-19.5 | -0.7394 | 0.21327 | 0.0419 | -3.467
-19 | -0.7235 | 0.20668 | 0.0377 | -3.5006
-18.5 | -0.7219 | 0.19522 | 0.0313 | -3.6979
-18 | -0.7083 | 0.18809 | 0.0271 | -3.7658
-17.5 | -0.6964 | 0.18066 | 0.0229 | -3.8548
-17 | -0.7087 | 0.16677 | 0.0154 | -4.2496
-16.5 | -1.1263 | 0.08026 | -0.0419 | -14.0331
-16 | -1.1773 | 0.06218 | -0.0557 | -18.9337
-15.5 | -1.2259 | 0.04417 | -0.0742 | -27.7541
-15 | -1.2825 | 0.03242 | -0.082 | -39.5589
-14.5 | -1.3576 | 0.02324 | -0.0744 | -58.4165
-14 | -1.3534 | 0.01712 | -0.0699 | -79.0537
-13.5 | -1.3146 | 0.0148 | -0.0655 | -88.8243
-13 | -1.2638 | 0.01329 | -0.0624 | -95.0941
-12.5 | -1.2081 | 0.01219 | -0.0598 | -99.1058
-12 | -1.1532 | 0.01096 | -0.0573 | -105.219
-11.5 | -1.0955 | 0.01001 | -0.0553 | -109.4406
-11 | -1.0355 | 0.00938 | -0.0536 | -110.3945
-10.5 | -0.9766 | 0.00864 | -0.0519 | -113.0324
-10 | -0.9163 | 0.00817 | -0.0505 | -112.1542
-9.5 | -0.8565 | 0.0078 | -0.0493 | -109.8077
-9 | -0.7961 | 0.00751 | -0.0483 | -106.0053
-8.5 | -0.735 | 0.00725 | -0.0474 | -101.3793
-8 | -0.6739 | 0.00697 | -0.0468 | -96.6858
-7.5 | -0.6125 | 0.00678 | -0.0463 | -90.3392
-7 | -0.551 | 0.0066 | -0.0459 | -83.4848
-6.5 | -0.4897 | 0.00645 | -0.0456 | -75.9225
-6 | -0.4287 | 0.00627 | -0.0453 | -68.3732
-5.5 | -0.3679 | 0.00608 | -0.0451 | -60.5099
-5 | -0.307 | 0.00594 | -0.0451 | -51.6835
-4.5 | -0.2462 | 0.00585 | -0.0451 | -42.0855
-3 | -0.0638 | 0.00565 | -0.0455 | -11.292
-2.5 | -0.0032 | 0.00561 | -0.0457 | -0.57041
-2 | 0.0572 | 0.00554 | -0.0459 | 10.3249
-1.5 | 0.1177 | 0.00549 | -0.0462 | 21.439
-1 | 0.1778 | 0.0055 | -0.0465 | 32.3273
0.5 | 0.3583 | 0.00559 | -0.0475 | 64.0966
1 | 0.4182 | 0.00565 | -0.0478 | 74.0177
1.5 | 0.4778 | 0.00574 | -0.0481 | 83.2404
2 | 0.5368 | 0.0056 | -0.0483 | 95.8571
2.5 | 0.5954 | 0.00533 | -0.0486 | 111.7073
3.5 | 0.7142 | 0.00526 | -0.0492 | 135.7795
4 | 0.7724 | 0.00517 | -0.0494 | 149.4004
4.5 | 0.8292 | 0.00546 | -0.0492 | 151.8681
5 | 0.8862 | 0.00581 | -0.0491 | 152.5301
5.5 | 0.9434 | 0.00595 | -0.0489 | 158.5546
6 | 0.9999 | 0.00616 | -0.0485 | 162.3214
6.5 | 1.0503 | 0.00711 | -0.047 | 147.7215
7 | 1.1063 | 0.00745 | -0.0464 | 148.4966
7.5 | 1.1619 | 0.0078 | -0.0457 | 148.9615
8 | 1.2176 | 0.00817 | -0.045 | 149.033
8.5 | 1.28 | 0.00857 | -0.0458 | 149.3582
9 | 1.3386 | 0.00902 | -0.0458 | 148.4035
9.5 | 1.3943 | 0.00945 | -0.0451 | 147.545
10 | 1.4489 | 0.00997 | -0.0441 | 145.326
10.5 | 1.5034 | 0.01048 | -0.0431 | 143.4542
11 | 1.557 | 0.01103 | -0.042 | 141.1605
11.5 | 1.6087 | 0.01169 | -0.0404 | 137.6133
12 | 1.6591 | 0.01239 | -0.0387 | 133.9064
12.5 | 1.7083 | 0.01309 | -0.0367 | 130.5042
13 | 1.7547 | 0.01389 | -0.0343 | 126.3283
13.5 | 1.7936 | 0.01482 | -0.0306 | 121.0256
14 | 1.8227 | 0.01595 | -0.0256 | 114.2759
14.5 | 1.8498 | 0.01739 | -0.0209 | 106.3715
15 | 1.8761 | 0.01912 | -0.0169 | 98.1224
15.5 | 1.8992 | 0.02131 | -0.0133 | 89.1225
16 | 1.9175 | 0.02415 | -0.0102 | 79.3996
16.5 | 1.9302 | 0.02783 | -0.0078 | 69.3568
17 | 1.9357 | 0.03263 | -0.0064 | 59.3227
17.5 | 1.9318 | 0.03886 | -0.0062 | 49.7118
18 | 1.9177 | 0.04653 | -0.0069 | 41.2143
18.5 | 1.8931 | 0.05547 | -0.0083 | 34.1284
19 | 1.8579 | 0.06585 | -0.0105 | 28.2141
19.5 | 1.8173 | 0.07716 | -0.0134 | 23.5524
20 | 1.7721 | 0.08937 | -0.0171 | 19.8288

## 151. Re 20M Mach 0.50 (1)
BIGFOIL.COM POLAR EXPORT
Ritz 3-30-12
Ritz 3-30-12 |  |  |  | Cl Max: | 1.471 | at alpha= | 9.5 | deg
JavaFoil+Calcfoil stall+Eppler ext transition |  |  |  | L/D Max: | 117.978 | at alpha= | 6.5 | deg
Re: | 20000000 |  |  | Cd Min: | 0.00762 | at alpha= | -2.5 | deg
Mach: | 0.5 |  |  | Cl=0 at alpha= | -2.6818 | deg
|  |  |  | @ Cl=0.1, Cd= | 0.0081859
|  |  |  | @ Cl=0.4, Cd= | 0.0083571
|  |  |  | @ Cl=0.6, Cd= | 0.00808
alpha (deg) | Cl | Cd | Cm | Cl/Cd
-20 | -0.898 | 0.16936 | -0.004 | -5.303
-19.5 | -0.879 | 0.14372 | -0.005 | -6.115
-19 | -0.859 | 0.1307 | -0.006 | -6.573
-18.5 | -0.837 | 0.12287 | -0.007 | -6.812
-18 | -0.812 | 0.11567 | -0.007 | -7.021
-17.5 | -0.787 | 0.11135 | -0.008 | -7.068
-17 | -0.76 | 0.10742 | -0.009 | -7.079
-16.5 | -0.726 | 0.11433 | -0.008 | -6.353
-16 | -0.7 | 0.10975 | -0.009 | -6.379
-15.5 | -0.674 | 0.10808 | -0.009 | -6.235
-15 | -0.649 | 0.0982 | -0.01 | -6.612
-14.5 | -0.622 | 0.09946 | -0.01 | -6.251
-14 | -0.596 | 0.09619 | -0.011 | -6.2
-13.5 | -0.571 | 0.09235 | -0.011 | -6.181
-13 | -0.545 | 0.0921 | -0.012 | -5.92
-12.5 | -0.52 | 0.08539 | -0.013 | -6.088
-12 | -0.494 | 0.07933 | -0.013 | -6.229
-11.5 | -0.47 | 0.07218 | -0.014 | -6.506
-11 | -0.445 | 0.06626 | -0.016 | -6.714
-10.5 | -0.425 | 0.05636 | -0.018 | -7.538
-10 | -0.416 | 0.03777 | -0.023 | -11.015
-9.5 | -0.441 | 0.0116 | -0.029 | -38.036
-9 | -0.412 | 0.01084 | -0.031 | -37.988
-8.5 | -0.381 | 0.01007 | -0.032 | -37.866
-8 | -0.349 | 0.0093 | -0.033 | -37.538
-7.5 | -0.317 | 0.00887 | -0.034 | -35.73
-7 | -0.408 | 0.00928 | -0.035 | -43.903
-6.5 | -0.414 | 0.0086 | -0.037 | -48.142
-6 | -0.384 | 0.00829 | -0.038 | -46.307
-5.5 | -0.339 | 0.00871 | -0.039 | -38.988
-5 | -0.287 | 0.00846 | -0.04 | -33.952
-4.5 | -0.23 | 0.00837 | -0.041 | -27.485
-4 | -0.169 | 0.00824 | -0.042 | -20.563
-3.5 | -0.106 | 0.00767 | -0.044 | -13.864
-3 | -0.042 | 0.00812 | -0.045 | -5.147
-2.5 | 0.024 | 0.00762 | -0.046 | 3.139
-2 | 0.09 | 0.00818 | -0.047 | 11.063
-1.5 | 0.158 | 0.00822 | -0.048 | 19.166
-1 | 0.225 | 0.0082 | -0.049 | 27.425
-0.5 | 0.293 | 0.0083 | -0.051 | 35.251
0 | 0.363 | 0.00827 | -0.052 | 43.89
0.5 | 0.431 | 0.00843 | -0.053 | 51.092
1 | 0.498 | 0.0085 | -0.054 | 58.626
1.5 | 0.566 | 0.00818 | -0.055 | 69.201
2 | 0.634 | 0.00798 | -0.056 | 79.424
2.5 | 0.701 | 0.00816 | -0.057 | 85.933
3 | 0.769 | 0.00832 | -0.059 | 92.374
3.5 | 0.836 | 0.00935 | -0.06 | 89.379
4 | 0.903 | 0.00963 | -0.061 | 93.707
4.5 | 0.969 | 0.00991 | -0.062 | 97.82
5 | 1.035 | 0.00955 | -0.063 | 108.401
5.5 | 1.101 | 0.01168 | -0.064 | 94.248
6 | 1.165 | 0.01218 | -0.065 | 95.62
6.5 | 1.225 | 0.01039 | -0.066 | 117.978
7 | 1.283 | 0.01317 | -0.067 | 97.416
7.5 | 1.338 | 0.01384 | -0.068 | 96.622
8 | 1.387 | 0.0146 | -0.069 | 95.015
8.5 | 1.431 | 0.01247 | -0.07 | 114.756
9 | 1.466 | 0.01379 | -0.072 | 106.312
9.5 | 1.471 | 0.01735 | -0.072 | 84.787
10 | 1.456 | 0.019 | -0.072 | 76.646
10.5 | 1.304 | 0.02391 | -0.071 | 54.554
11 | 0.818 | 0.05252 | -0.063 | 15.572
11.5 | 0.914 | 0.02831 | -0.072 | 32.293
12 | 0.931 | 0.03424 | -0.071 | 27.189
12.5 | 0.946 | 0.04179 | -0.07 | 22.629
13 | 0.965 | 0.04937 | -0.07 | 19.535
13.5 | 0.987 | 0.05624 | -0.069 | 17.544
14 | 1 | 0.06893 | -0.068 | 14.508
14.5 | 1.009 | 0.08415 | -0.065 | 11.996

## 152. Re 20M Mach 0.50 (2)
BIGFOIL.COM POLAR EXPORT
Ritz 3-30-12
Ritz 3-30-12 |  |  |  | Cl Max: | 1.6539 | at alpha= | 10 | deg
XFOIL ncrit=9 |  |  |  | L/D Max: | 170.799 | at alpha= | 5.5 | deg
Re: | 20000000 |  |  | Cd Min: | 0.26447 | at alpha= | -20 | deg
Mach: | 0.5 |  |  | Cl=0 at alpha= | -2.4673 | deg
|  |  |  | @ Cl=0.1, Cd= | 0.0056555
|  |  |  | @ Cl=0.4, Cd= | 0.0057096
|  |  |  | @ Cl=0.6, Cd= | 0.0057429
alpha (deg) | Cl | Cd | Cm | Cl/Cd
-20 | -0.7627 | 0.26447 | 0.0628 | -2.8839
-19.5 | -0.7412 | 0.25561 | 0.0575 | -2.8997
-19 | -0.7191 | 0.24736 | 0.0524 | -2.9071
-18.5 | -0.6981 | 0.23846 | 0.0472 | -2.9275
-18 | -0.6792 | 0.22862 | 0.0418 | -2.9709
-17.5 | -0.6588 | 0.22017 | 0.037 | -2.9922
-17 | -0.6419 | 0.21052 | 0.0318 | -3.0491
-16.5 | -0.6237 | 0.20162 | 0.0269 | -3.0934
-16 | -0.6056 | 0.19293 | 0.0222 | -3.139
-15.5 | -0.5897 | 0.18386 | 0.0174 | -3.2073
-15 | -0.5804 | 0.17338 | 0.0121 | -3.3476
-14.5 | -0.5642 | 0.16524 | 0.0079 | -3.4144
-14 | -0.5536 | 0.15594 | 0.0032 | -3.5501
-13.5 | -0.5469 | 0.14741 | -0.0002 | -3.7101
-13 | -0.542 | 0.13774 | -0.0051 | -3.9349
-12.5 | -0.5348 | 0.12912 | -0.0093 | -4.1419
-11.5 | -0.5241 | 0.11178 | -0.0181 | -4.6887
-11 | -0.5264 | 0.10218 | -0.0234 | -5.1517
-10.5 | -0.5285 | 0.09285 | -0.0286 | -5.692
-10 | -0.5305 | 0.08372 | -0.0341 | -6.3366
-9.5 | -0.5404 | 0.07346 | -0.0411 | -7.3564
-9 | -0.5513 | 0.06268 | -0.0499 | -8.7955
-8.5 | -0.5558 | 0.04912 | -0.0683 | -11.3151
-8 | -0.574 | 0.03947 | -0.0727 | -14.5427
-7.5 | -0.5832 | 0.02937 | -0.0738 | -19.857
-7 | -0.5713 | 0.02115 | -0.0713 | -27.0118
-6.5 | -0.5534 | 0.01291 | -0.0669 | -42.866
-6 | -0.5071 | 0.00843 | -0.0625 | -60.1542
-5.5 | -0.4377 | 0.00726 | -0.0594 | -60.2893
-5 | -0.3655 | 0.00661 | -0.0571 | -55.295
-4.5 | -0.2918 | 0.00631 | -0.0556 | -46.2441
-4 | -0.2192 | 0.00608 | -0.0544 | -36.0526
-3.5 | -0.147 | 0.00593 | -0.0535 | -24.7892
-3 | -0.0755 | 0.00583 | -0.0529 | -12.9503
-2.5 | -0.0046 | 0.00575 | -0.0526 | -0.8
-2 | 0.0657 | 0.00569 | -0.0524 | 11.5466
-1.5 | 0.1354 | 0.00562 | -0.0523 | 24.0925
-1 | 0.205 | 0.00559 | -0.0523 | 36.6726
-0.5 | 0.2739 | 0.00562 | -0.0524 | 48.7367
0 | 0.343 | 0.00566 | -0.0525 | 60.6007
0.5 | 0.4119 | 0.00572 | -0.0527 | 72.0105
1 | 0.4807 | 0.00579 | -0.0529 | 83.0225
1.5 | 0.5495 | 0.00587 | -0.0531 | 93.6116
2.5 | 0.6846 | 0.00553 | -0.053 | 123.7975
3 | 0.753 | 0.0055 | -0.053 | 136.9091
3.5 | 0.8225 | 0.00553 | -0.053 | 148.7342
4 | 0.8908 | 0.00541 | -0.0527 | 164.658
4.5 | 0.9537 | 0.00604 | -0.0513 | 157.8974
5 | 1.0223 | 0.00629 | -0.0506 | 162.5278
5.5 | 1.0897 | 0.00638 | -0.0493 | 170.7994
6.5 | 1.2118 | 0.00807 | -0.044 | 150.1611
7 | 1.278 | 0.00853 | -0.0416 | 149.8242
7.5 | 1.3459 | 0.00903 | -0.0393 | 149.0476
8 | 1.4217 | 0.00966 | -0.0381 | 147.1739
8.5 | 1.4902 | 0.01027 | -0.0351 | 145.1022
9 | 1.5563 | 0.01101 | -0.0313 | 141.3533
9.5 | 1.618 | 0.01198 | -0.0264 | 135.0584
10 | 1.6539 | 0.01365 | -0.0177 | 121.1648
10.5 | 1.6472 | 0.01746 | -0.0069 | 94.3414
11 | 1.6156 | 0.02457 | -0.001 | 65.755
11.5 | 1.5761 | 0.03506 | -0.0018 | 44.9544
12 | 1.5311 | 0.04626 | -0.0036 | 33.0977
12.5 | 1.4853 | 0.05724 | -0.0053 | 25.9486
13 | 1.4406 | 0.06847 | -0.0077 | 21.0399
13.5 | 1.3997 | 0.08 | -0.011 | 17.4962
14 | 1.3624 | 0.09164 | -0.0148 | 14.8669
14.5 | 1.328 | 0.1035 | -0.0192 | 12.8309
15 | 1.2964 | 0.11551 | -0.0242 | 11.2233