## index
index | Re | Mach | Datasource
1 | 50000 | 0 | JavaFoil+Calcfoil stall+Eppler ext transition
2 | 50000 | 0 | XFOIL ncrit=9
3 | 50000 | 0.1 | JavaFoil+Calcfoil stall+Eppler ext transition
4 | 50000 | 0.1 | XFOIL ncrit=9
5 | 50000 | 0.25 | JavaFoil+Calcfoil stall+Eppler ext transition
6 | 50000 | 0.25 | XFOIL ncrit=9
7 | 50000 | 0.5 | JavaFoil+Calcfoil stall+Eppler ext transition
8 | 50000 | 0.5 | XFOIL ncrit=9
9 | 100000 | 0 | JavaFoil+Calcfoil stall+Eppler ext transition
10 | 100000 | 0 | XFOIL ncrit=9
11 | 100000 | 0.1 | JavaFoil+Calcfoil stall+Eppler ext transition
12 | 100000 | 0.1 | XFOIL ncrit=9
13 | 100000 | 0.25 | JavaFoil+Calcfoil stall+Eppler ext transition
14 | 100000 | 0.25 | XFOIL ncrit=9
15 | 100000 | 0.5 | JavaFoil+Calcfoil stall+Eppler ext transition
16 | 100000 | 0.5 | XFOIL ncrit=9
17 | 250000 | 0 | JavaFoil+Calcfoil stall+Eppler ext transition
18 | 250000 | 0 | XFOIL ncrit=9
19 | 250000 | 0.1 | JavaFoil+Calcfoil stall+Eppler ext transition
20 | 250000 | 0.1 | XFOIL ncrit=9
21 | 250000 | 0.25 | JavaFoil+Calcfoil stall+Eppler ext transition
22 | 250000 | 0.25 | XFOIL ncrit=9
23 | 250000 | 0.5 | JavaFoil+Calcfoil stall+Eppler ext transition
24 | 250000 | 0.5 | XFOIL ncrit=9
25 | 500000 | 0 | JavaFoil+Calcfoil stall+Eppler ext transition
26 | 500000 | 0 | XFOIL ncrit=9
27 | 500000 | 0.1 | JavaFoil+Calcfoil stall+Eppler ext transition
28 | 500000 | 0.1 | XFOIL ncrit=9
29 | 500000 | 0.25 | JavaFoil+Calcfoil stall+Eppler ext transition
30 | 500000 | 0.25 | XFOIL ncrit=9
31 | 500000 | 0.5 | JavaFoil+Calcfoil stall+Eppler ext transition
32 | 500000 | 0.5 | XFOIL ncrit=9
33 | 750000 | 0 | JavaFoil+Calcfoil stall+Eppler ext transition
34 | 750000 | 0 | XFOIL ncrit=9
35 | 750000 | 0.1 | JavaFoil+Calcfoil stall+Eppler ext transition
36 | 750000 | 0.1 | XFOIL ncrit=9
37 | 750000 | 0.25 | JavaFoil+Calcfoil stall+Eppler ext transition
38 | 750000 | 0.25 | XFOIL ncrit=9
39 | 750000 | 0.5 | JavaFoil+Calcfoil stall+Eppler ext transition
40 | 750000 | 0.5 | XFOIL ncrit=9
41 | 1000000 | 0 | JavaFoil+Calcfoil stall+Eppler ext transition
42 | 1000000 | 0 | XFOIL ncrit=9
43 | 1000000 | 0.1 | JavaFoil+Calcfoil stall+Eppler ext transition
44 | 1000000 | 0.1 | XFOIL ncrit=9
45 | 1000000 | 0.25 | JavaFoil+Calcfoil stall+Eppler ext transition
46 | 1000000 | 0.25 | XFOIL ncrit=9
47 | 1000000 | 0.5 | JavaFoil+Calcfoil stall+Eppler ext transition
48 | 1000000 | 0.5 | XFOIL ncrit=9
49 | 2000000 | 0 | JavaFoil+Calcfoil stall+Eppler ext transition
50 | 2000000 | 0 | XFOIL ncrit=9
51 | 2000000 | 0.1 | JavaFoil+Calcfoil stall+Eppler ext transition
52 | 2000000 | 0.1 | XFOIL ncrit=9
53 | 2000000 | 0.25 | JavaFoil+Calcfoil stall+Eppler ext transition
54 | 2000000 | 0.25 | XFOIL ncrit=9
55 | 2000000 | 0.5 | JavaFoil+Calcfoil stall+Eppler ext transition
56 | 2000000 | 0.5 | XFOIL ncrit=9
57 | 3000000 | 0 | JavaFoil+Calcfoil stall+Eppler ext transition
58 | 3000000 | 0 | XFOIL ncrit=9
59 | 3000000 | 0.1 | JavaFoil+Calcfoil stall+Eppler ext transition
60 | 3000000 | 0.1 | XFOIL ncrit=9
61 | 3000000 | 0.25 | JavaFoil+Calcfoil stall+Eppler ext transition
62 | 3000000 | 0.25 | XFOIL ncrit=9
63 | 3000000 | 0.5 | JavaFoil+Calcfoil stall+Eppler ext transition
64 | 3000000 | 0.5 | XFOIL ncrit=9
65 | 4000000 | 0 | JavaFoil+Calcfoil stall+Eppler ext transition
66 | 4000000 | 0 | XFOIL ncrit=9
67 | 4000000 | 0.1 | JavaFoil+Calcfoil stall+Eppler ext transition
68 | 4000000 | 0.1 | XFOIL ncrit=9
69 | 4000000 | 0.25 | JavaFoil+Calcfoil stall+Eppler ext transition
70 | 4000000 | 0.25 | XFOIL ncrit=9
71 | 4000000 | 0.5 | JavaFoil+Calcfoil stall+Eppler ext transition
72 | 4000000 | 0.5 | XFOIL ncrit=9
73 | 5000000 | 0 | JavaFoil+Calcfoil stall+Eppler ext transition
74 | 5000000 | 0 | XFOIL ncrit=9
75 | 5000000 | 0.1 | JavaFoil+Calcfoil stall+Eppler ext transition
76 | 5000000 | 0.1 | XFOIL ncrit=9
77 | 5000000 | 0.25 | JavaFoil+Calcfoil stall+Eppler ext transition
78 | 5000000 | 0.25 | XFOIL ncrit=9
79 | 5000000 | 0.5 | JavaFoil+Calcfoil stall+Eppler ext transition
80 | 5000000 | 0.5 | XFOIL ncrit=9
81 | 6000000 | 0 | JavaFoil+Calcfoil stall+Eppler ext transition
82 | 6000000 | 0 | XFOIL ncrit=9
83 | 6000000 | 0.1 | JavaFoil+Calcfoil stall+Eppler ext transition
84 | 6000000 | 0.1 | XFOIL ncrit=9
85 | 6000000 | 0.25 | JavaFoil+Calcfoil stall+Eppler ext transition
86 | 6000000 | 0.25 | XFOIL ncrit=9
87 | 6000000 | 0.5 | JavaFoil+Calcfoil stall+Eppler ext transition
88 | 6000000 | 0.5 | XFOIL ncrit=9
89 | 7000000 | 0 | JavaFoil+Calcfoil stall+Eppler ext transition
90 | 7000000 | 0 | XFOIL ncrit=9
91 | 7000000 | 0.1 | JavaFoil+Calcfoil stall+Eppler ext transition
92 | 7000000 | 0.1 | XFOIL ncrit=9
93 | 7000000 | 0.25 | JavaFoil+Calcfoil stall+Eppler ext transition
94 | 7000000 | 0.25 | XFOIL ncrit=9
95 | 7000000 | 0.5 | JavaFoil+Calcfoil stall+Eppler ext transition
96 | 7000000 | 0.5 | XFOIL ncrit=9
97 | 8000000 | 0 | JavaFoil+Calcfoil stall+Eppler ext transition
98 | 8000000 | 0 | XFOIL ncrit=9
99 | 8000000 | 0.1 | JavaFoil+Calcfoil stall+Eppler ext transition
100 | 8000000 | 0.1 | XFOIL ncrit=9
101 | 8000000 | 0.25 | JavaFoil+Calcfoil stall+Eppler ext transition
102 | 8000000 | 0.25 | XFOIL ncrit=9
103 | 8000000 | 0.5 | JavaFoil+Calcfoil stall+Eppler ext transition
104 | 8000000 | 0.5 | XFOIL ncrit=9
105 | 10000000 | 0 | JavaFoil+Calcfoil stall+Eppler ext transition
106 | 10000000 | 0 | XFOIL ncrit=9
107 | 10000000 | 0.1 | JavaFoil+Calcfoil stall+Eppler ext transition
108 | 10000000 | 0.1 | XFOIL ncrit=9
109 | 10000000 | 0.25 | JavaFoil+Calcfoil stall+Eppler ext transition
110 | 10000000 | 0.25 | XFOIL ncrit=9
111 | 10000000 | 0.5 | JavaFoil+Calcfoil stall+Eppler ext transition
112 | 10000000 | 0.5 | XFOIL ncrit=9
113 | 12000000 | 0 | JavaFoil+Calcfoil stall+Eppler ext transition
114 | 12000000 | 0 | XFOIL ncrit=9
115 | 12000000 | 0.1 | JavaFoil+Calcfoil stall+Eppler ext transition
116 | 12000000 | 0.1 | XFOIL ncrit=9
117 | 12000000 | 0.25 | JavaFoil+Calcfoil stall+Eppler ext transition
118 | 12000000 | 0.25 | XFOIL ncrit=9
119 | 12000000 | 0.5 | JavaFoil+Calcfoil stall+Eppler ext transition
120 | 12000000 | 0.5 | XFOIL ncrit=9
121 | 14000000 | 0 | JavaFoil+Calcfoil stall+Eppler ext transition
122 | 14000000 | 0 | XFOIL ncrit=9
123 | 14000000 | 0.1 | JavaFoil+Calcfoil stall+Eppler ext transition
124 | 14000000 | 0.1 | XFOIL ncrit=9
125 | 14000000 | 0.25 | JavaFoil+Calcfoil stall+Eppler ext transition
126 | 14000000 | 0.25 | XFOIL ncrit=9
127 | 14000000 | 0.5 | JavaFoil+Calcfoil stall+Eppler ext transition
128 | 14000000 | 0.5 | XFOIL ncrit=9
129 | 16000000 | 0 | JavaFoil+Calcfoil stall+Eppler ext transition
130 | 16000000 | 0 | XFOIL ncrit=9
131 | 16000000 | 0.1 | JavaFoil+Calcfoil stall+Eppler ext transition
132 | 16000000 | 0.1 | XFOIL ncrit=9
133 | 16000000 | 0.25 | JavaFoil+Calcfoil stall+Eppler ext transition
134 | 16000000 | 0.25 | XFOIL ncrit=9
135 | 16000000 | 0.5 | JavaFoil+Calcfoil stall+Eppler ext transition
136 | 16000000 | 0.5 | XFOIL ncrit=9
137 | 18000000 | 0 | JavaFoil+Calcfoil stall+Eppler ext transition
138 | 18000000 | 0 | XFOIL ncrit=9
139 | 18000000 | 0.1 | JavaFoil+Calcfoil stall+Eppler ext transition
140 | 18000000 | 0.1 | XFOIL ncrit=9
141 | 18000000 | 0.25 | JavaFoil+Calcfoil stall+Eppler ext transition
142 | 18000000 | 0.25 | XFOIL ncrit=9
143 | 18000000 | 0.5 | JavaFoil+Calcfoil stall+Eppler ext transition
144 | 18000000 | 0.5 | XFOIL ncrit=9
145 | 20000000 | 0 | JavaFoil+Calcfoil stall+Eppler ext transition
146 | 20000000 | 0 | XFOIL ncrit=9
147 | 20000000 | 0.1 | JavaFoil+Calcfoil stall+Eppler ext transition
148 | 20000000 | 0.1 | XFOIL ncrit=9
149 | 20000000 | 0.25 | JavaFoil+Calcfoil stall+Eppler ext transition
150 | 20000000 | 0.25 | XFOIL ncrit=9
151 | 20000000 | 0.5 | JavaFoil+Calcfoil stall+Eppler ext transition
152 | 20000000 | 0.5 | XFOIL ncrit=9

## 1. Re 50k Mach 0.00 (1)
BIGFOIL.COM POLAR EXPORT
NACA66-514 a=0.0
NACA66-514 a=0.0 |  |  |  | Cl Max: | 1.131 | at alpha= | 12 | deg
JavaFoil+Calcfoil stall+Eppler ext transition |  |  |  | L/D Max: | 38.341 | at alpha= | 6 | deg
Re: | 50000 |  |  | Cd Min: | 0.01998 | at alpha= | 0 | deg
Mach: | 0 |  |  | Cl=0 at alpha= | -2.4792 | deg
|  |  |  | @ Cl=0.1, Cd= | 0.036948
|  |  |  | @ Cl=0.4, Cd= | 0.02046
|  |  |  | @ Cl=0.6, Cd= | 0.021712
alpha (deg) | Cl | Cd | Cm | Cl/Cd
-17 | -0.469 | 0.30648 | -0.004 | -1.53
-16.5 | -0.485 | 0.28259 | -0.004 | -1.715
-16 | -0.5 | 0.25816 | -0.004 | -1.936
-15.5 | -0.514 | 0.23831 | -0.004 | -2.159
-15 | -0.528 | 0.2242 | -0.004 | -2.356
-14.5 | -0.541 | 0.21721 | -0.004 | -2.49
-14 | -0.552 | 0.19255 | -0.005 | -2.868
-13.5 | -0.562 | 0.18307 | -0.005 | -3.067
-13 | -0.569 | 0.16995 | -0.005 | -3.347
-12.5 | -0.574 | 0.15563 | -0.005 | -3.687
-12 | -0.576 | 0.1393 | -0.006 | -4.136
-11.5 | -0.575 | 0.13231 | -0.006 | -4.347
-11 | -0.571 | 0.1217 | -0.006 | -4.69
-10.5 | -0.563 | 0.1112 | -0.007 | -5.062
-10 | -0.551 | 0.09817 | -0.007 | -5.615
-9.5 | -0.536 | 0.09238 | -0.009 | -5.804
-9 | -0.517 | 0.08444 | -0.01 | -6.121
-8.5 | -0.493 | 0.07842 | -0.01 | -6.29
-8 | -0.466 | 0.07198 | -0.01 | -6.475
-7.5 | -0.435 | 0.0672 | -0.011 | -6.478
-7 | -0.401 | 0.06482 | -0.011 | -6.187
-6.5 | -0.364 | 0.05925 | -0.012 | -6.142
-6 | -0.324 | 0.05641 | -0.012 | -5.746
-5.5 | -0.282 | 0.0524 | -0.012 | -5.385
-5 | -0.238 | 0.04981 | -0.013 | -4.784
-4.5 | -0.193 | 0.04661 | -0.013 | -4.133
-4 | -0.146 | 0.04403 | -0.014 | -3.312
-3.5 | -0.098 | 0.04223 | -0.014 | -2.331
-3 | -0.051 | 0.04049 | -0.015 | -1.248
-2.5 | -0.002 | 0.03908 | -0.015 | -0.059
-2 | 0.046 | 0.03803 | -0.016 | 1.216
-1.5 | 0.095 | 0.03701 | -0.017 | 2.568
-1 | 0.144 | 0.0364 | -0.018 | 3.958
-0.5 | 0.193 | 0.03604 | -0.018 | 5.361
0 | 0.283 | 0.01998 | -0.039 | 14.182
0.5 | 0.339 | 0.02006 | -0.039 | 16.92
1 | 0.396 | 0.02044 | -0.039 | 19.375
1.5 | 0.453 | 0.02073 | -0.04 | 21.833
2 | 0.509 | 0.02107 | -0.041 | 24.164
2.5 | 0.565 | 0.02145 | -0.042 | 26.345
3 | 0.621 | 0.02187 | -0.043 | 28.4
3.5 | 0.677 | 0.02241 | -0.044 | 30.208
4 | 0.732 | 0.02296 | -0.045 | 31.901
4.5 | 0.789 | 0.02342 | -0.046 | 33.682
5 | 0.854 | 0.02356 | -0.048 | 36.239
5.5 | 0.91 | 0.02425 | -0.049 | 37.509
6 | 0.964 | 0.02514 | -0.05 | 38.341
6.5 | 1.023 | 0.02807 | -0.052 | 36.429
7 | 1.071 | 0.02922 | -0.052 | 36.645
7.5 | 0.936 | 0.05512 | -0.025 | 16.982
8 | 0.973 | 0.05899 | -0.024 | 16.491
8.5 | 1.008 | 0.06376 | -0.024 | 15.815
9 | 1.039 | 0.0683 | -0.023 | 15.218
9.5 | 1.067 | 0.07336 | -0.023 | 14.539
10 | 1.09 | 0.07905 | -0.023 | 13.792
10.5 | 1.11 | 0.08486 | -0.023 | 13.082
11 | 1.124 | 0.09112 | -0.023 | 12.334
11.5 | 1.13 | 0.09806 | -0.022 | 11.522
12 | 1.131 | 0.10881 | -0.023 | 10.391
12.5 | 1.126 | 0.11673 | -0.023 | 9.647
13 | 1.116 | 0.12738 | -0.022 | 8.763
13.5 | 1.102 | 0.13223 | -0.022 | 8.33
14 | 1.082 | 0.14475 | -0.022 | 7.478
14.5 | 1.059 | 0.16138 | -0.022 | 6.565
15 | 1.033 | 0.17297 | -0.021 | 5.971
15.5 | 1.003 | 0.18245 | -0.021 | 5.5
16 | 0.972 | 0.20312 | -0.019 | 4.784
16.5 | 0.938 | 0.2158 | -0.02 | 4.349
17 | 0.904 | 0.23473 | -0.02 | 3.85

## 2. Re 50k Mach 0.00 (2)
BIGFOIL.COM POLAR EXPORT
NACA66-514 a=0.0
NACA66-514 a=0.0 |  |  |  | Cl Max: | 1.1539 | at alpha= | 13 | deg
XFOIL ncrit=9 |  |  |  | L/D Max: | 24.6182 | at alpha= | 10.5 | deg
Re: | 50000 |  |  | Cd Min: | 0.21437 | at alpha= | 18 | deg
Mach: | 0 |  |  | Cl=0 at alpha= | 3.0386 | deg
|  |  |  | @ Cl=0.1, Cd= | 0.048592
|  |  |  | @ Cl=0.4, Cd= | 0.061665
|  |  |  | @ Cl=0.6, Cd= | 0.070758
alpha (deg) | Cl | Cd | Cm | Cl/Cd
-9 | -0.4607 | 0.11305 | -0.0197 | -4.0752
-8.5 | -0.4536 | 0.10774 | -0.0136 | -4.2101
-8 | -0.4613 | 0.10368 | -0.0068 | -4.4493
-7.5 | -0.4382 | 0.09995 | 0.0025 | -4.3842
-7 | -0.3372 | 0.09489 | 0.0087 | -3.5536
-6.5 | -0.2693 | 0.08867 | 0.0076 | -3.0371
-5.5 | -0.3331 | 0.0813 | 0.0184 | -4.0972
-5 | -0.4783 | 0.07637 | 0.0302 | -6.2629
-4.5 | -0.5959 | 0.06939 | 0.0403 | -8.5877
-4 | -0.6018 | 0.0511 | 0.0045 | -11.7769
-3.5 | -0.5359 | 0.04612 | 0.0036 | -11.6197
-3 | -0.4879 | 0.0422 | 0.0056 | -11.5616
-2.5 | -0.4423 | 0.03961 | 0.0076 | -11.1664
-2 | -0.3972 | 0.0375 | 0.0094 | -10.592
-1.5 | -0.3498 | 0.03617 | 0.0109 | -9.671
-1 | -0.3024 | 0.03553 | 0.0124 | -8.5111
-0.5 | -0.2646 | 0.03519 | 0.0148 | -7.5192
0 | -0.2311 | 0.0347 | 0.0172 | -6.6599
0.5 | -0.072 | 0.03791 | 0.0025 | -1.8992
1 | -0.0628 | 0.03815 | 0.0074 | -1.6461
1.5 | -0.0531 | 0.03849 | 0.012 | -1.3796
2 | -0.0407 | 0.03904 | 0.0159 | -1.0425
2.5 | -0.0236 | 0.03997 | 0.0187 | -0.59044
3 | -0.0019 | 0.04131 | 0.0205 | -0.045994
3.5 | 0.0227 | 0.04303 | 0.0215 | 0.52754
4 | 0.0838 | 0.04744 | 0.0149 | 1.7664
4.5 | 0.1579 | 0.05271 | 0.0062 | 2.9956
5 | 0.2141 | 0.05644 | 0.0014 | 3.7934
5.5 | 0.3323 | 0.05938 | -0.0076 | 5.5962
6 | 0.3924 | 0.06139 | -0.0095 | 6.3919
6.5 | 0.4504 | 0.06349 | -0.0112 | 7.094
7 | 0.5065 | 0.06544 | -0.0124 | 7.7399
7.5 | 0.5393 | 0.06758 | -0.0114 | 7.9802
8 | 0.5787 | 0.06973 | -0.011 | 8.2992
8.5 | 0.6214 | 0.07179 | -0.0107 | 8.6558
9 | 0.6777 | 0.07265 | -0.0102 | 9.3283
9.5 | 0.7251 | 0.07344 | -0.0086 | 9.8734
10 | 0.8859 | 0.0571 | -0.0022 | 15.5149
10.5 | 0.9931 | 0.04034 | 0.0112 | 24.6182
11 | 0.9806 | 0.04565 | 0.018 | 21.4808
12 | 1.1334 | 0.05569 | 0.0165 | 20.3519
12.5 | 1.1444 | 0.06193 | 0.0196 | 18.4789
13 | 1.1539 | 0.06969 | 0.0219 | 16.5576
14 | 1.0159 | 0.08958 | 0.0268 | 11.3407
14.5 | 0.9368 | 0.10607 | 0.0208 | 8.8319
15 | 0.8929 | 0.12336 | 0.0132 | 7.2382
15.5 | 0.7884 | 0.16391 | -0.0113 | 4.81
16 | 0.7291 | 0.18615 | -0.0294 | 3.9167
16.5 | 0.7481 | 0.19476 | -0.0319 | 3.8411
17 | 0.7766 | 0.20494 | -0.0336 | 3.7894
17.5 | 0.7704 | 0.20797 | -0.0382 | 3.7044
18 | 0.7801 | 0.21437 | -0.0419 | 3.639

## 3. Re 50k Mach 0.10 (1)
BIGFOIL.COM POLAR EXPORT
NACA66-514 a=0.0
NACA66-514 a=0.0 |  |  |  | Cl Max: | 1.126 | at alpha= | 11.5 | deg
JavaFoil+Calcfoil stall+Eppler ext transition |  |  |  | L/D Max: | 38.255 | at alpha= | 6 | deg
Re: | 50000 |  |  | Cd Min: | 0.01961 | at alpha= | 0 | deg
Mach: | 0.1 |  |  | Cl=0 at alpha= | -2.4792 | deg
|  |  |  | @ Cl=0.1, Cd= | 0.037009
|  |  |  | @ Cl=0.4, Cd= | 0.02051
|  |  |  | @ Cl=0.6, Cd= | 0.021763
alpha (deg) | Cl | Cd | Cm | Cl/Cd
-16.5 | -0.44 | 0.31363 | -0.004 | -1.404
-16 | -0.458 | 0.3046 | -0.004 | -1.504
-15.5 | -0.476 | 0.26488 | -0.004 | -1.796
-15 | -0.493 | 0.24009 | -0.005 | -2.052
-14.5 | -0.508 | 0.23481 | -0.005 | -2.165
-14 | -0.523 | 0.20499 | -0.005 | -2.55
-13.5 | -0.535 | 0.19551 | -0.005 | -2.738
-13 | -0.546 | 0.17811 | -0.005 | -3.066
-12.5 | -0.554 | 0.16513 | -0.005 | -3.356
-12 | -0.559 | 0.14959 | -0.006 | -3.739
-11.5 | -0.561 | 0.13422 | -0.006 | -4.182
-11 | -0.56 | 0.12372 | -0.006 | -4.524
-10.5 | -0.554 | 0.11277 | -0.006 | -4.915
-10 | -0.545 | 0.10168 | -0.007 | -5.357
-9.5 | -0.531 | 0.09369 | -0.008 | -5.672
-9 | -0.514 | 0.08509 | -0.01 | -6.038
-8.5 | -0.492 | 0.08154 | -0.01 | -6.028
-8 | -0.465 | 0.07439 | -0.01 | -6.255
-7.5 | -0.435 | 0.06872 | -0.011 | -6.334
-7 | -0.402 | 0.06495 | -0.011 | -6.182
-6.5 | -0.365 | 0.05991 | -0.012 | -6.088
-6 | -0.325 | 0.05589 | -0.012 | -5.818
-5.5 | -0.283 | 0.05279 | -0.012 | -5.365
-5 | -0.239 | 0.04934 | -0.013 | -4.85
-4.5 | -0.193 | 0.04682 | -0.013 | -4.132
-4 | -0.147 | 0.04421 | -0.014 | -3.314
-3.5 | -0.099 | 0.04236 | -0.014 | -2.334
-3 | -0.051 | 0.04059 | -0.015 | -1.251
-2.5 | -0.002 | 0.03904 | -0.015 | -0.059
-2 | 0.046 | 0.03804 | -0.016 | 1.221
-1.5 | 0.096 | 0.03706 | -0.017 | 2.578
-1 | 0.145 | 0.03644 | -0.018 | 3.973
-0.5 | 0.194 | 0.03608 | -0.018 | 5.382
0 | 0.285 | 0.01961 | -0.039 | 14.52
0.5 | 0.341 | 0.02013 | -0.04 | 16.944
1 | 0.398 | 0.0205 | -0.039 | 19.41
1.5 | 0.455 | 0.02079 | -0.04 | 21.871
2 | 0.511 | 0.02113 | -0.041 | 24.202
2.5 | 0.568 | 0.0215 | -0.042 | 26.415
3 | 0.624 | 0.02196 | -0.043 | 28.42
3.5 | 0.68 | 0.02249 | -0.044 | 30.245
4 | 0.736 | 0.02303 | -0.045 | 31.963
4.5 | 0.798 | 0.02322 | -0.047 | 34.361
5 | 0.858 | 0.02366 | -0.048 | 36.254
5.5 | 0.914 | 0.02439 | -0.049 | 37.48
6 | 0.968 | 0.02532 | -0.05 | 38.255
6.5 | 1.027 | 0.02826 | -0.052 | 36.343
7 | 1.075 | 0.02949 | -0.053 | 36.462
7.5 | 0.94 | 0.05537 | -0.025 | 16.973
8 | 0.977 | 0.05941 | -0.024 | 16.437
8.5 | 1.012 | 0.06375 | -0.024 | 15.87
9 | 1.042 | 0.06907 | -0.024 | 15.089
9.5 | 1.069 | 0.07438 | -0.023 | 14.371
10 | 1.092 | 0.08031 | -0.023 | 13.593
10.5 | 1.11 | 0.08654 | -0.023 | 12.83
11 | 1.122 | 0.0932 | -0.023 | 12.042
11.5 | 1.126 | 0.10017 | -0.023 | 11.243
12 | 1.124 | 0.1086 | -0.023 | 10.353
12.5 | 1.117 | 0.11667 | -0.022 | 9.57
13 | 1.103 | 0.12748 | -0.022 | 8.654
13.5 | 1.085 | 0.14127 | -0.022 | 7.679
14 | 1.061 | 0.15328 | -0.021 | 6.925
14.5 | 1.034 | 0.16865 | -0.021 | 6.131
15 | 1.003 | 0.18032 | -0.021 | 5.561
15.5 | 0.969 | 0.18828 | -0.02 | 5.145
16 | 0.932 | 0.20725 | -0.019 | 4.499
16.5 | 0.894 | 0.22372 | -0.018 | 3.998

## 4. Re 50k Mach 0.10 (2)
BIGFOIL.COM POLAR EXPORT
NACA66-514 a=0.0
NACA66-514 a=0.0 |  |  |  | Cl Max: | 1.1297 | at alpha= | 12 | deg
XFOIL ncrit=9 |  |  |  | L/D Max: | 23.9859 | at alpha= | 10.5 | deg
Re: | 50000 |  |  | Cd Min: | 0.17681 | at alpha= | 17 | deg
Mach: | 0.1 |  |  | Cl=0 at alpha= | 3.051 | deg
|  |  |  | @ Cl=0.1, Cd= | 0.048673
|  |  |  | @ Cl=0.4, Cd= | 0.061707
|  |  |  | @ Cl=0.6, Cd= | 0.17681
alpha (deg) | Cl | Cd | Cm | Cl/Cd
-9 | -0.4648 | 0.11403 | -0.0198 | -4.0761
-8.5 | -0.4543 | 0.10854 | -0.0135 | -4.1856
-8 | -0.4653 | 0.10459 | -0.0067 | -4.4488
-7.5 | -0.434 | 0.10036 | 0.0026 | -4.3244
-7 | -0.3375 | 0.09544 | 0.0087 | -3.5363
-6.5 | -0.27 | 0.08911 | 0.0076 | -3.03
-5 | -0.4818 | 0.0769 | 0.0304 | -6.2653
-4 | -0.601 | 0.05194 | 0.0037 | -11.571
-3.5 | -0.5396 | 0.04655 | 0.0035 | -11.5918
-3 | -0.4919 | 0.04251 | 0.0055 | -11.5714
-2.5 | -0.4458 | 0.03988 | 0.0076 | -11.1785
-2 | -0.4006 | 0.03774 | 0.0094 | -10.6147
-1.5 | -0.353 | 0.03635 | 0.011 | -9.7111
-1 | -0.3051 | 0.0357 | 0.0124 | -8.5462
0 | -0.2331 | 0.03488 | 0.0172 | -6.6829
0.5 | -0.0718 | 0.03813 | 0.0023 | -1.883
1 | -0.0625 | 0.03838 | 0.0072 | -1.6285
1.5 | -0.0528 | 0.03872 | 0.0118 | -1.3636
2 | -0.0405 | 0.03927 | 0.0158 | -1.0313
2.5 | -0.0239 | 0.04017 | 0.0188 | -0.59497
3 | -0.0025 | 0.04151 | 0.0206 | -0.060226
3.5 | 0.022 | 0.04322 | 0.0216 | 0.50902
4 | 0.0854 | 0.04765 | 0.0146 | 1.7922
4.5 | 0.1542 | 0.05247 | 0.0069 | 2.9388
5 | 0.2236 | 0.05754 | -0.0001 | 3.886
5.5 | 0.2825 | 0.06132 | -0.0043 | 4.607
6 | 0.3966 | 0.06159 | -0.0097 | 6.4394
6.5 | 0.458 | 0.06371 | -0.0116 | 7.1888
7 | 0.4943 | 0.0658 | -0.011 | 7.5122
7.5 | 0.5345 | 0.06795 | -0.0107 | 7.8661
8 | 0.5786 | 0.07004 | -0.0107 | 8.261
8.5 | 0.6261 | 0.0719 | -0.0105 | 8.7079
9 | 0.6944 | 0.07193 | -0.0103 | 9.6538
10.5 | 0.9875 | 0.04117 | 0.0127 | 23.9859
11 | 0.9799 | 0.04642 | 0.0189 | 21.1094
11.5 | 1.0481 | 0.05028 | 0.0197 | 20.8453
12 | 1.1297 | 0.05663 | 0.0179 | 19.9488
12.5 | 1.128 | 0.06298 | 0.0217 | 17.9104
13 | 1.1195 | 0.0705 | 0.0248 | 15.8794
13.5 | 1.0684 | 0.07957 | 0.0277 | 13.4272
14 | 0.9935 | 0.0922 | 0.0264 | 10.7755
14.5 | 0.9252 | 0.1087 | 0.02 | 8.5115
15.5 | 0.7898 | 0.16484 | -0.0113 | 4.7913
16 | 0.5505 | 0.16713 | -0.0154 | 3.2938
16.5 | 0.5686 | 0.175 | -0.0172 | 3.2491
17 | 0.555 | 0.17681 | -0.0207 | 3.139

## 5. Re 50k Mach 0.25 (1)
BIGFOIL.COM POLAR EXPORT
NACA66-514 a=0.0
NACA66-514 a=0.0 |  |  |  | Cl Max: | 1.102 | at alpha= | 10.5 | deg
JavaFoil+Calcfoil stall+Eppler ext transition |  |  |  | L/D Max: | 37.294 | at alpha= | 5.5 | deg
Re: | 50000 |  |  | Cd Min: | 0.01488 | at alpha= | 0 | deg
Mach: | 0.25 |  |  | Cl=0 at alpha= | -2.48 | deg
|  |  |  | @ Cl=0.1, Cd= | 0.037372
|  |  |  | @ Cl=0.4, Cd= | 0.020702
|  |  |  | @ Cl=0.6, Cd= | 0.022037
alpha (deg) | Cl | Cd | Cm | Cl/Cd
-14.5 | -0.179 | 0.31645 | -0.005 | -0.565
-14 | -0.24 | 0.49464 | -0.005 | -0.486
-13.5 | -0.291 | 0.34366 | -0.006 | -0.847
-13 | -0.336 | 0.30274 | -0.005 | -1.109
-12.5 | -0.376 | 0.25333 | -0.006 | -1.482
-12 | -0.41 | 0.21655 | -0.006 | -1.894
-11.5 | -0.439 | 0.17855 | -0.006 | -2.459
-11 | -0.462 | 0.16355 | -0.006 | -2.824
-10.5 | -0.478 | 0.13904 | -0.006 | -3.439
-10 | -0.488 | 0.11784 | -0.007 | -4.137
-9.5 | -0.49 | 0.1103 | -0.007 | -4.44
-9 | -0.485 | 0.09443 | -0.008 | -5.137
-8.5 | -0.473 | 0.08828 | -0.008 | -5.362
-8 | -0.456 | 0.07967 | -0.01 | -5.724
-7.5 | -0.432 | 0.07224 | -0.011 | -5.979
-7 | -0.403 | 0.06587 | -0.012 | -6.111
-6.5 | -0.368 | 0.06295 | -0.012 | -5.85
-6 | -0.33 | 0.05832 | -0.012 | -5.66
-5.5 | -0.289 | 0.05415 | -0.013 | -5.33
-5 | -0.245 | 0.05104 | -0.013 | -4.793
-4.5 | -0.198 | 0.04771 | -0.013 | -4.151
-4 | -0.15 | 0.04488 | -0.014 | -3.345
-3.5 | -0.101 | 0.04266 | -0.015 | -2.377
-3 | -0.052 | 0.04105 | -0.015 | -1.27
-2.5 | -0.002 | 0.03944 | -0.016 | -0.06
-2 | 0.048 | 0.03832 | -0.016 | 1.245
-1.5 | 0.098 | 0.0374 | -0.017 | 2.623
-1 | 0.149 | 0.03668 | -0.018 | 4.054
-0.5 | 0.199 | 0.03633 | -0.019 | 5.49
0 | 0.292 | 0.01488 | -0.02 | 19.647
0.5 | 0.35 | 0.01999 | -0.041 | 17.517
1 | 0.409 | 0.02083 | -0.04 | 19.615
1.5 | 0.467 | 0.02114 | -0.041 | 22.085
2 | 0.525 | 0.02149 | -0.042 | 24.431
2.5 | 0.583 | 0.02189 | -0.043 | 26.638
3 | 0.641 | 0.02239 | -0.044 | 28.625
3.5 | 0.698 | 0.02294 | -0.045 | 30.439
4 | 0.756 | 0.0235 | -0.046 | 32.179
4.5 | 0.821 | 0.02368 | -0.048 | 34.684
5 | 0.881 | 0.0243 | -0.049 | 36.245
5.5 | 0.938 | 0.02514 | -0.051 | 37.294
6 | 1 | 0.02823 | -0.052 | 35.433
6.5 | 1.051 | 0.02933 | -0.053 | 35.827
7 | 0.922 | 0.05256 | -0.026 | 17.538
7.5 | 0.96 | 0.05619 | -0.025 | 17.079
8 | 0.996 | 0.0611 | -0.025 | 16.299
8.5 | 1.029 | 0.06544 | -0.024 | 15.722
9 | 1.056 | 0.07141 | -0.024 | 14.788
9.5 | 1.077 | 0.07737 | -0.023 | 13.925
10 | 1.093 | 0.08352 | -0.023 | 13.089
10.5 | 1.102 | 0.09066 | -0.023 | 12.161
11 | 1.102 | 0.09805 | -0.023 | 11.237
11.5 | 1.088 | 0.10885 | -0.022 | 9.999
12 | 1.065 | 0.11805 | -0.022 | 9.025
12.5 | 1.032 | 0.13392 | -0.021 | 7.708
13 | 0.99 | 0.14842 | -0.02 | 6.667
13.5 | 0.938 | 0.16362 | -0.018 | 5.731
14 | 0.878 | 0.17697 | -0.019 | 4.958
14.5 | 0.81 | 0.20615 | -0.016 | 3.928
15 | 0.736 | 0.23614 |  | 3.115
15.5 | 0.656 | 0.26101 | -0.01 | 2.515

## 6. Re 50k Mach 0.25 (2)
BIGFOIL.COM POLAR EXPORT
NACA66-514 a=0.0
NACA66-514 a=0.0 |  |  |  | Cl Max: | 1.0776 | at alpha= | 12 | deg
XFOIL ncrit=9 |  |  |  | L/D Max: | 21.3923 | at alpha= | 10.5 | deg
Re: | 50000 |  |  | Cd Min: | 0.20855 | at alpha= | 17 | deg
Mach: | 0.25 |  |  | Cl=0 at alpha= | 3.1064 | deg
|  |  |  | @ Cl=0.1, Cd= | 0.0498
|  |  |  | @ Cl=0.4, Cd= | 0.062356
|  |  |  | @ Cl=0.6, Cd= | 0.073076
alpha (deg) | Cl | Cd | Cm | Cl/Cd
-9 | -0.4512 | 0.11728 | -0.019 | -3.8472
-8.5 | -0.4408 | 0.11164 | -0.013 | -3.9484
-8 | -0.4337 | 0.10698 | -0.006 | -4.054
-7.5 | -0.4195 | 0.10366 | 0.0033 | -4.0469
-7 | -0.3423 | 0.09852 | 0.009 | -3.4744
-5.5 | -0.3536 | 0.08385 | 0.0185 | -4.2171
-5 | -0.498 | 0.0778 | 0.0273 | -6.401
-4.5 | -0.6163 | 0.07002 | 0.0347 | -8.8018
-4 | -0.6223 | 0.05424 | 0.0048 | -11.4731
-3.5 | -0.559 | 0.04891 | 0.0033 | -11.4292
-3 | -0.5129 | 0.04441 | 0.0053 | -11.5492
-2.5 | -0.4655 | 0.04142 | 0.0075 | -11.2385
-2 | -0.4193 | 0.03907 | 0.0094 | -10.732
-1.5 | -0.3709 | 0.03739 | 0.0111 | -9.9198
-1 | -0.3202 | 0.03666 | 0.0126 | -8.7343
0 | -0.2431 | 0.03592 | 0.0175 | -6.7678
0.5 | -0.2172 | 0.03377 | 0.0219 | -6.4317
1 | -0.0608 | 0.03963 | 0.0062 | -1.5342
1.5 | -0.0509 | 0.04 | 0.011 | -1.2725
2 | -0.0395 | 0.04053 | 0.0153 | -0.97459
2.5 | -0.0247 | 0.04136 | 0.0187 | -0.5972
3 | -0.005 | 0.04261 | 0.021 | -0.11734
3.5 | 0.0185 | 0.04429 | 0.0223 | 0.4177
4 | 0.0987 | 0.04971 | 0.0121 | 1.9855
4.5 | 0.1636 | 0.05419 | 0.0056 | 3.019
5 | 0.2264 | 0.05866 | 0.0002 | 3.8595
5.5 | 0.3513 | 0.06041 | -0.0078 | 5.8153
6 | 0.4076 | 0.06266 | -0.0093 | 6.5049
6.5 | 0.4627 | 0.06487 | -0.0104 | 7.1327
7 | 0.4979 | 0.06711 | -0.0096 | 7.4192
7.5 | 0.5354 | 0.06947 | -0.0091 | 7.7069
8 | 0.5763 | 0.07188 | -0.0088 | 8.0175
8.5 | 0.6207 | 0.07412 | -0.0084 | 8.3743
9 | 0.6886 | 0.07453 | -0.0079 | 9.2392
9.5 | 0.7026 | 0.07814 | -0.0057 | 8.9916
10 | 0.7622 | 0.07722 | -0.0026 | 9.8705
10.5 | 0.9695 | 0.04532 | 0.0193 | 21.3923
11 | 0.9857 | 0.05012 | 0.0236 | 19.6668
11.5 | 1.0615 | 0.05471 | 0.0241 | 19.4023
12 | 1.0776 | 0.06148 | 0.0265 | 17.5277
12.5 | 1.0763 | 0.0693 | 0.0287 | 15.531
13 | 1.0354 | 0.07845 | 0.0304 | 13.1982
13.5 | 0.9854 | 0.08986 | 0.029 | 10.9659
14 | 0.9365 | 0.10364 | 0.0244 | 9.0361
15 | 0.7853 | 0.15542 | -0.0066 | 5.0528
15.5 | 0.7337 | 0.18344 | -0.0263 | 3.9997
16 | 0.7341 | 0.19007 | -0.0306 | 3.8623
16.5 | 0.7582 | 0.19966 | -0.033 | 3.7975
17 | 0.7804 | 0.20855 | -0.0354 | 3.742

## 7. Re 50k Mach 0.50 (1)
BIGFOIL.COM POLAR EXPORT
NACA66-514 a=0.0
NACA66-514 a=0.0 |  |  |  | Cl Max: | 1.213 | at alpha= | 20 | deg
JavaFoil+Calcfoil stall+Eppler ext transition |  |  |  | L/D Max: | 35.671 | at alpha= | 5.5 | deg
Re: | 50000 |  |  | Cd Min: | 0.01615 | at alpha= | 0 | deg
Mach: | 0.5 |  |  | Cl=0 at alpha= | -2.4732 | deg
|  |  |  | @ Cl=0.1, Cd= | 0.038786
|  |  |  | @ Cl=0.4, Cd= | 0.022423
|  |  |  | @ Cl=0.6, Cd= | 0.023329
alpha (deg) | Cl | Cd | Cm | Cl/Cd
-20 | -0.966 | 0.44057 | -0.005 | -2.194
-19.5 | -0.94 | 0.40759 | -0.005 | -2.305
-19 | -0.913 | 0.42186 | -0.006 | -2.164
-18.5 | -0.886 | 0.38027 | -0.006 | -2.33
-18 | -0.859 | 0.40995 | -0.006 | -2.095
-17.5 | -0.83 | 0.35853 | -0.006 | -2.315
-17 | -0.803 | 0.34551 | -0.007 | -2.323
-16.5 | -0.776 | 0.35238 | -0.007 | -2.201
-16 | -0.748 | 0.34742 | -0.008 | -2.154
-15.5 | -0.721 | 0.35536 | -0.008 | -2.029
-15 | -0.694 | 0.35164 | -0.008 | -1.973
-14.5 | -0.667 | 0.31882 | -0.009 | -2.091
-14 | -0.638 | 0.28901 | -0.009 | -2.206
-13.5 | -0.61 | 0.28632 | -0.009 | -2.131
-13 | -0.583 | 0.28153 | -0.009 | -2.07
-12.5 | -0.555 | 0.27724 | -0.01 | -2.003
-12 | -0.528 | 0.29648 | -0.01 | -1.78
-11.5 | -0.5 | 0.29325 | -0.01 | -1.706
-11 | -0.473 | 0.25202 | -0.011 | -1.876
-10.5 | -0.445 | 0.26289 | -0.011 | -1.693
-10 | -0.417 | 0.23437 | -0.01 | -1.778
-9.5 | -0.389 | 0.22355 | -0.011 | -1.741
-9 | -0.361 | 0.21936 | -0.011 | -1.648
-8.5 | -0.334 | 0.22008 | -0.012 | -1.517
-8 | -0.306 | 0.203 | -0.012 | -1.508
-7.5 | -0.278 | 0.19231 | -0.012 | -1.448
-7 | -0.25 | 0.18682 | -0.011 | -1.34
-6.5 | -0.223 | 0.14125 | -0.01 | -1.575
-6 | -0.297 | 0.08504 | -0.01 | -3.495
-5.5 | -0.294 | 0.06723 | -0.014 | -4.378
-5 | -0.261 | 0.05893 | -0.014 | -4.426
-4.5 | -0.215 | 0.05383 | -0.015 | -3.998
-4 | -0.165 | 0.04877 | -0.015 | -3.375
-3.5 | -0.112 | 0.04545 | -0.016 | -2.462
-3 | -0.058 | 0.04311 | -0.017 | -1.34
-2.5 | -0.003 | 0.04127 | -0.017 | -0.064
-2 | 0.053 | 0.03955 | -0.018 | 1.343
-1.5 | 0.109 | 0.03864 | -0.018 | 2.83
-1 | 0.166 | 0.03794 | -0.02 | 4.373
-0.5 | 0.223 | 0.03747 | -0.021 | 5.943
0 | 0.326 | 0.01615 | -0.022 | 20.198
0.5 | 0.39 | 0.02239 | -0.045 | 17.435
1 | 0.456 | 0.02261 | -0.046 | 20.153
1.5 | 0.52 | 0.02274 | -0.046 | 22.891
2 | 0.585 | 0.0232 | -0.047 | 25.222
2.5 | 0.65 | 0.02376 | -0.048 | 27.346
3 | 0.714 | 0.0244 | -0.049 | 29.257
3.5 | 0.779 | 0.02505 | -0.05 | 31.089
4 | 0.852 | 0.02553 | -0.052 | 33.368
4.5 | 0.916 | 0.0265 | -0.054 | 34.581
5 | 0.979 | 0.02767 | -0.055 | 35.367
5.5 | 1.039 | 0.02912 | -0.056 | 35.671
6 | 1.098 | 0.03305 | -0.058 | 33.23
6.5 | 0.964 | 0.05263 | -0.027 | 18.318
7 | 0.998 | 0.05735 | -0.026 | 17.4
7.5 | 1.022 | 0.06345 | -0.025 | 16.107
8 | 1.031 | 0.0724 | -0.025 | 14.233
8.5 | 1.011 | 0.08534 | -0.023 | 11.844
9 | 0.865 | 0.11469 | -0.022 | 7.541
9.5 | 0.652 | 0.19666 | -0.023 | 3.318
10 | 0.679 | 0.21149 | -0.023 | 3.21
10.5 | 0.706 | 0.21823 | -0.028 | 3.237
11 | 0.733 | 0.23138 | -0.028 | 3.167
11.5 | 0.759 | 0.2624 | -0.029 | 2.893
12 | 0.787 | 0.2829 | -0.033 | 2.781
12.5 | 0.813 | 0.28633 | -0.033 | 2.84
13 | 0.839 | 0.28987 | -0.034 | 2.895
13.5 | 0.866 | 0.2879 | -0.035 | 3.007
14 | 0.893 | 0.30818 | -0.038 | 2.899
14.5 | 0.919 | 0.32872 | -0.039 | 2.797
15 | 0.946 | 0.34166 | -0.04 | 2.768
15.5 | 0.974 | 0.37318 | -0.043 | 2.609
16 | 0.999 | 0.38468 | -0.044 | 2.598
16.5 | 1.026 | 0.37964 | -0.045 | 2.703
17 | 1.054 | 0.42154 | -0.047 | 2.5
17.5 | 1.08 | 0.42059 | -0.048 | 2.567
18 | 1.106 | 0.42085 | -0.049 | 2.627
18.5 | 1.134 | 0.45536 | -0.052 | 2.491
19 | 1.16 | 0.45778 | -0.053 | 2.533
19.5 | 1.185 | 0.48153 | -0.053 | 2.461
20 | 1.213 | 0.48717 | -0.056 | 2.49

## 8. Re 50k Mach 0.50 (2)
BIGFOIL.COM POLAR EXPORT
NACA66-514 a=0.0
NACA66-514 a=0.0 |  |  |  | Cl Max: | 0.9216 | at alpha= | 20 | deg
XFOIL ncrit=9 |  |  |  | L/D Max: | 11.4118 | at alpha= | 11 | deg
Re: | 50000 |  |  | Cd Min: | 0.27169 | at alpha= | 20 | deg
Mach: | 0.5 |  |  | Cl=0 at alpha= | 2.8261 | deg
|  |  |  | @ Cl=0.1, Cd= | 0.054552
|  |  |  | @ Cl=0.4, Cd= | 0.067174
|  |  |  | @ Cl=0.6, Cd= | 0.084514
alpha (deg) | Cl | Cd | Cm | Cl/Cd
-9 | -0.4172 | 0.12955 | -0.0175 | -3.2204
-8.5 | -0.3921 | 0.12238 | -0.0122 | -3.204
-8 | -0.4005 | 0.11917 | -0.0048 | -3.3607
-7.5 | -0.3629 | 0.11305 | 0.0007 | -3.2101
-7 | -0.3248 | 0.10804 | 0.0052 | -3.0063
-5.5 | -0.4344 | 0.09154 | 0.0132 | -4.7455
-5 | -0.5775 | 0.08362 | 0.013 | -6.9062
-4 | -0.6516 | 0.06494 | 0.0011 | -10.0339
-3.5 | -0.6247 | 0.05874 | 0.002 | -10.635
-3 | -0.59 | 0.05327 | 0.0044 | -11.0757
-2.5 | -0.5463 | 0.04899 | 0.007 | -11.1513
-2 | -0.5002 | 0.04518 | 0.0094 | -11.0713
-1.5 | -0.449 | 0.04245 | 0.0115 | -10.5771
-1 | -0.3935 | 0.04075 | 0.0134 | -9.6564
-0.5 | -0.3323 | 0.04017 | 0.0146 | -8.2723
0 | -0.2842 | 0.04011 | 0.0174 | -7.0855
0.5 | -0.2502 | 0.03976 | 0.0212 | -6.2928
1 | -0.2156 | 0.03892 | 0.0235 | -5.5396
1.5 | -0.0438 | 0.04562 | 0.0075 | -0.96011
2 | -0.0317 | 0.04631 | 0.0123 | -0.68452
2.5 | -0.0195 | 0.0471 | 0.0169 | -0.41401
3 | 0.0104 | 0.04914 | 0.0176 | 0.21164
3.5 | 0.1003 | 0.05457 | 0.0065 | 1.838
4 | 0.2603 | 0.05916 | -0.0095 | 4.3999
4.5 | 0.3032 | 0.06124 | -0.0084 | 4.951
5 | 0.3351 | 0.06311 | -0.0061 | 5.3098
5.5 | 0.3719 | 0.06535 | -0.0047 | 5.6909
6 | 0.4101 | 0.06783 | -0.0037 | 6.046
6.5 | 0.4478 | 0.07053 | -0.003 | 6.3491
7 | 0.4851 | 0.07344 | -0.0023 | 6.6054
7.5 | 0.5214 | 0.07669 | -0.0017 | 6.7988
8 | 0.5566 | 0.0802 | -0.0011 | 6.9401
8.5 | 0.5915 | 0.08391 | -0.0005 | 7.0492
9 | 0.6374 | 0.08717 | 0.0003 | 7.3121
9.5 | 0.6593 | 0.09153 | 0.0017 | 7.2031
10 | 0.6972 | 0.09459 | 0.0039 | 7.3708
10.5 | 0.8022 | 0.08373 | 0.0177 | 9.5808
11 | 0.877 | 0.07685 | 0.0308 | 11.4118
11.5 | 0.8457 | 0.08889 | 0.0276 | 9.514
12 | 0.7875 | 0.10742 | 0.0178 | 7.331
12.5 | 0.7753 | 0.1196 | 0.013 | 6.4824
13 | 0.7519 | 0.13449 | 0.0049 | 5.5908
13.5 | 0.7615 | 0.14405 | 0.0018 | 5.2864
14 | 0.7549 | 0.15654 | -0.0051 | 4.8224
14.5 | 0.764 | 0.16775 | -0.0102 | 4.5544
15.5 | 0.7564 | 0.19788 | -0.0303 | 3.8225
16 | 0.7658 | 0.20537 | -0.0352 | 3.7289
16.5 | 0.7887 | 0.21475 | -0.039 | 3.6726
17 | 0.8018 | 0.22197 | -0.0437 | 3.6122
17.5 | 0.8283 | 0.23265 | -0.0472 | 3.5603
18 | 0.8463 | 0.24002 | -0.0517 | 3.526
18.5 | 0.8612 | 0.24687 | -0.0568 | 3.4885
19 | 0.8834 | 0.25626 | -0.0611 | 3.4473
19.5 | 0.9112 | 0.2677 | -0.0645 | 3.4038
20 | 0.9216 | 0.27169 | -0.0708 | 3.3921

## 9. Re 100k Mach 0.00 (1)
BIGFOIL.COM POLAR EXPORT
NACA66-514 a=0.0
NACA66-514 a=0.0 |  |  |  | Cl Max: | 1.131 | at alpha= | 12 | deg
JavaFoil+Calcfoil stall+Eppler ext transition |  |  |  | L/D Max: | 51.694 | at alpha= | 6 | deg
Re: | 100000 |  |  | Cd Min: | 0.01516 | at alpha= | 1 | deg
Mach: | 0 |  |  | Cl=0 at alpha= | -2.4792 | deg
|  |  |  | @ Cl=0.1, Cd= | 0.0335
|  |  |  | @ Cl=0.4, Cd= | 0.015164
|  |  |  | @ Cl=0.6, Cd= | 0.016115
alpha (deg) | Cl | Cd | Cm | Cl/Cd
-17 | -0.469 | 0.25151 | -0.004 | -1.865
-16.5 | -0.485 | 0.23571 | -0.004 | -2.056
-16 | -0.5 | 0.21506 | -0.004 | -2.325
-15.5 | -0.515 | 0.20167 | -0.004 | -2.551
-15 | -0.528 | 0.18632 | -0.005 | -2.835
-14.5 | -0.541 | 0.1788 | -0.005 | -3.025
-14 | -0.552 | 0.16108 | -0.005 | -3.428
-13.5 | -0.562 | 0.15515 | -0.005 | -3.619
-13 | -0.569 | 0.14062 | -0.005 | -4.046
-12.5 | -0.574 | 0.13212 | -0.006 | -4.344
-12 | -0.576 | 0.1166 | -0.006 | -4.941
-11.5 | -0.575 | 0.11241 | -0.006 | -5.117
-11 | -0.571 | 0.10382 | -0.006 | -5.498
-10.5 | -0.563 | 0.09602 | -0.007 | -5.863
-10 | -0.552 | 0.0884 | -0.009 | -6.246
-9.5 | -0.537 | 0.08099 | -0.01 | -6.626
-9 | -0.517 | 0.07336 | -0.01 | -7.049
-8.5 | -0.494 | 0.06995 | -0.01 | -7.055
-8 | -0.466 | 0.06532 | -0.011 | -7.139
-7.5 | -0.436 | 0.06001 | -0.011 | -7.258
-7 | -0.401 | 0.05729 | -0.011 | -7.001
-6.5 | -0.364 | 0.05316 | -0.012 | -6.846
-6 | -0.324 | 0.05006 | -0.012 | -6.475
-5.5 | -0.282 | 0.04713 | -0.013 | -5.988
-5 | -0.238 | 0.04448 | -0.013 | -5.358
-4.5 | -0.193 | 0.04205 | -0.013 | -4.582
-4 | -0.146 | 0.03984 | -0.014 | -3.661
-3.5 | -0.098 | 0.0382 | -0.014 | -2.576
-3 | -0.051 | 0.03674 | -0.015 | -1.376
-2.5 | -0.002 | 0.03548 | -0.015 | -0.065
-2 | 0.046 | 0.03449 | -0.016 | 1.341
-1.5 | 0.095 | 0.03356 | -0.017 | 2.833
-1 | 0.144 | 0.03297 | -0.018 | 4.371
-0.5 | 0.193 | 0.03262 | -0.019 | 5.924
0 | 0.285 | 0.01611 | -0.039 | 17.711
0.5 | 0.342 | 0.0161 | -0.04 | 21.21
1 | 0.399 | 0.01516 | -0.04 | 26.294
1.5 | 0.455 | 0.01538 | -0.041 | 29.605
2 | 0.512 | 0.01563 | -0.042 | 32.755
2.5 | 0.568 | 0.01593 | -0.043 | 35.666
3 | 0.625 | 0.01626 | -0.044 | 38.412
3.5 | 0.68 | 0.01667 | -0.045 | 40.815
4 | 0.736 | 0.0171 | -0.046 | 43.05
4.5 | 0.795 | 0.01727 | -0.047 | 46.026
5 | 0.863 | 0.01729 | -0.049 | 49.882
5.5 | 0.919 | 0.01797 | -0.05 | 51.15
6 | 0.973 | 0.01882 | -0.051 | 51.694
6.5 | 1.026 | 0.02381 | -0.052 | 43.082
7 | 1.074 | 0.02482 | -0.053 | 43.275
7.5 | 1.12 | 0.02592 | -0.054 | 43.231
8 | 0.975 | 0.0539 | -0.027 | 18.095
8.5 | 1.009 | 0.05803 | -0.025 | 17.386
9 | 1.04 | 0.06253 | -0.025 | 16.63
9.5 | 1.067 | 0.06691 | -0.025 | 15.95
10 | 1.091 | 0.07209 | -0.024 | 15.131
10.5 | 1.111 | 0.07697 | -0.024 | 14.429
11 | 1.124 | 0.08209 | -0.024 | 13.693
11.5 | 1.13 | 0.0879 | -0.023 | 12.856
12 | 1.131 | 0.0951 | -0.023 | 11.892
12.5 | 1.126 | 0.10473 | -0.024 | 10.755
13 | 1.117 | 0.11223 | -0.024 | 9.949
13.5 | 1.102 | 0.1176 | -0.023 | 9.37
14 | 1.083 | 0.13196 | -0.024 | 8.206
14.5 | 1.06 | 0.13948 | -0.023 | 7.598
15 | 1.033 | 0.14405 | -0.022 | 7.171
15.5 | 1.004 | 0.15703 | -0.023 | 6.392
16 | 0.972 | 0.17684 | -0.021 | 5.496
16.5 | 0.939 | 0.18502 | -0.022 | 5.073
17 | 0.904 | 0.19334 | -0.021 | 4.675

## 10. Re 100k Mach 0.00 (2)
BIGFOIL.COM POLAR EXPORT
NACA66-514 a=0.0
NACA66-514 a=0.0 |  |  |  | Cl Max: | 1.2069 | at alpha= | 13.5 | deg
XFOIL ncrit=9 |  |  |  | L/D Max: | 46.3378 | at alpha= | 8.5 | deg
Re: | 100000 |  |  | Cd Min: | 0.21356 | at alpha= | 18.5 | deg
Mach: | 0 |  |  | Cl=0 at alpha= | 0.04593 | deg
|  |  |  | @ Cl=0.1, Cd= | 0.032904
|  |  |  | @ Cl=0.4, Cd= | 0.036614
|  |  |  | @ Cl=0.6, Cd= | 0.037373
alpha (deg) | Cl | Cd | Cm | Cl/Cd
-9.5 | -0.4442 | 0.10571 | -0.0407 | -4.2021
-9 | -0.4516 | 0.09882 | -0.044 | -4.5699
-8.5 | -0.491 | 0.092 | -0.0481 | -5.337
-8 | -0.5444 | 0.08847 | -0.0429 | -6.1535
-7 | -0.5622 | 0.07614 | -0.0361 | -7.3838
-6.5 | -0.583 | 0.07099 | -0.0302 | -8.2124
-6 | -0.5866 | 0.06666 | -0.0251 | -8.7999
-5 | -0.5534 | 0.05626 | -0.0197 | -9.8365
-4.5 | -0.6237 | 0.05428 | 0.0013 | -11.4904
-3 | -0.3494 | 0.03855 | -0.0154 | -9.0636
-2.5 | -0.2805 | 0.03669 | -0.0166 | -7.6451
-2 | -0.2283 | 0.03496 | -0.0165 | -6.5303
-1.5 | -0.1712 | 0.03411 | -0.0169 | -5.0191
-0.5 | 0.2687 | 0.03515 | -0.0683 | 7.6444
0 | -0.0351 | 0.03115 | -0.0127 | -1.1268
0.5 | 0.347 | 0.03611 | -0.0658 | 9.6095
1 | 0.3898 | 0.03654 | -0.0648 | 10.6678
1.5 | 0.4352 | 0.03687 | -0.0641 | 11.8036
2 | 0.4401 | 0.03749 | -0.0568 | 11.7391
2.5 | 0.4755 | 0.03775 | -0.0542 | 12.596
3 | 0.5165 | 0.03781 | -0.0523 | 13.6604
3.5 | 0.5592 | 0.03772 | -0.0503 | 14.825
4 | 0.6051 | 0.03733 | -0.0485 | 16.2095
5 | 0.6301 | 0.03703 | -0.0344 | 17.0159
5.5 | 0.671 | 0.03602 | -0.0309 | 18.6285
6 | 0.6823 | 0.0359 | -0.0236 | 19.0056
6.5 | 0.7791 | 0.03263 | -0.0265 | 23.8768
7 | 0.8449 | 0.03003 | -0.0252 | 28.1352
7.5 | 0.8982 | 0.02787 | -0.0224 | 32.2282
8 | 1.0036 | 0.02228 | -0.024 | 45.0449
8.5 | 1.0287 | 0.0222 | -0.0181 | 46.3378
9 | 1.0372 | 0.02334 | -0.0111 | 44.4387
9.5 | 1.0316 | 0.02556 | -0.0034 | 40.3599
10 | 1.0013 | 0.03001 | 0.0052 | 33.3655
10.5 | 0.9765 | 0.03564 | 0.0119 | 27.399
11 | 0.9841 | 0.03946 | 0.0157 | 24.9392
11.5 | 1.0219 | 0.04214 | 0.0176 | 24.2501
12 | 1.086 | 0.04485 | 0.0176 | 24.214
12.5 | 1.1424 | 0.04924 | 0.0176 | 23.2006
13 | 1.1786 | 0.05457 | 0.0187 | 21.5979
13.5 | 1.2069 | 0.06299 | 0.019 | 19.1602
14 | 1.1895 | 0.07028 | 0.0228 | 16.9252
14.5 | 1.1583 | 0.07703 | 0.0261 | 15.037
15 | 1.1086 | 0.08494 | 0.0277 | 13.0516
15.5 | 1.009 | 0.10025 | 0.0231 | 10.0648
16 | 0.9129 | 0.12438 | 0.0093 | 7.3396
16.5 | 0.8708 | 0.14546 | -0.002 | 5.9865
17 | 0.8148 | 0.19219 | -0.0232 | 4.2396
17.5 | 0.791 | 0.19868 | -0.0322 | 3.9813
18 | 0.804 | 0.2071 | -0.0357 | 3.8822
18.5 | 0.8156 | 0.21356 | -0.0395 | 3.8191

## 11. Re 100k Mach 0.10 (1)
BIGFOIL.COM POLAR EXPORT
NACA66-514 a=0.0
NACA66-514 a=0.0 |  |  |  | Cl Max: | 1.127 | at alpha= | 11.5 | deg
JavaFoil+Calcfoil stall+Eppler ext transition |  |  |  | L/D Max: | 51.548 | at alpha= | 6 | deg
Re: | 100000 |  |  | Cd Min: | 0.01521 | at alpha= | 1 | deg
Mach: | 0.1 |  |  | Cl=0 at alpha= | -2.4792 | deg
|  |  |  | @ Cl=0.1, Cd= | 0.033552
|  |  |  | @ Cl=0.4, Cd= | 0.01521
|  |  |  | @ Cl=0.6, Cd= | 0.016161
alpha (deg) | Cl | Cd | Cm | Cl/Cd
-16.5 | -0.44 | 0.22343 | -0.004 | -1.971
-16 | -0.458 | 0.24991 | -0.004 | -1.834
-15.5 | -0.476 | 0.20215 | -0.005 | -2.354
-15 | -0.493 | 0.19565 | -0.005 | -2.518
-14.5 | -0.508 | 0.19243 | -0.005 | -2.642
-14 | -0.523 | 0.16836 | -0.005 | -3.106
-13.5 | -0.535 | 0.16283 | -0.005 | -3.288
-13 | -0.546 | 0.15074 | -0.005 | -3.622
-12.5 | -0.554 | 0.1363 | -0.005 | -4.066
-12 | -0.559 | 0.12659 | -0.006 | -4.419
-11.5 | -0.561 | 0.11647 | -0.006 | -4.82
-11 | -0.56 | 0.10527 | -0.006 | -5.317
-10.5 | -0.554 | 0.09812 | -0.007 | -5.649
-10 | -0.546 | 0.08996 | -0.009 | -6.065
-9.5 | -0.532 | 0.08173 | -0.01 | -6.51
-9 | -0.514 | 0.07582 | -0.01 | -6.78
-8.5 | -0.492 | 0.07032 | -0.01 | -6.993
-8 | -0.466 | 0.06577 | -0.011 | -7.079
-7.5 | -0.436 | 0.06107 | -0.012 | -7.131
-7 | -0.402 | 0.05745 | -0.011 | -6.99
-6.5 | -0.365 | 0.05328 | -0.012 | -6.846
-6 | -0.325 | 0.05013 | -0.012 | -6.486
-5.5 | -0.283 | 0.04742 | -0.013 | -5.972
-5 | -0.239 | 0.04452 | -0.013 | -5.375
-4.5 | -0.194 | 0.0422 | -0.013 | -4.585
-4 | -0.147 | 0.03997 | -0.014 | -3.666
-3.5 | -0.099 | 0.0383 | -0.014 | -2.582
-3 | -0.051 | 0.03675 | -0.015 | -1.382
-2.5 | -0.002 | 0.03547 | -0.016 | -0.065
-2 | 0.046 | 0.03453 | -0.016 | 1.346
-1.5 | 0.096 | 0.0336 | -0.017 | 2.844
-1 | 0.145 | 0.03301 | -0.018 | 4.388
-0.5 | 0.194 | 0.03265 | -0.019 | 5.949
0 | 0.287 | 0.01614 | -0.039 | 17.755
0.5 | 0.343 | 0.01614 | -0.04 | 21.26
1 | 0.4 | 0.01521 | -0.04 | 26.311
1.5 | 0.457 | 0.01544 | -0.041 | 29.618
2 | 0.514 | 0.01569 | -0.042 | 32.77
2.5 | 0.571 | 0.01598 | -0.043 | 35.754
3 | 0.627 | 0.01633 | -0.044 | 38.422
3.5 | 0.683 | 0.01674 | -0.045 | 40.819
4 | 0.74 | 0.01715 | -0.046 | 43.138
4.5 | 0.806 | 0.01696 | -0.048 | 47.536
5 | 0.867 | 0.0174 | -0.049 | 49.827
5.5 | 0.923 | 0.01807 | -0.05 | 51.096
6 | 0.977 | 0.01896 | -0.051 | 51.548
6.5 | 1.03 | 0.02398 | -0.053 | 42.96
7 | 1.079 | 0.02507 | -0.053 | 43.023
7.5 | 1.125 | 0.02612 | -0.054 | 43.067
8 | 0.979 | 0.05418 | -0.027 | 18.065
8.5 | 1.012 | 0.05834 | -0.025 | 17.353
9 | 1.043 | 0.06268 | -0.025 | 16.635
9.5 | 1.069 | 0.06718 | -0.024 | 15.919
10 | 1.092 | 0.07236 | -0.024 | 15.09
10.5 | 1.111 | 0.07745 | -0.024 | 14.34
11 | 1.122 | 0.08245 | -0.024 | 13.614
11.5 | 1.127 | 0.09029 | -0.024 | 12.477
12 | 1.125 | 0.09696 | -0.023 | 11.598
12.5 | 1.117 | 0.10544 | -0.023 | 10.592
13 | 1.103 | 0.11343 | -0.023 | 9.729
13.5 | 1.085 | 0.12025 | -0.023 | 9.022
14 | 1.062 | 0.1293 | -0.023 | 8.211
14.5 | 1.034 | 0.14395 | -0.023 | 7.185
15 | 1.003 | 0.15292 | -0.022 | 6.56
15.5 | 0.969 | 0.16506 | -0.022 | 5.87
16 | 0.933 | 0.1746 | -0.021 | 5.341
16.5 | 0.894 | 0.19109 | -0.02 | 4.681

## 12. Re 100k Mach 0.10 (2)
BIGFOIL.COM POLAR EXPORT
NACA66-514 a=0.0
NACA66-514 a=0.0 |  |  |  | Cl Max: | 1.1899 | at alpha= | 13.5 | deg
XFOIL ncrit=9 |  |  |  | L/D Max: | 45.6089 | at alpha= | 8.5 | deg
Re: | 100000 |  |  | Cd Min: | 0.21441 | at alpha= | 18.5 | deg
Mach: | 0.1 |  |  | Cl=0 at alpha= | 0.039917 | deg
|  |  |  | @ Cl=0.1, Cd= | 0.032998
|  |  |  | @ Cl=0.4, Cd= | 0.036746
|  |  |  | @ Cl=0.6, Cd= | 0.037491
alpha (deg) | Cl | Cd | Cm | Cl/Cd
-11 | -0.4121 | 0.12527 | -0.0359 | -3.2897
-10.5 | -0.4442 | 0.12158 | -0.0365 | -3.6536
-10 | -0.4793 | 0.11526 | -0.045 | -4.1584
-9.5 | -0.436 | 0.10646 | -0.0405 | -4.0954
-9 | -0.4468 | 0.09941 | -0.0446 | -4.4945
-8.5 | -0.4931 | 0.093 | -0.0486 | -5.3022
-8 | -0.5496 | 0.08998 | -0.0433 | -6.108
-7.5 | -0.5536 | 0.08179 | -0.0412 | -6.7686
-7 | -0.5595 | 0.07695 | -0.0367 | -7.271
-6.5 | -0.577 | 0.07143 | -0.0313 | -8.0778
-6 | -0.5822 | 0.06672 | -0.0264 | -8.726
-5.5 | -0.5682 | 0.06127 | -0.0235 | -9.2737
-5 | -0.5504 | 0.05646 | -0.0208 | -9.7485
-3 | -0.3543 | 0.03886 | -0.0151 | -9.1173
-2.5 | -0.284 | 0.03683 | -0.0165 | -7.7111
-2 | -0.2219 | 0.03519 | -0.0179 | -6.3058
-1.5 | -0.1675 | 0.03429 | -0.0178 | -4.8848
-0.5 | 0.1973 | 0.03558 | -0.0546 | 5.5453
0 | -0.0308 | 0.03134 | -0.0137 | -0.98277
0.5 | 0.355 | 0.03623 | -0.0671 | 9.7985
1 | 0.3985 | 0.03665 | -0.0662 | 10.8731
1.5 | 0.408 | 0.03726 | -0.0596 | 10.9501
2 | 0.4409 | 0.03764 | -0.0568 | 11.7136
2.5 | 0.481 | 0.03784 | -0.0549 | 12.7114
3 | 0.5244 | 0.03787 | -0.0532 | 13.8474
3.5 | 0.569 | 0.03774 | -0.0515 | 15.0768
4 | 0.6126 | 0.03739 | -0.0492 | 16.3841
4.5 | 0.6004 | 0.03776 | -0.0388 | 15.9004
5 | 0.6403 | 0.03699 | -0.0353 | 17.3101
5.5 | 0.6826 | 0.0359 | -0.0319 | 19.0139
6 | 0.7299 | 0.03447 | -0.0288 | 21.1749
6.5 | 0.7439 | 0.03433 | -0.0219 | 21.6691
7.5 | 0.911 | 0.02737 | -0.0228 | 33.2846
8 | 0.9973 | 0.02269 | -0.0221 | 43.9533
8.5 | 1.0262 | 0.0225 | -0.0166 | 45.6089
9 | 1.0358 | 0.02366 | -0.0097 | 43.7785
9.5 | 1.0276 | 0.02607 | -0.0019 | 39.417
10 | 0.9954 | 0.0308 | 0.0067 | 32.3182
10.5 | 0.974 | 0.03629 | 0.0129 | 26.8393
11 | 0.9834 | 0.04006 | 0.0167 | 24.5482
11.5 | 1.0228 | 0.04272 | 0.0186 | 23.9419
12 | 1.105 | 0.04593 | 0.0173 | 24.0583
12.5 | 1.1405 | 0.0502 | 0.019 | 22.7191
13 | 1.1694 | 0.05575 | 0.0206 | 20.9758
13.5 | 1.1899 | 0.06301 | 0.0217 | 18.8843
14 | 1.1728 | 0.07091 | 0.0248 | 16.5393
14.5 | 1.1387 | 0.07806 | 0.0276 | 14.5875
15 | 1.084 | 0.08713 | 0.0281 | 12.4412
15.5 | 0.9833 | 0.10442 | 0.0211 | 9.4168
16 | 0.8978 | 0.12876 | 0.007 | 6.9727
16.5 | 0.8724 | 0.14597 | -0.0015 | 5.9766
17 | 0.8155 | 0.1932 | -0.0236 | 4.221
17.5 | 0.791 | 0.19953 | -0.0328 | 3.9643
18 | 0.8075 | 0.20813 | -0.0357 | 3.8798
18.5 | 0.8158 | 0.21441 | -0.0402 | 3.8049

## 13. Re 100k Mach 0.25 (1)
BIGFOIL.COM POLAR EXPORT
NACA66-514 a=0.0
NACA66-514 a=0.0 |  |  |  | Cl Max: | 1.148 | at alpha= | 7.5 | deg
JavaFoil+Calcfoil stall+Eppler ext transition |  |  |  | L/D Max: | 50.599 | at alpha= | 5.5 | deg
Re: | 100000 |  |  | Cd Min: | 0.01548 | at alpha= | 1 | deg
Mach: | 0.25 |  |  | Cl=0 at alpha= | -2.48 | deg
|  |  |  | @ Cl=0.1, Cd= | 0.033834
|  |  |  | @ Cl=0.4, Cd= | 0.015588
|  |  |  | @ Cl=0.6, Cd= | 0.016392
alpha (deg) | Cl | Cd | Cm | Cl/Cd
-14.5 | -0.179 | 0.24135 | -0.006 | -0.741
-14 | -0.24 | 0.2158 | -0.006 | -1.113
-13.5 | -0.291 | 0.18823 | -0.006 | -1.547
-13 | -0.336 | 0.24594 | -0.006 | -1.366
-12.5 | -0.376 | 0.2026 | -0.006 | -1.854
-12 | -0.41 | 0.17372 | -0.006 | -2.361
-11.5 | -0.439 | 0.14109 | -0.006 | -3.112
-11 | -0.462 | 0.13201 | -0.006 | -3.499
-10.5 | -0.478 | 0.1179 | -0.006 | -4.055
-10 | -0.488 | 0.10114 | -0.007 | -4.821
-9.5 | -0.49 | 0.09386 | -0.007 | -5.218
-9 | -0.486 | 0.08329 | -0.01 | -5.832
-8.5 | -0.473 | 0.07719 | -0.008 | -6.133
-8 | -0.456 | 0.06967 | -0.011 | -6.549
-7.5 | -0.432 | 0.06359 | -0.012 | -6.796
-7 | -0.403 | 0.05902 | -0.012 | -6.823
-6.5 | -0.368 | 0.05492 | -0.012 | -6.705
-6 | -0.33 | 0.05165 | -0.013 | -6.391
-5.5 | -0.289 | 0.04846 | -0.013 | -5.956
-5 | -0.245 | 0.04523 | -0.013 | -5.408
-4.5 | -0.198 | 0.04291 | -0.014 | -4.616
-4 | -0.15 | 0.0405 | -0.014 | -3.707
-3.5 | -0.101 | 0.03857 | -0.015 | -2.629
-3 | -0.052 | 0.03709 | -0.015 | -1.405
-2.5 | -0.002 | 0.03573 | -0.016 | -0.067
-2 | 0.048 | 0.03472 | -0.016 | 1.374
-1.5 | 0.098 | 0.03386 | -0.017 | 2.898
-1 | 0.149 | 0.03319 | -0.018 | 4.483
-0.5 | 0.2 | 0.03283 | -0.019 | 6.077
0 | 0.294 | 0.01606 | -0.04 | 18.318
0.5 | 0.352 | 0.01606 | -0.041 | 21.911
1 | 0.411 | 0.01548 | -0.041 | 26.537
1.5 | 0.469 | 0.01572 | -0.042 | 29.851
2 | 0.528 | 0.01599 | -0.043 | 33.001
2.5 | 0.586 | 0.0163 | -0.044 | 35.969
3 | 0.644 | 0.01668 | -0.045 | 38.607
3.5 | 0.701 | 0.0171 | -0.046 | 41.017
4 | 0.76 | 0.01747 | -0.047 | 43.512
4.5 | 0.83 | 0.01735 | -0.049 | 47.841
5 | 0.89 | 0.01795 | -0.051 | 49.579
5.5 | 0.947 | 0.01871 | -0.052 | 50.599
6 | 1.003 | 0.02385 | -0.053 | 42.057
6.5 | 1.054 | 0.02493 | -0.054 | 42.268
7 | 1.102 | 0.02611 | -0.055 | 42.206
7.5 | 1.148 | 0.02733 | -0.056 | 41.998
8 | 0.997 | 0.05568 | -0.026 | 17.901
8.5 | 1.03 | 0.06023 | -0.025 | 17.092
9 | 1.056 | 0.06468 | -0.025 | 16.335
9.5 | 1.078 | 0.0697 | -0.024 | 15.465
10 | 1.094 | 0.0751 | -0.024 | 14.561
10.5 | 1.103 | 0.08133 | -0.024 | 13.559
11 | 1.102 | 0.08882 | -0.024 | 12.407
11.5 | 1.089 | 0.09599 | -0.023 | 11.341
12 | 1.066 | 0.10539 | -0.024 | 10.112
12.5 | 1.032 | 0.11481 | -0.022 | 8.993

## 14. Re 100k Mach 0.25 (2)
BIGFOIL.COM POLAR EXPORT
NACA66-514 a=0.0
NACA66-514 a=0.0 |  |  |  | Cl Max: | 1.1127 | at alpha= | 12.5 | deg
XFOIL ncrit=9 |  |  |  | L/D Max: | 42.3205 | at alpha= | 8.5 | deg
Re: | 100000 |  |  | Cd Min: | 0.20408 | at alpha= | 17.5 | deg
Mach: | 0.25 |  |  | Cl=0 at alpha= | 0.030453 | deg
|  |  |  | @ Cl=0.1, Cd= | 0.03576
|  |  |  | @ Cl=0.4, Cd= | 0.037665
|  |  |  | @ Cl=0.6, Cd= | 0.038696
alpha (deg) | Cl | Cd | Cm | Cl/Cd
-12 | -0.375 | 0.13652 | -0.0396 | -2.7469
-11.5 | -0.3902 | 0.13306 | -0.0371 | -2.9325
-11 | -0.4194 | 0.13012 | -0.0373 | -3.2232
-10.5 | -0.4539 | 0.12644 | -0.041 | -3.5898
-10 | -0.4144 | 0.11646 | -0.038 | -3.5583
-9.5 | -0.414 | 0.10936 | -0.0434 | -3.7857
-9 | -0.454 | 0.10262 | -0.0534 | -4.4241
-8.5 | -0.429 | 0.09487 | -0.0502 | -4.522
-8 | -0.4712 | 0.08945 | -0.0503 | -5.2677
-7.5 | -0.5237 | 0.08603 | -0.0455 | -6.0874
-7 | -0.58 | 0.08498 | -0.0371 | -6.8251
-6.5 | -0.5695 | 0.07702 | -0.0348 | -7.3942
-6 | -0.556 | 0.06938 | -0.0327 | -8.0138
-5 | -0.5516 | 0.05893 | -0.0231 | -9.3603
-3 | -0.3596 | 0.04028 | -0.0173 | -8.9275
-2.5 | -0.2997 | 0.03769 | -0.0167 | -7.9517
-2 | -0.2386 | 0.03609 | -0.0174 | -6.6112
-1.5 | -0.1766 | 0.0351 | -0.0181 | -5.0313
-0.5 | 0.2637 | 0.03615 | -0.068 | 7.2946
0 | -0.0222 | 0.03395 | -0.0156 | -0.6539
0.5 | 0.3423 | 0.03714 | -0.0648 | 9.2165
1 | 0.3848 | 0.03757 | -0.0636 | 10.2422
2 | 0.4779 | 0.03815 | -0.0616 | 12.5269
2.5 | 0.4806 | 0.03877 | -0.0537 | 12.3962
3 | 0.5193 | 0.03887 | -0.0511 | 13.3599
3.5 | 0.5624 | 0.03875 | -0.0488 | 14.5135
4 | 0.5764 | 0.03891 | -0.0422 | 14.8137
4.5 | 0.5988 | 0.03872 | -0.0365 | 15.4649
5 | 0.6377 | 0.03793 | -0.0326 | 16.8125
5.5 | 0.6444 | 0.03776 | -0.0243 | 17.0657
6 | 0.6839 | 0.0369 | -0.0203 | 18.5339
7 | 0.821 | 0.03228 | -0.0177 | 25.4337
7.5 | 0.9289 | 0.02742 | -0.0195 | 33.8767
8 | 0.998 | 0.0237 | -0.016 | 42.1097
8.5 | 1.0195 | 0.02409 | -0.0096 | 42.3205
9 | 1.0227 | 0.02578 | -0.0022 | 39.6703
9.5 | 1.006 | 0.02905 | 0.0058 | 34.6299
10 | 0.9715 | 0.03473 | 0.0134 | 27.9729
10.5 | 0.9615 | 0.03979 | 0.0183 | 24.1644
11 | 0.9819 | 0.04318 | 0.0216 | 22.7397
11.5 | 1.029 | 0.04598 | 0.0236 | 22.3793
12 | 1.1026 | 0.05016 | 0.0235 | 21.9817
12.5 | 1.1127 | 0.05558 | 0.0264 | 20.0198
13 | 1.1091 | 0.0624 | 0.0291 | 17.774
13.5 | 1.0853 | 0.07037 | 0.031 | 15.4228
14 | 1.0481 | 0.0798 | 0.031 | 13.1341
14.5 | 0.9995 | 0.09179 | 0.0279 | 10.889
15 | 0.9432 | 0.10742 | 0.0204 | 8.7805
15.5 | 0.8929 | 0.12566 | 0.01 | 7.1057
16 | 0.8029 | 0.18005 | -0.0174 | 4.4593
16.5 | 0.7709 | 0.18856 | -0.0276 | 4.0884
17.5 | 0.7933 | 0.20408 | -0.0355 | 3.8872

## 15. Re 100k Mach 0.50 (1)
BIGFOIL.COM POLAR EXPORT
NACA66-514 a=0.0
NACA66-514 a=0.0 |  |  |  | Cl Max: | 1.214 | at alpha= | 20 | deg
JavaFoil+Calcfoil stall+Eppler ext transition |  |  |  | L/D Max: | 47.495 | at alpha= | 5 | deg
Re: | 100000 |  |  | Cd Min: | 0.01204 | at alpha= | 0 | deg
Mach: | 0.5 |  |  | Cl=0 at alpha= | -2.4732 | deg
|  |  |  | @ Cl=0.1, Cd= | 0.03491
|  |  |  | @ Cl=0.4, Cd= | 0.017755
|  |  |  | @ Cl=0.6, Cd= | 0.017418
alpha (deg) | Cl | Cd | Cm | Cl/Cd
-20 | -0.966 | 0.34163 | -0.005 | -2.829
-19.5 | -0.94 | 0.33548 | -0.005 | -2.801
-19 | -0.913 | 0.32587 | -0.006 | -2.801
-18.5 | -0.886 | 0.31311 | -0.006 | -2.83
-18 | -0.859 | 0.31489 | -0.007 | -2.728
-17.5 | -0.83 | 0.2864 | -0.007 | -2.897
-17 | -0.803 | 0.2834 | -0.007 | -2.832
-16.5 | -0.776 | 0.27156 | -0.007 | -2.856
-16 | -0.748 | 0.26677 | -0.008 | -2.805
-15.5 | -0.721 | 0.27101 | -0.008 | -2.661
-15 | -0.694 | 0.26719 | -0.009 | -2.597
-14.5 | -0.667 | 0.24318 | -0.009 | -2.741
-14 | -0.638 | 0.23204 | -0.009 | -2.748
-13.5 | -0.61 | 0.21868 | -0.009 | -2.79
-13 | -0.583 | 0.21459 | -0.009 | -2.716
-12.5 | -0.555 | 0.21051 | -0.01 | -2.638
-12 | -0.528 | 0.22066 | -0.01 | -2.392
-11.5 | -0.5 | 0.21741 | -0.011 | -2.301
-11 | -0.473 | 0.20223 | -0.011 | -2.338
-10.5 | -0.445 | 0.20818 | -0.011 | -2.138
-10 | -0.417 | 0.18862 | -0.011 | -2.209
-9.5 | -0.389 | 0.17528 | -0.011 | -2.22
-9 | -0.362 | 0.17165 | -0.011 | -2.106
-8.5 | -0.334 | 0.16233 | -0.012 | -2.057
-8 | -0.306 | 0.15929 | -0.012 | -1.922
-7.5 | -0.279 | 0.14921 | -0.013 | -1.867
-7 | -0.25 | 0.14128 | -0.011 | -1.772
-6.5 | -0.223 | 0.11263 | -0.01 | -1.976
-6 | -0.297 | 0.06982 | -0.01 | -4.257
-5.5 | -0.294 | 0.05708 | -0.014 | -5.155
-5 | -0.261 | 0.05155 | -0.015 | -5.06
-4.5 | -0.215 | 0.04719 | -0.015 | -4.561
-4 | -0.165 | 0.04324 | -0.016 | -3.807
-3.5 | -0.112 | 0.04062 | -0.016 | -2.755
-3 | -0.058 | 0.03839 | -0.017 | -1.505
-2.5 | -0.003 | 0.03701 | -0.017 | -0.071
-2 | 0.053 | 0.03559 | -0.018 | 1.494
-1.5 | 0.109 | 0.03478 | -0.019 | 3.145
-1 | 0.166 | 0.03407 | -0.02 | 4.873
-0.5 | 0.223 | 0.03361 | -0.021 | 6.629
0 | 0.327 | 0.01204 | -0.022 | 27.189
0.5 | 0.392 | 0.01774 | -0.045 | 22.094
1 | 0.457 | 0.01786 | -0.047 | 25.602
1.5 | 0.522 | 0.01696 | -0.047 | 30.796
2 | 0.587 | 0.01734 | -0.048 | 33.88
2.5 | 0.652 | 0.01773 | -0.049 | 36.778
3 | 0.716 | 0.01821 | -0.05 | 39.326
3.5 | 0.782 | 0.01865 | -0.051 | 41.96
4 | 0.86 | 0.01886 | -0.054 | 45.596
4.5 | 0.925 | 0.0197 | -0.055 | 46.95
5 | 0.987 | 0.02079 | -0.056 | 47.495
5.5 | 1.047 | 0.0221 | -0.057 | 47.368
6 | 1.101 | 0.0282 | -0.059 | 39.045
6.5 | 1.148 | 0.02988 | -0.06 | 38.432
7 | 0.998 | 0.05245 | -0.027 | 19.031
7.5 | 1.022 | 0.0577 | -0.027 | 17.718
8 | 1.031 | 0.0643 | -0.026 | 16.032
8.5 | 1.011 | 0.07333 | -0.023 | 13.784
9 | 0.865 | 0.09605 | -0.022 | 9.005
9.5 | 0.652 | 0.15342 | -0.024 | 4.253
10 | 0.679 | 0.16659 | -0.023 | 4.075
10.5 | 0.706 | 0.17486 | -0.028 | 4.04
11 | 0.733 | 0.1759 | -0.029 | 4.166
11.5 | 0.759 | 0.19818 | -0.029 | 3.83
12 | 0.787 | 0.22392 | -0.033 | 3.514
12.5 | 0.813 | 0.22737 | -0.034 | 3.576
13 | 0.839 | 0.23091 | -0.034 | 3.634
13.5 | 0.866 | 0.23151 | -0.035 | 3.739
14 | 0.893 | 0.24884 | -0.039 | 3.59
14.5 | 0.919 | 0.26125 | -0.039 | 3.519
15 | 0.946 | 0.26537 | -0.04 | 3.564
15.5 | 0.974 | 0.28302 | -0.043 | 3.44
16 | 1 | 0.30001 | -0.044 | 3.332
16.5 | 1.027 | 0.3077 | -0.046 | 3.336
17 | 1.054 | 0.32039 | -0.047 | 3.289
17.5 | 1.08 | 0.34148 | -0.048 | 3.162
18 | 1.106 | 0.3267 | -0.049 | 3.384
18.5 | 1.134 | 0.36088 | -0.052 | 3.143
19 | 1.16 | 0.37322 | -0.053 | 3.107
19.5 | 1.185 | 0.36117 | -0.053 | 3.281
20 | 1.214 | 0.37222 | -0.056 | 3.262

## 16. Re 100k Mach 0.50 (2)
BIGFOIL.COM POLAR EXPORT
NACA66-514 a=0.0
NACA66-514 a=0.0 |  |  |  | Cl Max: | 0.9875 | at alpha= | 8.5 | deg
XFOIL ncrit=9 |  |  |  | L/D Max: | 30.1835 | at alpha= | 8 | deg
Re: | 100000 |  |  | Cd Min: | 0.24542 | at alpha= | -20 | deg
Mach: | 0.5 |  |  | Cl=0 at alpha= | 0.37699 | deg
|  |  |  | @ Cl=0.1, Cd= | 0.037269
|  |  |  | @ Cl=0.4, Cd= | 0.041522
|  |  |  | @ Cl=0.6, Cd= | 0.043012
alpha (deg) | Cl | Cd | Cm | Cl/Cd
-20 | -0.5616 | 0.24542 | 0.0003 | -2.2883
-19.5 | -0.543 | 0.24146 | -0.0065 | -2.2488
-18.5 | -0.4927 | 0.22279 | -0.0158 | -2.2115
-18 | -0.4683 | 0.21503 | -0.0205 | -2.1778
-17.5 | -0.4455 | 0.20787 | -0.0258 | -2.1432
-17 | -0.4277 | 0.2031 | -0.0323 | -2.1059
-16.5 | -0.4238 | 0.20294 | -0.0397 | -2.0883
-16 | -0.3821 | 0.18656 | -0.0416 | -2.0481
-15.5 | -0.3582 | 0.17884 | -0.0454 | -2.0029
-15 | -0.3404 | 0.17247 | -0.0496 | -1.9737
-14.5 | -0.3455 | 0.17153 | -0.054 | -2.0142
-14 | -0.3565 | 0.16823 | -0.0512 | -2.1191
-13.5 | -0.3507 | 0.16193 | -0.0452 | -2.1658
-13 | -0.3596 | 0.15889 | -0.0418 | -2.2632
-12.5 | -0.373 | 0.15628 | -0.0399 | -2.3867
-12 | -0.4053 | 0.15624 | -0.0408 | -2.5941
-11.5 | -0.3756 | 0.14542 | -0.0397 | -2.5829
-11 | -0.3579 | 0.13817 | -0.0436 | -2.5903
-10.5 | -0.3794 | 0.13484 | -0.0526 | -2.8137
-10 | -0.3347 | 0.12397 | -0.0519 | -2.6998
-9.5 | -0.371 | 0.12084 | -0.0586 | -3.0702
-9 | -0.332 | 0.11143 | -0.0565 | -2.9794
-8.5 | -0.3381 | 0.10491 | -0.0586 | -3.2228
-8 | -0.38 | 0.10047 | -0.0622 | -3.7822
-7.5 | -0.363 | 0.09304 | -0.0613 | -3.9015
-7 | -0.4376 | 0.08966 | -0.0573 | -4.8807
-6 | -0.508 | 0.08115 | -0.0451 | -6.26
-5.5 | -0.5076 | 0.07448 | -0.0402 | -6.8153
-5 | -0.518 | 0.06882 | -0.033 | -7.5269
-3.5 | -0.4517 | 0.0513 | -0.028 | -8.8051
-3 | -0.3914 | 0.04634 | -0.0252 | -8.4463
-2.5 | -0.3377 | 0.04274 | -0.023 | -7.9013
-2 | -0.2723 | 0.04053 | -0.0217 | -6.7185
0 | -0.0331 | 0.0371 | -0.0166 | -0.89218
0.5 | 0.0108 | 0.03599 | -0.0139 | 0.30008
1 | 0.3889 | 0.04141 | -0.063 | 9.3915
1.5 | 0.4305 | 0.04183 | -0.0603 | 10.2917
2 | 0.4807 | 0.04206 | -0.0586 | 11.4289
2.5 | 0.488 | 0.0428 | -0.0508 | 11.4019
3 | 0.5294 | 0.0429 | -0.0474 | 12.3403
3.5 | 0.5477 | 0.0433 | -0.0409 | 12.649
4 | 0.5774 | 0.04327 | -0.0355 | 13.3441
4.5 | 0.615 | 0.04284 | -0.0306 | 14.3557
5 | 0.619 | 0.04309 | -0.0218 | 14.3653
5.5 | 0.6632 | 0.04196 | -0.0166 | 15.8055
6 | 0.6663 | 0.04266 | -0.0081 | 15.6188
6.5 | 0.7346 | 0.04094 | -0.0051 | 17.9433
7.5 | 0.8357 | 0.03996 | 0.0029 | 20.9134
8 | 0.9704 | 0.03215 | 0.0065 | 30.1835
8.5 | 0.9875 | 0.03302 | 0.0141 | 29.9061
9 | 0.9772 | 0.03642 | 0.0214 | 26.8314
9.5 | 0.9493 | 0.04228 | 0.0272 | 22.4527
10 | 0.9303 | 0.04886 | 0.031 | 19.0401
10.5 | 0.9404 | 0.05379 | 0.0345 | 17.4828
11 | 0.9637 | 0.05838 | 0.0376 | 16.5074
11.5 | 0.9704 | 0.06548 | 0.039 | 14.8198
12 | 0.9572 | 0.0745 | 0.0382 | 12.8483
12.5 | 0.936 | 0.08485 | 0.0355 | 11.0312
13 | 0.8947 | 0.09893 | 0.0283 | 9.0438
13.5 | 0.8513 | 0.11548 | 0.0183 | 7.3718

## 17. Re 250k Mach 0.00 (1)
BIGFOIL.COM POLAR EXPORT
NACA66-514 a=0.0
NACA66-514 a=0.0 |  |  |  | Cl Max: | 1.278 | at alpha= | 9.5 | deg
JavaFoil+Calcfoil stall+Eppler ext transition |  |  |  | L/D Max: | 75.845 | at alpha= | 5.5 | deg
Re: | 250000 |  |  | Cd Min: | 0.0098 | at alpha= | 1 | deg
Mach: | 0 |  |  | Cl=0 at alpha= | -2.4792 | deg
|  |  |  | @ Cl=0.1, Cd= | 0.029258
|  |  |  | @ Cl=0.4, Cd= | 0.009979
|  |  |  | @ Cl=0.6, Cd= | 0.010383
alpha (deg) | Cl | Cd | Cm | Cl/Cd
-17 | -0.47 | 0.19554 | -0.005 | -2.402
-16.5 | -0.485 | 0.17592 | -0.005 | -2.758
-16 | -0.501 | 0.16997 | -0.005 | -2.946
-15.5 | -0.515 | 0.15905 | -0.005 | -3.24
-15 | -0.529 | 0.15005 | -0.006 | -3.525
-14.5 | -0.541 | 0.14674 | -0.005 | -3.687
-14 | -0.553 | 0.13275 | -0.006 | -4.165
-13.5 | -0.562 | 0.12805 | -0.005 | -4.386
-13 | -0.569 | 0.11819 | -0.005 | -4.814
-12.5 | -0.574 | 0.11116 | -0.006 | -5.164
-12 | -0.577 | 0.10008 | -0.008 | -5.768
-11.5 | -0.575 | 0.09544 | -0.007 | -6.027
-11 | -0.572 | 0.08871 | -0.009 | -6.447
-10.5 | -0.564 | 0.08406 | -0.009 | -6.713
-10 | -0.553 | 0.07601 | -0.01 | -7.272
-9.5 | -0.537 | 0.06955 | -0.01 | -7.724
-9 | -0.518 | 0.06575 | -0.011 | -7.872
-8.5 | -0.494 | 0.06136 | -0.011 | -8.051
-8 | -0.467 | 0.05785 | -0.012 | -8.069
-7.5 | -0.436 | 0.05388 | -0.012 | -8.091
-7 | -0.401 | 0.05071 | -0.012 | -7.911
-6.5 | -0.364 | 0.04732 | -0.012 | -7.693
-6 | -0.324 | 0.045 | -0.013 | -7.205
-5.5 | -0.282 | 0.04228 | -0.013 | -6.676
-5 | -0.238 | 0.0401 | -0.013 | -5.944
-4.5 | -0.193 | 0.03814 | -0.014 | -5.054
-4 | -0.146 | 0.03613 | -0.015 | -4.038
-3.5 | -0.098 | 0.03473 | -0.015 | -2.835
-3 | -0.051 | 0.03336 | -0.016 | -1.516
-2.5 | -0.002 | 0.03223 | -0.016 | -0.072
-2 | 0.046 | 0.03126 | -0.017 | 1.481
-1.5 | 0.095 | 0.03039 | -0.018 | 3.134
-1 | 0.179 | 0.01137 | -0.038 | 15.732
-0.5 | 0.24 | 0.0113 | -0.039 | 21.207
0 | 0.291 | 0.01191 | -0.04 | 24.427
0.5 | 0.348 | 0.01153 | -0.041 | 30.168
1 | 0.406 | 0.0098 | -0.042 | 41.397
1.5 | 0.463 | 0.00994 | -0.043 | 46.641
2 | 0.521 | 0.0101 | -0.043 | 51.586
2.5 | 0.578 | 0.01031 | -0.044 | 56.077
3 | 0.635 | 0.0105 | -0.045 | 60.526
3.5 | 0.692 | 0.01077 | -0.046 | 64.218
4 | 0.748 | 0.01105 | -0.047 | 67.699
4.5 | 0.809 | 0.01108 | -0.048 | 73.01
5 | 0.874 | 0.0116 | -0.05 | 75.393
5.5 | 0.93 | 0.01226 | -0.051 | 75.845
6 | 0.983 | 0.01311 | -0.052 | 74.986
6.5 | 1.03 | 0.0193 | -0.053 | 53.37
7 | 1.079 | 0.02013 | -0.054 | 53.594
7.5 | 1.125 | 0.0211 | -0.054 | 53.34
8 | 1.169 | 0.02213 | -0.055 | 52.835
8.5 | 1.211 | 0.02324 | -0.056 | 52.096
9 | 1.247 | 0.02443 | -0.057 | 51.038
9.5 | 1.278 | 0.02569 | -0.058 | 49.75
10 | 1.093 | 0.06543 | -0.027 | 16.705
10.5 | 1.113 | 0.06969 | -0.028 | 15.973
11 | 1.126 | 0.07488 | -0.027 | 15.036
11.5 | 1.131 | 0.07992 | -0.025 | 14.151
12 | 1.132 | 0.08602 | -0.026 | 13.16
12.5 | 1.127 | 0.09275 | -0.026 | 12.155
13 | 1.118 | 0.09955 | -0.026 | 11.227
13.5 | 1.103 | 0.10448 | -0.026 | 10.555
14 | 1.084 | 0.11355 | -0.027 | 9.546
14.5 | 1.061 | 0.12063 | -0.027 | 8.793

## 18. Re 250k Mach 0.00 (2)
BIGFOIL.COM POLAR EXPORT
NACA66-514 a=0.0
NACA66-514 a=0.0 |  |  |  | Cl Max: | 1.1822 | at alpha= | 14.5 | deg
XFOIL ncrit=9 |  |  |  | L/D Max: | 76.192 | at alpha= | 6.5 | deg
Re: | 250000 |  |  | Cd Min: | 0.22371 | at alpha= | -20 | deg
Mach: | 0 |  |  | Cl=0 at alpha= | -3.1443 | deg
|  |  |  | @ Cl=0.1, Cd= | 0.01873
|  |  |  | @ Cl=0.4, Cd= | 0.017208
|  |  |  | @ Cl=0.6, Cd= | 0.015458
alpha (deg) | Cl | Cd | Cm | Cl/Cd
-20 | -0.5374 | 0.22371 | 0.0022 | -2.4022
-19.5 | -0.5175 | 0.21696 | -0.0007 | -2.3852
-19 | -0.4998 | 0.21082 | -0.0046 | -2.3707
-18.5 | -0.4825 | 0.20457 | -0.0087 | -2.3586
-18 | -0.4656 | 0.19814 | -0.0129 | -2.3499
-17.5 | -0.4543 | 0.19253 | -0.0188 | -2.3596
-17 | -0.4467 | 0.18724 | -0.0244 | -2.3857
-16.5 | -0.419 | 0.1776 | -0.0258 | -2.3592
-16 | -0.4009 | 0.17107 | -0.0292 | -2.3435
-15.5 | -0.3844 | 0.16443 | -0.0332 | -2.3378
-15 | -0.3697 | 0.15748 | -0.0378 | -2.3476
-14.5 | -0.369 | 0.15124 | -0.0459 | -2.4398
-14 | -0.3598 | 0.14292 | -0.0509 | -2.5175
-13.5 | -0.3286 | 0.13506 | -0.0528 | -2.433
-13 | -0.3036 | 0.12703 | -0.0596 | -2.39
-12.5 | -0.283 | 0.11878 | -0.0667 | -2.3826
-12 | -0.2771 | 0.10993 | -0.0764 | -2.5207
-11.5 | -0.2814 | 0.1014 | -0.0837 | -2.7751
-11 | -0.274 | 0.0932 | -0.0838 | -2.9399
-10.5 | -0.2625 | 0.08791 | -0.0842 | -2.986
-10 | -0.2654 | 0.08039 | -0.0884 | -3.3014
-9.5 | -0.2858 | 0.07189 | -0.0941 | -3.9755
-9 | -0.3132 | 0.06549 | -0.0938 | -4.7824
-8.5 | -0.3471 | 0.06222 | -0.0882 | -5.5786
-7.5 | -0.3305 | 0.04862 | -0.0839 | -6.7976
-6.5 | -0.2924 | 0.03976 | -0.0765 | -7.3541
-6 | -0.2666 | 0.03635 | -0.0731 | -7.3343
-5.5 | -0.2343 | 0.03354 | -0.0703 | -6.9857
-5 | -0.1962 | 0.03056 | -0.0683 | -6.4202
-4.5 | -0.1475 | 0.02611 | -0.0647 | -5.6492
-4 | -0.0911 | 0.02331 | -0.0642 | -3.9082
-3.5 | -0.0318 | 0.02112 | -0.0642 | -1.5057
-3 | 0.0129 | 0.02035 | -0.0627 | 0.63391
-2.5 | 0.0585 | 0.01955 | -0.061 | 2.9923
-2 | 0.1066 | 0.0186 | -0.0593 | 5.7312
-1.5 | 0.1353 | 0.01853 | -0.0552 | 7.3017
-1 | 0.1867 | 0.01771 | -0.0541 | 10.5421
-0.5 | 0.1741 | 0.01623 | -0.0407 | 10.727
0 | 0.2213 | 0.01679 | -0.0355 | 13.1805
0.5 | 0.2558 | 0.0176 | -0.0302 | 14.5341
1 | 0.3254 | 0.01768 | -0.0306 | 18.405
1.5 | 0.367 | 0.01756 | -0.0286 | 20.8998
2 | 0.4374 | 0.01681 | -0.0312 | 26.0202
2.5 | 0.4798 | 0.0166 | -0.0292 | 28.9036
3 | 0.5495 | 0.01575 | -0.0315 | 34.8889
3.5 | 0.6066 | 0.01542 | -0.0321 | 39.3385
4 | 0.6578 | 0.01492 | -0.0314 | 44.0885
4.5 | 0.7231 | 0.01436 | -0.0333 | 50.3552
5 | 0.7879 | 0.01384 | -0.0353 | 56.9292
5.5 | 0.847 | 0.01335 | -0.0361 | 63.4457
6 | 0.9131 | 0.01283 | -0.0385 | 71.1691
6.5 | 0.9684 | 0.01271 | -0.0389 | 76.192
7 | 1.017 | 0.01359 | -0.039 | 74.8344
7.5 | 1.0613 | 0.01497 | -0.0396 | 70.8951
8 | 1.0213 | 0.01541 | -0.0236 | 66.2751
8.5 | 1.014 | 0.01707 | -0.0148 | 59.4025
9 | 1.0089 | 0.01978 | -0.0079 | 51.0061
9.5 | 0.9904 | 0.02403 | -0.0005 | 41.2151
10 | 0.9951 | 0.02728 | 0.0041 | 36.4773
10.5 | 1.0097 | 0.03001 | 0.0073 | 33.6455
11 | 1.0189 | 0.03327 | 0.0107 | 30.6252
11.5 | 1.0373 | 0.03604 | 0.0131 | 28.7819
12 | 1.0547 | 0.03915 | 0.0155 | 26.94
12.5 | 1.083 | 0.04188 | 0.0174 | 25.8596
13 | 1.113 | 0.04456 | 0.0188 | 24.9776
13.5 | 1.1437 | 0.04754 | 0.0199 | 24.0576
14 | 1.1755 | 0.05201 | 0.021 | 22.6014
14.5 | 1.1822 | 0.05698 | 0.0227 | 20.7476
15 | 1.1784 | 0.0629 | 0.0241 | 18.7345
15.5 | 1.1706 | 0.06927 | 0.0247 | 16.8991
16 | 1.1652 | 0.07577 | 0.0243 | 15.3781
16.5 | 1.1426 | 0.08498 | 0.0228 | 13.4455
17 | 1.1088 | 0.0964 | 0.0191 | 11.5021
17.5 | 1.0063 | 0.12228 | 0.0055 | 8.2295
18 | 0.9261 | 0.1505 | -0.0119 | 6.1535
18.5 | 0.8383 | 0.19903 | -0.0342 | 4.2119
19 | 0.8464 | 0.20854 | -0.0382 | 4.0587
19.5 | 0.8423 | 0.22012 | -0.0473 | 3.8265

## 19. Re 250k Mach 0.10 (1)
BIGFOIL.COM POLAR EXPORT
NACA66-514 a=0.0
NACA66-514 a=0.0 |  |  |  | Cl Max: | 1.28 | at alpha= | 9.5 | deg
JavaFoil+Calcfoil stall+Eppler ext transition |  |  |  | L/D Max: | 75.556 | at alpha= | 5.5 | deg
Re: | 250000 |  |  | Cd Min: | 0.00984 | at alpha= | 1 | deg
Mach: | 0.1 |  |  | Cl=0 at alpha= | -2.4796 | deg
|  |  |  | @ Cl=0.1, Cd= | 0.029518
|  |  |  | @ Cl=0.4, Cd= | 0.010083
|  |  |  | @ Cl=0.6, Cd= | 0.010407
alpha (deg) | Cl | Cd | Cm | Cl/Cd
-16.5 | -0.441 | 0.18334 | -0.005 | -2.405
-16 | -0.459 | 0.1793 | -0.005 | -2.558
-15.5 | -0.477 | 0.1663 | -0.006 | -2.866
-15 | -0.493 | 0.15363 | -0.006 | -3.21
-14.5 | -0.508 | 0.1569 | -0.005 | -3.241
-14 | -0.524 | 0.1351 | -0.006 | -3.875
-13.5 | -0.536 | 0.1337 | -0.005 | -4.006
-13 | -0.546 | 0.12163 | -0.006 | -4.49
-12.5 | -0.554 | 0.11237 | -0.006 | -4.932
-12 | -0.559 | 0.10482 | -0.006 | -5.337
-11.5 | -0.562 | 0.09803 | -0.007 | -5.728
-11 | -0.561 | 0.09188 | -0.008 | -6.102
-10.5 | -0.555 | 0.0859 | -0.009 | -6.467
-10 | -0.546 | 0.07679 | -0.01 | -7.113
-9.5 | -0.533 | 0.07164 | -0.01 | -7.435
-9 | -0.515 | 0.06632 | -0.011 | -7.759
-8.5 | -0.492 | 0.06272 | -0.011 | -7.849
-8 | -0.466 | 0.05818 | -0.012 | -8.009
-7.5 | -0.436 | 0.05385 | -0.012 | -8.094
-7 | -0.402 | 0.05089 | -0.012 | -7.892
-6.5 | -0.365 | 0.04746 | -0.012 | -7.687
-6 | -0.325 | 0.04513 | -0.013 | -7.208
-5.5 | -0.283 | 0.04248 | -0.013 | -6.669
-5 | -0.239 | 0.04012 | -0.013 | -5.966
-4.5 | -0.194 | 0.03812 | -0.014 | -5.077
-4 | -0.147 | 0.03621 | -0.015 | -4.047
-3.5 | -0.099 | 0.03475 | -0.015 | -2.847
-3 | -0.051 | 0.03342 | -0.016 | -1.521
-2.5 | -0.002 | 0.03222 | -0.017 | -0.072
-2 | 0.047 | 0.03129 | -0.017 | 1.487
-1.5 | 0.096 | 0.03042 | -0.018 | 3.145
-1 | 0.18 | 0.01147 | -0.038 | 15.666
-0.5 | 0.241 | 0.0113 | -0.039 | 21.316
0 | 0.292 | 0.01193 | -0.04 | 24.489
0.5 | 0.349 | 0.01163 | -0.041 | 30.057
1 | 0.408 | 0.00984 | -0.042 | 41.408
1.5 | 0.465 | 0.00998 | -0.043 | 46.644
2 | 0.523 | 0.01016 | -0.044 | 51.505
2.5 | 0.581 | 0.01032 | -0.045 | 56.281
3 | 0.638 | 0.01058 | -0.046 | 60.314
3.5 | 0.695 | 0.01082 | -0.046 | 64.214
4 | 0.752 | 0.01108 | -0.047 | 67.852
4.5 | 0.819 | 0.01107 | -0.049 | 74.021
5 | 0.879 | 0.01168 | -0.05 | 75.248
5.5 | 0.934 | 0.01236 | -0.051 | 75.556
6 | 0.987 | 0.01322 | -0.052 | 74.715
6.5 | 1.034 | 0.01944 | -0.053 | 53.222
7 | 1.083 | 0.02036 | -0.054 | 53.198
7.5 | 1.13 | 0.02127 | -0.055 | 53.107
8 | 1.174 | 0.02236 | -0.056 | 52.49
8.5 | 1.215 | 0.02346 | -0.056 | 51.774
9 | 1.25 | 0.02466 | -0.057 | 50.686
9.5 | 1.28 | 0.02593 | -0.058 | 49.379
10 | 1.093 | 0.06583 | -0.026 | 16.61
10.5 | 1.112 | 0.07032 | -0.027 | 15.82
11 | 1.124 | 0.075 | -0.026 | 14.985
11.5 | 1.128 | 0.08069 | -0.027 | 13.978
12 | 1.125 | 0.08621 | -0.026 | 13.054
12.5 | 1.117 | 0.0921 | -0.025 | 12.133
13 | 1.104 | 0.09879 | -0.025 | 11.178
13.5 | 1.086 | 0.10626 | -0.026 | 10.219
14 | 1.063 | 0.11396 | -0.026 | 9.323
14.5 | 1.035 | 0.12307 | -0.026 | 8.41

## 20. Re 250k Mach 0.10 (2)
BIGFOIL.COM POLAR EXPORT
NACA66-514 a=0.0
NACA66-514 a=0.0 |  |  |  | Cl Max: | 1.1719 | at alpha= | 14.5 | deg
XFOIL ncrit=9 |  |  |  | L/D Max: | 75.8672 | at alpha= | 6.5 | deg
Re: | 250000 |  |  | Cd Min: | 0.22128 | at alpha= | 19.5 | deg
Mach: | 0.1 |  |  | Cl=0 at alpha= | -3.1316 | deg
|  |  |  | @ Cl=0.1, Cd= | 0.018832
|  |  |  | @ Cl=0.4, Cd= | 0.017263
|  |  |  | @ Cl=0.6, Cd= | 0.015519
alpha (deg) | Cl | Cd | Cm | Cl/Cd
-7.5 | -0.3268 | 0.04918 | -0.085 | -6.645
-6.5 | -0.2913 | 0.04018 | -0.0773 | -7.2499
-6 | -0.2663 | 0.03674 | -0.0739 | -7.2482
-5.5 | -0.2346 | 0.03391 | -0.0708 | -6.9183
-5 | -0.1968 | 0.03082 | -0.0688 | -6.3855
-4.5 | -0.149 | 0.02669 | -0.0648 | -5.5826
-4 | -0.0922 | 0.02351 | -0.0645 | -3.9217
-3.5 | -0.0322 | 0.02126 | -0.0646 | -1.5146
-3 | 0.0115 | 0.02053 | -0.0629 | 0.56016
-2.5 | 0.0591 | 0.01964 | -0.0614 | 3.0092
-2 | 0.1077 | 0.01868 | -0.0597 | 5.7655
-1.5 | 0.136 | 0.01861 | -0.0555 | 7.3079
-1 | 0.1881 | 0.01777 | -0.0544 | 10.5853
-0.5 | 0.1754 | 0.01622 | -0.0412 | 10.8138
0 | 0.2234 | 0.01682 | -0.0358 | 13.2818
0.5 | 0.2572 | 0.01762 | -0.0304 | 14.597
1 | 0.3304 | 0.01773 | -0.0313 | 18.6351
1.5 | 0.3684 | 0.0176 | -0.0286 | 20.9318
2 | 0.4405 | 0.01683 | -0.0314 | 26.1735
2.5 | 0.4838 | 0.01664 | -0.0295 | 29.0745
3.5 | 0.6103 | 0.01542 | -0.0322 | 39.5785
4 | 0.6629 | 0.01494 | -0.0317 | 44.3708
4.5 | 0.7248 | 0.0144 | -0.033 | 50.3333
5 | 0.7902 | 0.01387 | -0.0349 | 56.9719
5.5 | 0.8506 | 0.01334 | -0.0359 | 63.7631
6 | 0.9139 | 0.01292 | -0.0377 | 70.7353
6.5 | 0.9711 | 0.0128 | -0.0382 | 75.8672
7 | 1.0193 | 0.01374 | -0.0383 | 74.1849
8 | 1.0177 | 0.01559 | -0.0219 | 65.279
8.5 | 1.0121 | 0.01739 | -0.0135 | 58.2001
9 | 1.0063 | 0.02023 | -0.0066 | 49.743
10 | 0.993 | 0.02782 | 0.0052 | 35.6937
10.5 | 1.0078 | 0.03059 | 0.0084 | 32.9454
11 | 1.0174 | 0.03389 | 0.0117 | 30.0207
11.5 | 1.0356 | 0.03674 | 0.0141 | 28.1873
12 | 1.0538 | 0.03989 | 0.0165 | 26.4176
12.5 | 1.0828 | 0.04263 | 0.0184 | 25.4
13 | 1.113 | 0.04542 | 0.0199 | 24.5046
13.5 | 1.144 | 0.04859 | 0.021 | 23.5439
14 | 1.1693 | 0.05344 | 0.0223 | 21.8806
14.5 | 1.1719 | 0.05886 | 0.0241 | 19.91
15 | 1.1631 | 0.06539 | 0.0253 | 17.7871
15.5 | 1.1481 | 0.07278 | 0.0254 | 15.7749
16 | 1.136 | 0.08028 | 0.0243 | 14.1505
16.5 | 1.1094 | 0.09048 | 0.0216 | 12.2613
17 | 1.0507 | 0.10695 | 0.0143 | 9.8242
17.5 | 0.9726 | 0.13092 | 0.0004 | 7.429
18 | 0.9097 | 0.15631 | -0.0149 | 5.8198
18.5 | 0.8381 | 0.20052 | -0.035 | 4.1796
19 | 0.8478 | 0.20974 | -0.0387 | 4.0421
19.5 | 0.8436 | 0.22128 | -0.0479 | 3.8124

## 21. Re 250k Mach 0.25 (1)
BIGFOIL.COM POLAR EXPORT
NACA66-514 a=0.0
NACA66-514 a=0.0 |  |  |  | Cl Max: | 1.233 | at alpha= | 8.5 | deg
JavaFoil+Calcfoil stall+Eppler ext transition |  |  |  | L/D Max: | 74.286 | at alpha= | 5.5 | deg
Re: | 250000 |  |  | Cd Min: | 0.00986 | at alpha= | 1 | deg
Mach: | 0.25 |  |  | Cl=0 at alpha= | -2.48 | deg
|  |  |  | @ Cl=0.1, Cd= | 0.030175
|  |  |  | @ Cl=0.4, Cd= | 0.010463
|  |  |  | @ Cl=0.6, Cd= | 0.010597
alpha (deg) | Cl | Cd | Cm | Cl/Cd
-14.5 | -0.179 | 0.18784 | -0.006 | -0.952
-14 | -0.24 | 0.17595 | -0.006 | -1.367
-13.5 | -0.291 | 0.15315 | -0.007 | -1.902
-13 | -0.336 | 0.14787 | -0.007 | -2.273
-12.5 | -0.376 | 0.1375 | -0.007 | -2.734
-12 | -0.41 | 0.1371 | -0.006 | -2.992
-11.5 | -0.44 | 0.10944 | -0.008 | -4.016
-11 | -0.462 | 0.10794 | -0.007 | -4.28
-10.5 | -0.478 | 0.09559 | -0.007 | -5.003
-10 | -0.488 | 0.08379 | -0.007 | -5.82
-9.5 | -0.49 | 0.07897 | -0.008 | -6.204
-9 | -0.486 | 0.07147 | -0.011 | -6.806
-8.5 | -0.475 | 0.06661 | -0.011 | -7.127
-8 | -0.457 | 0.06071 | -0.012 | -7.522
-7.5 | -0.433 | 0.05634 | -0.012 | -7.677
-7 | -0.403 | 0.0523 | -0.013 | -7.706
-6.5 | -0.368 | 0.04888 | -0.013 | -7.536
-6 | -0.33 | 0.04582 | -0.013 | -7.205
-5.5 | -0.289 | 0.04306 | -0.013 | -6.704
-5 | -0.245 | 0.04073 | -0.014 | -6.008
-4.5 | -0.198 | 0.03853 | -0.014 | -5.142
-4 | -0.15 | 0.03653 | -0.015 | -4.11
-3.5 | -0.101 | 0.03496 | -0.015 | -2.902
-3 | -0.052 | 0.03362 | -0.016 | -1.551
-2.5 | -0.002 | 0.03241 | -0.017 | -0.074
-2 | 0.048 | 0.03147 | -0.018 | 1.518
-1.5 | 0.098 | 0.03062 | -0.019 | 3.209
-1 | 0.185 | 0.01125 | -0.039 | 16.406
-0.5 | 0.247 | 0.01111 | -0.04 | 22.27
0 | 0.3 | 0.01188 | -0.041 | 25.214
0.5 | 0.358 | 0.01187 | -0.042 | 30.191
1 | 0.418 | 0.00986 | -0.043 | 42.4
1.5 | 0.477 | 0.01019 | -0.044 | 46.843
2 | 0.537 | 0.0104 | -0.045 | 51.621
2.5 | 0.596 | 0.01058 | -0.046 | 56.304
3 | 0.654 | 0.01083 | -0.047 | 60.4
3.5 | 0.713 | 0.01113 | -0.048 | 64.047
4 | 0.773 | 0.01134 | -0.049 | 68.146
4.5 | 0.842 | 0.01149 | -0.051 | 73.301
5 | 0.901 | 0.01217 | -0.052 | 74.049
5.5 | 0.957 | 0.01289 | -0.053 | 74.286
6 | 1.007 | 0.01926 | -0.053 | 52.312
6.5 | 1.058 | 0.02024 | -0.054 | 52.279
7 | 1.107 | 0.02127 | -0.055 | 52.043
7.5 | 1.152 | 0.02231 | -0.056 | 51.65
8 | 1.195 | 0.02352 | -0.057 | 50.799
8.5 | 1.233 | 0.02473 | -0.058 | 49.868
9 | 1.06 | 0.05851 | -0.029 | 18.116
9.5 | 1.08 | 0.06302 | -0.028 | 17.145
10 | 1.095 | 0.06736 | -0.027 | 16.255
10.5 | 1.104 | 0.07292 | -0.026 | 15.142
11 | 1.103 | 0.07878 | -0.026 | 14.002
11.5 | 1.089 | 0.08538 | -0.025 | 12.756
12 | 1.066 | 0.09116 | -0.026 | 11.699
12.5 | 1.033 | 0.10039 | -0.025 | 10.291
13 | 0.99 | 0.11003 | -0.024 | 9
13.5 | 0.938 | 0.12176 | -0.024 | 7.706

## 22. Re 250k Mach 0.25 (2)
BIGFOIL.COM POLAR EXPORT
NACA66-514 a=0.0
NACA66-514 a=0.0 |  |  |  | Cl Max: | 1.1245 | at alpha= | 13.5 | deg
XFOIL ncrit=9 |  |  |  | L/D Max: | 73.0952 | at alpha= | 6.5 | deg
Re: | 250000 |  |  | Cd Min: | 0.22709 | at alpha= | -20 | deg
Mach: | 0.25 |  |  | Cl=0 at alpha= | -3.0732 | deg
|  |  |  | @ Cl=0.1, Cd= | 0.01984
|  |  |  | @ Cl=0.4, Cd= | 0.017668
|  |  |  | @ Cl=0.6, Cd= | 0.015981
alpha (deg) | Cl | Cd | Cm | Cl/Cd
-20 | -0.5412 | 0.22709 | 0.0031 | -2.3832
-19.5 | -0.5217 | 0.22074 | -0.0006 | -2.3634
-19 | -0.5028 | 0.2143 | -0.0049 | -2.3462
-18.5 | -0.4842 | 0.20777 | -0.0092 | -2.3305
-18 | -0.4669 | 0.20143 | -0.0143 | -2.3179
-17.5 | -0.4564 | 0.19636 | -0.0206 | -2.3243
-17 | -0.4372 | 0.18834 | -0.0246 | -2.3213
-16.5 | -0.4125 | 0.18028 | -0.027 | -2.2881
-16 | -0.3936 | 0.17357 | -0.0311 | -2.2677
-15.5 | -0.3755 | 0.1667 | -0.0356 | -2.2525
-15 | -0.3641 | 0.16026 | -0.0422 | -2.2719
-14.5 | -0.3606 | 0.15417 | -0.0498 | -2.339
-14 | -0.3286 | 0.14452 | -0.052 | -2.2737
-13.5 | -0.3005 | 0.13648 | -0.0584 | -2.2018
-13 | -0.2778 | 0.12842 | -0.0652 | -2.1632
-12.5 | -0.2635 | 0.12059 | -0.0722 | -2.1851
-12 | -0.265 | 0.11312 | -0.0799 | -2.3426
-11.5 | -0.2634 | 0.10464 | -0.0835 | -2.5172
-11 | -0.241 | 0.09879 | -0.0817 | -2.4395
-10.5 | -0.2347 | 0.09238 | -0.0843 | -2.5406
-10 | -0.2374 | 0.08481 | -0.089 | -2.7992
-9.5 | -0.2644 | 0.07537 | -0.0992 | -3.508
-9 | -0.2969 | 0.07 | -0.0985 | -4.2414
-8.5 | -0.3221 | 0.0659 | -0.094 | -4.8877
-8 | -0.3135 | 0.05664 | -0.0932 | -5.535
-7.5 | -0.3038 | 0.05197 | -0.0912 | -5.8457
-7 | -0.299 | 0.05079 | -0.0842 | -5.887
-6.5 | -0.282 | 0.04244 | -0.083 | -6.6447
-6 | -0.2631 | 0.03881 | -0.0783 | -6.7792
-5.5 | -0.2352 | 0.03615 | -0.074 | -6.5062
-5 | -0.204 | 0.0328 | -0.0715 | -6.2195
-4 | -0.0966 | 0.02452 | -0.0666 | -3.9396
-3.5 | -0.0455 | 0.02266 | -0.0654 | -2.0079
-3 | 0.0078 | 0.02131 | -0.0645 | 0.36603
-2.5 | 0.0635 | 0.02011 | -0.0637 | 3.1576
-2 | 0.094 | 0.01996 | -0.0594 | 4.7094
-1.5 | 0.1425 | 0.01899 | -0.0574 | 7.5039
-1 | 0.1741 | 0.01902 | -0.0532 | 9.1535
-0.5 | 0.1861 | 0.01621 | -0.0438 | 11.4806
0 | 0.2094 | 0.01744 | -0.0351 | 12.0069
0.5 | 0.2667 | 0.01767 | -0.0317 | 15.0934
1.5 | 0.3794 | 0.01773 | -0.0291 | 21.3988
2 | 0.4294 | 0.01758 | -0.0282 | 24.4255
2.5 | 0.5065 | 0.01673 | -0.0314 | 30.275
3 | 0.5477 | 0.01635 | -0.0286 | 33.4985
3.5 | 0.6101 | 0.01591 | -0.0296 | 38.347
4 | 0.6732 | 0.01527 | -0.0304 | 44.0864
4.5 | 0.7348 | 0.01461 | -0.031 | 50.2943
5 | 0.7997 | 0.01412 | -0.0324 | 56.636
5.5 | 0.8621 | 0.01355 | -0.0331 | 63.6236
6 | 0.9254 | 0.01319 | -0.0343 | 70.1592
6.5 | 0.9824 | 0.01344 | -0.0345 | 73.0952
7 | 1.0259 | 0.01459 | -0.0337 | 70.3153
7.5 | 1.0391 | 0.01591 | -0.0285 | 65.3111
8 | 1.0077 | 0.01684 | -0.0144 | 59.8397
8.5 | 1.0049 | 0.01919 | -0.0071 | 52.3658
9 | 0.9913 | 0.02286 | 0.0002 | 43.364
9.5 | 0.9787 | 0.0272 | 0.0065 | 35.9816
10 | 0.9878 | 0.03043 | 0.0104 | 32.4614
10.5 | 0.9981 | 0.03382 | 0.0138 | 29.5121
11 | 1.0091 | 0.03739 | 0.017 | 26.9885
11.5 | 1.0278 | 0.04056 | 0.0194 | 25.3402
12 | 1.0525 | 0.04379 | 0.022 | 24.0352
12.5 | 1.0796 | 0.047 | 0.0239 | 22.9702
13 | 1.106 | 0.05072 | 0.0256 | 21.806
13.5 | 1.1245 | 0.05531 | 0.0271 | 20.3309
14 | 1.1239 | 0.06233 | 0.0284 | 18.0314
14.5 | 1.1066 | 0.07016 | 0.0287 | 15.7725
15 | 1.0803 | 0.07985 | 0.0272 | 13.5291
15.5 | 1.0473 | 0.09141 | 0.0234 | 11.4572
16 | 1.0096 | 0.10506 | 0.017 | 9.6097
16.5 | 0.9687 | 0.121 | 0.0079 | 8.0058
17 | 0.9278 | 0.13899 | -0.0031 | 6.6753
17.5 | 0.8339 | 0.18732 | -0.0261 | 4.4517
18 | 0.8205 | 0.20251 | -0.0366 | 4.0517
18.5 | 0.8394 | 0.20818 | -0.0393 | 4.0321

## 23. Re 250k Mach 0.50 (1)
BIGFOIL.COM POLAR EXPORT
NACA66-514 a=0.0
NACA66-514 a=0.0 |  |  |  | Cl Max: | 1.215 | at alpha= | 20 | deg
JavaFoil+Calcfoil stall+Eppler ext transition |  |  |  | L/D Max: | 69.483 | at alpha= | 4 | deg
Re: | 250000 |  |  | Cd Min: | 0.0113 | at alpha= | 1.5 | deg
Mach: | 0.5 |  |  | Cl=0 at alpha= | -2.4732 | deg
|  |  |  | @ Cl=0.1, Cd= | 0.031424
|  |  |  | @ Cl=0.4, Cd= | 0.012401
|  |  |  | @ Cl=0.6, Cd= | 0.011545
alpha (deg) | Cl | Cd | Cm | Cl/Cd
-20 | -0.967 | 0.27045 | -0.005 | -3.574
-19.5 | -0.94 | 0.25101 | -0.005 | -3.743
-19 | -0.913 | 0.2514 | -0.006 | -3.631
-18.5 | -0.886 | 0.23242 | -0.006 | -3.813
-18 | -0.859 | 0.24087 | -0.007 | -3.566
-17.5 | -0.83 | 0.21964 | -0.007 | -3.779
-17 | -0.803 | 0.21822 | -0.007 | -3.678
-16.5 | -0.776 | 0.20823 | -0.007 | -3.725
-16 | -0.748 | 0.20367 | -0.008 | -3.675
-15.5 | -0.721 | 0.20446 | -0.008 | -3.527
-15 | -0.694 | 0.20054 | -0.009 | -3.46
-14.5 | -0.667 | 0.18373 | -0.009 | -3.629
-14 | -0.638 | 0.17334 | -0.009 | -3.679
-13.5 | -0.61 | 0.17267 | -0.009 | -3.535
-13 | -0.583 | 0.16187 | -0.01 | -3.601
-12.5 | -0.555 | 0.15802 | -0.01 | -3.515
-12 | -0.528 | 0.16666 | -0.01 | -3.167
-11.5 | -0.5 | 0.16338 | -0.011 | -3.063
-11 | -0.473 | 0.14939 | -0.011 | -3.165
-10.5 | -0.445 | 0.15117 | -0.012 | -2.945
-10 | -0.417 | 0.1382 | -0.011 | -3.016
-9.5 | -0.389 | 0.12922 | -0.011 | -3.012
-9 | -0.362 | 0.12659 | -0.012 | -2.856
-8.5 | -0.334 | 0.12099 | -0.012 | -2.76
-8 | -0.306 | 0.11828 | -0.013 | -2.589
-7.5 | -0.279 | 0.10843 | -0.013 | -2.569
-7 | -0.25 | 0.10676 | -0.012 | -2.346
-6.5 | -0.223 | 0.07324 | -0.012 | -3.042
-6 | -0.297 | 0.05839 | -0.011 | -5.091
-5.5 | -0.294 | 0.04933 | -0.014 | -5.966
-5 | -0.261 | 0.04449 | -0.015 | -5.863
-4.5 | -0.215 | 0.04121 | -0.015 | -5.223
-4 | -0.165 | 0.03842 | -0.016 | -4.285
-3.5 | -0.112 | 0.03626 | -0.017 | -3.087
-3 | -0.058 | 0.03453 | -0.017 | -1.673
-2.5 | -0.003 | 0.03329 | -0.018 | -0.08
-2 | 0.053 | 0.03207 | -0.019 | 1.659
-1.5 | 0.109 | 0.0313 | -0.02 | 3.497
-1 | 0.166 | 0.03064 | -0.021 | 5.423
-0.5 | 0.275 | 0.01182 | -0.044 | 23.288
0 | 0.332 | 0.01295 | -0.045 | 25.673
0.5 | 0.398 | 0.0124 | -0.046 | 32.066
1 | 0.464 | 0.01245 | -0.048 | 37.26
1.5 | 0.53 | 0.0113 | -0.048 | 46.85
2 | 0.595 | 0.01156 | -0.05 | 51.488
2.5 | 0.661 | 0.01136 | -0.051 | 58.154
3 | 0.725 | 0.01191 | -0.052 | 60.896
3.5 | 0.794 | 0.01206 | -0.053 | 65.844
4 | 0.871 | 0.01253 | -0.055 | 69.483
4.5 | 0.935 | 0.01356 | -0.056 | 68.924
5 | 0.997 | 0.01459 | -0.057 | 68.302
5.5 | 1.056 | 0.01581 | -0.058 | 66.771
6 | 1.105 | 0.0231 | -0.059 | 47.85
6.5 | 1.153 | 0.02452 | -0.06 | 47.026
7 | 1.192 | 0.02612 | -0.061 | 45.638
7.5 | 1.025 | 0.05152 | -0.03 | 19.897
8 | 1.032 | 0.05714 | -0.028 | 18.06
8.5 | 1.011 | 0.06381 | -0.025 | 15.846
9 | 0.865 | 0.07819 | -0.022 | 11.063
9.5 | 0.653 | 0.11626 | -0.024 | 5.613
10 | 0.679 | 0.12758 | -0.024 | 5.322
10.5 | 0.706 | 0.13421 | -0.028 | 5.264
11 | 0.733 | 0.13545 | -0.029 | 5.411
11.5 | 0.759 | 0.15162 | -0.029 | 5.007
12 | 0.787 | 0.16234 | -0.033 | 4.847
12.5 | 0.813 | 0.16577 | -0.034 | 4.905
13 | 0.839 | 0.16935 | -0.034 | 4.956
13.5 | 0.866 | 0.17214 | -0.035 | 5.029
14 | 0.893 | 0.1859 | -0.039 | 4.806
14.5 | 0.919 | 0.19888 | -0.039 | 4.623
15 | 0.946 | 0.20533 | -0.041 | 4.607
15.5 | 0.974 | 0.21845 | -0.043 | 4.457
16 | 1 | 0.22216 | -0.044 | 4.5
16.5 | 1.027 | 0.22851 | -0.046 | 4.496
17 | 1.054 | 0.23855 | -0.048 | 4.418
17.5 | 1.08 | 0.2523 | -0.048 | 4.28
18 | 1.106 | 0.25112 | -0.05 | 4.405
18.5 | 1.134 | 0.26584 | -0.052 | 4.267
19 | 1.16 | 0.26401 | -0.053 | 4.392
19.5 | 1.185 | 0.27539 | -0.054 | 4.304
20 | 1.215 | 0.2787 | -0.056 | 4.359

## 24. Re 250k Mach 0.50 (2)
BIGFOIL.COM POLAR EXPORT
NACA66-514 a=0.0
NACA66-514 a=0.0 |  |  |  | Cl Max: | 1.0262 | at alpha= | 7 | deg
XFOIL ncrit=9 |  |  |  | L/D Max: | 59.8857 | at alpha= | 6 | deg
Re: | 250000 |  |  | Cd Min: | 0.24439 | at alpha= | -20 | deg
Mach: | 0.5 |  |  | Cl=0 at alpha= | -2.6305 | deg
|  |  |  | @ Cl=0.1, Cd= | 0.02275
|  |  |  | @ Cl=0.4, Cd= | 0.0199
|  |  |  | @ Cl=0.6, Cd= | 0.017612
alpha (deg) | Cl | Cd | Cm | Cl/Cd
-20 | -0.5675 | 0.24439 | 0.0044 | -2.3221
-19.5 | -0.5438 | 0.23681 | -0.001 | -2.2964
-19 | -0.5204 | 0.22938 | -0.0071 | -2.2687
-18.5 | -0.5003 | 0.22327 | -0.014 | -2.2408
-18 | -0.4759 | 0.21472 | -0.0194 | -2.2164
-17.5 | -0.448 | 0.20554 | -0.0235 | -2.1796
-17 | -0.4228 | 0.1979 | -0.0291 | -2.1364
-16.5 | -0.3976 | 0.19018 | -0.035 | -2.0907
-16 | -0.3732 | 0.1826 | -0.0414 | -2.0438
-15.5 | -0.353 | 0.17648 | -0.0509 | -2.0002
-15 | -0.3153 | 0.16577 | -0.0575 | -1.902
-14.5 | -0.2861 | 0.15768 | -0.0637 | -1.8144
-14 | -0.2644 | 0.1503 | -0.0685 | -1.7591
-13.5 | -0.2502 | 0.14361 | -0.0725 | -1.7422
-13 | -0.2485 | 0.13817 | -0.0784 | -1.7985
-12.5 | -0.2384 | 0.13077 | -0.0818 | -1.823
-12 | -0.2092 | 0.12232 | -0.082 | -1.7103
-11.5 | -0.1947 | 0.11583 | -0.0843 | -1.6809
-11 | -0.1913 | 0.10937 | -0.0908 | -1.7491
-10.5 | -0.1915 | 0.10264 | -0.0972 | -1.8657
-10 | -0.1711 | 0.09433 | -0.0962 | -1.8138
-9.5 | -0.1562 | 0.08767 | -0.099 | -1.7817
-9 | -0.1505 | 0.08081 | -0.1029 | -1.8624
-8.5 | -0.1758 | 0.07266 | -0.1147 | -2.4195
-8 | -0.2078 | 0.06756 | -0.115 | -3.0758
-7.5 | -0.1863 | 0.05873 | -0.1148 | -3.1721
-7 | -0.2015 | 0.05459 | -0.1111 | -3.6912
-6 | -0.2172 | 0.04594 | -0.1001 | -4.7279
-5.5 | -0.2217 | 0.04355 | -0.0917 | -5.0907
-4 | -0.1317 | 0.0306 | -0.0746 | -4.3039
-3.5 | -0.1042 | 0.02858 | -0.0681 | -3.6459
-3 | -0.0303 | 0.02556 | -0.068 | -1.1854
-2.5 | 0.0107 | 0.02465 | -0.0636 | 0.43408
-2 | 0.0815 | 0.02309 | -0.0637 | 3.5297
-1 | 0.1736 | 0.0214 | -0.0559 | 8.1121
0.5 | 0.2246 | 0.01978 | -0.0275 | 11.3549
1 | 0.288 | 0.01993 | -0.0226 | 14.4506
2 | 0.3787 | 0.02014 | -0.013 | 18.8034
2.5 | 0.4729 | 0.01908 | -0.0175 | 24.7851
3.5 | 0.5803 | 0.01788 | -0.0128 | 32.4553
4 | 0.6376 | 0.0171 | -0.0108 | 37.2865
4.5 | 0.7198 | 0.0163 | -0.0129 | 44.1595
5 | 0.7793 | 0.01607 | -0.0117 | 48.4941
5.5 | 0.8669 | 0.01557 | -0.0146 | 55.6776
6 | 0.9432 | 0.01575 | -0.0161 | 59.8857
6.5 | 0.9969 | 0.01716 | -0.0157 | 58.0944
7 | 1.0262 | 0.01925 | -0.0128 | 53.3091
7.5 | 1.0008 | 0.02054 | 0.0002 | 48.7244
8 | 1 | 0.02335 | 0.0075 | 42.8266
8.5 | 0.986 | 0.02762 | 0.0145 | 35.6988
9 | 0.9644 | 0.0332 | 0.0204 | 29.0482
9.5 | 0.9632 | 0.03816 | 0.0245 | 25.2411
10 | 0.9627 | 0.04347 | 0.0276 | 22.1463
10.5 | 0.9732 | 0.04827 | 0.0303 | 20.1616
11 | 0.9847 | 0.05315 | 0.033 | 18.5268
11.5 | 1.0007 | 0.05826 | 0.0353 | 17.1765
12 | 1.0036 | 0.06514 | 0.0361 | 15.4068

## 25. Re 500k Mach 0.00 (1)
BIGFOIL.COM POLAR EXPORT
NACA66-514 a=0.0
NACA66-514 a=0.0 |  |  |  | Cl Max: | 1.346 | at alpha= | 11 | deg
JavaFoil+Calcfoil stall+Eppler ext transition |  |  |  | L/D Max: | 99.534 | at alpha= | 4.5 | deg
Re: | 500000 |  |  | Cd Min: | 0.00711 | at alpha= | 1 | deg
Mach: | 0 |  |  | Cl=0 at alpha= | -2.483 | deg
|  |  |  | @ Cl=0.1, Cd= | 0.0096749
|  |  |  | @ Cl=0.4, Cd= | 0.0076368
|  |  |  | @ Cl=0.6, Cd= | 0.0074966
alpha (deg) | Cl | Cd | Cm | Cl/Cd
-17 | -0.47 | 0.16727 | -0.005 | -2.811
-16.5 | -0.486 | 0.16019 | -0.005 | -3.033
-16 | -0.501 | 0.14909 | -0.006 | -3.362
-15.5 | -0.516 | 0.14198 | -0.006 | -3.634
-15 | -0.53 | 0.13408 | -0.006 | -3.951
-14.5 | -0.542 | 0.12844 | -0.007 | -4.222
-14 | -0.554 | 0.12015 | -0.007 | -4.609
-13.5 | -0.563 | 0.1166 | -0.007 | -4.828
-13 | -0.57 | 0.10901 | -0.007 | -5.232
-12.5 | -0.576 | 0.10167 | -0.008 | -5.661
-12 | -0.578 | 0.09224 | -0.009 | -6.266
-11.5 | -0.577 | 0.08862 | -0.009 | -6.511
-11 | -0.573 | 0.08216 | -0.009 | -6.971
-10.5 | -0.565 | 0.07633 | -0.01 | -7.401
-10 | -0.553 | 0.0701 | -0.01 | -7.893
-9.5 | -0.538 | 0.06589 | -0.011 | -8.16
-9 | -0.518 | 0.06138 | -0.011 | -8.439
-8.5 | -0.494 | 0.05799 | -0.012 | -8.527
-8 | -0.467 | 0.05373 | -0.012 | -8.697
-7.5 | -0.436 | 0.05057 | -0.013 | -8.629
-7 | -0.401 | 0.04744 | -0.012 | -8.458
-6.5 | -0.364 | 0.04438 | -0.013 | -8.204
-6 | -0.324 | 0.0421 | -0.013 | -7.703
-5.5 | -0.282 | 0.03977 | -0.013 | -7.099
-5 | -0.238 | 0.03784 | -0.014 | -6.302
-4.5 | -0.193 | 0.03596 | -0.015 | -5.362
-4 | -0.146 | 0.03425 | -0.015 | -4.263
-3.5 | -0.099 | 0.03288 | -0.016 | -2.999
-3 | -0.051 | 0.03139 | -0.017 | -1.615
-2.5 | -0.002 | 0.03027 | -0.018 | -0.076
-2 | 0.057 | 0.00983 | -0.037 | 5.847
-1.5 | 0.118 | 0.00961 | -0.038 | 12.289
-1 | 0.179 | 0.00942 | -0.039 | 18.988
-0.5 | 0.24 | 0.00934 | -0.04 | 25.659
0 | 0.296 | 0.00935 | -0.041 | 31.695
0.5 | 0.355 | 0.00933 | -0.042 | 38.031
1 | 0.414 | 0.00711 | -0.043 | 58.196
1.5 | 0.472 | 0.00721 | -0.044 | 65.53
2 | 0.531 | 0.00732 | -0.044 | 72.576
2.5 | 0.589 | 0.00747 | -0.045 | 78.947
3 | 0.647 | 0.00761 | -0.046 | 85.007
3.5 | 0.705 | 0.00777 | -0.047 | 90.713
4 | 0.764 | 0.00778 | -0.048 | 98.137
4.5 | 0.825 | 0.00829 | -0.05 | 99.534
5 | 0.882 | 0.00893 | -0.051 | 98.685
5.5 | 0.936 | 0.00957 | -0.051 | 97.818
6 | 0.989 | 0.01037 | -0.052 | 95.369
6.5 | 1.034 | 0.01672 | -0.053 | 61.812
7 | 1.082 | 0.01748 | -0.054 | 61.916
7.5 | 1.129 | 0.0183 | -0.055 | 61.697
8 | 1.173 | 0.01922 | -0.056 | 61.051
8.5 | 1.215 | 0.0202 | -0.056 | 60.152
9 | 1.251 | 0.02127 | -0.057 | 58.83
9.5 | 1.282 | 0.02243 | -0.058 | 57.173
10 | 1.309 | 0.02347 | -0.059 | 55.8
10.5 | 1.331 | 0.02486 | -0.06 | 53.556
11 | 1.346 | 0.02613 | -0.061 | 51.488
11.5 | 1.135 | 0.07495 | -0.03 | 15.143
12 | 1.138 | 0.07978 | -0.033 | 14.26
12.5 | 1.131 | 0.08563 | -0.031 | 13.204
13 | 1.121 | 0.09249 | -0.031 | 12.116
13.5 | 1.105 | 0.09746 | -0.03 | 11.341
14 | 1.087 | 0.10494 | -0.031 | 10.354
14.5 | 1.063 | 0.11132 | -0.031 | 9.55
15 | 1.036 | 0.11923 | -0.03 | 8.687
15.5 | 1.006 | 0.12638 | -0.03 | 7.962
16 | 0.974 | 0.13836 | -0.029 | 7.039

## 26. Re 500k Mach 0.00 (2)
BIGFOIL.COM POLAR EXPORT
NACA66-514 a=0.0
NACA66-514 a=0.0 |  |  |  | Cl Max: | 1.2108 | at alpha= | 16.5 | deg
XFOIL ncrit=9 |  |  |  | L/D Max: | 100.687 | at alpha= | 5.5 | deg
Re: | 500000 |  |  | Cd Min: | 0.22199 | at alpha= | -20 | deg
Mach: | 0 |  |  | Cl=0 at alpha= | -3.1414 | deg
|  |  |  | @ Cl=0.1, Cd= | 0.01228
|  |  |  | @ Cl=0.4, Cd= | 0.0091713
|  |  |  | @ Cl=0.6, Cd= | 0.00887
alpha (deg) | Cl | Cd | Cm | Cl/Cd
-20 | -0.5381 | 0.22199 | 0.0039 | -2.424
-19.5 | -0.5201 | 0.21621 | 0.0003 | -2.4055
-19 | -0.5026 | 0.21022 | -0.0036 | -2.3908
-18.5 | -0.4854 | 0.2039 | -0.0077 | -2.3806
-18 | -0.4688 | 0.19703 | -0.0121 | -2.3793
-17.5 | -0.4588 | 0.19026 | -0.018 | -2.4114
-17 | -0.44 | 0.1826 | -0.0214 | -2.4096
-16.5 | -0.4202 | 0.1762 | -0.0244 | -2.3848
-15.5 | -0.3756 | 0.16172 | -0.0363 | -2.3225
-15 | -0.3629 | 0.15374 | -0.042 | -2.3605
-14.5 | -0.3626 | 0.14633 | -0.0464 | -2.478
-14 | -0.3508 | 0.13834 | -0.0487 | -2.5358
-13.5 | -0.3322 | 0.13275 | -0.0499 | -2.5024
-13 | -0.3209 | 0.1263 | -0.0526 | -2.5408
-12.5 | -0.312 | 0.11926 | -0.0558 | -2.6161
-12 | -0.3088 | 0.1112 | -0.06 | -2.777
-11.5 | -0.3142 | 0.10144 | -0.0663 | -3.0974
-11 | -0.3179 | 0.09172 | -0.0718 | -3.466
-10.5 | -0.3271 | 0.08088 | -0.0795 | -4.0443
-10 | -0.3519 | 0.07116 | -0.084 | -4.9452
-9.5 | -0.3715 | 0.065 | -0.083 | -5.7154
-9 | -0.3994 | 0.05875 | -0.0788 | -6.7983
-8.5 | -0.392 | 0.05521 | -0.0764 | -7.1002
-8 | -0.3873 | 0.04934 | -0.0735 | -7.8496
-7.5 | -0.3793 | 0.04228 | -0.067 | -8.9711
-7 | -0.363 | 0.03557 | -0.0645 | -10.2052
-6.5 | -0.3232 | 0.03437 | -0.0614 | -9.4035
-6 | -0.2951 | 0.02744 | -0.0593 | -10.7544
-5.5 | -0.2533 | 0.02469 | -0.0574 | -10.2592
-5 | -0.2045 | 0.02308 | -0.0569 | -8.8605
-4.5 | -0.1498 | 0.01858 | -0.0554 | -8.0624
-4 | -0.0931 | 0.01628 | -0.0558 | -5.7187
-3.5 | -0.0378 | 0.01489 | -0.0559 | -2.5386
-3 | 0.0149 | 0.01385 | -0.0555 | 1.0758
-2.5 | 0.0643 | 0.013 | -0.0546 | 4.9462
-2 | 0.1094 | 0.01209 | -0.0531 | 9.0488
-1.5 | 0.1596 | 0.01162 | -0.0524 | 13.7349
-1 | 0.2116 | 0.01122 | -0.0518 | 18.8592
-0.5 | 0.2299 | 0.0087 | -0.0458 | 26.4253
0 | 0.2809 | 0.00887 | -0.0442 | 31.6685
0.5 | 0.3349 | 0.00906 | -0.0435 | 36.9647
1 | 0.3876 | 0.00918 | -0.0428 | 42.2222
1.5 | 0.4445 | 0.00914 | -0.043 | 48.6324
2 | 0.4992 | 0.00908 | -0.0433 | 54.978
2.5 | 0.5573 | 0.00896 | -0.0441 | 62.1987
3.5 | 0.6664 | 0.00873 | -0.0443 | 76.3345
4 | 0.7209 | 0.00863 | -0.0444 | 83.5342
4.5 | 0.7732 | 0.00853 | -0.0441 | 90.6448
5 | 0.8239 | 0.00847 | -0.0434 | 97.2727
5.5 | 0.8649 | 0.00859 | -0.0407 | 100.6868
6 | 0.8961 | 0.00921 | -0.0365 | 97.2964
6.5 | 0.9155 | 0.00998 | -0.03 | 91.7335
7 | 0.9207 | 0.01078 | -0.0209 | 85.4082
7.5 | 0.9498 | 0.01218 | -0.0181 | 77.9803
8 | 0.9937 | 0.01433 | -0.0201 | 69.344
8.5 | 0.9936 | 0.01645 | -0.0132 | 60.4012
9 | 0.9905 | 0.01957 | -0.0068 | 50.6132
9.5 | 1.0099 | 0.02162 | -0.0032 | 46.7114
10 | 1.0324 | 0.02356 | -0.0003 | 43.82
10.5 | 1.0519 | 0.02578 | 0.0027 | 40.8029
11 | 1.0641 | 0.0286 | 0.0061 | 37.2063
11.5 | 1.0852 | 0.03091 | 0.0084 | 35.1084
12 | 1.1027 | 0.03361 | 0.0106 | 32.8087
12.5 | 1.1095 | 0.03735 | 0.0135 | 29.7055
13 | 1.1279 | 0.0403 | 0.0152 | 27.9876
13.5 | 1.1461 | 0.04339 | 0.0166 | 26.4139
14 | 1.1628 | 0.04673 | 0.0178 | 24.8834
14.5 | 1.1768 | 0.05048 | 0.019 | 23.3122
15 | 1.1898 | 0.05461 | 0.0199 | 21.7872
15.5 | 1.2002 | 0.05912 | 0.0203 | 20.3011
16 | 1.207 | 0.0642 | 0.0202 | 18.8006
16.5 | 1.2108 | 0.06982 | 0.0194 | 17.3417
17 | 1.2089 | 0.07655 | 0.0188 | 15.7923
17.5 | 1.1981 | 0.08486 | 0.0162 | 14.1185
18 | 1.182 | 0.09459 | 0.0124 | 12.496
18.5 | 1.1588 | 0.10612 | 0.0074 | 10.9197
19 | 1.1343 | 0.11867 | 0.0008 | 9.5584
19.5 | 1.0951 | 0.13504 | -0.0084 | 8.1094
20 | 1.044 | 0.15596 | -0.0214 | 6.694

## 27. Re 500k Mach 0.10 (1)
BIGFOIL.COM POLAR EXPORT
NACA66-514 a=0.0
NACA66-514 a=0.0 |  |  |  | Cl Max: | 1.345 | at alpha= | 11.5 | deg
JavaFoil+Calcfoil stall+Eppler ext transition |  |  |  | L/D Max: | 98.836 | at alpha= | 4.5 | deg
Re: | 500000 |  |  | Cd Min: | 0.00717 | at alpha= | 1 | deg
Mach: | 0.1 |  |  | Cl=0 at alpha= | -2.4833 | deg
|  |  |  | @ Cl=0.1, Cd= | 0.0096785
|  |  |  | @ Cl=0.4, Cd= | 0.0077115
|  |  |  | @ Cl=0.6, Cd= | 0.0075093
alpha (deg) | Cl | Cd | Cm | Cl/Cd
-16.5 | -0.441 | 0.16077 | -0.005 | -2.746
-16 | -0.459 | 0.15909 | -0.006 | -2.887
-15.5 | -0.477 | 0.14265 | -0.006 | -3.344
-15 | -0.494 | 0.13692 | -0.006 | -3.607
-14.5 | -0.51 | 0.13058 | -0.007 | -3.902
-14 | -0.524 | 0.1196 | -0.007 | -4.383
-13.5 | -0.537 | 0.11911 | -0.007 | -4.507
-13 | -0.547 | 0.10995 | -0.007 | -4.978
-12.5 | -0.555 | 0.10393 | -0.008 | -5.345
-12 | -0.561 | 0.09768 | -0.008 | -5.743
-11.5 | -0.563 | 0.09005 | -0.009 | -6.253
-11 | -0.562 | 0.08376 | -0.009 | -6.705
-10.5 | -0.556 | 0.07735 | -0.01 | -7.189
-10 | -0.547 | 0.07081 | -0.01 | -7.721
-9.5 | -0.533 | 0.06608 | -0.011 | -8.066
-9 | -0.515 | 0.06211 | -0.011 | -8.291
-8.5 | -0.493 | 0.05821 | -0.012 | -8.465
-8 | -0.466 | 0.05386 | -0.012 | -8.661
-7.5 | -0.436 | 0.05066 | -0.013 | -8.614
-7 | -0.402 | 0.0475 | -0.012 | -8.458
-6.5 | -0.365 | 0.04453 | -0.013 | -8.196
-6 | -0.325 | 0.0421 | -0.013 | -7.728
-5.5 | -0.283 | 0.03997 | -0.014 | -7.09
-5 | -0.239 | 0.03784 | -0.014 | -6.328
-4.5 | -0.194 | 0.03604 | -0.015 | -5.373
-4 | -0.147 | 0.03432 | -0.015 | -4.273
-3.5 | -0.099 | 0.03244 | -0.016 | -3.053
-3 | -0.051 | 0.03143 | -0.017 | -1.62
-2.5 | -0.002 | 0.0303 | -0.018 | -0.077
-2 | 0.058 | 0.00983 | -0.037 | 5.877
-1.5 | 0.119 | 0.00961 | -0.038 | 12.356
-1 | 0.18 | 0.00951 | -0.039 | 18.901
-0.5 | 0.241 | 0.00934 | -0.04 | 25.795
0 | 0.298 | 0.00936 | -0.041 | 31.827
0.5 | 0.356 | 0.0093 | -0.042 | 38.295
1 | 0.415 | 0.00717 | -0.043 | 57.961
1.5 | 0.475 | 0.00723 | -0.044 | 65.638
2 | 0.533 | 0.00734 | -0.045 | 72.647
2.5 | 0.592 | 0.00749 | -0.046 | 79.048
3 | 0.65 | 0.00763 | -0.047 | 85.215
3.5 | 0.708 | 0.00769 | -0.047 | 92.148
4 | 0.768 | 0.00785 | -0.049 | 97.806
4.5 | 0.829 | 0.00839 | -0.05 | 98.836
5 | 0.886 | 0.009 | -0.051 | 98.364
5.5 | 0.94 | 0.00965 | -0.052 | 97.417
6 | 0.993 | 0.01046 | -0.053 | 94.96
6.5 | 1.038 | 0.01687 | -0.053 | 61.54
7 | 1.087 | 0.01765 | -0.054 | 61.576
7.5 | 1.133 | 0.01845 | -0.055 | 61.419
8 | 1.177 | 0.01939 | -0.056 | 60.729
8.5 | 1.219 | 0.02038 | -0.057 | 59.803
9 | 1.254 | 0.02149 | -0.058 | 58.363
9.5 | 1.285 | 0.02269 | -0.058 | 56.627
10 | 1.311 | 0.02378 | -0.059 | 55.117
10.5 | 1.331 | 0.02516 | -0.06 | 52.904
11 | 1.343 | 0.02646 | -0.061 | 50.761
11.5 | 1.345 | 0.02799 | -0.062 | 48.052
12 | 1.129 | 0.08063 | -0.031 | 14.005
12.5 | 1.12 | 0.08662 | -0.029 | 12.93
13 | 1.107 | 0.09365 | -0.03 | 11.817
13.5 | 1.088 | 0.09927 | -0.03 | 10.963
14 | 1.064 | 0.10512 | -0.03 | 10.125
14.5 | 1.037 | 0.11437 | -0.03 | 9.066
15 | 1.006 | 0.12236 | -0.03 | 8.218
15.5 | 0.971 | 0.12775 | -0.029 | 7.6
16 | 0.935 | 0.13873 | -0.03 | 6.737
16.5 | 0.896 | 0.15012 | -0.03 | 5.971

## 28. Re 500k Mach 0.10 (2)
BIGFOIL.COM POLAR EXPORT
NACA66-514 a=0.0
NACA66-514 a=0.0 |  |  |  | Cl Max: | 1.1995 | at alpha= | 16.5 | deg
XFOIL ncrit=9 |  |  |  | L/D Max: | 100.405 | at alpha= | 5.5 | deg
Re: | 500000 |  |  | Cd Min: | 0.22263 | at alpha= | -20 | deg
Mach: | 0.1 |  |  | Cl=0 at alpha= | -3.1476 | deg
|  |  |  | @ Cl=0.1, Cd= | 0.012373
|  |  |  | @ Cl=0.4, Cd= | 0.0092064
|  |  |  | @ Cl=0.6, Cd= | 0.0088921
alpha (deg) | Cl | Cd | Cm | Cl/Cd
-20 | -0.5389 | 0.22263 | 0.004 | -2.4206
-19.5 | -0.5208 | 0.21681 | 0.0004 | -2.4021
-19 | -0.503 | 0.21077 | -0.0036 | -2.3865
-18.5 | -0.4856 | 0.2044 | -0.0077 | -2.3757
-18 | -0.4689 | 0.19749 | -0.0123 | -2.3743
-17.5 | -0.4586 | 0.19077 | -0.0182 | -2.4039
-17 | -0.4389 | 0.18307 | -0.0214 | -2.3974
-16.5 | -0.4191 | 0.17666 | -0.0247 | -2.3724
-16 | -0.4009 | 0.17012 | -0.029 | -2.3566
-15.5 | -0.373 | 0.16196 | -0.037 | -2.303
-15 | -0.3626 | 0.1543 | -0.0419 | -2.35
-14 | -0.3487 | 0.13904 | -0.0485 | -2.5079
-13.5 | -0.3303 | 0.13333 | -0.0499 | -2.4773
-13 | -0.3191 | 0.12688 | -0.0526 | -2.515
-12.5 | -0.3098 | 0.11978 | -0.0559 | -2.5864
-12 | -0.3077 | 0.11158 | -0.0604 | -2.7577
-11.5 | -0.3111 | 0.10207 | -0.0665 | -3.0479
-11 | -0.3138 | 0.09255 | -0.0717 | -3.3906
-10.5 | -0.3241 | 0.08187 | -0.0774 | -3.9587
-10 | -0.3466 | 0.07148 | -0.084 | -4.8489
-9.5 | -0.3529 | 0.06666 | -0.0838 | -5.294
-9 | -0.3872 | 0.05992 | -0.0802 | -6.4619
-8.5 | -0.384 | 0.05608 | -0.0777 | -6.8474
-8 | -0.3819 | 0.05008 | -0.0747 | -7.6258
-7.5 | -0.3755 | 0.04298 | -0.0683 | -8.7366
-7 | -0.3609 | 0.03616 | -0.0656 | -9.9806
-6.5 | -0.344 | 0.02685 | -0.0591 | -12.8119
-6 | -0.295 | 0.02769 | -0.0601 | -10.6537
-5.5 | -0.2537 | 0.02499 | -0.058 | -10.1521
-5 | -0.2052 | 0.02313 | -0.0575 | -8.8716
-4.5 | -0.1502 | 0.01883 | -0.0559 | -7.9766
-4 | -0.0933 | 0.0164 | -0.0563 | -5.689
-3.5 | -0.0375 | 0.01499 | -0.0564 | -2.5017
-3 | 0.0157 | 0.01392 | -0.056 | 1.1279
-2.5 | 0.0656 | 0.01309 | -0.0551 | 5.0115
-2 | 0.1107 | 0.01215 | -0.0535 | 9.1111
-1.5 | 0.161 | 0.01165 | -0.0527 | 13.8197
-1 | 0.2132 | 0.01128 | -0.0522 | 18.9007
-0.5 | 0.2316 | 0.00874 | -0.0462 | 26.4989
0 | 0.2826 | 0.0089 | -0.0445 | 31.7528
0.5 | 0.3364 | 0.0091 | -0.0437 | 36.967
1 | 0.3898 | 0.00921 | -0.043 | 42.3236
1.5 | 0.4469 | 0.00919 | -0.0432 | 48.6289
2 | 0.5019 | 0.00911 | -0.0435 | 55.0933
2.5 | 0.5598 | 0.009 | -0.0442 | 62.2
3 | 0.6157 | 0.00885 | -0.0445 | 69.5706
3.5 | 0.6701 | 0.00875 | -0.0445 | 76.5829
4 | 0.7246 | 0.00865 | -0.0445 | 83.7688
4.5 | 0.7773 | 0.00855 | -0.0442 | 90.9123
5 | 0.8278 | 0.00851 | -0.0434 | 97.2738
5.5 | 0.8685 | 0.00865 | -0.0405 | 100.4046
6 | 0.8989 | 0.00929 | -0.036 | 96.76
6.5 | 0.9164 | 0.01006 | -0.0291 | 91.0934
7 | 0.9204 | 0.01091 | -0.0198 | 84.363
7.5 | 0.9515 | 0.01239 | -0.0175 | 76.7958
8.5 | 0.9921 | 0.01681 | -0.012 | 59.0184
9 | 0.9892 | 0.01997 | -0.0057 | 49.5343
9.5 | 1.0093 | 0.02201 | -0.0022 | 45.8564
10 | 1.0319 | 0.024 | 0.0008 | 42.9958
10.5 | 1.0501 | 0.02634 | 0.0039 | 39.8671
11 | 1.0627 | 0.02919 | 0.0072 | 36.4063
11.5 | 1.0832 | 0.03162 | 0.0095 | 34.2568
12 | 1.1 | 0.03444 | 0.0118 | 31.9396
12.5 | 1.1056 | 0.03838 | 0.0148 | 28.8067
13 | 1.1256 | 0.04126 | 0.0163 | 27.2807
13.5 | 1.1435 | 0.04448 | 0.0178 | 25.7082
14 | 1.1597 | 0.04797 | 0.0189 | 24.1755
14.5 | 1.1741 | 0.05196 | 0.0205 | 22.5962
15 | 1.1848 | 0.05629 | 0.0209 | 21.0481
15.5 | 1.1934 | 0.06116 | 0.0212 | 19.5128
16 | 1.1978 | 0.06669 | 0.0209 | 17.9607
16.5 | 1.1995 | 0.07278 | 0.0198 | 16.4812
17 | 1.1912 | 0.08057 | 0.0186 | 14.7847
17.5 | 1.1765 | 0.08986 | 0.0154 | 13.0926
18 | 1.1555 | 0.1008 | 0.0106 | 11.4633
18.5 | 1.127 | 0.11383 | 0.0043 | 9.9007
19 | 1.0962 | 0.12824 | -0.0038 | 8.548
19.5 | 1.0512 | 0.14701 | -0.0152 | 7.1505
20 | 0.9895 | 0.17253 | -0.031 | 5.7352

## 29. Re 500k Mach 0.25 (1)
BIGFOIL.COM POLAR EXPORT
NACA66-514 a=0.0
NACA66-514 a=0.0 |  |  |  | Cl Max: | 1.318 | at alpha= | 10.5 | deg
JavaFoil+Calcfoil stall+Eppler ext transition |  |  |  | L/D Max: | 97.766 | at alpha= | 4 | deg
Re: | 500000 |  |  | Cd Min: | 0.00731 | at alpha= | 1 | deg
Mach: | 0.25 |  |  | Cl=0 at alpha= | -2.4836 | deg
|  |  |  | @ Cl=0.1, Cd= | 0.0098219
|  |  |  | @ Cl=0.4, Cd= | 0.0082434
|  |  |  | @ Cl=0.6, Cd= | 0.0076437
alpha (deg) | Cl | Cd | Cm | Cl/Cd
-14.5 | -0.179 | 0.16254 | -0.007 | -1.101
-14 | -0.241 | 0.14919 | -0.007 | -1.614
-13.5 | -0.292 | 0.1374 | -0.007 | -2.123
-13 | -0.337 | 0.12788 | -0.008 | -2.632
-12.5 | -0.376 | 0.11831 | -0.008 | -3.182
-12 | -0.411 | 0.10786 | -0.008 | -3.811
-11.5 | -0.44 | 0.09687 | -0.009 | -4.544
-11 | -0.463 | 0.09191 | -0.009 | -5.036
-10.5 | -0.479 | 0.08719 | -0.009 | -5.496
-10 | -0.489 | 0.07782 | -0.01 | -6.284
-9.5 | -0.491 | 0.07235 | -0.011 | -6.791
-9 | -0.487 | 0.06481 | -0.011 | -7.511
-8.5 | -0.475 | 0.06088 | -0.012 | -7.803
-8 | -0.457 | 0.05618 | -0.012 | -8.133
-7.5 | -0.433 | 0.05275 | -0.013 | -8.205
-7 | -0.403 | 0.04893 | -0.014 | -8.244
-6.5 | -0.368 | 0.04537 | -0.013 | -8.12
-6 | -0.33 | 0.04282 | -0.013 | -7.711
-5.5 | -0.289 | 0.0404 | -0.014 | -7.147
-5 | -0.245 | 0.03829 | -0.014 | -6.392
-4.5 | -0.198 | 0.03641 | -0.015 | -5.444
-4 | -0.15 | 0.03419 | -0.015 | -4.395
-3.5 | -0.102 | 0.03301 | -0.016 | -3.075
-3 | -0.052 | 0.03168 | -0.017 | -1.648
-2.5 | -0.002 | 0.03043 | -0.018 | -0.078
-2 | 0.059 | 0.0099 | -0.038 | 5.994
-1.5 | 0.122 | 0.00978 | -0.039 | 12.461
-1 | 0.185 | 0.00959 | -0.04 | 19.261
-0.5 | 0.248 | 0.00941 | -0.041 | 26.319
0 | 0.305 | 0.00957 | -0.042 | 31.907
0.5 | 0.365 | 0.0095 | -0.043 | 38.434
1 | 0.426 | 0.00731 | -0.044 | 58.234
1.5 | 0.487 | 0.00741 | -0.045 | 65.631
2 | 0.547 | 0.00752 | -0.046 | 72.656
2.5 | 0.607 | 0.00766 | -0.047 | 79.206
3 | 0.667 | 0.00783 | -0.048 | 85.113
3.5 | 0.726 | 0.00787 | -0.049 | 92.186
4 | 0.788 | 0.00806 | -0.05 | 97.766
4.5 | 0.85 | 0.00879 | -0.051 | 96.775
5 | 0.908 | 0.00942 | -0.052 | 96.37
5.5 | 0.964 | 0.01012 | -0.053 | 95.191
6 | 1.011 | 0.01666 | -0.054 | 60.681
6.5 | 1.062 | 0.01758 | -0.055 | 60.402
7 | 1.11 | 0.01845 | -0.055 | 60.193
7.5 | 1.156 | 0.01938 | -0.056 | 59.647
8 | 1.199 | 0.02043 | -0.057 | 58.671
8.5 | 1.237 | 0.02157 | -0.058 | 57.374
9 | 1.269 | 0.02283 | -0.059 | 55.559
9.5 | 1.293 | 0.02423 | -0.06 | 53.34
10 | 1.309 | 0.02552 | -0.061 | 51.31
10.5 | 1.318 | 0.02707 | -0.062 | 48.689
11 | 1.107 | 0.07339 | -0.031 | 15.081
11.5 | 1.091 | 0.07858 | -0.028 | 13.881
12 | 1.068 | 0.08565 | -0.029 | 12.474
12.5 | 1.035 | 0.09252 | -0.028 | 11.182
13 | 0.991 | 0.10275 | -0.028 | 9.649
13.5 | 0.939 | 0.11112 | -0.027 | 8.452
14 | 0.879 | 0.11768 | -0.028 | 7.47
14.5 | 0.811 | 0.13088 | -0.027 | 6.196
15 | 0.737 | 0.14495 | -0.026 | 5.082
15.5 | 0.657 | 0.15651 | -0.025 | 4.199

## 30. Re 500k Mach 0.25 (2)
BIGFOIL.COM POLAR EXPORT
NACA66-514 a=0.0
NACA66-514 a=0.0 |  |  |  | Cl Max: | 1.1445 | at alpha= | 14.5 | deg
XFOIL ncrit=9 |  |  |  | L/D Max: | 97.7569 | at alpha= | 5.5 | deg
Re: | 500000 |  |  | Cd Min: | 0.22622 | at alpha= | -20 | deg
Mach: | 0.25 |  |  | Cl=0 at alpha= | -3.1791 | deg
|  |  |  | @ Cl=0.1, Cd= | 0.012876
|  |  |  | @ Cl=0.4, Cd= | 0.0093573
|  |  |  | @ Cl=0.6, Cd= | 0.0091302
alpha (deg) | Cl | Cd | Cm | Cl/Cd
-20 | -0.5436 | 0.22622 | 0.0046 | -2.403
-19.5 | -0.5247 | 0.22019 | 0.0006 | -2.3829
-19 | -0.5059 | 0.21384 | -0.0036 | -2.3658
-18.5 | -0.4873 | 0.20719 | -0.008 | -2.3519
-18 | -0.4702 | 0.20018 | -0.0131 | -2.3489
-17 | -0.4342 | 0.18567 | -0.022 | -2.3386
-16 | -0.3847 | 0.17123 | -0.034 | -2.2467
-15 | -0.3618 | 0.15733 | -0.0417 | -2.2996
-14.5 | -0.3582 | 0.15021 | -0.0462 | -2.3847
-14 | -0.3383 | 0.14238 | -0.0478 | -2.376
-13.5 | -0.322 | 0.1364 | -0.0498 | -2.3607
-13 | -0.3092 | 0.12961 | -0.0531 | -2.3856
-12.5 | -0.2996 | 0.12241 | -0.0565 | -2.4475
-12 | -0.299 | 0.11384 | -0.0623 | -2.6265
-11.5 | -0.2963 | 0.10525 | -0.0672 | -2.8152
-11 | -0.296 | 0.09593 | -0.0714 | -3.0856
-10.5 | -0.2855 | 0.08958 | -0.0731 | -3.1871
-10 | -0.2827 | 0.08229 | -0.0765 | -3.4354
-9.5 | -0.2852 | 0.0745 | -0.0816 | -3.8282
-9 | -0.3124 | 0.06526 | -0.0866 | -4.787
-8.5 | -0.3364 | 0.05946 | -0.0845 | -5.6576
-8 | -0.355 | 0.05248 | -0.0798 | -6.7645
-7.5 | -0.3542 | 0.04629 | -0.0749 | -7.6518
-7 | -0.3458 | 0.03955 | -0.0719 | -8.7434
-6.5 | -0.3172 | 0.03568 | -0.0694 | -8.8901
-6 | -0.2898 | 0.02946 | -0.0645 | -9.8371
-5.5 | -0.244 | 0.03014 | -0.0622 | -8.0956
-5 | -0.2068 | 0.024 | -0.0608 | -8.6167
-4.5 | -0.1524 | 0.02024 | -0.0589 | -7.5296
-4 | -0.0943 | 0.01712 | -0.0589 | -5.5082
-3.5 | -0.036 | 0.01554 | -0.059 | -2.3166
-3 | 0.0201 | 0.01433 | -0.0587 | 1.4027
-2.5 | 0.0726 | 0.01354 | -0.058 | 5.3619
-2 | 0.118 | 0.01244 | -0.056 | 9.4855
-1.5 | 0.169 | 0.01188 | -0.0549 | 14.2256
-1 | 0.2211 | 0.01156 | -0.0542 | 19.1263
-0.5 | 0.2488 | 0.00933 | -0.0498 | 26.6667
0 | 0.2925 | 0.00907 | -0.0461 | 32.2492
0.5 | 0.3456 | 0.0093 | -0.0448 | 37.1613
1 | 0.4026 | 0.00936 | -0.0443 | 43.0128
1.5 | 0.4582 | 0.00942 | -0.0441 | 48.6412
2 | 0.5182 | 0.00926 | -0.0447 | 55.9611
2.5 | 0.5749 | 0.00919 | -0.0448 | 62.5571
3 | 0.6337 | 0.00905 | -0.0454 | 70.0221
3.5 | 0.6916 | 0.00888 | -0.0455 | 77.8829
4 | 0.7463 | 0.00878 | -0.0451 | 85
4.5 | 0.7991 | 0.00871 | -0.0444 | 91.7451
5 | 0.8488 | 0.00869 | -0.0429 | 97.6755
5.5 | 0.8847 | 0.00905 | -0.0387 | 97.7569
6 | 0.9094 | 0.00975 | -0.0327 | 93.2718
6.5 | 0.9149 | 0.01055 | -0.0231 | 86.7204
7 | 0.9215 | 0.0117 | -0.0145 | 78.7607
7.5 | 0.9604 | 0.01362 | -0.0143 | 70.514
8 | 0.9858 | 0.01593 | -0.0125 | 61.8832
8.5 | 0.983 | 0.01889 | -0.0059 | 52.0381
9 | 0.9857 | 0.02199 | -0.0003 | 44.8249
9.5 | 1.005 | 0.02431 | 0.0033 | 41.341
10 | 1.0281 | 0.02649 | 0.0063 | 38.8109
10.5 | 1.0402 | 0.02953 | 0.0099 | 35.2252
11 | 1.0532 | 0.03271 | 0.013 | 32.1981
11.5 | 1.0713 | 0.03571 | 0.0155 | 30
12 | 1.0854 | 0.03916 | 0.0178 | 27.7171
12.5 | 1.0926 | 0.04344 | 0.0206 | 25.1519
13 | 1.1125 | 0.04681 | 0.022 | 23.7663
13.5 | 1.1282 | 0.05078 | 0.0234 | 22.2174
14 | 1.14 | 0.05528 | 0.0243 | 20.6223
14.5 | 1.1445 | 0.06093 | 0.0252 | 18.7839
15 | 1.143 | 0.06761 | 0.0249 | 16.9058
15.5 | 1.1343 | 0.07565 | 0.0235 | 14.9941
16 | 1.1206 | 0.08483 | 0.0208 | 13.2099
16.5 | 1.1034 | 0.09512 | 0.0167 | 11.6001
17 | 1.0845 | 0.10628 | 0.0112 | 10.2042
17.5 | 1.0561 | 0.12002 | 0.0038 | 8.7994
18 | 1.0286 | 0.13438 | -0.0048 | 7.6544
18.5 | 0.852 | 0.19844 | -0.0382 | 4.2935
19 | 0.8642 | 0.20557 | -0.0427 | 4.2039
19.5 | 0.8678 | 0.21707 | -0.0473 | 3.9978

## 31. Re 500k Mach 0.50 (1)
BIGFOIL.COM POLAR EXPORT
NACA66-514 a=0.0
NACA66-514 a=0.0 |  |  |  | Cl Max: | 1.232 | at alpha= | 8 | deg
JavaFoil+Calcfoil stall+Eppler ext transition |  |  |  | L/D Max: | 91.68 | at alpha= | 3.5 | deg
Re: | 500000 |  |  | Cd Min: | 0.00799 | at alpha= | 1.5 | deg
Mach: | 0.5 |  |  | Cl=0 at alpha= | -2.4732 | deg
|  |  |  | @ Cl=0.1, Cd= | 0.018747
|  |  |  | @ Cl=0.4, Cd= | 0.0098528
|  |  |  | @ Cl=0.6, Cd= | 0.0081656
alpha (deg) | Cl | Cd | Cm | Cl/Cd
-20 | -0.967 | 0.22518 | -0.005 | -4.292
-19.5 | -0.94 | 0.21414 | -0.005 | -4.388
-19 | -0.913 | 0.21165 | -0.006 | -4.313
-18.5 | -0.886 | 0.19778 | -0.006 | -4.481
-18 | -0.859 | 0.20137 | -0.007 | -4.266
-17.5 | -0.83 | 0.18877 | -0.007 | -4.397
-17 | -0.803 | 0.1833 | -0.007 | -4.379
-16.5 | -0.776 | 0.17447 | -0.007 | -4.446
-16 | -0.748 | 0.17002 | -0.008 | -4.403
-15.5 | -0.721 | 0.17393 | -0.008 | -4.146
-15 | -0.694 | 0.16999 | -0.009 | -4.082
-14.5 | -0.667 | 0.15654 | -0.009 | -4.259
-14 | -0.638 | 0.1484 | -0.009 | -4.298
-13.5 | -0.61 | 0.14112 | -0.009 | -4.325
-13 | -0.583 | 0.13719 | -0.01 | -4.249
-12.5 | -0.555 | 0.13352 | -0.01 | -4.16
-12 | -0.528 | 0.13984 | -0.01 | -3.775
-11.5 | -0.5 | 0.13656 | -0.011 | -3.664
-11 | -0.473 | 0.12499 | -0.011 | -3.783
-10.5 | -0.445 | 0.124 | -0.012 | -3.59
-10 | -0.417 | 0.11348 | -0.011 | -3.674
-9.5 | -0.389 | 0.10584 | -0.012 | -3.677
-9 | -0.362 | 0.10304 | -0.012 | -3.509
-8.5 | -0.334 | 0.09944 | -0.012 | -3.358
-8 | -0.306 | 0.09693 | -0.013 | -3.16
-7.5 | -0.279 | 0.09202 | -0.013 | -3.028
-7 | -0.251 | 0.08876 | -0.013 | -2.823
-6.5 | -0.223 | 0.06417 | -0.014 | -3.476
-6 | -0.298 | 0.05381 | -0.015 | -5.541
-5.5 | -0.294 | 0.04462 | -0.015 | -6.596
-5 | -0.261 | 0.04098 | -0.015 | -6.365
-4.5 | -0.215 | 0.03837 | -0.016 | -5.611
-4 | -0.165 | 0.03585 | -0.017 | -4.593
-3.5 | -0.112 | 0.03404 | -0.017 | -3.289
-3 | -0.058 | 0.03248 | -0.018 | -1.78
-2.5 | -0.003 | 0.03132 | -0.019 | -0.085
-2 | 0.053 | 0.03005 | -0.021 | 1.773
-1.5 | 0.136 | 0.01009 | -0.043 | 13.426
-1 | 0.206 | 0.00909 | -0.044 | 22.629
-0.5 | 0.276 | 0.00929 | -0.045 | 29.709
0 | 0.338 | 0.00964 | -0.046 | 35.071
0.5 | 0.405 | 0.00987 | -0.048 | 40.973
1 | 0.472 | 0.00991 | -0.049 | 47.581
1.5 | 0.539 | 0.00799 | -0.05 | 67.433
2 | 0.605 | 0.00818 | -0.051 | 74.056
2.5 | 0.672 | 0.00838 | -0.052 | 80.12
3 | 0.738 | 0.00862 | -0.053 | 85.606
3.5 | 0.808 | 0.00881 | -0.054 | 91.68
4 | 0.878 | 0.00977 | -0.056 | 89.897
4.5 | 0.941 | 0.01057 | -0.057 | 89.013
5 | 1.002 | 0.01154 | -0.058 | 86.831
5.5 | 1.061 | 0.0127 | -0.059 | 83.504
6 | 1.109 | 0.02014 | -0.059 | 55.041
6.5 | 1.156 | 0.02139 | -0.06 | 54.066
7 | 1.196 | 0.02279 | -0.061 | 52.463
7.5 | 1.223 | 0.02452 | -0.062 | 49.896
8 | 1.232 | 0.02637 | -0.063 | 46.717
8.5 | 1.012 | 0.05951 | -0.028 | 17.012
9 | 0.865 | 0.07052 | -0.023 | 12.267
9.5 | 0.653 | 0.09717 | -0.025 | 6.716
10 | 0.679 | 0.10685 | -0.024 | 6.356
10.5 | 0.706 | 0.11032 | -0.029 | 6.404
11 | 0.733 | 0.11446 | -0.029 | 6.404
11.5 | 0.759 | 0.12772 | -0.029 | 5.944
12 | 0.787 | 0.13737 | -0.033 | 5.729
12.5 | 0.813 | 0.14082 | -0.034 | 5.775
13 | 0.839 | 0.14439 | -0.034 | 5.813

## 32. Re 500k Mach 0.50 (2)
BIGFOIL.COM POLAR EXPORT
NACA66-514 a=0.0
NACA66-514 a=0.0 |  |  |  | Cl Max: | 1.0318 | at alpha= | 12 | deg
XFOIL ncrit=9 |  |  |  | L/D Max: | 88.7642 | at alpha= | 4.5 | deg
Re: | 500000 |  |  | Cd Min: | 0.24442 | at alpha= | -20 | deg
Mach: | 0.5 |  |  | Cl=0 at alpha= | -3.2573 | deg
|  |  |  | @ Cl=0.1, Cd= | 0.015101
|  |  |  | @ Cl=0.4, Cd= | 0.010064
|  |  |  | @ Cl=0.6, Cd= | 0.010148
alpha (deg) | Cl | Cd | Cm | Cl/Cd
-20 | -0.5718 | 0.24442 | 0.0064 | -2.3394
-19.5 | -0.5482 | 0.23679 | 0.001 | -2.3151
-19 | -0.5239 | 0.22875 | -0.0047 | -2.2903
-18.5 | -0.5005 | 0.22096 | -0.0113 | -2.2651
-17.5 | -0.4436 | 0.20445 | -0.0242 | -2.1697
-17 | -0.4267 | 0.19795 | -0.0268 | -2.1556
-16.5 | -0.4082 | 0.19096 | -0.0301 | -2.1376
-16 | -0.3889 | 0.18364 | -0.0339 | -2.1177
-15.5 | -0.3725 | 0.17642 | -0.0385 | -2.1114
-15 | -0.3595 | 0.16925 | -0.0437 | -2.1241
-14.5 | -0.335 | 0.16093 | -0.0459 | -2.0817
-14 | -0.3144 | 0.15376 | -0.0496 | -2.0447
-13.5 | -0.2965 | 0.14665 | -0.0532 | -2.0218
-13 | -0.2842 | 0.13917 | -0.0586 | -2.0421
-12.5 | -0.2742 | 0.13166 | -0.0639 | -2.0826
-12 | -0.2615 | 0.12369 | -0.0683 | -2.1142
-11.5 | -0.2386 | 0.11596 | -0.0697 | -2.0576
-11 | -0.2222 | 0.109 | -0.0729 | -2.0385
-10.5 | -0.2096 | 0.10179 | -0.0767 | -2.0591
-10 | -0.2023 | 0.09404 | -0.0815 | -2.1512
-9.5 | -0.2028 | 0.08512 | -0.0891 | -2.3825
-9 | -0.1976 | 0.07661 | -0.0947 | -2.5793
-8.5 | -0.1911 | 0.07021 | -0.0951 | -2.7218
-8 | -0.2003 | 0.06208 | -0.1005 | -3.2265
-7.5 | -0.2182 | 0.05527 | -0.1018 | -3.9479
-7 | -0.2392 | 0.0499 | -0.0978 | -4.7936
-6.5 | -0.246 | 0.04483 | -0.092 | -5.4874
-5.5 | -0.2225 | 0.03348 | -0.0832 | -6.6458
-5 | -0.1935 | 0.02917 | -0.0781 | -6.6335
-4.5 | -0.1499 | 0.02458 | -0.0739 | -6.0985
-4 | -0.0963 | 0.02108 | -0.0713 | -4.5683
-3.5 | -0.0332 | 0.01847 | -0.0704 | -1.7975
-3 | 0.0352 | 0.01647 | -0.0703 | 2.1372
-2.5 | 0.101 | 0.01508 | -0.0699 | 6.6976
-2 | 0.1535 | 0.01403 | -0.0677 | 10.9408
-1.5 | 0.2041 | 0.01323 | -0.065 | 15.4271
-1 | 0.2593 | 0.01269 | -0.0631 | 20.4334
-0.5 | 0.3128 | 0.01234 | -0.0611 | 25.3485
0 | 0.3291 | 0.00982 | -0.0524 | 33.5132
1 | 0.4511 | 0.01024 | -0.049 | 44.0527
1.5 | 0.5093 | 0.01037 | -0.0471 | 49.1128
2 | 0.5735 | 0.01024 | -0.0471 | 56.0059
2.5 | 0.6397 | 0.01001 | -0.0473 | 63.9061
3 | 0.7015 | 0.00983 | -0.0463 | 71.3632
3.5 | 0.7601 | 0.00969 | -0.0448 | 78.4417
4 | 0.8155 | 0.00961 | -0.0425 | 84.8595
4.5 | 0.8619 | 0.00971 | -0.0383 | 88.7642
5 | 0.8892 | 0.01014 | -0.0308 | 87.6923
5.5 | 0.9027 | 0.01116 | -0.0214 | 80.8871
6 | 0.9114 | 0.01254 | -0.0121 | 72.6794
6.5 | 0.9214 | 0.01412 | -0.0035 | 65.255
7 | 0.9427 | 0.0163 | 0.0017 | 57.8344
7.5 | 0.9808 | 0.01965 | 0.001 | 49.9135
8 | 0.979 | 0.02302 | 0.0075 | 42.5282
8.5 | 0.9691 | 0.02744 | 0.0138 | 35.3171
9 | 0.983 | 0.03099 | 0.018 | 31.7199
9.5 | 0.9917 | 0.0352 | 0.0218 | 28.1733
10 | 1.0034 | 0.03955 | 0.025 | 25.3704
10.5 | 1.0116 | 0.04446 | 0.0277 | 22.753
11 | 1.0154 | 0.04997 | 0.03 | 20.3202
11.5 | 1.0252 | 0.05533 | 0.0321 | 18.5288
12 | 1.0318 | 0.0615 | 0.0333 | 16.7772
12.5 | 1.027 | 0.06939 | 0.0329 | 14.8004
13 | 1.0126 | 0.07901 | 0.0305 | 12.8161
13.5 | 0.9914 | 0.09018 | 0.026 | 10.9936
14 | 0.9645 | 0.10292 | 0.0195 | 9.3714
14.5 | 0.9353 | 0.1172 | 0.0111 | 7.9804
15 | 0.9059 | 0.13282 | 0.0013 | 6.8205
15.5 | 0.8767 | 0.15005 | -0.0095 | 5.8427
16 | 0.8543 | 0.16776 | -0.0196 | 5.0924
16.5 | 0.8481 | 0.18265 | -0.0278 | 4.6433
17 | 0.8514 | 0.19561 | -0.0349 | 4.3525

## 33. Re 750k Mach 0.00 (1)
BIGFOIL.COM POLAR EXPORT
NACA66-514 a=0.0
NACA66-514 a=0.0 |  |  |  | Cl Max: | 1.354 | at alpha= | 11.5 | deg
JavaFoil+Calcfoil stall+Eppler ext transition |  |  |  | L/D Max: | 108.306 | at alpha= | 3.5 | deg
Re: | 750000 |  |  | Cd Min: | 0.006 | at alpha= | 1 | deg
Mach: | 0 |  |  | Cl=0 at alpha= | -2.475 | deg
|  |  |  | @ Cl=0.1, Cd= | 0.0088661
|  |  |  | @ Cl=0.4, Cd= | 0.006669
|  |  |  | @ Cl=0.6, Cd= | 0.0062885
alpha (deg) | Cl | Cd | Cm | Cl/Cd
-17 | -0.47 | 0.16069 | -0.005 | -2.928
-16.5 | -0.486 | 0.14835 | -0.006 | -3.277
-16 | -0.501 | 0.14074 | -0.006 | -3.563
-15.5 | -0.516 | 0.13579 | -0.006 | -3.801
-15 | -0.53 | 0.12694 | -0.007 | -4.175
-14.5 | -0.543 | 0.1232 | -0.007 | -4.405
-14 | -0.554 | 0.11351 | -0.007 | -4.882
-13.5 | -0.563 | 0.10771 | -0.007 | -5.231
-13 | -0.571 | 0.10257 | -0.008 | -5.565
-12.5 | -0.576 | 0.09608 | -0.008 | -5.994
-12 | -0.578 | 0.08767 | -0.009 | -6.595
-11.5 | -0.577 | 0.08336 | -0.009 | -6.925
-11 | -0.573 | 0.07799 | -0.01 | -7.348
-10.5 | -0.565 | 0.0739 | -0.01 | -7.649
-10 | -0.554 | 0.0672 | -0.011 | -8.239
-9.5 | -0.538 | 0.06322 | -0.011 | -8.51
-9 | -0.518 | 0.05907 | -0.012 | -8.775
-8.5 | -0.495 | 0.05615 | -0.012 | -8.812
-8 | -0.468 | 0.05198 | -0.013 | -8.995
-7.5 | -0.437 | 0.04884 | -0.013 | -8.94
-7 | -0.401 | 0.04586 | -0.012 | -8.753
-6.5 | -0.364 | 0.04306 | -0.013 | -8.459
-6 | -0.324 | 0.04098 | -0.013 | -7.915
-5.5 | -0.282 | 0.03871 | -0.014 | -7.298
-5 | -0.239 | 0.03681 | -0.014 | -6.482
-4.5 | -0.193 | 0.03489 | -0.015 | -5.532
-4 | -0.146 | 0.0331 | -0.016 | -4.417
-3.5 | -0.099 | 0.0317 | -0.017 | -3.114
-3 | -0.063 | 0.00931 | -0.036 | -6.759
-2.5 | -0.003 | 0.0091 | -0.037 | -0.316
-2 | 0.057 | 0.009 | -0.038 | 6.388
-1.5 | 0.118 | 0.00881 | -0.039 | 13.405
-1 | 0.179 | 0.00813 | -0.039 | 22.008
-0.5 | 0.24 | 0.00841 | -0.04 | 28.494
0 | 0.299 | 0.0083 | -0.041 | 36.074
0.5 | 0.358 | 0.00823 | -0.042 | 43.521
1 | 0.418 | 0.006 | -0.043 | 69.643
1.5 | 0.477 | 0.00607 | -0.044 | 78.584
2 | 0.536 | 0.00616 | -0.045 | 87.118
2.5 | 0.595 | 0.00628 | -0.046 | 94.851
3 | 0.654 | 0.00638 | -0.047 | 102.451
3.5 | 0.713 | 0.00658 | -0.048 | 108.306
4 | 0.772 | 0.00726 | -0.049 | 106.449
4.5 | 0.829 | 0.00783 | -0.05 | 105.807
5 | 0.884 | 0.00837 | -0.051 | 105.714
5.5 | 0.939 | 0.00885 | -0.052 | 106.094
6 | 0.991 | 0.00967 | -0.053 | 102.488
6.5 | 1.036 | 0.01545 | -0.053 | 67.022
7 | 1.085 | 0.01612 | -0.054 | 67.263
7.5 | 1.131 | 0.0169 | -0.055 | 66.957
8 | 1.176 | 0.01774 | -0.056 | 66.274
8.5 | 1.217 | 0.01864 | -0.057 | 65.331
9 | 1.254 | 0.01961 | -0.057 | 63.914
9.5 | 1.285 | 0.02071 | -0.058 | 62.066
10 | 1.312 | 0.0217 | -0.059 | 60.468
10.5 | 1.334 | 0.02294 | -0.06 | 58.147
11 | 1.349 | 0.02415 | -0.061 | 55.832
11.5 | 1.354 | 0.0255 | -0.062 | 53.073
12 | 1.352 | 0.02723 | -0.063 | 49.643
12.5 | 1.342 | 0.02916 | -0.063 | 46.011
13 | 1.324 | 0.03168 | -0.064 | 41.789
13.5 | 1.297 | 0.03473 | -0.064 | 37.339
14 | 1.091 | 0.10019 | -0.035 | 10.886
14.5 | 1.067 | 0.10652 | -0.036 | 10.019
15 | 1.038 | 0.1136 | -0.034 | 9.139
15.5 | 1.008 | 0.12207 | -0.033 | 8.257
16 | 0.975 | 0.12983 | -0.032 | 7.513
16.5 | 0.942 | 0.13704 | -0.032 | 6.872

## 34. Re 750k Mach 0.00 (2)
BIGFOIL.COM POLAR EXPORT
NACA66-514 a=0.0
NACA66-514 a=0.0 |  |  |  | Cl Max: | 1.2522 | at alpha= | 17 | deg
XFOIL ncrit=9 |  |  |  | L/D Max: | 114.63 | at alpha= | 4.5 | deg
Re: | 750000 |  |  | Cd Min: | 0.13805 | at alpha= | -14 | deg
Mach: | 0 |  |  | Cl=0 at alpha= | -3.0321 | deg
|  |  |  | @ Cl=0.1, Cd= | 0.010195
|  |  |  | @ Cl=0.4, Cd= | 0.0069806
|  |  |  | @ Cl=0.6, Cd= | 0.0069283
alpha (deg) | Cl | Cd | Cm | Cl/Cd
-14 | -0.3585 | 0.13805 | -0.0443 | -2.5969
-13.5 | -0.3431 | 0.13211 | -0.0469 | -2.5971
-13 | -0.3312 | 0.12556 | -0.05 | -2.6378
-12.5 | -0.3223 | 0.11829 | -0.0534 | -2.7247
-12 | -0.322 | 0.10912 | -0.0587 | -2.9509
-11.5 | -0.3228 | 0.09972 | -0.0637 | -3.2371
-11 | -0.3253 | 0.09009 | -0.0686 | -3.6108
-9 | -0.5821 | 0.02753 | -0.0586 | -21.1442
-8 | -0.5061 | 0.02235 | -0.0548 | -22.6443
-7.5 | -0.4562 | 0.0229 | -0.0548 | -19.9214
-7 | -0.4096 | 0.02134 | -0.0537 | -19.194
-6.5 | -0.3631 | 0.01981 | -0.0531 | -18.3291
-6 | -0.3125 | 0.01903 | -0.0528 | -16.4214
-5.5 | -0.2625 | 0.0172 | -0.0524 | -15.2616
-5 | -0.2095 | 0.0165 | -0.0526 | -12.697
-4.5 | -0.1545 | 0.01508 | -0.0527 | -10.2454
-4 | -0.0992 | 0.01372 | -0.0529 | -7.2303
-3.5 | -0.0452 | 0.0127 | -0.0528 | -3.5591
-3 | 0.0031 | 0.01135 | -0.0518 | 0.27313
-2.5 | 0.0524 | 0.01063 | -0.051 | 4.9294
-2 | 0.1038 | 0.01016 | -0.0506 | 10.2165
-1.5 | 0.1564 | 0.00983 | -0.0503 | 15.9105
-1 | 0.2088 | 0.00944 | -0.05 | 22.1186
-0.5 | 0.2537 | 0.00835 | -0.0487 | 30.3832
0 | 0.288 | 0.00685 | -0.045 | 42.0438
0.5 | 0.3432 | 0.00694 | -0.045 | 49.4524
1 | 0.3994 | 0.00698 | -0.0452 | 57.2206
1.5 | 0.4553 | 0.00704 | -0.0454 | 64.6733
2 | 0.5125 | 0.007 | -0.0461 | 73.2143
2.5 | 0.5693 | 0.00695 | -0.0467 | 81.9137
3 | 0.6258 | 0.00691 | -0.0473 | 90.5644
3.5 | 0.6814 | 0.00688 | -0.0477 | 99.0407
4 | 0.7364 | 0.00686 | -0.048 | 107.3469
4.5 | 0.7898 | 0.00689 | -0.048 | 114.6299
5.5 | 0.8703 | 0.00792 | -0.043 | 109.8864
6 | 0.9012 | 0.0087 | -0.0389 | 103.5862
6.5 | 0.9207 | 0.00957 | -0.0327 | 96.2069
7 | 0.9332 | 0.01051 | -0.0253 | 88.7916
7.5 | 0.9438 | 0.0117 | -0.0181 | 80.6667
8 | 0.9662 | 0.01351 | -0.0146 | 71.5174
8.5 | 0.9881 | 0.01624 | -0.0128 | 60.8436
9 | 1.003 | 0.01837 | -0.0084 | 54.5999
9.5 | 1.0303 | 0.01988 | -0.0057 | 51.826
10 | 1.0574 | 0.02146 | -0.0031 | 49.2731
10.5 | 1.0828 | 0.0232 | -0.0006 | 46.6724
11 | 1.0961 | 0.02581 | 0.003 | 42.468
11.5 | 1.1222 | 0.02762 | 0.005 | 40.63
12 | 1.1449 | 0.02977 | 0.007 | 38.4582
12.5 | 1.1592 | 0.03265 | 0.0095 | 35.5038
13 | 1.1644 | 0.03646 | 0.0124 | 31.9364
13.5 | 1.1841 | 0.03924 | 0.0138 | 30.1758
14 | 1.2033 | 0.0422 | 0.0148 | 28.5142
14.5 | 1.2182 | 0.04567 | 0.0158 | 26.674
15 | 1.2192 | 0.05069 | 0.0171 | 24.0521
15.5 | 1.2295 | 0.05506 | 0.0174 | 22.3302
16 | 1.2384 | 0.05983 | 0.0173 | 20.6986
16.5 | 1.2451 | 0.06511 | 0.0167 | 19.123
17 | 1.2522 | 0.07063 | 0.0152 | 17.729
17.5 | 1.2505 | 0.07745 | 0.0137 | 16.1459
18 | 1.2384 | 0.08588 | 0.0115 | 14.4201
18.5 | 1.2323 | 0.09417 | 0.0084 | 13.0859
19 | 1.2248 | 0.10304 | 0.0044 | 11.8866
19.5 | 1.2108 | 0.11324 | -0.0005 | 10.6923
20 | 1.1971 | 0.12388 | -0.0061 | 9.6634

## 35. Re 750k Mach 0.10 (1)
BIGFOIL.COM POLAR EXPORT
NACA66-514 a=0.0
NACA66-514 a=0.0 |  |  |  | Cl Max: | 1.349 | at alpha= | 11.5 | deg
JavaFoil+Calcfoil stall+Eppler ext transition |  |  |  | L/D Max: | 108.486 | at alpha= | 3.5 | deg
Re: | 750000 |  |  | Cd Min: | 0.00604 | at alpha= | 1 | deg
Mach: | 0.1 |  |  | Cl=0 at alpha= | -2.4754 | deg
|  |  |  | @ Cl=0.1, Cd= | 0.0086802
|  |  |  | @ Cl=0.4, Cd= | 0.0067933
|  |  |  | @ Cl=0.6, Cd= | 0.0062937
alpha (deg) | Cl | Cd | Cm | Cl/Cd
-16.5 | -0.442 | 0.1541 | -0.006 | -2.866
-16 | -0.46 | 0.15056 | -0.006 | -3.053
-15.5 | -0.477 | 0.13711 | -0.006 | -3.481
-15 | -0.494 | 0.1306 | -0.007 | -3.784
-14.5 | -0.51 | 0.12633 | -0.007 | -4.036
-14 | -0.525 | 0.11617 | -0.007 | -4.516
-13.5 | -0.537 | 0.11064 | -0.007 | -4.855
-13 | -0.548 | 0.10414 | -0.008 | -5.26
-12.5 | -0.556 | 0.09758 | -0.008 | -5.697
-12 | -0.561 | 0.09066 | -0.009 | -6.191
-11.5 | -0.563 | 0.08489 | -0.009 | -6.637
-11 | -0.562 | 0.07916 | -0.01 | -7.098
-10.5 | -0.556 | 0.07466 | -0.01 | -7.453
-10 | -0.547 | 0.0684 | -0.011 | -8
-9.5 | -0.533 | 0.06414 | -0.011 | -8.316
-9 | -0.515 | 0.05975 | -0.012 | -8.624
-8.5 | -0.493 | 0.05642 | -0.012 | -8.74
-8 | -0.467 | 0.05242 | -0.013 | -8.905
-7.5 | -0.437 | 0.04908 | -0.013 | -8.895
-7 | -0.402 | 0.04606 | -0.012 | -8.725
-6.5 | -0.365 | 0.04326 | -0.013 | -8.44
-6 | -0.326 | 0.04101 | -0.013 | -7.939
-5.5 | -0.284 | 0.03876 | -0.014 | -7.316
-5 | -0.24 | 0.03679 | -0.014 | -6.511
-4.5 | -0.194 | 0.03492 | -0.015 | -5.551
-4 | -0.147 | 0.03317 | -0.016 | -4.426
-3.5 | -0.099 | 0.03177 | -0.017 | -3.123
-3 | -0.063 | 0.00932 | -0.036 | -6.78
-2.5 | -0.003 | 0.00916 | -0.037 | -0.315
-2 | 0.058 | 0.00899 | -0.038 | 6.425
-1.5 | 0.119 | 0.00854 | -0.039 | 13.891
-1 | 0.18 | 0.00813 | -0.04 | 22.119
-0.5 | 0.241 | 0.00841 | -0.04 | 28.652
0 | 0.301 | 0.00837 | -0.041 | 35.917
0.5 | 0.36 | 0.0083 | -0.042 | 43.349
1 | 0.42 | 0.00604 | -0.043 | 69.545
1.5 | 0.48 | 0.00611 | -0.044 | 78.517
2 | 0.539 | 0.00619 | -0.045 | 87.004
2.5 | 0.598 | 0.00629 | -0.046 | 95.07
3 | 0.657 | 0.0064 | -0.047 | 102.669
3.5 | 0.716 | 0.0066 | -0.048 | 108.486
4 | 0.776 | 0.00734 | -0.049 | 105.761
4.5 | 0.833 | 0.00787 | -0.05 | 105.742
5 | 0.888 | 0.00842 | -0.051 | 105.47
5.5 | 0.943 | 0.00892 | -0.052 | 105.671
6 | 0.995 | 0.00976 | -0.053 | 101.963
6.5 | 1.04 | 0.01556 | -0.053 | 66.822
7 | 1.089 | 0.01628 | -0.054 | 66.885
7.5 | 1.136 | 0.01704 | -0.055 | 66.65
8 | 1.18 | 0.0179 | -0.056 | 65.918
8.5 | 1.221 | 0.0188 | -0.057 | 64.938
9 | 1.257 | 0.01982 | -0.058 | 63.403
9.5 | 1.287 | 0.02093 | -0.059 | 61.516
10 | 1.313 | 0.02194 | -0.059 | 59.845
10.5 | 1.334 | 0.02323 | -0.06 | 57.417
11 | 1.346 | 0.02448 | -0.061 | 54.993
11.5 | 1.349 | 0.02597 | -0.062 | 51.919
12 | 1.343 | 0.02748 | -0.063 | 48.895
12.5 | 1.328 | 0.02976 | -0.063 | 44.633
13 | 1.299 | 0.03356 | -0.063 | 38.719
13.5 | 1.092 | 0.09527 | -0.034 | 11.465
14 | 1.067 | 0.10235 | -0.033 | 10.422
14.5 | 1.039 | 0.10845 | -0.033 | 9.581
15 | 1.008 | 0.11633 | -0.033 | 8.662
15.5 | 0.973 | 0.12281 | -0.033 | 7.92
16 | 0.936 | 0.13226 | -0.032 | 7.076
16.5 | 0.897 | 0.14175 | -0.032 | 6.33

## 36. Re 750k Mach 0.10 (2)
BIGFOIL.COM POLAR EXPORT
NACA66-514 a=0.0
NACA66-514 a=0.0 |  |  |  | Cl Max: | 1.2406 | at alpha= | 17 | deg
XFOIL ncrit=9 |  |  |  | L/D Max: | 115.378 | at alpha= | 5 | deg
Re: | 750000 |  |  | Cd Min: | 0.22183 | at alpha= | -20 | deg
Mach: | 0.1 |  |  | Cl=0 at alpha= | -3.042 | deg
|  |  |  | @ Cl=0.1, Cd= | 0.010238
|  |  |  | @ Cl=0.4, Cd= | 0.0069987
|  |  |  | @ Cl=0.6, Cd= | 0.0069556
alpha (deg) | Cl | Cd | Cm | Cl/Cd
-20 | -0.5402 | 0.22183 | 0.0043 | -2.4352
-19.5 | -0.5221 | 0.21623 | 0.0007 | -2.4146
-19 | -0.5043 | 0.21034 | -0.0033 | -2.3975
-18.5 | -0.487 | 0.20395 | -0.0074 | -2.3878
-18 | -0.47 | 0.19681 | -0.0118 | -2.3881
-17.5 | -0.4573 | 0.18922 | -0.0172 | -2.4168
-17 | -0.4357 | 0.18159 | -0.0221 | -2.3994
-16.5 | -0.4106 | 0.17483 | -0.0277 | -2.3486
-16 | -0.3977 | 0.1689 | -0.0301 | -2.3546
-15.5 | -0.3845 | 0.16249 | -0.033 | -2.3663
-15 | -0.375 | 0.15461 | -0.037 | -2.4255
-14.5 | -0.3715 | 0.14632 | -0.042 | -2.539
-14 | -0.3568 | 0.13871 | -0.0442 | -2.5723
-13.5 | -0.3411 | 0.13271 | -0.0469 | -2.5703
-13 | -0.3292 | 0.12616 | -0.05 | -2.6094
-12.5 | -0.3198 | 0.11885 | -0.0535 | -2.6908
-12 | -0.3197 | 0.10964 | -0.0589 | -2.9159
-11.5 | -0.3192 | 0.10042 | -0.0637 | -3.1786
-11 | -0.3208 | 0.09096 | -0.0685 | -3.5268
-10.5 | -0.3274 | 0.08105 | -0.0742 | -4.0395
-10 | -0.3927 | 0.06497 | -0.0817 | -6.0443
-9.5 | -0.4362 | 0.05735 | -0.0782 | -7.6059
-9 | -0.4011 | 0.05846 | -0.0773 | -6.8611
-8.5 | -0.506 | 0.03449 | -0.0633 | -14.6709
-7.5 | -0.4566 | 0.02318 | -0.0558 | -19.698
-7 | -0.4075 | 0.02305 | -0.0555 | -17.679
-6.5 | -0.3643 | 0.01993 | -0.0538 | -18.279
-6 | -0.3135 | 0.01932 | -0.0535 | -16.2267
-5.5 | -0.2633 | 0.01732 | -0.0529 | -15.2021
-5 | -0.2102 | 0.01667 | -0.0531 | -12.6095
-4.5 | -0.155 | 0.01523 | -0.0532 | -10.1773
-4 | -0.0992 | 0.0138 | -0.0533 | -7.1884
-3.5 | -0.0447 | 0.01283 | -0.0533 | -3.484
-3 | 0.0041 | 0.01141 | -0.0524 | 0.35933
-2.5 | 0.0535 | 0.01068 | -0.0515 | 5.0094
-2 | 0.1051 | 0.01019 | -0.051 | 10.314
-1.5 | 0.1578 | 0.00987 | -0.0507 | 15.9878
-1 | 0.2104 | 0.00947 | -0.0504 | 22.2175
-0.5 | 0.2587 | 0.00865 | -0.0495 | 29.9075
0 | 0.2899 | 0.00689 | -0.0453 | 42.0755
0.5 | 0.3452 | 0.00696 | -0.0453 | 49.5977
1 | 0.4018 | 0.007 | -0.0455 | 57.4
1.5 | 0.4579 | 0.00706 | -0.0456 | 64.8584
2 | 0.5155 | 0.00702 | -0.0464 | 73.433
2.5 | 0.5726 | 0.00697 | -0.047 | 82.1521
3 | 0.6296 | 0.00694 | -0.0475 | 90.7205
3.5 | 0.6853 | 0.0069 | -0.0479 | 99.3188
4 | 0.7406 | 0.00689 | -0.0482 | 107.4891
4.5 | 0.7941 | 0.00692 | -0.0481 | 114.7543
5 | 0.8388 | 0.00727 | -0.0463 | 115.3783
5.5 | 0.8739 | 0.00798 | -0.0428 | 109.5113
6 | 0.9036 | 0.00878 | -0.0384 | 102.9157
6.5 | 0.9201 | 0.00965 | -0.0315 | 95.3472
7 | 0.9333 | 0.01063 | -0.0243 | 87.7987
7.5 | 0.9438 | 0.01188 | -0.0171 | 79.4444
8 | 0.9678 | 0.01379 | -0.014 | 70.1813
8.5 | 0.9868 | 0.01659 | -0.0117 | 59.4816
9 | 1.0034 | 0.01865 | -0.0075 | 53.8016
9.5 | 1.0297 | 0.02026 | -0.0046 | 50.8243
10 | 1.0572 | 0.02186 | -0.0021 | 48.3623
10.5 | 1.0817 | 0.0237 | 0.0006 | 45.6414
11 | 1.0953 | 0.02634 | 0.0041 | 41.5831
11.5 | 1.1206 | 0.02828 | 0.0062 | 39.6252
12 | 1.1425 | 0.03055 | 0.0083 | 37.3977
12.5 | 1.1552 | 0.03365 | 0.0109 | 34.3299
13 | 1.1616 | 0.03744 | 0.0136 | 31.0256
13.5 | 1.1802 | 0.04043 | 0.015 | 29.1912
14 | 1.1985 | 0.04358 | 0.0161 | 27.5011
14.5 | 1.2121 | 0.0473 | 0.017 | 25.6258
15 | 1.2093 | 0.05282 | 0.0185 | 22.8947
15.5 | 1.2231 | 0.05703 | 0.0184 | 21.4466
16 | 1.2306 | 0.06213 | 0.0181 | 19.8069
16.5 | 1.2358 | 0.06777 | 0.0173 | 18.2352
17 | 1.2406 | 0.07378 | 0.0155 | 16.8149
17.5 | 1.234 | 0.08139 | 0.0137 | 15.1616
18 | 1.2228 | 0.09017 | 0.011 | 13.5611
18.5 | 1.2127 | 0.09934 | 0.0073 | 12.2076
19 | 1.2017 | 0.10907 | 0.0026 | 11.0177
19.5 | 1.184 | 0.12031 | -0.0031 | 9.8412
20 | 1.1664 | 0.13205 | -0.0097 | 8.833

## 37. Re 750k Mach 0.25 (1)
BIGFOIL.COM POLAR EXPORT
NACA66-514 a=0.0
NACA66-514 a=0.0 |  |  |  | Cl Max: | 1.321 | at alpha= | 10.5 | deg
JavaFoil+Calcfoil stall+Eppler ext transition |  |  |  | L/D Max: | 108.202 | at alpha= | 3.5 | deg
Re: | 750000 |  |  | Cd Min: | 0.00614 | at alpha= | 1 | deg
Mach: | 0.25 |  |  | Cl=0 at alpha= | -2.4758 | deg
|  |  |  | @ Cl=0.1, Cd= | 0.008847
|  |  |  | @ Cl=0.4, Cd= | 0.00727
|  |  |  | @ Cl=0.6, Cd= | 0.0063783
alpha (deg) | Cl | Cd | Cm | Cl/Cd
-14.5 | -0.179 | 0.14928 | -0.007 | -1.2
-14 | -0.241 | 0.13785 | -0.007 | -1.747
-13.5 | -0.292 | 0.12806 | -0.008 | -2.279
-13 | -0.337 | 0.1203 | -0.008 | -2.799
-12.5 | -0.377 | 0.11069 | -0.008 | -3.403
-12 | -0.411 | 0.10321 | -0.009 | -3.985
-11.5 | -0.44 | 0.09336 | -0.009 | -4.718
-11 | -0.463 | 0.08857 | -0.009 | -5.23
-10.5 | -0.48 | 0.08272 | -0.01 | -5.798
-10 | -0.489 | 0.07337 | -0.01 | -6.669
-9.5 | -0.492 | 0.06928 | -0.011 | -7.095
-9 | -0.487 | 0.06292 | -0.011 | -7.739
-8.5 | -0.475 | 0.05929 | -0.012 | -8.017
-8 | -0.457 | 0.05425 | -0.013 | -8.429
-7.5 | -0.433 | 0.05065 | -0.013 | -8.551
-7 | -0.404 | 0.04741 | -0.014 | -8.513
-6.5 | -0.369 | 0.04397 | -0.013 | -8.382
-6 | -0.33 | 0.04151 | -0.014 | -7.958
-5.5 | -0.289 | 0.0392 | -0.014 | -7.369
-5 | -0.245 | 0.03717 | -0.015 | -6.588
-4.5 | -0.198 | 0.03533 | -0.015 | -5.614
-4 | -0.15 | 0.03348 | -0.016 | -4.49
-3.5 | -0.102 | 0.03204 | -0.017 | -3.172
-3 | -0.052 | 0.03071 | -0.018 | -1.703
-2.5 | -0.003 | 0.00932 | -0.038 | -0.318
-2 | 0.059 | 0.00886 | -0.039 | 6.7
-1.5 | 0.122 | 0.00884 | -0.04 | 13.795
-1 | 0.185 | 0.00864 | -0.041 | 21.372
-0.5 | 0.248 | 0.00855 | -0.042 | 28.968
0 | 0.308 | 0.00845 | -0.042 | 36.506
0.5 | 0.369 | 0.0084 | -0.043 | 43.972
1 | 0.431 | 0.00614 | -0.044 | 70.176
1.5 | 0.492 | 0.00621 | -0.045 | 79.161
2 | 0.553 | 0.0063 | -0.046 | 87.782
2.5 | 0.613 | 0.0064 | -0.047 | 95.825
3 | 0.674 | 0.00654 | -0.048 | 103.022
3.5 | 0.735 | 0.00679 | -0.049 | 108.202
4 | 0.796 | 0.00766 | -0.05 | 103.898
4.5 | 0.853 | 0.00823 | -0.051 | 103.696
5 | 0.91 | 0.00866 | -0.052 | 105.175
5.5 | 0.966 | 0.00937 | -0.053 | 103.041
6 | 1.013 | 0.01536 | -0.054 | 65.923
6.5 | 1.064 | 0.01625 | -0.055 | 65.46
7 | 1.112 | 0.01704 | -0.056 | 65.298
7.5 | 1.158 | 0.01789 | -0.056 | 64.766
8 | 1.201 | 0.01887 | -0.057 | 63.651
8.5 | 1.24 | 0.01989 | -0.058 | 62.319
9 | 1.271 | 0.02109 | -0.059 | 60.264
9.5 | 1.295 | 0.02237 | -0.06 | 57.891
10 | 1.312 | 0.02363 | -0.061 | 55.541
10.5 | 1.321 | 0.0251 | -0.062 | 52.639
11 | 1.318 | 0.02658 | -0.063 | 49.58
11.5 | 1.298 | 0.02817 | -0.063 | 46.086
12 | 1.073 | 0.08196 | -0.034 | 13.092
12.5 | 1.036 | 0.09001 | -0.031 | 11.514
13 | 0.993 | 0.09757 | -0.03 | 10.172
13.5 | 0.94 | 0.10552 | -0.029 | 8.91
14 | 0.88 | 0.11316 | -0.03 | 7.776
14.5 | 0.812 | 0.12561 | -0.029 | 6.463
15 | 0.737 | 0.13734 | -0.028 | 5.368
15.5 | 0.657 | 0.14646 | -0.027 | 4.489

## 38. Re 750k Mach 0.25 (2)
BIGFOIL.COM POLAR EXPORT
NACA66-514 a=0.0
NACA66-514 a=0.0 |  |  |  | Cl Max: | 1.1784 | at alpha= | 15.5 | deg
XFOIL ncrit=9 |  |  |  | L/D Max: | 115.219 | at alpha= | 4.5 | deg
Re: | 750000 |  |  | Cd Min: | 0.22555 | at alpha= | -20 | deg
Mach: | 0.25 |  |  | Cl=0 at alpha= | -3.096 | deg
|  |  |  | @ Cl=0.1, Cd= | 0.010517
|  |  |  | @ Cl=0.4, Cd= | 0.0071267
|  |  |  | @ Cl=0.6, Cd= | 0.0071005
alpha (deg) | Cl | Cd | Cm | Cl/Cd
-20 | -0.5451 | 0.22555 | 0.0049 | -2.4168
-19.5 | -0.5262 | 0.21969 | 0.001 | -2.3952
-19 | -0.5073 | 0.21349 | -0.0032 | -2.3762
-18.5 | -0.4887 | 0.20683 | -0.0076 | -2.3628
-18 | -0.4708 | 0.19944 | -0.0124 | -2.3606
-17 | -0.427 | 0.18398 | -0.0242 | -2.3209
-16.5 | -0.4122 | 0.17828 | -0.0265 | -2.3121
-16 | -0.3974 | 0.17202 | -0.0295 | -2.3102
-15.5 | -0.3826 | 0.16537 | -0.0327 | -2.3136
-15 | -0.3718 | 0.15738 | -0.0372 | -2.3624
-14.5 | -0.366 | 0.14953 | -0.0419 | -2.4477
-14 | -0.3476 | 0.14197 | -0.0443 | -2.4484
-13.5 | -0.332 | 0.13583 | -0.047 | -2.4442
-13 | -0.3186 | 0.12902 | -0.0505 | -2.4694
-12.5 | -0.308 | 0.12171 | -0.054 | -2.5306
-12 | -0.3073 | 0.11245 | -0.0598 | -2.7328
-11.5 | -0.3024 | 0.1038 | -0.0643 | -2.9133
-11 | -0.2999 | 0.09501 | -0.0685 | -3.1565
-9 | -0.3421 | 0.06167 | -0.0845 | -5.5473
-8.5 | -0.3782 | 0.05479 | -0.0799 | -6.9027
-8 | -0.4038 | 0.04567 | -0.0744 | -8.8417
-7.5 | -0.4024 | 0.03783 | -0.0693 | -10.6371
-7 | -0.4028 | 0.02617 | -0.0616 | -15.3917
-6.5 | -0.3586 | 0.02454 | -0.06 | -14.6129
-6 | -0.3169 | 0.02097 | -0.0577 | -15.1121
-5.5 | -0.2647 | 0.01987 | -0.0565 | -13.3216
-5 | -0.2136 | 0.0176 | -0.0562 | -12.1364
-4.5 | -0.1576 | 0.01613 | -0.056 | -9.7706
-4 | -0.0994 | 0.01438 | -0.056 | -6.9124
-3.5 | -0.0425 | 0.01357 | -0.0559 | -3.1319
-3 | 0.0101 | 0.01179 | -0.0553 | 0.85666
-2.5 | 0.0601 | 0.01093 | -0.0541 | 5.4986
-2 | 0.1123 | 0.01039 | -0.0534 | 10.8085
-1.5 | 0.1657 | 0.01003 | -0.0529 | 16.5204
-1 | 0.2196 | 0.00962 | -0.0524 | 22.8274
-0.5 | 0.2748 | 0.00928 | -0.0522 | 29.6121
0 | 0.2994 | 0.007 | -0.0468 | 42.7714
0.5 | 0.3565 | 0.00706 | -0.0467 | 50.4958
1 | 0.4152 | 0.00715 | -0.0469 | 58.0699
1.5 | 0.4724 | 0.00718 | -0.047 | 65.7939
2 | 0.5324 | 0.00716 | -0.0477 | 74.3575
2.5 | 0.5908 | 0.00711 | -0.0482 | 83.0942
3 | 0.6488 | 0.00705 | -0.0486 | 92.0284
3.5 | 0.7064 | 0.00702 | -0.0489 | 100.6268
4 | 0.7632 | 0.00703 | -0.049 | 108.5633
4.5 | 0.8169 | 0.00709 | -0.0484 | 115.2186
5 | 0.8576 | 0.0076 | -0.0454 | 112.8421
5.5 | 0.8899 | 0.00835 | -0.0409 | 106.5749
6 | 0.9114 | 0.00918 | -0.0345 | 99.281
6.5 | 0.9198 | 0.01024 | -0.0259 | 89.8242
7 | 0.9329 | 0.01146 | -0.0187 | 81.4049
7.5 | 0.9435 | 0.01293 | -0.0116 | 72.9698
8.5 | 0.9814 | 0.01847 | -0.006 | 53.1348
9 | 1.0053 | 0.02033 | -0.0025 | 49.4491
9.5 | 1.0284 | 0.02234 | 0.0009 | 46.034
10 | 1.0555 | 0.02418 | 0.0036 | 43.6518
10.5 | 1.0747 | 0.02662 | 0.0069 | 40.3719
11 | 1.088 | 0.02962 | 0.0103 | 36.7319
11.5 | 1.1093 | 0.03222 | 0.0127 | 34.4289
12 | 1.1273 | 0.03521 | 0.015 | 32.0165
12.5 | 1.1318 | 0.03946 | 0.0178 | 28.6822
13 | 1.144 | 0.04335 | 0.0197 | 26.3899
13.5 | 1.1578 | 0.04731 | 0.0211 | 24.4726
14 | 1.1712 | 0.05158 | 0.0218 | 22.7065
14.5 | 1.1749 | 0.05697 | 0.0225 | 20.6231
15 | 1.1766 | 0.06301 | 0.0227 | 18.6732
15.5 | 1.1784 | 0.06946 | 0.0218 | 16.9652
16 | 1.1744 | 0.07703 | 0.0201 | 15.246
16.5 | 1.167 | 0.08549 | 0.0173 | 13.6507
17 | 1.1565 | 0.09483 | 0.0134 | 12.1955
17.5 | 1.131 | 0.1069 | 0.0081 | 10.58
18 | 1.1069 | 0.11989 | 0.0012 | 9.2326
18.5 | 1.0784 | 0.13431 | -0.0071 | 8.0292
19 | 1.0502 | 0.14966 | -0.0165 | 7.0172
19.5 | 1.0132 | 0.16802 | -0.028 | 6.0302
20 | 0.9029 | 0.2129 | -0.0508 | 4.241

## 39. Re 750k Mach 0.50 (1)
BIGFOIL.COM POLAR EXPORT
NACA66-514 a=0.0
NACA66-514 a=0.0 |  |  |  | Cl Max: | 1.234 | at alpha= | 8 | deg
JavaFoil+Calcfoil stall+Eppler ext transition |  |  |  | L/D Max: | 103.925 | at alpha= | 3 | deg
Re: | 750000 |  |  | Cd Min: | 0.00675 | at alpha= | 1.5 | deg
Mach: | 0.5 |  |  | Cl=0 at alpha= | -2.4783 | deg
|  |  |  | @ Cl=0.1, Cd= | 0.0085774
|  |  |  | @ Cl=0.4, Cd= | 0.0085975
|  |  |  | @ Cl=0.6, Cd= | 0.0067664
alpha (deg) | Cl | Cd | Cm | Cl/Cd
-20 | -0.967 | 0.20915 | -0.005 | -4.622
-19.5 | -0.94 | 0.19799 | -0.005 | -4.746
-19 | -0.913 | 0.19441 | -0.006 | -4.696
-18.5 | -0.886 | 0.18275 | -0.006 | -4.849
-18 | -0.859 | 0.18422 | -0.007 | -4.664
-17.5 | -0.83 | 0.17471 | -0.007 | -4.752
-17 | -0.803 | 0.16793 | -0.007 | -4.78
-16.5 | -0.776 | 0.16335 | -0.007 | -4.749
-16 | -0.749 | 0.15899 | -0.008 | -4.708
-15.5 | -0.721 | 0.16105 | -0.008 | -4.478
-15 | -0.694 | 0.15711 | -0.009 | -4.417
-14.5 | -0.667 | 0.14128 | -0.009 | -4.719
-14 | -0.638 | 0.13701 | -0.009 | -4.656
-13.5 | -0.61 | 0.13006 | -0.009 | -4.693
-13 | -0.583 | 0.12626 | -0.01 | -4.617
-12.5 | -0.556 | 0.12267 | -0.01 | -4.529
-12 | -0.528 | 0.12469 | -0.011 | -4.234
-11.5 | -0.5 | 0.12142 | -0.011 | -4.122
-11 | -0.473 | 0.11107 | -0.011 | -4.258
-10.5 | -0.445 | 0.11165 | -0.012 | -3.988
-10 | -0.417 | 0.10454 | -0.012 | -3.99
-9.5 | -0.389 | 0.09707 | -0.012 | -4.011
-9 | -0.362 | 0.09455 | -0.012 | -3.825
-8.5 | -0.334 | 0.0918 | -0.013 | -3.638
-8 | -0.306 | 0.08696 | -0.013 | -3.522
-7.5 | -0.279 | 0.08192 | -0.014 | -3.401
-7 | -0.251 | 0.07837 | -0.013 | -3.198
-6.5 | -0.223 | 0.06025 | -0.014 | -3.704
-6 | -0.298 | 0.051 | -0.015 | -5.847
-5.5 | -0.294 | 0.04282 | -0.015 | -6.874
-5 | -0.261 | 0.03948 | -0.016 | -6.608
-4.5 | -0.215 | 0.03713 | -0.016 | -5.8
-4 | -0.165 | 0.03472 | -0.017 | -4.744
-3.5 | -0.112 | 0.03301 | -0.018 | -3.393
-3 | -0.058 | 0.03146 | -0.019 | -1.839
-2.5 | -0.003 | 0.03027 | -0.02 | -0.088
-2 | 0.066 | 0.00849 | -0.043 | 7.758
-1.5 | 0.136 | 0.00867 | -0.044 | 15.647
-1 | 0.206 | 0.00851 | -0.045 | 24.193
-0.5 | 0.276 | 0.00868 | -0.046 | 31.837
0 | 0.342 | 0.00871 | -0.047 | 39.278
0.5 | 0.409 | 0.00858 | -0.048 | 47.695
1 | 0.477 | 0.00856 | -0.049 | 55.781
1.5 | 0.545 | 0.00675 | -0.05 | 80.683
2 | 0.612 | 0.00677 | -0.051 | 90.463
2.5 | 0.679 | 0.00694 | -0.052 | 97.916
3 | 0.748 | 0.0072 | -0.054 | 103.925
3.5 | 0.815 | 0.00828 | -0.055 | 98.534
4 | 0.881 | 0.009 | -0.056 | 97.933
4.5 | 0.944 | 0.00971 | -0.057 | 97.217
5 | 1.005 | 0.01061 | -0.058 | 94.672
5.5 | 1.063 | 0.01167 | -0.059 | 91.113
6 | 1.11 | 0.01864 | -0.06 | 59.558
6.5 | 1.158 | 0.01979 | -0.061 | 58.525
7 | 1.198 | 0.02107 | -0.062 | 56.838
7.5 | 1.225 | 0.02266 | -0.063 | 54.068
8 | 1.234 | 0.02454 | -0.064 | 50.298
8.5 | 1.015 | 0.05726 | -0.031 | 17.723
9 | 0.865 | 0.06672 | -0.024 | 12.968
9.5 | 0.653 | 0.08997 | -0.025 | 7.256
10 | 0.679 | 0.09828 | -0.025 | 6.911
10.5 | 0.707 | 0.10127 | -0.029 | 6.977
11 | 0.733 | 0.10453 | -0.029 | 7.013
11.5 | 0.759 | 0.11403 | -0.029 | 6.659
12 | 0.787 | 0.12321 | -0.034 | 6.388
12.5 | 0.813 | 0.12665 | -0.034 | 6.421
13 | 0.839 | 0.13022 | -0.035 | 6.446

## 40. Re 750k Mach 0.50 (2)
BIGFOIL.COM POLAR EXPORT
NACA66-514 a=0.0
NACA66-514 a=0.0 |  |  |  | Cl Max: | 1.0564 | at alpha= | 12 | deg
XFOIL ncrit=9 |  |  |  | L/D Max: | 107.087 | at alpha= | 4 | deg
Re: | 750000 |  |  | Cd Min: | 0.24417 | at alpha= | -20 | deg
Mach: | 0.5 |  |  | Cl=0 at alpha= | -3.2537 | deg
|  |  |  | @ Cl=0.1, Cd= | 0.012173
|  |  |  | @ Cl=0.4, Cd= | 0.0076552
|  |  |  | @ Cl=0.6, Cd= | 0.0077501
alpha (deg) | Cl | Cd | Cm | Cl/Cd
-20 | -0.5738 | 0.24417 | 0.0071 | -2.35
-19.5 | -0.5501 | 0.23669 | 0.0018 | -2.3241
-19 | -0.5216 | 0.22846 | -0.0053 | -2.2831
-18.5 | -0.5003 | 0.22074 | -0.0102 | -2.2665
-17.5 | -0.4633 | 0.20583 | -0.0174 | -2.2509
-17 | -0.442 | 0.19902 | -0.0212 | -2.2209
-16.5 | -0.4213 | 0.1919 | -0.0252 | -2.1954
-16 | -0.4006 | 0.18437 | -0.0295 | -2.1728
-15.5 | -0.3814 | 0.17654 | -0.0341 | -2.1604
-15 | -0.3654 | 0.16865 | -0.0393 | -2.1666
-14.5 | -0.3449 | 0.16065 | -0.0427 | -2.1469
-14 | -0.3238 | 0.15355 | -0.0464 | -2.1088
-13.5 | -0.3049 | 0.14632 | -0.0503 | -2.0838
-13 | -0.2895 | 0.1385 | -0.0549 | -2.0903
-12.5 | -0.2767 | 0.13064 | -0.0599 | -2.118
-12 | -0.2658 | 0.1225 | -0.0649 | -2.1698
-11.5 | -0.2515 | 0.11433 | -0.0686 | -2.1998
-11 | -0.2329 | 0.1075 | -0.0708 | -2.1665
-10.5 | -0.2194 | 0.10038 | -0.0744 | -2.1857
-10 | -0.2091 | 0.09291 | -0.0784 | -2.2506
-9.5 | -0.2065 | 0.08404 | -0.0847 | -2.4572
-9 | -0.1999 | 0.07703 | -0.0869 | -2.5951
-7.5 | -0.247 | 0.05164 | -0.0989 | -4.7831
-7 | -0.2698 | 0.04611 | -0.0935 | -5.8512
-6.5 | -0.274 | 0.04009 | -0.0887 | -6.8346
-6 | -0.2655 | 0.03399 | -0.0833 | -7.8111
-5.5 | -0.2491 | 0.02644 | -0.0768 | -9.4213
-5 | -0.2064 | 0.02351 | -0.0732 | -8.7792
-4.5 | -0.159 | 0.02065 | -0.0704 | -7.6998
-4 | -0.0996 | 0.01773 | -0.0685 | -5.6176
-3.5 | -0.0336 | 0.0155 | -0.068 | -2.1677
-3 | 0.0346 | 0.01369 | -0.068 | 2.5274
-2.5 | 0.0948 | 0.01225 | -0.067 | 7.7388
-2 | 0.1492 | 0.01144 | -0.065 | 13.042
-1.5 | 0.2055 | 0.01085 | -0.0633 | 18.9401
-1 | 0.2633 | 0.01046 | -0.062 | 25.1721
-0.5 | 0.3214 | 0.01005 | -0.0608 | 31.9801
0 | 0.3482 | 0.00772 | -0.0549 | 45.1036
0.5 | 0.4042 | 0.00765 | -0.0526 | 52.8366
1 | 0.4711 | 0.00772 | -0.0526 | 61.0233
1.5 | 0.5345 | 0.00778 | -0.0521 | 68.7018
2 | 0.6003 | 0.00775 | -0.0523 | 77.4581
2.5 | 0.6657 | 0.00767 | -0.0523 | 86.7927
3 | 0.7291 | 0.00763 | -0.0518 | 95.557
3.5 | 0.7903 | 0.00766 | -0.0508 | 103.1723
4 | 0.8417 | 0.00786 | -0.0477 | 107.0865
4.5 | 0.8796 | 0.0084 | -0.0423 | 104.7143
5 | 0.8929 | 0.00923 | -0.0324 | 96.7389
5.5 | 0.9023 | 0.01062 | -0.023 | 84.9623
6 | 0.9193 | 0.01212 | -0.0154 | 75.8498
6.5 | 0.9325 | 0.01394 | -0.0078 | 66.8938
7 | 0.9436 | 0.01595 | -0.0001 | 59.1599
7.5 | 0.9537 | 0.01844 | 0.0065 | 51.7191
8 | 0.9702 | 0.02294 | 0.0076 | 42.2929
8.5 | 0.9836 | 0.02614 | 0.0124 | 37.6282
9 | 1.0064 | 0.02908 | 0.0163 | 34.608
9.5 | 1.0185 | 0.03294 | 0.0203 | 30.9199
10 | 1.0347 | 0.03686 | 0.0236 | 28.0711
10.5 | 1.043 | 0.04163 | 0.0266 | 25.054
11 | 1.0478 | 0.04702 | 0.029 | 22.2841
11.5 | 1.0523 | 0.05278 | 0.031 | 19.9375
12 | 1.0564 | 0.05898 | 0.0323 | 17.9112
12.5 | 1.0524 | 0.06659 | 0.0324 | 15.8042
13 | 1.042 | 0.07554 | 0.0303 | 13.794
13.5 | 1.0211 | 0.08641 | 0.0263 | 11.8169
14 | 0.9937 | 0.09902 | 0.0203 | 10.0353
14.5 | 0.9662 | 0.1127 | 0.0127 | 8.5732
15 | 0.9371 | 0.12772 | 0.0036 | 7.3371
15.5 | 0.9084 | 0.14386 | -0.0066 | 6.3145
16 | 0.8801 | 0.16157 | -0.0172 | 5.4472
16.5 | 0.8639 | 0.17821 | -0.0265 | 4.8477
17 | 0.8674 | 0.19018 | -0.0334 | 4.5609

## 41. Re 1M Mach 0.00 (1)
BIGFOIL.COM POLAR EXPORT
NACA66-514 a=0.0
NACA66-514 a=0.0 |  |  |  | Cl Max: | 1.356 | at alpha= | 11.5 | deg
JavaFoil+Calcfoil stall+Eppler ext transition |  |  |  | L/D Max: | 112.324 | at alpha= | 3 | deg
Re: | 1000000 |  |  | Cd Min: | 0.00492 | at alpha= | 1 | deg
Mach: | 0 |  |  | Cl=0 at alpha= | -2.475 | deg
|  |  |  | @ Cl=0.1, Cd= | 0.0082495
|  |  |  | @ Cl=0.4, Cd= | 0.0057433
|  |  |  | @ Cl=0.6, Cd= | 0.0056954
alpha (deg) | Cl | Cd | Cm | Cl/Cd
-17 | -0.471 | 0.15453 | -0.005 | -3.045
-16.5 | -0.486 | 0.1436 | -0.006 | -3.386
-16 | -0.502 | 0.13758 | -0.006 | -3.646
-15.5 | -0.516 | 0.12903 | -0.006 | -4.002
-15 | -0.53 | 0.12235 | -0.007 | -4.333
-14.5 | -0.543 | 0.11752 | -0.007 | -4.619
-14 | -0.554 | 0.11033 | -0.007 | -5.024
-13.5 | -0.564 | 0.10512 | -0.008 | -5.362
-13 | -0.571 | 0.09897 | -0.008 | -5.77
-12.5 | -0.576 | 0.0935 | -0.008 | -6.162
-12 | -0.579 | 0.08545 | -0.009 | -6.771
-11.5 | -0.578 | 0.08163 | -0.009 | -7.075
-11 | -0.573 | 0.07693 | -0.01 | -7.453
-10.5 | -0.566 | 0.07163 | -0.01 | -7.895
-10 | -0.554 | 0.06633 | -0.011 | -8.352
-9.5 | -0.538 | 0.06189 | -0.011 | -8.696
-9 | -0.519 | 0.05851 | -0.012 | -8.864
-8.5 | -0.495 | 0.05484 | -0.012 | -9.026
-8 | -0.468 | 0.0509 | -0.013 | -9.189
-7.5 | -0.437 | 0.04815 | -0.013 | -9.073
-7 | -0.401 | 0.04506 | -0.012 | -8.91
-6.5 | -0.364 | 0.04229 | -0.013 | -8.616
-6 | -0.324 | 0.04015 | -0.013 | -8.081
-5.5 | -0.283 | 0.038 | -0.014 | -7.439
-5 | -0.239 | 0.03612 | -0.015 | -6.61
-4.5 | -0.193 | 0.03412 | -0.016 | -5.664
-4 | -0.147 | 0.03206 | -0.017 | -4.574
-3.5 | -0.122 | 0.0089 | -0.035 | -13.76
-3 | -0.063 | 0.00877 | -0.036 | -7.176
-2.5 | -0.003 | 0.00852 | -0.037 | -0.337
-2 | 0.057 | 0.00832 | -0.038 | 6.908
-1.5 | 0.118 | 0.00822 | -0.039 | 14.37
-1 | 0.179 | 0.00807 | -0.04 | 22.157
-0.5 | 0.24 | 0.00799 | -0.041 | 29.986
0 | 0.301 | 0.00748 | -0.041 | 40.187
0.5 | 0.36 | 0.00739 | -0.042 | 48.72
1 | 0.42 | 0.00492 | -0.043 | 85.419
1.5 | 0.48 | 0.00552 | -0.044 | 86.861
2 | 0.539 | 0.00558 | -0.045 | 96.606
2.5 | 0.598 | 0.00569 | -0.046 | 105.195
3 | 0.657 | 0.00585 | -0.047 | 112.324
3.5 | 0.716 | 0.00653 | -0.048 | 109.64
4 | 0.774 | 0.00707 | -0.049 | 109.426
4.5 | 0.83 | 0.00755 | -0.05 | 109.998
5 | 0.886 | 0.00804 | -0.051 | 110.141
5.5 | 0.94 | 0.00864 | -0.052 | 108.771
6 | 0.992 | 0.00934 | -0.053 | 106.186
6.5 | 1.037 | 0.01473 | -0.053 | 70.382
7 | 1.086 | 0.01538 | -0.054 | 70.61
7.5 | 1.133 | 0.01598 | -0.055 | 70.881
8 | 1.177 | 0.01677 | -0.056 | 70.189
8.5 | 1.219 | 0.01761 | -0.057 | 69.25
9 | 1.256 | 0.01856 | -0.058 | 67.659
9.5 | 1.287 | 0.01958 | -0.058 | 65.72
10 | 1.314 | 0.0205 | -0.059 | 64.092
10.5 | 1.336 | 0.02169 | -0.06 | 61.588
11 | 1.351 | 0.02283 | -0.061 | 59.173
11.5 | 1.356 | 0.02415 | -0.062 | 56.14
12 | 1.354 | 0.02567 | -0.063 | 52.756
12.5 | 1.345 | 0.02753 | -0.063 | 48.872
13 | 1.329 | 0.02963 | -0.064 | 44.871
13.5 | 1.308 | 0.03157 | -0.065 | 41.433
14 | 1.271 | 0.03627 | -0.065 | 35.054
14.5 | 1.22 | 0.04449 | -0.064 | 27.43
15 | 1.051 | 0.10497 | -0.042 | 10.012
15.5 | 1.011 | 0.11696 | -0.036 | 8.643
16 | 0.977 | 0.12577 | -0.035 | 7.768
16.5 | 0.943 | 0.13262 | -0.035 | 7.112

## 42. Re 1M Mach 0.00 (2)
BIGFOIL.COM POLAR EXPORT
NACA66-514 a=0.0
NACA66-514 a=0.0 |  |  |  | Cl Max: | 1.2989 | at alpha= | 18 | deg
XFOIL ncrit=9 |  |  |  | L/D Max: | 122.93 | at alpha= | 4 | deg
Re: | 1000000 |  |  | Cd Min: | 0.11517 | at alpha= | 20 | deg
Mach: | 0 |  |  | Cl=0 at alpha= | -2.9728 | deg
|  |  |  | @ Cl=0.1, Cd= | 0.0093304
|  |  |  | @ Cl=0.4, Cd= | 0.00596
|  |  |  | @ Cl=0.6, Cd= | 0.0059863
alpha (deg) | Cl | Cd | Cm | Cl/Cd
-11.5 | -0.8251 | 0.02668 | -0.06 | -30.9258
-11 | -0.8045 | 0.02174 | -0.0564 | -37.0055
-10.5 | -0.7673 | 0.01961 | -0.0545 | -39.128
-10 | -0.72 | 0.01919 | -0.0537 | -37.5195
-9.5 | -0.6735 | 0.01807 | -0.0529 | -37.2717
-9 | -0.6249 | 0.01751 | -0.0523 | -35.6882
-8.5 | -0.573 | 0.01802 | -0.0521 | -31.798
-8 | -0.5235 | 0.01724 | -0.0516 | -30.3654
-7.5 | -0.473 | 0.01747 | -0.0514 | -27.075
-7 | -0.4216 | 0.01746 | -0.0512 | -24.1466
-6.5 | -0.371 | 0.01594 | -0.0509 | -23.2748
-6 | -0.3193 | 0.01551 | -0.0509 | -20.5867
-5.5 | -0.2664 | 0.01495 | -0.0509 | -17.8194
-5 | -0.2127 | 0.014 | -0.0509 | -15.1929
-4.5 | -0.1586 | 0.01254 | -0.0512 | -12.6475
-4 | -0.1056 | 0.01163 | -0.0511 | -9.08
-3.5 | -0.0537 | 0.0109 | -0.0507 | -4.9266
-3 | -0.0028 | 0.0103 | -0.0502 | -0.27184
-2.5 | 0.0486 | 0.00974 | -0.0498 | 4.9897
-2 | 0.1013 | 0.00932 | -0.0495 | 10.8691
-1.5 | 0.1524 | 0.00877 | -0.049 | 17.3774
-1 | 0.2068 | 0.00856 | -0.0491 | 24.1589
-0.5 | 0.2612 | 0.00825 | -0.0492 | 31.6606
0 | 0.2901 | 0.00589 | -0.0452 | 49.253
0.5 | 0.3461 | 0.00596 | -0.0454 | 58.0705
1 | 0.403 | 0.00596 | -0.0459 | 67.6174
1.5 | 0.4599 | 0.00602 | -0.0464 | 76.3953
2 | 0.517 | 0.00601 | -0.0471 | 86.0233
2.5 | 0.5743 | 0.006 | -0.0478 | 95.7167
3 | 0.6308 | 0.00597 | -0.0484 | 105.6616
3.5 | 0.6872 | 0.00599 | -0.049 | 114.7245
4 | 0.7425 | 0.00604 | -0.0494 | 122.9305
5 | 0.8328 | 0.00698 | -0.0464 | 119.3123
5.5 | 0.8708 | 0.00766 | -0.0437 | 113.6815
6 | 0.9017 | 0.00852 | -0.0397 | 105.8333
6.5 | 0.924 | 0.00934 | -0.034 | 98.9293
7 | 0.9386 | 0.01036 | -0.0272 | 90.5985
7.5 | 0.9505 | 0.01167 | -0.0204 | 81.4482
8 | 0.9586 | 0.01324 | -0.0134 | 72.4018
8.5 | 0.99 | 0.01581 | -0.0131 | 62.6186
9 | 1.0172 | 0.01728 | -0.0102 | 58.8657
9.5 | 1.0482 | 0.01853 | -0.0079 | 56.5677
10 | 1.0741 | 0.02013 | -0.0051 | 53.3582
10.5 | 1.1028 | 0.0216 | -0.0028 | 51.0556
11 | 1.1301 | 0.0232 | -0.0005 | 48.7112
11.5 | 1.1519 | 0.02522 | 0.0021 | 45.6741
12 | 1.1694 | 0.02761 | 0.0049 | 42.3542
12.5 | 1.1927 | 0.02973 | 0.0069 | 40.1177
13 | 1.2148 | 0.032 | 0.0086 | 37.9625
13.5 | 1.2306 | 0.03489 | 0.0106 | 35.2709
14 | 1.2353 | 0.03889 | 0.013 | 31.7639
14.5 | 1.255 | 0.04179 | 0.014 | 30.0311
15 | 1.2702 | 0.04524 | 0.0149 | 28.0769
15.5 | 1.2872 | 0.04867 | 0.0153 | 26.4475
16 | 1.2882 | 0.05399 | 0.0158 | 23.86
16.5 | 1.2846 | 0.06015 | 0.0158 | 21.3566
17 | 1.2952 | 0.06503 | 0.015 | 19.917
17.5 | 1.2953 | 0.07143 | 0.0137 | 18.1338
18 | 1.2989 | 0.07771 | 0.0118 | 16.7147
18.5 | 1.2965 | 0.08508 | 0.0092 | 15.2386
19 | 1.2888 | 0.0935 | 0.0059 | 13.784
19.5 | 1.2685 | 0.1042 | 0.0015 | 12.1737
20 | 1.2492 | 0.11517 | -0.0036 | 10.8466

## 43. Re 1M Mach 0.10 (1)
BIGFOIL.COM POLAR EXPORT
NACA66-514 a=0.0
NACA66-514 a=0.0 |  |  |  | Cl Max: | 1.351 | at alpha= | 11.5 | deg
JavaFoil+Calcfoil stall+Eppler ext transition |  |  |  | L/D Max: | 112.614 | at alpha= | 3 | deg
Re: | 1000000 |  |  | Cd Min: | 0.00546 | at alpha= | 1 | deg
Mach: | 0.1 |  |  | Cl=0 at alpha= | -2.4754 | deg
|  |  |  | @ Cl=0.1, Cd= | 0.0083023
|  |  |  | @ Cl=0.4, Cd= | 0.0061897
|  |  |  | @ Cl=0.6, Cd= | 0.0056888
alpha (deg) | Cl | Cd | Cm | Cl/Cd
-16.5 | -0.442 | 0.15063 | -0.006 | -2.933
-16 | -0.46 | 0.14347 | -0.006 | -3.205
-15.5 | -0.477 | 0.13472 | -0.006 | -3.544
-15 | -0.494 | 0.12697 | -0.007 | -3.893
-14.5 | -0.51 | 0.12182 | -0.007 | -4.187
-14 | -0.525 | 0.11122 | -0.007 | -4.718
-13.5 | -0.537 | 0.10643 | -0.008 | -5.049
-13 | -0.548 | 0.10054 | -0.008 | -5.451
-12.5 | -0.556 | 0.09463 | -0.008 | -5.878
-12 | -0.562 | 0.08826 | -0.009 | -6.362
-11.5 | -0.564 | 0.08289 | -0.009 | -6.799
-11 | -0.562 | 0.07796 | -0.01 | -7.21
-10.5 | -0.557 | 0.07298 | -0.01 | -7.629
-10 | -0.547 | 0.06672 | -0.011 | -8.205
-9.5 | -0.534 | 0.06232 | -0.011 | -8.562
-9 | -0.515 | 0.05858 | -0.012 | -8.8
-8.5 | -0.493 | 0.05534 | -0.012 | -8.913
-8 | -0.467 | 0.05126 | -0.013 | -9.109
-7.5 | -0.437 | 0.04843 | -0.013 | -9.02
-7 | -0.402 | 0.0452 | -0.012 | -8.893
-6.5 | -0.365 | 0.04238 | -0.013 | -8.617
-6 | -0.326 | 0.04022 | -0.014 | -8.098
-5.5 | -0.284 | 0.03809 | -0.014 | -7.448
-5 | -0.24 | 0.0361 | -0.015 | -6.641
-4.5 | -0.194 | 0.03422 | -0.016 | -5.672
-4 | -0.147 | 0.03245 | -0.017 | -4.53
-3.5 | -0.123 | 0.00891 | -0.035 | -13.81
-3 | -0.063 | 0.00878 | -0.036 | -7.195
-2.5 | -0.003 | 0.00852 | -0.037 | -0.338
-2 | 0.058 | 0.00844 | -0.038 | 6.848
-1.5 | 0.119 | 0.00824 | -0.039 | 14.41
-1 | 0.18 | 0.00814 | -0.04 | 22.085
-0.5 | 0.241 | 0.00783 | -0.041 | 30.782
0 | 0.302 | 0.00748 | -0.042 | 40.406
0.5 | 0.362 | 0.00745 | -0.043 | 48.553
1 | 0.422 | 0.00546 | -0.044 | 77.205
1.5 | 0.482 | 0.00554 | -0.044 | 86.897
2 | 0.541 | 0.00562 | -0.045 | 96.304
2.5 | 0.601 | 0.00569 | -0.046 | 105.569
3 | 0.66 | 0.00586 | -0.047 | 112.614
3.5 | 0.719 | 0.0066 | -0.048 | 108.955
4 | 0.777 | 0.00711 | -0.049 | 109.278
4.5 | 0.834 | 0.00759 | -0.05 | 109.843
5 | 0.89 | 0.00813 | -0.051 | 109.463
5.5 | 0.944 | 0.00873 | -0.052 | 108.092
6 | 0.997 | 0.00944 | -0.053 | 105.582
6.5 | 1.041 | 0.01484 | -0.053 | 70.192
7 | 1.091 | 0.01553 | -0.054 | 70.201
7.5 | 1.137 | 0.01611 | -0.055 | 70.589
8 | 1.182 | 0.01693 | -0.056 | 69.799
8.5 | 1.223 | 0.0178 | -0.057 | 68.701
9 | 1.259 | 0.01875 | -0.058 | 67.14
9.5 | 1.289 | 0.01981 | -0.059 | 65.08
10 | 1.315 | 0.02076 | -0.06 | 63.358
10.5 | 1.336 | 0.02197 | -0.06 | 60.798
11 | 1.348 | 0.02314 | -0.061 | 58.269
11.5 | 1.351 | 0.02453 | -0.062 | 55.053
12 | 1.346 | 0.02601 | -0.063 | 51.754
12.5 | 1.333 | 0.02804 | -0.064 | 47.533
13 | 1.312 | 0.0303 | -0.064 | 43.298
13.5 | 1.282 | 0.03333 | -0.065 | 38.459
14 | 1.114 | 0.07986 | -0.051 | 13.948
14.5 | 1.05 | 0.10157 | -0.041 | 10.342
15 | 1.011 | 0.11189 | -0.037 | 9.035
15.5 | 0.975 | 0.11843 | -0.035 | 8.233
16 | 0.937 | 0.12789 | -0.034 | 7.328
16.5 | 0.899 | 0.13834 | -0.034 | 6.495

## 44. Re 1M Mach 0.10 (2)
BIGFOIL.COM POLAR EXPORT
NACA66-514 a=0.0
NACA66-514 a=0.0 |  |  |  | Cl Max: | 1.2839 | at alpha= | 17 | deg
XFOIL ncrit=9 |  |  |  | L/D Max: | 127.193 | at alpha= | 4.5 | deg
Re: | 1000000 |  |  | Cd Min: | 0.12172 | at alpha= | 20 | deg
Mach: | 0.1 |  |  | Cl=0 at alpha= | -2.9816 | deg
|  |  |  | @ Cl=0.1, Cd= | 0.0094006
|  |  |  | @ Cl=0.4, Cd= | 0.005979
|  |  |  | @ Cl=0.6, Cd= | 0.0060121
alpha (deg) | Cl | Cd | Cm | Cl/Cd
-10.5 | -0.7668 | 0.02095 | -0.0566 | -36.6014
-10 | -0.7213 | 0.02025 | -0.0554 | -35.6198
-9.5 | -0.6738 | 0.01953 | -0.0545 | -34.5008
-9 | -0.6285 | 0.01759 | -0.0534 | -35.7305
-8.5 | -0.5757 | 0.01833 | -0.0532 | -31.4075
-8 | -0.5245 | 0.01805 | -0.0527 | -29.0582
-7.5 | -0.475 | 0.01751 | -0.0522 | -27.1274
-7 | -0.4232 | 0.0178 | -0.0521 | -23.7753
-6.5 | -0.3712 | 0.01728 | -0.0516 | -21.4815
-6 | -0.3206 | 0.01564 | -0.0515 | -20.4987
-5.5 | -0.2675 | 0.01511 | -0.0515 | -17.7035
-5 | -0.2136 | 0.01452 | -0.0514 | -14.7107
-4.5 | -0.1588 | 0.01266 | -0.0517 | -12.5434
-4 | -0.1054 | 0.01171 | -0.0516 | -9.0009
-3.5 | -0.0531 | 0.01096 | -0.0512 | -4.8449
-3 | -0.0019 | 0.01034 | -0.0507 | -0.18375
-2.5 | 0.0497 | 0.00977 | -0.0502 | 5.087
-2 | 0.1028 | 0.00938 | -0.05 | 10.9595
-1.5 | 0.1538 | 0.0088 | -0.0494 | 17.4773
-1 | 0.2084 | 0.00857 | -0.0495 | 24.3174
-0.5 | 0.2632 | 0.00828 | -0.0496 | 31.7874
0 | 0.292 | 0.00591 | -0.0455 | 49.4078
0.5 | 0.3482 | 0.00597 | -0.0457 | 58.325
1 | 0.4055 | 0.00598 | -0.0462 | 67.8094
1.5 | 0.4627 | 0.00604 | -0.0467 | 76.606
2 | 0.5201 | 0.00603 | -0.0473 | 86.2521
2.5 | 0.5777 | 0.00602 | -0.0481 | 95.9635
3 | 0.6345 | 0.006 | -0.0486 | 105.75
3.5 | 0.6911 | 0.00601 | -0.0492 | 114.9917
4 | 0.7468 | 0.00606 | -0.0496 | 123.2343
4.5 | 0.7975 | 0.00627 | -0.049 | 127.193
5 | 0.8364 | 0.00703 | -0.0463 | 118.9758
5.5 | 0.874 | 0.00772 | -0.0434 | 113.2124
6 | 0.9043 | 0.00859 | -0.0392 | 105.2736
6.5 | 0.9238 | 0.00942 | -0.0329 | 98.0679
7 | 0.9384 | 0.01049 | -0.0261 | 89.4566
7.5 | 0.9502 | 0.01185 | -0.0193 | 80.1857
8 | 0.9576 | 0.01349 | -0.0122 | 70.9859
8.5 | 0.9905 | 0.0161 | -0.0122 | 61.5217
9 | 1.0172 | 0.01758 | -0.0092 | 57.8612
9.5 | 1.0487 | 0.01885 | -0.0069 | 55.634
10 | 1.0732 | 0.02057 | -0.0039 | 52.1731
10.5 | 1.1028 | 0.02203 | -0.0017 | 50.059
11 | 1.1294 | 0.02372 | 0.0007 | 47.6138
11.5 | 1.1491 | 0.02593 | 0.0036 | 44.3155
12 | 1.1681 | 0.0283 | 0.0062 | 41.2756
12.5 | 1.1904 | 0.03056 | 0.0083 | 38.9529
13 | 1.2119 | 0.03297 | 0.0101 | 36.7577
13.5 | 1.2241 | 0.03626 | 0.0122 | 33.759
14 | 1.2314 | 0.04017 | 0.0143 | 30.6547
14.5 | 1.2494 | 0.04334 | 0.0154 | 28.8279
15 | 1.2638 | 0.04699 | 0.0162 | 26.8951
15.5 | 1.2786 | 0.05081 | 0.0165 | 25.1643
16 | 1.2698 | 0.05738 | 0.017 | 22.1297
16.5 | 1.2762 | 0.06269 | 0.0165 | 20.3573
17 | 1.2839 | 0.06812 | 0.0154 | 18.8476
17.5 | 1.2818 | 0.07503 | 0.0139 | 17.0838
18 | 1.2834 | 0.08184 | 0.0116 | 15.6818
18.5 | 1.2776 | 0.08993 | 0.0086 | 14.2066
19 | 1.2648 | 0.09944 | 0.0046 | 12.7192
19.5 | 1.2354 | 0.11181 | -0.0007 | 11.0491
20 | 1.2258 | 0.12172 | -0.0059 | 10.0707

## 45. Re 1M Mach 0.25 (1)
BIGFOIL.COM POLAR EXPORT
NACA66-514 a=0.0
NACA66-514 a=0.0 |  |  |  | Cl Max: | 1.323 | at alpha= | 10.5 | deg
JavaFoil+Calcfoil stall+Eppler ext transition |  |  |  | L/D Max: | 112.208 | at alpha= | 3 | deg
Re: | 1000000 |  |  | Cd Min: | 0.00554 | at alpha= | 1 | deg
Mach: | 0.25 |  |  | Cl=0 at alpha= | -2.4758 | deg
|  |  |  | @ Cl=0.1, Cd= | 0.0084214
|  |  |  | @ Cl=0.4, Cd= | 0.0067482
|  |  |  | @ Cl=0.6, Cd= | 0.005749
alpha (deg) | Cl | Cd | Cm | Cl/Cd
-14.5 | -0.179 | 0.14492 | -0.007 | -1.237
-14 | -0.241 | 0.13503 | -0.007 | -1.784
-13.5 | -0.292 | 0.11954 | -0.008 | -2.442
-13 | -0.337 | 0.11356 | -0.008 | -2.967
-12.5 | -0.377 | 0.10505 | -0.008 | -3.586
-12 | -0.411 | 0.09861 | -0.009 | -4.173
-11.5 | -0.441 | 0.08932 | -0.009 | -4.933
-11 | -0.463 | 0.08525 | -0.01 | -5.437
-10.5 | -0.48 | 0.0795 | -0.01 | -6.036
-10 | -0.489 | 0.07159 | -0.011 | -6.837
-9.5 | -0.492 | 0.06694 | -0.011 | -7.346
-9 | -0.487 | 0.0616 | -0.012 | -7.909
-8.5 | -0.476 | 0.05801 | -0.012 | -8.197
-8 | -0.457 | 0.05341 | -0.013 | -8.565
-7.5 | -0.433 | 0.04977 | -0.013 | -8.704
-7 | -0.404 | 0.04644 | -0.014 | -8.694
-6.5 | -0.369 | 0.04314 | -0.013 | -8.545
-6 | -0.33 | 0.04072 | -0.014 | -8.114
-5.5 | -0.289 | 0.03849 | -0.014 | -7.508
-5 | -0.245 | 0.03634 | -0.015 | -6.744
-4.5 | -0.199 | 0.03457 | -0.016 | -5.742
-4 | -0.151 | 0.0328 | -0.017 | -4.589
-3.5 | -0.102 | 0.03131 | -0.018 | -3.251
-3 | -0.065 | 0.00883 | -0.037 | -7.342
-2.5 | -0.003 | 0.00871 | -0.038 | -0.34
-2 | 0.059 | 0.00848 | -0.039 | 6.998
-1.5 | 0.122 | 0.00839 | -0.04 | 14.534
-1 | 0.185 | 0.00824 | -0.041 | 22.419
-0.5 | 0.248 | 0.00768 | -0.042 | 32.236
0 | 0.31 | 0.00739 | -0.043 | 41.962
0.5 | 0.371 | 0.00781 | -0.044 | 47.498
1 | 0.433 | 0.00554 | -0.045 | 78.087
1.5 | 0.494 | 0.00563 | -0.046 | 87.76
2 | 0.555 | 0.00569 | -0.047 | 97.614
2.5 | 0.616 | 0.00577 | -0.048 | 106.735
3 | 0.677 | 0.00604 | -0.049 | 112.208
3.5 | 0.738 | 0.00685 | -0.05 | 107.694
4 | 0.797 | 0.00739 | -0.05 | 107.809
4.5 | 0.855 | 0.0079 | -0.051 | 108.213
5 | 0.911 | 0.00851 | -0.052 | 107.116
5.5 | 0.967 | 0.00915 | -0.053 | 105.692
6 | 1.014 | 0.01467 | -0.054 | 69.151
6.5 | 1.065 | 0.01538 | -0.055 | 69.243
7 | 1.114 | 0.01613 | -0.056 | 69.077
7.5 | 1.16 | 0.01692 | -0.057 | 68.571
8 | 1.203 | 0.01786 | -0.057 | 67.34
8.5 | 1.242 | 0.01883 | -0.058 | 65.942
9 | 1.273 | 0.01996 | -0.059 | 63.781
9.5 | 1.297 | 0.02117 | -0.06 | 61.254
10 | 1.314 | 0.02232 | -0.061 | 58.865
10.5 | 1.323 | 0.02379 | -0.062 | 55.632
11 | 1.32 | 0.02518 | -0.063 | 52.425
11.5 | 1.301 | 0.02675 | -0.064 | 48.655
12 | 1.268 | 0.02946 | -0.064 | 43.043
12.5 | 1.042 | 0.08623 | -0.036 | 12.08
13 | 0.994 | 0.09483 | -0.032 | 10.483
13.5 | 0.941 | 0.10248 | -0.031 | 9.182
14 | 0.881 | 0.10921 | -0.031 | 8.062
14.5 | 0.812 | 0.12019 | -0.03 | 6.758
15 | 0.738 | 0.13232 | -0.03 | 5.575
15.5 | 0.658 | 0.14265 | -0.029 | 4.612

## 46. Re 1M Mach 0.25 (2)
BIGFOIL.COM POLAR EXPORT
NACA66-514 a=0.0
NACA66-514 a=0.0 |  |  |  | Cl Max: | 1.2219 | at alpha= | 15 | deg
XFOIL ncrit=9 |  |  |  | L/D Max: | 125.168 | at alpha= | 4.5 | deg
Re: | 1000000 |  |  | Cd Min: | 0.22656 | at alpha= | -20 | deg
Mach: | 0.25 |  |  | Cl=0 at alpha= | -3.0321 | deg
|  |  |  | @ Cl=0.1, Cd= | 0.0096018
|  |  |  | @ Cl=0.4, Cd= | 0.0060636
|  |  |  | @ Cl=0.6, Cd= | 0.0061188
alpha (deg) | Cl | Cd | Cm | Cl/Cd
-20 | -0.5445 | 0.22656 | 0.0055 | -2.4033
-19.5 | -0.526 | 0.22012 | 0.0012 | -2.3896
-19 | -0.5086 | 0.21228 | -0.0037 | -2.3959
-18 | -0.4653 | 0.19731 | -0.0149 | -2.3582
-17.5 | -0.449 | 0.19164 | -0.0178 | -2.3429
-17 | -0.4336 | 0.18562 | -0.0208 | -2.336
-16 | -0.4041 | 0.17129 | -0.0284 | -2.3592
-15.5 | -0.392 | 0.1637 | -0.0326 | -2.3946
-15 | -0.3783 | 0.15577 | -0.0359 | -2.4286
-14.5 | -0.3611 | 0.14977 | -0.039 | -2.411
-14 | -0.3462 | 0.14314 | -0.0424 | -2.4186
-13.5 | -0.3364 | 0.13503 | -0.0467 | -2.4913
-13 | -0.3309 | 0.12637 | -0.0517 | -2.6185
-12.5 | -0.3215 | 0.11841 | -0.0554 | -2.7151
-12 | -0.3139 | 0.11012 | -0.0594 | -2.8505
-11.5 | -0.3059 | 0.10281 | -0.0622 | -2.9754
-11 | -0.2983 | 0.09583 | -0.0655 | -3.1128
-10.5 | -0.3017 | 0.08655 | -0.07 | -3.4858
-10 | -0.3681 | 0.06648 | -0.0825 | -5.537
-9.5 | -0.3483 | 0.06483 | -0.0834 | -5.3725
-9 | -0.4548 | 0.05009 | -0.0772 | -9.0797
-8.5 | -0.428 | 0.04856 | -0.0757 | -8.8138
-8 | -0.5266 | 0.02223 | -0.0594 | -23.6887
-7.5 | -0.4723 | 0.02283 | -0.059 | -20.6877
-7 | -0.4305 | 0.01883 | -0.0568 | -22.8625
-6.5 | -0.3772 | 0.0191 | -0.0562 | -19.7487
-6 | -0.3266 | 0.01659 | -0.0551 | -19.6866
-5.5 | -0.2729 | 0.01612 | -0.0548 | -16.9293
-5 | -0.2171 | 0.01535 | -0.0545 | -14.1433
-4.5 | -0.1605 | 0.0134 | -0.0546 | -11.9776
-4 | -0.1042 | 0.01221 | -0.0545 | -8.534
-3.5 | -0.0495 | 0.01137 | -0.0542 | -4.3536
-3 | 0.0034 | 0.0106 | -0.0535 | 0.32075
-2.5 | 0.0559 | 0.00997 | -0.0528 | 5.6068
-2 | 0.1098 | 0.00952 | -0.0523 | 11.5336
-1 | 0.2175 | 0.00867 | -0.0515 | 25.0865
-0.5 | 0.2738 | 0.00839 | -0.0515 | 32.6341
0 | 0.3025 | 0.00606 | -0.0472 | 49.9175
0.5 | 0.3598 | 0.00605 | -0.0472 | 59.4711
1 | 0.419 | 0.00607 | -0.0477 | 69.028
1.5 | 0.4778 | 0.00612 | -0.0481 | 78.0719
2 | 0.537 | 0.00612 | -0.0487 | 87.7451
2.5 | 0.5964 | 0.00612 | -0.0494 | 97.451
3 | 0.655 | 0.0061 | -0.0499 | 107.377
3.5 | 0.7131 | 0.00611 | -0.0503 | 116.7103
4 | 0.7696 | 0.00621 | -0.0504 | 123.9291
4.5 | 0.8186 | 0.00654 | -0.049 | 125.1682
5 | 0.8551 | 0.00735 | -0.0454 | 116.3401
5.5 | 0.8898 | 0.00808 | -0.0415 | 110.1238
6 | 0.9099 | 0.00895 | -0.0349 | 101.6648
6.5 | 0.9236 | 0.01002 | -0.0273 | 92.1756
7 | 0.9394 | 0.01129 | -0.0208 | 83.2064
7.5 | 0.9491 | 0.0129 | -0.0137 | 73.5736
8 | 0.9551 | 0.01494 | -0.0067 | 63.929
8.5 | 0.9911 | 0.01764 | -0.0071 | 56.1848
9 | 1.0196 | 0.01922 | -0.0041 | 53.0489
9.5 | 1.0499 | 0.02075 | -0.0014 | 50.5976
10 | 1.0726 | 0.0228 | 0.0019 | 47.0439
10.5 | 1.1005 | 0.02461 | 0.0045 | 44.7176
11 | 1.1235 | 0.02682 | 0.0074 | 41.8904
11.5 | 1.1333 | 0.0301 | 0.0109 | 37.6512
12 | 1.1558 | 0.03264 | 0.0132 | 35.4105
12.5 | 1.1728 | 0.03577 | 0.0155 | 32.7873
13 | 1.1896 | 0.03907 | 0.0173 | 30.4479
13.5 | 1.1874 | 0.04424 | 0.0197 | 26.84
14 | 1.2036 | 0.04809 | 0.0207 | 25.0281
14.5 | 1.2142 | 0.05272 | 0.0214 | 23.0311
15 | 1.2219 | 0.05792 | 0.0215 | 21.0963
15.5 | 1.2137 | 0.06519 | 0.021 | 18.6179
16 | 1.2152 | 0.07186 | 0.0198 | 16.9107
16.5 | 1.2095 | 0.07983 | 0.0177 | 15.1509
17 | 1.2033 | 0.08832 | 0.0146 | 13.6243
17.5 | 1.1884 | 0.09848 | 0.0105 | 12.0674
18 | 1.1763 | 0.10878 | 0.0054 | 10.8136
18.5 | 1.1557 | 0.12083 | -0.0009 | 9.5647
19 | 1.1335 | 0.13367 | -0.0082 | 8.4798
19.5 | 1.1049 | 0.14828 | -0.0169 | 7.4514
20 | 1.0719 | 0.16467 | -0.0271 | 6.5094

## 47. Re 1M Mach 0.50 (1)
BIGFOIL.COM POLAR EXPORT
NACA66-514 a=0.0
NACA66-514 a=0.0 |  |  |  | Cl Max: | 1.236 | at alpha= | 8 | deg
JavaFoil+Calcfoil stall+Eppler ext transition |  |  |  | L/D Max: | 105.755 | at alpha= | 2.5 | deg
Re: | 1000000 |  |  | Cd Min: | 0.00607 | at alpha= | 1.5 | deg
Mach: | 0.5 |  |  | Cl=0 at alpha= | -2.4783 | deg
|  |  |  | @ Cl=0.1, Cd= | 0.0083729
|  |  |  | @ Cl=0.4, Cd= | 0.0079559
|  |  |  | @ Cl=0.6, Cd= | 0.0061465
alpha (deg) | Cl | Cd | Cm | Cl/Cd
-20 | -0.967 | 0.19963 | -0.005 | -4.843
-19.5 | -0.94 | 0.18831 | -0.005 | -4.99
-19 | -0.913 | 0.18417 | -0.006 | -4.957
-18.5 | -0.886 | 0.17382 | -0.006 | -5.099
-18 | -0.859 | 0.17404 | -0.007 | -4.937
-17.5 | -0.83 | 0.16572 | -0.007 | -5.011
-17 | -0.803 | 0.15868 | -0.007 | -5.059
-16.5 | -0.776 | 0.15366 | -0.007 | -5.048
-16 | -0.749 | 0.14936 | -0.008 | -5.012
-15.5 | -0.721 | 0.1499 | -0.008 | -4.812
-15 | -0.694 | 0.14595 | -0.009 | -4.755
-14.5 | -0.667 | 0.13501 | -0.009 | -4.939
-14 | -0.638 | 0.12967 | -0.009 | -4.92
-13.5 | -0.61 | 0.1232 | -0.009 | -4.955
-13 | -0.583 | 0.1195 | -0.01 | -4.879
-12.5 | -0.556 | 0.11599 | -0.01 | -4.79
-12 | -0.528 | 0.11813 | -0.011 | -4.47
-11.5 | -0.501 | 0.11482 | -0.011 | -4.359
-11 | -0.473 | 0.10501 | -0.011 | -4.504
-10.5 | -0.445 | 0.1061 | -0.012 | -4.197
-10 | -0.417 | 0.09876 | -0.012 | -4.225
-9.5 | -0.389 | 0.09142 | -0.012 | -4.259
-9 | -0.362 | 0.08912 | -0.012 | -4.059
-8.5 | -0.334 | 0.08477 | -0.013 | -3.94
-8 | -0.306 | 0.08251 | -0.013 | -3.713
-7.5 | -0.279 | 0.07739 | -0.014 | -3.602
-7 | -0.251 | 0.07399 | -0.013 | -3.389
-6.5 | -0.223 | 0.05859 | -0.014 | -3.81
-6 | -0.298 | 0.04939 | -0.015 | -6.039
-5.5 | -0.294 | 0.04172 | -0.015 | -7.057
-5 | -0.261 | 0.0386 | -0.016 | -6.76
-4.5 | -0.215 | 0.03631 | -0.017 | -5.932
-4 | -0.165 | 0.03414 | -0.017 | -4.825
-3.5 | -0.112 | 0.03233 | -0.019 | -3.468
-3 | -0.058 | 0.03063 | -0.02 | -1.891
-2.5 | -0.003 | 0.00812 | -0.042 | -0.405
-2 | 0.066 | 0.0083 | -0.043 | 7.947
-1.5 | 0.136 | 0.00845 | -0.044 | 16.075
-1 | 0.206 | 0.00825 | -0.045 | 24.978
-0.5 | 0.276 | 0.00807 | -0.046 | 34.245
0 | 0.344 | 0.00803 | -0.047 | 42.851
0.5 | 0.412 | 0.00794 | -0.048 | 51.857
1 | 0.48 | 0.00788 | -0.049 | 60.865
1.5 | 0.548 | 0.00607 | -0.051 | 90.288
2 | 0.616 | 0.00617 | -0.052 | 99.824
2.5 | 0.684 | 0.00647 | -0.053 | 105.755
3 | 0.751 | 0.00745 | -0.054 | 100.783
3.5 | 0.817 | 0.00798 | -0.055 | 102.359
4 | 0.882 | 0.00859 | -0.056 | 102.67
4.5 | 0.945 | 0.00937 | -0.057 | 100.803
5 | 1.006 | 0.01021 | -0.058 | 98.519
5.5 | 1.064 | 0.01122 | -0.059 | 94.896
6 | 1.112 | 0.01768 | -0.06 | 62.907
6.5 | 1.16 | 0.01876 | -0.061 | 61.834
7 | 1.199 | 0.02 | -0.062 | 59.979
7.5 | 1.227 | 0.02147 | -0.063 | 57.15
8 | 1.236 | 0.02325 | -0.064 | 53.16
8.5 | 1.21 | 0.02527 | -0.065 | 47.885
9 | 0.865 | 0.06504 | -0.025 | 13.305
9.5 | 0.653 | 0.07063 | -0.026 | 9.245
10 | 0.679 | 0.09253 | -0.026 | 7.342
10.5 | 0.707 | 0.0953 | -0.029 | 7.415
11 | 0.733 | 0.0998 | -0.03 | 7.346
11.5 | 0.759 | 0.10929 | -0.03 | 6.948
12 | 0.787 | 0.11709 | -0.034 | 6.722
12.5 | 0.813 | 0.12053 | -0.034 | 6.748
13 | 0.84 | 0.1241 | -0.035 | 6.765

## 48. Re 1M Mach 0.50 (2)
BIGFOIL.COM POLAR EXPORT
NACA66-514 a=0.0
NACA66-514 a=0.0 |  |  |  | Cl Max: | 1.0808 | at alpha= | 11.5 | deg
XFOIL ncrit=9 |  |  |  | L/D Max: | 117.599 | at alpha= | 3.5 | deg
Re: | 1000000 |  |  | Cd Min: | 0.24464 | at alpha= | -20 | deg
Mach: | 0.5 |  |  | Cl=0 at alpha= | -3.2257 | deg
|  |  |  | @ Cl=0.1, Cd= | 0.010906
|  |  |  | @ Cl=0.4, Cd= | 0.0071054
|  |  |  | @ Cl=0.6, Cd= | 0.006597
alpha (deg) | Cl | Cd | Cm | Cl/Cd
-20 | -0.5744 | 0.24464 | 0.0076 | -2.3479
-19.5 | -0.5454 | 0.23597 | 0.0003 | -2.3113
-19 | -0.5299 | 0.22856 | -0.0032 | -2.3184
-18.5 | -0.5101 | 0.22094 | -0.0068 | -2.3088
-18 | -0.4891 | 0.21387 | -0.0108 | -2.2869
-17.5 | -0.4677 | 0.20683 | -0.015 | -2.2613
-17 | -0.4465 | 0.19954 | -0.0193 | -2.2376
-16.5 | -0.426 | 0.19135 | -0.0243 | -2.2263
-16 | -0.4073 | 0.18353 | -0.029 | -2.2193
-15.5 | -0.3883 | 0.17567 | -0.0337 | -2.2104
-15 | -0.3656 | 0.16832 | -0.0369 | -2.1721
-14.5 | -0.3454 | 0.16126 | -0.0409 | -2.1419
-14 | -0.3258 | 0.15367 | -0.0452 | -2.1201
-13.5 | -0.3119 | 0.14511 | -0.0505 | -2.1494
-12.5 | -0.2825 | 0.12913 | -0.0594 | -2.1877
-12 | -0.2611 | 0.12241 | -0.0619 | -2.133
-11.5 | -0.2454 | 0.11526 | -0.0657 | -2.1291
-11 | -0.2325 | 0.1077 | -0.0696 | -2.1588
-10.5 | -0.2296 | 0.09773 | -0.0746 | -2.3493
-10 | -0.219 | 0.09061 | -0.0782 | -2.417
-9.5 | -0.2179 | 0.08161 | -0.083 | -2.67
-9 | -0.2151 | 0.07394 | -0.0872 | -2.9091
-8.5 | -0.2336 | 0.06228 | -0.0961 | -3.7508
-8 | -0.2552 | 0.0543 | -0.0993 | -4.6998
-7.5 | -0.2845 | 0.04763 | -0.0963 | -5.9731
-7 | -0.3013 | 0.04228 | -0.0906 | -7.1263
-6.5 | -0.291 | 0.0379 | -0.0863 | -7.6781
-6 | -0.2833 | 0.03111 | -0.0804 | -9.1064
-5.5 | -0.2599 | 0.02528 | -0.0749 | -10.2809
-5 | -0.2192 | 0.02056 | -0.0707 | -10.6615
-4.5 | -0.1637 | 0.01804 | -0.0684 | -9.0743
-4 | -0.1035 | 0.01532 | -0.0671 | -6.7559
-3.5 | -0.0361 | 0.01336 | -0.0669 | -2.7021
-3 | 0.0297 | 0.012 | -0.0666 | 2.475
-2.5 | 0.0896 | 0.01103 | -0.0653 | 8.1233
-2 | 0.1466 | 0.01035 | -0.0637 | 14.1643
-1.5 | 0.2023 | 0.00971 | -0.062 | 20.8342
-1 | 0.261 | 0.00923 | -0.0608 | 28.2774
-0.5 | 0.3226 | 0.00899 | -0.0603 | 35.8843
0 | 0.3777 | 0.00827 | -0.0588 | 45.6711
0.5 | 0.4114 | 0.00651 | -0.0536 | 63.1951
1 | 0.4773 | 0.00654 | -0.0537 | 72.9817
1.5 | 0.5435 | 0.00658 | -0.0539 | 82.5988
2 | 0.6101 | 0.0066 | -0.0541 | 92.4394
2.5 | 0.6757 | 0.00657 | -0.0542 | 102.8463
3 | 0.74 | 0.0066 | -0.0539 | 112.1212
3.5 | 0.7985 | 0.00679 | -0.0525 | 117.5994
4 | 0.8446 | 0.00726 | -0.0486 | 116.3361
4.5 | 0.8782 | 0.0079 | -0.0424 | 111.1646
5 | 0.889 | 0.0089 | -0.0324 | 99.8876
5.5 | 0.9045 | 0.0103 | -0.0241 | 87.8155
6 | 0.9227 | 0.01185 | -0.0168 | 77.865
6.5 | 0.937 | 0.01373 | -0.0094 | 68.2447
7 | 0.9509 | 0.01578 | -0.0024 | 60.2598
7.5 | 0.9544 | 0.01834 | 0.0055 | 52.0393
8 | 0.9566 | 0.02205 | 0.0112 | 43.3832
8.5 | 0.9998 | 0.02493 | 0.0111 | 40.1043
9 | 1.0246 | 0.02769 | 0.015 | 37.0025
9.5 | 1.046 | 0.03088 | 0.0188 | 33.8731
10 | 1.0547 | 0.03516 | 0.0227 | 29.9972
10.5 | 1.0661 | 0.03962 | 0.0259 | 26.9081
11 | 1.0747 | 0.04462 | 0.0286 | 24.0856
11.5 | 1.0808 | 0.05019 | 0.0305 | 21.5342
12 | 1.0764 | 0.05704 | 0.0317 | 18.871
12.5 | 1.0738 | 0.06435 | 0.0321 | 16.6869
13 | 1.0619 | 0.07327 | 0.0307 | 14.493
13.5 | 1.041 | 0.08402 | 0.0272 | 12.3899
14 | 1.016 | 0.09618 | 0.0215 | 10.5635
14.5 | 0.9925 | 0.109 | 0.0145 | 9.1055
15 | 0.9679 | 0.12282 | 0.0062 | 7.8806
15.5 | 0.9427 | 0.13755 | -0.003 | 6.8535
16 | 0.9164 | 0.1537 | -0.0131 | 5.9623
16.5 | 0.8875 | 0.17198 | -0.0238 | 5.1605

## 49. Re 2M Mach 0.00 (1)
BIGFOIL.COM POLAR EXPORT
NACA66-514 a=0.0
NACA66-514 a=0.0 |  |  |  | Cl Max: | 1.361 | at alpha= | 11.5 | deg
JavaFoil+Calcfoil stall+Eppler ext transition |  |  |  | L/D Max: | 115.336 | at alpha= | 4.5 | deg
Re: | 2000000 |  |  | Cd Min: | 0.00458 | at alpha= | 1.5 | deg
Mach: | 0 |  |  | Cl=0 at alpha= | -2.475 | deg
|  |  |  | @ Cl=0.1, Cd= | 0.0071272
|  |  |  | @ Cl=0.4, Cd= | 0.005391
|  |  |  | @ Cl=0.6, Cd= | 0.00561
alpha (deg) | Cl | Cd | Cm | Cl/Cd
-17 | -0.471 | 0.14252 | -0.005 | -3.304
-16.5 | -0.487 | 0.13459 | -0.006 | -3.617
-16 | -0.502 | 0.12818 | -0.006 | -3.917
-15.5 | -0.517 | 0.12228 | -0.007 | -4.227
-15 | -0.531 | 0.11489 | -0.007 | -4.619
-14.5 | -0.543 | 0.11197 | -0.007 | -4.854
-14 | -0.555 | 0.10288 | -0.008 | -5.393
-13.5 | -0.564 | 0.09934 | -0.008 | -5.68
-13 | -0.572 | 0.09344 | -0.008 | -6.119
-12.5 | -0.577 | 0.0878 | -0.009 | -6.57
-12 | -0.579 | 0.08095 | -0.009 | -7.155
-11.5 | -0.578 | 0.07776 | -0.01 | -7.436
-11 | -0.574 | 0.07291 | -0.01 | -7.873
-10.5 | -0.566 | 0.06812 | -0.011 | -8.309
-10 | -0.554 | 0.06302 | -0.011 | -8.798
-9.5 | -0.539 | 0.05953 | -0.012 | -9.049
-9 | -0.519 | 0.05596 | -0.012 | -9.275
-8.5 | -0.495 | 0.05247 | -0.012 | -9.441
-8 | -0.468 | 0.04891 | -0.013 | -9.577
-7.5 | -0.438 | 0.04601 | -0.014 | -9.511
-7 | -0.402 | 0.04308 | -0.014 | -9.339
-6.5 | -0.365 | 0.0403 | -0.014 | -9.066
-6 | -0.325 | 0.03841 | -0.015 | -8.471
-5.5 | -0.351 | 0.0086 | -0.031 | -40.873
-5 | -0.297 | 0.00835 | -0.032 | -35.534
-4.5 | -0.24 | 0.0082 | -0.033 | -29.239
-4 | -0.182 | 0.00793 | -0.034 | -22.879
-3.5 | -0.122 | 0.00781 | -0.035 | -15.687
-3 | -0.063 | 0.00758 | -0.036 | -8.299
-2.5 | -0.003 | 0.00736 | -0.037 | -0.39
-2 | 0.057 | 0.00724 | -0.038 | 7.938
-1.5 | 0.118 | 0.00708 | -0.039 | 16.694
-1 | 0.179 | 0.007 | -0.04 | 25.569
-0.5 | 0.24 | 0.00685 | -0.041 | 34.985
0 | 0.301 | 0.00679 | -0.041 | 44.354
0.5 | 0.361 | 0.00674 | -0.042 | 53.559
1 | 0.422 | 0.00463 | -0.043 | 91.113
1.5 | 0.481 | 0.00458 | -0.044 | 105.122
2 | 0.541 | 0.00486 | -0.045 | 111.277
2.5 | 0.6 | 0.00561 | -0.046 | 106.873
3 | 0.659 | 0.00598 | -0.047 | 110.198
3.5 | 0.717 | 0.00632 | -0.048 | 113.473
4 | 0.775 | 0.00677 | -0.049 | 114.48
4.5 | 0.831 | 0.00721 | -0.05 | 115.336
5 | 0.887 | 0.00772 | -0.051 | 114.959
5.5 | 0.942 | 0.00824 | -0.052 | 114.265
6 | 0.994 | 0.00883 | -0.053 | 112.589
6.5 | 1.041 | 0.013 | -0.053 | 80.023
7 | 1.09 | 0.01358 | -0.054 | 80.273
7.5 | 1.137 | 0.01417 | -0.055 | 80.216
8 | 1.182 | 0.01486 | -0.056 | 79.494
8.5 | 1.224 | 0.01548 | -0.057 | 79.052
9 | 1.26 | 0.01629 | -0.058 | 77.347
9.5 | 1.292 | 0.01717 | -0.059 | 75.23
10 | 1.319 | 0.01797 | -0.06 | 73.417
10.5 | 1.341 | 0.01901 | -0.06 | 70.572
11 | 1.356 | 0.01998 | -0.061 | 67.879
11.5 | 1.361 | 0.02105 | -0.062 | 64.666
12 | 1.36 | 0.02242 | -0.063 | 60.639
12.5 | 1.352 | 0.02391 | -0.064 | 56.537
13 | 1.336 | 0.02582 | -0.065 | 51.765
13.5 | 1.316 | 0.02728 | -0.065 | 48.242
14 | 1.288 | 0.02992 | -0.066 | 43.036
14.5 | 1.256 | 0.03228 | -0.066 | 38.91
15 | 1.221 | 0.03418 | -0.067 | 35.73
15.5 | 1.178 | 0.0383 | -0.067 | 30.755
16 | 1.048 | 0.07882 | -0.058 | 13.289
16.5 | 0.987 | 0.09803 | -0.054 | 10.065

## 50. Re 2M Mach 0.00 (2)
BIGFOIL.COM POLAR EXPORT
NACA66-514 a=0.0
NACA66-514 a=0.0 |  |  |  | Cl Max: | 1.4625 | at alpha= | 18 | deg
XFOIL ncrit=9 |  |  |  | L/D Max: | 143.079 | at alpha= | 3.5 | deg
Re: | 2000000 |  |  | Cd Min: | 0.08273 | at alpha= | 20 | deg
Mach: | 0 |  |  | Cl=0 at alpha= | -2.8413 | deg
|  |  |  | @ Cl=0.1, Cd= | 0.0073619
|  |  |  | @ Cl=0.4, Cd= | 0.0044441
|  |  |  | @ Cl=0.6, Cd= | 0.0045627
alpha (deg) | Cl | Cd | Cm | Cl/Cd
-14.5 | -1.05 | 0.03055 | -0.0701 | -34.3699
-14 | -1.0502 | 0.0268 | -0.0642 | -39.1866
-13.5 | -1.0353 | 0.02428 | -0.0594 | -42.64
-13 | -1.016 | 0.021 | -0.0554 | -48.381
-12.5 | -0.9831 | 0.01884 | -0.053 | -52.1815
-12 | -0.9428 | 0.01732 | -0.0514 | -54.4342
-11.5 | -0.8996 | 0.01609 | -0.0501 | -55.9105
-11 | -0.8544 | 0.01498 | -0.049 | -57.036
-10.5 | -0.8074 | 0.01403 | -0.0481 | -57.5481
-10 | -0.7605 | 0.01297 | -0.0472 | -58.6353
-9.5 | -0.7116 | 0.01227 | -0.0466 | -57.9951
-9 | -0.6597 | 0.01192 | -0.0464 | -55.344
-8.5 | -0.6056 | 0.01179 | -0.0466 | -51.3656
-8 | -0.5502 | 0.01186 | -0.0469 | -46.3912
-7.5 | -0.4956 | 0.01184 | -0.0471 | -41.8581
-7 | -0.4439 | 0.01124 | -0.047 | -39.4929
-6.5 | -0.3886 | 0.01122 | -0.0473 | -34.6346
-6 | -0.3347 | 0.01089 | -0.0474 | -30.7346
-5.5 | -0.2812 | 0.01045 | -0.0475 | -26.9091
-5 | -0.2258 | 0.01036 | -0.0478 | -21.7954
-4.5 | -0.1772 | 0.0093 | -0.047 | -19.0538
-4 | -0.1237 | 0.00888 | -0.047 | -13.9302
-3.5 | -0.0707 | 0.00844 | -0.0469 | -8.3768
-3 | -0.0172 | 0.00809 | -0.0468 | -2.1261
-2.5 | 0.037 | 0.00779 | -0.0469 | 4.7497
-2 | 0.0912 | 0.00741 | -0.047 | 12.3077
-1.5 | 0.1461 | 0.00711 | -0.0472 | 20.5485
-1 | 0.202 | 0.00697 | -0.0477 | 28.9813
-0.5 | 0.2581 | 0.00678 | -0.0481 | 38.0678
0 | 0.2953 | 0.00468 | -0.0459 | 63.0983
0.5 | 0.3502 | 0.00447 | -0.0461 | 78.3445
1 | 0.4079 | 0.00444 | -0.0468 | 91.8694
1.5 | 0.466 | 0.00447 | -0.0477 | 104.2506
2 | 0.5238 | 0.00449 | -0.0485 | 116.6592
2.5 | 0.5816 | 0.00454 | -0.0494 | 128.1057
3 | 0.6383 | 0.00461 | -0.0501 | 138.4599
3.5 | 0.6925 | 0.00484 | -0.0503 | 143.0785
4.5 | 0.7866 | 0.00601 | -0.0483 | 130.8819
5 | 0.8308 | 0.00665 | -0.0468 | 124.9323
5.5 | 0.8687 | 0.00743 | -0.0442 | 116.9179
6 | 0.904 | 0.00821 | -0.0411 | 110.1096
6.5 | 0.927 | 0.00906 | -0.0356 | 102.3179
7 | 0.942 | 0.01013 | -0.0288 | 92.9911
7.5 | 0.955 | 0.01153 | -0.0224 | 82.8274
8 | 0.9724 | 0.01294 | -0.017 | 75.1468
8.5 | 1.002 | 0.01387 | -0.0136 | 72.2422
9 | 1.0307 | 0.01478 | -0.0101 | 69.7361
9.5 | 1.0826 | 0.01569 | -0.0117 | 68.9994
10 | 1.1203 | 0.0169 | -0.0107 | 66.2899
10.5 | 1.154 | 0.01795 | -0.0087 | 64.2897
11 | 1.1852 | 0.01917 | -0.0066 | 61.8258
11.5 | 1.2099 | 0.02084 | -0.0039 | 58.0566
12 | 1.2412 | 0.02212 | -0.0021 | 56.1121
12.5 | 1.2713 | 0.02351 | -0.0003 | 54.0749
13 | 1.2972 | 0.02524 | 0.0017 | 51.3946
13.5 | 1.3134 | 0.02773 | 0.0045 | 47.3639
14 | 1.3405 | 0.02954 | 0.0059 | 45.3791
14.5 | 1.3641 | 0.03166 | 0.0075 | 43.0859
15 | 1.3852 | 0.03409 | 0.009 | 40.6336
15.5 | 1.4033 | 0.03686 | 0.0104 | 38.0711
16 | 1.4096 | 0.04084 | 0.0122 | 34.5152
16.5 | 1.4316 | 0.04353 | 0.0128 | 32.8877
17 | 1.4434 | 0.04733 | 0.0135 | 30.4965
17.5 | 1.4545 | 0.05141 | 0.0138 | 28.2922
18 | 1.4625 | 0.05599 | 0.0138 | 26.1207
18.5 | 1.4528 | 0.06299 | 0.0133 | 23.064
19 | 1.4569 | 0.06865 | 0.0121 | 21.2221
19.5 | 1.4519 | 0.07574 | 0.0103 | 19.1695
20 | 1.45 | 0.08273 | 0.0079 | 17.5269

## 51. Re 2M Mach 0.10 (1)
BIGFOIL.COM POLAR EXPORT
NACA66-514 a=0.0
NACA66-514 a=0.0 |  |  |  | Cl Max: | 1.356 | at alpha= | 11.5 | deg
JavaFoil+Calcfoil stall+Eppler ext transition |  |  |  | L/D Max: | 114.899 | at alpha= | 4.5 | deg
Re: | 2000000 |  |  | Cd Min: | 0.00456 | at alpha= | 1.5 | deg
Mach: | 0.1 |  |  | Cl=0 at alpha= | -2.4754 | deg
|  |  |  | @ Cl=0.1, Cd= | 0.0071674
|  |  |  | @ Cl=0.4, Cd= | 0.0054484
|  |  |  | @ Cl=0.6, Cd= | 0.0056209
alpha (deg) | Cl | Cd | Cm | Cl/Cd
-16.5 | -0.442 | 0.13905 | -0.006 | -3.18
-16 | -0.46 | 0.13321 | -0.006 | -3.454
-15.5 | -0.478 | 0.12555 | -0.007 | -3.806
-15 | -0.495 | 0.11731 | -0.007 | -4.218
-14.5 | -0.511 | 0.11213 | -0.007 | -4.554
-14 | -0.525 | 0.10441 | -0.008 | -5.03
-13.5 | -0.538 | 0.10016 | -0.008 | -5.371
-13 | -0.549 | 0.09484 | -0.008 | -5.785
-12.5 | -0.557 | 0.08901 | -0.009 | -6.256
-12 | -0.562 | 0.08301 | -0.009 | -6.773
-11.5 | -0.564 | 0.07892 | -0.01 | -7.15
-11 | -0.563 | 0.0737 | -0.01 | -7.635
-10.5 | -0.557 | 0.06879 | -0.011 | -8.101
-10 | -0.548 | 0.06335 | -0.011 | -8.648
-9.5 | -0.534 | 0.05969 | -0.012 | -8.946
-9 | -0.516 | 0.05633 | -0.012 | -9.159
-8.5 | -0.494 | 0.05289 | -0.013 | -9.333
-8 | -0.468 | 0.04925 | -0.013 | -9.493
-7.5 | -0.437 | 0.04636 | -0.014 | -9.436
-7 | -0.403 | 0.04311 | -0.014 | -9.343
-6.5 | -0.366 | 0.04043 | -0.014 | -9.057
-6 | -0.327 | 0.038 | -0.016 | -8.607
-5.5 | -0.353 | 0.00855 | -0.031 | -41.268
-5 | -0.298 | 0.00844 | -0.032 | -35.311
-4.5 | -0.241 | 0.00822 | -0.033 | -29.319
-4 | -0.182 | 0.00795 | -0.034 | -22.943
-3.5 | -0.123 | 0.0078 | -0.035 | -15.779
-3 | -0.063 | 0.00756 | -0.036 | -8.362
-2.5 | -0.003 | 0.00742 | -0.037 | -0.389
-2 | 0.058 | 0.00725 | -0.038 | 7.967
-1.5 | 0.119 | 0.00713 | -0.039 | 16.64
-1 | 0.18 | 0.00697 | -0.04 | 25.789
-0.5 | 0.241 | 0.00694 | -0.041 | 34.725
0 | 0.303 | 0.00681 | -0.042 | 44.446
0.5 | 0.363 | 0.00671 | -0.043 | 54.067
1 | 0.424 | 0.00463 | -0.044 | 91.583
1.5 | 0.484 | 0.00456 | -0.045 | 106.019
2 | 0.544 | 0.00489 | -0.046 | 111.115
2.5 | 0.603 | 0.00566 | -0.047 | 106.459
3 | 0.662 | 0.006 | -0.047 | 110.316
3.5 | 0.72 | 0.00637 | -0.048 | 113.021
4 | 0.778 | 0.0068 | -0.049 | 114.47
4.5 | 0.835 | 0.00727 | -0.05 | 114.899
5 | 0.891 | 0.00778 | -0.051 | 114.523
5.5 | 0.946 | 0.00831 | -0.052 | 113.788
6 | 0.999 | 0.00891 | -0.053 | 112.035
6.5 | 1.045 | 0.01309 | -0.054 | 79.813
7 | 1.094 | 0.0137 | -0.054 | 79.879
7.5 | 1.141 | 0.01431 | -0.055 | 79.762
8 | 1.186 | 0.015 | -0.056 | 79.07
8.5 | 1.227 | 0.01565 | -0.057 | 78.444
9 | 1.263 | 0.01646 | -0.058 | 76.768
9.5 | 1.294 | 0.01737 | -0.059 | 74.517
10 | 1.32 | 0.01818 | -0.06 | 72.627
10.5 | 1.341 | 0.01925 | -0.061 | 69.661
11 | 1.353 | 0.02027 | -0.062 | 66.784
11.5 | 1.356 | 0.02148 | -0.062 | 63.126
12 | 1.351 | 0.02273 | -0.063 | 59.465
12.5 | 1.339 | 0.02433 | -0.064 | 55.049
13 | 1.32 | 0.02631 | -0.065 | 50.165
13.5 | 1.294 | 0.02825 | -0.065 | 45.809
14 | 1.261 | 0.03082 | -0.066 | 40.91
14.5 | 1.223 | 0.0335 | -0.067 | 36.5
15 | 1.172 | 0.03897 | -0.066 | 30.085
15.5 | 1.121 | 0.04444 | -0.066 | 25.22
16 | 0.947 | 0.11734 | -0.043 | 8.071
16.5 | 0.903 | 0.12788 | -0.04 | 7.065

## 52. Re 2M Mach 0.10 (2)
BIGFOIL.COM POLAR EXPORT
NACA66-514 a=0.0
NACA66-514 a=0.0 |  |  |  | Cl Max: | 1.4454 | at alpha= | 17.5 | deg
XFOIL ncrit=9 |  |  |  | L/D Max: | 142.998 | at alpha= | 3.5 | deg
Re: | 2000000 |  |  | Cd Min: | 0.19442 | at alpha= | -18 | deg
Mach: | 0.1 |  |  | Cl=0 at alpha= | -2.8474 | deg
|  |  |  | @ Cl=0.1, Cd= | 0.0073972
|  |  |  | @ Cl=0.4, Cd= | 0.0044554
|  |  |  | @ Cl=0.6, Cd= | 0.0045709
alpha (deg) | Cl | Cd | Cm | Cl/Cd
-18 | -0.4717 | 0.19442 | -0.0121 | -2.4262
-17 | -0.4419 | 0.18031 | -0.0196 | -2.4508
-16.5 | -0.4296 | 0.17281 | -0.0234 | -2.486
-16 | -0.413 | 0.16687 | -0.027 | -2.475
-14 | -0.3043 | 0.13267 | -0.0318 | -2.2937
-13.5 | -0.6229 | 0.07034 | -0.0764 | -8.8556
-13 | -0.9926 | 0.02549 | -0.0609 | -38.9408
-12.5 | -0.9805 | 0.02079 | -0.0561 | -47.1621
-12 | -0.9447 | 0.0186 | -0.0539 | -50.7903
-11.5 | -0.9031 | 0.017 | -0.0522 | -53.1235
-11 | -0.8585 | 0.01563 | -0.0509 | -54.9264
-10.5 | -0.8117 | 0.01451 | -0.0498 | -55.9407
-10 | -0.7644 | 0.01337 | -0.0488 | -57.1728
-9.5 | -0.7153 | 0.01255 | -0.048 | -56.996
-9 | -0.6639 | 0.01201 | -0.0475 | -55.2789
-8.5 | -0.6102 | 0.01176 | -0.0474 | -51.8878
-8 | -0.5537 | 0.01191 | -0.0478 | -46.4903
-7 | -0.4461 | 0.01131 | -0.0477 | -39.443
-6.5 | -0.3902 | 0.01132 | -0.0481 | -34.47
-6 | -0.3358 | 0.01101 | -0.0481 | -30.4995
-5.5 | -0.282 | 0.01054 | -0.0481 | -26.7552
-5 | -0.226 | 0.01052 | -0.0484 | -21.4829
-4.5 | -0.1772 | 0.00937 | -0.0476 | -18.9114
-4 | -0.1236 | 0.00892 | -0.0475 | -13.8565
-3.5 | -0.0703 | 0.00848 | -0.0473 | -8.2901
-3 | -0.0166 | 0.00812 | -0.0473 | -2.0443
-2.5 | 0.0378 | 0.00781 | -0.0473 | 4.8399
-2 | 0.0924 | 0.00744 | -0.0474 | 12.4194
-1.5 | 0.1474 | 0.00713 | -0.0476 | 20.6732
-1 | 0.2035 | 0.00698 | -0.048 | 29.1547
-0.5 | 0.26 | 0.00679 | -0.0485 | 38.2916
0 | 0.3004 | 0.00501 | -0.0467 | 59.9601
0.5 | 0.3523 | 0.00448 | -0.0464 | 78.6384
1 | 0.4105 | 0.00445 | -0.0471 | 92.2472
2 | 0.527 | 0.0045 | -0.0488 | 117.1111
2.5 | 0.5852 | 0.00455 | -0.0497 | 128.6154
3 | 0.642 | 0.00463 | -0.0503 | 138.6609
3.5 | 0.6964 | 0.00487 | -0.0505 | 142.9979
4 | 0.746 | 0.00538 | -0.0499 | 138.6617
4.5 | 0.7907 | 0.00605 | -0.0484 | 130.6942
5 | 0.8346 | 0.00669 | -0.0468 | 124.7534
5.5 | 0.8723 | 0.00748 | -0.044 | 116.6176
6 | 0.9066 | 0.00826 | -0.0407 | 109.7579
6.5 | 0.9266 | 0.00913 | -0.0344 | 101.4896
7 | 0.9416 | 0.01026 | -0.0277 | 91.7739
7.5 | 0.9547 | 0.01171 | -0.0213 | 81.5286
8 | 0.972 | 0.01315 | -0.0158 | 73.9163
8.5 | 1.0025 | 0.01407 | -0.0125 | 71.2509
9 | 1.0314 | 0.015 | -0.009 | 68.76
9.5 | 1.0855 | 0.01599 | -0.011 | 67.8862
10 | 1.1214 | 0.0172 | -0.0096 | 65.1977
10.5 | 1.1551 | 0.0183 | -0.0076 | 63.1202
11 | 1.1858 | 0.0196 | -0.0053 | 60.5
11.5 | 1.2109 | 0.02128 | -0.0026 | 56.9032
12 | 1.2414 | 0.02266 | -0.0007 | 54.7838
12.5 | 1.2709 | 0.02415 | 0.0012 | 52.6253
13 | 1.2957 | 0.02602 | 0.0034 | 49.7963
13.5 | 1.3128 | 0.02854 | 0.006 | 45.9986
14 | 1.3392 | 0.03049 | 0.0076 | 43.9226
14.5 | 1.3623 | 0.03274 | 0.0092 | 41.6097
15 | 1.3824 | 0.03536 | 0.0107 | 39.095
15.5 | 1.3944 | 0.03879 | 0.0125 | 35.9474
16 | 1.406 | 0.04245 | 0.0138 | 33.1213
16.5 | 1.4257 | 0.04549 | 0.0144 | 31.341
17 | 1.4368 | 0.04954 | 0.015 | 29.0028
17.5 | 1.4454 | 0.05409 | 0.0152 | 26.7221
18 | 1.4442 | 0.05997 | 0.0149 | 24.082
18.5 | 1.4402 | 0.06662 | 0.014 | 21.6181
19 | 1.4423 | 0.07275 | 0.0125 | 19.8254
19.5 | 1.4332 | 0.08073 | 0.0101 | 17.753
20 | 1.4276 | 0.08853 | 0.0072 | 16.1256

## 53. Re 2M Mach 0.25 (1)
BIGFOIL.COM POLAR EXPORT
NACA66-514 a=0.0
NACA66-514 a=0.0 |  |  |  | Cl Max: | 1.328 | at alpha= | 10.5 | deg
JavaFoil+Calcfoil stall+Eppler ext transition |  |  |  | L/D Max: | 113.375 | at alpha= | 4.5 | deg
Re: | 2000000 |  |  | Cd Min: | 0.00447 | at alpha= | 1 | deg
Mach: | 0.25 |  |  | Cl=0 at alpha= | -2.4758 | deg
|  |  |  | @ Cl=0.1, Cd= | 0.0072498
|  |  |  | @ Cl=0.4, Cd= | 0.0057853
|  |  |  | @ Cl=0.6, Cd= | 0.005696
alpha (deg) | Cl | Cd | Cm | Cl/Cd
-14.5 | -0.179 | 0.13201 | -0.007 | -1.358
-14 | -0.241 | 0.12208 | -0.008 | -1.975
-13.5 | -0.292 | 0.11134 | -0.008 | -2.624
-13 | -0.337 | 0.10626 | -0.008 | -3.172
-12.5 | -0.377 | 0.09909 | -0.009 | -3.804
-12 | -0.412 | 0.0908 | -0.009 | -4.534
-11.5 | -0.441 | 0.08446 | -0.01 | -5.22
-11 | -0.464 | 0.07947 | -0.01 | -5.836
-10.5 | -0.48 | 0.07434 | -0.01 | -6.461
-10 | -0.49 | 0.06757 | -0.011 | -7.251
-9.5 | -0.492 | 0.06341 | -0.011 | -7.762
-9 | -0.488 | 0.05904 | -0.012 | -8.26
-8.5 | -0.476 | 0.05504 | -0.013 | -8.645
-8 | -0.458 | 0.05081 | -0.013 | -9.01
-7.5 | -0.434 | 0.0477 | -0.014 | -9.09
-7 | -0.404 | 0.04461 | -0.014 | -9.058
-6.5 | -0.369 | 0.04111 | -0.014 | -8.985
-6 | -0.331 | 0.03885 | -0.015 | -8.522
-5.5 | -0.29 | 0.03666 | -0.016 | -7.906
-5 | -0.305 | 0.00854 | -0.033 | -35.673
-4.5 | -0.247 | 0.00838 | -0.034 | -29.411
-4 | -0.187 | 0.00811 | -0.035 | -23.047
-3.5 | -0.126 | 0.00785 | -0.036 | -16.068
-3 | -0.065 | 0.00772 | -0.037 | -8.396
-2.5 | -0.003 | 0.0075 | -0.038 | -0.395
-2 | 0.059 | 0.00738 | -0.039 | 8.044
-1.5 | 0.122 | 0.00718 | -0.04 | 16.972
-1 | 0.185 | 0.00709 | -0.041 | 26.057
-0.5 | 0.248 | 0.00698 | -0.042 | 35.487
0 | 0.311 | 0.00684 | -0.043 | 45.488
0.5 | 0.373 | 0.0068 | -0.044 | 54.834
1 | 0.435 | 0.00447 | -0.045 | 97.273
1.5 | 0.497 | 0.00467 | -0.046 | 106.3
2 | 0.558 | 0.00543 | -0.047 | 102.74
2.5 | 0.618 | 0.00581 | -0.048 | 106.382
3 | 0.679 | 0.0062 | -0.049 | 109.513
3.5 | 0.739 | 0.00658 | -0.05 | 112.255
4 | 0.798 | 0.00706 | -0.051 | 113.108
4.5 | 0.856 | 0.00755 | -0.051 | 113.375
5 | 0.913 | 0.00811 | -0.052 | 112.622
5.5 | 0.969 | 0.00867 | -0.053 | 111.71
6 | 1.018 | 0.01293 | -0.054 | 78.727
6.5 | 1.069 | 0.01367 | -0.055 | 78.204
7 | 1.118 | 0.01433 | -0.056 | 78.034
7.5 | 1.164 | 0.01501 | -0.057 | 77.533
8 | 1.207 | 0.01572 | -0.058 | 76.777
8.5 | 1.246 | 0.01655 | -0.059 | 75.289
9 | 1.277 | 0.01751 | -0.06 | 72.951
9.5 | 1.302 | 0.01859 | -0.06 | 70.024
10 | 1.319 | 0.01959 | -0.061 | 67.342
10.5 | 1.328 | 0.02084 | -0.062 | 63.726
11 | 1.325 | 0.02205 | -0.063 | 60.107
11.5 | 1.307 | 0.02346 | -0.064 | 55.714
12 | 1.276 | 0.02543 | -0.065 | 50.178
12.5 | 1.231 | 0.02796 | -0.065 | 44.05
13 | 1.173 | 0.0311 | -0.066 | 37.712
13.5 | 1.032 | 0.05645 | -0.059 | 18.274
14 | 0.89 | 0.09894 | -0.041 | 8.999
14.5 | 0.814 | 0.11245 | -0.034 | 7.241
15 | 0.739 | 0.12246 | -0.033 | 6.035
15.5 | 0.659 | 0.13107 | -0.032 | 5.027

## 54. Re 2M Mach 0.25 (2)
BIGFOIL.COM POLAR EXPORT
NACA66-514 a=0.0
NACA66-514 a=0.0 |  |  |  | Cl Max: | 1.3744 | at alpha= | 16.5 | deg
XFOIL ncrit=9 |  |  |  | L/D Max: | 141.719 | at alpha= | 3.5 | deg
Re: | 2000000 |  |  | Cd Min: | 0.14734 | at alpha= | -14.5 | deg
Mach: | 0.25 |  |  | Cl=0 at alpha= | -2.8862 | deg
|  |  |  | @ Cl=0.1, Cd= | 0.0076262
|  |  |  | @ Cl=0.4, Cd= | 0.0045282
|  |  |  | @ Cl=0.6, Cd= | 0.0046155
alpha (deg) | Cl | Cd | Cm | Cl/Cd
-14.5 | -0.3676 | 0.14734 | -0.0388 | -2.4949
-13.5 | -0.3452 | 0.13197 | -0.0464 | -2.6157
-13 | -0.3306 | 0.12557 | -0.0499 | -2.6328
-12 | -0.3338 | 0.10472 | -0.0592 | -3.1875
-11.5 | -0.3434 | 0.09368 | -0.0644 | -3.6657
-11 | -0.4004 | 0.07479 | -0.0746 | -5.3537
-9.5 | -0.7325 | 0.01562 | -0.0564 | -46.895
-9 | -0.6829 | 0.01364 | -0.0548 | -50.066
-8.5 | -0.6301 | 0.01252 | -0.0536 | -50.3275
-8 | -0.5738 | 0.01215 | -0.0528 | -47.2263
-7.5 | -0.5151 | 0.01216 | -0.0525 | -42.3602
-7 | -0.4563 | 0.01221 | -0.0524 | -37.371
-6.5 | -0.4 | 0.01179 | -0.0521 | -33.9271
-6 | -0.3426 | 0.0117 | -0.0519 | -29.2821
-5.5 | -0.2865 | 0.01116 | -0.0517 | -25.672
-5 | -0.2295 | 0.01089 | -0.0516 | -21.0744
-4.5 | -0.1768 | 0.00978 | -0.0509 | -18.0777
-4 | -0.1223 | 0.0092 | -0.0504 | -13.2935
-3.5 | -0.0677 | 0.00871 | -0.0501 | -7.7727
-2.5 | 0.0426 | 0.00792 | -0.0496 | 5.3788
-2 | 0.0995 | 0.00763 | -0.0497 | 13.0406
-1.5 | 0.1546 | 0.00721 | -0.0495 | 21.4424
-1 | 0.2123 | 0.00706 | -0.0499 | 30.0708
-0.5 | 0.2706 | 0.00685 | -0.0503 | 39.5036
0 | 0.326 | 0.00642 | -0.0504 | 50.7788
0.5 | 0.3644 | 0.00454 | -0.0479 | 80.2643
1 | 0.4247 | 0.00452 | -0.0487 | 93.9602
1.5 | 0.4845 | 0.00455 | -0.0495 | 106.4835
2 | 0.5445 | 0.00456 | -0.0503 | 119.4079
2.5 | 0.6045 | 0.00462 | -0.0511 | 130.8442
3 | 0.6628 | 0.00474 | -0.0516 | 139.8312
3.5 | 0.7171 | 0.00506 | -0.0514 | 141.7194
4 | 0.7675 | 0.00557 | -0.0505 | 137.7917
4.5 | 0.8117 | 0.00628 | -0.0485 | 129.2516
5 | 0.8542 | 0.00694 | -0.0461 | 123.0836
5.5 | 0.889 | 0.00776 | -0.0423 | 114.5619
6 | 0.9121 | 0.00855 | -0.0362 | 106.6784
6.5 | 0.9272 | 0.00965 | -0.0289 | 96.0829
7 | 0.9417 | 0.01105 | -0.0223 | 85.2217
7.5 | 0.9531 | 0.01276 | -0.0156 | 74.6944
8 | 0.9732 | 0.01427 | -0.0105 | 68.199
8.5 | 1.0045 | 0.01531 | -0.007 | 65.6107
9 | 1.0352 | 0.01631 | -0.0034 | 63.4703
10 | 1.1268 | 0.01902 | -0.0037 | 59.2429
10.5 | 1.1586 | 0.02045 | -0.0011 | 56.6553
11 | 1.184 | 0.02231 | 0.002 | 53.0704
11.5 | 1.2126 | 0.02407 | 0.0045 | 50.3781
12 | 1.2395 | 0.02601 | 0.007 | 47.6547
12.5 | 1.2659 | 0.02809 | 0.0094 | 45.0659
13 | 1.2801 | 0.03116 | 0.0124 | 41.0815
13.5 | 1.3038 | 0.0337 | 0.0144 | 38.6884
14 | 1.3252 | 0.03657 | 0.0162 | 36.2374
14.5 | 1.343 | 0.03985 | 0.0179 | 33.7014
15 | 1.3443 | 0.04486 | 0.0198 | 29.9666
15.5 | 1.3593 | 0.04887 | 0.0207 | 27.8146
16 | 1.3647 | 0.05412 | 0.0212 | 25.2162
16.5 | 1.3744 | 0.05916 | 0.0211 | 23.2319
17 | 1.362 | 0.06713 | 0.02 | 20.289
17.5 | 1.3541 | 0.07505 | 0.0181 | 18.0426
18 | 1.3421 | 0.08398 | 0.0153 | 15.9812
18.5 | 1.3293 | 0.09344 | 0.0116 | 14.2262
19 | 1.3142 | 0.10371 | 0.0069 | 12.6719
19.5 | 1.2837 | 0.1168 | 0.0003 | 10.9906
20 | 1.2624 | 0.12893 | -0.0064 | 9.7914

## 55. Re 2M Mach 0.50 (1)
BIGFOIL.COM POLAR EXPORT
NACA66-514 a=0.0
NACA66-514 a=0.0 |  |  |  | Cl Max: | 1.24 | at alpha= | 8 | deg
JavaFoil+Calcfoil stall+Eppler ext transition |  |  |  | L/D Max: | 107.109 | at alpha= | 3.5 | deg
Re: | 2000000 |  |  | Cd Min: | 0.00564 | at alpha= | 1.5 | deg
Mach: | 0.5 |  |  | Cl=0 at alpha= | -2.4783 | deg
|  |  |  | @ Cl=0.1, Cd= | 0.0077117
|  |  |  | @ Cl=0.4, Cd= | 0.0069262
|  |  |  | @ Cl=0.6, Cd= | 0.0060203
alpha (deg) | Cl | Cd | Cm | Cl/Cd
-20 | -0.967 | 0.18037 | -0.005 | -5.363
-19.5 | -0.94 | 0.16998 | -0.005 | -5.531
-19 | -0.913 | 0.16661 | -0.006 | -5.481
-18.5 | -0.886 | 0.15854 | -0.006 | -5.592
-18 | -0.859 | 0.15646 | -0.007 | -5.493
-17.5 | -0.831 | 0.15089 | -0.007 | -5.508
-17 | -0.803 | 0.1451 | -0.007 | -5.536
-16.5 | -0.776 | 0.13821 | -0.007 | -5.614
-16 | -0.749 | 0.13406 | -0.008 | -5.586
-15.5 | -0.722 | 0.13403 | -0.008 | -5.383
-15 | -0.694 | 0.13009 | -0.009 | -5.337
-14.5 | -0.667 | 0.1207 | -0.009 | -5.527
-14 | -0.638 | 0.11622 | -0.009 | -5.493
-13.5 | -0.611 | 0.11005 | -0.009 | -5.549
-13 | -0.583 | 0.10664 | -0.01 | -5.47
-12.5 | -0.556 | 0.10341 | -0.01 | -5.375
-12 | -0.528 | 0.10261 | -0.011 | -5.149
-11.5 | -0.501 | 0.0993 | -0.011 | -5.043
-11 | -0.473 | 0.09205 | -0.012 | -5.14
-10.5 | -0.446 | 0.09188 | -0.012 | -4.849
-10 | -0.418 | 0.0853 | -0.012 | -4.896
-9.5 | -0.39 | 0.0736 | -0.012 | -5.295
-9 | -0.362 | 0.07707 | -0.013 | -4.697
-8.5 | -0.334 | 0.07451 | -0.013 | -4.486
-8 | -0.307 | 0.0726 | -0.014 | -4.223
-7.5 | -0.279 | 0.04922 | -0.014 | -5.669
-7 | -0.251 | 0.06664 | -0.014 | -3.766
-6.5 | -0.223 | 0.05346 | -0.015 | -4.177
-6 | -0.298 | 0.0463 | -0.016 | -6.445
-5.5 | -0.294 | 0.03952 | -0.015 | -7.451
-5 | -0.261 | 0.03678 | -0.016 | -7.098
-4.5 | -0.216 | 0.03455 | -0.018 | -6.243
-4 | -0.165 | 0.03251 | -0.019 | -5.08
-3.5 | -0.139 | 0.00847 | -0.04 | -16.452
-3 | -0.072 | 0.00822 | -0.041 | -8.746
-2.5 | -0.003 | 0.00803 | -0.042 | -0.41
-2 | 0.066 | 0.00777 | -0.043 | 8.511
-1.5 | 0.136 | 0.00765 | -0.045 | 17.771
-1 | 0.206 | 0.00747 | -0.046 | 27.616
-0.5 | 0.277 | 0.00698 | -0.047 | 39.599
0 | 0.347 | 0.00663 | -0.048 | 52.329
0.5 | 0.415 | 0.00701 | -0.049 | 59.169
1 | 0.483 | 0.00678 | -0.05 | 71.341
1.5 | 0.551 | 0.00564 | -0.051 | 97.572
2 | 0.618 | 0.00616 | -0.052 | 100.394
2.5 | 0.685 | 0.00662 | -0.053 | 103.472
3 | 0.752 | 0.00707 | -0.054 | 106.354
3.5 | 0.818 | 0.00764 | -0.055 | 107.109
4 | 0.884 | 0.00829 | -0.056 | 106.575
4.5 | 0.947 | 0.00899 | -0.057 | 105.362
5 | 1.008 | 0.00958 | -0.058 | 105.19
5.5 | 1.067 | 0.01048 | -0.059 | 101.768
6 | 1.116 | 0.01559 | -0.06 | 71.567
6.5 | 1.164 | 0.01656 | -0.061 | 70.288
7 | 1.203 | 0.01763 | -0.062 | 68.275
7.5 | 1.231 | 0.01895 | -0.063 | 64.974
8 | 1.24 | 0.02049 | -0.064 | 60.513
8.5 | 1.214 | 0.02235 | -0.065 | 54.319
9 | 0.867 | 0.06118 | -0.028 | 14.169
9.5 | 0.654 | 0.06703 | -0.029 | 9.755
10 | 0.68 | 0.08045 | -0.028 | 8.452
10.5 | 0.707 | 0.08519 | -0.03 | 8.299
11 | 0.734 | 0.08937 | -0.031 | 8.208
11.5 | 0.76 | 0.09723 | -0.031 | 7.814
12 | 0.787 | 0.10253 | -0.034 | 7.68
12.5 | 0.814 | 0.10598 | -0.035 | 7.678
13 | 0.84 | 0.10955 | -0.035 | 7.667

## 56. Re 2M Mach 0.50 (2)
BIGFOIL.COM POLAR EXPORT
NACA66-514 a=0.0
NACA66-514 a=0.0 |  |  |  | Cl Max: | 1.1569 | at alpha= | 11.5 | deg
XFOIL ncrit=9 |  |  |  | L/D Max: | 136.059 | at alpha= | 2.5 | deg
Re: | 2000000 |  |  | Cd Min: | 0.24454 | at alpha= | -20 | deg
Mach: | 0.5 |  |  | Cl=0 at alpha= | -3.1005 | deg
|  |  |  | @ Cl=0.1, Cd= | 0.0083851
|  |  |  | @ Cl=0.4, Cd= | 0.0060316
|  |  |  | @ Cl=0.6, Cd= | 0.00487
alpha (deg) | Cl | Cd | Cm | Cl/Cd
-20 | -0.5811 | 0.24454 | 0.0099 | -2.3763
-19.5 | -0.5595 | 0.2374 | 0.0053 | -2.3568
-19 | -0.5375 | 0.22994 | 0.0006 | -2.3376
-18.5 | -0.5155 | 0.2218 | -0.0041 | -2.3242
-18 | -0.494 | 0.21367 | -0.009 | -2.312
-17.5 | -0.4735 | 0.20538 | -0.0138 | -2.3055
-17 | -0.4529 | 0.19742 | -0.0184 | -2.2941
-16.5 | -0.4311 | 0.1904 | -0.0227 | -2.2642
-16 | -0.4093 | 0.18327 | -0.0271 | -2.2333
-15.5 | -0.388 | 0.17589 | -0.0316 | -2.2059
-15 | -0.3688 | 0.16732 | -0.0362 | -2.2042
-14.5 | -0.3508 | 0.159 | -0.0409 | -2.2063
-14 | -0.3329 | 0.15082 | -0.0453 | -2.2073
-13.5 | -0.315 | 0.1435 | -0.0491 | -2.1951
-13 | -0.2956 | 0.13667 | -0.0532 | -2.1629
-12.5 | -0.2835 | 0.12755 | -0.0576 | -2.2227
-12 | -0.2703 | 0.11935 | -0.0619 | -2.2648
-11.5 | -0.2597 | 0.11084 | -0.0663 | -2.343
-10.5 | -0.2461 | 0.09372 | -0.0751 | -2.6259
-10 | -0.2437 | 0.08504 | -0.0797 | -2.8657
-9.5 | -0.2427 | 0.07661 | -0.0846 | -3.168
-9 | -0.2553 | 0.06641 | -0.091 | -3.8443
-8.5 | -0.2586 | 0.05887 | -0.0971 | -4.3927
-8 | -0.2928 | 0.05073 | -0.0983 | -5.7717
-7.5 | -0.3223 | 0.04525 | -0.0925 | -7.1227
-7 | -0.3357 | 0.03883 | -0.0871 | -8.6454
-6.5 | -0.3472 | 0.03077 | -0.0799 | -11.2837
-6 | -0.3232 | 0.02558 | -0.0748 | -12.6349
-5.5 | -0.2958 | 0.0189 | -0.0691 | -15.6508
-5 | -0.2422 | 0.01493 | -0.0666 | -16.2224
-4.5 | -0.1776 | 0.01317 | -0.0654 | -13.4852
-4 | -0.1126 | 0.01129 | -0.0647 | -9.9734
-3.5 | -0.0485 | 0.01015 | -0.0639 | -4.7783
-3 | 0.0122 | 0.00927 | -0.0626 | 1.3161
-2.5 | 0.0712 | 0.0086 | -0.0611 | 8.2791
-2 | 0.1315 | 0.00815 | -0.0601 | 16.135
-1.5 | 0.1917 | 0.00769 | -0.0592 | 24.9285
-1 | 0.2548 | 0.00736 | -0.0588 | 34.6196
-0.5 | 0.3195 | 0.00717 | -0.0589 | 44.5607
0 | 0.3845 | 0.00698 | -0.0591 | 55.086
0.5 | 0.4198 | 0.00482 | -0.0548 | 87.0954
1 | 0.4868 | 0.0048 | -0.0553 | 101.4167
1.5 | 0.5549 | 0.00483 | -0.056 | 114.8861
2 | 0.6226 | 0.00489 | -0.0566 | 127.3211
2.5 | 0.6871 | 0.00505 | -0.0565 | 136.0594
3 | 0.7439 | 0.00547 | -0.055 | 135.9963
3.5 | 0.7981 | 0.00596 | -0.0529 | 133.9094
4 | 0.8462 | 0.00649 | -0.0495 | 130.3852
4.5 | 0.8722 | 0.00722 | -0.042 | 120.8033
5 | 0.8862 | 0.00839 | -0.0328 | 105.6257
5.5 | 0.9098 | 0.00965 | -0.0258 | 94.2798
6 | 0.9286 | 0.01124 | -0.0187 | 82.6157
6.5 | 0.945 | 0.01311 | -0.0116 | 72.0824
7.5 | 0.9551 | 0.01829 | 0.0039 | 52.2198
8 | 0.9863 | 0.02002 | 0.0084 | 49.2657
8.5 | 1.0172 | 0.02184 | 0.0129 | 46.5751
9 | 1.0527 | 0.02371 | 0.0166 | 44.399
10 | 1.1254 | 0.02998 | 0.0195 | 37.5384
10.5 | 1.1431 | 0.03365 | 0.0234 | 33.9703
11 | 1.1542 | 0.03809 | 0.027 | 30.3019
11.5 | 1.1569 | 0.04353 | 0.03 | 26.5771
12 | 1.1532 | 0.04991 | 0.0323 | 23.1056
12.5 | 1.1444 | 0.05732 | 0.0334 | 19.9651
13 | 1.1322 | 0.06573 | 0.0329 | 17.225
13.5 | 1.111 | 0.07583 | 0.0304 | 14.6512
14 | 1.0797 | 0.08794 | 0.0257 | 12.2777
14.5 | 1.0489 | 0.10106 | 0.0192 | 10.379
15 | 1.0189 | 0.11505 | 0.0111 | 8.8561
15.5 | 0.9916 | 0.12959 | 0.0022 | 7.6518
16 | 0.968 | 0.14428 | -0.0071 | 6.7092
16.5 | 0.946 | 0.15959 | -0.0167 | 5.9277

## 57. Re 3M Mach 0.00 (1)
BIGFOIL.COM POLAR EXPORT
NACA66-514 a=0.0
NACA66-514 a=0.0 |  |  |  | Cl Max: | 1.364 | at alpha= | 11.5 | deg
JavaFoil+Calcfoil stall+Eppler ext transition |  |  |  | L/D Max: | 123.134 | at alpha= | 2.5 | deg
Re: | 3000000 |  |  | Cd Min: | 0.00463 | at alpha= | 1 | deg
Mach: | 0 |  |  | Cl=0 at alpha= | -2.475 | deg
|  |  |  | @ Cl=0.1, Cd= | 0.0066261
|  |  |  | @ Cl=0.4, Cd= | 0.0052539
|  |  |  | @ Cl=0.6, Cd= | 0.00487
alpha (deg) | Cl | Cd | Cm | Cl/Cd
-17 | -0.471 | 0.13954 | -0.006 | -3.377
-16.5 | -0.487 | 0.13125 | -0.006 | -3.711
-16 | -0.502 | 0.12568 | -0.006 | -3.997
-15.5 | -0.517 | 0.11748 | -0.007 | -4.402
-15 | -0.531 | 0.11227 | -0.007 | -4.73
-14.5 | -0.544 | 0.10744 | -0.007 | -5.06
-14 | -0.555 | 0.10103 | -0.008 | -5.495
-13.5 | -0.565 | 0.09678 | -0.008 | -5.834
-13 | -0.572 | 0.09113 | -0.009 | -6.278
-12.5 | -0.577 | 0.08497 | -0.009 | -6.793
-12 | -0.579 | 0.07888 | -0.009 | -7.346
-11.5 | -0.578 | 0.07574 | -0.01 | -7.637
-11 | -0.574 | 0.07128 | -0.01 | -8.056
-10.5 | -0.566 | 0.0671 | -0.011 | -8.439
-10 | -0.555 | 0.06201 | -0.011 | -8.946
-9.5 | -0.539 | 0.0583 | -0.012 | -9.244
-9 | -0.519 | 0.05459 | -0.012 | -9.514
-8.5 | -0.496 | 0.05153 | -0.013 | -9.622
-8 | -0.469 | 0.04765 | -0.014 | -9.846
-7.5 | -0.438 | 0.04478 | -0.014 | -9.786
-7 | -0.406 | 0.0399 | -0.016 | -10.179
-6.5 | -0.453 | 0.00857 | -0.029 | -52.906
-6 | -0.404 | 0.00829 | -0.03 | -48.682
-5.5 | -0.351 | 0.00806 | -0.031 | -43.607
-5 | -0.297 | 0.00781 | -0.032 | -37.991
-4.5 | -0.24 | 0.00763 | -0.033 | -31.429
-4 | -0.182 | 0.00738 | -0.034 | -24.598
-3.5 | -0.122 | 0.00717 | -0.035 | -17.083
-3 | -0.063 | 0.00707 | -0.036 | -8.897
-2.5 | -0.003 | 0.00684 | -0.037 | -0.42
-2 | 0.057 | 0.00676 | -0.038 | 8.51
-1.5 | 0.118 | 0.00657 | -0.039 | 17.988
-1 | 0.179 | 0.00649 | -0.04 | 27.561
-0.5 | 0.24 | 0.00635 | -0.041 | 37.753
0 | 0.301 | 0.00636 | -0.041 | 47.36
0.5 | 0.361 | 0.00636 | -0.042 | 56.77
1 | 0.422 | 0.00463 | -0.043 | 91.026
1.5 | 0.481 | 0.00493 | -0.044 | 97.589
2 | 0.541 | 0.00495 | -0.045 | 109.264
2.5 | 0.6 | 0.00487 | -0.046 | 123.134
3 | 0.659 | 0.00595 | -0.047 | 110.787
3.5 | 0.717 | 0.00631 | -0.048 | 113.723
4 | 0.775 | 0.00673 | -0.049 | 115.295
4.5 | 0.832 | 0.00713 | -0.05 | 116.658
5 | 0.888 | 0.00756 | -0.051 | 117.418
5.5 | 0.943 | 0.00807 | -0.052 | 116.801
6 | 0.995 | 0.00873 | -0.053 | 113.974
6.5 | 1.043 | 0.01209 | -0.053 | 86.237
7 | 1.092 | 0.01263 | -0.054 | 86.452
7.5 | 1.139 | 0.01321 | -0.055 | 86.266
8 | 1.184 | 0.01383 | -0.056 | 85.626
8.5 | 1.226 | 0.01449 | -0.057 | 84.638
9 | 1.263 | 0.01513 | -0.058 | 83.446
9.5 | 1.295 | 0.01593 | -0.059 | 81.288
10 | 1.322 | 0.01666 | -0.06 | 79.379
10.5 | 1.344 | 0.01761 | -0.061 | 76.323
11 | 1.359 | 0.01851 | -0.061 | 73.405
11.5 | 1.364 | 0.0195 | -0.062 | 69.963
12 | 1.363 | 0.02084 | -0.063 | 65.41
12.5 | 1.355 | 0.02213 | -0.064 | 61.228
13 | 1.34 | 0.02381 | -0.065 | 56.288
13.5 | 1.32 | 0.02515 | -0.065 | 52.474
14 | 1.293 | 0.02748 | -0.066 | 47.039
14.5 | 1.261 | 0.02944 | -0.067 | 42.835
15 | 1.227 | 0.03103 | -0.068 | 39.546
15.5 | 1.186 | 0.03415 | -0.068 | 34.738
16 | 1.135 | 0.0404 | -0.068 | 28.093
16.5 | 1.088 | 0.04516 | -0.068 | 24.092

## 58. Re 3M Mach 0.00 (2)
BIGFOIL.COM POLAR EXPORT
NACA66-514 a=0.0
NACA66-514 a=0.0 |  |  |  | Cl Max: | 1.5402 | at alpha= | 19 | deg
XFOIL ncrit=9 |  |  |  | L/D Max: | 144.773 | at alpha= | 3 | deg
Re: | 3000000 |  |  | Cd Min: | 0.07136 | at alpha= | 20 | deg
Mach: | 0 |  |  | Cl=0 at alpha= | -2.7803 | deg
|  |  |  | @ Cl=0.1, Cd= | 0.0065919
|  |  |  | @ Cl=0.4, Cd= | 0.0041031
|  |  |  | @ Cl=0.6, Cd= | 0.0042009
alpha (deg) | Cl | Cd | Cm | Cl/Cd
-15.5 | -1.1479 | 0.02915 | -0.0711 | -39.3791
-15 | -1.1495 | 0.02566 | -0.0652 | -44.7973
-14.5 | -1.1384 | 0.02317 | -0.0599 | -49.1325
-14 | -1.1162 | 0.02113 | -0.0559 | -52.8254
-13.5 | -1.0828 | 0.01944 | -0.0534 | -55.6996
-13 | -1.0452 | 0.01798 | -0.0514 | -58.1313
-12.5 | -1.0041 | 0.01672 | -0.0499 | -60.0538
-12 | -0.96 | 0.01569 | -0.0487 | -61.1855
-11.5 | -0.9143 | 0.01475 | -0.0477 | -61.9864
-11 | -0.8691 | 0.01351 | -0.0466 | -64.3301
-10.5 | -0.8218 | 0.01258 | -0.0457 | -65.3259
-10 | -0.7735 | 0.01179 | -0.045 | -65.6064
-9.5 | -0.724 | 0.01116 | -0.0444 | -64.8746
-9 | -0.6748 | 0.01044 | -0.0437 | -64.636
-8.5 | -0.622 | 0.01013 | -0.0437 | -61.4018
-8 | -0.5676 | 0.00994 | -0.0438 | -57.1026
-7.5 | -0.5129 | 0.0098 | -0.0441 | -52.3367
-7 | -0.4574 | 0.00969 | -0.0444 | -47.2033
-6.5 | -0.4048 | 0.00922 | -0.0443 | -43.9046
-6 | -0.3507 | 0.00891 | -0.0444 | -39.3603
-5.5 | -0.2961 | 0.00864 | -0.0447 | -34.2708
-5 | -0.2416 | 0.00836 | -0.0448 | -28.8995
-4.5 | -0.1855 | 0.00825 | -0.0453 | -22.4848
-4 | -0.1317 | 0.00785 | -0.0453 | -16.7771
-3.5 | -0.0793 | 0.00733 | -0.0451 | -10.8186
-3 | -0.0243 | 0.00706 | -0.0453 | -3.4419
-2.5 | 0.031 | 0.00685 | -0.0456 | 4.5255
-2 | 0.0873 | 0.00663 | -0.0461 | 13.1674
-1.5 | 0.144 | 0.00646 | -0.0467 | 22.291
-1 | 0.2001 | 0.00627 | -0.0472 | 31.9139
-0.5 | 0.2569 | 0.00616 | -0.0478 | 41.7045
0 | 0.3134 | 0.00593 | -0.0484 | 52.8499
1 | 0.4101 | 0.00389 | -0.0473 | 105.4242
1.5 | 0.4682 | 0.00393 | -0.0481 | 119.1349
2 | 0.5259 | 0.00397 | -0.049 | 132.4685
2.5 | 0.5831 | 0.00411 | -0.0498 | 141.8735
3 | 0.637 | 0.0044 | -0.05 | 144.7727
3.5 | 0.6897 | 0.00477 | -0.05 | 144.5912
4 | 0.7377 | 0.0054 | -0.0492 | 136.6111
4.5 | 0.7839 | 0.00599 | -0.0481 | 130.8681
5 | 0.8284 | 0.00661 | -0.0467 | 125.3253
5.5 | 0.868 | 0.00735 | -0.0444 | 118.0952
6 | 0.9023 | 0.00817 | -0.0411 | 110.4406
6.5 | 0.9267 | 0.00899 | -0.0358 | 103.0812
7 | 0.9434 | 0.01003 | -0.0293 | 94.0578
7.5 | 0.9618 | 0.01125 | -0.0237 | 85.4933
8 | 0.9932 | 0.01208 | -0.0204 | 82.2185
8.5 | 1.0273 | 0.01282 | -0.0177 | 80.1326
9 | 1.0616 | 0.01357 | -0.0151 | 78.2314
9.5 | 1.0937 | 0.01438 | -0.0122 | 76.057
10 | 1.1264 | 0.01512 | -0.0095 | 74.4974
12 | 1.2757 | 0.01971 | -0.0058 | 64.7235
12.5 | 1.3032 | 0.0212 | -0.0035 | 61.4717
13 | 1.3325 | 0.0226 | -0.0016 | 58.9602
13.5 | 1.36 | 0.02419 | 0.0003 | 56.2216
14 | 1.3856 | 0.02595 | 0.0021 | 53.395
14.5 | 1.4064 | 0.02814 | 0.0043 | 49.9787
15 | 1.4281 | 0.03034 | 0.0061 | 47.0699
15.5 | 1.4524 | 0.03243 | 0.0075 | 44.7857
16 | 1.473 | 0.0349 | 0.0088 | 42.2063
16.5 | 1.489 | 0.03784 | 0.0103 | 39.3499
17 | 1.4983 | 0.04156 | 0.0117 | 36.0515
17.5 | 1.5125 | 0.045 | 0.0125 | 33.6111
18 | 1.5269 | 0.04857 | 0.013 | 31.4371
18.5 | 1.5346 | 0.05304 | 0.0132 | 28.9329
19 | 1.5402 | 0.05792 | 0.0129 | 26.5919
19.5 | 1.5377 | 0.06406 | 0.0122 | 24.0041
20 | 1.5285 | 0.07136 | 0.0108 | 21.4196

## 59. Re 3M Mach 0.10 (1)
BIGFOIL.COM POLAR EXPORT
NACA66-514 a=0.0
NACA66-514 a=0.0 |  |  |  | Cl Max: | 1.359 | at alpha= | 11.5 | deg
JavaFoil+Calcfoil stall+Eppler ext transition |  |  |  | L/D Max: | 116.958 | at alpha= | 5 | deg
Re: | 3000000 |  |  | Cd Min: | 0.00465 | at alpha= | 1 | deg
Mach: | 0.1 |  |  | Cl=0 at alpha= | -2.4754 | deg
|  |  |  | @ Cl=0.1, Cd= | 0.006678
|  |  |  | @ Cl=0.4, Cd= | 0.005294
|  |  |  | @ Cl=0.6, Cd= | 0.0055785
alpha (deg) | Cl | Cd | Cm | Cl/Cd
-16.5 | -0.442 | 0.13271 | -0.006 | -3.334
-16 | -0.46 | 0.12966 | -0.006 | -3.551
-15.5 | -0.478 | 0.12037 | -0.007 | -3.972
-15 | -0.495 | 0.11473 | -0.007 | -4.315
-14.5 | -0.511 | 0.10912 | -0.007 | -4.682
-14 | -0.526 | 0.10261 | -0.008 | -5.121
-13.5 | -0.538 | 0.09774 | -0.008 | -5.507
-13 | -0.549 | 0.09233 | -0.009 | -5.946
-12.5 | -0.557 | 0.08662 | -0.009 | -6.432
-12 | -0.563 | 0.08151 | -0.009 | -6.901
-11.5 | -0.565 | 0.07693 | -0.01 | -7.338
-11 | -0.563 | 0.07193 | -0.01 | -7.826
-10.5 | -0.557 | 0.0674 | -0.011 | -8.271
-10 | -0.548 | 0.0623 | -0.011 | -8.798
-9.5 | -0.534 | 0.05846 | -0.012 | -9.138
-9 | -0.516 | 0.05492 | -0.012 | -9.398
-8.5 | -0.494 | 0.052 | -0.013 | -9.5
-8 | -0.468 | 0.04797 | -0.014 | -9.762
-7.5 | -0.438 | 0.0451 | -0.014 | -9.715
-7 | -0.404 | 0.04149 | -0.015 | -9.746
-6.5 | -0.454 | 0.00855 | -0.029 | -53.148
-6 | -0.405 | 0.00834 | -0.03 | -48.528
-5.5 | -0.353 | 0.00805 | -0.031 | -43.831
-5 | -0.298 | 0.00779 | -0.032 | -38.242
-4.5 | -0.241 | 0.00762 | -0.033 | -31.63
-4 | -0.182 | 0.00737 | -0.034 | -24.756
-3.5 | -0.123 | 0.00727 | -0.035 | -16.937
-3 | -0.063 | 0.00705 | -0.036 | -8.964
-2.5 | -0.003 | 0.00692 | -0.037 | -0.417
-2 | 0.058 | 0.00674 | -0.038 | 8.573
-1.5 | 0.119 | 0.00665 | -0.039 | 17.84
-1 | 0.18 | 0.0065 | -0.04 | 27.65
-0.5 | 0.241 | 0.00643 | -0.041 | 37.466
0 | 0.303 | 0.00631 | -0.042 | 47.973
0.5 | 0.363 | 0.00633 | -0.043 | 57.322
1 | 0.423 | 0.00465 | -0.044 | 91.016
1.5 | 0.484 | 0.00499 | -0.045 | 96.932
2 | 0.543 | 0.00498 | -0.046 | 109.137
2.5 | 0.603 | 0.00561 | -0.047 | 107.478
3 | 0.662 | 0.00599 | -0.047 | 110.517
3.5 | 0.721 | 0.00633 | -0.048 | 113.863
4 | 0.779 | 0.00675 | -0.049 | 115.365
4.5 | 0.836 | 0.00717 | -0.05 | 116.541
5 | 0.892 | 0.00763 | -0.051 | 116.958
5.5 | 0.947 | 0.00814 | -0.052 | 116.306
6 | 1 | 0.0088 | -0.053 | 113.622
6.5 | 1.047 | 0.0122 | -0.054 | 85.849
7 | 1.097 | 0.01274 | -0.055 | 86.039
7.5 | 1.144 | 0.01331 | -0.056 | 85.897
8 | 1.188 | 0.01395 | -0.056 | 85.172
8.5 | 1.23 | 0.01463 | -0.057 | 84.106
9 | 1.266 | 0.01529 | -0.058 | 82.801
9.5 | 1.297 | 0.0161 | -0.059 | 80.547
10 | 1.323 | 0.01687 | -0.06 | 78.425
10.5 | 1.344 | 0.01785 | -0.061 | 75.27
11 | 1.357 | 0.01876 | -0.062 | 72.301
11.5 | 1.359 | 0.01986 | -0.063 | 68.445
12 | 1.355 | 0.02107 | -0.063 | 64.278
12.5 | 1.343 | 0.02251 | -0.064 | 59.63
13 | 1.323 | 0.02429 | -0.065 | 54.49
13.5 | 1.298 | 0.02602 | -0.066 | 49.895
14 | 1.266 | 0.02818 | -0.066 | 44.919
14.5 | 1.229 | 0.03038 | -0.067 | 40.454
15 | 1.184 | 0.03403 | -0.067 | 34.794
15.5 | 1.139 | 0.03657 | -0.068 | 31.156
16 | 1.01 | 0.07568 | -0.059 | 13.342
16.5 | 0.917 | 0.11506 | -0.047 | 7.971

## 60. Re 3M Mach 0.10 (2)
BIGFOIL.COM POLAR EXPORT
NACA66-514 a=0.0
NACA66-514 a=0.0 |  |  |  | Cl Max: | 1.5243 | at alpha= | 19 | deg
XFOIL ncrit=9 |  |  |  | L/D Max: | 144.479 | at alpha= | 3.5 | deg
Re: | 3000000 |  |  | Cd Min: | 0.07611 | at alpha= | 20 | deg
Mach: | 0.1 |  |  | Cl=0 at alpha= | -2.7851 | deg
|  |  |  | @ Cl=0.1, Cd= | 0.0066049
|  |  |  | @ Cl=0.4, Cd= | 0.0039131
|  |  |  | @ Cl=0.6, Cd= | 0.0042145
alpha (deg) | Cl | Cd | Cm | Cl/Cd
-14.5 | -1.0264 | 0.03602 | -0.0739 | -28.4953
-14 | -1.0986 | 0.02468 | -0.0613 | -44.5138
-13.5 | -1.0769 | 0.0218 | -0.0575 | -49.3991
-13 | -1.0452 | 0.01961 | -0.0547 | -53.2993
-12.5 | -1.0072 | 0.01786 | -0.0526 | -56.3942
-12 | -0.9646 | 0.0165 | -0.051 | -58.4606
-11.5 | -0.9191 | 0.01543 | -0.0498 | -59.5658
-11 | -0.8736 | 0.01411 | -0.0485 | -61.9135
-10.5 | -0.8261 | 0.01302 | -0.0475 | -63.4485
-10 | -0.7778 | 0.0121 | -0.0465 | -64.281
-9.5 | -0.7279 | 0.01139 | -0.0458 | -63.9069
-9 | -0.6784 | 0.01061 | -0.045 | -63.9397
-8.5 | -0.6259 | 0.0102 | -0.0447 | -61.3627
-8 | -0.5714 | 0.00997 | -0.0447 | -57.3119
-7.5 | -0.5159 | 0.00985 | -0.0449 | -52.3756
-7 | -0.4599 | 0.00973 | -0.0452 | -47.2662
-6.5 | -0.4052 | 0.00943 | -0.0453 | -42.9692
-6 | -0.352 | 0.00897 | -0.0451 | -39.2419
-5.5 | -0.297 | 0.0087 | -0.0453 | -34.1379
-5 | -0.2423 | 0.00842 | -0.0454 | -28.7767
-4.5 | -0.1859 | 0.00829 | -0.0458 | -22.4246
-4 | -0.1304 | 0.00801 | -0.0461 | -16.2797
-3.5 | -0.0791 | 0.00736 | -0.0455 | -10.7473
-3 | -0.0239 | 0.00708 | -0.0457 | -3.3757
-2.5 | 0.0317 | 0.00687 | -0.046 | 4.6143
-2 | 0.0882 | 0.00664 | -0.0465 | 13.2831
-1.5 | 0.1453 | 0.00647 | -0.0471 | 22.4575
-1 | 0.2017 | 0.00628 | -0.0475 | 32.1178
-0.5 | 0.2588 | 0.00616 | -0.0482 | 42.013
0 | 0.3157 | 0.00595 | -0.0488 | 53.0588
0.5 | 0.3546 | 0.00396 | -0.0467 | 89.5455
1 | 0.4127 | 0.0039 | -0.0475 | 105.8205
1.5 | 0.4711 | 0.00394 | -0.0484 | 119.5685
2 | 0.5292 | 0.00398 | -0.0493 | 132.9648
2.5 | 0.5865 | 0.00413 | -0.05 | 142.0097
3.5 | 0.6935 | 0.0048 | -0.0502 | 144.4792
4 | 0.7416 | 0.00543 | -0.0494 | 136.5746
4.5 | 0.788 | 0.00602 | -0.0482 | 130.897
5 | 0.8324 | 0.00664 | -0.0467 | 125.3614
5.5 | 0.8713 | 0.0074 | -0.0442 | 117.7432
6 | 0.9049 | 0.00822 | -0.0407 | 110.0852
6.5 | 0.926 | 0.00906 | -0.0346 | 102.2075
7 | 0.9433 | 0.01015 | -0.0283 | 92.936
7.5 | 0.9614 | 0.01142 | -0.0225 | 84.1856
8 | 0.9936 | 0.01224 | -0.0194 | 81.1765
8.5 | 1.0281 | 0.013 | -0.0166 | 79.0846
9 | 1.0621 | 0.01379 | -0.014 | 77.0196
9.5 | 1.0943 | 0.01462 | -0.011 | 74.8495
10 | 1.1288 | 0.01541 | -0.0086 | 73.2511
11.5 | 1.2472 | 0.01883 | -0.0066 | 66.2347
12 | 1.2756 | 0.02025 | -0.0042 | 62.9926
12.5 | 1.304 | 0.02174 | -0.002 | 59.9816
13 | 1.3334 | 0.0232 | -0.0001 | 57.4741
13.5 | 1.3607 | 0.02487 | 0.0019 | 54.7125
14 | 1.3852 | 0.0268 | 0.0039 | 51.6866
14.5 | 1.405 | 0.02915 | 0.0062 | 48.199
15 | 1.428 | 0.03134 | 0.0079 | 45.5648
15.5 | 1.4509 | 0.03365 | 0.0094 | 43.1174
16 | 1.4698 | 0.03637 | 0.0108 | 40.4124
16.5 | 1.4808 | 0.0399 | 0.0125 | 37.1128
17 | 1.4964 | 0.04322 | 0.0135 | 34.6229
17.5 | 1.5078 | 0.04708 | 0.0143 | 32.0263
18 | 1.5191 | 0.05117 | 0.0146 | 29.6873
18.5 | 1.5237 | 0.05619 | 0.0146 | 27.1169
19 | 1.5243 | 0.06193 | 0.0141 | 24.6133
19.5 | 1.5131 | 0.06948 | 0.0129 | 21.7775
20 | 1.5116 | 0.07611 | 0.0111 | 19.8607

## 61. Re 3M Mach 0.25 (1)
BIGFOIL.COM POLAR EXPORT
NACA66-514 a=0.0
NACA66-514 a=0.0 |  |  |  | Cl Max: | 1.331 | at alpha= | 10.5 | deg
JavaFoil+Calcfoil stall+Eppler ext transition |  |  |  | L/D Max: | 115.413 | at alpha= | 5 | deg
Re: | 3000000 |  |  | Cd Min: | 0.00475 | at alpha= | 1 | deg
Mach: | 0.25 |  |  | Cl=0 at alpha= | -2.4758 | deg
|  |  |  | @ Cl=0.1, Cd= | 0.0067629
|  |  |  | @ Cl=0.4, Cd= | 0.0056702
|  |  |  | @ Cl=0.6, Cd= | 0.005694
alpha (deg) | Cl | Cd | Cm | Cl/Cd
-14.5 | -0.179 | 0.1206 | -0.007 | -1.488
-14 | -0.241 | 0.11411 | -0.008 | -2.114
-13.5 | -0.292 | 0.10606 | -0.008 | -2.755
-13 | -0.337 | 0.10217 | -0.008 | -3.3
-12.5 | -0.377 | 0.09509 | -0.009 | -3.966
-12 | -0.412 | 0.08854 | -0.009 | -4.652
-11.5 | -0.441 | 0.08112 | -0.01 | -5.438
-11 | -0.464 | 0.07759 | -0.01 | -5.981
-10.5 | -0.481 | 0.07269 | -0.011 | -6.611
-10 | -0.49 | 0.06566 | -0.011 | -7.465
-9.5 | -0.492 | 0.06194 | -0.012 | -7.951
-9 | -0.488 | 0.05738 | -0.012 | -8.5
-8.5 | -0.476 | 0.05378 | -0.013 | -8.853
-8 | -0.458 | 0.04974 | -0.013 | -9.208
-7.5 | -0.434 | 0.04677 | -0.014 | -9.277
-7 | -0.405 | 0.04345 | -0.015 | -9.313
-6.5 | -0.37 | 0.03981 | -0.015 | -9.305
-6 | -0.411 | 0.00844 | -0.031 | -48.718
-5.5 | -0.359 | 0.00825 | -0.032 | -43.551
-5 | -0.305 | 0.008 | -0.033 | -38.084
-4.5 | -0.247 | 0.00773 | -0.034 | -31.899
-4 | -0.187 | 0.00751 | -0.035 | -24.865
-3.5 | -0.126 | 0.00729 | -0.036 | -17.31
-3 | -0.065 | 0.00717 | -0.037 | -9.045
-2.5 | -0.003 | 0.007 | -0.038 | -0.423
-2 | 0.059 | 0.00688 | -0.039 | 8.626
-1.5 | 0.122 | 0.0067 | -0.04 | 18.209
-1 | 0.185 | 0.00653 | -0.041 | 28.27
-0.5 | 0.248 | 0.00646 | -0.042 | 38.299
0 | 0.311 | 0.00637 | -0.043 | 48.849
0.5 | 0.373 | 0.00638 | -0.044 | 58.432
1 | 0.435 | 0.00475 | -0.045 | 91.505
1.5 | 0.496 | 0.00483 | -0.046 | 102.751
2 | 0.558 | 0.00547 | -0.047 | 102.04
2.5 | 0.618 | 0.00579 | -0.048 | 106.839
3 | 0.679 | 0.00615 | -0.049 | 110.328
3.5 | 0.739 | 0.00655 | -0.05 | 112.919
4 | 0.799 | 0.00698 | -0.051 | 114.407
4.5 | 0.857 | 0.00745 | -0.052 | 115.054
5 | 0.914 | 0.00792 | -0.052 | 115.413
5.5 | 0.97 | 0.00853 | -0.053 | 113.76
6 | 1.02 | 0.01202 | -0.054 | 84.855
6.5 | 1.071 | 0.01273 | -0.055 | 84.154
7 | 1.12 | 0.01332 | -0.056 | 84.104
7.5 | 1.167 | 0.01398 | -0.057 | 83.427
8 | 1.21 | 0.01472 | -0.058 | 82.146
8.5 | 1.249 | 0.01539 | -0.059 | 81.128
9 | 1.28 | 0.01628 | -0.06 | 78.651
9.5 | 1.305 | 0.01724 | -0.061 | 75.657
10 | 1.322 | 0.01814 | -0.062 | 72.898
10.5 | 1.331 | 0.01931 | -0.062 | 68.929
11 | 1.328 | 0.02042 | -0.063 | 65.045
11.5 | 1.31 | 0.02173 | -0.064 | 60.292
12 | 1.279 | 0.02348 | -0.065 | 54.49
12.5 | 1.236 | 0.02575 | -0.066 | 47.98
13 | 1.179 | 0.02816 | -0.066 | 41.883
13.5 | 1.11 | 0.03158 | -0.067 | 35.133
14 | 1.024 | 0.03763 | -0.066 | 27.211
14.5 | 0.817 | 0.10845 | -0.037 | 7.53
15 | 0.74 | 0.11902 | -0.035 | 6.217
15.5 | 0.66 | 0.12814 | -0.034 | 5.148

## 62. Re 3M Mach 0.25 (2)
BIGFOIL.COM POLAR EXPORT
NACA66-514 a=0.0
NACA66-514 a=0.0 |  |  |  | Cl Max: | 1.4545 | at alpha= | 17 | deg
XFOIL ncrit=9 |  |  |  | L/D Max: | 145.03 | at alpha= | 3.5 | deg
Re: | 3000000 |  |  | Cd Min: | 0.16206 | at alpha= | -15.5 | deg
Mach: | 0.25 |  |  | Cl=0 at alpha= | -2.8121 | deg
|  |  |  | @ Cl=0.1, Cd= | 0.0066809
|  |  |  | @ Cl=0.4, Cd= | 0.0039813
|  |  |  | @ Cl=0.6, Cd= | 0.0042123
alpha (deg) | Cl | Cd | Cm | Cl/Cd
-15.5 | -0.3953 | 0.16206 | -0.0308 | -2.4392
-15 | -0.3823 | 0.15397 | -0.0348 | -2.483
-14.5 | -0.373 | 0.14557 | -0.039 | -2.5623
-14 | -0.3662 | 0.13608 | -0.0433 | -2.6911
-13.5 | -0.3597 | 0.12706 | -0.0477 | -2.8309
-13 | -0.3614 | 0.11646 | -0.0526 | -3.1032
-12.5 | -0.4817 | 0.08319 | -0.0691 | -5.7904
-12 | -0.544 | 0.06488 | -0.0832 | -8.3847
-11.5 | -0.6105 | 0.05407 | -0.0847 | -11.2909
-11 | -0.6951 | 0.04461 | -0.0749 | -15.5817
-10.5 | -0.8236 | 0.02138 | -0.0594 | -38.522
-9.5 | -0.7489 | 0.01341 | -0.054 | -55.8464
-9 | -0.697 | 0.01209 | -0.0526 | -57.651
-8.5 | -0.6443 | 0.01108 | -0.0512 | -58.1498
-8 | -0.5908 | 0.01033 | -0.05 | -57.1926
-7.5 | -0.5338 | 0.01005 | -0.0495 | -53.1144
-7 | -0.4733 | 0.01005 | -0.0496 | -47.0945
-6.5 | -0.414 | 0.00995 | -0.0496 | -41.608
-6 | -0.3588 | 0.0094 | -0.0491 | -38.1702
-5.5 | -0.3017 | 0.00909 | -0.0489 | -33.1903
-5 | -0.2449 | 0.0088 | -0.0488 | -27.8295
-4.5 | -0.1873 | 0.00854 | -0.0488 | -21.9321
-4 | -0.1297 | 0.00826 | -0.0489 | -15.7022
-3.5 | -0.0776 | 0.00755 | -0.0481 | -10.2781
-3 | -0.0215 | 0.00721 | -0.048 | -2.982
-2.5 | 0.0357 | 0.00695 | -0.0481 | 5.1367
-2 | 0.0938 | 0.0067 | -0.0485 | 14
-1.5 | 0.1523 | 0.00652 | -0.049 | 23.3589
-1 | 0.2102 | 0.00635 | -0.0494 | 33.1024
-0.5 | 0.2693 | 0.0062 | -0.05 | 43.4355
0 | 0.3282 | 0.00603 | -0.0506 | 54.4279
0.5 | 0.3667 | 0.00402 | -0.0483 | 91.2189
1 | 0.427 | 0.00395 | -0.0491 | 108.1013
1.5 | 0.4873 | 0.00397 | -0.05 | 122.7456
2 | 0.5473 | 0.00404 | -0.0509 | 135.4703
2.5 | 0.6054 | 0.00423 | -0.0514 | 143.1206
3 | 0.6606 | 0.00458 | -0.0514 | 144.2358
3.5 | 0.715 | 0.00493 | -0.0513 | 145.0304
4 | 0.7634 | 0.00556 | -0.0501 | 137.3022
4.5 | 0.8095 | 0.0062 | -0.0484 | 130.5645
5 | 0.8532 | 0.00682 | -0.0462 | 125.1026
5.5 | 0.8879 | 0.00766 | -0.0424 | 115.9138
6 | 0.9098 | 0.00848 | -0.036 | 107.2877
6.5 | 0.9256 | 0.00958 | -0.0289 | 96.618
7 | 0.9436 | 0.01088 | -0.0228 | 86.7279
7.5 | 0.9619 | 0.01234 | -0.0171 | 77.9498
8 | 0.9961 | 0.01325 | -0.0139 | 75.1774
8.5 | 1.0322 | 0.0141 | -0.0111 | 73.2057
9 | 1.0651 | 0.01512 | -0.0079 | 70.4431
9.5 | 1.0987 | 0.01602 | -0.0048 | 68.583
10 | 1.1453 | 0.01716 | -0.0047 | 66.7424
11.5 | 1.252 | 0.02136 | 0.0008 | 58.6142
12 | 1.2777 | 0.02325 | 0.0038 | 54.9548
12.5 | 1.3071 | 0.02503 | 0.0062 | 52.2213
13 | 1.3345 | 0.02701 | 0.0085 | 49.4076
13.5 | 1.3569 | 0.02946 | 0.0111 | 46.0591
14 | 1.3761 | 0.03225 | 0.0136 | 42.6698
14.5 | 1.3993 | 0.03489 | 0.0155 | 40.106
15 | 1.4167 | 0.03812 | 0.0174 | 37.1642
15.5 | 1.4261 | 0.04223 | 0.0193 | 33.7698
16 | 1.4398 | 0.04624 | 0.0205 | 31.1375
16.5 | 1.4488 | 0.05092 | 0.0213 | 28.4525
17 | 1.4545 | 0.05623 | 0.0216 | 25.867
17.5 | 1.4529 | 0.06266 | 0.0212 | 23.187
18 | 1.4408 | 0.07073 | 0.0197 | 20.3704
18.5 | 1.4299 | 0.07911 | 0.0174 | 18.0748
19 | 1.4166 | 0.08829 | 0.0141 | 16.0449
19.5 | 1.3891 | 0.09999 | 0.0091 | 13.8924
20 | 1.367 | 0.11141 | 0.0035 | 12.27

## 63. Re 3M Mach 0.50 (1)
BIGFOIL.COM POLAR EXPORT
NACA66-514 a=0.0
NACA66-514 a=0.0 |  |  |  | Cl Max: | 1.242 | at alpha= | 8 | deg
JavaFoil+Calcfoil stall+Eppler ext transition |  |  |  | L/D Max: | 108.847 | at alpha= | 4 | deg
Re: | 3000000 |  |  | Cd Min: | 0.00576 | at alpha= | 1.5 | deg
Mach: | 0.5 |  |  | Cl=0 at alpha= | -2.4783 | deg
|  |  |  | @ Cl=0.1, Cd= | 0.0071366
|  |  |  | @ Cl=0.4, Cd= | 0.0069841
|  |  |  | @ Cl=0.6, Cd= | 0.005994
alpha (deg) | Cl | Cd | Cm | Cl/Cd
-20 | -0.968 | 0.16889 | -0.005 | -5.731
-19.5 | -0.941 | 0.16339 | -0.005 | -5.758
-19 | -0.914 | 0.15916 | -0.006 | -5.741
-18.5 | -0.887 | 0.15037 | -0.006 | -5.898
-18 | -0.86 | 0.1487 | -0.007 | -5.782
-17.5 | -0.832 | 0.14337 | -0.007 | -5.806
-17 | -0.804 | 0.13747 | -0.007 | -5.847
-16.5 | -0.776 | 0.13231 | -0.008 | -5.868
-16 | -0.749 | 0.12844 | -0.008 | -5.834
-15.5 | -0.722 | 0.12638 | -0.008 | -5.713
-15 | -0.695 | 0.12249 | -0.009 | -5.671
-14.5 | -0.667 | 0.11337 | -0.009 | -5.887
-14 | -0.639 | 0.10888 | -0.009 | -5.87
-13.5 | -0.611 | 0.10476 | -0.01 | -5.833
-13 | -0.584 | 0.10163 | -0.01 | -5.743
-12.5 | -0.556 | 0.09673 | -0.01 | -5.749
-12 | -0.529 | 0.09774 | -0.011 | -5.409
-11.5 | -0.501 | 0.09442 | -0.011 | -5.307
-11 | -0.473 | 0.08642 | -0.012 | -5.478
-10.5 | -0.446 | 0.08739 | -0.012 | -5.103
-10 | -0.418 | 0.08093 | -0.013 | -5.163
-9.5 | -0.39 | 0.06919 | -0.013 | -5.636
-9 | -0.362 | 0.06196 | -0.013 | -5.847
-8.5 | -0.335 | 0.05715 | -0.014 | -5.855
-8 | -0.307 | 0.05202 | -0.014 | -5.899
-7.5 | -0.279 | 0.04785 | -0.015 | -5.837
-7 | -0.251 | 0.06249 | -0.014 | -4.018
-6.5 | -0.223 | 0.05078 | -0.015 | -4.398
-6 | -0.298 | 0.04469 | -0.016 | -6.679
-5.5 | -0.295 | 0.03861 | -0.016 | -7.631
-5 | -0.261 | 0.03596 | -0.017 | -7.265
-4.5 | -0.216 | 0.03367 | -0.018 | -6.417
-4 | -0.205 | 0.00805 | -0.039 | -25.442
-3.5 | -0.139 | 0.0079 | -0.04 | -17.622
-3 | -0.072 | 0.0076 | -0.041 | -9.464
-2.5 | -0.003 | 0.00744 | -0.042 | -0.442
-2 | 0.066 | 0.00719 | -0.043 | 9.191
-1.5 | 0.136 | 0.00708 | -0.045 | 19.213
-1 | 0.206 | 0.00692 | -0.046 | 29.777
-0.5 | 0.277 | 0.00681 | -0.047 | 40.614
0 | 0.347 | 0.00661 | -0.048 | 52.55
0.5 | 0.415 | 0.00709 | -0.049 | 58.476
1 | 0.483 | 0.0074 | -0.05 | 65.26
1.5 | 0.551 | 0.00576 | -0.051 | 95.652
2 | 0.618 | 0.00608 | -0.052 | 101.771
2.5 | 0.686 | 0.00656 | -0.053 | 104.537
3 | 0.752 | 0.00701 | -0.054 | 107.267
3.5 | 0.819 | 0.00756 | -0.055 | 108.305
4 | 0.885 | 0.00813 | -0.056 | 108.847
4.5 | 0.948 | 0.00872 | -0.057 | 108.674
5 | 1.009 | 0.00949 | -0.058 | 106.389
5.5 | 1.068 | 0.01038 | -0.059 | 102.913
6 | 1.118 | 0.01463 | -0.06 | 76.406
6.5 | 1.166 | 0.01541 | -0.061 | 75.673
7 | 1.206 | 0.0164 | -0.062 | 73.546
7.5 | 1.234 | 0.01762 | -0.063 | 70.025
8 | 1.242 | 0.01906 | -0.064 | 65.197
8.5 | 1.217 | 0.02081 | -0.065 | 58.481
9 | 1.038 | 0.02269 | -0.066 | 45.723
9.5 | 0.655 | 0.06359 | -0.033 | 10.305
10 | 0.68 | 0.07664 | -0.029 | 8.876
10.5 | 0.709 | 0.06881 | -0.034 | 10.297
11 | 0.735 | 0.07608 | -0.034 | 9.659
11.5 | 0.76 | 0.0899 | -0.032 | 8.458
12 | 0.788 | 0.09822 | -0.035 | 8.022
12.5 | 0.814 | 0.10166 | -0.036 | 8.008
13 | 0.84 | 0.10524 | -0.036 | 7.985

## 64. Re 3M Mach 0.50 (2)
BIGFOIL.COM POLAR EXPORT
NACA66-514 a=0.0
NACA66-514 a=0.0 |  |  |  | Cl Max: | 1.2125 | at alpha= | 11.5 | deg
XFOIL ncrit=9 |  |  |  | L/D Max: | 141.281 | at alpha= | 2.5 | deg
Re: | 3000000 |  |  | Cd Min: | 0.2449 | at alpha= | -20 | deg
Mach: | 0.5 |  |  | Cl=0 at alpha= | -2.9845 | deg
|  |  |  | @ Cl=0.1, Cd= | 0.0072252
|  |  |  | @ Cl=0.4, Cd= | 0.0058445
|  |  |  | @ Cl=0.6, Cd= | 0.0043595
alpha (deg) | Cl | Cd | Cm | Cl/Cd
-20 | -0.582 | 0.2449 | 0.0106 | -2.3765
-19.5 | -0.5604 | 0.2369 | 0.0058 | -2.3656
-19 | -0.5389 | 0.22859 | 0.0008 | -2.3575
-18.5 | -0.5173 | 0.22065 | -0.004 | -2.3444
-18 | -0.4958 | 0.21274 | -0.0087 | -2.3305
-17.5 | -0.4748 | 0.20537 | -0.0134 | -2.3119
-17 | -0.4524 | 0.19831 | -0.018 | -2.2813
-16 | -0.4099 | 0.18221 | -0.0273 | -2.2496
-15.5 | -0.3896 | 0.1743 | -0.0318 | -2.2352
-15 | -0.3704 | 0.16622 | -0.0363 | -2.2284
-14.5 | -0.3519 | 0.15807 | -0.0408 | -2.2262
-14 | -0.3343 | 0.15041 | -0.0451 | -2.2226
-13.5 | -0.3194 | 0.14157 | -0.0496 | -2.2561
-12.5 | -0.2906 | 0.12505 | -0.0584 | -2.3239
-12 | -0.2788 | 0.11653 | -0.0629 | -2.3925
-11.5 | -0.2704 | 0.10778 | -0.0675 | -2.5088
-11 | -0.2642 | 0.09916 | -0.072 | -2.6644
-10.5 | -0.258 | 0.09092 | -0.0765 | -2.8377
-10 | -0.2578 | 0.08203 | -0.0814 | -3.1428
-9.5 | -0.2523 | 0.07447 | -0.0859 | -3.3879
-9 | -0.2671 | 0.06396 | -0.0935 | -4.176
-8.5 | -0.2918 | 0.05479 | -0.099 | -5.3258
-8 | -0.3296 | 0.04765 | -0.0969 | -6.9171
-7.5 | -0.3602 | 0.04172 | -0.0901 | -8.6337
-7 | -0.3789 | 0.03416 | -0.0834 | -11.0919
-6.5 | -0.3681 | 0.02815 | -0.0775 | -13.0764
-6 | -0.3612 | 0.01979 | -0.0701 | -18.2516
-5.5 | -0.3172 | 0.01425 | -0.0665 | -22.2596
-5 | -0.2531 | 0.01158 | -0.0652 | -21.8566
-4.5 | -0.1861 | 0.01084 | -0.0641 | -17.1679
-4 | -0.1205 | 0.00981 | -0.0632 | -12.2834
-3.5 | -0.0582 | 0.00897 | -0.062 | -6.4883
-3 | -0.0019 | 0.00796 | -0.0599 | -0.23869
-2.5 | 0.0594 | 0.00745 | -0.0588 | 7.9732
-2 | 0.1226 | 0.0071 | -0.0583 | 17.2676
-1.5 | 0.1864 | 0.00685 | -0.058 | 27.2117
-1 | 0.2525 | 0.00663 | -0.0583 | 38.0845
-0.5 | 0.3178 | 0.0064 | -0.0585 | 49.6562
0 | 0.3841 | 0.00629 | -0.0589 | 61.0652
0.5 | 0.433 | 0.00492 | -0.0568 | 88.0081
1 | 0.4909 | 0.00418 | -0.056 | 117.4402
1.5 | 0.5593 | 0.00424 | -0.0568 | 131.9104
2 | 0.624 | 0.00443 | -0.0569 | 140.8578
2.5 | 0.6838 | 0.00484 | -0.0561 | 141.281
3.5 | 0.7995 | 0.00567 | -0.0534 | 141.0053
4 | 0.8448 | 0.0063 | -0.0496 | 134.0952
4.5 | 0.8686 | 0.00705 | -0.0416 | 123.2057
5 | 0.8914 | 0.00803 | -0.0339 | 111.0087
5.5 | 0.9127 | 0.00931 | -0.0265 | 98.0344
6 | 0.9313 | 0.01091 | -0.0192 | 85.3621
7 | 0.9518 | 0.01528 | -0.0039 | 62.2906
7.5 | 0.9747 | 0.01725 | 0.0017 | 56.5043
8 | 1.0127 | 0.01871 | 0.0056 | 54.1261
8.5 | 1.0497 | 0.02028 | 0.0095 | 51.7604
9 | 1.0839 | 0.02208 | 0.0138 | 49.0897
9.5 | 1.1133 | 0.02405 | 0.0187 | 46.2911
10 | 1.1716 | 0.02751 | 0.0158 | 42.5881
10.5 | 1.1867 | 0.03063 | 0.0215 | 38.7431
11 | 1.2022 | 0.03454 | 0.0256 | 34.806
11.5 | 1.2125 | 0.03915 | 0.0293 | 30.9706
12 | 1.2051 | 0.04549 | 0.0324 | 26.4915
12.5 | 1.1877 | 0.05322 | 0.0344 | 22.3168
13 | 1.1673 | 0.06195 | 0.0346 | 18.8426
13.5 | 1.1431 | 0.07198 | 0.0327 | 15.8808
14 | 1.1165 | 0.08328 | 0.0286 | 13.4066
14.5 | 1.0891 | 0.09563 | 0.0227 | 11.3887
15 | 1.0566 | 0.10952 | 0.0149 | 9.6476
15.5 | 1.0265 | 0.12399 | 0.0062 | 8.2789
16 | 1.002 | 0.13841 | -0.003 | 7.2394
16.5 | 0.9798 | 0.15317 | -0.0124 | 6.3968

## 65. Re 4M Mach 0.00 (1)
BIGFOIL.COM POLAR EXPORT
NACA66-514 a=0.0
NACA66-514 a=0.0 |  |  |  | Cl Max: | 1.367 | at alpha= | 11.5 | deg
JavaFoil+Calcfoil stall+Eppler ext transition |  |  |  | L/D Max: | 122.483 | at alpha= | 2.5 | deg
Re: | 4000000 |  |  | Cd Min: | 0.00473 | at alpha= | 1 | deg
Mach: | 0 |  |  | Cl=0 at alpha= | -2.4754 | deg
|  |  |  | @ Cl=0.1, Cd= | 0.00632
|  |  |  | @ Cl=0.4, Cd= | 0.0054055
|  |  |  | @ Cl=0.6, Cd= | 0.0049
alpha (deg) | Cl | Cd | Cm | Cl/Cd
-17 | -0.471 | 0.13576 | -0.006 | -3.472
-16.5 | -0.487 | 0.12755 | -0.006 | -3.819
-16 | -0.503 | 0.12241 | -0.006 | -4.106
-15.5 | -0.517 | 0.11673 | -0.007 | -4.432
-15 | -0.531 | 0.10943 | -0.007 | -4.854
-14.5 | -0.544 | 0.10488 | -0.007 | -5.186
-14 | -0.555 | 0.09879 | -0.008 | -5.621
-13.5 | -0.565 | 0.09435 | -0.008 | -5.986
-13 | -0.572 | 0.08899 | -0.009 | -6.431
-12.5 | -0.577 | 0.08335 | -0.009 | -6.926
-12 | -0.58 | 0.07853 | -0.01 | -7.382
-11.5 | -0.579 | 0.07467 | -0.01 | -7.749
-11 | -0.574 | 0.07035 | -0.01 | -8.165
-10.5 | -0.566 | 0.06564 | -0.011 | -8.629
-10 | -0.555 | 0.06081 | -0.011 | -9.128
-9.5 | -0.539 | 0.05747 | -0.012 | -9.385
-9 | -0.52 | 0.05376 | -0.013 | -9.671
-8.5 | -0.496 | 0.05073 | -0.013 | -9.784
-8 | -0.47 | 0.04683 | -0.014 | -10.034
-7.5 | -0.44 | 0.04353 | -0.015 | -10.101
-7 | -0.499 | 0.00842 | -0.028 | -59.334
-6.5 | -0.453 | 0.00814 | -0.029 | -55.651
-6 | -0.404 | 0.00787 | -0.03 | -51.3
-5.5 | -0.351 | 0.00763 | -0.031 | -46.069
-5 | -0.297 | 0.00739 | -0.032 | -40.133
-4.5 | -0.24 | 0.00723 | -0.033 | -33.16
-4 | -0.182 | 0.007 | -0.034 | -25.935
-3.5 | -0.122 | 0.00688 | -0.035 | -17.8
-3 | -0.063 | 0.0067 | -0.036 | -9.391
-2.5 | -0.003 | 0.00656 | -0.037 | -0.438
-2 | 0.058 | 0.00639 | -0.038 | 8.996
-1.5 | 0.118 | 0.00629 | -0.039 | 18.764
-1 | 0.179 | 0.00615 | -0.04 | 29.097
-0.5 | 0.24 | 0.00617 | -0.041 | 38.858
0 | 0.301 | 0.00648 | -0.041 | 46.49
0.5 | 0.361 | 0.00666 | -0.042 | 54.201
1 | 0.421 | 0.00473 | -0.043 | 88.98
1.5 | 0.481 | 0.00497 | -0.044 | 96.887
2 | 0.541 | 0.00496 | -0.045 | 108.986
2.5 | 0.6 | 0.0049 | -0.046 | 122.483
3 | 0.659 | 0.00597 | -0.047 | 110.42
3.5 | 0.718 | 0.00632 | -0.048 | 113.621
4 | 0.776 | 0.00668 | -0.049 | 116.124
4.5 | 0.832 | 0.00707 | -0.05 | 117.753
5 | 0.888 | 0.00751 | -0.051 | 118.309
5.5 | 0.943 | 0.00804 | -0.052 | 117.272
6 | 0.996 | 0.00863 | -0.053 | 115.495
6.5 | 1.044 | 0.01149 | -0.054 | 90.874
7 | 1.094 | 0.012 | -0.054 | 91.146
7.5 | 1.141 | 0.01255 | -0.055 | 90.951
8 | 1.186 | 0.01315 | -0.056 | 90.208
8.5 | 1.228 | 0.01376 | -0.057 | 89.266
9 | 1.265 | 0.01446 | -0.058 | 87.489
9.5 | 1.297 | 0.01513 | -0.059 | 85.723
10 | 1.324 | 0.0158 | -0.06 | 83.809
10.5 | 1.346 | 0.0167 | -0.061 | 80.604
11 | 1.361 | 0.01754 | -0.062 | 77.607
11.5 | 1.367 | 0.01846 | -0.062 | 74.027
12 | 1.365 | 0.01971 | -0.063 | 69.275
12.5 | 1.357 | 0.02093 | -0.064 | 64.835
13 | 1.342 | 0.0225 | -0.065 | 59.67
13.5 | 1.323 | 0.02377 | -0.066 | 55.632
14 | 1.295 | 0.0259 | -0.066 | 50.026
14.5 | 1.265 | 0.02771 | -0.067 | 45.628
15 | 1.231 | 0.02916 | -0.068 | 42.197
15.5 | 1.19 | 0.03183 | -0.068 | 37.398
16 | 1.142 | 0.03667 | -0.068 | 31.157
16.5 | 1.098 | 0.04006 | -0.069 | 27.409

## 66. Re 4M Mach 0.00 (2)
BIGFOIL.COM POLAR EXPORT
NACA66-514 a=0.0
NACA66-514 a=0.0 |  |  |  | Cl Max: | 1.5822 | at alpha= | 20 | deg
XFOIL ncrit=9 |  |  |  | L/D Max: | 144.341 | at alpha= | 3 | deg
Re: | 4000000 |  |  | Cd Min: | 0.06421 | at alpha= | 20 | deg
Mach: | 0 |  |  | Cl=0 at alpha= | -2.7609 | deg
|  |  |  | @ Cl=0.1, Cd= | 0.006126
|  |  |  | @ Cl=0.4, Cd= | 0.0036217
|  |  |  | @ Cl=0.6, Cd= | 0.0041928
alpha (deg) | Cl | Cd | Cm | Cl/Cd
-16 | -1.1716 | 0.03051 | -0.0739 | -38.4005
-15.5 | -1.1774 | 0.02691 | -0.0681 | -43.7533
-15 | -1.1679 | 0.02456 | -0.0628 | -47.5529
-14.5 | -1.1515 | 0.02278 | -0.0578 | -50.5487
-14 | -1.1358 | 0.01942 | -0.0532 | -58.4861
-13.5 | -1.101 | 0.01773 | -0.0509 | -62.0981
-13 | -1.0612 | 0.01637 | -0.0491 | -64.8259
-12.5 | -1.0186 | 0.01522 | -0.0478 | -66.9251
-12 | -0.9734 | 0.01427 | -0.0467 | -68.213
-11.5 | -0.9263 | 0.01346 | -0.0458 | -68.8187
-11 | -0.8783 | 0.01272 | -0.0451 | -69.0487
-10.5 | -0.8292 | 0.01204 | -0.0445 | -68.8704
-10 | -0.7809 | 0.01117 | -0.0437 | -69.9105
-9.5 | -0.7314 | 0.01049 | -0.0431 | -69.7235
-9 | -0.682 | 0.00983 | -0.0424 | -69.3795
-8.5 | -0.6308 | 0.00935 | -0.0421 | -67.4652
-8 | -0.5775 | 0.00903 | -0.0421 | -63.9535
-7.5 | -0.5228 | 0.0088 | -0.0423 | -59.4091
-7 | -0.4677 | 0.00862 | -0.0426 | -54.2575
-6.5 | -0.4121 | 0.00846 | -0.0429 | -48.7116
-6 | -0.3573 | 0.00825 | -0.0432 | -43.3091
-5.5 | -0.3046 | 0.00777 | -0.043 | -39.2021
-5 | -0.2491 | 0.00753 | -0.0434 | -33.081
-4.5 | -0.1932 | 0.00734 | -0.0438 | -26.3215
-4 | -0.1369 | 0.00722 | -0.0443 | -18.9612
-3.5 | -0.0814 | 0.00698 | -0.0446 | -11.6619
-3 | -0.0264 | 0.00665 | -0.0449 | -3.9699
-2.5 | 0.0288 | 0.00634 | -0.0452 | 4.5426
-2 | 0.0851 | 0.00616 | -0.0457 | 13.8149
-1.5 | 0.142 | 0.00603 | -0.0463 | 23.5489
-1 | 0.1994 | 0.0059 | -0.047 | 33.7966
-0.5 | 0.2564 | 0.00575 | -0.0477 | 44.5913
0 | 0.3133 | 0.00564 | -0.0484 | 55.5496
0.5 | 0.3537 | 0.00367 | -0.0467 | 96.376
1 | 0.4112 | 0.00361 | -0.0475 | 113.9058
1.5 | 0.4693 | 0.00365 | -0.0484 | 128.5753
2 | 0.5262 | 0.00379 | -0.0491 | 138.8391
2.5 | 0.5809 | 0.00408 | -0.0494 | 142.3775
3 | 0.6351 | 0.0044 | -0.0497 | 144.3409
3.5 | 0.688 | 0.00478 | -0.0498 | 143.9331
4 | 0.7356 | 0.00539 | -0.049 | 136.475
4.5 | 0.7827 | 0.00596 | -0.0481 | 131.3255
5 | 0.8261 | 0.00664 | -0.0465 | 124.4127
5.5 | 0.8674 | 0.0073 | -0.0445 | 118.8219
6.5 | 0.9282 | 0.00894 | -0.0363 | 103.8255
7 | 0.9487 | 0.00983 | -0.0303 | 96.5107
7.5 | 0.973 | 0.01081 | -0.0256 | 90.0093
8 | 1.0082 | 0.01146 | -0.0228 | 87.9756
8.5 | 1.0448 | 0.01209 | -0.0205 | 86.4185
9 | 1.0798 | 0.0128 | -0.018 | 84.3594
9.5 | 1.115 | 0.01351 | -0.0156 | 82.5315
10 | 1.1465 | 0.01438 | -0.0127 | 79.7288
10.5 | 1.1777 | 0.01509 | -0.0097 | 78.0451
12 | 1.2961 | 0.01837 | -0.0081 | 70.5553
12.5 | 1.3278 | 0.01955 | -0.0062 | 67.9182
13 | 1.3575 | 0.02088 | -0.0042 | 65.0144
13.5 | 1.3836 | 0.02247 | -0.002 | 61.5754
14 | 1.4081 | 0.02424 | 0.0002 | 58.0899
14.5 | 1.4358 | 0.02585 | 0.0019 | 55.5435
15 | 1.4601 | 0.02776 | 0.0036 | 52.5973
15.5 | 1.4825 | 0.02989 | 0.0054 | 49.5985
16 | 1.4997 | 0.0325 | 0.0073 | 46.1446
16.5 | 1.5197 | 0.03502 | 0.0087 | 43.3952
17 | 1.5384 | 0.03773 | 0.0099 | 40.7739
17.5 | 1.5528 | 0.04096 | 0.011 | 37.9102
18 | 1.5641 | 0.04462 | 0.0119 | 35.0538
18.5 | 1.5687 | 0.04914 | 0.0127 | 31.9231
19 | 1.5765 | 0.05357 | 0.0129 | 29.4288
19.5 | 1.5795 | 0.05873 | 0.0127 | 26.8943
20 | 1.5822 | 0.06421 | 0.0119 | 24.641

## 67. Re 4M Mach 0.10 (1)
BIGFOIL.COM POLAR EXPORT
NACA66-514 a=0.0
NACA66-514 a=0.0 |  |  |  | Cl Max: | 1.362 | at alpha= | 11.5 | deg
JavaFoil+Calcfoil stall+Eppler ext transition |  |  |  | L/D Max: | 117.845 | at alpha= | 5 | deg
Re: | 4000000 |  |  | Cd Min: | 0.00477 | at alpha= | 1 | deg
Mach: | 0.1 |  |  | Cl=0 at alpha= | -2.4754 | deg
|  |  |  | @ Cl=0.1, Cd= | 0.0063529
|  |  |  | @ Cl=0.4, Cd= | 0.0055175
|  |  |  | @ Cl=0.6, Cd= | 0.0056439
alpha (deg) | Cl | Cd | Cm | Cl/Cd
-16.5 | -0.443 | 0.1316 | -0.006 | -3.363
-16 | -0.461 | 0.12564 | -0.006 | -3.666
-15.5 | -0.478 | 0.11731 | -0.007 | -4.077
-15 | -0.495 | 0.11161 | -0.007 | -4.437
-14.5 | -0.511 | 0.10616 | -0.007 | -4.814
-14 | -0.526 | 0.10018 | -0.008 | -5.247
-13.5 | -0.538 | 0.0953 | -0.008 | -5.65
-13 | -0.549 | 0.08997 | -0.009 | -6.103
-12.5 | -0.557 | 0.08461 | -0.009 | -6.587
-12 | -0.563 | 0.07991 | -0.009 | -7.042
-11.5 | -0.565 | 0.07554 | -0.01 | -7.474
-11 | -0.563 | 0.07097 | -0.01 | -7.935
-10.5 | -0.558 | 0.06658 | -0.011 | -8.376
-10 | -0.548 | 0.06157 | -0.011 | -8.906
-9.5 | -0.534 | 0.05789 | -0.012 | -9.232
-9 | -0.517 | 0.05433 | -0.013 | -9.51
-8.5 | -0.494 | 0.05104 | -0.013 | -9.686
-8 | -0.469 | 0.04714 | -0.014 | -9.942
-7.5 | -0.439 | 0.04415 | -0.015 | -9.945
-7 | -0.5 | 0.00841 | -0.028 | -59.493
-6.5 | -0.454 | 0.00814 | -0.029 | -55.825
-6 | -0.405 | 0.00791 | -0.03 | -51.215
-5.5 | -0.353 | 0.00764 | -0.031 | -46.15
-5 | -0.298 | 0.00746 | -0.032 | -39.95
-4.5 | -0.241 | 0.00724 | -0.033 | -33.251
-4 | -0.182 | 0.00701 | -0.034 | -26.017
-3.5 | -0.123 | 0.00687 | -0.035 | -17.91
-3 | -0.063 | 0.00668 | -0.036 | -9.467
-2.5 | -0.003 | 0.00656 | -0.037 | -0.44
-2 | 0.058 | 0.00647 | -0.038 | 8.931
-1.5 | 0.119 | 0.0063 | -0.039 | 18.828
-1 | 0.18 | 0.00623 | -0.04 | 28.878
-0.5 | 0.241 | 0.00614 | -0.041 | 39.212
0 | 0.303 | 0.00649 | -0.042 | 46.629
0.5 | 0.363 | 0.00672 | -0.043 | 53.991
1 | 0.423 | 0.00477 | -0.044 | 88.656
1.5 | 0.484 | 0.00502 | -0.045 | 96.371
2 | 0.544 | 0.00497 | -0.046 | 109.403
2.5 | 0.603 | 0.00568 | -0.047 | 106.117
3 | 0.662 | 0.00599 | -0.047 | 110.594
3.5 | 0.721 | 0.00636 | -0.048 | 113.311
4 | 0.779 | 0.00671 | -0.049 | 116.091
4.5 | 0.836 | 0.0071 | -0.05 | 117.758
5 | 0.892 | 0.00757 | -0.051 | 117.845
5.5 | 0.948 | 0.00811 | -0.052 | 116.876
6 | 1 | 0.0087 | -0.053 | 115.027
6.5 | 1.049 | 0.01159 | -0.054 | 90.501
7 | 1.098 | 0.01213 | -0.055 | 90.554
7.5 | 1.145 | 0.01264 | -0.056 | 90.586
8 | 1.19 | 0.01326 | -0.057 | 89.761
8.5 | 1.232 | 0.0139 | -0.057 | 88.613
9 | 1.268 | 0.01462 | -0.058 | 86.746
9.5 | 1.299 | 0.01529 | -0.059 | 84.943
10 | 1.325 | 0.016 | -0.06 | 82.864
10.5 | 1.346 | 0.01693 | -0.061 | 79.493
11 | 1.359 | 0.01778 | -0.062 | 76.441
11.5 | 1.362 | 0.0188 | -0.063 | 72.429
12 | 1.357 | 0.01993 | -0.064 | 68.077
12.5 | 1.345 | 0.0213 | -0.064 | 63.148
13 | 1.326 | 0.02293 | -0.065 | 57.814
13.5 | 1.301 | 0.02455 | -0.066 | 52.976
14 | 1.269 | 0.02657 | -0.067 | 47.77
14.5 | 1.232 | 0.02852 | -0.067 | 43.207
15 | 1.189 | 0.03162 | -0.068 | 37.599
15.5 | 1.145 | 0.0337 | -0.068 | 33.968
16 | 1.081 | 0.04329 | -0.067 | 24.963
16.5 | 0.96 | 0.0832 | -0.059 | 11.544

## 68. Re 4M Mach 0.10 (2)
BIGFOIL.COM POLAR EXPORT
NACA66-514 a=0.0
NACA66-514 a=0.0 |  |  |  | Cl Max: | 1.5675 | at alpha= | 19 | deg
XFOIL ncrit=9 |  |  |  | L/D Max: | 144.853 | at alpha= | 3 | deg
Re: | 4000000 |  |  | Cd Min: | 0.06878 | at alpha= | 20 | deg
Mach: | 0.1 |  |  | Cl=0 at alpha= | -2.7662 | deg
|  |  |  | @ Cl=0.1, Cd= | 0.0061457
|  |  |  | @ Cl=0.4, Cd= | 0.0036343
|  |  |  | @ Cl=0.6, Cd= | 0.0041822
alpha (deg) | Cl | Cd | Cm | Cl/Cd
-15 | -0.868 | 0.05365 | -0.0843 | -16.1789
-14.5 | -1.0891 | 0.03036 | -0.0681 | -35.8729
-14 | -1.1178 | 0.02314 | -0.0589 | -48.306
-13.5 | -1.0974 | 0.01988 | -0.0548 | -55.2012
-13 | -1.0631 | 0.01779 | -0.0523 | -59.7583
-12.5 | -1.0231 | 0.01616 | -0.0504 | -63.3106
-12 | -0.9788 | 0.01496 | -0.049 | -65.4278
-11.5 | -0.932 | 0.01398 | -0.0478 | -66.6667
-11 | -0.884 | 0.0131 | -0.0469 | -67.4809
-10.5 | -0.8345 | 0.01234 | -0.0461 | -67.6256
-10 | -0.785 | 0.01151 | -0.0453 | -68.2016
-9.5 | -0.7352 | 0.01075 | -0.0445 | -68.3907
-9 | -0.6852 | 0.01007 | -0.0438 | -68.0437
-8.5 | -0.6347 | 0.00943 | -0.0431 | -67.3065
-8 | -0.5809 | 0.00911 | -0.043 | -63.7651
-7.5 | -0.526 | 0.00885 | -0.0431 | -59.435
-7 | -0.4703 | 0.00867 | -0.0433 | -54.2445
-6.5 | -0.4143 | 0.00851 | -0.0436 | -48.6839
-5.5 | -0.3058 | 0.00781 | -0.0436 | -39.1549
-5 | -0.25 | 0.00757 | -0.0439 | -33.0251
-4.5 | -0.1938 | 0.00738 | -0.0443 | -26.2602
-4 | -0.1372 | 0.00725 | -0.0447 | -18.9241
-3.5 | -0.0813 | 0.007 | -0.0451 | -11.6143
-3 | -0.0259 | 0.00668 | -0.0453 | -3.8772
-2.5 | 0.0295 | 0.00635 | -0.0455 | 4.6457
-2 | 0.086 | 0.00618 | -0.046 | 13.9159
-1.5 | 0.1432 | 0.00604 | -0.0466 | 23.7086
-1 | 0.201 | 0.0059 | -0.0474 | 34.0678
-0.5 | 0.2582 | 0.00575 | -0.048 | 44.9043
0 | 0.3156 | 0.00565 | -0.0487 | 55.8584
0.5 | 0.356 | 0.00368 | -0.047 | 96.7391
1 | 0.4138 | 0.00362 | -0.0478 | 114.3094
1.5 | 0.4722 | 0.00366 | -0.0487 | 129.0164
2 | 0.5294 | 0.0038 | -0.0494 | 139.3158
2.5 | 0.5843 | 0.00409 | -0.0497 | 142.8606
3 | 0.6388 | 0.00441 | -0.05 | 144.8526
3.5 | 0.692 | 0.0048 | -0.0501 | 144.1667
4 | 0.7397 | 0.00541 | -0.0492 | 136.7283
4.5 | 0.7868 | 0.00599 | -0.0481 | 131.3523
5 | 0.8299 | 0.00668 | -0.0464 | 124.2365
5.5 | 0.8707 | 0.00735 | -0.0442 | 118.4626
6.5 | 0.9273 | 0.009 | -0.035 | 103.0333
7 | 0.948 | 0.00995 | -0.0291 | 95.2764
7.5 | 0.9732 | 0.01094 | -0.0245 | 88.958
8 | 1.0089 | 0.01161 | -0.0218 | 86.8992
8.5 | 1.0455 | 0.01226 | -0.0194 | 85.2773
9 | 1.081 | 0.01299 | -0.0169 | 83.2179
9.5 | 1.1159 | 0.01374 | -0.0144 | 81.2154
10 | 1.1476 | 0.01463 | -0.0115 | 78.4416
10.5 | 1.1793 | 0.01538 | -0.0085 | 76.6775
11 | 1.2348 | 0.01643 | -0.0111 | 75.1552
11.5 | 1.266 | 0.01762 | -0.0087 | 71.8502
12 | 1.2979 | 0.01879 | -0.0067 | 69.074
12.5 | 1.329 | 0.02006 | -0.0046 | 66.2512
13 | 1.3582 | 0.02148 | -0.0025 | 63.2309
13.5 | 1.3833 | 0.02321 | -0.0001 | 59.5993
14 | 1.4097 | 0.02493 | 0.0019 | 56.5463
14.5 | 1.437 | 0.02664 | 0.0037 | 53.9414
15 | 1.4603 | 0.02872 | 0.0055 | 50.8461
15.5 | 1.4808 | 0.03108 | 0.0075 | 47.6448
16 | 1.4985 | 0.03379 | 0.0093 | 44.3474
16.5 | 1.5183 | 0.03644 | 0.0107 | 41.6658
17 | 1.5354 | 0.03943 | 0.0119 | 38.9399
17.5 | 1.5483 | 0.04295 | 0.013 | 36.0489
18 | 1.5539 | 0.04734 | 0.014 | 32.8243
18.5 | 1.5608 | 0.05186 | 0.0145 | 30.0964
19 | 1.5675 | 0.05664 | 0.0144 | 27.6748
19.5 | 1.5675 | 0.06242 | 0.0139 | 25.1121
20 | 1.5653 | 0.06878 | 0.0127 | 22.7581

## 69. Re 4M Mach 0.25 (1)
BIGFOIL.COM POLAR EXPORT
NACA66-514 a=0.0
NACA66-514 a=0.0 |  |  |  | Cl Max: | 1.333 | at alpha= | 10.5 | deg
JavaFoil+Calcfoil stall+Eppler ext transition |  |  |  | L/D Max: | 116.416 | at alpha= | 4.5 | deg
Re: | 4000000 |  |  | Cd Min: | 0.00483 | at alpha= | 1.5 | deg
Mach: | 0.25 |  |  | Cl=0 at alpha= | -2.4758 | deg
|  |  |  | @ Cl=0.1, Cd= | 0.0064149
|  |  |  | @ Cl=0.4, Cd= | 0.0059452
|  |  |  | @ Cl=0.6, Cd= | 0.0057172
alpha (deg) | Cl | Cd | Cm | Cl/Cd
-14.5 | -0.179 | 0.11644 | -0.007 | -1.541
-14 | -0.241 | 0.1099 | -0.008 | -2.196
-13.5 | -0.292 | 0.10227 | -0.008 | -2.858
-13 | -0.337 | 0.09893 | -0.008 | -3.409
-12.5 | -0.377 | 0.09227 | -0.009 | -4.088
-12 | -0.412 | 0.086 | -0.009 | -4.791
-11.5 | -0.441 | 0.07916 | -0.01 | -5.574
-11 | -0.464 | 0.07556 | -0.01 | -6.143
-10.5 | -0.481 | 0.07089 | -0.011 | -6.781
-10 | -0.49 | 0.06451 | -0.011 | -7.601
-9.5 | -0.493 | 0.06099 | -0.012 | -8.077
-9 | -0.488 | 0.05673 | -0.012 | -8.6
-8.5 | -0.476 | 0.05321 | -0.013 | -8.949
-8 | -0.458 | 0.04927 | -0.014 | -9.3
-7.5 | -0.434 | 0.04606 | -0.014 | -9.425
-7 | -0.405 | 0.04276 | -0.015 | -9.474
-6.5 | -0.459 | 0.00834 | -0.03 | -54.963
-6 | -0.411 | 0.0081 | -0.031 | -50.746
-5.5 | -0.359 | 0.00782 | -0.032 | -45.966
-5 | -0.305 | 0.00757 | -0.033 | -40.241
-4.5 | -0.247 | 0.0074 | -0.034 | -33.306
-4 | -0.187 | 0.00715 | -0.035 | -26.127
-3.5 | -0.126 | 0.00692 | -0.036 | -18.228
-3 | -0.065 | 0.00682 | -0.037 | -9.511
-2.5 | -0.003 | 0.00659 | -0.038 | -0.449
-2 | 0.059 | 0.00648 | -0.039 | 9.158
-1.5 | 0.122 | 0.00638 | -0.04 | 19.115
-1 | 0.185 | 0.00622 | -0.041 | 29.672
-0.5 | 0.248 | 0.00621 | -0.042 | 39.836
0 | 0.311 | 0.00657 | -0.043 | 47.383
0.5 | 0.373 | 0.00679 | -0.044 | 54.879
1 | 0.435 | 0.00485 | -0.045 | 89.62
1.5 | 0.496 | 0.00483 | -0.046 | 102.83
2 | 0.558 | 0.00549 | -0.047 | 101.573
2.5 | 0.619 | 0.00582 | -0.048 | 106.347
3 | 0.679 | 0.00617 | -0.049 | 110.031
3.5 | 0.739 | 0.00654 | -0.05 | 113.052
4 | 0.799 | 0.00694 | -0.051 | 115.145
4.5 | 0.857 | 0.00737 | -0.052 | 116.416
5 | 0.915 | 0.00787 | -0.053 | 116.211
5.5 | 0.971 | 0.00845 | -0.053 | 114.857
6 | 1.021 | 0.01141 | -0.054 | 89.484
6.5 | 1.073 | 0.0121 | -0.055 | 88.683
7 | 1.122 | 0.01267 | -0.056 | 88.552
7.5 | 1.168 | 0.01328 | -0.057 | 87.988
8 | 1.211 | 0.01398 | -0.058 | 86.674
8.5 | 1.251 | 0.01471 | -0.059 | 84.995
9 | 1.282 | 0.01544 | -0.06 | 83.048
9.5 | 1.307 | 0.01638 | -0.061 | 79.8
10 | 1.324 | 0.01721 | -0.062 | 76.953
10.5 | 1.333 | 0.01832 | -0.063 | 72.799
11 | 1.331 | 0.01935 | -0.063 | 68.78
11.5 | 1.312 | 0.02056 | -0.064 | 63.819
12 | 1.282 | 0.02222 | -0.065 | 57.677
12.5 | 1.238 | 0.02432 | -0.066 | 50.899
13 | 1.183 | 0.02647 | -0.066 | 44.673
13.5 | 1.115 | 0.02926 | -0.067 | 38.104
14 | 1.035 | 0.03321 | -0.067 | 31.156
14.5 | 0.822 | 0.10313 | -0.042 | 7.97
15 | 0.741 | 0.11517 | -0.036 | 6.435
15.5 | 0.661 | 0.12316 | -0.036 | 5.363

## 70. Re 4M Mach 0.25 (2)
BIGFOIL.COM POLAR EXPORT
NACA66-514 a=0.0
NACA66-514 a=0.0 |  |  |  | Cl Max: | 1.5 | at alpha= | 17.5 | deg
XFOIL ncrit=9 |  |  |  | L/D Max: | 145.819 | at alpha= | 3 | deg
Re: | 4000000 |  |  | Cd Min: | 0.15796 | at alpha= | -15.5 | deg
Mach: | 0.25 |  |  | Cl=0 at alpha= | -2.7975 | deg
|  |  |  | @ Cl=0.1, Cd= | 0.0062159
|  |  |  | @ Cl=0.4, Cd= | 0.0036981
|  |  |  | @ Cl=0.6, Cd= | 0.004203
alpha (deg) | Cl | Cd | Cm | Cl/Cd
-15.5 | -0.407 | 0.15796 | -0.0315 | -2.5766
-15 | -0.3999 | 0.14828 | -0.0361 | -2.6969
-14.5 | -0.38 | 0.14299 | -0.0397 | -2.6575
-14 | -0.3708 | 0.13454 | -0.044 | -2.7561
-12.5 | -0.5651 | 0.06752 | -0.0821 | -8.3694
-12 | -0.6474 | 0.05409 | -0.0861 | -11.9689
-11.5 | -0.7123 | 0.0465 | -0.0787 | -15.3183
-11 | -0.8363 | 0.02808 | -0.0638 | -29.7828
-10.5 | -0.8551 | 0.01634 | -0.0564 | -52.3317
-10 | -0.809 | 0.01401 | -0.0543 | -57.7445
-9.5 | -0.7571 | 0.01268 | -0.0528 | -59.7082
-9 | -0.7049 | 0.01144 | -0.0513 | -61.6171
-8.5 | -0.6524 | 0.0104 | -0.0499 | -62.7308
-8 | -0.5993 | 0.00958 | -0.0486 | -62.5574
-7.5 | -0.5432 | 0.00916 | -0.0479 | -59.3013
-7 | -0.4849 | 0.00894 | -0.0476 | -54.2394
-6.5 | -0.4257 | 0.00882 | -0.0476 | -48.2653
-6 | -0.3667 | 0.00866 | -0.0476 | -42.3441
-5.5 | -0.3115 | 0.00814 | -0.0471 | -38.2678
-5 | -0.2545 | 0.0078 | -0.047 | -32.6282
-4.5 | -0.1965 | 0.00759 | -0.0471 | -25.8893
-4 | -0.1383 | 0.00742 | -0.0473 | -18.6388
-3.5 | -0.0808 | 0.00711 | -0.0474 | -11.3643
-3 | -0.0226 | 0.00687 | -0.0477 | -3.2897
-2.5 | 0.0332 | 0.00644 | -0.0476 | 5.1553
-2 | 0.0911 | 0.00624 | -0.0479 | 14.5994
-1.5 | 0.1501 | 0.00608 | -0.0485 | 24.6875
-1 | 0.2096 | 0.00594 | -0.0492 | 35.2862
-0.5 | 0.2685 | 0.00579 | -0.0498 | 46.3731
0 | 0.3278 | 0.00568 | -0.0505 | 57.7113
0.5 | 0.3688 | 0.00374 | -0.0486 | 98.6096
1 | 0.4284 | 0.00366 | -0.0494 | 117.0492
1.5 | 0.4885 | 0.00372 | -0.0503 | 131.3172
2 | 0.5467 | 0.00389 | -0.0508 | 140.5398
2.5 | 0.6029 | 0.00422 | -0.051 | 142.8673
3 | 0.6591 | 0.00452 | -0.0513 | 145.8186
3.5 | 0.7136 | 0.0049 | -0.0512 | 145.6327
4 | 0.7617 | 0.00555 | -0.0499 | 137.2432
4.5 | 0.8084 | 0.00614 | -0.0483 | 131.6612
5 | 0.8499 | 0.00687 | -0.0458 | 123.7118
5.5 | 0.887 | 0.00761 | -0.0424 | 116.5572
6 | 0.9097 | 0.00843 | -0.0362 | 107.9122
6.5 | 0.9258 | 0.0095 | -0.0291 | 97.4526
7.5 | 0.9758 | 0.01173 | -0.0192 | 83.1884
8 | 1.0131 | 0.01249 | -0.0164 | 81.1129
8.5 | 1.0493 | 0.01333 | -0.0135 | 78.7172
9 | 1.0866 | 0.01415 | -0.0109 | 76.7915
9.5 | 1.1205 | 0.01513 | -0.0079 | 74.0582
10 | 1.1533 | 0.0161 | -0.0047 | 71.6335
10.5 | 1.1984 | 0.01717 | -0.0042 | 69.7962
12 | 1.3059 | 0.02139 | 0.0012 | 61.0519
12.5 | 1.3348 | 0.02312 | 0.0038 | 57.7336
13 | 1.3588 | 0.02524 | 0.0067 | 53.8352
13.5 | 1.3861 | 0.02725 | 0.009 | 50.8661
14 | 1.4119 | 0.02947 | 0.0113 | 47.9097
14.5 | 1.4339 | 0.03204 | 0.0136 | 44.7534
15 | 1.45 | 0.03524 | 0.016 | 41.1464
15.5 | 1.4698 | 0.0383 | 0.0178 | 38.376
16 | 1.4843 | 0.04201 | 0.0194 | 35.3321
16.5 | 1.4898 | 0.04672 | 0.0209 | 31.8878
17 | 1.4975 | 0.05155 | 0.0217 | 29.0495
17.5 | 1.5 | 0.05721 | 0.0219 | 26.2192
18 | 1.4977 | 0.06372 | 0.0214 | 23.5044
18.5 | 1.4908 | 0.07116 | 0.02 | 20.95
19 | 1.4767 | 0.07991 | 0.0176 | 18.4795
19.5 | 1.4584 | 0.08973 | 0.014 | 16.2532
20 | 1.4285 | 0.10175 | 0.0087 | 14.0393

## 71. Re 4M Mach 0.50 (1)
BIGFOIL.COM POLAR EXPORT
NACA66-514 a=0.0
NACA66-514 a=0.0 |  |  |  | Cl Max: | 1.244 | at alpha= | 8 | deg
JavaFoil+Calcfoil stall+Eppler ext transition |  |  |  | L/D Max: | 110.499 | at alpha= | 4 | deg
Re: | 4000000 |  |  | Cd Min: | 0.00573 | at alpha= | 1.5 | deg
Mach: | 0.5 |  |  | Cl=0 at alpha= | -2.4783 | deg
|  |  |  | @ Cl=0.1, Cd= | 0.0067514
|  |  |  | @ Cl=0.4, Cd= | 0.0070033
|  |  |  | @ Cl=0.6, Cd= | 0.0060254
alpha (deg) | Cl | Cd | Cm | Cl/Cd
-20 | -0.968 | 0.16517 | -0.005 | -5.863
-19.5 | -0.941 | 0.15781 | -0.006 | -5.965
-19 | -0.914 | 0.15392 | -0.006 | -5.939
-18.5 | -0.887 | 0.14627 | -0.006 | -6.067
-18 | -0.86 | 0.14331 | -0.007 | -6.003
-17.5 | -0.833 | 0.13793 | -0.007 | -6.039
-17 | -0.804 | 0.13212 | -0.007 | -6.086
-16.5 | -0.777 | 0.12738 | -0.008 | -6.098
-16 | -0.75 | 0.12358 | -0.008 | -6.065
-15.5 | -0.722 | 0.12244 | -0.008 | -5.899
-15 | -0.695 | 0.11857 | -0.009 | -5.861
-14.5 | -0.668 | 0.10986 | -0.009 | -6.078
-14 | -0.64 | 0.10797 | -0.01 | -5.924
-13.5 | -0.612 | 0.09733 | -0.01 | -6.284
-13 | -0.584 | 0.08961 | -0.01 | -6.519
-12.5 | -0.557 | 0.08287 | -0.011 | -6.717
-12 | -0.529 | 0.07829 | -0.011 | -6.76
-11.5 | -0.502 | 0.07259 | -0.012 | -6.911
-11 | -0.474 | 0.06764 | -0.012 | -7.005
-10.5 | -0.447 | 0.06338 | -0.013 | -7.045
-10 | -0.418 | 0.07987 | -0.013 | -5.234
-9.5 | -0.39 | 0.06671 | -0.013 | -5.848
-9 | -0.362 | 0.06033 | -0.013 | -6.008
-8.5 | -0.335 | 0.05551 | -0.014 | -6.03
-8 | -0.307 | 0.05097 | -0.014 | -6.025
-7.5 | -0.279 | 0.0469 | -0.015 | -5.959
-7 | -0.251 | 0.0495 | -0.015 | -5.074
-6.5 | -0.223 | 0.05037 | -0.015 | -4.434
-6 | -0.299 | 0.04415 | -0.016 | -6.763
-5.5 | -0.295 | 0.03786 | -0.016 | -7.785
-5 | -0.262 | 0.03535 | -0.018 | -7.401
-4.5 | -0.268 | 0.00801 | -0.038 | -33.467
-4 | -0.205 | 0.00774 | -0.039 | -26.494
-3.5 | -0.139 | 0.00747 | -0.04 | -18.643
-3 | -0.072 | 0.00717 | -0.041 | -10.028
-2.5 | -0.003 | 0.00703 | -0.042 | -0.468
-2 | 0.066 | 0.0068 | -0.043 | 9.727
-1.5 | 0.136 | 0.0067 | -0.045 | 20.312
-1 | 0.206 | 0.00652 | -0.046 | 31.621
-0.5 | 0.277 | 0.00655 | -0.047 | 42.197
0 | 0.347 | 0.00641 | -0.048 | 54.071
0.5 | 0.414 | 0.00716 | -0.049 | 57.888
1 | 0.483 | 0.00733 | -0.05 | 65.886
1.5 | 0.551 | 0.00573 | -0.051 | 96.14
2 | 0.619 | 0.00614 | -0.052 | 100.755
2.5 | 0.686 | 0.00653 | -0.053 | 105.035
3 | 0.753 | 0.00701 | -0.054 | 107.359
3.5 | 0.819 | 0.0075 | -0.055 | 109.199
4 | 0.885 | 0.00801 | -0.056 | 110.499
4.5 | 0.949 | 0.00863 | -0.057 | 109.898
5 | 1.01 | 0.0094 | -0.058 | 107.455
5.5 | 1.069 | 0.01022 | -0.059 | 104.623
6 | 1.12 | 0.01391 | -0.06 | 80.503
6.5 | 1.168 | 0.01464 | -0.061 | 79.789
7 | 1.208 | 0.01557 | -0.062 | 77.541
7.5 | 1.236 | 0.01675 | -0.063 | 73.786
8 | 1.244 | 0.0181 | -0.064 | 68.747
8.5 | 1.218 | 0.01972 | -0.065 | 61.78
9 | 1.04 | 0.02185 | -0.066 | 47.605
9.5 | 0.782 | 0.02355 | -0.067 | 33.189
10 | 0.68 | 0.07503 | -0.03 | 9.069
10.5 | 0.844 | 0.02564 | -0.069 | 32.911
11 | 0.868 | 0.02891 | -0.069 | 30.027
11.5 | 0.761 | 0.08521 | -0.034 | 8.933
12 | 0.79 | 0.08152 | -0.038 | 9.691
12.5 | 0.815 | 0.08887 | -0.037 | 9.174
13 | 0.841 | 0.09893 | -0.037 | 8.503

## 72. Re 4M Mach 0.50 (2)
BIGFOIL.COM POLAR EXPORT
NACA66-514 a=0.0
NACA66-514 a=0.0 |  |  |  | Cl Max: | 1.2445 | at alpha= | 11.5 | deg
XFOIL ncrit=9 |  |  |  | L/D Max: | 145.323 | at alpha= | 3 | deg
Re: | 4000000 |  |  | Cd Min: | 0.24443 | at alpha= | -20 | deg
Mach: | 0.5 |  |  | Cl=0 at alpha= | -2.9486 | deg
|  |  |  | @ Cl=0.1, Cd= | 0.0067145
|  |  |  | @ Cl=0.4, Cd= | 0.0058113
|  |  |  | @ Cl=0.6, Cd= | 0.0042486
alpha (deg) | Cl | Cd | Cm | Cl/Cd
-20 | -0.5839 | 0.24443 | 0.0107 | -2.3888
-19.5 | -0.5614 | 0.23727 | 0.0058 | -2.3661
-19 | -0.5388 | 0.22963 | 0.0009 | -2.3464
-18.5 | -0.5168 | 0.22132 | -0.0038 | -2.3351
-18 | -0.4951 | 0.21333 | -0.0087 | -2.3208
-17.5 | -0.4743 | 0.20492 | -0.0134 | -2.3146
-17 | -0.453 | 0.19708 | -0.0181 | -2.2986
-16.5 | -0.4322 | 0.18904 | -0.0228 | -2.2863
-16 | -0.4135 | 0.18075 | -0.0275 | -2.2877
-15.5 | -0.3914 | 0.17384 | -0.0319 | -2.2515
-15 | -0.3743 | 0.16488 | -0.0365 | -2.2701
-14.5 | -0.358 | 0.15594 | -0.0411 | -2.2958
-14 | -0.3399 | 0.14816 | -0.0457 | -2.2941
-13.5 | -0.3198 | 0.14124 | -0.0499 | -2.2642
-13 | -0.3033 | 0.13332 | -0.0543 | -2.275
-12.5 | -0.2919 | 0.12449 | -0.0588 | -2.3448
-12 | -0.2792 | 0.11624 | -0.0633 | -2.4019
-11.5 | -0.27 | 0.10757 | -0.0679 | -2.51
-11 | -0.2689 | 0.09776 | -0.0729 | -2.7506
-10.5 | -0.2684 | 0.08856 | -0.0778 | -3.0307
-10 | -0.2739 | 0.07898 | -0.0832 | -3.468
-9.5 | -0.2727 | 0.07083 | -0.0883 | -3.8501
-9 | -0.3004 | 0.05901 | -0.0977 | -5.0907
-8.5 | -0.3118 | 0.05261 | -0.0998 | -5.9266
-8 | -0.3547 | 0.04585 | -0.0955 | -7.7361
-7.5 | -0.3783 | 0.04002 | -0.0888 | -9.4528
-7 | -0.3927 | 0.0326 | -0.0821 | -12.046
-6.5 | -0.3995 | 0.02413 | -0.0742 | -16.5562
-6 | -0.3808 | 0.01643 | -0.0679 | -23.1771
-5.5 | -0.3276 | 0.01147 | -0.0655 | -28.5615
-5 | -0.26 | 0.01034 | -0.0642 | -25.1451
-4.5 | -0.1953 | 0.00928 | -0.0628 | -21.0453
-4 | -0.1295 | 0.00871 | -0.0617 | -14.868
-3.5 | -0.0687 | 0.00792 | -0.0601 | -8.6742
-3 | -0.0065 | 0.00742 | -0.059 | -0.87601
-2.5 | 0.0567 | 0.00708 | -0.0582 | 8.0085
-2 | 0.1183 | 0.00656 | -0.0574 | 18.0335
-1.5 | 0.1839 | 0.0063 | -0.0574 | 29.1905
-1 | 0.2501 | 0.00614 | -0.0577 | 40.7329
-0.5 | 0.317 | 0.006 | -0.0583 | 52.8333
0 | 0.384 | 0.00586 | -0.0589 | 65.529
0.5 | 0.4497 | 0.00566 | -0.0593 | 79.4523
1 | 0.4928 | 0.00387 | -0.0564 | 127.3385
1.5 | 0.5595 | 0.004 | -0.0569 | 139.875
2 | 0.6214 | 0.00438 | -0.0565 | 141.8721
2.5 | 0.6827 | 0.00472 | -0.056 | 144.6398
3 | 0.7426 | 0.00511 | -0.0551 | 145.3229
3.5 | 0.8006 | 0.00551 | -0.0538 | 145.2995
4 | 0.8438 | 0.00619 | -0.0496 | 136.3166
4.5 | 0.8675 | 0.00695 | -0.0415 | 124.8201
5 | 0.8914 | 0.00788 | -0.034 | 113.1218
5.5 | 0.9134 | 0.00915 | -0.0267 | 99.8251
6 | 0.9303 | 0.01078 | -0.0191 | 86.2987
6.5 | 0.9409 | 0.01285 | -0.0112 | 73.2218
7 | 0.9548 | 0.01501 | -0.0042 | 63.6109
7.5 | 0.9909 | 0.01642 | 0 | 60.3471
8 | 1.0322 | 0.01773 | 0.0036 | 58.2177
8.5 | 1.0711 | 0.01922 | 0.0075 | 55.7284
9 | 1.1087 | 0.02086 | 0.0115 | 53.1496
9.5 | 1.1387 | 0.02295 | 0.0162 | 49.6166
10 | 1.1682 | 0.02499 | 0.0213 | 46.7467
10.5 | 1.231 | 0.02866 | 0.0177 | 42.9518
11 | 1.2408 | 0.03196 | 0.0241 | 38.8235
11.5 | 1.2445 | 0.03683 | 0.0286 | 33.7904
12 | 1.2348 | 0.04307 | 0.0324 | 28.6696
12.5 | 1.2199 | 0.05034 | 0.0349 | 24.2332
13 | 1.2005 | 0.05873 | 0.0357 | 20.441
13.5 | 1.1677 | 0.06923 | 0.0341 | 16.867
14 | 1.1338 | 0.08098 | 0.0302 | 14.001
14.5 | 1.102 | 0.09363 | 0.0243 | 11.7697
15 | 1.0714 | 0.10719 | 0.0168 | 9.9953
15.5 | 1.0449 | 0.12101 | 0.0085 | 8.6348
16 | 1.0224 | 0.13496 | -0.0003 | 7.5756
16.5 | 1.0029 | 0.14898 | -0.0093 | 6.7318

## 73. Re 5M Mach 0.00 (1)
BIGFOIL.COM POLAR EXPORT
NACA66-514 a=0.0
NACA66-514 a=0.0 |  |  |  | Cl Max: | 1.369 | at alpha= | 11.5 | deg
JavaFoil+Calcfoil stall+Eppler ext transition |  |  |  | L/D Max: | 122.016 | at alpha= | 2.5 | deg
Re: | 5000000 |  |  | Cd Min: | 0.00475 | at alpha= | 1 | deg
Mach: | 0 |  |  | Cl=0 at alpha= | -2.4754 | deg
|  |  |  | @ Cl=0.1, Cd= | 0.006138
|  |  |  | @ Cl=0.4, Cd= | 0.005436
|  |  |  | @ Cl=0.6, Cd= | 0.00492
alpha (deg) | Cl | Cd | Cm | Cl/Cd
-17 | -0.472 | 0.13301 | -0.006 | -3.545
-16.5 | -0.487 | 0.12728 | -0.006 | -3.829
-16 | -0.503 | 0.12 | -0.006 | -4.189
-15.5 | -0.517 | 0.11441 | -0.007 | -4.522
-15 | -0.531 | 0.10924 | -0.007 | -4.864
-14.5 | -0.544 | 0.10471 | -0.008 | -5.196
-14 | -0.555 | 0.09712 | -0.008 | -5.719
-13.5 | -0.565 | 0.09266 | -0.008 | -6.096
-13 | -0.572 | 0.08749 | -0.009 | -6.542
-12.5 | -0.577 | 0.08317 | -0.009 | -6.943
-12 | -0.58 | 0.07744 | -0.01 | -7.487
-11.5 | -0.579 | 0.07413 | -0.01 | -7.807
-11 | -0.574 | 0.06988 | -0.01 | -8.22
-10.5 | -0.566 | 0.06529 | -0.011 | -8.677
-10 | -0.555 | 0.06029 | -0.012 | -9.214
-9.5 | -0.54 | 0.05669 | -0.012 | -9.52
-9 | -0.52 | 0.05331 | -0.013 | -9.756
-8.5 | -0.497 | 0.05025 | -0.013 | -9.882
-8 | -0.471 | 0.04576 | -0.015 | -10.291
-7.5 | -0.443 | 0.0413 | -0.017 | -10.718
-7 | -0.499 | 0.00804 | -0.028 | -62.097
-6.5 | -0.453 | 0.00779 | -0.029 | -58.179
-6 | -0.404 | 0.00761 | -0.03 | -53.061
-5.5 | -0.351 | 0.00738 | -0.031 | -47.62
-5 | -0.297 | 0.00713 | -0.032 | -41.627
-4.5 | -0.24 | 0.007 | -0.033 | -34.257
-4 | -0.182 | 0.00678 | -0.034 | -26.78
-3.5 | -0.122 | 0.00658 | -0.035 | -18.626
-3 | -0.063 | 0.00646 | -0.036 | -9.744
-2.5 | -0.003 | 0.00635 | -0.037 | -0.452
-2 | 0.058 | 0.00618 | -0.038 | 9.312
-1.5 | 0.118 | 0.00612 | -0.039 | 19.302
-1 | 0.179 | 0.00607 | -0.04 | 29.489
-0.5 | 0.24 | 0.00645 | -0.041 | 37.189
0 | 0.301 | 0.00657 | -0.041 | 45.866
0.5 | 0.361 | 0.00671 | -0.042 | 53.844
1 | 0.421 | 0.00475 | -0.043 | 88.747
1.5 | 0.481 | 0.005 | -0.044 | 96.179
2 | 0.541 | 0.00498 | -0.045 | 108.65
2.5 | 0.6 | 0.00492 | -0.046 | 122.016
3 | 0.659 | 0.00598 | -0.047 | 110.202
3.5 | 0.718 | 0.0063 | -0.048 | 113.954
4 | 0.776 | 0.00665 | -0.049 | 116.72
4.5 | 0.833 | 0.00703 | -0.05 | 118.439
5 | 0.889 | 0.00751 | -0.051 | 118.288
5.5 | 0.944 | 0.00799 | -0.052 | 118.169
6 | 0.997 | 0.0085 | -0.053 | 117.245
6.5 | 1.045 | 0.01106 | -0.054 | 94.538
7 | 1.095 | 0.01154 | -0.055 | 94.872
7.5 | 1.142 | 0.01206 | -0.055 | 94.719
8 | 1.187 | 0.01262 | -0.056 | 94.073
8.5 | 1.23 | 0.01323 | -0.057 | 92.98
9 | 1.267 | 0.01389 | -0.058 | 91.188
9.5 | 1.298 | 0.01462 | -0.059 | 88.844
10 | 1.326 | 0.01518 | -0.06 | 87.346
10.5 | 1.348 | 0.01605 | -0.061 | 83.996
11 | 1.363 | 0.01681 | -0.062 | 81.064
11.5 | 1.369 | 0.0177 | -0.063 | 77.31
12 | 1.367 | 0.01889 | -0.063 | 72.378
12.5 | 1.359 | 0.02004 | -0.064 | 67.834
13 | 1.344 | 0.02152 | -0.065 | 62.458
13.5 | 1.324 | 0.02273 | -0.066 | 58.265
14 | 1.297 | 0.02473 | -0.066 | 52.466
14.5 | 1.266 | 0.02662 | -0.067 | 47.567
15 | 1.233 | 0.02778 | -0.068 | 44.377
15.5 | 1.193 | 0.03025 | -0.069 | 39.44
16 | 1.146 | 0.03467 | -0.069 | 33.06
16.5 | 1.103 | 0.03743 | -0.069 | 29.456

## 74. Re 5M Mach 0.00 (2)
BIGFOIL.COM POLAR EXPORT
NACA66-514 a=0.0
NACA66-514 a=0.0 |  |  |  | Cl Max: | 1.6131 | at alpha= | 19.5 | deg
XFOIL ncrit=9 |  |  |  | L/D Max: | 144.442 | at alpha= | 3 | deg
Re: | 5000000 |  |  | Cd Min: | 0.06039 | at alpha= | 20 | deg
Mach: | 0 |  |  | Cl=0 at alpha= | -2.746 | deg
|  |  |  | @ Cl=0.1, Cd= | 0.0058278
|  |  |  | @ Cl=0.4, Cd= | 0.0034747
|  |  |  | @ Cl=0.6, Cd= | 0.0042023
alpha (deg) | Cl | Cd | Cm | Cl/Cd
-17.5 | -1.2284 | 0.03512 | -0.0817 | -34.9772
-17 | -1.2485 | 0.03036 | -0.0768 | -41.1232
-16.5 | -1.2501 | 0.02721 | -0.0719 | -45.9427
-16 | -1.2433 | 0.02471 | -0.067 | -50.3157
-15.5 | -1.2298 | 0.02267 | -0.0622 | -54.2479
-15 | -1.2107 | 0.02111 | -0.0575 | -57.352
-14.5 | -1.183 | 0.01981 | -0.0539 | -59.7173
-14 | -1.1466 | 0.01861 | -0.0517 | -61.612
-13.5 | -1.1074 | 0.01746 | -0.0499 | -63.425
-13 | -1.0699 | 0.01573 | -0.0478 | -68.0165
-12.5 | -1.0275 | 0.01443 | -0.0464 | -71.2058
-12 | -0.982 | 0.01348 | -0.0453 | -72.8487
-11.5 | -0.9347 | 0.0127 | -0.0445 | -73.5984
-11 | -0.8861 | 0.01196 | -0.0438 | -74.0886
-10.5 | -0.8366 | 0.01133 | -0.0432 | -73.8394
-10 | -0.7863 | 0.01077 | -0.0428 | -73.0084
-9.5 | -0.7359 | 0.01017 | -0.0423 | -72.3599
-9 | -0.6864 | 0.00947 | -0.0416 | -72.4815
-8.5 | -0.6361 | 0.00885 | -0.0411 | -71.8757
-8 | -0.5827 | 0.00855 | -0.0411 | -68.152
-7.5 | -0.5291 | 0.00825 | -0.0411 | -64.1333
-7 | -0.4741 | 0.00805 | -0.0414 | -58.8944
-6.5 | -0.4186 | 0.00784 | -0.0417 | -53.3929
-6 | -0.3626 | 0.00766 | -0.0422 | -47.3368
-5.5 | -0.308 | 0.00737 | -0.0424 | -41.791
-5 | -0.2537 | 0.00706 | -0.0425 | -35.9348
-4.5 | -0.1975 | 0.00689 | -0.043 | -28.6647
-4 | -0.1409 | 0.00671 | -0.0435 | -20.9985
-3.5 | -0.0849 | 0.00648 | -0.0439 | -13.1019
-3 | -0.0286 | 0.0063 | -0.0444 | -4.5397
-2.5 | 0.0277 | 0.00614 | -0.045 | 4.5114
-2 | 0.0839 | 0.00587 | -0.0454 | 14.293
-1.5 | 0.1411 | 0.00572 | -0.0461 | 24.6678
-1 | 0.1984 | 0.00562 | -0.0468 | 35.3025
-0.5 | 0.2558 | 0.0055 | -0.0476 | 46.5091
0 | 0.3132 | 0.00538 | -0.0483 | 58.2156
0.5 | 0.3549 | 0.00357 | -0.0469 | 99.4118
1 | 0.4117 | 0.00345 | -0.0476 | 119.3333
1.5 | 0.4689 | 0.00355 | -0.0483 | 132.0845
2 | 0.5244 | 0.00383 | -0.0488 | 136.9191
2.5 | 0.5796 | 0.00409 | -0.0493 | 141.7115
3 | 0.6341 | 0.00439 | -0.0497 | 144.4419
3.5 | 0.6857 | 0.00483 | -0.0495 | 141.9669
4 | 0.7348 | 0.00537 | -0.0489 | 136.8343
4.5 | 0.7819 | 0.00594 | -0.048 | 131.633
5 | 0.8248 | 0.00664 | -0.0463 | 124.2169
6 | 0.903 | 0.00807 | -0.0415 | 111.8959
7 | 0.9531 | 0.00968 | -0.0312 | 98.4607
7.5 | 0.9845 | 0.01038 | -0.0275 | 94.8459
8 | 1.0216 | 0.01094 | -0.0251 | 93.3821
8.5 | 1.057 | 0.01159 | -0.0224 | 91.1993
9 | 1.0945 | 0.01219 | -0.0203 | 89.7867
9.5 | 1.1283 | 0.01296 | -0.0177 | 87.0602
10 | 1.1639 | 0.01365 | -0.0154 | 85.2674
10.5 | 1.197 | 0.01444 | -0.0129 | 82.8947
11 | 1.2277 | 0.01529 | -0.01 | 80.2943
12.5 | 1.3436 | 0.01853 | -0.008 | 72.5094
13 | 1.3725 | 0.01987 | -0.0058 | 69.074
13.5 | 1.4001 | 0.02133 | -0.0036 | 65.6399
14 | 1.4293 | 0.02273 | -0.0018 | 62.8817
14.5 | 1.4562 | 0.02434 | 0 | 59.8274
15 | 1.4796 | 0.02623 | 0.002 | 56.4087
15.5 | 1.4995 | 0.02849 | 0.0041 | 52.6325
16 | 1.523 | 0.03056 | 0.0056 | 49.8364
16.5 | 1.5438 | 0.03292 | 0.0072 | 46.8955
17 | 1.5623 | 0.03557 | 0.0086 | 43.9218
17.5 | 1.5764 | 0.03868 | 0.01 | 40.7549
18 | 1.5871 | 0.04227 | 0.0112 | 37.5467
18.5 | 1.5985 | 0.04594 | 0.012 | 34.7954
19 | 1.6074 | 0.05006 | 0.0125 | 32.1095
19.5 | 1.6131 | 0.05474 | 0.0126 | 29.4684
20 | 1.612 | 0.06039 | 0.0122 | 26.6932

## 75. Re 5M Mach 0.10 (1)
BIGFOIL.COM POLAR EXPORT
NACA66-514 a=0.0
NACA66-514 a=0.0 |  |  |  | Cl Max: | 1.363 | at alpha= | 11.5 | deg
JavaFoil+Calcfoil stall+Eppler ext transition |  |  |  | L/D Max: | 118.198 | at alpha= | 5 | deg
Re: | 5000000 |  |  | Cd Min: | 0.00479 | at alpha= | 1 | deg
Mach: | 0.1 |  |  | Cl=0 at alpha= | -2.4754 | deg
|  |  |  | @ Cl=0.1, Cd= | 0.0061456
|  |  |  | @ Cl=0.4, Cd= | 0.0055298
|  |  |  | @ Cl=0.6, Cd= | 0.0056554
alpha (deg) | Cl | Cd | Cm | Cl/Cd
-16.5 | -0.443 | 0.12857 | -0.006 | -3.443
-16 | -0.461 | 0.1255 | -0.006 | -3.671
-15.5 | -0.478 | 0.11715 | -0.007 | -4.084
-15 | -0.495 | 0.11096 | -0.007 | -4.463
-14.5 | -0.511 | 0.10582 | -0.008 | -4.831
-14 | -0.526 | 0.09839 | -0.008 | -5.344
-13.5 | -0.539 | 0.09357 | -0.008 | -5.755
-13 | -0.549 | 0.08838 | -0.009 | -6.214
-12.5 | -0.557 | 0.08436 | -0.009 | -6.609
-12 | -0.563 | 0.07869 | -0.01 | -7.152
-11.5 | -0.565 | 0.075 | -0.01 | -7.529
-11 | -0.563 | 0.07052 | -0.01 | -7.986
-10.5 | -0.558 | 0.06622 | -0.011 | -8.422
-10 | -0.548 | 0.06117 | -0.011 | -8.964
-9.5 | -0.535 | 0.05718 | -0.012 | -9.352
-9 | -0.517 | 0.05357 | -0.013 | -9.65
-8.5 | -0.495 | 0.05073 | -0.013 | -9.75
-8 | -0.47 | 0.04631 | -0.014 | -10.14
-7.5 | -0.441 | 0.04281 | -0.016 | -10.29
-7 | -0.5 | 0.00806 | -0.028 | -62.044
-6.5 | -0.454 | 0.00787 | -0.029 | -57.719
-6 | -0.405 | 0.00764 | -0.03 | -52.99
-5.5 | -0.353 | 0.00737 | -0.031 | -47.856
-5 | -0.298 | 0.00714 | -0.032 | -41.723
-4.5 | -0.241 | 0.00699 | -0.033 | -34.479
-4 | -0.182 | 0.00676 | -0.034 | -26.969
-3.5 | -0.123 | 0.00664 | -0.035 | -18.532
-3 | -0.063 | 0.00647 | -0.036 | -9.773
-2.5 | -0.003 | 0.00635 | -0.037 | -0.454
-2 | 0.058 | 0.00618 | -0.038 | 9.349
-1.5 | 0.119 | 0.00613 | -0.039 | 19.369
-1 | 0.18 | 0.00604 | -0.04 | 29.745
-0.5 | 0.241 | 0.00647 | -0.041 | 37.264
0 | 0.303 | 0.00662 | -0.042 | 45.713
0.5 | 0.363 | 0.00672 | -0.043 | 54.033
1 | 0.423 | 0.00479 | -0.044 | 88.406
1.5 | 0.484 | 0.00506 | -0.045 | 95.567
2 | 0.544 | 0.00501 | -0.046 | 108.544
2.5 | 0.603 | 0.00569 | -0.047 | 105.932
3 | 0.662 | 0.00601 | -0.047 | 110.26
3.5 | 0.721 | 0.00635 | -0.048 | 113.653
4 | 0.78 | 0.00668 | -0.049 | 116.78
4.5 | 0.837 | 0.00709 | -0.05 | 118.059
5 | 0.893 | 0.00755 | -0.051 | 118.198
5.5 | 0.948 | 0.00804 | -0.052 | 117.891
6 | 1.001 | 0.00858 | -0.053 | 116.661
6.5 | 1.05 | 0.01113 | -0.054 | 94.3
7 | 1.099 | 0.01165 | -0.055 | 94.392
7.5 | 1.147 | 0.01216 | -0.056 | 94.324
8 | 1.192 | 0.01274 | -0.057 | 93.495
8.5 | 1.234 | 0.01335 | -0.058 | 92.428
9 | 1.27 | 0.01403 | -0.058 | 90.501
9.5 | 1.301 | 0.01477 | -0.059 | 88.053
10 | 1.327 | 0.01537 | -0.06 | 86.319
10.5 | 1.348 | 0.01625 | -0.061 | 82.947
11 | 1.361 | 0.01705 | -0.062 | 79.785
11.5 | 1.363 | 0.01802 | -0.063 | 75.635
12 | 1.359 | 0.0191 | -0.064 | 71.132
12.5 | 1.347 | 0.0204 | -0.064 | 66.037
13 | 1.328 | 0.02194 | -0.065 | 60.506
13.5 | 1.303 | 0.02348 | -0.066 | 55.497
14 | 1.271 | 0.02534 | -0.067 | 50.163
14.5 | 1.234 | 0.0274 | -0.067 | 45.042
15 | 1.192 | 0.03007 | -0.068 | 39.625
15.5 | 1.148 | 0.03185 | -0.069 | 36.055
16 | 1.088 | 0.03962 | -0.068 | 27.464
16.5 | 1.027 | 0.04814 | -0.067 | 21.328

## 76. Re 5M Mach 0.10 (2)
BIGFOIL.COM POLAR EXPORT
NACA66-514 a=0.0
NACA66-514 a=0.0 |  |  |  | Cl Max: | 1.6003 | at alpha= | 19.5 | deg
XFOIL ncrit=9 |  |  |  | L/D Max: | 144.626 | at alpha= | 3 | deg
Re: | 5000000 |  |  | Cd Min: | 0.06506 | at alpha= | 20 | deg
Mach: | 0.1 |  |  | Cl=0 at alpha= | -2.75 | deg
|  |  |  | @ Cl=0.1, Cd= | 0.0058377
|  |  |  | @ Cl=0.4, Cd= | 0.0034954
|  |  |  | @ Cl=0.6, Cd= | 0.0042034
alpha (deg) | Cl | Cd | Cm | Cl/Cd
-15.5 | -1.1829 | 0.02781 | -0.0715 | -42.5351
-15 | -1.1846 | 0.02457 | -0.065 | -48.2133
-14.5 | -1.1727 | 0.02239 | -0.0592 | -52.3761
-14 | -1.1439 | 0.02051 | -0.0559 | -55.7728
-13.5 | -1.1089 | 0.01889 | -0.0533 | -58.703
-13 | -1.07 | 0.01742 | -0.0513 | -61.4237
-12.5 | -1.032 | 0.01538 | -0.0491 | -67.1001
-12 | -0.9874 | 0.01417 | -0.0476 | -69.6824
-11.5 | -0.9405 | 0.01318 | -0.0465 | -71.3581
-11 | -0.8919 | 0.01232 | -0.0456 | -72.3945
-10.5 | -0.8421 | 0.01161 | -0.0449 | -72.5323
-10 | -0.7915 | 0.01097 | -0.0442 | -72.1513
-9.5 | -0.7399 | 0.01042 | -0.0437 | -71.0077
-9 | -0.69 | 0.00965 | -0.0429 | -71.5026
-8.5 | -0.6394 | 0.00901 | -0.0423 | -70.9656
-8 | -0.5865 | 0.00861 | -0.042 | -68.1185
-7.5 | -0.5323 | 0.0083 | -0.0419 | -64.1325
-7 | -0.4769 | 0.00809 | -0.0421 | -58.9493
-6.5 | -0.4209 | 0.00788 | -0.0424 | -53.4137
-6 | -0.3645 | 0.00769 | -0.0428 | -47.3992
-5.5 | -0.3086 | 0.00747 | -0.0431 | -41.3119
-5 | -0.2548 | 0.00709 | -0.043 | -35.9379
-4.5 | -0.1982 | 0.00691 | -0.0434 | -28.6831
-4 | -0.1413 | 0.00673 | -0.0439 | -20.9955
-3.5 | -0.085 | 0.0065 | -0.0443 | -13.0769
-3 | -0.0283 | 0.00631 | -0.0448 | -4.4849
-2.5 | 0.0283 | 0.00615 | -0.0453 | 4.6016
-2 | 0.0848 | 0.00588 | -0.0458 | 14.4218
-1.5 | 0.1423 | 0.00572 | -0.0464 | 24.8776
-1 | 0.1999 | 0.00562 | -0.0472 | 35.5694
-0.5 | 0.2576 | 0.0055 | -0.0479 | 46.8364
0 | 0.3154 | 0.00539 | -0.0487 | 58.5158
0.5 | 0.3575 | 0.0036 | -0.0472 | 99.3056
1 | 0.4144 | 0.00346 | -0.0479 | 119.7688
1.5 | 0.4718 | 0.00357 | -0.0486 | 132.1569
2 | 0.5276 | 0.00384 | -0.0491 | 137.3958
2.5 | 0.5829 | 0.00411 | -0.0495 | 141.8248
3 | 0.6378 | 0.00441 | -0.0499 | 144.6259
3.5 | 0.6897 | 0.00484 | -0.0497 | 142.5
4 | 0.7389 | 0.00539 | -0.0491 | 137.0872
4.5 | 0.786 | 0.00597 | -0.0481 | 131.6583
5 | 0.8287 | 0.00667 | -0.0463 | 124.2429
5.5 | 0.8705 | 0.00733 | -0.0443 | 118.7585
6 | 0.9057 | 0.00812 | -0.041 | 111.5394
7 | 0.9525 | 0.00979 | -0.0299 | 97.2932
7.5 | 0.9847 | 0.0105 | -0.0264 | 93.781
8 | 1.0222 | 0.01108 | -0.024 | 92.2563
8.5 | 1.0577 | 0.01176 | -0.0213 | 89.9405
9 | 1.0955 | 0.01238 | -0.0191 | 88.4895
9.5 | 1.1293 | 0.01318 | -0.0164 | 85.6829
10 | 1.1655 | 0.01388 | -0.0142 | 83.9697
10.5 | 1.1982 | 0.01471 | -0.0115 | 81.4548
11 | 1.2319 | 0.01564 | -0.0093 | 78.766
12.5 | 1.3455 | 0.019 | -0.0064 | 70.8158
13 | 1.3734 | 0.02046 | -0.004 | 67.1261
13.5 | 1.4018 | 0.02192 | -0.0019 | 63.9507
14 | 1.4304 | 0.02345 | 0 | 60.9979
14.5 | 1.4565 | 0.02518 | 0.002 | 57.8435
15 | 1.479 | 0.02723 | 0.0041 | 54.3151
15.5 | 1.5006 | 0.02947 | 0.0061 | 50.9196
16 | 1.5237 | 0.03167 | 0.0077 | 48.1118
16.5 | 1.5428 | 0.03428 | 0.0093 | 45.0058
17 | 1.5583 | 0.0373 | 0.0108 | 41.7775
17.5 | 1.5698 | 0.04083 | 0.0123 | 38.4472
18 | 1.5822 | 0.04442 | 0.0133 | 35.6191
18.5 | 1.5915 | 0.0485 | 0.014 | 32.8144
19 | 1.5972 | 0.05318 | 0.0143 | 30.0338
19.5 | 1.6003 | 0.05837 | 0.0142 | 27.4165
20 | 1.5933 | 0.06506 | 0.0134 | 24.4897

## 77. Re 5M Mach 0.25 (1)
BIGFOIL.COM POLAR EXPORT
NACA66-514 a=0.0
NACA66-514 a=0.0 |  |  |  | Cl Max: | 1.335 | at alpha= | 10.5 | deg
JavaFoil+Calcfoil stall+Eppler ext transition |  |  |  | L/D Max: | 116.998 | at alpha= | 4.5 | deg
Re: | 5000000 |  |  | Cd Min: | 0.00487 | at alpha= | 1 | deg
Mach: | 0.25 |  |  | Cl=0 at alpha= | -2.4758 | deg
|  |  |  | @ Cl=0.1, Cd= | 0.0061854
|  |  |  | @ Cl=0.4, Cd= | 0.0058466
|  |  |  | @ Cl=0.6, Cd= | 0.0057472
alpha (deg) | Cl | Cd | Cm | Cl/Cd
-14.5 | -0.179 | 0.11423 | -0.008 | -1.571
-14 | -0.241 | 0.10746 | -0.008 | -2.246
-13.5 | -0.292 | 0.10092 | -0.008 | -2.897
-13 | -0.337 | 0.09638 | -0.009 | -3.5
-12.5 | -0.377 | 0.09021 | -0.009 | -4.183
-12 | -0.412 | 0.08411 | -0.009 | -4.9
-11.5 | -0.441 | 0.07786 | -0.01 | -5.669
-11 | -0.464 | 0.07485 | -0.01 | -6.202
-10.5 | -0.481 | 0.06927 | -0.011 | -6.942
-10 | -0.49 | 0.0636 | -0.011 | -7.711
-9.5 | -0.493 | 0.06075 | -0.012 | -8.109
-9 | -0.488 | 0.05615 | -0.012 | -8.69
-8.5 | -0.476 | 0.05266 | -0.013 | -9.044
-8 | -0.458 | 0.04856 | -0.014 | -9.442
-7.5 | -0.434 | 0.04552 | -0.014 | -9.545
-7 | -0.406 | 0.04218 | -0.016 | -9.613
-6.5 | -0.459 | 0.00801 | -0.03 | -57.233
-6 | -0.411 | 0.00773 | -0.031 | -53.198
-5.5 | -0.359 | 0.00757 | -0.032 | -47.484
-5 | -0.305 | 0.00733 | -0.033 | -41.574
-4.5 | -0.247 | 0.00706 | -0.034 | -34.937
-4 | -0.187 | 0.00689 | -0.035 | -27.109
-3.5 | -0.126 | 0.00669 | -0.036 | -18.858
-3 | -0.065 | 0.00657 | -0.037 | -9.867
-2.5 | -0.003 | 0.00639 | -0.038 | -0.464
-2 | 0.059 | 0.00627 | -0.039 | 9.457
-1.5 | 0.122 | 0.00614 | -0.04 | 19.851
-1 | 0.185 | 0.00615 | -0.041 | 30.041
-0.5 | 0.248 | 0.00651 | -0.042 | 38.02
0 | 0.311 | 0.00666 | -0.043 | 46.702
0.5 | 0.373 | 0.0066 | -0.044 | 56.473
1 | 0.435 | 0.00487 | -0.045 | 89.172
1.5 | 0.496 | 0.00488 | -0.046 | 101.727
2 | 0.558 | 0.00552 | -0.047 | 101.106
2.5 | 0.619 | 0.00585 | -0.048 | 105.773
3 | 0.679 | 0.00616 | -0.049 | 110.233
3.5 | 0.74 | 0.00651 | -0.05 | 113.551
4 | 0.8 | 0.0069 | -0.051 | 115.914
4.5 | 0.858 | 0.00733 | -0.052 | 116.998
5 | 0.915 | 0.00784 | -0.053 | 116.737
5.5 | 0.971 | 0.00838 | -0.053 | 115.875
6 | 1.022 | 0.01096 | -0.054 | 93.276
6.5 | 1.074 | 0.01162 | -0.055 | 92.442
7 | 1.123 | 0.01217 | -0.056 | 92.283
7.5 | 1.17 | 0.01275 | -0.057 | 91.728
8 | 1.213 | 0.01342 | -0.058 | 90.4
8.5 | 1.252 | 0.01412 | -0.059 | 88.692
9 | 1.284 | 0.01484 | -0.06 | 86.497
9.5 | 1.308 | 0.01572 | -0.061 | 83.241
10 | 1.326 | 0.01652 | -0.062 | 80.251
10.5 | 1.335 | 0.01757 | -0.063 | 75.979
11 | 1.332 | 0.01854 | -0.063 | 71.861
11.5 | 1.314 | 0.01969 | -0.064 | 66.727
12 | 1.283 | 0.02135 | -0.065 | 60.105
12.5 | 1.24 | 0.02327 | -0.066 | 53.288
13 | 1.185 | 0.02531 | -0.067 | 46.814
13.5 | 1.118 | 0.0278 | -0.067 | 40.213
14 | 1.039 | 0.03103 | -0.068 | 33.482
14.5 | 0.827 | 0.09904 | -0.044 | 8.345
15 | 0.742 | 0.11293 | -0.038 | 6.57
15.5 | 0.662 | 0.11996 | -0.037 | 5.515

## 78. Re 5M Mach 0.25 (2)
BIGFOIL.COM POLAR EXPORT
NACA66-514 a=0.0
NACA66-514 a=0.0 |  |  |  | Cl Max: | 1.5348 | at alpha= | 17.5 | deg
XFOIL ncrit=9 |  |  |  | L/D Max: | 145.942 | at alpha= | 3 | deg
Re: | 5000000 |  |  | Cd Min: | 0.16646 | at alpha= | -16 | deg
Mach: | 0.25 |  |  | Cl=0 at alpha= | -2.7718 | deg
|  |  |  | @ Cl=0.1, Cd= | 0.0059098
|  |  |  | @ Cl=0.4, Cd= | 0.0042031
|  |  |  | @ Cl=0.6, Cd= | 0.0041919
alpha (deg) | Cl | Cd | Cm | Cl/Cd
-16 | -0.4186 | 0.16646 | -0.0274 | -2.5147
-15.5 | -0.4126 | 0.15583 | -0.0321 | -2.6478
-14.5 | -0.4605 | 0.12165 | -0.0475 | -3.7855
-14 | -0.4601 | 0.11229 | -0.0528 | -4.0974
-13.5 | -0.4745 | 0.1004 | -0.0594 | -4.7261
-13 | -0.5446 | 0.07923 | -0.0723 | -6.8737
-12.5 | -0.6435 | 0.05791 | -0.0873 | -11.1121
-12 | -0.7145 | 0.04867 | -0.0837 | -14.6805
-11.5 | -0.7809 | 0.04049 | -0.0734 | -19.2862
-11 | -0.8995 | 0.01904 | -0.0583 | -47.2426
-10.5 | -0.8667 | 0.01482 | -0.055 | -58.4818
-10 | -0.8176 | 0.01302 | -0.0531 | -62.7957
-9.5 | -0.7648 | 0.01183 | -0.0517 | -64.6492
-9 | -0.711 | 0.01088 | -0.0503 | -65.3493
-8.5 | -0.6572 | 0.01001 | -0.049 | -65.6543
-8 | -0.6041 | 0.00923 | -0.0477 | -65.4496
-7.5 | -0.5498 | 0.00864 | -0.0467 | -63.6343
-7 | -0.4923 | 0.00832 | -0.0463 | -59.1707
-6.5 | -0.4331 | 0.00813 | -0.0463 | -53.2718
-6 | -0.3742 | 0.00793 | -0.0463 | -47.1879
-5.5 | -0.315 | 0.00778 | -0.0465 | -40.4884
-5 | -0.2601 | 0.00731 | -0.0459 | -35.5814
-4.5 | -0.2018 | 0.00706 | -0.0461 | -28.5836
-4 | -0.1428 | 0.00687 | -0.0464 | -20.786
-3.5 | -0.0849 | 0.0066 | -0.0466 | -12.8636
-3 | -0.0267 | 0.0064 | -0.0469 | -4.1719
-2.5 | 0.0318 | 0.00621 | -0.0473 | 5.1208
-2 | 0.0901 | 0.00594 | -0.0477 | 15.1684
-1.5 | 0.1491 | 0.00576 | -0.0483 | 25.8854
-1 | 0.2084 | 0.00566 | -0.049 | 36.8198
-0.5 | 0.2681 | 0.00553 | -0.0497 | 48.481
0 | 0.3276 | 0.00543 | -0.0505 | 60.3315
0.5 | 0.3804 | 0.00468 | -0.0503 | 81.2821
1 | 0.4289 | 0.0035 | -0.0495 | 122.5429
1.5 | 0.4878 | 0.00363 | -0.0502 | 134.3802
2 | 0.5449 | 0.00393 | -0.0506 | 138.6514
2.5 | 0.6017 | 0.0042 | -0.0509 | 143.2619
3 | 0.6582 | 0.00451 | -0.0512 | 145.9424
3.5 | 0.7115 | 0.00493 | -0.0509 | 144.3205
4 | 0.7607 | 0.00551 | -0.0498 | 138.0581
4.5 | 0.8076 | 0.00612 | -0.0483 | 131.9608
5 | 0.8489 | 0.00684 | -0.0457 | 124.1082
5.5 | 0.8875 | 0.00755 | -0.0426 | 117.5497
6 | 0.9102 | 0.00837 | -0.0363 | 108.7455
6.5 | 0.9288 | 0.00938 | -0.0296 | 99.0192
7 | 0.952 | 0.01046 | -0.0241 | 91.0134
7.5 | 0.9866 | 0.01127 | -0.0208 | 87.5421
8 | 1.0257 | 0.01195 | -0.0182 | 85.8326
8.5 | 1.0632 | 0.01271 | -0.0155 | 83.6507
9 | 1.1008 | 0.01352 | -0.0129 | 81.4201
9.5 | 1.1361 | 0.01444 | -0.01 | 78.6773
10 | 1.1724 | 0.01532 | -0.0074 | 76.5274
10.5 | 1.2035 | 0.01637 | -0.0039 | 73.5186
11 | 1.2562 | 0.01762 | -0.0053 | 71.294
12.5 | 1.3509 | 0.02204 | 0.0024 | 61.2931
13 | 1.382 | 0.02367 | 0.0047 | 58.3861
13.5 | 1.4098 | 0.02557 | 0.0072 | 55.1349
14 | 1.4349 | 0.02776 | 0.0098 | 51.6895
14.5 | 1.4568 | 0.03027 | 0.0123 | 48.1269
15 | 1.4787 | 0.03293 | 0.0145 | 44.9043
15.5 | 1.4971 | 0.03601 | 0.0166 | 41.5746
16 | 1.5082 | 0.03983 | 0.0187 | 37.8659
16.5 | 1.5211 | 0.04374 | 0.0203 | 34.7759
17 | 1.5292 | 0.04829 | 0.0215 | 31.667
17.5 | 1.5348 | 0.05341 | 0.0221 | 28.7362
18 | 1.5288 | 0.06004 | 0.0221 | 25.463
18.5 | 1.5199 | 0.06748 | 0.0211 | 22.5237
19 | 1.5135 | 0.07503 | 0.0194 | 20.1719
19.5 | 1.4959 | 0.08447 | 0.0163 | 17.7092
20 | 1.4768 | 0.09458 | 0.0122 | 15.6143

## 79. Re 5M Mach 0.50 (1)
BIGFOIL.COM POLAR EXPORT
NACA66-514 a=0.0
NACA66-514 a=0.0 |  |  |  | Cl Max: | 1.246 | at alpha= | 8 | deg
JavaFoil+Calcfoil stall+Eppler ext transition |  |  |  | L/D Max: | 111.348 | at alpha= | 4 | deg
Re: | 5000000 |  |  | Cd Min: | 0.00579 | at alpha= | 1.5 | deg
Mach: | 0.5 |  |  | Cl=0 at alpha= | -2.4783 | deg
|  |  |  | @ Cl=0.1, Cd= | 0.0065303
|  |  |  | @ Cl=0.4, Cd= | 0.0069858
|  |  |  | @ Cl=0.6, Cd= | 0.0060422
alpha (deg) | Cl | Cd | Cm | Cl/Cd
-20 | -0.969 | 0.16134 | -0.005 | -6.005
-19.5 | -0.942 | 0.15497 | -0.006 | -6.076
-19 | -0.914 | 0.15039 | -0.006 | -6.081
-18.5 | -0.888 | 0.14352 | -0.006 | -6.185
-18 | -0.861 | 0.13976 | -0.007 | -6.157
-17.5 | -0.834 | 0.1358 | -0.007 | -6.14
-17 | -0.805 | 0.12937 | -0.007 | -6.22
-16.5 | -0.777 | 0.12412 | -0.008 | -6.261
-16 | -0.75 | 0.12036 | -0.008 | -6.23
-15.5 | -0.723 | 0.11884 | -0.009 | -6.081
-15 | -0.695 | 0.11498 | -0.009 | -6.047
-14.5 | -0.668 | 0.10703 | -0.009 | -6.242
-14 | -0.64 | 0.1042 | -0.01 | -6.141
-13.5 | -0.612 | 0.09497 | -0.01 | -6.444
-13 | -0.585 | 0.08747 | -0.011 | -6.684
-12.5 | -0.557 | 0.08078 | -0.011 | -6.898
-12 | -0.53 | 0.076 | -0.012 | -6.97
-11.5 | -0.502 | 0.07153 | -0.012 | -7.022
-11 | -0.475 | 0.06661 | -0.013 | -7.126
-10.5 | -0.448 | 0.06159 | -0.014 | -7.271
-10 | -0.418 | 0.07663 | -0.013 | -5.457
-9.5 | -0.39 | 0.0655 | -0.013 | -5.957
-9 | -0.363 | 0.05929 | -0.014 | -6.115
-8.5 | -0.335 | 0.0545 | -0.014 | -6.145
-8 | -0.307 | 0.05032 | -0.015 | -6.105
-7.5 | -0.28 | 0.04627 | -0.015 | -6.042
-7 | -0.251 | 0.04853 | -0.015 | -5.179
-6.5 | -0.223 | 0.04921 | -0.015 | -4.54
-6 | -0.299 | 0.04398 | -0.016 | -6.789
-5.5 | -0.295 | 0.03736 | -0.017 | -7.897
-5 | -0.262 | 0.03484 | -0.018 | -7.515
-4.5 | -0.268 | 0.00769 | -0.038 | -34.865
-4 | -0.205 | 0.00739 | -0.039 | -27.729
-3.5 | -0.139 | 0.00719 | -0.04 | -19.381
-3 | -0.072 | 0.00692 | -0.041 | -10.387
-2.5 | -0.003 | 0.00678 | -0.042 | -0.485
-2 | 0.066 | 0.00654 | -0.043 | 10.105
-1.5 | 0.136 | 0.00652 | -0.045 | 20.853
-1 | 0.206 | 0.00679 | -0.046 | 30.365
-0.5 | 0.277 | 0.00681 | -0.047 | 40.626
0 | 0.347 | 0.00644 | -0.048 | 53.79
0.5 | 0.414 | 0.00713 | -0.049 | 58.119
1 | 0.483 | 0.00734 | -0.05 | 65.753
1.5 | 0.551 | 0.00579 | -0.051 | 95.067
2 | 0.619 | 0.00614 | -0.052 | 100.751
2.5 | 0.686 | 0.00656 | -0.053 | 104.544
3 | 0.753 | 0.00699 | -0.054 | 107.795
3.5 | 0.82 | 0.00742 | -0.055 | 110.491
4 | 0.886 | 0.00796 | -0.056 | 111.348
4.5 | 0.949 | 0.00861 | -0.057 | 110.244
5 | 1.011 | 0.00929 | -0.058 | 108.778
5.5 | 1.07 | 0.01002 | -0.059 | 106.824
6 | 1.121 | 0.01336 | -0.06 | 83.878
6.5 | 1.169 | 0.01416 | -0.061 | 82.54
7 | 1.209 | 0.01508 | -0.062 | 80.209
7.5 | 1.237 | 0.01606 | -0.063 | 77.034
8 | 1.246 | 0.01739 | -0.064 | 71.651
8.5 | 1.22 | 0.01894 | -0.065 | 64.429
9 | 1.041 | 0.02101 | -0.066 | 49.557
9.5 | 0.783 | 0.02268 | -0.067 | 34.54
10 | 0.681 | 0.07323 | -0.03 | 9.295
10.5 | 0.845 | 0.02462 | -0.069 | 34.313
11 | 0.872 | 0.02738 | -0.07 | 31.864
11.5 | 0.762 | 0.08532 | -0.035 | 8.927
12 | 0.931 | 0.0299 | -0.072 | 31.156
12.5 | 0.827 | 0.08385 | -0.047 | 9.861
13 | 0.843 | 0.09544 | -0.039 | 8.829

## 80. Re 5M Mach 0.50 (2)
BIGFOIL.COM POLAR EXPORT
NACA66-514 a=0.0
NACA66-514 a=0.0 |  |  |  | Cl Max: | 1.2846 | at alpha= | 11 | deg
XFOIL ncrit=9 |  |  |  | L/D Max: | 148.958 | at alpha= | 3 | deg
Re: | 5000000 |  |  | Cd Min: | 0.24405 | at alpha= | -20 | deg
Mach: | 0.5 |  |  | Cl=0 at alpha= | -2.8997 | deg
|  |  |  | @ Cl=0.1, Cd= | 0.0063595
|  |  |  | @ Cl=0.4, Cd= | 0.0055579
|  |  |  | @ Cl=0.6, Cd= | 0.0042265
alpha (deg) | Cl | Cd | Cm | Cl/Cd
-20 | -0.5833 | 0.24405 | 0.0108 | -2.3901
-19.5 | -0.5615 | 0.23615 | 0.0059 | -2.3777
-19 | -0.5407 | 0.22819 | 0.0009 | -2.3695
-18.5 | -0.5189 | 0.22037 | -0.004 | -2.3547
-18 | -0.4981 | 0.21205 | -0.0088 | -2.349
-17.5 | -0.4749 | 0.20518 | -0.0135 | -2.3146
-16.5 | -0.4321 | 0.18948 | -0.0229 | -2.2805
-16 | -0.4116 | 0.18158 | -0.0275 | -2.2668
-15.5 | -0.3917 | 0.17359 | -0.032 | -2.2565
-15 | -0.3734 | 0.16514 | -0.0366 | -2.2611
-14.5 | -0.3564 | 0.15645 | -0.0413 | -2.278
-14 | -0.3412 | 0.1474 | -0.0459 | -2.3148
-13.5 | -0.3259 | 0.13914 | -0.0505 | -2.3422
-13 | -0.3074 | 0.13185 | -0.0548 | -2.3314
-12.5 | -0.2995 | 0.1222 | -0.0597 | -2.4509
-12 | -0.2865 | 0.11416 | -0.0642 | -2.5096
-11.5 | -0.2753 | 0.10614 | -0.0686 | -2.5937
-11 | -0.2743 | 0.09648 | -0.0737 | -2.8431
-10.5 | -0.2755 | 0.08703 | -0.0789 | -3.1656
-10 | -0.2834 | 0.07706 | -0.0846 | -3.6777
-9.5 | -0.2926 | 0.06735 | -0.091 | -4.3445
-9 | -0.3141 | 0.05718 | -0.0991 | -5.4932
-8.5 | -0.3426 | 0.04993 | -0.0999 | -6.8616
-8 | -0.387 | 0.04386 | -0.093 | -8.8235
-7.5 | -0.4018 | 0.0377 | -0.0872 | -10.6578
-7 | -0.4112 | 0.03046 | -0.0804 | -13.4997
-6.5 | -0.4198 | 0.02144 | -0.0721 | -19.5802
-6 | -0.3987 | 0.0128 | -0.0666 | -31.1484
-5.5 | -0.3365 | 0.00989 | -0.0646 | -34.0243
-5 | -0.2671 | 0.00935 | -0.0632 | -28.5668
-4.5 | -0.2042 | 0.00834 | -0.0613 | -24.4844
-4 | -0.1384 | 0.00791 | -0.0602 | -17.4968
-3.5 | -0.0766 | 0.00733 | -0.0587 | -10.4502
-3 | -0.013 | 0.00691 | -0.0578 | -1.8813
-2.5 | 0.0518 | 0.00655 | -0.0573 | 7.9084
-2 | 0.1176 | 0.00629 | -0.0572 | 18.6963
-1.5 | 0.1819 | 0.006 | -0.057 | 30.3167
-1 | 0.249 | 0.00582 | -0.0575 | 42.7835
-0.5 | 0.3165 | 0.0057 | -0.0582 | 55.5263
0 | 0.3836 | 0.00558 | -0.0588 | 68.7455
0.5 | 0.4504 | 0.00549 | -0.0594 | 82.0401
1 | 0.4935 | 0.00371 | -0.0565 | 133.0189
1.5 | 0.5569 | 0.004 | -0.0565 | 139.225
2 | 0.6197 | 0.00433 | -0.0563 | 143.1178
2.5 | 0.682 | 0.00467 | -0.056 | 146.0385
3 | 0.7433 | 0.00499 | -0.0553 | 148.9579
3.5 | 0.8002 | 0.00542 | -0.0538 | 147.6384
4 | 0.8426 | 0.00615 | -0.0495 | 137.0081
4.5 | 0.8695 | 0.00682 | -0.042 | 127.4927
5.5 | 0.9121 | 0.00907 | -0.0265 | 100.5623
6.5 | 0.9403 | 0.01274 | -0.0111 | 73.8069
7 | 0.9643 | 0.01451 | -0.0052 | 66.4576
7.5 | 1.0051 | 0.01574 | -0.0015 | 63.8564
8 | 1.0457 | 0.01704 | 0.0023 | 61.3674
8.5 | 1.0874 | 0.01839 | 0.006 | 59.13
9 | 1.124 | 0.02008 | 0.0102 | 55.9761
9.5 | 1.1608 | 0.02186 | 0.0144 | 53.1016
10 | 1.1946 | 0.02387 | 0.0188 | 50.0461
11 | 1.2846 | 0.03118 | 0.0185 | 41.1995
12 | 1.2641 | 0.0409 | 0.0321 | 30.9071
12.5 | 1.2427 | 0.04842 | 0.0352 | 25.665
13 | 1.2122 | 0.05747 | 0.0363 | 21.0927
13.5 | 1.1815 | 0.06759 | 0.0352 | 17.4804
14 | 1.1493 | 0.07901 | 0.0315 | 14.5463
14.5 | 1.1199 | 0.09122 | 0.0261 | 12.2769
15 | 1.0899 | 0.10451 | 0.0188 | 10.4287
15.5 | 1.0641 | 0.11807 | 0.0107 | 9.0125
16 | 1.0414 | 0.13188 | 0.0021 | 7.8966

## 81. Re 6M Mach 0.00 (1)
BIGFOIL.COM POLAR EXPORT
NACA66-514 a=0.0
NACA66-514 a=0.0 |  |  |  | Cl Max: | 1.37 | at alpha= | 11.5 | deg
JavaFoil+Calcfoil stall+Eppler ext transition |  |  |  | L/D Max: | 121.725 | at alpha= | 2.5 | deg
Re: | 6000000 |  |  | Cd Min: | 0.00481 | at alpha= | 1 | deg
Mach: | 0 |  |  | Cl=0 at alpha= | -2.4754 | deg
|  |  |  | @ Cl=0.1, Cd= | 0.006213
|  |  |  | @ Cl=0.4, Cd= | 0.005475
|  |  |  | @ Cl=0.6, Cd= | 0.00493
alpha (deg) | Cl | Cd | Cm | Cl/Cd
-17 | -0.472 | 0.13184 | -0.006 | -3.577
-16.5 | -0.487 | 0.12615 | -0.006 | -3.864
-16 | -0.503 | 0.1192 | -0.006 | -4.217
-15.5 | -0.518 | 0.11368 | -0.007 | -4.552
-15 | -0.531 | 0.10798 | -0.007 | -4.921
-14.5 | -0.544 | 0.10233 | -0.008 | -5.317
-14 | -0.556 | 0.09656 | -0.008 | -5.753
-13.5 | -0.565 | 0.09204 | -0.008 | -6.138
-13 | -0.572 | 0.08694 | -0.009 | -6.585
-12.5 | -0.578 | 0.08166 | -0.009 | -7.072
-12 | -0.58 | 0.07706 | -0.01 | -7.523
-11.5 | -0.579 | 0.07297 | -0.01 | -7.931
-11 | -0.574 | 0.06882 | -0.01 | -8.347
-10.5 | -0.567 | 0.06489 | -0.011 | -8.733
-10 | -0.556 | 0.05985 | -0.012 | -9.283
-9.5 | -0.54 | 0.0562 | -0.012 | -9.608
-9 | -0.52 | 0.05285 | -0.013 | -9.846
-8.5 | -0.497 | 0.04981 | -0.013 | -9.975
-8 | -0.473 | 0.04442 | -0.015 | -10.641
-7.5 | -0.542 | 0.00835 | -0.027 | -64.91
-7 | -0.499 | 0.00781 | -0.028 | -63.95
-6.5 | -0.453 | 0.00757 | -0.029 | -59.876
-6 | -0.404 | 0.00732 | -0.03 | -55.182
-5.5 | -0.351 | 0.00717 | -0.031 | -48.992
-5 | -0.297 | 0.00693 | -0.032 | -42.819
-4.5 | -0.24 | 0.00673 | -0.033 | -35.643
-4 | -0.182 | 0.00659 | -0.034 | -27.552
-3.5 | -0.122 | 0.0064 | -0.035 | -19.146
-3 | -0.063 | 0.00628 | -0.036 | -10.022
-2.5 | -0.003 | 0.00611 | -0.037 | -0.47
-2 | 0.058 | 0.00608 | -0.038 | 9.462
-1.5 | 0.118 | 0.00627 | -0.039 | 18.845
-1 | 0.179 | 0.00636 | -0.04 | 28.139
-0.5 | 0.24 | 0.00651 | -0.041 | 36.849
0 | 0.301 | 0.00658 | -0.041 | 45.758
0.5 | 0.361 | 0.00671 | -0.042 | 53.842
1 | 0.421 | 0.00481 | -0.043 | 87.659
1.5 | 0.481 | 0.00504 | -0.044 | 95.47
2 | 0.541 | 0.00499 | -0.045 | 108.355
2.5 | 0.6 | 0.00493 | -0.046 | 121.725
3 | 0.659 | 0.00599 | -0.047 | 110.069
3.5 | 0.718 | 0.00628 | -0.048 | 114.287
4 | 0.776 | 0.00662 | -0.049 | 117.244
4.5 | 0.833 | 0.00703 | -0.05 | 118.494
5 | 0.889 | 0.00746 | -0.051 | 119.263
5.5 | 0.944 | 0.00793 | -0.052 | 119.033
6 | 0.997 | 0.0084 | -0.053 | 118.719
6.5 | 1.046 | 0.01072 | -0.054 | 97.633
7 | 1.096 | 0.01118 | -0.055 | 98.048
7.5 | 1.144 | 0.01167 | -0.056 | 98.024
8 | 1.189 | 0.01222 | -0.056 | 97.247
8.5 | 1.231 | 0.0128 | -0.057 | 96.207
9 | 1.268 | 0.01344 | -0.058 | 94.313
9.5 | 1.3 | 0.01414 | -0.059 | 91.954
10 | 1.327 | 0.01469 | -0.06 | 90.366
10.5 | 1.35 | 0.01553 | -0.061 | 86.939
11 | 1.365 | 0.01627 | -0.062 | 83.87
11.5 | 1.37 | 0.01711 | -0.063 | 80.074
12 | 1.369 | 0.01824 | -0.063 | 75.052
12.5 | 1.361 | 0.01933 | -0.064 | 70.373
13 | 1.346 | 0.02071 | -0.065 | 64.988
13.5 | 1.326 | 0.02193 | -0.066 | 60.457
14 | 1.299 | 0.02382 | -0.067 | 54.538
14.5 | 1.268 | 0.02563 | -0.067 | 49.484
15 | 1.235 | 0.02673 | -0.068 | 46.192
15.5 | 1.194 | 0.02938 | -0.069 | 40.655
16 | 1.149 | 0.03302 | -0.069 | 34.812
16.5 | 1.106 | 0.03555 | -0.069 | 31.106

## 82. Re 6M Mach 0.00 (2)
BIGFOIL.COM POLAR EXPORT
NACA66-514 a=0.0
NACA66-514 a=0.0 |  |  |  | Cl Max: | 1.635 | at alpha= | 19.5 | deg
XFOIL ncrit=9 |  |  |  | L/D Max: | 143.841 | at alpha= | 3 | deg
Re: | 6000000 |  |  | Cd Min: | 0.05801 | at alpha= | 20 | deg
Mach: | 0 |  |  | Cl=0 at alpha= | -2.7303 | deg
|  |  |  | @ Cl=0.1, Cd= | 0.0056403
|  |  |  | @ Cl=0.4, Cd= | 0.0038186
|  |  |  | @ Cl=0.6, Cd= | 0.0042061
alpha (deg) | Cl | Cd | Cm | Cl/Cd
-19 | -1.2337 | 0.04528 | -0.0865 | -27.246
-18.5 | -1.2586 | 0.03923 | -0.0851 | -32.0826
-18 | -1.2926 | 0.03309 | -0.0812 | -39.0632
-17.5 | -1.3029 | 0.0292 | -0.0768 | -44.6199
-17 | -1.3014 | 0.02631 | -0.0723 | -49.4641
-16.5 | -1.2912 | 0.02411 | -0.0679 | -53.5545
-16 | -1.2757 | 0.02224 | -0.0634 | -57.3606
-15.5 | -1.2569 | 0.02061 | -0.0589 | -60.985
-15 | -1.2337 | 0.01933 | -0.0544 | -63.8231
-14.5 | -1.2 | 0.01819 | -0.0517 | -65.9703
-14 | -1.1611 | 0.01715 | -0.0498 | -67.7026
-13.5 | -1.1198 | 0.01618 | -0.0482 | -69.2089
-13 | -1.0766 | 0.0152 | -0.0468 | -70.8289
-12.5 | -1.0335 | 0.01401 | -0.0455 | -73.7687
-12 | -0.9877 | 0.01306 | -0.0444 | -75.6279
-11.5 | -0.9405 | 0.0122 | -0.0436 | -77.0902
-11 | -0.892 | 0.01147 | -0.0429 | -77.7681
-10 | -0.7916 | 0.0103 | -0.0419 | -76.8544
-9.5 | -0.74 | 0.00982 | -0.0416 | -75.3564
-9 | -0.6898 | 0.00919 | -0.041 | -75.0598
-8.5 | -0.6394 | 0.0086 | -0.0405 | -74.3488
-8 | -0.5871 | 0.0082 | -0.0403 | -71.5976
-7.5 | -0.5329 | 0.0079 | -0.0404 | -67.4557
-7 | -0.4782 | 0.00763 | -0.0406 | -62.6737
-6.5 | -0.4227 | 0.00742 | -0.041 | -56.9677
-6 | -0.3669 | 0.00724 | -0.0414 | -50.6768
-5.5 | -0.3106 | 0.00712 | -0.0419 | -43.6236
-5 | -0.2562 | 0.00676 | -0.042 | -37.8994
-4.5 | -0.2002 | 0.00653 | -0.0424 | -30.6585
-4 | -0.1435 | 0.00638 | -0.043 | -22.4922
-3.5 | -0.0874 | 0.00618 | -0.0435 | -14.1424
-3 | -0.0308 | 0.00601 | -0.044 | -5.1248
-2.5 | 0.0263 | 0.00583 | -0.0446 | 4.5111
-2 | 0.0834 | 0.00569 | -0.0453 | 14.6573
-1.5 | 0.1402 | 0.00552 | -0.0459 | 25.3986
-1 | 0.1977 | 0.00541 | -0.0467 | 36.5434
-0.5 | 0.2554 | 0.0053 | -0.0475 | 48.1887
0 | 0.3128 | 0.00522 | -0.0483 | 59.9234
0.5 | 0.3683 | 0.00497 | -0.0488 | 74.1046
1 | 0.4118 | 0.00339 | -0.0476 | 121.4749
1.5 | 0.4677 | 0.0036 | -0.0481 | 129.9167
2 | 0.5231 | 0.00385 | -0.0486 | 135.8701
2.5 | 0.5786 | 0.00408 | -0.0492 | 141.8137
3 | 0.6329 | 0.0044 | -0.0495 | 143.8409
3.5 | 0.684 | 0.00489 | -0.0493 | 139.8773
4 | 0.7335 | 0.00539 | -0.0488 | 136.0853
4.5 | 0.7806 | 0.00597 | -0.0478 | 130.7538
5 | 0.8247 | 0.00661 | -0.0464 | 124.7655
5.5 | 0.867 | 0.00725 | -0.0445 | 119.5862
6 | 0.9035 | 0.00805 | -0.0416 | 112.236
6.5 | 0.9372 | 0.00875 | -0.0381 | 107.1086
7 | 0.9597 | 0.00948 | -0.0324 | 101.2342
7.5 | 0.9937 | 0.01006 | -0.0291 | 98.7773
8 | 1.0315 | 0.01057 | -0.0267 | 97.5875
8.5 | 1.0684 | 0.01115 | -0.0243 | 95.8206
9 | 1.105 | 0.01176 | -0.022 | 93.9626
9.5 | 1.1406 | 0.01245 | -0.0196 | 91.6145
10 | 1.1768 | 0.01312 | -0.0174 | 89.6951
10.5 | 1.2096 | 0.01394 | -0.0148 | 86.7719
11 | 1.2411 | 0.01476 | -0.012 | 84.0854
11.5 | 1.2866 | 0.01558 | -0.0124 | 82.5802
12.5 | 1.3552 | 0.01781 | -0.0093 | 76.0921
13 | 1.3854 | 0.01904 | -0.0072 | 72.7626
13.5 | 1.4155 | 0.02032 | -0.0052 | 69.6604
14 | 1.444 | 0.02172 | -0.0033 | 66.4825
14.5 | 1.4694 | 0.02338 | -0.0012 | 62.8486
15 | 1.4927 | 0.02525 | 0.0009 | 59.1168
15.5 | 1.5181 | 0.02706 | 0.0026 | 56.1013
16 | 1.5418 | 0.02907 | 0.0042 | 53.0375
16.5 | 1.5614 | 0.03144 | 0.006 | 49.6628
17 | 1.5787 | 0.03412 | 0.0076 | 46.2691
17.5 | 1.5929 | 0.03715 | 0.0092 | 42.8775
18 | 1.6084 | 0.04019 | 0.0104 | 40.0199
18.5 | 1.6194 | 0.04381 | 0.0114 | 36.9642
19 | 1.6276 | 0.04784 | 0.0121 | 34.0217
19.5 | 1.635 | 0.05219 | 0.0124 | 31.3278
20 | 1.631 | 0.05801 | 0.0124 | 28.1158

## 83. Re 6M Mach 0.10 (1)
BIGFOIL.COM POLAR EXPORT
NACA66-514 a=0.0
NACA66-514 a=0.0 |  |  |  | Cl Max: | 1.365 | at alpha= | 11.5 | deg
JavaFoil+Calcfoil stall+Eppler ext transition |  |  |  | L/D Max: | 122.388 | at alpha= | 2.5 | deg
Re: | 6000000 |  |  | Cd Min: | 0.00484 | at alpha= | 1 | deg
Mach: | 0.1 |  |  | Cl=0 at alpha= | -2.4754 | deg
|  |  |  | @ Cl=0.1, Cd= | 0.0062115
|  |  |  | @ Cl=0.4, Cd= | 0.0055607
|  |  |  | @ Cl=0.6, Cd= | 0.0049361
alpha (deg) | Cl | Cd | Cm | Cl/Cd
-16.5 | -0.443 | 0.12752 | -0.006 | -3.472
-16 | -0.461 | 0.12265 | -0.006 | -3.756
-15.5 | -0.478 | 0.11478 | -0.007 | -4.169
-15 | -0.495 | 0.1094 | -0.007 | -4.528
-14.5 | -0.511 | 0.10508 | -0.008 | -4.865
-14 | -0.526 | 0.09672 | -0.008 | -5.437
-13.5 | -0.539 | 0.09294 | -0.008 | -5.795
-13 | -0.549 | 0.08778 | -0.009 | -6.258
-12.5 | -0.558 | 0.08263 | -0.009 | -6.748
-12 | -0.563 | 0.07825 | -0.01 | -7.193
-11.5 | -0.565 | 0.07472 | -0.01 | -7.559
-11 | -0.563 | 0.06941 | -0.01 | -8.114
-10.5 | -0.558 | 0.06525 | -0.011 | -8.548
-10 | -0.549 | 0.06052 | -0.012 | -9.069
-9.5 | -0.535 | 0.05668 | -0.012 | -9.44
-9 | -0.517 | 0.05324 | -0.013 | -9.713
-8.5 | -0.495 | 0.05013 | -0.013 | -9.871
-8 | -0.471 | 0.04534 | -0.015 | -10.382
-7.5 | -0.445 | 0.03976 | -0.017 | -11.187
-7 | -0.5 | 0.00783 | -0.028 | -63.871
-6.5 | -0.454 | 0.00756 | -0.029 | -60.064
-6 | -0.405 | 0.00743 | -0.03 | -54.507
-5.5 | -0.353 | 0.00716 | -0.031 | -49.236
-5 | -0.298 | 0.00694 | -0.032 | -42.929
-4.5 | -0.241 | 0.00679 | -0.033 | -35.485
-4 | -0.182 | 0.00657 | -0.034 | -27.748
-3.5 | -0.123 | 0.00646 | -0.035 | -19.051
-3 | -0.063 | 0.00629 | -0.036 | -10.057
-2.5 | -0.003 | 0.00615 | -0.037 | -0.469
-2 | 0.058 | 0.00606 | -0.038 | 9.534
-1.5 | 0.119 | 0.00628 | -0.039 | 18.89
-1 | 0.18 | 0.00638 | -0.04 | 28.2
-0.5 | 0.241 | 0.00653 | -0.041 | 36.91
0 | 0.303 | 0.0066 | -0.042 | 45.884
0.5 | 0.363 | 0.00672 | -0.043 | 54.025
1 | 0.423 | 0.00484 | -0.044 | 87.381
1.5 | 0.484 | 0.0051 | -0.045 | 94.873
2 | 0.544 | 0.00505 | -0.046 | 107.744
2.5 | 0.603 | 0.00493 | -0.047 | 122.388
3 | 0.663 | 0.006 | -0.047 | 110.426
3.5 | 0.722 | 0.00632 | -0.048 | 114.09
4 | 0.78 | 0.00665 | -0.049 | 117.292
4.5 | 0.837 | 0.00709 | -0.05 | 118.115
5 | 0.893 | 0.00751 | -0.051 | 119.006
5.5 | 0.949 | 0.00798 | -0.052 | 118.87
6 | 1.002 | 0.00846 | -0.053 | 118.451
6.5 | 1.051 | 0.01079 | -0.054 | 97.392
7 | 1.1 | 0.01128 | -0.055 | 97.558
7.5 | 1.148 | 0.01177 | -0.056 | 97.498
8 | 1.193 | 0.01232 | -0.057 | 96.781
8.5 | 1.235 | 0.01292 | -0.058 | 95.575
9 | 1.271 | 0.01357 | -0.059 | 93.637
9.5 | 1.302 | 0.01429 | -0.059 | 91.124
10 | 1.328 | 0.01486 | -0.06 | 89.404
10.5 | 1.349 | 0.01572 | -0.061 | 85.832
11 | 1.362 | 0.01648 | -0.062 | 82.621
11.5 | 1.365 | 0.01743 | -0.063 | 78.309
12 | 1.36 | 0.01845 | -0.064 | 73.718
12.5 | 1.349 | 0.0197 | -0.065 | 68.469
13 | 1.329 | 0.02118 | -0.065 | 62.759
13.5 | 1.304 | 0.02261 | -0.066 | 57.703
14 | 1.273 | 0.02443 | -0.067 | 52.11
14.5 | 1.236 | 0.02638 | -0.068 | 46.858
15 | 1.194 | 0.02886 | -0.068 | 41.365
15.5 | 1.151 | 0.03041 | -0.069 | 37.857
16 | 1.093 | 0.03705 | -0.068 | 29.506
16.5 | 1.028 | 0.0471 | -0.067 | 21.816

## 84. Re 6M Mach 0.10 (2)
BIGFOIL.COM POLAR EXPORT
NACA66-514 a=0.0
NACA66-514 a=0.0 |  |  |  | Cl Max: | 1.6197 | at alpha= | 19.5 | deg
XFOIL ncrit=9 |  |  |  | L/D Max: | 144.376 | at alpha= | 3 | deg
Re: | 6000000 |  |  | Cd Min: | 0.06205 | at alpha= | 20 | deg
Mach: | 0.1 |  |  | Cl=0 at alpha= | -2.7334 | deg
|  |  |  | @ Cl=0.1, Cd= | 0.0056532
|  |  |  | @ Cl=0.4, Cd= | 0.0039309
|  |  |  | @ Cl=0.6, Cd= | 0.004202
alpha (deg) | Cl | Cd | Cm | Cl/Cd
-16.5 | -1.2141 | 0.03135 | -0.0792 | -38.7273
-16 | -1.2325 | 0.0269 | -0.0727 | -45.8178
-15.5 | -1.2331 | 0.02381 | -0.0665 | -51.7892
-15 | -1.2207 | 0.02173 | -0.0608 | -56.1758
-14.5 | -1.1974 | 0.02006 | -0.0563 | -59.6909
-14 | -1.1631 | 0.01855 | -0.0536 | -62.7008
-13.5 | -1.1242 | 0.01725 | -0.0514 | -65.171
-13 | -1.0824 | 0.01604 | -0.0496 | -67.4813
-12.5 | -1.0375 | 0.01507 | -0.0482 | -68.8454
-12 | -0.9931 | 0.01376 | -0.0468 | -72.173
-11.5 | -0.9463 | 0.01269 | -0.0456 | -74.5705
-11 | -0.8978 | 0.01182 | -0.0447 | -75.956
-10 | -0.7968 | 0.0105 | -0.0433 | -75.8857
-9.5 | -0.7449 | 0.00997 | -0.0429 | -74.7141
-9 | -0.6933 | 0.0094 | -0.0423 | -73.7553
-8.5 | -0.6423 | 0.0088 | -0.0417 | -72.9886
-8 | -0.5908 | 0.00826 | -0.0412 | -71.5254
-7.5 | -0.536 | 0.00797 | -0.0413 | -67.2522
-7 | -0.4811 | 0.00767 | -0.0413 | -62.7249
-6.5 | -0.4251 | 0.00746 | -0.0416 | -56.9839
-6 | -0.3688 | 0.00727 | -0.042 | -50.729
-5.5 | -0.3122 | 0.00715 | -0.0424 | -43.6643
-5 | -0.2572 | 0.00679 | -0.0425 | -37.8792
-4.5 | -0.201 | 0.00655 | -0.0429 | -30.687
-4 | -0.1439 | 0.0064 | -0.0434 | -22.4844
-3.5 | -0.0875 | 0.0062 | -0.0438 | -14.1129
-3 | -0.0306 | 0.00602 | -0.0444 | -5.0831
-2.5 | 0.0268 | 0.00584 | -0.045 | 4.589
-2 | 0.0843 | 0.0057 | -0.0457 | 14.7895
-1.5 | 0.1413 | 0.00553 | -0.0462 | 25.5515
-1 | 0.1993 | 0.00541 | -0.047 | 36.8392
-0.5 | 0.2573 | 0.00531 | -0.0478 | 48.4557
0 | 0.315 | 0.00522 | -0.0486 | 60.3448
0.5 | 0.371 | 0.005 | -0.0491 | 74.2
1 | 0.4144 | 0.0034 | -0.0479 | 121.8824
1.5 | 0.4705 | 0.00361 | -0.0484 | 130.3324
2 | 0.5263 | 0.00386 | -0.0489 | 136.3472
2.5 | 0.582 | 0.0041 | -0.0494 | 141.9512
3 | 0.6367 | 0.00441 | -0.0497 | 144.3764
4 | 0.7375 | 0.00541 | -0.0489 | 136.3216
4.5 | 0.7846 | 0.00599 | -0.0479 | 130.985
5 | 0.8285 | 0.00665 | -0.0463 | 124.5865
5.5 | 0.8705 | 0.00729 | -0.0443 | 119.4102
6.5 | 0.9358 | 0.0088 | -0.0367 | 106.3409
7 | 0.9593 | 0.00958 | -0.0312 | 100.1357
7.5 | 0.9939 | 0.01017 | -0.028 | 97.7286
8 | 1.0319 | 0.01071 | -0.0256 | 96.3492
8.5 | 1.0693 | 0.0113 | -0.0232 | 94.6283
9 | 1.1059 | 0.01195 | -0.0207 | 92.5439
9.5 | 1.1418 | 0.01265 | -0.0183 | 90.2609
10 | 1.1778 | 0.01336 | -0.016 | 88.1587
10.5 | 1.2104 | 0.01423 | -0.0133 | 85.0597
11 | 1.2425 | 0.01505 | -0.0105 | 82.5581
11.5 | 1.2922 | 0.01591 | -0.0117 | 81.2194
12.5 | 1.3562 | 0.01832 | -0.0076 | 74.0284
13 | 1.3875 | 0.01955 | -0.0055 | 70.9719
13.5 | 1.4178 | 0.02087 | -0.0035 | 67.9348
14 | 1.4461 | 0.02236 | -0.0015 | 64.6735
14.5 | 1.4702 | 0.02418 | 0.0008 | 60.8023
15 | 1.4942 | 0.02609 | 0.0029 | 57.271
15.5 | 1.519 | 0.02805 | 0.0047 | 54.1533
16 | 1.5409 | 0.03029 | 0.0065 | 50.8716
16.5 | 1.5582 | 0.03297 | 0.0084 | 47.2611
17 | 1.575 | 0.03581 | 0.01 | 43.9821
17.5 | 1.5904 | 0.03888 | 0.0114 | 40.9053
18 | 1.6028 | 0.04238 | 0.0126 | 37.8197
18.5 | 1.6117 | 0.04635 | 0.0136 | 34.7724
19 | 1.6157 | 0.05106 | 0.0142 | 31.6432
19.5 | 1.6197 | 0.05605 | 0.0143 | 28.8974
20 | 1.617 | 0.06205 | 0.0138 | 26.0596

## 85. Re 6M Mach 0.25 (1)
BIGFOIL.COM POLAR EXPORT
NACA66-514 a=0.0
NACA66-514 a=0.0 |  |  |  | Cl Max: | 1.337 | at alpha= | 10.5 | deg
JavaFoil+Calcfoil stall+Eppler ext transition |  |  |  | L/D Max: | 117.561 | at alpha= | 5 | deg
Re: | 6000000 |  |  | Cd Min: | 0.00481 | at alpha= | 2 | deg
Mach: | 0.25 |  |  | Cl=0 at alpha= | -2.4758 | deg
|  |  |  | @ Cl=0.1, Cd= | 0.0062702
|  |  |  | @ Cl=0.4, Cd= | 0.0058684
|  |  |  | @ Cl=0.6, Cd= | 0.005533
alpha (deg) | Cl | Cd | Cm | Cl/Cd
-14.5 | -0.18 | 0.11333 | -0.008 | -1.584
-14 | -0.241 | 0.10743 | -0.008 | -2.247
-13.5 | -0.292 | 0.0998 | -0.008 | -2.93
-13 | -0.337 | 0.09615 | -0.009 | -3.509
-12.5 | -0.377 | 0.08942 | -0.009 | -4.22
-12 | -0.412 | 0.08342 | -0.009 | -4.941
-11.5 | -0.441 | 0.07733 | -0.01 | -5.709
-11 | -0.464 | 0.07429 | -0.01 | -6.251
-10.5 | -0.481 | 0.06876 | -0.011 | -6.994
-10 | -0.49 | 0.06339 | -0.011 | -7.736
-9.5 | -0.493 | 0.0605 | -0.012 | -8.144
-9 | -0.488 | 0.05543 | -0.012 | -8.805
-8.5 | -0.476 | 0.05249 | -0.013 | -9.075
-8 | -0.459 | 0.04828 | -0.014 | -9.501
-7.5 | -0.435 | 0.04504 | -0.015 | -9.652
-7 | -0.408 | 0.04031 | -0.017 | -10.116
-6.5 | -0.459 | 0.00779 | -0.03 | -58.847
-6 | -0.411 | 0.00751 | -0.031 | -54.723
-5.5 | -0.359 | 0.00727 | -0.032 | -49.428
-5 | -0.305 | 0.00712 | -0.033 | -42.794
-4.5 | -0.247 | 0.00686 | -0.034 | -35.952
-4 | -0.187 | 0.0067 | -0.035 | -27.898
-3.5 | -0.126 | 0.00651 | -0.036 | -19.381
-3 | -0.065 | 0.00639 | -0.037 | -10.154
-2.5 | -0.003 | 0.00621 | -0.038 | -0.477
-2 | 0.059 | 0.00614 | -0.039 | 9.661
-1.5 | 0.122 | 0.00634 | -0.04 | 19.244
-1 | 0.185 | 0.00649 | -0.041 | 28.462
-0.5 | 0.248 | 0.00657 | -0.042 | 37.667
0 | 0.311 | 0.00665 | -0.043 | 46.793
0.5 | 0.373 | 0.0066 | -0.044 | 56.504
1 | 0.435 | 0.00492 | -0.045 | 88.349
1.5 | 0.496 | 0.00487 | -0.046 | 101.896
2 | 0.558 | 0.00481 | -0.047 | 115.865
2.5 | 0.619 | 0.00586 | -0.048 | 105.597
3 | 0.68 | 0.00616 | -0.049 | 110.395
3.5 | 0.74 | 0.00648 | -0.05 | 114.157
4 | 0.8 | 0.00688 | -0.051 | 116.274
4.5 | 0.858 | 0.00732 | -0.052 | 117.224
5 | 0.916 | 0.00779 | -0.053 | 117.561
5.5 | 0.972 | 0.00829 | -0.054 | 117.217
6 | 1.023 | 0.01062 | -0.054 | 96.383
6.5 | 1.075 | 0.01125 | -0.055 | 95.526
7 | 1.124 | 0.01179 | -0.056 | 95.367
7.5 | 1.171 | 0.01234 | -0.057 | 94.877
8 | 1.214 | 0.01299 | -0.058 | 93.487
8.5 | 1.254 | 0.01366 | -0.059 | 91.753
9 | 1.285 | 0.01443 | -0.06 | 89.099
9.5 | 1.31 | 0.01519 | -0.061 | 86.205
10 | 1.327 | 0.01598 | -0.062 | 83.048
10.5 | 1.337 | 0.017 | -0.063 | 78.611
11 | 1.334 | 0.01793 | -0.064 | 74.392
11.5 | 1.316 | 0.01904 | -0.064 | 69.087
12 | 1.285 | 0.02063 | -0.065 | 62.276
12.5 | 1.241 | 0.0225 | -0.066 | 55.177
13 | 1.187 | 0.02421 | -0.067 | 49.014
13.5 | 1.119 | 0.0269 | -0.067 | 41.606
14 | 1.042 | 0.02962 | -0.068 | 35.181
14.5 | 0.847 | 0.08477 | -0.052 | 9.988
15 | 0.744 | 0.11017 | -0.04 | 6.754
15.5 | 0.663 | 0.11795 | -0.039 | 5.619

## 86. Re 6M Mach 0.25 (2)
BIGFOIL.COM POLAR EXPORT
NACA66-514 a=0.0
NACA66-514 a=0.0 |  |  |  | Cl Max: | 1.5551 | at alpha= | 17.5 | deg
XFOIL ncrit=9 |  |  |  | L/D Max: | 146.37 | at alpha= | 3 | deg
Re: | 6000000 |  |  | Cd Min: | 0.15223 | at alpha= | -16 | deg
Mach: | 0.25 |  |  | Cl=0 at alpha= | -2.7538 | deg
|  |  |  | @ Cl=0.1, Cd= | 0.005709
|  |  |  | @ Cl=0.4, Cd= | 0.0045225
|  |  |  | @ Cl=0.6, Cd= | 0.0041967
alpha (deg) | Cl | Cd | Cm | Cl/Cd
-16 | -0.3545 | 0.15223 | -0.0129 | -2.3287
-15.5 | -0.3458 | 0.14571 | -0.0178 | -2.3732
-14.5 | -0.4131 | 0.11671 | -0.037 | -3.5395
-14 | -0.4165 | 0.10702 | -0.0427 | -3.8918
-13.5 | -0.4625 | 0.08859 | -0.0529 | -5.2207
-13 | -0.5166 | 0.06907 | -0.0643 | -7.4794
-12.5 | -0.6333 | 0.04353 | -0.0817 | -14.5486
-12 | -0.7002 | 0.03454 | -0.0792 | -20.2721
-11.5 | -0.7804 | 0.0258 | -0.0684 | -30.2481
-11 | -0.9074 | 0.01819 | -0.0574 | -49.8846
-10.5 | -0.8736 | 0.01407 | -0.0541 | -62.0896
-10 | -0.8236 | 0.0124 | -0.0523 | -66.4194
-9.5 | -0.7706 | 0.01126 | -0.0508 | -68.4369
-9 | -0.7165 | 0.01039 | -0.0495 | -68.9605
-8.5 | -0.6613 | 0.00973 | -0.0484 | -67.9651
-8 | -0.6077 | 0.00895 | -0.0471 | -67.8994
-7.5 | -0.5538 | 0.00828 | -0.046 | -66.8841
-7 | -0.4964 | 0.00795 | -0.0456 | -62.4403
-6.5 | -0.4383 | 0.00767 | -0.0454 | -57.1447
-6 | -0.3794 | 0.00748 | -0.0454 | -50.7219
-5.5 | -0.3204 | 0.00731 | -0.0455 | -43.8304
-5 | -0.2611 | 0.00713 | -0.0457 | -36.6199
-4.5 | -0.2051 | 0.00668 | -0.0454 | -30.7036
-4 | -0.146 | 0.00652 | -0.0458 | -22.3926
-3.5 | -0.0879 | 0.0063 | -0.046 | -13.9524
-3 | -0.0291 | 0.00609 | -0.0465 | -4.7783
-2.5 | 0.03 | 0.00589 | -0.047 | 5.0934
-2 | 0.0893 | 0.00574 | -0.0475 | 15.5575
-1.5 | 0.148 | 0.00557 | -0.0481 | 26.5709
-1 | 0.2078 | 0.00543 | -0.0488 | 38.2689
-0.5 | 0.2676 | 0.00534 | -0.0496 | 50.1124
0 | 0.3272 | 0.00525 | -0.0504 | 62.3238
0.5 | 0.3854 | 0.00507 | -0.051 | 76.0158
1 | 0.4286 | 0.00345 | -0.0494 | 124.2319
1.5 | 0.4861 | 0.00368 | -0.0499 | 132.0924
2 | 0.5436 | 0.00393 | -0.0504 | 138.3206
2.5 | 0.6007 | 0.0042 | -0.0508 | 143.0238
3 | 0.6572 | 0.00449 | -0.051 | 146.3697
3.5 | 0.7094 | 0.00499 | -0.0506 | 142.1643
4 | 0.7596 | 0.00551 | -0.0497 | 137.8584
4.5 | 0.8065 | 0.00611 | -0.0482 | 131.9967
5 | 0.8484 | 0.00683 | -0.0457 | 124.2167
5.5 | 0.8874 | 0.00752 | -0.0427 | 118.0053
6 | 0.9111 | 0.00835 | -0.0366 | 109.1138
6.5 | 0.9311 | 0.00928 | -0.03 | 100.3341
7 | 0.9594 | 0.01019 | -0.0253 | 94.1511
7.5 | 0.9971 | 0.01085 | -0.0224 | 91.8986
8 | 1.0354 | 0.01154 | -0.0197 | 89.7227
8.5 | 1.075 | 0.01222 | -0.0172 | 87.9705
9 | 1.1115 | 0.01305 | -0.0144 | 85.1724
9.5 | 1.1491 | 0.01386 | -0.0118 | 82.9076
10 | 1.1847 | 0.01478 | -0.009 | 80.1556
10.5 | 1.2172 | 0.01583 | -0.0058 | 76.892
11 | 1.2489 | 0.01678 | -0.0024 | 74.4279
11.5 | 1.3198 | 0.01808 | -0.0075 | 72.9978
12.5 | 1.3677 | 0.02099 | 0.0008 | 65.1596
13 | 1.3984 | 0.0226 | 0.0033 | 61.8761
13.5 | 1.4261 | 0.02447 | 0.0059 | 58.2795
14 | 1.4493 | 0.02673 | 0.0087 | 54.22
14.5 | 1.4758 | 0.0289 | 0.011 | 51.0657
15 | 1.4976 | 0.03148 | 0.0134 | 47.5731
15.5 | 1.5135 | 0.03467 | 0.0158 | 43.6545
16 | 1.5311 | 0.03787 | 0.0178 | 40.4304
16.5 | 1.5441 | 0.04163 | 0.0197 | 37.091
17 | 1.5493 | 0.0463 | 0.0212 | 33.4622
17.5 | 1.5551 | 0.05126 | 0.0222 | 30.3375
18 | 1.5537 | 0.05727 | 0.0225 | 27.1294
18.5 | 1.5524 | 0.06362 | 0.022 | 24.4011
19 | 1.5453 | 0.07104 | 0.0206 | 21.7525
19.5 | 1.5327 | 0.07953 | 0.0183 | 19.272
20 | 1.5137 | 0.08935 | 0.0147 | 16.9412

## 87. Re 6M Mach 0.50 (1)
BIGFOIL.COM POLAR EXPORT
NACA66-514 a=0.0
NACA66-514 a=0.0 |  |  |  | Cl Max: | 1.247 | at alpha= | 8 | deg
JavaFoil+Calcfoil stall+Eppler ext transition |  |  |  | L/D Max: | 111.338 | at alpha= | 4 | deg
Re: | 6000000 |  |  | Cd Min: | 0.0058 | at alpha= | 1.5 | deg
Mach: | 0.5 |  |  | Cl=0 at alpha= | -2.4783 | deg
|  |  |  | @ Cl=0.1, Cd= | 0.0065906
|  |  |  | @ Cl=0.4, Cd= | 0.0069854
|  |  |  | @ Cl=0.6, Cd= | 0.0060666
alpha (deg) | Cl | Cd | Cm | Cl/Cd
-20 | -0.97 | 0.15914 | -0.005 | -6.095
-19.5 | -0.942 | 0.1521 | -0.006 | -6.193
-19 | -0.915 | 0.14749 | -0.006 | -6.203
-18.5 | -0.888 | 0.14095 | -0.006 | -6.3
-18 | -0.861 | 0.13694 | -0.007 | -6.287
-17.5 | -0.834 | 0.13329 | -0.007 | -6.258
-17 | -0.806 | 0.12867 | -0.007 | -6.26
-16.5 | -0.777 | 0.1231 | -0.008 | -6.315
-16 | -0.75 | 0.11742 | -0.008 | -6.388
-15.5 | -0.723 | 0.11547 | -0.009 | -6.259
-15 | -0.695 | 0.1116 | -0.009 | -6.232
-14.5 | -0.669 | 0.09293 | -0.01 | -7.194
-14 | -0.64 | 0.10262 | -0.01 | -6.238
-13.5 | -0.612 | 0.09353 | -0.01 | -6.549
-13 | -0.585 | 0.08674 | -0.011 | -6.747
-12.5 | -0.558 | 0.07986 | -0.011 | -6.985
-12 | -0.53 | 0.07511 | -0.012 | -7.059
-11.5 | -0.503 | 0.07045 | -0.012 | -7.136
-11 | -0.476 | 0.06467 | -0.013 | -7.362
-10.5 | -0.45 | 0.05912 | -0.015 | -7.616
-10 | -0.418 | 0.07564 | -0.013 | -5.529
-9.5 | -0.39 | 0.06479 | -0.013 | -6.024
-9 | -0.363 | 0.05805 | -0.014 | -6.248
-8.5 | -0.335 | 0.05396 | -0.014 | -6.209
-8 | -0.307 | 0.04962 | -0.015 | -6.193
-7.5 | -0.28 | 0.04591 | -0.016 | -6.095
-7 | -0.251 | 0.04781 | -0.015 | -5.257
-6.5 | -0.223 | 0.04837 | -0.015 | -4.618
-6 | -0.299 | 0.04291 | -0.016 | -6.963
-5.5 | -0.295 | 0.03696 | -0.017 | -7.988
-5 | -0.262 | 0.03422 | -0.019 | -7.671
-4.5 | -0.268 | 0.00747 | -0.038 | -35.864
-4 | -0.205 | 0.00717 | -0.039 | -28.565
-3.5 | -0.139 | 0.00698 | -0.04 | -19.966
-3 | -0.072 | 0.00673 | -0.041 | -10.682
-2.5 | -0.003 | 0.00657 | -0.042 | -0.501
-2 | 0.066 | 0.00644 | -0.043 | 10.263
-1.5 | 0.136 | 0.00675 | -0.045 | 20.143
-1 | 0.206 | 0.00693 | -0.046 | 29.76
-0.5 | 0.277 | 0.00663 | -0.047 | 41.731
0 | 0.347 | 0.0064 | -0.048 | 54.162
0.5 | 0.414 | 0.00714 | -0.049 | 57.992
1 | 0.483 | 0.00732 | -0.05 | 65.907
1.5 | 0.551 | 0.0058 | -0.051 | 94.93
2 | 0.619 | 0.00617 | -0.052 | 100.311
2.5 | 0.686 | 0.00655 | -0.053 | 104.704
3 | 0.754 | 0.00694 | -0.054 | 108.595
3.5 | 0.82 | 0.00739 | -0.055 | 111.062
4 | 0.886 | 0.00796 | -0.056 | 111.338
4.5 | 0.95 | 0.00855 | -0.057 | 111.018
5 | 1.011 | 0.00921 | -0.058 | 109.818
5.5 | 1.068 | 0.01205 | -0.059 | 88.644
6 | 1.122 | 0.01294 | -0.06 | 86.674
6.5 | 1.17 | 0.01371 | -0.061 | 85.319
7 | 1.21 | 0.01457 | -0.062 | 83.042
7.5 | 1.238 | 0.01553 | -0.063 | 79.71
8 | 1.247 | 0.01681 | -0.064 | 74.182
8.5 | 1.221 | 0.01832 | -0.065 | 66.652
9 | 1.042 | 0.02033 | -0.066 | 51.27
9.5 | 0.784 | 0.02198 | -0.067 | 35.677
10 | 0.681 | 0.07129 | -0.031 | 9.549
10.5 | 0.846 | 0.0239 | -0.069 | 35.397
11 | 0.874 | 0.02638 | -0.07 | 33.129
11.5 | 0.763 | 0.08267 | -0.036 | 9.225
12 | 0.934 | 0.02874 | -0.072 | 32.491
12.5 | 0.956 | 0.03326 | -0.072 | 28.735
13 | 0.845 | 0.09498 | -0.042 | 8.902

## 88. Re 6M Mach 0.50 (2)
BIGFOIL.COM POLAR EXPORT
NACA66-514 a=0.0
NACA66-514 a=0.0 |  |  |  | Cl Max: | 1.284 | at alpha= | 12 | deg
XFOIL ncrit=9 |  |  |  | L/D Max: | 150.121 | at alpha= | 3 | deg
Re: | 6000000 |  |  | Cd Min: | 0.24426 | at alpha= | -20 | deg
Mach: | 0.5 |  |  | Cl=0 at alpha= | -2.8702 | deg
|  |  |  | @ Cl=0.1, Cd= | 0.0060483
|  |  |  | @ Cl=0.4, Cd= | 0.00537
|  |  |  | @ Cl=0.6, Cd= | 0.0042185
alpha (deg) | Cl | Cd | Cm | Cl/Cd
-20 | -0.5831 | 0.24426 | 0.0108 | -2.3872
-19.5 | -0.5613 | 0.23636 | 0.0058 | -2.3748
-19 | -0.5403 | 0.22833 | 0.0008 | -2.3663
-18.5 | -0.5189 | 0.22021 | -0.0041 | -2.3564
-18 | -0.4979 | 0.21197 | -0.0089 | -2.3489
-17.5 | -0.4769 | 0.20393 | -0.0137 | -2.3385
-17 | -0.4535 | 0.19726 | -0.0183 | -2.299
-16.5 | -0.4322 | 0.18945 | -0.023 | -2.2813
-16 | -0.412 | 0.18131 | -0.0276 | -2.2724
-15.5 | -0.3923 | 0.17316 | -0.0322 | -2.2655
-15 | -0.3758 | 0.16409 | -0.0369 | -2.2902
-14 | -0.3417 | 0.14714 | -0.0462 | -2.3223
-13.5 | -0.3254 | 0.13892 | -0.0507 | -2.3424
-12.5 | -0.3005 | 0.12166 | -0.06 | -2.47
-12 | -0.2956 | 0.11196 | -0.0651 | -2.6402
-11.5 | -0.2858 | 0.10369 | -0.0698 | -2.7563
-11 | -0.2824 | 0.09462 | -0.0748 | -2.9846
-10.5 | -0.284 | 0.08527 | -0.08 | -3.3306
-10 | -0.294 | 0.07513 | -0.086 | -3.9132
-9.5 | -0.2987 | 0.06615 | -0.0922 | -4.5155
-9 | -0.3264 | 0.05571 | -0.1001 | -5.8589
-8.5 | -0.3594 | 0.04853 | -0.0997 | -7.4057
-8 | -0.4031 | 0.04252 | -0.0921 | -9.4802
-7.5 | -0.4221 | 0.0357 | -0.0858 | -11.8235
-7 | -0.4296 | 0.0284 | -0.0788 | -15.1268
-6.5 | -0.4322 | 0.01982 | -0.0709 | -21.8063
-6 | -0.4127 | 0.00981 | -0.0659 | -42.0693
-5.5 | -0.345 | 0.00887 | -0.0636 | -38.8952
-5 | -0.2737 | 0.00864 | -0.0623 | -31.6782
-4.5 | -0.2075 | 0.00808 | -0.0608 | -25.6807
-4 | -0.1463 | 0.00737 | -0.0589 | -19.8507
-3.5 | -0.0822 | 0.00689 | -0.0577 | -11.9303
-3 | -0.017 | 0.00652 | -0.057 | -2.6074
-2.5 | 0.0485 | 0.00622 | -0.0567 | 7.7974
-2 | 0.1145 | 0.006 | -0.0566 | 19.0833
-1.5 | 0.1816 | 0.0058 | -0.057 | 31.3103
-1 | 0.2482 | 0.00559 | -0.0573 | 44.4007
-0.5 | 0.3155 | 0.00549 | -0.058 | 57.4681
0 | 0.3833 | 0.00538 | -0.0587 | 71.2454
0.5 | 0.4501 | 0.00534 | -0.0594 | 84.2884
1 | 0.4924 | 0.00371 | -0.0563 | 132.7224
1.5 | 0.5551 | 0.004 | -0.0562 | 138.775
2 | 0.6188 | 0.00431 | -0.0562 | 143.5731
2.5 | 0.6816 | 0.0046 | -0.056 | 148.1739
3 | 0.7431 | 0.00495 | -0.0554 | 150.1212
3.5 | 0.7995 | 0.00538 | -0.0537 | 148.6059
4 | 0.8412 | 0.00611 | -0.0493 | 137.6759
4.5 | 0.87 | 0.00676 | -0.0421 | 128.6982
5 | 0.8914 | 0.0077 | -0.034 | 115.7662
5.5 | 0.9111 | 0.00902 | -0.0264 | 101.0089
6 | 0.9253 | 0.01073 | -0.0184 | 86.2349
6.5 | 0.9402 | 0.01266 | -0.011 | 74.2654
7 | 0.9741 | 0.01404 | -0.0063 | 69.3803
7.5 | 1.0158 | 0.01521 | -0.0026 | 66.785
8 | 1.0589 | 0.01642 | 0.001 | 64.4884
8.5 | 1.1001 | 0.01776 | 0.0048 | 61.9426
9 | 1.1397 | 0.01929 | 0.0088 | 59.0824
9.5 | 1.1775 | 0.02102 | 0.013 | 56.0181
10 | 1.2124 | 0.02299 | 0.0174 | 52.736
10.5 | 1.2376 | 0.02551 | 0.0227 | 48.5143
11 | 1.2805 | 0.02892 | 0.0235 | 44.2773
12 | 1.284 | 0.03955 | 0.0317 | 32.4652
12.5 | 1.2552 | 0.04738 | 0.0354 | 26.4922
13 | 1.226 | 0.05614 | 0.0369 | 21.8383
13.5 | 1.1958 | 0.06604 | 0.036 | 18.1072
14 | 1.1643 | 0.07721 | 0.0327 | 15.0797
14.5 | 1.1348 | 0.0893 | 0.0275 | 12.7077
15 | 1.1013 | 0.10284 | 0.0202 | 10.7089
15.5 | 1.0706 | 0.11695 | 0.0117 | 9.1543
16 | 1.0464 | 0.13096 | 0.0028 | 7.9902
16.5 | 1.0254 | 0.14498 | -0.0062 | 7.0727
17 | 1.0093 | 0.15873 | -0.0151 | 6.3586

## 89. Re 7M Mach 0.00 (1)
BIGFOIL.COM POLAR EXPORT
NACA66-514 a=0.0
NACA66-514 a=0.0 |  |  |  | Cl Max: | 1.372 | at alpha= | 11.5 | deg
JavaFoil+Calcfoil stall+Eppler ext transition |  |  |  | L/D Max: | 120.685 | at alpha= | 5.5 | deg
Re: | 7000000 |  |  | Cd Min: | 0.00484 | at alpha= | 1 | deg
Mach: | 0 |  |  | Cl=0 at alpha= | -2.4754 | deg
|  |  |  | @ Cl=0.1, Cd= | 0.006341
|  |  |  | @ Cl=0.4, Cd= | 0.005505
|  |  |  | @ Cl=0.6, Cd= | 0.0052565
alpha (deg) | Cl | Cd | Cm | Cl/Cd
-17 | -0.472 | 0.13145 | -0.006 | -3.589
-16.5 | -0.487 | 0.12356 | -0.006 | -3.945
-16 | -0.503 | 0.11804 | -0.007 | -4.26
-15.5 | -0.518 | 0.11187 | -0.007 | -4.626
-15 | -0.531 | 0.10581 | -0.007 | -5.023
-14.5 | -0.544 | 0.10241 | -0.008 | -5.314
-14 | -0.556 | 0.09566 | -0.008 | -5.808
-13.5 | -0.565 | 0.09211 | -0.008 | -6.135
-13 | -0.573 | 0.08699 | -0.009 | -6.582
-12.5 | -0.578 | 0.08167 | -0.009 | -7.073
-12 | -0.58 | 0.07624 | -0.01 | -7.604
-11.5 | -0.579 | 0.07301 | -0.01 | -7.928
-11 | -0.575 | 0.06818 | -0.01 | -8.427
-10.5 | -0.567 | 0.06431 | -0.011 | -8.814
-10 | -0.556 | 0.05935 | -0.012 | -9.366
-9.5 | -0.54 | 0.0557 | -0.012 | -9.698
-9 | -0.521 | 0.0524 | -0.013 | -9.935
-8.5 | -0.497 | 0.04939 | -0.013 | -10.064
-8 | -0.476 | 0.04192 | -0.017 | -11.36
-7.5 | -0.542 | 0.00819 | -0.027 | -66.21
-7 | -0.499 | 0.00761 | -0.028 | -65.594
-6.5 | -0.453 | 0.00738 | -0.029 | -61.441
-6 | -0.404 | 0.00713 | -0.03 | -56.624
-5.5 | -0.351 | 0.00699 | -0.031 | -50.268
-5 | -0.297 | 0.00678 | -0.032 | -43.773
-4.5 | -0.24 | 0.00656 | -0.033 | -36.588
-4 | -0.182 | 0.00642 | -0.034 | -28.271
-3.5 | -0.122 | 0.00624 | -0.035 | -19.63
-3 | -0.063 | 0.00611 | -0.036 | -10.289
-2.5 | -0.003 | 0.0061 | -0.037 | -0.471
-2 | 0.058 | 0.00625 | -0.038 | 9.201
-1.5 | 0.118 | 0.00638 | -0.039 | 18.513
-1 | 0.179 | 0.0064 | -0.04 | 27.959
-0.5 | 0.24 | 0.00649 | -0.041 | 36.967
0 | 0.301 | 0.00654 | -0.041 | 46.077
0.5 | 0.361 | 0.00674 | -0.042 | 53.614
1 | 0.421 | 0.00484 | -0.043 | 87.106
1.5 | 0.481 | 0.00508 | -0.044 | 94.66
2 | 0.541 | 0.00505 | -0.045 | 107.244
2.5 | 0.601 | 0.00526 | -0.046 | 114.111
3 | 0.66 | 0.00597 | -0.047 | 110.57
3.5 | 0.718 | 0.00626 | -0.048 | 114.728
4 | 0.777 | 0.00664 | -0.049 | 117.013
4.5 | 0.834 | 0.00703 | -0.05 | 118.512
5 | 0.89 | 0.00743 | -0.051 | 119.768
5.5 | 0.945 | 0.00783 | -0.052 | 120.685
6 | 0.996 | 0.00988 | -0.053 | 100.813
6.5 | 1.047 | 0.01042 | -0.054 | 100.469
7 | 1.097 | 0.01087 | -0.055 | 100.878
7.5 | 1.144 | 0.01135 | -0.056 | 100.808
8 | 1.19 | 0.01189 | -0.056 | 100.082
8.5 | 1.232 | 0.01244 | -0.057 | 98.994
9 | 1.269 | 0.01307 | -0.058 | 97.088
9.5 | 1.301 | 0.01374 | -0.059 | 94.658
10 | 1.329 | 0.01435 | -0.06 | 92.58
10.5 | 1.351 | 0.01508 | -0.061 | 89.607
11 | 1.366 | 0.01581 | -0.062 | 86.387
11.5 | 1.372 | 0.01664 | -0.063 | 82.447
12 | 1.37 | 0.01772 | -0.064 | 77.291
12.5 | 1.362 | 0.01879 | -0.064 | 72.489
13 | 1.347 | 0.02011 | -0.065 | 67.012
13.5 | 1.327 | 0.0213 | -0.066 | 62.318
14 | 1.301 | 0.02312 | -0.067 | 56.269
14.5 | 1.27 | 0.02481 | -0.067 | 51.178
15 | 1.236 | 0.02589 | -0.068 | 47.738
15.5 | 1.196 | 0.0284 | -0.069 | 42.114
16 | 1.152 | 0.03174 | -0.069 | 36.288
16.5 | 1.108 | 0.03414 | -0.07 | 32.469

## 90. Re 7M Mach 0.00 (2)
BIGFOIL.COM POLAR EXPORT
NACA66-514 a=0.0
NACA66-514 a=0.0 |  |  |  | Cl Max: | 1.651 | at alpha= | 20 | deg
XFOIL ncrit=9 |  |  |  | L/D Max: | 142.619 | at alpha= | 3 | deg
Re: | 7000000 |  |  | Cd Min: | 0.05566 | at alpha= | 20 | deg
Mach: | 0 |  |  | Cl=0 at alpha= | -2.7194 | deg
|  |  |  | @ Cl=0.1, Cd= | 0.0054637
|  |  |  | @ Cl=0.4, Cd= | 0.0038233
|  |  |  | @ Cl=0.6, Cd= | 0.0042419
alpha (deg) | Cl | Cd | Cm | Cl/Cd
-20 | -1.2297 | 0.05493 | -0.0844 | -22.3867
-19.5 | -1.2659 | 0.04624 | -0.0867 | -27.3767
-19 | -1.3223 | 0.03731 | -0.085 | -35.4409
-18.5 | -1.3183 | 0.03428 | -0.0828 | -38.4568
-18 | -1.3356 | 0.0298 | -0.0785 | -44.8188
-17.5 | -1.3378 | 0.02663 | -0.074 | -50.2366
-17 | -1.3311 | 0.02417 | -0.0694 | -55.0724
-16.5 | -1.3158 | 0.02233 | -0.0652 | -58.9252
-16 | -1.2965 | 0.02075 | -0.0609 | -62.4819
-15.5 | -1.2752 | 0.01932 | -0.0564 | -66.0041
-15 | -1.2488 | 0.01819 | -0.0524 | -68.6531
-14.5 | -1.2118 | 0.01712 | -0.0502 | -70.7827
-14 | -1.1714 | 0.01618 | -0.0484 | -72.398
-13.5 | -1.1288 | 0.01529 | -0.047 | -73.826
-13 | -1.0845 | 0.01442 | -0.0457 | -75.208
-12.5 | -1.0382 | 0.0137 | -0.0448 | -75.781
-12 | -0.9921 | 0.01274 | -0.0437 | -77.8728
-11.5 | -0.9447 | 0.01191 | -0.0429 | -79.3199
-10.5 | -0.8464 | 0.01052 | -0.0416 | -80.4563
-10 | -0.7957 | 0.00996 | -0.0412 | -79.8896
-9.5 | -0.744 | 0.00949 | -0.0409 | -78.3983
-9 | -0.6924 | 0.00901 | -0.0406 | -76.8479
-8.5 | -0.6415 | 0.00845 | -0.0401 | -75.9172
-8 | -0.5901 | 0.00791 | -0.0398 | -74.6018
-7.5 | -0.5356 | 0.00764 | -0.0399 | -70.1047
-7 | -0.4812 | 0.00735 | -0.0401 | -65.4694
-6.5 | -0.4258 | 0.00714 | -0.0404 | -59.6359
-6 | -0.37 | 0.00696 | -0.0408 | -53.1609
-5.5 | -0.3135 | 0.00679 | -0.0413 | -46.1708
-5 | -0.2571 | 0.00662 | -0.0418 | -38.8369
-4.5 | -0.2021 | 0.0063 | -0.042 | -32.0794
-4 | -0.1456 | 0.00615 | -0.0426 | -23.6748
-3.5 | -0.089 | 0.00596 | -0.0431 | -14.9329
-3 | -0.0321 | 0.00578 | -0.0437 | -5.5536
-2.5 | 0.0251 | 0.00563 | -0.0444 | 4.4583
-2 | 0.0823 | 0.00551 | -0.0451 | 14.9365
-1.5 | 0.1396 | 0.00536 | -0.0458 | 26.0448
-1 | 0.1973 | 0.00524 | -0.0466 | 37.6527
-0.5 | 0.2548 | 0.00518 | -0.0474 | 49.1892
0 | 0.3124 | 0.00508 | -0.0482 | 61.4961
0.5 | 0.3685 | 0.00496 | -0.0488 | 74.2944
1 | 0.4109 | 0.00343 | -0.0475 | 119.7959
1.5 | 0.4663 | 0.00364 | -0.0479 | 128.1044
2 | 0.5223 | 0.00386 | -0.0485 | 135.3109
2.5 | 0.5777 | 0.00411 | -0.0491 | 140.5596
3 | 0.6318 | 0.00443 | -0.0494 | 142.6185
3.5 | 0.6823 | 0.00494 | -0.049 | 138.1174
4 | 0.7322 | 0.00543 | -0.0486 | 134.8435
4.5 | 0.7792 | 0.006 | -0.0476 | 129.8667
5 | 0.8244 | 0.0066 | -0.0464 | 124.9091
5.5 | 0.8666 | 0.00726 | -0.0445 | 119.3664
6 | 0.9051 | 0.00797 | -0.042 | 113.5634
6.5 | 0.9396 | 0.00872 | -0.0386 | 107.7523
7 | 0.9675 | 0.00926 | -0.0338 | 104.4816
7.5 | 1.0027 | 0.00976 | -0.0307 | 102.7357
8 | 1.0394 | 0.01029 | -0.0281 | 101.0107
8.5 | 1.0775 | 0.0108 | -0.0258 | 99.7685
9 | 1.1136 | 0.01143 | -0.0233 | 97.4278
9.5 | 1.1506 | 0.01204 | -0.0211 | 95.5648
10 | 1.1861 | 0.01273 | -0.0188 | 93.1736
10.5 | 1.2193 | 0.01354 | -0.0162 | 90.0517
11 | 1.2537 | 0.01427 | -0.0139 | 87.8556
11.5 | 1.2849 | 0.01504 | -0.0111 | 85.4322
12 | 1.3475 | 0.01611 | -0.0155 | 83.6437
13 | 1.397 | 0.01832 | -0.0085 | 76.2555
13.5 | 1.4276 | 0.01954 | -0.0065 | 73.0604
14 | 1.4561 | 0.02092 | -0.0045 | 69.6033
14.5 | 1.4804 | 0.02261 | -0.0022 | 65.4755
15 | 1.5068 | 0.02425 | -0.0003 | 62.1361
15.5 | 1.5321 | 0.02603 | 0.0014 | 58.859
16 | 1.5548 | 0.02808 | 0.0032 | 55.3704
16.5 | 1.573 | 0.0305 | 0.0052 | 51.5738
17 | 1.5918 | 0.033 | 0.0068 | 48.2364
17.5 | 1.6092 | 0.03571 | 0.0083 | 45.063
18 | 1.6225 | 0.03886 | 0.0097 | 41.7524
18.5 | 1.6342 | 0.04232 | 0.0109 | 38.6153
19 | 1.6423 | 0.04627 | 0.0118 | 35.4938
19.5 | 1.6491 | 0.05058 | 0.0123 | 32.6038
20 | 1.651 | 0.05566 | 0.0124 | 29.6622

## 91. Re 7M Mach 0.10 (1)
BIGFOIL.COM POLAR EXPORT
NACA66-514 a=0.0
NACA66-514 a=0.0 |  |  |  | Cl Max: | 1.366 | at alpha= | 11.5 | deg
JavaFoil+Calcfoil stall+Eppler ext transition |  |  |  | L/D Max: | 121.877 | at alpha= | 2.5 | deg
Re: | 7000000 |  |  | Cd Min: | 0.00486 | at alpha= | 1 | deg
Mach: | 0.1 |  |  | Cl=0 at alpha= | -2.4754 | deg
|  |  |  | @ Cl=0.1, Cd= | 0.0063195
|  |  |  | @ Cl=0.4, Cd= | 0.0055653
|  |  |  | @ Cl=0.6, Cd= | 0.0049551
alpha (deg) | Cl | Cd | Cm | Cl/Cd
-16.5 | -0.443 | 0.12682 | -0.006 | -3.492
-16 | -0.461 | 0.12292 | -0.006 | -3.749
-15.5 | -0.479 | 0.11294 | -0.007 | -4.237
-15 | -0.495 | 0.10763 | -0.007 | -4.603
-14.5 | -0.511 | 0.10397 | -0.008 | -4.918
-14 | -0.526 | 0.09685 | -0.008 | -5.431
-13.5 | -0.539 | 0.09301 | -0.008 | -5.792
-13 | -0.549 | 0.08782 | -0.009 | -6.256
-12.5 | -0.558 | 0.08262 | -0.009 | -6.75
-12 | -0.563 | 0.07732 | -0.01 | -7.28
-11.5 | -0.565 | 0.07383 | -0.01 | -7.651
-11 | -0.563 | 0.0695 | -0.01 | -8.105
-10.5 | -0.558 | 0.06465 | -0.011 | -8.628
-10 | -0.549 | 0.05998 | -0.012 | -9.153
-9.5 | -0.535 | 0.05617 | -0.012 | -9.529
-9 | -0.517 | 0.05278 | -0.013 | -9.801
-8.5 | -0.495 | 0.04986 | -0.013 | -9.929
-8 | -0.472 | 0.04418 | -0.016 | -10.686
-7.5 | -0.542 | 0.00823 | -0.027 | -65.847
-7 | -0.5 | 0.00763 | -0.028 | -65.505
-6.5 | -0.454 | 0.00737 | -0.029 | -61.639
-6 | -0.405 | 0.00724 | -0.03 | -55.932
-5.5 | -0.353 | 0.00698 | -0.031 | -50.525
-5 | -0.298 | 0.00676 | -0.032 | -44.052
-4.5 | -0.241 | 0.00661 | -0.033 | -36.42
-4 | -0.182 | 0.0064 | -0.034 | -28.476
-3.5 | -0.123 | 0.0063 | -0.035 | -19.529
-3 | -0.063 | 0.00612 | -0.036 | -10.325
-2.5 | -0.003 | 0.00607 | -0.037 | -0.476
-2 | 0.058 | 0.00623 | -0.038 | 9.273
-1.5 | 0.119 | 0.00636 | -0.039 | 18.675
-1 | 0.18 | 0.00648 | -0.04 | 27.741
-0.5 | 0.241 | 0.00651 | -0.041 | 37.02
0 | 0.303 | 0.0066 | -0.042 | 45.903
0.5 | 0.363 | 0.0067 | -0.043 | 54.13
1 | 0.423 | 0.00486 | -0.044 | 87.146
1.5 | 0.484 | 0.00506 | -0.045 | 95.54
2 | 0.544 | 0.00505 | -0.046 | 107.619
2.5 | 0.603 | 0.00495 | -0.047 | 121.877
3 | 0.663 | 0.00599 | -0.047 | 110.67
3.5 | 0.722 | 0.00631 | -0.048 | 114.424
4 | 0.78 | 0.00667 | -0.049 | 117.048
4.5 | 0.837 | 0.00706 | -0.05 | 118.604
5 | 0.894 | 0.00749 | -0.051 | 119.34
5.5 | 0.949 | 0.00789 | -0.052 | 120.265
6 | 1 | 0.00994 | -0.053 | 100.63
6.5 | 1.052 | 0.01049 | -0.054 | 100.22
7 | 1.101 | 0.01098 | -0.055 | 100.299
7.5 | 1.149 | 0.01146 | -0.056 | 100.268
8 | 1.194 | 0.01198 | -0.057 | 99.607
8.5 | 1.236 | 0.01257 | -0.058 | 98.299
9 | 1.272 | 0.0132 | -0.059 | 96.37
9.5 | 1.303 | 0.01389 | -0.059 | 93.828
10 | 1.33 | 0.01451 | -0.06 | 91.61
10.5 | 1.351 | 0.01528 | -0.061 | 88.374
11 | 1.363 | 0.01602 | -0.062 | 85.083
11.5 | 1.366 | 0.01694 | -0.063 | 80.654
12 | 1.362 | 0.01793 | -0.064 | 75.933
12.5 | 1.35 | 0.01911 | -0.065 | 70.62
13 | 1.331 | 0.0205 | -0.065 | 64.925
13.5 | 1.306 | 0.02194 | -0.066 | 59.521
14 | 1.274 | 0.02366 | -0.067 | 53.849
14.5 | 1.238 | 0.02551 | -0.068 | 48.514
15 | 1.196 | 0.02789 | -0.068 | 42.883
15.5 | 1.153 | 0.02934 | -0.069 | 39.297
16 | 1.097 | 0.03531 | -0.069 | 31.057
16.5 | 1.044 | 0.04 | -0.069 | 26.099

## 92. Re 7M Mach 0.10 (2)
BIGFOIL.COM POLAR EXPORT
NACA66-514 a=0.0
NACA66-514 a=0.0 |  |  |  | Cl Max: | 1.6404 | at alpha= | 20 | deg
XFOIL ncrit=9 |  |  |  | L/D Max: | 143.131 | at alpha= | 3 | deg
Re: | 7000000 |  |  | Cd Min: | 0.05922 | at alpha= | 20 | deg
Mach: | 0.1 |  |  | Cl=0 at alpha= | -2.7226 | deg
|  |  |  | @ Cl=0.1, Cd= | 0.0054733
|  |  |  | @ Cl=0.4, Cd= | 0.003926
|  |  |  | @ Cl=0.6, Cd= | 0.0042308
alpha (deg) | Cl | Cd | Cm | Cl/Cd
-17 | -1.2624 | 0.0306 | -0.0802 | -41.2549
-16.5 | -1.2724 | 0.02687 | -0.0746 | -47.3539
-16 | -1.2692 | 0.02415 | -0.0691 | -52.5549
-15.5 | -1.2599 | 0.02181 | -0.0634 | -57.7671
-15 | -1.2425 | 0.02013 | -0.058 | -61.7238
-14.5 | -1.2126 | 0.01866 | -0.0545 | -64.9839
-14 | -1.1757 | 0.01733 | -0.052 | -67.8419
-13.5 | -1.1347 | 0.01618 | -0.0501 | -70.1298
-13 | -1.0913 | 0.01513 | -0.0484 | -72.1282
-12.5 | -1.0452 | 0.01425 | -0.0472 | -73.3474
-12 | -0.9979 | 0.01339 | -0.046 | -74.5258
-11.5 | -0.9506 | 0.01239 | -0.0449 | -76.7232
-11 | -0.902 | 0.01152 | -0.044 | -78.2986
-10.5 | -0.8519 | 0.01079 | -0.0432 | -78.9527
-10 | -0.8009 | 0.01016 | -0.0426 | -78.8287
-9.5 | -0.749 | 0.00965 | -0.0422 | -77.6166
-9 | -0.6964 | 0.00918 | -0.0418 | -75.8606
-8.5 | -0.6451 | 0.00858 | -0.0412 | -75.1865
-8 | -0.5938 | 0.00798 | -0.0407 | -74.411
-7.5 | -0.539 | 0.00768 | -0.0407 | -70.1823
-7 | -0.4841 | 0.00739 | -0.0408 | -65.5074
-6.5 | -0.4283 | 0.00717 | -0.041 | -59.735
-6 | -0.372 | 0.00699 | -0.0414 | -53.2189
-5.5 | -0.3152 | 0.00681 | -0.0418 | -46.2849
-5 | -0.258 | 0.00666 | -0.0424 | -38.7387
-4.5 | -0.203 | 0.00632 | -0.0425 | -32.1203
-4 | -0.1461 | 0.00617 | -0.043 | -23.6791
-3.5 | -0.0892 | 0.00597 | -0.0435 | -14.9414
-3 | -0.0319 | 0.00579 | -0.0441 | -5.5095
-2.5 | 0.0256 | 0.00564 | -0.0447 | 4.539
-2 | 0.0832 | 0.00552 | -0.0454 | 15.0725
-1.5 | 0.1408 | 0.00536 | -0.0461 | 26.2687
-1 | 0.1988 | 0.00524 | -0.0469 | 37.9389
-0.5 | 0.2567 | 0.00518 | -0.0477 | 49.556
0 | 0.3146 | 0.00509 | -0.0485 | 61.8075
0.5 | 0.371 | 0.00497 | -0.0491 | 74.6479
1 | 0.4135 | 0.00344 | -0.0477 | 120.2035
1.5 | 0.4692 | 0.00365 | -0.0482 | 128.5479
2 | 0.5254 | 0.00387 | -0.0488 | 135.7623
2.5 | 0.5812 | 0.00412 | -0.0493 | 141.068
3 | 0.6355 | 0.00444 | -0.0496 | 143.1306
3.5 | 0.6862 | 0.00495 | -0.0492 | 138.6263
4.5 | 0.7833 | 0.00602 | -0.0477 | 130.1163
5 | 0.8283 | 0.00663 | -0.0463 | 124.9321
5.5 | 0.8702 | 0.00729 | -0.0443 | 119.369
6 | 0.908 | 0.00802 | -0.0415 | 113.217
6.5 | 0.9388 | 0.00875 | -0.0373 | 107.2914
7 | 0.9669 | 0.00935 | -0.0325 | 103.4118
7.5 | 1.003 | 0.00986 | -0.0296 | 101.7241
8 | 1.04 | 0.01042 | -0.0269 | 99.8081
8.5 | 1.0784 | 0.01094 | -0.0246 | 98.574
9 | 1.1145 | 0.01161 | -0.0221 | 95.9948
9.5 | 1.152 | 0.01223 | -0.0199 | 94.1946
10 | 1.1876 | 0.01296 | -0.0175 | 91.6358
10.5 | 1.2214 | 0.01378 | -0.0149 | 88.6357
11 | 1.2555 | 0.01455 | -0.0125 | 86.2887
11.5 | 1.286 | 0.01536 | -0.0094 | 83.724
12 | 1.3534 | 0.01653 | -0.0148 | 81.8754
13 | 1.4 | 0.01878 | -0.0069 | 74.5474
13.5 | 1.4298 | 0.0201 | -0.0048 | 71.1343
14 | 1.457 | 0.02162 | -0.0025 | 67.3913
14.5 | 1.4816 | 0.02338 | -0.0002 | 63.3704
15 | 1.5084 | 0.02508 | 0.0017 | 60.1435
15.5 | 1.5334 | 0.02698 | 0.0035 | 56.8347
16 | 1.5542 | 0.02926 | 0.0055 | 53.1169
16.5 | 1.5716 | 0.03186 | 0.0075 | 49.3283
17 | 1.5913 | 0.03442 | 0.0091 | 46.2318
17.5 | 1.6078 | 0.03731 | 0.0106 | 43.093
18 | 1.616 | 0.04108 | 0.0122 | 39.3379
18.5 | 1.6257 | 0.04492 | 0.0133 | 36.191
19 | 1.6321 | 0.04927 | 0.014 | 33.1256
19.5 | 1.6376 | 0.05399 | 0.0143 | 30.3315
20 | 1.6404 | 0.05922 | 0.014 | 27.7001

## 93. Re 7M Mach 0.25 (1)
BIGFOIL.COM POLAR EXPORT
NACA66-514 a=0.0
NACA66-514 a=0.0 |  |  |  | Cl Max: | 1.338 | at alpha= | 10.5 | deg
JavaFoil+Calcfoil stall+Eppler ext transition |  |  |  | L/D Max: | 118.753 | at alpha= | 5.5 | deg
Re: | 7000000 |  |  | Cd Min: | 0.00482 | at alpha= | 2 | deg
Mach: | 0.25 |  |  | Cl=0 at alpha= | -2.4758 | deg
|  |  |  | @ Cl=0.1, Cd= | 0.006379
|  |  |  | @ Cl=0.4, Cd= | 0.0058702
|  |  |  | @ Cl=0.6, Cd= | 0.0055361
alpha (deg) | Cl | Cd | Cm | Cl/Cd
-14.5 | -0.18 | 0.1119 | -0.008 | -1.604
-14 | -0.241 | 0.10523 | -0.008 | -2.294
-13.5 | -0.292 | 0.09887 | -0.008 | -2.958
-13 | -0.337 | 0.09429 | -0.009 | -3.579
-12.5 | -0.377 | 0.08957 | -0.009 | -4.214
-12 | -0.412 | 0.08253 | -0.01 | -4.995
-11.5 | -0.442 | 0.07618 | -0.01 | -5.796
-11 | -0.464 | 0.07311 | -0.01 | -6.352
-10.5 | -0.481 | 0.06783 | -0.011 | -7.09
-10 | -0.49 | 0.06346 | -0.011 | -7.729
-9.5 | -0.493 | 0.05983 | -0.012 | -8.236
-9 | -0.488 | 0.05546 | -0.012 | -8.802
-8.5 | -0.476 | 0.05189 | -0.013 | -9.182
-8 | -0.459 | 0.04783 | -0.014 | -9.594
-7.5 | -0.435 | 0.04475 | -0.015 | -9.72
-7 | -0.41 | 0.03842 | -0.018 | -10.684
-6.5 | -0.459 | 0.0076 | -0.03 | -60.369
-6 | -0.411 | 0.00734 | -0.031 | -55.968
-5.5 | -0.359 | 0.00708 | -0.032 | -50.748
-5 | -0.305 | 0.00694 | -0.033 | -43.913
-4.5 | -0.247 | 0.00671 | -0.034 | -36.766
-4 | -0.187 | 0.00653 | -0.035 | -28.634
-3.5 | -0.126 | 0.00633 | -0.036 | -19.945
-3 | -0.065 | 0.00622 | -0.037 | -10.426
-2.5 | -0.003 | 0.00613 | -0.038 | -0.483
-2 | 0.059 | 0.00634 | -0.039 | 9.357
-1.5 | 0.122 | 0.0064 | -0.04 | 19.036
-1 | 0.185 | 0.00653 | -0.041 | 28.304
-0.5 | 0.248 | 0.00655 | -0.042 | 37.822
0 | 0.311 | 0.00662 | -0.043 | 47.005
0.5 | 0.373 | 0.00658 | -0.044 | 56.663
1 | 0.435 | 0.00495 | -0.045 | 87.892
1.5 | 0.496 | 0.00491 | -0.046 | 101.054
2 | 0.558 | 0.00482 | -0.047 | 115.677
2.5 | 0.619 | 0.00586 | -0.048 | 105.558
3 | 0.68 | 0.00616 | -0.049 | 110.379
3.5 | 0.74 | 0.00646 | -0.05 | 114.52
4 | 0.8 | 0.00689 | -0.051 | 116.093
4.5 | 0.859 | 0.0073 | -0.052 | 117.639
5 | 0.916 | 0.00776 | -0.053 | 118.111
5.5 | 0.972 | 0.00819 | -0.054 | 118.753
6 | 1.024 | 0.01036 | -0.054 | 98.887
6.5 | 1.076 | 0.01095 | -0.055 | 98.217
7 | 1.125 | 0.01147 | -0.056 | 98.133
7.5 | 1.172 | 0.01201 | -0.057 | 97.58
8 | 1.215 | 0.01265 | -0.058 | 96.096
8.5 | 1.255 | 0.01329 | -0.059 | 94.431
9 | 1.287 | 0.01404 | -0.06 | 91.634
9.5 | 1.311 | 0.01478 | -0.061 | 88.693
10 | 1.329 | 0.01552 | -0.062 | 85.623
10.5 | 1.338 | 0.01652 | -0.063 | 80.985
11 | 1.335 | 0.01742 | -0.064 | 76.643
11.5 | 1.317 | 0.0185 | -0.064 | 71.181
12 | 1.286 | 0.02003 | -0.065 | 64.212
12.5 | 1.243 | 0.02184 | -0.066 | 56.91
13 | 1.188 | 0.02347 | -0.067 | 50.621
13.5 | 1.121 | 0.02603 | -0.067 | 43.065
14 | 1.044 | 0.0285 | -0.068 | 36.628
14.5 | 0.876 | 0.06659 | -0.058 | 13.156
15 | 0.746 | 0.10826 | -0.041 | 6.89
15.5 | 0.664 | 0.11541 | -0.041 | 5.755

## 94. Re 7M Mach 0.25 (2)
BIGFOIL.COM POLAR EXPORT
NACA66-514 a=0.0
NACA66-514 a=0.0 |  |  |  | Cl Max: | 1.5768 | at alpha= | 18 | deg
XFOIL ncrit=9 |  |  |  | L/D Max: | 145.477 | at alpha= | 3 | deg
Re: | 7000000 |  |  | Cd Min: | 0.17494 | at alpha= | -17 | deg
Mach: | 0.25 |  |  | Cl=0 at alpha= | -2.7416 | deg
|  |  |  | @ Cl=0.1, Cd= | 0.0055275
|  |  |  | @ Cl=0.4, Cd= | 0.0044882
|  |  |  | @ Cl=0.6, Cd= | 0.0041887
alpha (deg) | Cl | Cd | Cm | Cl/Cd
-17 | -0.4645 | 0.17494 | -0.0204 | -2.6552
-16.5 | -0.4455 | 0.16906 | -0.0244 | -2.6352
-15.5 | -0.4497 | 0.14442 | -0.0358 | -3.1138
-15 | -0.4777 | 0.12708 | -0.0443 | -3.759
-14.5 | -0.4754 | 0.11796 | -0.0495 | -4.0302
-14 | -0.4902 | 0.10567 | -0.0565 | -4.639
-13.5 | -0.5371 | 0.08832 | -0.0667 | -6.0813
-13 | -0.5739 | 0.07329 | -0.0773 | -7.8305
-12.5 | -0.684 | 0.05401 | -0.0878 | -12.6643
-12 | -0.7655 | 0.04502 | -0.0802 | -17.0036
-11.5 | -0.8828 | 0.02916 | -0.0654 | -30.2743
-11 | -0.9212 | 0.01631 | -0.0561 | -56.4807
-10.5 | -0.8778 | 0.01374 | -0.0535 | -63.8865
-10 | -0.828 | 0.01202 | -0.0516 | -68.8852
-9.5 | -0.7751 | 0.01088 | -0.0501 | -71.2408
-9 | -0.7208 | 0.01006 | -0.0488 | -71.6501
-8.5 | -0.6654 | 0.00938 | -0.0477 | -70.9382
-8 | -0.6102 | 0.00875 | -0.0467 | -69.7371
-7.5 | -0.5562 | 0.00808 | -0.0456 | -68.8366
-7 | -0.5 | 0.00766 | -0.045 | -65.2742
-6.5 | -0.442 | 0.00737 | -0.0447 | -59.9729
-6 | -0.3831 | 0.00717 | -0.0447 | -53.431
-5.5 | -0.324 | 0.00695 | -0.0448 | -46.6187
-5 | -0.2645 | 0.00679 | -0.0451 | -38.9543
-4.5 | -0.2072 | 0.00647 | -0.045 | -32.0247
-4 | -0.1486 | 0.00628 | -0.0453 | -23.6624
-3.5 | -0.0897 | 0.00605 | -0.0457 | -14.8264
-3 | -0.0306 | 0.00585 | -0.0461 | -5.2308
-2.5 | 0.0286 | 0.00569 | -0.0467 | 5.0264
-2 | 0.0879 | 0.00556 | -0.0473 | 15.8094
-1.5 | 0.1475 | 0.0054 | -0.048 | 27.3148
-1 | 0.2072 | 0.00527 | -0.0487 | 39.3169
-0.5 | 0.267 | 0.0052 | -0.0495 | 51.3462
0 | 0.3266 | 0.00511 | -0.0503 | 63.9139
0.5 | 0.3852 | 0.00502 | -0.051 | 76.7331
1 | 0.4275 | 0.0035 | -0.0493 | 122.1429
1.5 | 0.4849 | 0.0037 | -0.0497 | 131.0541
2 | 0.5427 | 0.00395 | -0.0503 | 137.3924
2.5 | 0.6003 | 0.00419 | -0.0507 | 143.2697
3 | 0.6561 | 0.00451 | -0.0509 | 145.4767
3.5 | 0.7076 | 0.00503 | -0.0503 | 140.6759
4 | 0.7582 | 0.00554 | -0.0495 | 136.8592
4.5 | 0.8052 | 0.00614 | -0.048 | 131.1401
5 | 0.8488 | 0.00678 | -0.0458 | 125.1917
6 | 0.9142 | 0.00826 | -0.0372 | 110.678
6.5 | 0.9338 | 0.00919 | -0.0305 | 101.6104
7 | 0.9671 | 0.0099 | -0.0266 | 97.6869
7.5 | 1.0055 | 0.01053 | -0.0237 | 95.4891
8 | 1.0443 | 0.01118 | -0.021 | 93.4079
8.5 | 1.0835 | 0.01185 | -0.0185 | 91.4346
9 | 1.1209 | 0.01264 | -0.0157 | 88.6788
9.5 | 1.1592 | 0.01342 | -0.0132 | 86.3785
10 | 1.1945 | 0.01435 | -0.0103 | 83.2404
10.5 | 1.2304 | 0.01527 | -0.0076 | 80.5763
11 | 1.2641 | 0.01626 | -0.0046 | 77.7429
11.5 | 1.3025 | 0.01731 | -0.0028 | 75.2455
13 | 1.4118 | 0.02176 | 0.0021 | 64.8805
13.5 | 1.439 | 0.02363 | 0.0048 | 60.8972
14 | 1.4657 | 0.02563 | 0.0074 | 57.1869
14.5 | 1.4916 | 0.02779 | 0.0099 | 53.674
15 | 1.5123 | 0.03041 | 0.0124 | 49.7304
15.5 | 1.5316 | 0.03326 | 0.0148 | 46.0493
16 | 1.5481 | 0.03649 | 0.0171 | 42.4253
16.5 | 1.5597 | 0.04025 | 0.0192 | 38.7503
17 | 1.5664 | 0.04471 | 0.0209 | 35.0347
17.5 | 1.5753 | 0.04923 | 0.022 | 31.9988
18 | 1.5768 | 0.0548 | 0.0226 | 28.7737
18.5 | 1.5767 | 0.06085 | 0.0225 | 25.9113
19 | 1.5689 | 0.06815 | 0.0215 | 23.0213
19.5 | 1.5596 | 0.07603 | 0.0196 | 20.513
20 | 1.5411 | 0.08559 | 0.0164 | 18.0056

## 95. Re 7M Mach 0.50 (1)
BIGFOIL.COM POLAR EXPORT
NACA66-514 a=0.0
NACA66-514 a=0.0 |  |  |  | Cl Max: | 1.257 | at alpha= | 19.5 | deg
JavaFoil+Calcfoil stall+Eppler ext transition |  |  |  | L/D Max: | 111.865 | at alpha= | 4 | deg
Re: | 7000000 |  |  | Cd Min: | 0.00583 | at alpha= | 1.5 | deg
Mach: | 0.5 |  |  | Cl=0 at alpha= | -2.4783 | deg
|  |  |  | @ Cl=0.1, Cd= | 0.0067729
|  |  |  | @ Cl=0.4, Cd= | 0.0070812
|  |  |  | @ Cl=0.6, Cd= | 0.0060678
alpha (deg) | Cl | Cd | Cm | Cl/Cd
-20 | -0.971 | 0.15619 | -0.005 | -6.215
-19.5 | -0.942 | 0.14883 | -0.006 | -6.331
-19 | -0.915 | 0.14452 | -0.006 | -6.331
-18.5 | -0.888 | 0.1383 | -0.006 | -6.422
-18 | -0.861 | 0.13634 | -0.007 | -6.316
-17.5 | -0.834 | 0.13138 | -0.007 | -6.351
-17 | -0.806 | 0.12453 | -0.008 | -6.472
-16.5 | -0.778 | 0.11957 | -0.008 | -6.51
-16 | -0.751 | 0.11146 | -0.008 | -6.741
-15.5 | -0.724 | 0.10515 | -0.009 | -6.886
-15 | -0.697 | 0.09824 | -0.009 | -7.093
-14.5 | -0.67 | 0.09117 | -0.01 | -7.348
-14 | -0.64 | 0.09995 | -0.01 | -6.406
-13.5 | -0.613 | 0.09318 | -0.01 | -6.576
-13 | -0.585 | 0.08536 | -0.011 | -6.859
-12.5 | -0.558 | 0.07917 | -0.011 | -7.05
-12 | -0.531 | 0.07398 | -0.012 | -7.175
-11.5 | -0.504 | 0.06861 | -0.013 | -7.345
-11 | -0.478 | 0.06253 | -0.014 | -7.645
-10.5 | -0.459 | 0.05146 | -0.017 | -8.918
-10 | -0.418 | 0.07381 | -0.013 | -5.667
-9.5 | -0.39 | 0.06417 | -0.013 | -6.083
-9 | -0.363 | 0.05797 | -0.014 | -6.257
-8.5 | -0.335 | 0.05307 | -0.014 | -6.314
-8 | -0.307 | 0.04919 | -0.015 | -6.249
-7.5 | -0.28 | 0.04543 | -0.016 | -6.167
-7 | -0.251 | 0.04792 | -0.015 | -5.247
-6.5 | -0.223 | 0.04733 | -0.015 | -4.721
-6 | -0.299 | 0.04275 | -0.016 | -6.987
-5.5 | -0.295 | 0.03664 | -0.017 | -8.063
-5 | -0.325 | 0.00753 | -0.037 | -43.144
-4.5 | -0.268 | 0.00728 | -0.038 | -36.829
-4 | -0.205 | 0.00698 | -0.039 | -29.357
-3.5 | -0.139 | 0.00679 | -0.04 | -20.518
-3 | -0.072 | 0.00653 | -0.041 | -11.005
-2.5 | -0.003 | 0.00648 | -0.042 | -0.508
-2 | 0.066 | 0.0067 | -0.043 | 9.869
-1.5 | 0.136 | 0.00685 | -0.045 | 19.851
-1 | 0.206 | 0.00691 | -0.046 | 29.831
-0.5 | 0.277 | 0.00658 | -0.047 | 42.048
0 | 0.346 | 0.00697 | -0.048 | 49.717
0.5 | 0.414 | 0.00711 | -0.049 | 58.224
1 | 0.483 | 0.00731 | -0.05 | 66.039
1.5 | 0.551 | 0.00583 | -0.051 | 94.425
2 | 0.619 | 0.00616 | -0.052 | 100.464
2.5 | 0.687 | 0.00652 | -0.053 | 105.313
3 | 0.754 | 0.00693 | -0.054 | 108.846
3.5 | 0.821 | 0.0074 | -0.055 | 110.888
4 | 0.887 | 0.00793 | -0.056 | 111.865
4.5 | 0.95 | 0.0085 | -0.057 | 111.831
5 | 1.012 | 0.0091 | -0.058 | 111.242
5.5 | 1.069 | 0.01173 | -0.059 | 91.093
6 | 1.123 | 0.0126 | -0.06 | 89.131
6.5 | 1.171 | 0.01335 | -0.061 | 87.74
7 | 1.211 | 0.01418 | -0.062 | 85.436
7.5 | 1.239 | 0.01511 | -0.063 | 82.035
8 | 1.248 | 0.01637 | -0.064 | 76.27
8.5 | 1.222 | 0.01781 | -0.065 | 68.622
9 | 1.043 | 0.01977 | -0.066 | 52.777
9.5 | 0.785 | 0.02134 | -0.067 | 36.792
10 | 0.681 | 0.07002 | -0.031 | 9.728
10.5 | 0.847 | 0.02319 | -0.069 | 36.504
11 | 0.875 | 0.02569 | -0.07 | 34.061
11.5 | 0.764 | 0.08102 | -0.038 | 9.429
12 | 0.935 | 0.02804 | -0.072 | 33.339
12.5 | 0.959 | 0.03181 | -0.072 | 30.164
13 | 0.875 | 0.07911 | -0.056 | 11.061
13.5 | 0.905 | 0.08411 | -0.057 | 10.756
14 | 0.906 | 0.09675 | -0.049 | 9.362
14.5 | 0.965 | 0.0876 | -0.06 | 11.012
15 | 0.984 | 0.09948 | -0.059 | 9.887
15.5 | 0.983 | 0.11473 | -0.05 | 8.566
16 | 1.039 | 0.10418 | -0.061 | 9.977
16.5 | 1.068 | 0.10974 | -0.063 | 9.734
17 | 1.064 | 0.12713 | -0.053 | 8.368
17.5 | 1.14 | 0.1035 | -0.068 | 11.014
18 | 1.165 | 0.11058 | -0.069 | 10.537
18.5 | 1.142 | 0.14093 | -0.056 | 8.103
19 | 1.21 | 0.12008 | -0.069 | 10.077
19.5 | 1.257 | 0.1127 | -0.073 | 11.158
20 | 1.246 | 0.14784 | -0.067 | 8.431

## 96. Re 7M Mach 0.50 (2)
BIGFOIL.COM POLAR EXPORT
NACA66-514 a=0.0
NACA66-514 a=0.0 |  |  |  | Cl Max: | 1.325 | at alpha= | 11.5 | deg
XFOIL ncrit=9 |  |  |  | L/D Max: | 149.408 | at alpha= | 2.5 | deg
Re: | 7000000 |  |  | Cd Min: | 0.24443 | at alpha= | -20 | deg
Mach: | 0.5 |  |  | Cl=0 at alpha= | -2.847 | deg
|  |  |  | @ Cl=0.1, Cd= | 0.0058039
|  |  |  | @ Cl=0.4, Cd= | 0.0052426
|  |  |  | @ Cl=0.6, Cd= | 0.0041996
alpha (deg) | Cl | Cd | Cm | Cl/Cd
-20 | -0.5829 | 0.24443 | 0.0107 | -2.3847
-19.5 | -0.5615 | 0.23681 | 0.0057 | -2.3711
-19 | -0.54 | 0.22845 | 0.0007 | -2.3638
-18.5 | -0.5188 | 0.22013 | -0.0042 | -2.3568
-18 | -0.4978 | 0.21194 | -0.009 | -2.3488
-17.5 | -0.4774 | 0.20336 | -0.0137 | -2.3476
-17 | -0.4571 | 0.19527 | -0.0185 | -2.3409
-16.5 | -0.4371 | 0.18699 | -0.0233 | -2.3376
-16 | -0.4175 | 0.17874 | -0.028 | -2.3358
-15.5 | -0.3988 | 0.17041 | -0.0326 | -2.3402
-15 | -0.38 | 0.16249 | -0.0373 | -2.3386
-14.5 | -0.3591 | 0.15519 | -0.0418 | -2.3139
-14 | -0.3421 | 0.14685 | -0.0464 | -2.3296
-13.5 | -0.3269 | 0.1384 | -0.051 | -2.362
-13 | -0.312 | 0.13014 | -0.0555 | -2.3974
-12.5 | -0.3042 | 0.12063 | -0.0605 | -2.5218
-12 | -0.2945 | 0.11191 | -0.0653 | -2.6316
-11.5 | -0.2953 | 0.10157 | -0.0709 | -2.9074
-11 | -0.2906 | 0.0929 | -0.0758 | -3.1281
-10.5 | -0.2935 | 0.08349 | -0.0812 | -3.5154
-10 | -0.3046 | 0.07331 | -0.0874 | -4.155
-9.5 | -0.3081 | 0.06439 | -0.0941 | -4.7849
-9 | -0.3383 | 0.05434 | -0.1009 | -6.2256
-8.5 | -0.369 | 0.04773 | -0.0996 | -7.731
-8 | -0.4128 | 0.04167 | -0.0916 | -9.9064
-7.5 | -0.4354 | 0.03439 | -0.0848 | -12.6607
-7 | -0.4443 | 0.02675 | -0.0775 | -16.6093
-6.5 | -0.4437 | 0.01822 | -0.0698 | -24.3524
-6 | -0.4217 | 0.00882 | -0.065 | -47.8118
-5.5 | -0.3533 | 0.00819 | -0.0624 | -43.138
-5 | -0.2801 | 0.00812 | -0.0613 | -34.4951
-4.5 | -0.214 | 0.00762 | -0.0597 | -28.084
-4 | -0.1511 | 0.00698 | -0.058 | -21.6476
-3.5 | -0.0864 | 0.00654 | -0.057 | -13.211
-3 | -0.0202 | 0.00624 | -0.0565 | -3.2372
-2.5 | 0.0458 | 0.00599 | -0.0562 | 7.6461
-2 | 0.1128 | 0.00576 | -0.0563 | 19.5833
-1.5 | 0.1803 | 0.00558 | -0.0567 | 32.3118
-1 | 0.2472 | 0.00543 | -0.0572 | 45.5249
-0.5 | 0.3152 | 0.00531 | -0.0579 | 59.3597
0 | 0.3828 | 0.00524 | -0.0587 | 73.0534
0.5 | 0.4489 | 0.00525 | -0.0592 | 85.5048
1 | 0.4906 | 0.00377 | -0.056 | 130.1326
1.5 | 0.5538 | 0.00402 | -0.056 | 137.7612
2 | 0.6181 | 0.00427 | -0.0561 | 144.7541
2.5 | 0.6813 | 0.00456 | -0.056 | 149.4079
3.5 | 0.7975 | 0.0054 | -0.0534 | 147.6852
4 | 0.8417 | 0.00606 | -0.0494 | 138.8944
4.5 | 0.87 | 0.0067 | -0.0422 | 129.8507
5 | 0.8898 | 0.00769 | -0.0338 | 115.7087
5.5 | 0.9093 | 0.009 | -0.0261 | 101.0333
6 | 0.9245 | 0.01069 | -0.0182 | 86.4827
6.5 | 0.9421 | 0.01251 | -0.0111 | 75.3078
7 | 0.9821 | 0.01366 | -0.0072 | 71.896
7.5 | 1.0247 | 0.01479 | -0.0035 | 69.2833
8 | 1.0687 | 0.01593 | 0 | 67.0873
8.5 | 1.1093 | 0.01731 | 0.0039 | 64.0843
9 | 1.1516 | 0.01871 | 0.0077 | 61.55
9.5 | 1.1902 | 0.02039 | 0.0119 | 58.3718
10 | 1.2239 | 0.02242 | 0.0165 | 54.5897
10.5 | 1.2547 | 0.02469 | 0.0214 | 50.8181
11 | 1.2772 | 0.02728 | 0.0272 | 46.8182
11.5 | 1.325 | 0.03323 | 0.023 | 39.8736
12 | 1.2968 | 0.03879 | 0.0313 | 33.4313
12.5 | 1.2678 | 0.04645 | 0.0353 | 27.2939
13 | 1.2387 | 0.05499 | 0.0372 | 22.5259
13.5 | 1.2087 | 0.0647 | 0.0367 | 18.6816
14 | 1.1764 | 0.07579 | 0.0337 | 15.5218
14.5 | 1.1396 | 0.08855 | 0.0281 | 12.8696
15 | 1.1068 | 0.10194 | 0.0209 | 10.8574
15.5 | 1.0774 | 0.11586 | 0.0126 | 9.2992
16 | 1.0538 | 0.12971 | 0.0039 | 8.1243
16.5 | 1.0331 | 0.14364 | -0.0052 | 7.1923

## 97. Re 8M Mach 0.00 (1)
BIGFOIL.COM POLAR EXPORT
NACA66-514 a=0.0
NACA66-514 a=0.0 |  |  |  | Cl Max: | 1.373 | at alpha= | 11.5 | deg
JavaFoil+Calcfoil stall+Eppler ext transition |  |  |  | L/D Max: | 121.311 | at alpha= | 5.5 | deg
Re: | 8000000 |  |  | Cd Min: | 0.00488 | at alpha= | 1 | deg
Mach: | 0 |  |  | Cl=0 at alpha= | -2.4754 | deg
|  |  |  | @ Cl=0.1, Cd= | 0.006346
|  |  |  | @ Cl=0.4, Cd= | 0.005517
|  |  |  | @ Cl=0.6, Cd= | 0.0052072
alpha (deg) | Cl | Cd | Cm | Cl/Cd
-17 | -0.472 | 0.12995 | -0.006 | -3.63
-16.5 | -0.488 | 0.12439 | -0.006 | -3.919
-16 | -0.503 | 0.11687 | -0.007 | -4.303
-15.5 | -0.518 | 0.11141 | -0.007 | -4.646
-15 | -0.532 | 0.10543 | -0.007 | -5.042
-14.5 | -0.544 | 0.10141 | -0.008 | -5.366
-14 | -0.556 | 0.09482 | -0.008 | -5.86
-13.5 | -0.565 | 0.09123 | -0.008 | -6.195
-13 | -0.573 | 0.08618 | -0.009 | -6.645
-12.5 | -0.578 | 0.08101 | -0.009 | -7.131
-12 | -0.58 | 0.07573 | -0.01 | -7.657
-11.5 | -0.579 | 0.07252 | -0.01 | -7.983
-11 | -0.575 | 0.0679 | -0.011 | -8.464
-10.5 | -0.567 | 0.06395 | -0.011 | -8.867
-10 | -0.556 | 0.05901 | -0.012 | -9.423
-9.5 | -0.54 | 0.05535 | -0.012 | -9.763
-9 | -0.521 | 0.05207 | -0.013 | -10.001
-8.5 | -0.498 | 0.04896 | -0.014 | -10.164
-8 | -0.58 | 0.00829 | -0.026 | -69.992
-7.5 | -0.542 | 0.00802 | -0.027 | -67.553
-7 | -0.499 | 0.00746 | -0.028 | -66.986
-6.5 | -0.453 | 0.0072 | -0.029 | -62.944
-6 | -0.404 | 0.00706 | -0.03 | -57.171
-5.5 | -0.351 | 0.00683 | -0.031 | -51.483
-5 | -0.297 | 0.00662 | -0.032 | -44.847
-4.5 | -0.24 | 0.00647 | -0.033 | -37.063
-4 | -0.182 | 0.00627 | -0.034 | -28.966
-3.5 | -0.122 | 0.00617 | -0.035 | -19.842
-3 | -0.063 | 0.00605 | -0.036 | -10.396
-2.5 | -0.003 | 0.00625 | -0.037 | -0.459
-2 | 0.058 | 0.00629 | -0.038 | 9.146
-1.5 | 0.118 | 0.00637 | -0.039 | 18.548
-1 | 0.179 | 0.00644 | -0.04 | 27.8
-0.5 | 0.24 | 0.00645 | -0.041 | 37.151
0 | 0.301 | 0.00662 | -0.041 | 45.478
0.5 | 0.361 | 0.0067 | -0.042 | 53.913
1 | 0.421 | 0.00488 | -0.043 | 86.409
1.5 | 0.481 | 0.00512 | -0.044 | 94.038
2 | 0.541 | 0.00504 | -0.045 | 107.393
2.5 | 0.601 | 0.00521 | -0.046 | 115.236
3 | 0.66 | 0.00595 | -0.047 | 110.86
3.5 | 0.719 | 0.00629 | -0.048 | 114.223
4 | 0.777 | 0.00662 | -0.049 | 117.301
4.5 | 0.834 | 0.007 | -0.05 | 119.144
5 | 0.89 | 0.00738 | -0.051 | 120.534
5.5 | 0.945 | 0.00779 | -0.052 | 121.311
6 | 0.997 | 0.00966 | -0.053 | 103.144
6.5 | 1.048 | 0.01018 | -0.054 | 102.902
7 | 1.098 | 0.01062 | -0.055 | 103.331
7.5 | 1.145 | 0.0111 | -0.056 | 103.209
8 | 1.19 | 0.01161 | -0.057 | 102.552
8.5 | 1.233 | 0.01215 | -0.057 | 101.504
9 | 1.27 | 0.01275 | -0.058 | 99.567
9.5 | 1.302 | 0.01341 | -0.059 | 97.082
10 | 1.33 | 0.014 | -0.06 | 94.994
10.5 | 1.352 | 0.01472 | -0.061 | 91.877
11 | 1.367 | 0.01542 | -0.062 | 88.661
11.5 | 1.373 | 0.01627 | -0.063 | 84.355
12 | 1.371 | 0.01725 | -0.064 | 79.466
12.5 | 1.363 | 0.01831 | -0.064 | 74.434
13 | 1.349 | 0.01959 | -0.065 | 68.832
13.5 | 1.328 | 0.02075 | -0.066 | 64.024
14 | 1.302 | 0.0225 | -0.067 | 57.875
14.5 | 1.271 | 0.02416 | -0.067 | 52.597
15 | 1.236 | 0.02566 | -0.068 | 48.183
15.5 | 1.198 | 0.02759 | -0.069 | 43.414
16 | 1.153 | 0.03098 | -0.069 | 37.228
16.5 | 1.11 | 0.03297 | -0.07 | 33.678

## 98. Re 8M Mach 0.00 (2)
BIGFOIL.COM POLAR EXPORT
NACA66-514 a=0.0
NACA66-514 a=0.0 |  |  |  | Cl Max: | 1.6691 | at alpha= | 20 | deg
XFOIL ncrit=9 |  |  |  | L/D Max: | 141.82 | at alpha= | 3 | deg
Re: | 8000000 |  |  | Cd Min: | 0.05359 | at alpha= | 20 | deg
Mach: | 0 |  |  | Cl=0 at alpha= | -2.7102 | deg
|  |  |  | @ Cl=0.1, Cd= | 0.005315
|  |  |  | @ Cl=0.4, Cd= | 0.0038388
|  |  |  | @ Cl=0.6, Cd= | 0.0042477
alpha (deg) | Cl | Cd | Cm | Cl/Cd
-20 | -1.3159 | 0.04555 | -0.0869 | -28.8891
-19.5 | -1.3117 | 0.0419 | -0.0866 | -31.3055
-19 | -1.3559 | 0.03458 | -0.0837 | -39.2105
-18.5 | -1.343 | 0.03238 | -0.0815 | -41.4762
-18 | -1.3562 | 0.02832 | -0.077 | -47.8884
-17.5 | -1.3564 | 0.02535 | -0.0723 | -53.5069
-17 | -1.3491 | 0.02294 | -0.0676 | -58.8099
-16.5 | -1.3316 | 0.02128 | -0.0633 | -62.5752
-16 | -1.3105 | 0.01983 | -0.0591 | -66.0867
-15.5 | -1.2888 | 0.01846 | -0.0545 | -69.8158
-15 | -1.2591 | 0.01736 | -0.051 | -72.5288
-14.5 | -1.2208 | 0.01635 | -0.0489 | -74.6667
-14 | -1.1794 | 0.01545 | -0.0473 | -76.3366
-13.5 | -1.1359 | 0.01463 | -0.0459 | -77.6418
-13 | -1.0908 | 0.01383 | -0.0448 | -78.872
-12.5 | -1.0439 | 0.01314 | -0.0439 | -79.4444
-12 | -0.9961 | 0.01245 | -0.0431 | -80.008
-11 | -0.8993 | 0.01093 | -0.0416 | -82.2781
-10.5 | -0.8495 | 0.01028 | -0.0411 | -82.6362
-10 | -0.7989 | 0.00971 | -0.0406 | -82.276
-9.5 | -0.7472 | 0.00925 | -0.0403 | -80.7784
-9 | -0.6949 | 0.00882 | -0.0401 | -78.7868
-8.5 | -0.6436 | 0.00826 | -0.0397 | -77.9177
-8 | -0.5925 | 0.0077 | -0.0393 | -76.9481
-7.5 | -0.5381 | 0.00742 | -0.0395 | -72.5202
-7 | -0.4835 | 0.00715 | -0.0396 | -67.6224
-6.5 | -0.4282 | 0.00693 | -0.0399 | -61.7893
-6 | -0.3722 | 0.00672 | -0.0404 | -55.3869
-5.5 | -0.3158 | 0.00655 | -0.0409 | -48.2137
-5 | -0.259 | 0.00642 | -0.0415 | -40.3427
-4.5 | -0.2035 | 0.00616 | -0.0418 | -33.0357
-4 | -0.1471 | 0.00596 | -0.0423 | -24.6812
-3.5 | -0.0902 | 0.00577 | -0.0429 | -15.6326
-3 | -0.0331 | 0.00561 | -0.0435 | -5.9002
-2.5 | 0.024 | 0.00548 | -0.0442 | 4.3796
-2 | 0.0815 | 0.00536 | -0.045 | 15.2052
-1.5 | 0.1391 | 0.00522 | -0.0457 | 26.6475
-1 | 0.1966 | 0.00513 | -0.0465 | 38.3236
-0.5 | 0.2545 | 0.00504 | -0.0473 | 50.496
0 | 0.3119 | 0.00499 | -0.0481 | 62.505
0.5 | 0.3679 | 0.00496 | -0.0487 | 74.1734
1 | 0.4097 | 0.0035 | -0.0473 | 117.0571
1.5 | 0.4654 | 0.00366 | -0.0478 | 127.1585
2 | 0.5216 | 0.00388 | -0.0485 | 134.433
2.5 | 0.5773 | 0.0041 | -0.049 | 140.8049
3 | 0.6311 | 0.00445 | -0.0493 | 141.8202
3.5 | 0.681 | 0.00498 | -0.0488 | 136.747
4 | 0.7313 | 0.00545 | -0.0485 | 134.1835
4.5 | 0.7779 | 0.00605 | -0.0474 | 128.5785
5 | 0.8237 | 0.00661 | -0.0463 | 124.6142
5.5 | 0.8665 | 0.00726 | -0.0445 | 119.3526
6 | 0.9067 | 0.00791 | -0.0423 | 114.6271
6.5 | 0.9426 | 0.00864 | -0.0392 | 109.0972
7 | 0.9752 | 0.00907 | -0.0353 | 107.5193
7.5 | 1.0105 | 0.00953 | -0.0321 | 106.0336
8 | 1.047 | 0.01003 | -0.0294 | 104.3868
9 | 1.121 | 0.01114 | -0.0245 | 100.6284
9.5 | 1.1586 | 0.01171 | -0.0224 | 98.9411
10 | 1.1938 | 0.01242 | -0.02 | 96.1192
10.5 | 1.2291 | 0.01313 | -0.0177 | 93.6101
11 | 1.2639 | 0.01386 | -0.0155 | 91.1905
12 | 1.3316 | 0.01558 | -0.0113 | 85.4685
12.5 | 1.3747 | 0.01664 | -0.0116 | 82.6142
13 | 1.4073 | 0.01771 | -0.0097 | 79.4636
13.5 | 1.4375 | 0.01893 | -0.0076 | 75.9377
14 | 1.465 | 0.02035 | -0.0054 | 71.9902
14.5 | 1.4908 | 0.02192 | -0.0032 | 68.0109
15 | 1.5181 | 0.02348 | -0.0014 | 64.655
15.5 | 1.5434 | 0.02522 | 0.0004 | 61.1975
16 | 1.5652 | 0.02729 | 0.0024 | 57.3543
16.5 | 1.5841 | 0.02963 | 0.0044 | 53.4627
17 | 1.6052 | 0.0319 | 0.0059 | 50.3197
17.5 | 1.6239 | 0.03446 | 0.0074 | 47.1242
18 | 1.6337 | 0.03782 | 0.0092 | 43.1967
18.5 | 1.6451 | 0.04125 | 0.0105 | 39.8812
19 | 1.6539 | 0.04506 | 0.0115 | 36.7044
19.5 | 1.6635 | 0.049 | 0.0121 | 33.949
20 | 1.6691 | 0.05359 | 0.0123 | 31.1457

## 99. Re 8M Mach 0.10 (1)
BIGFOIL.COM POLAR EXPORT
NACA66-514 a=0.0
NACA66-514 a=0.0 |  |  |  | Cl Max: | 1.367 | at alpha= | 11.5 | deg
JavaFoil+Calcfoil stall+Eppler ext transition |  |  |  | L/D Max: | 121.447 | at alpha= | 5.5 | deg
Re: | 8000000 |  |  | Cd Min: | 0.0049 | at alpha= | 1 | deg
Mach: | 0.1 |  |  | Cl=0 at alpha= | -2.4754 | deg
|  |  |  | @ Cl=0.1, Cd= | 0.0063738
|  |  |  | @ Cl=0.4, Cd= | 0.0055938
|  |  |  | @ Cl=0.6, Cd= | 0.0052547
alpha (deg) | Cl | Cd | Cm | Cl/Cd
-16.5 | -0.443 | 0.12556 | -0.006 | -3.527
-16 | -0.461 | 0.12248 | -0.006 | -3.763
-15.5 | -0.479 | 0.11386 | -0.007 | -4.204
-15 | -0.496 | 0.10721 | -0.007 | -4.622
-14.5 | -0.511 | 0.1029 | -0.008 | -4.97
-14 | -0.526 | 0.09594 | -0.008 | -5.483
-13.5 | -0.539 | 0.09209 | -0.008 | -5.85
-13 | -0.549 | 0.08696 | -0.009 | -6.319
-12.5 | -0.558 | 0.08188 | -0.009 | -6.811
-12 | -0.563 | 0.07672 | -0.01 | -7.339
-11.5 | -0.565 | 0.07328 | -0.01 | -7.709
-11 | -0.563 | 0.06901 | -0.01 | -8.164
-10.5 | -0.558 | 0.06439 | -0.011 | -8.666
-10 | -0.549 | 0.05961 | -0.012 | -9.214
-9.5 | -0.535 | 0.05582 | -0.012 | -9.593
-9 | -0.517 | 0.05245 | -0.013 | -9.866
-8.5 | -0.495 | 0.04947 | -0.014 | -10.013
-8 | -0.475 | 0.04221 | -0.017 | -11.254
-7.5 | -0.542 | 0.00801 | -0.027 | -67.689
-7 | -0.5 | 0.00745 | -0.028 | -67.103
-6.5 | -0.454 | 0.00722 | -0.029 | -62.951
-6 | -0.405 | 0.00707 | -0.03 | -57.294
-5.5 | -0.353 | 0.00684 | -0.031 | -51.563
-5 | -0.298 | 0.0066 | -0.032 | -45.153
-4.5 | -0.241 | 0.00648 | -0.033 | -37.165
-4 | -0.182 | 0.00627 | -0.034 | -29.061
-3.5 | -0.123 | 0.00616 | -0.035 | -19.965
-3 | -0.063 | 0.00606 | -0.036 | -10.439
-2.5 | -0.003 | 0.00626 | -0.037 | -0.461
-2 | 0.058 | 0.00636 | -0.038 | 9.081
-1.5 | 0.119 | 0.00638 | -0.039 | 18.597
-1 | 0.18 | 0.00645 | -0.04 | 27.855
-0.5 | 0.241 | 0.00647 | -0.041 | 37.224
0 | 0.303 | 0.00661 | -0.042 | 45.842
0.5 | 0.363 | 0.00671 | -0.043 | 54.101
1 | 0.423 | 0.0049 | -0.044 | 86.436
1.5 | 0.484 | 0.0051 | -0.045 | 94.886
2 | 0.544 | 0.00504 | -0.046 | 107.864
2.5 | 0.604 | 0.00527 | -0.047 | 114.451
3 | 0.663 | 0.00597 | -0.048 | 111.014
3.5 | 0.722 | 0.00632 | -0.048 | 114.305
4 | 0.781 | 0.00667 | -0.049 | 116.952
4.5 | 0.838 | 0.00703 | -0.05 | 119.131
5 | 0.894 | 0.00742 | -0.051 | 120.443
5.5 | 0.95 | 0.00782 | -0.052 | 121.447
6 | 1.001 | 0.00975 | -0.053 | 102.69
6.5 | 1.052 | 0.01025 | -0.054 | 102.652
7 | 1.102 | 0.01072 | -0.055 | 102.827
7.5 | 1.15 | 0.01118 | -0.056 | 102.793
8 | 1.195 | 0.01172 | -0.057 | 101.934
8.5 | 1.237 | 0.01227 | -0.058 | 100.743
9 | 1.273 | 0.01288 | -0.059 | 98.828
9.5 | 1.304 | 0.01357 | -0.06 | 96.14
10 | 1.331 | 0.01417 | -0.06 | 93.896
10.5 | 1.352 | 0.0149 | -0.061 | 90.711
11 | 1.365 | 0.01564 | -0.062 | 87.271
11.5 | 1.367 | 0.01651 | -0.063 | 82.793
12 | 1.363 | 0.01748 | -0.064 | 77.944
12.5 | 1.351 | 0.01878 | -0.065 | 71.931
13 | 1.332 | 0.01998 | -0.065 | 66.688
13.5 | 1.307 | 0.02135 | -0.066 | 61.206
14 | 1.276 | 0.02306 | -0.067 | 55.318
14.5 | 1.239 | 0.02482 | -0.068 | 49.914
15 | 1.197 | 0.02707 | -0.068 | 44.236
15.5 | 1.153 | 0.02905 | -0.069 | 39.695
16 | 1.098 | 0.03456 | -0.069 | 31.758
16.5 | 1.047 | 0.03807 | -0.069 | 27.502

## 100. Re 8M Mach 0.10 (2)
BIGFOIL.COM POLAR EXPORT
NACA66-514 a=0.0
NACA66-514 a=0.0 |  |  |  | Cl Max: | 1.659 | at alpha= | 20 | deg
XFOIL ncrit=9 |  |  |  | L/D Max: | 142.332 | at alpha= | 3 | deg
Re: | 8000000 |  |  | Cd Min: | 0.05703 | at alpha= | 20 | deg
Mach: | 0.1 |  |  | Cl=0 at alpha= | -2.713 | deg
|  |  |  | @ Cl=0.1, Cd= | 0.0053274
|  |  |  | @ Cl=0.4, Cd= | 0.0039345
|  |  |  | @ Cl=0.6, Cd= | 0.0042349
alpha (deg) | Cl | Cd | Cm | Cl/Cd
-17.5 | -1.2703 | 0.03306 | -0.0837 | -38.4241
-17 | -1.2993 | 0.02788 | -0.0775 | -46.6033
-16.5 | -1.2987 | 0.02501 | -0.0722 | -51.9272
-16 | -1.2895 | 0.02272 | -0.0669 | -56.7562
-15.5 | -1.2771 | 0.02066 | -0.0613 | -61.8151
-15 | -1.257 | 0.01912 | -0.0561 | -65.7427
-14.5 | -1.2236 | 0.01771 | -0.0531 | -69.0909
-14 | -1.1849 | 0.01647 | -0.0508 | -71.9429
-13.5 | -1.1427 | 0.01542 | -0.049 | -74.1051
-13 | -1.0982 | 0.01445 | -0.0475 | -76
-12.5 | -1.0514 | 0.01364 | -0.0463 | -77.0821
-12 | -1.0035 | 0.01285 | -0.0452 | -78.0934
-11.5 | -0.954 | 0.01217 | -0.0444 | -78.3895
-11 | -0.9053 | 0.01127 | -0.0435 | -80.3283
-10.5 | -0.8551 | 0.01056 | -0.0427 | -80.9754
-10 | -0.8042 | 0.00992 | -0.0421 | -81.0685
-9.5 | -0.7522 | 0.00941 | -0.0416 | -79.9362
-9 | -0.6996 | 0.00892 | -0.0413 | -78.4305
-8.5 | -0.647 | 0.00842 | -0.0409 | -76.8409
-8 | -0.5956 | 0.00782 | -0.0403 | -76.1637
-7.5 | -0.5416 | 0.00746 | -0.0402 | -72.6005
-7 | -0.4864 | 0.0072 | -0.0404 | -67.5556
-6.5 | -0.4308 | 0.00696 | -0.0406 | -61.8966
-6 | -0.3743 | 0.00675 | -0.0409 | -55.4519
-5.5 | -0.3175 | 0.00657 | -0.0414 | -48.3257
-5 | -0.2603 | 0.00643 | -0.0419 | -40.4821
-4.5 | -0.2044 | 0.00619 | -0.0422 | -33.021
-4 | -0.1476 | 0.00597 | -0.0427 | -24.7236
-3.5 | -0.0904 | 0.00578 | -0.0433 | -15.6401
-3 | -0.033 | 0.00562 | -0.0439 | -5.8719
-2.5 | 0.0245 | 0.00549 | -0.0445 | 4.4627
-2 | 0.0824 | 0.00537 | -0.0453 | 15.3445
-1.5 | 0.1403 | 0.00523 | -0.046 | 26.826
-1 | 0.1981 | 0.00513 | -0.0468 | 38.616
-0.5 | 0.2563 | 0.00505 | -0.0477 | 50.7525
0 | 0.3141 | 0.00499 | -0.0484 | 62.9459
0.5 | 0.3704 | 0.00498 | -0.049 | 74.3775
1 | 0.4123 | 0.0035 | -0.0475 | 117.8
1.5 | 0.4682 | 0.00367 | -0.0481 | 127.5749
2 | 0.5248 | 0.00389 | -0.0487 | 134.91
2.5 | 0.5807 | 0.00411 | -0.0493 | 141.2895
3 | 0.6348 | 0.00446 | -0.0495 | 142.3318
3.5 | 0.6849 | 0.00499 | -0.049 | 137.2545
4 | 0.7353 | 0.00546 | -0.0486 | 134.6703
4.5 | 0.7819 | 0.00607 | -0.0475 | 128.8138
5 | 0.8277 | 0.00663 | -0.0462 | 124.8416
5.5 | 0.8699 | 0.0073 | -0.0443 | 119.1644
6 | 0.9096 | 0.00796 | -0.0419 | 114.2714
6.5 | 0.9431 | 0.00868 | -0.0382 | 108.6521
7 | 0.9741 | 0.00915 | -0.0339 | 106.459
7.5 | 1.0104 | 0.00963 | -0.0309 | 104.9221
8 | 1.0477 | 0.01014 | -0.0282 | 103.3235
8.5 | 1.086 | 0.01067 | -0.0259 | 101.7807
9 | 1.1225 | 0.01129 | -0.0233 | 99.4243
9.5 | 1.16 | 0.0119 | -0.0211 | 97.479
10 | 1.1952 | 0.01264 | -0.0186 | 94.557
10.5 | 1.2306 | 0.01338 | -0.0163 | 91.9731
11 | 1.2652 | 0.01415 | -0.0139 | 89.4134
11.5 | 1.2982 | 0.01497 | -0.0113 | 86.7201
12 | 1.3376 | 0.01596 | -0.0106 | 83.8095
13.5 | 1.4392 | 0.01951 | -0.0058 | 73.7673
14 | 1.4663 | 0.02102 | -0.0035 | 69.7574
14.5 | 1.4939 | 0.02257 | -0.0014 | 66.1896
15 | 1.5209 | 0.02423 | 0.0005 | 62.7693
15.5 | 1.5446 | 0.02618 | 0.0026 | 58.9992
16 | 1.5647 | 0.02848 | 0.0047 | 54.9403
16.5 | 1.5851 | 0.0308 | 0.0066 | 51.4643
17 | 1.603 | 0.03344 | 0.0084 | 47.9366
17.5 | 1.6208 | 0.03619 | 0.0099 | 44.7859
18 | 1.6282 | 0.03993 | 0.0117 | 40.7764
18.5 | 1.6377 | 0.04372 | 0.0129 | 37.4588
19 | 1.6488 | 0.04753 | 0.0137 | 34.6897
19.5 | 1.6567 | 0.05187 | 0.0141 | 31.9395
20 | 1.659 | 0.05703 | 0.0141 | 29.09

## 101. Re 8M Mach 0.25 (1)
BIGFOIL.COM POLAR EXPORT
NACA66-514 a=0.0
NACA66-514 a=0.0 |  |  |  | Cl Max: | 1.339 | at alpha= | 10.5 | deg
JavaFoil+Calcfoil stall+Eppler ext transition |  |  |  | L/D Max: | 119.801 | at alpha= | 5.5 | deg
Re: | 8000000 |  |  | Cd Min: | 0.00484 | at alpha= | 2 | deg
Mach: | 0.25 |  |  | Cl=0 at alpha= | -2.4758 | deg
|  |  |  | @ Cl=0.1, Cd= | 0.0064616
|  |  |  | @ Cl=0.4, Cd= | 0.0058876
|  |  |  | @ Cl=0.6, Cd= | 0.0055216
alpha (deg) | Cl | Cd | Cm | Cl/Cd
-12 | -0.412 | 0.08304 | -0.01 | -4.965
-11.5 | -0.442 | 0.07658 | -0.01 | -5.766
-11 | -0.464 | 0.07239 | -0.01 | -6.416
-10.5 | -0.481 | 0.06815 | -0.011 | -7.059
-10 | -0.491 | 0.0622 | -0.012 | -7.888
-9.5 | -0.493 | 0.05941 | -0.012 | -8.295
-9 | -0.488 | 0.05497 | -0.013 | -8.882
-8.5 | -0.477 | 0.05156 | -0.013 | -9.243
-8 | -0.459 | 0.04755 | -0.014 | -9.655
-7.5 | -0.435 | 0.04444 | -0.015 | -9.79
-7 | -0.501 | 0.00791 | -0.029 | -63.362
-6.5 | -0.459 | 0.00741 | -0.03 | -61.848
-6 | -0.411 | 0.00717 | -0.031 | -57.349
-5.5 | -0.359 | 0.00699 | -0.032 | -51.392
-5 | -0.305 | 0.00677 | -0.033 | -45.005
-4.5 | -0.247 | 0.00655 | -0.034 | -37.68
-4 | -0.187 | 0.0064 | -0.035 | -29.216
-3.5 | -0.126 | 0.00621 | -0.036 | -20.333
-3 | -0.065 | 0.00615 | -0.037 | -10.54
-2.5 | -0.003 | 0.00632 | -0.038 | -0.469
-2 | 0.059 | 0.00639 | -0.039 | 9.29
-1.5 | 0.122 | 0.0065 | -0.04 | 18.764
-1 | 0.185 | 0.0065 | -0.041 | 28.428
-0.5 | 0.248 | 0.00658 | -0.042 | 37.634
0 | 0.311 | 0.0067 | -0.043 | 46.475
0.5 | 0.373 | 0.00658 | -0.044 | 56.698
1 | 0.435 | 0.00499 | -0.045 | 87.152
1.5 | 0.496 | 0.00494 | -0.046 | 100.431
2 | 0.558 | 0.00484 | -0.047 | 115.241
2.5 | 0.619 | 0.00583 | -0.048 | 106.143
3 | 0.68 | 0.00614 | -0.049 | 110.779
3.5 | 0.74 | 0.00649 | -0.05 | 114.07
4 | 0.8 | 0.00687 | -0.051 | 116.584
4.5 | 0.859 | 0.00728 | -0.052 | 118.021
5 | 0.916 | 0.00769 | -0.053 | 119.182
5.5 | 0.973 | 0.00812 | -0.054 | 119.801
6 | 1.025 | 0.01013 | -0.054 | 101.171
6.5 | 1.077 | 0.01069 | -0.055 | 100.685
7 | 1.126 | 0.0112 | -0.056 | 100.529
7.5 | 1.173 | 0.01174 | -0.057 | 99.898
8 | 1.216 | 0.01234 | -0.058 | 98.528
8.5 | 1.255 | 0.01298 | -0.059 | 96.693
9 | 1.288 | 0.0137 | -0.06 | 93.998
9.5 | 1.312 | 0.0145 | -0.061 | 90.513
10 | 1.33 | 0.01513 | -0.062 | 87.849
10.5 | 1.339 | 0.01609 | -0.063 | 83.239
11 | 1.336 | 0.01699 | -0.064 | 78.659
11.5 | 1.318 | 0.01811 | -0.065 | 72.764
12 | 1.287 | 0.01954 | -0.065 | 65.857
12.5 | 1.244 | 0.0213 | -0.066 | 58.406
13 | 1.188 | 0.02325 | -0.067 | 51.104
13.5 | 1.121 | 0.02578 | -0.067 | 43.479
14 | 1.046 | 0.02764 | -0.068 | 37.826
14.5 | 0.921 | 0.04498 | -0.065 | 20.479
15 | 0.749 | 0.1055 | -0.043 | 7.096
15.5 | 0.666 | 0.11284 | -0.042 | 5.902

## 102. Re 8M Mach 0.25 (2)
BIGFOIL.COM POLAR EXPORT
NACA66-514 a=0.0
NACA66-514 a=0.0 |  |  |  | Cl Max: | 1.596 | at alpha= | 18.5 | deg
XFOIL ncrit=9 |  |  |  | L/D Max: | 145.022 | at alpha= | 3 | deg
Re: | 8000000 |  |  | Cd Min: | 0.16812 | at alpha= | -16.5 | deg
Mach: | 0.25 |  |  | Cl=0 at alpha= | -2.731 | deg
|  |  |  | @ Cl=0.1, Cd= | 0.0053622
|  |  |  | @ Cl=0.4, Cd= | 0.0044853
|  |  |  | @ Cl=0.6, Cd= | 0.0041719
alpha (deg) | Cl | Cd | Cm | Cl/Cd
-16.5 | -0.4478 | 0.16812 | -0.0246 | -2.6636
-16 | -0.4333 | 0.16065 | -0.0289 | -2.6972
-15.5 | -0.474 | 0.13791 | -0.0385 | -3.437
-15 | -0.4901 | 0.12409 | -0.0459 | -3.9496
-14.5 | -0.486 | 0.11554 | -0.0509 | -4.2063
-13.5 | -0.5353 | 0.08852 | -0.0667 | -6.0472
-13 | -0.6343 | 0.06311 | -0.0863 | -10.0507
-12.5 | -0.7297 | 0.05005 | -0.087 | -14.5794
-12 | -0.8112 | 0.04179 | -0.0761 | -19.4113
-11.5 | -0.9541 | 0.02007 | -0.0594 | -47.5386
-11 | -0.9315 | 0.01494 | -0.055 | -62.3494
-10.5 | -0.8825 | 0.01327 | -0.0529 | -66.5034
-10 | -0.8314 | 0.01179 | -0.0511 | -70.5174
-9.5 | -0.7787 | 0.01062 | -0.0496 | -73.3239
-9 | -0.7241 | 0.00978 | -0.0483 | -74.0389
-8.5 | -0.6688 | 0.0091 | -0.0472 | -73.4945
-8 | -0.6127 | 0.00857 | -0.0463 | -71.4936
-7.5 | -0.5581 | 0.00794 | -0.0452 | -70.2897
-7 | -0.5029 | 0.00744 | -0.0445 | -67.5941
-6.5 | -0.4447 | 0.00716 | -0.0442 | -62.1089
-6 | -0.3858 | 0.00691 | -0.0442 | -55.8321
-5.5 | -0.3267 | 0.0067 | -0.0443 | -48.7612
-5 | -0.2672 | 0.00655 | -0.0446 | -40.7939
-4.5 | -0.208 | 0.00639 | -0.0449 | -32.5509
-4 | -0.1503 | 0.00606 | -0.045 | -24.802
-3.5 | -0.0911 | 0.00586 | -0.0454 | -15.5461
-3 | -0.0319 | 0.00568 | -0.0459 | -5.6162
-2.5 | 0.0274 | 0.00554 | -0.0464 | 4.9458
-2 | 0.0872 | 0.00539 | -0.0471 | 16.1781
-1.5 | 0.147 | 0.00526 | -0.0479 | 27.9468
-1 | 0.2066 | 0.00516 | -0.0486 | 40.0388
-0.5 | 0.2666 | 0.00506 | -0.0495 | 52.6877
0 | 0.3262 | 0.00501 | -0.0502 | 65.1098
0.5 | 0.3844 | 0.00503 | -0.0508 | 76.4215
1 | 0.4265 | 0.00356 | -0.0491 | 119.8034
1.5 | 0.4839 | 0.00373 | -0.0496 | 129.7319
2 | 0.5422 | 0.00395 | -0.0502 | 137.2658
2.5 | 0.5997 | 0.00417 | -0.0507 | 143.8129
3 | 0.6555 | 0.00452 | -0.0508 | 145.0221
3.5 | 0.7061 | 0.00507 | -0.0501 | 139.2702
4 | 0.7571 | 0.00555 | -0.0493 | 136.4144
4.5 | 0.8037 | 0.00618 | -0.0478 | 130.0485
5 | 0.8484 | 0.00678 | -0.0458 | 125.1327
5.5 | 0.887 | 0.00751 | -0.0427 | 118.1092
6 | 0.9173 | 0.0082 | -0.0378 | 111.8659
6.5 | 0.9375 | 0.00907 | -0.0311 | 103.3627
7 | 0.9734 | 0.00969 | -0.0276 | 100.4541
7.5 | 1.0124 | 0.01027 | -0.0248 | 98.5784
8 | 1.0523 | 0.01087 | -0.0222 | 96.8077
9 | 1.1298 | 0.01226 | -0.017 | 92.1533
9.5 | 1.1673 | 0.01306 | -0.0143 | 89.3798
10 | 1.2035 | 0.01395 | -0.0115 | 86.2724
10.5 | 1.24 | 0.01484 | -0.0089 | 83.558
11 | 1.2741 | 0.01584 | -0.0059 | 80.4356
11.5 | 1.3051 | 0.0169 | -0.0025 | 77.2249
12 | 1.3692 | 0.01823 | -0.0063 | 75.107
13 | 1.4224 | 0.02113 | 0.001 | 67.3166
13.5 | 1.4495 | 0.02298 | 0.0039 | 63.0766
14 | 1.4784 | 0.02483 | 0.0063 | 59.5409
14.5 | 1.5031 | 0.02704 | 0.0089 | 55.588
15 | 1.5246 | 0.02957 | 0.0116 | 51.559
15.5 | 1.5454 | 0.03225 | 0.014 | 47.9194
16 | 1.5618 | 0.03542 | 0.0164 | 44.0937
16.5 | 1.5722 | 0.03919 | 0.0187 | 40.1174
17 | 1.5829 | 0.04324 | 0.0205 | 36.6073
17.5 | 1.5934 | 0.04748 | 0.0218 | 33.5594
18 | 1.5955 | 0.05284 | 0.0227 | 30.1949
18.5 | 1.596 | 0.0587 | 0.0228 | 27.1891
19 | 1.5855 | 0.06613 | 0.022 | 23.9755
19.5 | 1.5784 | 0.07366 | 0.0204 | 21.4282
20 | 1.5595 | 0.08307 | 0.0175 | 18.7733

## 103. Re 8M Mach 0.50 (1)
BIGFOIL.COM POLAR EXPORT
NACA66-514 a=0.0
NACA66-514 a=0.0 |  |  |  | Cl Max: | 1.271 | at alpha= | 19.5 | deg
JavaFoil+Calcfoil stall+Eppler ext transition |  |  |  | L/D Max: | 112.424 | at alpha= | 4.5 | deg
Re: | 8000000 |  |  | Cd Min: | 0.00586 | at alpha= | 1.5 | deg
Mach: | 0.5 |  |  | Cl=0 at alpha= | -2.4783 | deg
|  |  |  | @ Cl=0.1, Cd= | 0.0067737
|  |  |  | @ Cl=0.4, Cd= | 0.0070612
|  |  |  | @ Cl=0.6, Cd= | 0.0060834
alpha (deg) | Cl | Cd | Cm | Cl/Cd
-20 | -0.971 | 0.15272 | -0.005 | -6.36
-19.5 | -0.943 | 0.14821 | -0.006 | -6.362
-19 | -0.915 | 0.14332 | -0.006 | -6.386
-18.5 | -0.888 | 0.1373 | -0.006 | -6.47
-18 | -0.861 | 0.13297 | -0.007 | -6.477
-17.5 | -0.835 | 0.12794 | -0.007 | -6.526
-17 | -0.807 | 0.1233 | -0.008 | -6.542
-16.5 | -0.779 | 0.11641 | -0.008 | -6.691
-16 | -0.752 | 0.10927 | -0.009 | -6.881
-15.5 | -0.725 | 0.10331 | -0.009 | -7.016
-15 | -0.698 | 0.09691 | -0.01 | -7.199
-14.5 | -0.672 | 0.08897 | -0.011 | -7.558
-14 | -0.64 | 0.10007 | -0.01 | -6.399
-13.5 | -0.613 | 0.09064 | -0.01 | -6.762
-13 | -0.586 | 0.08421 | -0.011 | -6.955
-12.5 | -0.559 | 0.07792 | -0.012 | -7.169
-12 | -0.532 | 0.07308 | -0.012 | -7.275
-11.5 | -0.505 | 0.06739 | -0.013 | -7.495
-11 | -0.481 | 0.0595 | -0.015 | -8.087
-10.5 | -0.543 | 0.01134 | -0.025 | -47.903
-10 | -0.418 | 0.073 | -0.013 | -5.73
-9.5 | -0.39 | 0.06321 | -0.013 | -6.177
-9 | -0.363 | 0.05707 | -0.014 | -6.356
-8.5 | -0.335 | 0.05271 | -0.014 | -6.358
-8 | -0.308 | 0.04907 | -0.015 | -6.267
-7.5 | -0.28 | 0.04492 | -0.016 | -6.24
-7 | -0.251 | 0.04754 | -0.015 | -5.289
-6.5 | -0.223 | 0.04691 | -0.015 | -4.763
-6 | -0.299 | 0.04251 | -0.016 | -7.028
-5.5 | -0.296 | 0.03619 | -0.018 | -8.175
-5 | -0.325 | 0.00739 | -0.037 | -43.955
-4.5 | -0.268 | 0.00712 | -0.038 | -37.629
-4 | -0.205 | 0.0068 | -0.039 | -30.131
-3.5 | -0.139 | 0.00662 | -0.04 | -21.042
-3 | -0.072 | 0.00647 | -0.041 | -11.108
-2.5 | -0.003 | 0.0067 | -0.042 | -0.491
-2 | 0.066 | 0.00673 | -0.043 | 9.819
-1.5 | 0.136 | 0.00682 | -0.045 | 19.933
-1 | 0.206 | 0.00687 | -0.046 | 30.007
-0.5 | 0.277 | 0.00657 | -0.047 | 42.116
0 | 0.346 | 0.00695 | -0.048 | 49.841
0.5 | 0.414 | 0.00709 | -0.049 | 58.419
1 | 0.483 | 0.00732 | -0.05 | 65.903
1.5 | 0.551 | 0.00586 | -0.051 | 94.102
2 | 0.619 | 0.00617 | -0.052 | 100.29
2.5 | 0.687 | 0.0065 | -0.053 | 105.73
3 | 0.754 | 0.0069 | -0.054 | 109.262
3.5 | 0.821 | 0.0074 | -0.055 | 110.963
4 | 0.887 | 0.00789 | -0.056 | 112.38
4.5 | 0.95 | 0.00845 | -0.057 | 112.424
5 | 1.012 | 0.00901 | -0.058 | 112.386
5.5 | 1.069 | 0.01149 | -0.059 | 93.092
6 | 1.123 | 0.0123 | -0.06 | 91.334
6.5 | 1.172 | 0.01303 | -0.061 | 89.922
7 | 1.212 | 0.01386 | -0.062 | 87.459
7.5 | 1.24 | 0.01474 | -0.063 | 84.141
8 | 1.249 | 0.01594 | -0.064 | 78.378
8.5 | 1.223 | 0.01737 | -0.065 | 70.413
9 | 1.044 | 0.0193 | -0.066 | 54.116
9.5 | 0.786 | 0.02089 | -0.067 | 37.612
10 | 0.681 | 0.06964 | -0.032 | 9.786
10.5 | 0.847 | 0.02263 | -0.069 | 37.449
11 | 0.876 | 0.02505 | -0.07 | 34.958
11.5 | 0.769 | 0.07839 | -0.043 | 9.81
12 | 0.936 | 0.02728 | -0.072 | 34.315
12.5 | 0.961 | 0.03081 | -0.073 | 31.205
13 | 0.967 | 0.04144 | -0.071 | 23.327
13.5 | 0.935 | 0.06829 | -0.064 | 13.686
14 | 1.035 | 0.04041 | -0.074 | 25.609
14.5 | 1.01 | 0.06451 | -0.068 | 15.653
15 | 0.997 | 0.09086 | -0.062 | 10.973
15.5 | 0.995 | 0.10695 | -0.055 | 9.301
16 | 1.066 | 0.08801 | -0.067 | 12.114
16.5 | 1.065 | 0.11154 | -0.062 | 9.547
17 | 1.076 | 0.1192 | -0.058 | 9.025
17.5 | 1.162 | 0.08937 | -0.072 | 13.005
18 | 1.177 | 0.10182 | -0.071 | 11.561
18.5 | 1.149 | 0.13475 | -0.059 | 8.53
19 | 1.235 | 0.10288 | -0.073 | 12.006
19.5 | 1.271 | 0.10275 | -0.075 | 12.374
20 | 1.252 | 0.14239 | -0.068 | 8.79

## 104. Re 8M Mach 0.50 (2)
BIGFOIL.COM POLAR EXPORT
NACA66-514 a=0.0
NACA66-514 a=0.0 |  |  |  | Cl Max: | 1.3224 | at alpha= | 11.5 | deg
XFOIL ncrit=9 |  |  |  | L/D Max: | 152.029 | at alpha= | 3 | deg
Re: | 8000000 |  |  | Cd Min: | 0.14237 | at alpha= | 16.5 | deg
Mach: | 0.5 |  |  | Cl=0 at alpha= | -2.8289 | deg
|  |  |  | @ Cl=0.1, Cd= | 0.0056158
|  |  |  | @ Cl=0.4, Cd= | 0.0051721
|  |  |  | @ Cl=0.6, Cd= | 0.0041722
alpha (deg) | Cl | Cd | Cm | Cl/Cd
-6 | -0.4286 | 0.00829 | -0.0641 | -51.7008
-5.5 | -0.3601 | 0.00774 | -0.0615 | -46.5245
-5 | -0.2858 | 0.00771 | -0.0604 | -37.0687
-4.5 | -0.2189 | 0.00724 | -0.0589 | -30.2348
-4 | -0.1516 | 0.00689 | -0.0579 | -22.0029
-3.5 | -0.0896 | 0.0063 | -0.0564 | -14.2222
-3 | -0.0229 | 0.00604 | -0.056 | -3.7914
-2.5 | 0.044 | 0.00579 | -0.0558 | 7.5993
-2 | 0.1115 | 0.00558 | -0.0561 | 19.9821
-1.5 | 0.179 | 0.00543 | -0.0565 | 32.965
-1 | 0.2467 | 0.00529 | -0.0571 | 46.6352
-0.5 | 0.3145 | 0.00518 | -0.0578 | 60.7143
0 | 0.382 | 0.00515 | -0.0585 | 74.1748
0.5 | 0.4472 | 0.00523 | -0.0589 | 85.5067
1 | 0.4898 | 0.00384 | -0.0559 | 127.5521
1.5 | 0.553 | 0.00399 | -0.0559 | 138.5965
2 | 0.6175 | 0.00424 | -0.0561 | 145.6368
2.5 | 0.6811 | 0.00454 | -0.056 | 150.022
3 | 0.7419 | 0.00488 | -0.0553 | 152.0287
3.5 | 0.7957 | 0.0054 | -0.0532 | 147.3519
4 | 0.8418 | 0.00603 | -0.0495 | 139.602
4.5 | 0.8694 | 0.00667 | -0.0421 | 130.3448
5 | 0.8879 | 0.00769 | -0.0335 | 115.4616
5.5 | 0.9074 | 0.009 | -0.0258 | 100.8222
6 | 0.9256 | 0.0106 | -0.0184 | 87.3208
6.5 | 0.9465 | 0.01229 | -0.0116 | 77.0138
7 | 0.9897 | 0.01332 | -0.008 | 74.3018
7.5 | 1.0326 | 0.01442 | -0.0044 | 71.6089
8 | 1.0767 | 0.01556 | -0.0008 | 69.1967
8.5 | 1.119 | 0.01684 | 0.003 | 66.4489
9 | 1.1615 | 0.01821 | 0.0069 | 63.7836
9.5 | 1.2004 | 0.01986 | 0.0111 | 60.4431
10 | 1.2368 | 0.02175 | 0.0156 | 56.8644
10.5 | 1.2691 | 0.02398 | 0.0204 | 52.9233
11 | 1.2959 | 0.02657 | 0.0256 | 48.7731
11.5 | 1.3224 | 0.03125 | 0.0272 | 42.3168
12 | 1.3094 | 0.03819 | 0.0306 | 34.2865
12.5 | 1.2798 | 0.04565 | 0.0351 | 28.035
13 | 1.2502 | 0.05402 | 0.0374 | 23.1433
13.5 | 1.2184 | 0.0637 | 0.0372 | 19.1272
14 | 1.181 | 0.07515 | 0.0342 | 15.7152
14.5 | 1.1457 | 0.08769 | 0.0288 | 13.0653
15 | 1.1131 | 0.101 | 0.0217 | 11.0208
15.5 | 1.0841 | 0.1148 | 0.0135 | 9.4434
16 | 1.061 | 0.12853 | 0.0048 | 8.2549
16.5 | 1.0405 | 0.14237 | -0.0041 | 7.3084

## 105. Re 10M Mach 0.00 (1)
BIGFOIL.COM POLAR EXPORT
NACA66-514 a=0.0
NACA66-514 a=0.0 |  |  |  | Cl Max: | 1.374 | at alpha= | 11.5 | deg
JavaFoil+Calcfoil stall+Eppler ext transition |  |  |  | L/D Max: | 129.329 | at alpha= | 3 | deg
Re: | 10000000 |  |  | Cd Min: | 0.00493 | at alpha= | 1 | deg
Mach: | 0 |  |  | Cl=0 at alpha= | -2.4754 | deg
|  |  |  | @ Cl=0.1, Cd= | 0.006344
|  |  |  | @ Cl=0.4, Cd= | 0.005532
|  |  |  | @ Cl=0.6, Cd= | 0.0052168
alpha (deg) | Cl | Cd | Cm | Cl/Cd
-17 | -0.472 | 0.12987 | -0.006 | -3.632
-16.5 | -0.488 | 0.12175 | -0.006 | -4.005
-16 | -0.503 | 0.11658 | -0.007 | -4.314
-15.5 | -0.518 | 0.11122 | -0.007 | -4.655
-15 | -0.532 | 0.10449 | -0.007 | -5.088
-14.5 | -0.544 | 0.10114 | -0.008 | -5.382
-14 | -0.556 | 0.09406 | -0.008 | -5.909
-13.5 | -0.565 | 0.0897 | -0.008 | -6.301
-13 | -0.573 | 0.08481 | -0.009 | -6.753
-12.5 | -0.578 | 0.0798 | -0.009 | -7.242
-12 | -0.581 | 0.07496 | -0.01 | -7.745
-11.5 | -0.579 | 0.07147 | -0.01 | -8.102
-11 | -0.575 | 0.06715 | -0.011 | -8.564
-10.5 | -0.567 | 0.06325 | -0.011 | -8.97
-10 | -0.556 | 0.05841 | -0.012 | -9.525
-9.5 | -0.541 | 0.0548 | -0.013 | -9.871
-9 | -0.522 | 0.05128 | -0.013 | -10.174
-8.5 | -0.498 | 0.04806 | -0.014 | -10.372
-8 | -0.581 | 0.00796 | -0.026 | -72.938
-7.5 | -0.542 | 0.00774 | -0.027 | -70.035
-7 | -0.499 | 0.00716 | -0.028 | -69.803
-6.5 | -0.453 | 0.00699 | -0.029 | -64.859
-6 | -0.404 | 0.00679 | -0.03 | -59.435
-5.5 | -0.351 | 0.00655 | -0.031 | -53.649
-5 | -0.297 | 0.00642 | -0.032 | -46.2
-4.5 | -0.24 | 0.00622 | -0.033 | -38.551
-4 | -0.182 | 0.00616 | -0.034 | -29.457
-3.5 | -0.122 | 0.00625 | -0.035 | -19.59
-3 | -0.063 | 0.00633 | -0.036 | -9.942
-2.5 | -0.003 | 0.00631 | -0.037 | -0.455
-2 | 0.058 | 0.00633 | -0.038 | 9.087
-1.5 | 0.118 | 0.00635 | -0.039 | 18.605
-1 | 0.179 | 0.00637 | -0.04 | 28.062
-0.5 | 0.24 | 0.00647 | -0.041 | 37.052
0 | 0.301 | 0.00652 | -0.041 | 46.183
0.5 | 0.361 | 0.00665 | -0.042 | 54.269
1 | 0.421 | 0.00493 | -0.043 | 85.426
1.5 | 0.481 | 0.00511 | -0.044 | 94.283
2 | 0.541 | 0.00503 | -0.045 | 107.722
2.5 | 0.601 | 0.00522 | -0.046 | 115.063
3 | 0.66 | 0.0051 | -0.047 | 129.329
3.5 | 0.719 | 0.00627 | -0.048 | 114.731
4 | 0.777 | 0.00659 | -0.049 | 117.907
4.5 | 0.834 | 0.00694 | -0.05 | 120.234
5 | 0.891 | 0.00727 | -0.051 | 122.583
5.5 | 0.946 | 0.00768 | -0.052 | 123.12
6 | 0.998 | 0.00934 | -0.053 | 106.808
6.5 | 1.049 | 0.00981 | -0.054 | 106.946
7 | 1.099 | 0.01022 | -0.055 | 107.555
7.5 | 1.147 | 0.01066 | -0.056 | 107.613
8 | 1.192 | 0.01116 | -0.057 | 106.821
8.5 | 1.234 | 0.01167 | -0.058 | 105.75
9 | 1.271 | 0.01229 | -0.058 | 103.486
9.5 | 1.304 | 0.01288 | -0.059 | 101.24
10 | 1.331 | 0.01348 | -0.06 | 98.746
10.5 | 1.354 | 0.01419 | -0.061 | 95.442
11 | 1.369 | 0.01478 | -0.062 | 92.633
11.5 | 1.374 | 0.01562 | -0.063 | 87.956
12 | 1.373 | 0.01653 | -0.064 | 83.081
12.5 | 1.365 | 0.01769 | -0.065 | 77.164
13 | 1.351 | 0.01878 | -0.065 | 71.901
13.5 | 1.33 | 0.01997 | -0.066 | 66.604
14 | 1.304 | 0.02152 | -0.067 | 60.596
14.5 | 1.273 | 0.02307 | -0.068 | 55.182
15 | 1.238 | 0.02449 | -0.068 | 50.568
15.5 | 1.2 | 0.02641 | -0.069 | 45.435
16 | 1.153 | 0.0305 | -0.069 | 37.803
16.5 | 1.112 | 0.03185 | -0.07 | 34.914

## 106. Re 10M Mach 0.00 (2)
BIGFOIL.COM POLAR EXPORT
NACA66-514 a=0.0
NACA66-514 a=0.0 |  |  |  | Cl Max: | 1.6969 | at alpha= | 20 | deg
XFOIL ncrit=9 |  |  |  | L/D Max: | 139.512 | at alpha= | 3 | deg
Re: | 10000000 |  |  | Cd Min: | 0.05051 | at alpha= | 20 | deg
Mach: | 0 |  |  | Cl=0 at alpha= | -2.697 | deg
|  |  |  | @ Cl=0.1, Cd= | 0.0051028
|  |  |  | @ Cl=0.4, Cd= | 0.0039407
|  |  |  | @ Cl=0.6, Cd= | 0.0043135
alpha (deg) | Cl | Cd | Cm | Cl/Cd
-20 | -1.3653 | 0.04097 | -0.0868 | -33.3244
-19.5 | -1.3526 | 0.03836 | -0.0859 | -35.2607
-19 | -1.3861 | 0.03229 | -0.0822 | -42.9266
-18.5 | -1.3709 | 0.03037 | -0.0798 | -45.1399
-18 | -1.3792 | 0.0268 | -0.0751 | -51.4627
-17.5 | -1.3764 | 0.02411 | -0.0703 | -57.0883
-16.5 | -1.3493 | 0.02025 | -0.0611 | -66.6321
-16 | -1.3277 | 0.01893 | -0.0567 | -70.1373
-15.5 | -1.3066 | 0.01754 | -0.0518 | -74.4926
-15 | -1.2726 | 0.01638 | -0.0491 | -77.6923
-14.5 | -1.2337 | 0.01532 | -0.0471 | -80.5287
-14 | -1.1914 | 0.01445 | -0.0456 | -82.4498
-13.5 | -1.1467 | 0.0137 | -0.0444 | -83.7007
-13 | -1.1005 | 0.01297 | -0.0433 | -84.8497
-12.5 | -1.0528 | 0.01235 | -0.0425 | -85.247
-12 | -1.0042 | 0.01173 | -0.0418 | -85.6095
-11.5 | -0.9544 | 0.01117 | -0.0413 | -85.4432
-11 | -0.9046 | 0.01056 | -0.0408 | -85.6629
-10.5 | -0.8543 | 0.00996 | -0.0403 | -85.7731
-10 | -0.8035 | 0.0094 | -0.0398 | -85.4787
-9.5 | -0.7518 | 0.00889 | -0.0395 | -84.5669
-9 | -0.6996 | 0.00843 | -0.0393 | -82.9893
-8.5 | -0.6467 | 0.00802 | -0.0392 | -80.6359
-8 | -0.5952 | 0.00748 | -0.0388 | -79.5722
-7.5 | -0.542 | 0.0071 | -0.0388 | -76.338
-7 | -0.4867 | 0.00686 | -0.0391 | -70.9475
-6.5 | -0.4315 | 0.00659 | -0.0393 | -65.478
-6 | -0.3755 | 0.0064 | -0.0397 | -58.6719
-5.5 | -0.3191 | 0.00623 | -0.0402 | -51.2199
-5 | -0.2622 | 0.00609 | -0.0409 | -43.0542
-4.5 | -0.205 | 0.00594 | -0.0415 | -34.5118
-4 | -0.1489 | 0.00569 | -0.0419 | -26.1687
-3.5 | -0.0921 | 0.00553 | -0.0425 | -16.6546
-3 | -0.0349 | 0.00539 | -0.0432 | -6.475
-2.5 | 0.0227 | 0.00524 | -0.0439 | 4.3321
-2 | 0.0804 | 0.00513 | -0.0447 | 15.6725
-1.5 | 0.1381 | 0.00505 | -0.0455 | 27.3465
-1 | 0.1959 | 0.00494 | -0.0463 | 39.6559
-0.5 | 0.2534 | 0.00489 | -0.0472 | 51.82
0 | 0.3101 | 0.00493 | -0.0478 | 62.9006
0.5 | 0.3654 | 0.00507 | -0.0483 | 72.071
1 | 0.4086 | 0.00366 | -0.0471 | 111.6393
1.5 | 0.4642 | 0.00371 | -0.0476 | 125.1213
2 | 0.5205 | 0.00389 | -0.0483 | 133.8046
2.5 | 0.5757 | 0.00415 | -0.0488 | 138.7229
3 | 0.6292 | 0.00451 | -0.049 | 139.5122
3.5 | 0.6802 | 0.00499 | -0.0488 | 136.3126
4 | 0.7298 | 0.00548 | -0.0483 | 133.1752
4.5 | 0.7773 | 0.00604 | -0.0474 | 128.6921
5.5 | 0.8674 | 0.0072 | -0.0447 | 120.4722
6 | 0.9092 | 0.00781 | -0.0428 | 116.4149
6.5 | 0.949 | 0.00842 | -0.0404 | 112.7078
7 | 0.9894 | 0.00877 | -0.0381 | 112.8164
7.5 | 1.023 | 0.00918 | -0.0344 | 111.4379
8 | 1.0604 | 0.00961 | -0.0317 | 110.3434
8.5 | 1.0969 | 0.01012 | -0.0291 | 108.3893
9 | 1.135 | 0.01063 | -0.0268 | 106.7733
9.5 | 1.1709 | 0.01124 | -0.0243 | 104.1726
10 | 1.2071 | 0.01188 | -0.022 | 101.6077
10.5 | 1.2436 | 0.01252 | -0.0199 | 99.3291
11 | 1.2781 | 0.01328 | -0.0176 | 96.2425
11.5 | 1.312 | 0.01404 | -0.0152 | 93.4473
12 | 1.343 | 0.01493 | -0.0126 | 89.9531
12.5 | 1.3834 | 0.01576 | -0.012 | 87.7792
13 | 1.4222 | 0.01684 | -0.0115 | 84.4537
13.5 | 1.4511 | 0.0181 | -0.0092 | 80.1713
14 | 1.4799 | 0.01942 | -0.007 | 76.2049
14.5 | 1.5097 | 0.02072 | -0.0052 | 72.862
15 | 1.5369 | 0.02224 | -0.0033 | 69.1052
15.5 | 1.5607 | 0.02406 | -0.0012 | 64.867
16 | 1.5826 | 0.02606 | 0.0008 | 60.7291
16.5 | 1.6053 | 0.02808 | 0.0026 | 57.1688
17 | 1.6235 | 0.03048 | 0.0045 | 53.2644
17.5 | 1.6433 | 0.03287 | 0.0061 | 49.9939
18 | 1.6525 | 0.03619 | 0.0081 | 45.6618
18.5 | 1.6668 | 0.03924 | 0.0095 | 42.4771
19 | 1.681 | 0.04244 | 0.0105 | 39.6089
19.5 | 1.6916 | 0.04609 | 0.0114 | 36.7021
20 | 1.6969 | 0.05051 | 0.0119 | 33.5953

## 107. Re 10M Mach 0.10 (1)
BIGFOIL.COM POLAR EXPORT
NACA66-514 a=0.0
NACA66-514 a=0.0 |  |  |  | Cl Max: | 1.369 | at alpha= | 11.5 | deg
JavaFoil+Calcfoil stall+Eppler ext transition |  |  |  | L/D Max: | 122.825 | at alpha= | 5.5 | deg
Re: | 10000000 |  |  | Cd Min: | 0.00493 | at alpha= | 1 | deg
Mach: | 0.1 |  |  | Cl=0 at alpha= | -2.4754 | deg
|  |  |  | @ Cl=0.1, Cd= | 0.0063607
|  |  |  | @ Cl=0.4, Cd= | 0.0056123
|  |  |  | @ Cl=0.6, Cd= | 0.0052353
alpha (deg) | Cl | Cd | Cm | Cl/Cd
-13 | -0.55 | 0.08553 | -0.009 | -6.425
-12.5 | -0.558 | 0.08164 | -0.009 | -6.833
-12 | -0.563 | 0.07644 | -0.01 | -7.369
-11.5 | -0.565 | 0.07278 | -0.01 | -7.764
-11 | -0.564 | 0.06799 | -0.011 | -8.289
-10.5 | -0.558 | 0.06368 | -0.011 | -8.768
-10 | -0.55 | 0.05897 | -0.012 | -9.319
-9.5 | -0.536 | 0.05522 | -0.013 | -9.703
-9 | -0.518 | 0.05204 | -0.013 | -9.951
-8.5 | -0.496 | 0.04858 | -0.014 | -10.213
-8 | -0.58 | 0.00803 | -0.027 | -72.141
-7.5 | -0.542 | 0.00778 | -0.027 | -69.636
-7 | -0.5 | 0.00724 | -0.028 | -69.126
-6.5 | -0.454 | 0.00701 | -0.029 | -64.845
-6 | -0.405 | 0.00678 | -0.03 | -59.696
-5.5 | -0.353 | 0.00664 | -0.031 | -53.144
-5 | -0.298 | 0.00641 | -0.032 | -46.496
-4.5 | -0.241 | 0.00623 | -0.033 | -38.678
-4 | -0.182 | 0.00614 | -0.034 | -29.681
-3.5 | -0.123 | 0.00631 | -0.035 | -19.509
-3 | -0.063 | 0.00631 | -0.036 | -10.023
-2.5 | -0.003 | 0.00634 | -0.037 | -0.455
-2 | 0.058 | 0.00634 | -0.038 | 9.117
-1.5 | 0.119 | 0.00637 | -0.039 | 18.646
-1 | 0.18 | 0.00639 | -0.04 | 28.12
-0.5 | 0.241 | 0.00649 | -0.041 | 37.107
0 | 0.303 | 0.00661 | -0.042 | 45.818
0.5 | 0.363 | 0.00671 | -0.043 | 54.065
1 | 0.423 | 0.00493 | -0.044 | 85.938
1.5 | 0.484 | 0.00516 | -0.045 | 93.747
2 | 0.544 | 0.00503 | -0.046 | 108.11
2.5 | 0.604 | 0.00525 | -0.047 | 114.919
3 | 0.663 | 0.00599 | -0.048 | 110.732
3.5 | 0.722 | 0.00632 | -0.048 | 114.315
4 | 0.781 | 0.00662 | -0.049 | 117.935
4.5 | 0.838 | 0.00697 | -0.05 | 120.201
5 | 0.895 | 0.00732 | -0.051 | 122.259
5.5 | 0.95 | 0.00774 | -0.052 | 122.825
6 | 1.002 | 0.0094 | -0.053 | 106.587
6.5 | 1.054 | 0.00988 | -0.054 | 106.687
7 | 1.104 | 0.01031 | -0.055 | 107.035
7.5 | 1.151 | 0.01075 | -0.056 | 107.039
8 | 1.196 | 0.01125 | -0.057 | 106.331
8.5 | 1.238 | 0.01181 | -0.058 | 104.82
9 | 1.275 | 0.01241 | -0.059 | 102.706
9.5 | 1.306 | 0.01301 | -0.06 | 100.339
10 | 1.332 | 0.01364 | -0.061 | 97.708
10.5 | 1.353 | 0.01436 | -0.061 | 94.236
11 | 1.366 | 0.01499 | -0.062 | 91.182
11.5 | 1.369 | 0.01585 | -0.063 | 86.375
12 | 1.365 | 0.01679 | -0.064 | 81.294
12.5 | 1.353 | 0.018 | -0.065 | 75.157
13 | 1.334 | 0.01934 | -0.066 | 68.964
13.5 | 1.308 | 0.02071 | -0.066 | 63.177
14 | 1.277 | 0.02219 | -0.067 | 57.575
14.5 | 1.241 | 0.02396 | -0.068 | 51.782
15 | 1.2 | 0.02578 | -0.068 | 46.534
15.5 | 1.156 | 0.02765 | -0.069 | 41.794
16 | 1.102 | 0.03247 | -0.069 | 33.924
16.5 | 1.048 | 0.03687 | -0.069 | 28.437

## 108. Re 10M Mach 0.10 (2)
BIGFOIL.COM POLAR EXPORT
NACA66-514 a=0.0
NACA66-514 a=0.0 |  |  |  | Cl Max: | 1.685 | at alpha= | 20 | deg
XFOIL ncrit=9 |  |  |  | L/D Max: | 140.022 | at alpha= | 3 | deg
Re: | 10000000 |  |  | Cd Min: | 0.05408 | at alpha= | 20 | deg
Mach: | 0.1 |  |  | Cl=0 at alpha= | -2.7 | deg
|  |  |  | @ Cl=0.1, Cd= | 0.0051041
|  |  |  | @ Cl=0.4, Cd= | 0.0040347
|  |  |  | @ Cl=0.6, Cd= | 0.0042994
alpha (deg) | Cl | Cd | Cm | Cl/Cd
-18 | -1.2695 | 0.03636 | -0.0868 | -34.9147
-17.5 | -1.3125 | 0.02999 | -0.0811 | -43.7646
-17 | -1.3299 | 0.02583 | -0.0749 | -51.4866
-16.5 | -1.3235 | 0.02341 | -0.0697 | -56.5357
-16 | -1.3109 | 0.02143 | -0.0644 | -61.1713
-15.5 | -1.2975 | 0.01952 | -0.0585 | -66.4703
-15 | -1.2727 | 0.01803 | -0.054 | -70.5879
-14.5 | -1.2376 | 0.01659 | -0.0513 | -74.5992
-14 | -1.1982 | 0.01534 | -0.0491 | -78.1095
-13.5 | -1.1545 | 0.01437 | -0.0474 | -80.341
-13 | -1.1086 | 0.01351 | -0.046 | -82.0577
-12.5 | -1.0609 | 0.01277 | -0.0449 | -83.0775
-12 | -1.0121 | 0.01207 | -0.0439 | -83.8525
-11.5 | -0.9618 | 0.01146 | -0.0432 | -83.9267
-11 | -0.9109 | 0.01087 | -0.0426 | -83.7994
-10.5 | -0.8602 | 0.01021 | -0.0419 | -84.2507
-10 | -0.8088 | 0.0096 | -0.0413 | -84.25
-9.5 | -0.7566 | 0.00906 | -0.0409 | -83.5099
-9 | -0.7042 | 0.00854 | -0.0405 | -82.459
-8.5 | -0.6506 | 0.00814 | -0.0403 | -79.9263
-8 | -0.5982 | 0.00763 | -0.0399 | -78.401
-7.5 | -0.5456 | 0.00715 | -0.0395 | -76.3077
-7 | -0.4899 | 0.00689 | -0.0397 | -71.103
-6.5 | -0.4341 | 0.00663 | -0.0399 | -65.4751
-6 | -0.3777 | 0.00642 | -0.0403 | -58.8318
-5.5 | -0.3209 | 0.00625 | -0.0407 | -51.344
-5 | -0.2636 | 0.00611 | -0.0413 | -43.1424
-4.5 | -0.2059 | 0.00596 | -0.0419 | -34.547
-4 | -0.1495 | 0.0057 | -0.0423 | -26.2281
-3.5 | -0.0923 | 0.00554 | -0.0429 | -16.6606
-3 | -0.0348 | 0.0054 | -0.0435 | -6.4444
-2.5 | 0.0232 | 0.00525 | -0.0443 | 4.419
-2 | 0.0812 | 0.00513 | -0.0451 | 15.8285
-1.5 | 0.1393 | 0.00505 | -0.0459 | 27.5842
-1 | 0.1974 | 0.00494 | -0.0467 | 39.9595
0 | 0.3123 | 0.00493 | -0.0482 | 63.3469
0.5 | 0.3679 | 0.00508 | -0.0486 | 72.4213
1 | 0.4112 | 0.00367 | -0.0474 | 112.0436
1.5 | 0.4671 | 0.00371 | -0.0479 | 125.903
2 | 0.5237 | 0.0039 | -0.0486 | 134.2821
2.5 | 0.5792 | 0.00416 | -0.0491 | 139.2308
3 | 0.6329 | 0.00452 | -0.0492 | 140.0221
4 | 0.7338 | 0.0055 | -0.0484 | 133.4182
4.5 | 0.7813 | 0.00606 | -0.0474 | 128.9274
5 | 0.8267 | 0.00667 | -0.0461 | 123.943
5.5 | 0.8708 | 0.00724 | -0.0445 | 120.2762
6 | 0.912 | 0.00787 | -0.0423 | 115.8831
6.5 | 0.9515 | 0.00847 | -0.0398 | 112.3377
7 | 0.9877 | 0.00883 | -0.0365 | 111.8573
7.5 | 1.0225 | 0.00927 | -0.033 | 110.302
8 | 1.0609 | 0.00971 | -0.0305 | 109.2585
8.5 | 1.0978 | 0.01025 | -0.0278 | 107.1024
9 | 1.1364 | 0.01077 | -0.0256 | 105.5153
9.5 | 1.1722 | 0.01142 | -0.023 | 102.6445
10 | 1.2091 | 0.01207 | -0.0207 | 100.174
10.5 | 1.2458 | 0.01275 | -0.0185 | 97.7098
11 | 1.2801 | 0.01354 | -0.0161 | 94.5421
11.5 | 1.3136 | 0.01436 | -0.0136 | 91.4763
12 | 1.3445 | 0.01527 | -0.0108 | 88.0485
12.5 | 1.3902 | 0.01617 | -0.0113 | 85.974
13 | 1.4255 | 0.01728 | -0.0098 | 82.4942
13.5 | 1.454 | 0.01862 | -0.0074 | 78.0881
14 | 1.4833 | 0.01999 | -0.0053 | 74.2021
14.5 | 1.512 | 0.02143 | -0.0032 | 70.5553
15 | 1.5383 | 0.0231 | -0.0012 | 66.5931
15.5 | 1.561 | 0.02507 | 0.0011 | 62.2657
16 | 1.5848 | 0.02706 | 0.003 | 58.5661
16.5 | 1.6059 | 0.02927 | 0.005 | 54.865
17 | 1.6203 | 0.03209 | 0.0072 | 50.4924
17.5 | 1.6393 | 0.03467 | 0.0088 | 47.283
18 | 1.6506 | 0.03796 | 0.0106 | 43.4826
18.5 | 1.6641 | 0.04126 | 0.0119 | 40.332
19 | 1.6749 | 0.04494 | 0.0129 | 37.2697
19.5 | 1.6833 | 0.04902 | 0.0137 | 34.339
20 | 1.685 | 0.05408 | 0.014 | 31.1575

## 109. Re 10M Mach 0.25 (1)
BIGFOIL.COM POLAR EXPORT
NACA66-514 a=0.0
NACA66-514 a=0.0 |  |  |  | Cl Max: | 1.341 | at alpha= | 10.5 | deg
JavaFoil+Calcfoil stall+Eppler ext transition |  |  |  | L/D Max: | 121.184 | at alpha= | 5 | deg
Re: | 10000000 |  |  | Cd Min: | 0.00493 | at alpha= | 1.5 | deg
Mach: | 0.25 |  |  | Cl=0 at alpha= | -2.4758 | deg
|  |  |  | @ Cl=0.1, Cd= | 0.006417
|  |  |  | @ Cl=0.4, Cd= | 0.0058963
|  |  |  | @ Cl=0.6, Cd= | 0.0056151
alpha (deg) | Cl | Cd | Cm | Cl/Cd
-12 | -0.412 | 0.08213 | -0.01 | -5.021
-11.5 | -0.442 | 0.07582 | -0.01 | -5.825
-11 | -0.465 | 0.07113 | -0.011 | -6.532
-10.5 | -0.481 | 0.06661 | -0.011 | -7.222
-10 | -0.491 | 0.06171 | -0.012 | -7.952
-9.5 | -0.493 | 0.05899 | -0.012 | -8.356
-9 | -0.489 | 0.05437 | -0.013 | -8.985
-8.5 | -0.477 | 0.051 | -0.013 | -9.351
-8 | -0.459 | 0.04728 | -0.014 | -9.713
-7.5 | -0.436 | 0.04369 | -0.015 | -9.978
-7 | -0.501 | 0.00773 | -0.029 | -64.819
-6.5 | -0.459 | 0.0072 | -0.03 | -63.735
-6 | -0.411 | 0.00696 | -0.031 | -59.078
-5.5 | -0.359 | 0.00671 | -0.032 | -53.564
-5 | -0.305 | 0.00649 | -0.033 | -46.931
-4.5 | -0.247 | 0.00636 | -0.034 | -38.772
-4 | -0.187 | 0.00618 | -0.035 | -30.217
-3.5 | -0.126 | 0.00635 | -0.036 | -19.878
-3 | -0.065 | 0.00636 | -0.037 | -10.2
-2.5 | -0.003 | 0.0064 | -0.038 | -0.462
-2 | 0.059 | 0.00643 | -0.039 | 9.222
-1.5 | 0.122 | 0.00641 | -0.04 | 19.018
-1 | 0.185 | 0.0065 | -0.041 | 28.428
-0.5 | 0.248 | 0.00653 | -0.042 | 37.918
0 | 0.311 | 0.00665 | -0.043 | 46.786
0.5 | 0.373 | 0.00658 | -0.044 | 56.694
1 | 0.435 | 0.00501 | -0.045 | 86.744
1.5 | 0.497 | 0.00493 | -0.046 | 100.667
2 | 0.558 | 0.00514 | -0.047 | 108.626
2.5 | 0.619 | 0.00583 | -0.048 | 106.294
3 | 0.68 | 0.00616 | -0.049 | 110.479
3.5 | 0.741 | 0.00647 | -0.05 | 114.477
4 | 0.801 | 0.00684 | -0.051 | 117.102
4.5 | 0.86 | 0.0072 | -0.052 | 119.413
5 | 0.917 | 0.00757 | -0.053 | 121.184
5.5 | 0.974 | 0.00804 | -0.054 | 121.055
6 | 1.026 | 0.00986 | -0.054 | 104.062
6.5 | 1.078 | 0.01031 | -0.055 | 104.575
7 | 1.127 | 0.01078 | -0.056 | 104.548
7.5 | 1.174 | 0.01127 | -0.057 | 104.133
8 | 1.218 | 0.01185 | -0.058 | 102.762
8.5 | 1.257 | 0.0125 | -0.059 | 100.546
9 | 1.289 | 0.01318 | -0.06 | 97.778
9.5 | 1.314 | 0.01389 | -0.061 | 94.585
10 | 1.331 | 0.01453 | -0.062 | 91.66
10.5 | 1.341 | 0.01542 | -0.063 | 86.949
11 | 1.338 | 0.0163 | -0.064 | 82.096
11.5 | 1.319 | 0.01753 | -0.065 | 75.268
12 | 1.289 | 0.01889 | -0.065 | 68.22
12.5 | 1.246 | 0.02041 | -0.066 | 61.041
13 | 1.19 | 0.02226 | -0.067 | 53.464
13.5 | 1.123 | 0.02459 | -0.068 | 45.673
14 | 1.048 | 0.0263 | -0.068 | 39.857
14.5 | 0.944 | 0.03585 | -0.067 | 26.334
15 | 0.747 | 0.1066 | -0.042 | 7.006
15.5 | 0.667 | 0.11122 | -0.043 | 6

## 110. Re 10M Mach 0.25 (2)
BIGFOIL.COM POLAR EXPORT
NACA66-514 a=0.0
NACA66-514 a=0.0 |  |  |  | Cl Max: | 1.6223 | at alpha= | 18 | deg
XFOIL ncrit=9 |  |  |  | L/D Max: | 143.268 | at alpha= | 3 | deg
Re: | 10000000 |  |  | Cd Min: | 0.15332 | at alpha= | -16.5 | deg
Mach: | 0.25 |  |  | Cl=0 at alpha= | -2.7166 | deg
|  |  |  | @ Cl=0.1, Cd= | 0.0051387
|  |  |  | @ Cl=0.4, Cd= | 0.0045311
|  |  |  | @ Cl=0.6, Cd= | 0.0042099
alpha (deg) | Cl | Cd | Cm | Cl/Cd
-16.5 | -0.4955 | 0.15332 | -0.0295 | -3.2318
-16 | -0.4893 | 0.14429 | -0.0347 | -3.3911
-15.5 | -0.5045 | 0.13035 | -0.0422 | -3.8703
-15 | -0.501 | 0.12142 | -0.0474 | -4.1262
-14.5 | -0.4973 | 0.11286 | -0.0525 | -4.4063
-14 | -0.538 | 0.09609 | -0.0622 | -5.5989
-13.5 | -0.5733 | 0.08141 | -0.0716 | -7.0421
-13 | -0.7125 | 0.05454 | -0.0894 | -13.0638
-12.5 | -0.806 | 0.04404 | -0.0832 | -18.3015
-12 | -0.9794 | 0.02393 | -0.0635 | -40.9277
-11.5 | -0.9892 | 0.01555 | -0.0562 | -63.6141
-11 | -0.9441 | 0.01344 | -0.0536 | -70.2455
-10.5 | -0.8923 | 0.01217 | -0.0517 | -73.3196
-10 | -0.8384 | 0.01114 | -0.0501 | -75.2603
-9.5 | -0.7839 | 0.01021 | -0.0488 | -76.7777
-9 | -0.729 | 0.00942 | -0.0475 | -77.3885
-8.5 | -0.6739 | 0.00873 | -0.0463 | -77.1936
-8 | -0.6177 | 0.00821 | -0.0455 | -75.2375
-7.5 | -0.5614 | 0.00771 | -0.0447 | -72.8145
-7 | -0.5069 | 0.0071 | -0.0438 | -71.3944
-6.5 | -0.4483 | 0.00683 | -0.0436 | -65.6369
-6 | -0.3899 | 0.00657 | -0.0435 | -59.3455
-5.5 | -0.3307 | 0.00637 | -0.0436 | -51.9152
-5 | -0.271 | 0.0062 | -0.0439 | -43.7097
-4.5 | -0.2111 | 0.00604 | -0.0443 | -34.9503
-4 | -0.1524 | 0.00579 | -0.0446 | -26.3212
-3.5 | -0.0934 | 0.0056 | -0.045 | -16.6786
-3 | -0.0339 | 0.00544 | -0.0455 | -6.2316
-2.5 | 0.0259 | 0.00528 | -0.0462 | 4.9053
-2 | 0.0858 | 0.00516 | -0.0469 | 16.6279
-1.5 | 0.1458 | 0.00507 | -0.0477 | 28.7574
-1 | 0.2058 | 0.00496 | -0.0485 | 41.4919
-0.5 | 0.2655 | 0.0049 | -0.0493 | 54.1837
0 | 0.3244 | 0.00494 | -0.0499 | 65.668
0.5 | 0.3815 | 0.00511 | -0.0504 | 74.6575
1 | 0.4256 | 0.00373 | -0.049 | 114.1019
1.5 | 0.4828 | 0.00375 | -0.0494 | 128.7467
2 | 0.5411 | 0.00394 | -0.0501 | 137.335
2.5 | 0.5985 | 0.0042 | -0.0505 | 142.5
3 | 0.6533 | 0.00456 | -0.0505 | 143.2675
3.5 | 0.7052 | 0.00508 | -0.05 | 138.8189
4 | 0.7556 | 0.00559 | -0.0491 | 135.1699
4.5 | 0.8027 | 0.00618 | -0.0476 | 129.8867
5 | 0.8468 | 0.00681 | -0.0456 | 124.3465
5.5 | 0.8876 | 0.00748 | -0.0428 | 118.6631
6 | 0.9226 | 0.00812 | -0.0388 | 113.6207
6.5 | 0.9474 | 0.00879 | -0.0329 | 107.7816
7 | 0.9854 | 0.0093 | -0.0296 | 105.957
7.5 | 1.0242 | 0.00986 | -0.0267 | 103.8742
8 | 1.0645 | 0.01041 | -0.0241 | 102.2574
8.5 | 1.1033 | 0.01106 | -0.0214 | 99.7559
9 | 1.1435 | 0.01171 | -0.019 | 97.6516
9.5 | 1.1797 | 0.01252 | -0.016 | 94.2252
10 | 1.2185 | 0.01328 | -0.0136 | 91.7545
10.5 | 1.2554 | 0.01416 | -0.0109 | 88.6582
11 | 1.2898 | 0.01517 | -0.0079 | 85.0231
11.5 | 1.3237 | 0.0162 | -0.005 | 81.7099
12 | 1.3542 | 0.01724 | -0.0015 | 78.5499
12.5 | 1.4237 | 0.01878 | -0.0066 | 75.8094
13 | 1.4394 | 0.02021 | -0.0007 | 71.2222
13.5 | 1.4711 | 0.02178 | 0.0017 | 67.5436
14 | 1.5002 | 0.02362 | 0.0042 | 63.514
14.5 | 1.5241 | 0.02583 | 0.007 | 59.005
15 | 1.5487 | 0.0281 | 0.0096 | 55.1139
15.5 | 1.5671 | 0.03087 | 0.0123 | 50.7645
16 | 1.5826 | 0.034 | 0.015 | 46.5471
16.5 | 1.5983 | 0.03722 | 0.0174 | 42.942
17 | 1.6097 | 0.04099 | 0.0195 | 39.2706
17.5 | 1.6191 | 0.04517 | 0.0213 | 35.8446
18 | 1.6223 | 0.05018 | 0.0225 | 32.3296
18.5 | 1.6223 | 0.05589 | 0.0231 | 29.0267
19 | 1.6141 | 0.06281 | 0.0228 | 25.6981
19.5 | 1.6063 | 0.07021 | 0.0216 | 22.8785
20 | 1.5935 | 0.0786 | 0.0193 | 20.2735

## 111. Re 10M Mach 0.50 (1)
BIGFOIL.COM POLAR EXPORT
NACA66-514 a=0.0
NACA66-514 a=0.0 |  |  |  | Cl Max: | 1.251 | at alpha= | 8 | deg
JavaFoil+Calcfoil stall+Eppler ext transition |  |  |  | L/D Max: | 114.605 | at alpha= | 5 | deg
Re: | 10000000 |  |  | Cd Min: | 0.00585 | at alpha= | 1.5 | deg
Mach: | 0.5 |  |  | Cl=0 at alpha= | -2.4783 | deg
|  |  |  | @ Cl=0.1, Cd= | 0.006814
|  |  |  | @ Cl=0.4, Cd= | 0.0069291
|  |  |  | @ Cl=0.6, Cd= | 0.006059
alpha (deg) | Cl | Cd | Cm | Cl/Cd
-20 | -0.972 | 0.15139 | -0.005 | -6.423
-19.5 | -0.945 | 0.14494 | -0.006 | -6.517
-19 | -0.916 | 0.13875 | -0.006 | -6.602
-18.5 | -0.89 | 0.12975 | -0.007 | -6.858
-18 | -0.862 | 0.12466 | -0.007 | -6.919
-17.5 | -0.836 | 0.12564 | -0.008 | -6.655
-17 | -0.807 | 0.12168 | -0.008 | -6.634
-16.5 | -0.78 | 0.11484 | -0.008 | -6.79
-16 | -0.753 | 0.10666 | -0.009 | -7.061
-15.5 | -0.726 | 0.10022 | -0.009 | -7.249
-15 | -0.7 | 0.09378 | -0.01 | -7.466
-14.5 | -0.678 | 0.08345 | -0.011 | -8.123
-14 | -0.641 | 0.09689 | -0.01 | -6.61
-13.5 | -0.613 | 0.09028 | -0.01 | -6.792
-13 | -0.586 | 0.08259 | -0.011 | -7.1
-12.5 | -0.56 | 0.07682 | -0.012 | -7.287
-12 | -0.534 | 0.07082 | -0.013 | -7.533
-11.5 | -0.508 | 0.06413 | -0.014 | -7.924
-11 | -0.575 | 0.01171 | -0.024 | -49.142
-10.5 | -0.546 | 0.0107 | -0.025 | -51.031
-10 | -0.418 | 0.07202 | -0.013 | -5.809
-9.5 | -0.39 | 0.06264 | -0.013 | -6.233
-9 | -0.363 | 0.05633 | -0.014 | -6.441
-8.5 | -0.335 | 0.05238 | -0.015 | -6.4
-8 | -0.308 | 0.04851 | -0.016 | -6.345
-7.5 | -0.281 | 0.04403 | -0.017 | -6.381
-7 | -0.252 | 0.04659 | -0.015 | -5.399
-6.5 | -0.223 | 0.04653 | -0.015 | -4.803
-6 | -0.299 | 0.04179 | -0.016 | -7.15
-5.5 | -0.367 | 0.00736 | -0.036 | -49.778
-5 | -0.325 | 0.00708 | -0.037 | -45.886
-4.5 | -0.268 | 0.00688 | -0.038 | -38.955
-4 | -0.205 | 0.00664 | -0.039 | -30.879
-3.5 | -0.139 | 0.00667 | -0.04 | -20.884
-3 | -0.072 | 0.00676 | -0.041 | -10.631
-2.5 | -0.003 | 0.00674 | -0.042 | -0.488
-2 | 0.066 | 0.00678 | -0.043 | 9.752
-1.5 | 0.136 | 0.00685 | -0.045 | 19.865
-1 | 0.206 | 0.00693 | -0.046 | 29.756
-0.5 | 0.277 | 0.00655 | -0.047 | 42.241
0 | 0.347 | 0.00632 | -0.048 | 54.803
0.5 | 0.414 | 0.00709 | -0.049 | 58.43
1 | 0.483 | 0.00729 | -0.05 | 66.26
1.5 | 0.551 | 0.00585 | -0.051 | 94.315
2 | 0.619 | 0.00614 | -0.052 | 100.937
2.5 | 0.687 | 0.00649 | -0.053 | 105.796
3 | 0.754 | 0.00691 | -0.054 | 109.185
3.5 | 0.821 | 0.00736 | -0.055 | 111.581
4 | 0.888 | 0.00784 | -0.056 | 113.243
4.5 | 0.951 | 0.0083 | -0.057 | 114.589
5 | 1.013 | 0.00884 | -0.058 | 114.605
5.5 | 1.071 | 0.01107 | -0.059 | 96.719
6 | 1.125 | 0.01184 | -0.06 | 95.045
6.5 | 1.173 | 0.01252 | -0.061 | 93.737
7 | 1.214 | 0.01331 | -0.063 | 91.169
7.5 | 1.242 | 0.01425 | -0.064 | 87.13
8 | 1.251 | 0.0153 | -0.065 | 81.75
8.5 | 1.225 | 0.01668 | -0.066 | 73.43
9 | 1.046 | 0.01857 | -0.066 | 56.322
9.5 | 0.787 | 0.02001 | -0.067 | 39.313
10 | 0.682 | 0.06878 | -0.033 | 9.915
10.5 | 0.849 | 0.02174 | -0.069 | 39.042
11 | 0.877 | 0.02401 | -0.07 | 36.535
11.5 | 0.889 | 0.03127 | -0.069 | 28.433
12 | 0.937 | 0.02615 | -0.072 | 35.851
12.5 | 0.964 | 0.0294 | -0.073 | 32.78
13 | 0.981 | 0.03584 | -0.072 | 27.371

## 112. Re 10M Mach 0.50 (2)
BIGFOIL.COM POLAR EXPORT
NACA66-514 a=0.0
NACA66-514 a=0.0 |  |  |  | Cl Max: | 1.3307 | at alpha= | 12 | deg
XFOIL ncrit=9 |  |  |  | L/D Max: | 153.202 | at alpha= | 3 | deg
Re: | 10000000 |  |  | Cd Min: | 0.15359 | at alpha= | 17 | deg
Mach: | 0.5 |  |  | Cl=0 at alpha= | -2.8053 | deg
|  |  |  | @ Cl=0.1, Cd= | 0.0053517
|  |  |  | @ Cl=0.4, Cd= | 0.0051242
|  |  |  | @ Cl=0.6, Cd= | 0.0041766
alpha (deg) | Cl | Cd | Cm | Cl/Cd
-6 | -0.4374 | 0.00775 | -0.0629 | -56.4387
-5.5 | -0.3684 | 0.00723 | -0.0602 | -50.9544
-5 | -0.2949 | 0.00707 | -0.059 | -41.7115
-4.5 | -0.2266 | 0.00671 | -0.0577 | -33.7705
-4 | -0.158 | 0.00645 | -0.0568 | -24.4961
-3.5 | -0.0931 | 0.00604 | -0.0558 | -15.4139
-3 | -0.0264 | 0.00571 | -0.0553 | -4.6235
-2.5 | 0.0414 | 0.00549 | -0.0554 | 7.541
-2 | 0.1092 | 0.00533 | -0.0556 | 20.4878
-1.5 | 0.1773 | 0.00518 | -0.0562 | 34.2278
-1 | 0.2456 | 0.00508 | -0.0569 | 48.3465
-0.5 | 0.3134 | 0.00499 | -0.0576 | 62.8056
0 | 0.3796 | 0.00506 | -0.0581 | 75.0198
0.5 | 0.4432 | 0.00526 | -0.0582 | 84.2586
1 | 0.5054 | 0.00531 | -0.0581 | 95.1789
1.5 | 0.5517 | 0.00399 | -0.0557 | 138.2707
2 | 0.6164 | 0.00424 | -0.0559 | 145.3774
2.5 | 0.6801 | 0.0045 | -0.0559 | 151.1333
3 | 0.7415 | 0.00484 | -0.0552 | 153.2025
3.5 | 0.7923 | 0.00543 | -0.0526 | 145.9116
4 | 0.8404 | 0.00599 | -0.0493 | 140.3005
4.5 | 0.8679 | 0.00664 | -0.0419 | 130.7078
5 | 0.8875 | 0.00762 | -0.0335 | 116.4698
6 | 0.928 | 0.01043 | -0.0186 | 88.9741
6.5 | 0.9568 | 0.01184 | -0.0129 | 80.8108
7 | 1.0022 | 0.01277 | -0.0095 | 78.4808
7.5 | 1.0468 | 0.01379 | -0.0059 | 75.9101
8 | 1.0904 | 0.01492 | -0.0022 | 73.0831
8.5 | 1.1356 | 0.01607 | 0.0014 | 70.6658
9 | 1.1776 | 0.01743 | 0.0054 | 67.5617
9.5 | 1.2166 | 0.01904 | 0.0098 | 63.8971
10 | 1.2576 | 0.02071 | 0.014 | 60.7243
10.5 | 1.2923 | 0.0228 | 0.0188 | 56.6798
11 | 1.3221 | 0.02531 | 0.0239 | 52.2363
11.5 | 1.3288 | 0.02912 | 0.0304 | 45.6319
12 | 1.3307 | 0.03699 | 0.0297 | 35.9746
12.5 | 1.3012 | 0.04461 | 0.034 | 29.1683
13 | 1.2657 | 0.05287 | 0.0374 | 23.9399
13.5 | 1.2287 | 0.06263 | 0.0378 | 19.6184
14 | 1.1919 | 0.07383 | 0.0351 | 16.1438
14.5 | 1.1574 | 0.08611 | 0.0301 | 13.4409
15 | 1.1249 | 0.09926 | 0.0231 | 11.3329
15.5 | 1.0961 | 0.11295 | 0.015 | 9.7043
16 | 1.0733 | 0.12654 | 0.0065 | 8.4819
16.5 | 1.0529 | 0.14029 | -0.0024 | 7.5052
17 | 1.038 | 0.15359 | -0.0111 | 6.7583

## 113. Re 12M Mach 0.00 (1)
BIGFOIL.COM POLAR EXPORT
NACA66-514 a=0.0
NACA66-514 a=0.0 |  |  |  | Cl Max: | 1.376 | at alpha= | 11.5 | deg
JavaFoil+Calcfoil stall+Eppler ext transition |  |  |  | L/D Max: | 124.109 | at alpha= | 5 | deg
Re: | 12000000 |  |  | Cd Min: | 0.00493 | at alpha= | 1 | deg
Mach: | 0 |  |  | Cl=0 at alpha= | -2.4754 | deg
|  |  |  | @ Cl=0.1, Cd= | 0.006373
|  |  |  | @ Cl=0.4, Cd= | 0.0055575
|  |  |  | @ Cl=0.6, Cd= | 0.0052313
alpha (deg) | Cl | Cd | Cm | Cl/Cd
-17 | -0.472 | 0.12762 | -0.006 | -3.696
-16.5 | -0.488 | 0.1206 | -0.006 | -4.043
-16 | -0.503 | 0.11524 | -0.007 | -4.365
-15.5 | -0.518 | 0.11011 | -0.007 | -4.702
-15 | -0.532 | 0.10359 | -0.007 | -5.133
-14.5 | -0.544 | 0.09952 | -0.008 | -5.47
-14 | -0.556 | 0.09327 | -0.008 | -5.96
-13.5 | -0.565 | 0.08936 | -0.008 | -6.327
-13 | -0.573 | 0.08409 | -0.009 | -6.814
-12.5 | -0.578 | 0.07939 | -0.009 | -7.282
-12 | -0.581 | 0.0742 | -0.01 | -7.827
-11.5 | -0.579 | 0.07104 | -0.01 | -8.154
-11 | -0.575 | 0.06674 | -0.011 | -8.62
-10.5 | -0.568 | 0.06258 | -0.011 | -9.07
-10 | -0.557 | 0.05802 | -0.012 | -9.592
-9.5 | -0.542 | 0.05404 | -0.013 | -10.024
-9 | -0.522 | 0.05055 | -0.014 | -10.335
-8.5 | -0.5 | 0.04701 | -0.015 | -10.631
-8 | -0.581 | 0.00773 | -0.026 | -75.055
-7.5 | -0.542 | 0.00747 | -0.027 | -72.577
-7 | -0.499 | 0.00698 | -0.028 | -71.579
-6.5 | -0.453 | 0.00674 | -0.029 | -67.279
-6 | -0.404 | 0.00661 | -0.03 | -61.028
-5.5 | -0.351 | 0.00638 | -0.031 | -55.092
-5 | -0.297 | 0.0063 | -0.032 | -47.12
-4.5 | -0.24 | 0.00632 | -0.033 | -37.971
-4 | -0.182 | 0.00633 | -0.034 | -28.654
-3.5 | -0.122 | 0.00631 | -0.035 | -19.416
-3 | -0.063 | 0.00633 | -0.036 | -9.943
-2.5 | -0.003 | 0.00629 | -0.037 | -0.457
-2 | 0.058 | 0.00631 | -0.038 | 9.112
-1.5 | 0.118 | 0.0064 | -0.039 | 18.467
-1 | 0.179 | 0.00636 | -0.04 | 28.109
-0.5 | 0.24 | 0.00647 | -0.041 | 37.069
0 | 0.301 | 0.00653 | -0.041 | 46.138
0.5 | 0.361 | 0.00667 | -0.042 | 54.124
1 | 0.422 | 0.00493 | -0.043 | 85.594
1.5 | 0.481 | 0.00514 | -0.044 | 93.574
2 | 0.541 | 0.00531 | -0.045 | 102.021
2.5 | 0.601 | 0.00523 | -0.046 | 114.97
3 | 0.66 | 0.00547 | -0.047 | 120.769
3.5 | 0.719 | 0.00625 | -0.048 | 115.142
4 | 0.778 | 0.00655 | -0.049 | 118.716
4.5 | 0.835 | 0.00686 | -0.05 | 121.736
5 | 0.891 | 0.00718 | -0.051 | 124.109
5.5 | 0.946 | 0.00771 | -0.052 | 122.732
6 | 0.999 | 0.00911 | -0.053 | 109.587
6.5 | 1.05 | 0.0095 | -0.054 | 110.517
7 | 1.1 | 0.00991 | -0.055 | 110.959
7.5 | 1.148 | 0.01034 | -0.056 | 110.982
8 | 1.193 | 0.01082 | -0.057 | 110.269
8.5 | 1.236 | 0.01132 | -0.058 | 109.108
9 | 1.273 | 0.01189 | -0.058 | 107.058
9.5 | 1.305 | 0.0125 | -0.059 | 104.429
10 | 1.333 | 0.01304 | -0.06 | 102.231
10.5 | 1.355 | 0.01371 | -0.061 | 98.826
11 | 1.37 | 0.01428 | -0.062 | 95.973
11.5 | 1.376 | 0.01508 | -0.063 | 91.23
12 | 1.375 | 0.01596 | -0.064 | 86.157
12.5 | 1.367 | 0.01706 | -0.065 | 80.122
13 | 1.352 | 0.01828 | -0.065 | 73.936
13.5 | 1.332 | 0.01927 | -0.066 | 69.106
14 | 1.305 | 0.02089 | -0.067 | 62.498
14.5 | 1.274 | 0.02247 | -0.068 | 56.699
15 | 1.24 | 0.02359 | -0.068 | 52.573
15.5 | 1.202 | 0.02542 | -0.069 | 47.273
16 | 1.155 | 0.0292 | -0.069 | 39.57
16.5 | 1.114 | 0.03045 | -0.07 | 36.592

## 114. Re 12M Mach 0.00 (2)
BIGFOIL.COM POLAR EXPORT
NACA66-514 a=0.0
NACA66-514 a=0.0 |  |  |  | Cl Max: | 1.7161 | at alpha= | 20 | deg
XFOIL ncrit=9 |  |  |  | L/D Max: | 137.675 | at alpha= | 3 | deg
Re: | 12000000 |  |  | Cd Min: | 0.04847 | at alpha= | 20 | deg
Mach: | 0 |  |  | Cl=0 at alpha= | -2.6878 | deg
|  |  |  | @ Cl=0.1, Cd= | 0.0049532
|  |  |  | @ Cl=0.4, Cd= | 0.0046103
|  |  |  | @ Cl=0.6, Cd= | 0.0043778
alpha (deg) | Cl | Cd | Cm | Cl/Cd
-20 | -1.3876 | 0.03907 | -0.0864 | -35.5157
-19.5 | -1.3701 | 0.03695 | -0.0854 | -37.0798
-19 | -1.4022 | 0.03118 | -0.0813 | -44.9711
-18.5 | -1.3842 | 0.02948 | -0.079 | -46.9539
-18 | -1.3928 | 0.02596 | -0.0739 | -53.6518
-17.5 | -1.3894 | 0.02339 | -0.069 | -59.4015
-17 | -1.3801 | 0.02119 | -0.064 | -65.1298
-16.5 | -1.3609 | 0.01973 | -0.0596 | -68.9762
-16 | -1.3397 | 0.01846 | -0.0549 | -72.5731
-15.5 | -1.316 | 0.01714 | -0.0504 | -76.7795
-15 | -1.2805 | 0.01591 | -0.048 | -80.484
-14.5 | -1.242 | 0.01475 | -0.0459 | -84.2034
-14 | -1.1999 | 0.01379 | -0.0443 | -87.0123
-13.5 | -1.1546 | 0.01305 | -0.0432 | -88.4751
-13 | -1.1078 | 0.01239 | -0.0422 | -89.4108
-12.5 | -1.0595 | 0.01179 | -0.0415 | -89.8643
-12 | -1.0104 | 0.0112 | -0.0408 | -90.2143
-11.5 | -0.9602 | 0.01069 | -0.0404 | -89.8223
-10.5 | -0.8582 | 0.00969 | -0.0396 | -88.5655
-10 | -0.8069 | 0.00914 | -0.0393 | -88.2823
-9.5 | -0.7548 | 0.00867 | -0.039 | -87.0588
-9 | -0.703 | 0.00817 | -0.0387 | -86.0465
-8.5 | -0.6496 | 0.0078 | -0.0387 | -83.2821
-8 | -0.5971 | 0.00734 | -0.0385 | -81.3488
-7.5 | -0.5447 | 0.00685 | -0.0383 | -79.5182
-7 | -0.4894 | 0.00661 | -0.0386 | -74.0393
-6.5 | -0.4338 | 0.00639 | -0.0389 | -67.8873
-6 | -0.378 | 0.00618 | -0.0393 | -61.165
-5.5 | -0.3214 | 0.00599 | -0.0398 | -53.6561
-5 | -0.2644 | 0.00583 | -0.0404 | -45.3516
-4.5 | -0.2071 | 0.0057 | -0.0411 | -36.3333
-4 | -0.1503 | 0.00554 | -0.0417 | -27.13
-3.5 | -0.0934 | 0.00536 | -0.0423 | -17.4254
-3 | -0.0359 | 0.0052 | -0.043 | -6.9038
-2.5 | 0.0216 | 0.00507 | -0.0437 | 4.2604
-2 | 0.0793 | 0.00498 | -0.0445 | 15.9237
-1 | 0.195 | 0.00483 | -0.0462 | 40.3727
-0.5 | 0.2519 | 0.00484 | -0.0469 | 52.0455
0 | 0.3077 | 0.005 | -0.0474 | 61.54
0.5 | 0.3636 | 0.00511 | -0.048 | 71.1546
1.5 | 0.4634 | 0.00374 | -0.0475 | 123.9037
2 | 0.5195 | 0.00392 | -0.0482 | 132.5255
2.5 | 0.5744 | 0.00421 | -0.0486 | 136.4371
3 | 0.6278 | 0.00456 | -0.0488 | 137.6754
3.5 | 0.679 | 0.00501 | -0.0486 | 135.5289
4 | 0.729 | 0.00551 | -0.0482 | 132.3049
4.5 | 0.7768 | 0.00605 | -0.0473 | 128.3967
5 | 0.8227 | 0.00662 | -0.0461 | 124.2749
5.5 | 0.8686 | 0.00715 | -0.0449 | 121.4825
6 | 0.9116 | 0.00772 | -0.0432 | 118.0829
6.5 | 0.955 | 0.00821 | -0.0415 | 116.3216
7 | 1.0003 | 0.00855 | -0.0402 | 116.9942
7.5 | 1.035 | 0.00889 | -0.0367 | 116.4229
8 | 1.0708 | 0.00931 | -0.0336 | 115.0161
8.5 | 1.1075 | 0.00978 | -0.0309 | 113.2413
9 | 1.1459 | 0.01024 | -0.0286 | 111.9043
9.5 | 1.1812 | 0.01087 | -0.026 | 108.6661
10 | 1.2188 | 0.01142 | -0.0239 | 106.725
10.5 | 1.2549 | 0.01207 | -0.0216 | 103.9685
11 | 1.2892 | 0.01282 | -0.0192 | 100.5616
11.5 | 1.3235 | 0.01357 | -0.0169 | 97.5313
12 | 1.3566 | 0.01437 | -0.0146 | 94.405
12.5 | 1.3874 | 0.01524 | -0.0119 | 91.0367
13 | 1.4336 | 0.0162 | -0.0128 | 88.4938
13.5 | 1.4636 | 0.01739 | -0.0106 | 84.1633
14 | 1.4944 | 0.01858 | -0.0087 | 80.4306
14.5 | 1.5236 | 0.01992 | -0.0068 | 76.4859
15 | 1.5498 | 0.02148 | -0.0047 | 72.1508
15.5 | 1.5745 | 0.02324 | -0.0027 | 67.7496
16 | 1.5999 | 0.02497 | -0.0009 | 64.0729
16.5 | 1.6222 | 0.02698 | 0.001 | 60.126
17 | 1.6385 | 0.02948 | 0.0032 | 55.5801
17.5 | 1.659 | 0.03174 | 0.0049 | 52.2684
18 | 1.6737 | 0.03455 | 0.0067 | 48.4428
18.5 | 1.6886 | 0.0374 | 0.0082 | 45.1497
19 | 1.7006 | 0.04066 | 0.0096 | 41.8249
19.5 | 1.71 | 0.04432 | 0.0107 | 38.583
20 | 1.7161 | 0.04847 | 0.0115 | 35.4054

## 115. Re 12M Mach 0.10 (1)
BIGFOIL.COM POLAR EXPORT
NACA66-514 a=0.0
NACA66-514 a=0.0 |  |  |  | Cl Max: | 1.371 | at alpha= | 11.5 | deg
JavaFoil+Calcfoil stall+Eppler ext transition |  |  |  | L/D Max: | 130.066 | at alpha= | 3 | deg
Re: | 12000000 |  |  | Cd Min: | 0.00492 | at alpha= | 1 | deg
Mach: | 0.1 |  |  | Cl=0 at alpha= | -2.4754 | deg
|  |  |  | @ Cl=0.1, Cd= | 0.0063544
|  |  |  | @ Cl=0.4, Cd= | 0.0055967
|  |  |  | @ Cl=0.6, Cd= | 0.005236
alpha (deg) | Cl | Cd | Cm | Cl/Cd
-13 | -0.55 | 0.08539 | -0.009 | -6.436
-12.5 | -0.558 | 0.08027 | -0.009 | -6.95
-12 | -0.563 | 0.0755 | -0.01 | -7.462
-11.5 | -0.565 | 0.07169 | -0.01 | -7.883
-11 | -0.564 | 0.06728 | -0.011 | -8.38
-10.5 | -0.559 | 0.06328 | -0.011 | -8.827
-10 | -0.55 | 0.05837 | -0.012 | -9.418
-9.5 | -0.536 | 0.05485 | -0.013 | -9.774
-9 | -0.519 | 0.05132 | -0.013 | -10.105
-8.5 | -0.497 | 0.04787 | -0.014 | -10.38
-8 | -0.58 | 0.00777 | -0.027 | -74.577
-7.5 | -0.542 | 0.00754 | -0.027 | -71.939
-7 | -0.5 | 0.00697 | -0.028 | -71.725
-6.5 | -0.454 | 0.00683 | -0.029 | -66.514
-6 | -0.405 | 0.0066 | -0.03 | -61.313
-5.5 | -0.353 | 0.00639 | -0.031 | -55.203
-5 | -0.298 | 0.00631 | -0.032 | -47.258
-4.5 | -0.241 | 0.00629 | -0.033 | -38.273
-4 | -0.182 | 0.00635 | -0.034 | -28.722
-3.5 | -0.123 | 0.00632 | -0.035 | -19.471
-3 | -0.063 | 0.00634 | -0.036 | -9.971
-2.5 | -0.003 | 0.00632 | -0.037 | -0.457
-2 | 0.058 | 0.00632 | -0.038 | 9.14
-1.5 | 0.119 | 0.00637 | -0.039 | 18.628
-1 | 0.18 | 0.00638 | -0.04 | 28.166
-0.5 | 0.241 | 0.00649 | -0.041 | 37.123
0 | 0.303 | 0.00661 | -0.042 | 45.787
0.5 | 0.363 | 0.00664 | -0.043 | 54.673
1 | 0.424 | 0.00492 | -0.044 | 86.148
1.5 | 0.484 | 0.00514 | -0.045 | 94.111
2 | 0.544 | 0.00504 | -0.046 | 107.892
2.5 | 0.604 | 0.00525 | -0.047 | 114.926
3 | 0.664 | 0.0051 | -0.048 | 130.066
3.5 | 0.723 | 0.00629 | -0.049 | 114.872
4 | 0.781 | 0.0066 | -0.049 | 118.38
4.5 | 0.839 | 0.00689 | -0.05 | 121.803
5 | 0.895 | 0.00723 | -0.051 | 123.786
5.5 | 0.951 | 0.00778 | -0.052 | 122.142
6 | 1.003 | 0.00918 | -0.053 | 109.195
6.5 | 1.055 | 0.00958 | -0.054 | 110.052
7 | 1.105 | 0.01 | -0.055 | 110.463
7.5 | 1.152 | 0.01042 | -0.056 | 110.57
8 | 1.197 | 0.01092 | -0.057 | 109.666
8.5 | 1.239 | 0.01142 | -0.058 | 108.5
9 | 1.276 | 0.012 | -0.059 | 106.32
9.5 | 1.307 | 0.01262 | -0.06 | 103.548
10 | 1.334 | 0.01319 | -0.061 | 101.154
10.5 | 1.355 | 0.01388 | -0.061 | 97.596
11 | 1.368 | 0.01455 | -0.062 | 94.041
11.5 | 1.371 | 0.01531 | -0.063 | 89.53
12 | 1.366 | 0.01631 | -0.064 | 83.783
12.5 | 1.354 | 0.01743 | -0.065 | 77.698
13 | 1.335 | 0.01866 | -0.066 | 71.571
13.5 | 1.31 | 0.01998 | -0.066 | 65.58
14 | 1.279 | 0.02141 | -0.067 | 59.747
14.5 | 1.242 | 0.02308 | -0.068 | 53.818
15 | 1.201 | 0.02496 | -0.069 | 48.118
15.5 | 1.158 | 0.02657 | -0.069 | 43.575
16 | 1.105 | 0.03075 | -0.069 | 35.948
16.5 | 1.051 | 0.03522 | -0.07 | 29.846

## 116. Re 12M Mach 0.10 (2)
BIGFOIL.COM POLAR EXPORT
NACA66-514 a=0.0
NACA66-514 a=0.0 |  |  |  | Cl Max: | 1.7024 | at alpha= | 20 | deg
XFOIL ncrit=9 |  |  |  | L/D Max: | 138.465 | at alpha= | 3 | deg
Re: | 12000000 |  |  | Cd Min: | 0.05768 | at alpha= | -18.5 | deg
Mach: | 0.1 |  |  | Cl=0 at alpha= | -2.6909 | deg
|  |  |  | @ Cl=0.1, Cd= | 0.0049544
|  |  |  | @ Cl=0.4, Cd= | 0.0050666
|  |  |  | @ Cl=0.6, Cd= | 0.0043546
alpha (deg) | Cl | Cd | Cm | Cl/Cd
-19 | -1.1786 | 0.05257 | -0.0885 | -22.4196
-18.5 | -1.0903 | 0.05768 | -0.0862 | -18.9026
-18 | -1.2978 | 0.03424 | -0.0856 | -37.903
-17.5 | -1.3324 | 0.02868 | -0.0797 | -46.4575
-17 | -1.3456 | 0.02488 | -0.0734 | -54.0836
-16.5 | -1.3381 | 0.02261 | -0.0681 | -59.1818
-16 | -1.3245 | 0.02076 | -0.0626 | -63.8006
-15.5 | -1.311 | 0.01897 | -0.0565 | -69.1091
-15 | -1.2817 | 0.01748 | -0.0528 | -73.3238
-14.5 | -1.2458 | 0.01606 | -0.0501 | -77.5716
-14 | -1.2068 | 0.01468 | -0.0479 | -82.2071
-13.5 | -1.1627 | 0.01371 | -0.0462 | -84.8067
-13 | -1.1162 | 0.0129 | -0.0449 | -86.5271
-12.5 | -1.068 | 0.01217 | -0.0438 | -87.7568
-12 | -1.0185 | 0.01151 | -0.043 | -88.4883
-11.5 | -0.9679 | 0.01094 | -0.0423 | -88.4735
-11 | -0.9165 | 0.0104 | -0.0417 | -88.125
-10 | -0.8125 | 0.00933 | -0.0407 | -87.0847
-9.5 | -0.7599 | 0.00882 | -0.0403 | -86.1565
-9 | -0.7075 | 0.0083 | -0.0399 | -85.241
-8.5 | -0.6541 | 0.00788 | -0.0397 | -83.0076
-8 | -0.6005 | 0.00745 | -0.0394 | -80.604
-7.5 | -0.5476 | 0.00695 | -0.0392 | -78.7914
-7 | -0.4926 | 0.00664 | -0.0392 | -74.1867
-6.5 | -0.4364 | 0.00643 | -0.0395 | -67.8694
-6 | -0.3802 | 0.0062 | -0.0398 | -61.3226
-5.5 | -0.3232 | 0.00601 | -0.0403 | -53.777
-5 | -0.2658 | 0.00585 | -0.0409 | -45.4359
-4.5 | -0.2081 | 0.00572 | -0.0415 | -36.3811
-4 | -0.1508 | 0.00556 | -0.0421 | -27.1223
-3.5 | -0.0936 | 0.00537 | -0.0427 | -17.4302
-3 | -0.0358 | 0.00521 | -0.0434 | -6.8714
-2.5 | 0.0221 | 0.00508 | -0.0441 | 4.3504
-2 | 0.0801 | 0.00498 | -0.0449 | 16.0843
-1 | 0.1965 | 0.00483 | -0.0465 | 40.6832
-0.5 | 0.2537 | 0.00484 | -0.0472 | 52.4174
0 | 0.3098 | 0.005 | -0.0478 | 61.96
0.5 | 0.366 | 0.00511 | -0.0483 | 71.6243
1 | 0.4209 | 0.00504 | -0.0487 | 83.5119
1.5 | 0.4663 | 0.00375 | -0.0478 | 124.3467
2 | 0.5227 | 0.00393 | -0.0484 | 133.0025
2.5 | 0.5779 | 0.00421 | -0.0489 | 137.2684
3 | 0.6314 | 0.00456 | -0.049 | 138.4649
3.5 | 0.6829 | 0.00503 | -0.0488 | 135.7654
4 | 0.733 | 0.00552 | -0.0483 | 132.7899
4.5 | 0.7808 | 0.00606 | -0.0474 | 128.8449
5 | 0.8265 | 0.00665 | -0.0461 | 124.2857
5.5 | 0.8721 | 0.00719 | -0.0447 | 121.2935
6 | 0.9148 | 0.00777 | -0.0428 | 117.7349
6.5 | 0.9577 | 0.00826 | -0.041 | 115.9443
7 | 1.0004 | 0.00859 | -0.039 | 116.461
7.5 | 1.034 | 0.00897 | -0.0352 | 115.2731
8 | 1.0709 | 0.00941 | -0.0322 | 113.8045
8.5 | 1.1083 | 0.0099 | -0.0296 | 111.9495
9 | 1.1469 | 0.01039 | -0.0273 | 110.385
9.5 | 1.1826 | 0.01103 | -0.0246 | 107.2167
10 | 1.2204 | 0.01161 | -0.0225 | 105.1163
10.5 | 1.2562 | 0.0123 | -0.0201 | 102.1301
11 | 1.2906 | 0.01309 | -0.0176 | 98.5943
11.5 | 1.3253 | 0.01388 | -0.0153 | 95.4827
12 | 1.3594 | 0.01468 | -0.0129 | 92.6022
12.5 | 1.3898 | 0.01559 | -0.0101 | 89.1469
13 | 1.4362 | 0.01668 | -0.0111 | 86.1031
13.5 | 1.4668 | 0.01791 | -0.0089 | 81.8984
14 | 1.4982 | 0.01914 | -0.007 | 78.2759
14.5 | 1.5271 | 0.02056 | -0.0049 | 74.2753
15 | 1.5526 | 0.02227 | -0.0027 | 69.7171
15.5 | 1.5784 | 0.02405 | -0.0007 | 65.6299
16 | 1.6027 | 0.02598 | 0.0012 | 61.6898
16.5 | 1.6217 | 0.02832 | 0.0034 | 57.2634
17 | 1.6385 | 0.03088 | 0.0056 | 53.0602
17.5 | 1.6571 | 0.0334 | 0.0074 | 49.6138
18 | 1.6723 | 0.03627 | 0.0092 | 46.107
18.5 | 1.6861 | 0.03936 | 0.0108 | 42.8379
19 | 1.6927 | 0.04327 | 0.0123 | 39.1195
19.5 | 1.6986 | 0.04746 | 0.0133 | 35.7901
20 | 1.7024 | 0.05214 | 0.0139 | 32.6506

## 117. Re 12M Mach 0.25 (1)
BIGFOIL.COM POLAR EXPORT
NACA66-514 a=0.0
NACA66-514 a=0.0 |  |  |  | Cl Max: | 1.342 | at alpha= | 10.5 | deg
JavaFoil+Calcfoil stall+Eppler ext transition |  |  |  | L/D Max: | 123.008 | at alpha= | 5 | deg
Re: | 12000000 |  |  | Cd Min: | 0.00493 | at alpha= | 1.5 | deg
Mach: | 0.25 |  |  | Cl=0 at alpha= | -2.4758 | deg
|  |  |  | @ Cl=0.1, Cd= | 0.0064165
|  |  |  | @ Cl=0.4, Cd= | 0.0060279
|  |  |  | @ Cl=0.6, Cd= | 0.0056213
alpha (deg) | Cl | Cd | Cm | Cl/Cd
-12 | -0.412 | 0.08119 | -0.01 | -5.079
-11.5 | -0.442 | 0.07507 | -0.01 | -5.884
-11 | -0.465 | 0.071 | -0.011 | -6.545
-10.5 | -0.481 | 0.06649 | -0.011 | -7.237
-10 | -0.491 | 0.06147 | -0.012 | -7.986
-9.5 | -0.493 | 0.05858 | -0.012 | -8.414
-9 | -0.489 | 0.05346 | -0.013 | -9.144
-8.5 | -0.477 | 0.05068 | -0.014 | -9.416
-8 | -0.459 | 0.04681 | -0.014 | -9.815
-7.5 | -0.437 | 0.04295 | -0.016 | -10.167
-7 | -0.501 | 0.00749 | -0.029 | -66.879
-6.5 | -0.459 | 0.00693 | -0.03 | -66.217
-6 | -0.411 | 0.00678 | -0.031 | -60.646
-5.5 | -0.359 | 0.00654 | -0.032 | -54.978
-5 | -0.305 | 0.00638 | -0.033 | -47.715
-4.5 | -0.247 | 0.00629 | -0.034 | -39.234
-4 | -0.187 | 0.00638 | -0.035 | -29.277
-3.5 | -0.126 | 0.00643 | -0.036 | -19.638
-3 | -0.065 | 0.00636 | -0.037 | -10.201
-2.5 | -0.003 | 0.00638 | -0.038 | -0.464
-2 | 0.059 | 0.00641 | -0.039 | 9.254
-1.5 | 0.122 | 0.00642 | -0.04 | 19.003
-1 | 0.185 | 0.00649 | -0.041 | 28.474
-0.5 | 0.248 | 0.00653 | -0.042 | 37.921
0 | 0.311 | 0.00666 | -0.043 | 46.728
0.5 | 0.373 | 0.00679 | -0.044 | 54.903
1 | 0.435 | 0.00504 | -0.045 | 86.32
1.5 | 0.497 | 0.00493 | -0.046 | 100.791
2 | 0.558 | 0.00512 | -0.047 | 108.981
2.5 | 0.62 | 0.00586 | -0.048 | 105.75
3 | 0.681 | 0.00614 | -0.049 | 110.775
3.5 | 0.741 | 0.00645 | -0.05 | 114.864
4 | 0.801 | 0.00678 | -0.051 | 118.225
4.5 | 0.86 | 0.00711 | -0.052 | 120.99
5 | 0.918 | 0.00746 | -0.053 | 123.008
5.5 | 0.973 | 0.00905 | -0.054 | 107.514
6 | 1.027 | 0.00957 | -0.055 | 107.337
6.5 | 1.079 | 0.01 | -0.055 | 107.849
7 | 1.128 | 0.01045 | -0.056 | 108.012
7.5 | 1.175 | 0.01094 | -0.057 | 107.48
8 | 1.219 | 0.0115 | -0.058 | 106.019
8.5 | 1.258 | 0.01209 | -0.059 | 104.07
9 | 1.29 | 0.01276 | -0.06 | 101.158
9.5 | 1.315 | 0.01343 | -0.061 | 97.911
10 | 1.333 | 0.01416 | -0.062 | 94.142
10.5 | 1.342 | 0.0149 | -0.063 | 90.072
11 | 1.34 | 0.01573 | -0.064 | 85.158
11.5 | 1.321 | 0.01693 | -0.065 | 78.038
12 | 1.29 | 0.01823 | -0.066 | 70.757
12.5 | 1.247 | 0.01969 | -0.066 | 63.344
13 | 1.192 | 0.02147 | -0.067 | 55.513
13.5 | 1.125 | 0.02367 | -0.068 | 47.526
14 | 1.05 | 0.02529 | -0.068 | 41.509
14.5 | 0.952 | 0.03237 | -0.068 | 29.404
15 | 0.753 | 0.10088 | -0.046 | 7.461
15.5 | 0.671 | 0.10657 | -0.046 | 6.298

## 118. Re 12M Mach 0.25 (2)
BIGFOIL.COM POLAR EXPORT
NACA66-514 a=0.0
NACA66-514 a=0.0 |  |  |  | Cl Max: | 1.6448 | at alpha= | 18.5 | deg
XFOIL ncrit=9 |  |  |  | L/D Max: | 141.182 | at alpha= | 2.5 | deg
Re: | 12000000 |  |  | Cd Min: | 0.1584 | at alpha= | -17 | deg
Mach: | 0.25 |  |  | Cl=0 at alpha= | -2.7065 | deg
|  |  |  | @ Cl=0.1, Cd= | 0.0049746
|  |  |  | @ Cl=0.4, Cd= | 0.0051227
|  |  |  | @ Cl=0.6, Cd= | 0.00425
alpha (deg) | Cl | Cd | Cm | Cl/Cd
-17 | -0.5164 | 0.1584 | -0.0261 | -3.2601
-16.5 | -0.5053 | 0.15057 | -0.0308 | -3.3559
-16 | -0.4955 | 0.14257 | -0.0355 | -3.4755
-15.5 | -0.511 | 0.12869 | -0.0431 | -3.9708
-15 | -0.5074 | 0.11982 | -0.0484 | -4.2347
-14.5 | -0.5047 | 0.11115 | -0.0535 | -4.5407
-14 | -0.5623 | 0.0914 | -0.0653 | -6.1521
-13.5 | -0.6667 | 0.06377 | -0.087 | -10.4548
-13 | -0.7724 | 0.04913 | -0.089 | -15.7216
-12.5 | -0.8808 | 0.0387 | -0.077 | -22.7597
-12 | -1.0395 | 0.01696 | -0.0583 | -61.2913
-11.5 | -1.0013 | 0.01419 | -0.0549 | -70.5638
-11 | -0.9525 | 0.01256 | -0.0526 | -75.836
-10.5 | -0.8993 | 0.01145 | -0.0508 | -78.5415
-10 | -0.8445 | 0.01056 | -0.0493 | -79.9716
-9.5 | -0.7881 | 0.00992 | -0.0481 | -79.4456
-9 | -0.7329 | 0.00916 | -0.0469 | -80.0109
-8.5 | -0.6774 | 0.0085 | -0.0458 | -79.6941
-8 | -0.6212 | 0.00794 | -0.0449 | -78.2368
-7.5 | -0.564 | 0.0075 | -0.0442 | -75.2
-7 | -0.5089 | 0.00693 | -0.0434 | -73.4343
-6.5 | -0.4514 | 0.00659 | -0.043 | -68.4977
-6 | -0.3926 | 0.00635 | -0.043 | -61.8268
-5.5 | -0.3333 | 0.00611 | -0.0431 | -54.5499
-5 | -0.2736 | 0.00593 | -0.0434 | -46.1383
-4.5 | -0.2136 | 0.00579 | -0.0439 | -36.8912
-4 | -0.1535 | 0.00567 | -0.0444 | -27.0723
-3.5 | -0.0948 | 0.00543 | -0.0447 | -17.4586
-3 | -0.0351 | 0.00525 | -0.0453 | -6.6857
-2.5 | 0.0247 | 0.00511 | -0.0459 | 4.8337
-2 | 0.0847 | 0.005 | -0.0467 | 16.94
-1.5 | 0.1449 | 0.0049 | -0.0475 | 29.5714
-1 | 0.2049 | 0.00484 | -0.0483 | 42.3347
-0.5 | 0.2639 | 0.00485 | -0.049 | 54.4124
0 | 0.3218 | 0.005 | -0.0495 | 64.36
0.5 | 0.3794 | 0.00513 | -0.05 | 73.9571
1 | 0.4361 | 0.00511 | -0.0504 | 85.3425
1.5 | 0.4819 | 0.00379 | -0.0493 | 127.1504
2 | 0.5401 | 0.00397 | -0.0499 | 136.0453
2.5 | 0.5972 | 0.00423 | -0.0503 | 141.182
3 | 0.6517 | 0.00462 | -0.0503 | 141.0606
3.5 | 0.704 | 0.00509 | -0.0498 | 138.3104
4 | 0.7551 | 0.00558 | -0.0491 | 135.3226
4.5 | 0.8026 | 0.00616 | -0.0477 | 130.2922
5 | 0.8462 | 0.00682 | -0.0455 | 124.0762
5.5 | 0.8898 | 0.0074 | -0.0432 | 120.2432
6 | 0.9268 | 0.00807 | -0.0397 | 114.8451
6.5 | 0.9567 | 0.00855 | -0.0345 | 111.8947
7 | 0.9953 | 0.00901 | -0.0313 | 110.4661
7.5 | 1.035 | 0.0095 | -0.0285 | 108.9474
8 | 1.0744 | 0.01007 | -0.0257 | 106.6931
8.5 | 1.1148 | 0.01064 | -0.0232 | 104.7744
9 | 1.1541 | 0.01128 | -0.0205 | 102.3138
9.5 | 1.192 | 0.01203 | -0.0178 | 99.0856
10 | 1.2305 | 0.01278 | -0.0152 | 96.2833
10.5 | 1.2662 | 0.01368 | -0.0123 | 92.5585
11 | 1.3013 | 0.01465 | -0.0094 | 88.8259
11.5 | 1.3375 | 0.01559 | -0.0067 | 85.7922
12 | 1.3702 | 0.01669 | -0.0037 | 82.0971
12.5 | 1.3996 | 0.01783 | -0.0002 | 78.4969
13 | 1.4821 | 0.01955 | -0.008 | 75.8107
14 | 1.5205 | 0.0229 | 0.0015 | 66.3974
14.5 | 1.5484 | 0.02493 | 0.004 | 62.1099
15 | 1.5722 | 0.0273 | 0.0065 | 57.5897
15.5 | 1.5923 | 0.02998 | 0.0092 | 53.1121
16 | 1.6114 | 0.03275 | 0.0119 | 49.2031
16.5 | 1.6248 | 0.03583 | 0.015 | 45.3475
17 | 1.6305 | 0.03962 | 0.0182 | 41.1535
17.5 | 1.6379 | 0.04368 | 0.0205 | 37.4977
18 | 1.6398 | 0.04857 | 0.0223 | 33.7616
18.5 | 1.6448 | 0.05359 | 0.0231 | 30.6923
19 | 1.6417 | 0.05976 | 0.0233 | 27.4716
19.5 | 1.6366 | 0.06663 | 0.0225 | 24.5625
20 | 1.6254 | 0.07459 | 0.0208 | 21.7911

## 119. Re 12M Mach 0.50 (1)
BIGFOIL.COM POLAR EXPORT
NACA66-514 a=0.0
NACA66-514 a=0.0 |  |  |  | Cl Max: | 1.252 | at alpha= | 8 | deg
JavaFoil+Calcfoil stall+Eppler ext transition |  |  |  | L/D Max: | 115.902 | at alpha= | 4.5 | deg
Re: | 12000000 |  |  | Cd Min: | 0.00584 | at alpha= | 1.5 | deg
Mach: | 0.5 |  |  | Cl=0 at alpha= | -2.4783 | deg
|  |  |  | @ Cl=0.1, Cd= | 0.0067546
|  |  |  | @ Cl=0.4, Cd= | 0.006917
|  |  |  | @ Cl=0.6, Cd= | 0.0060518
alpha (deg) | Cl | Cd | Cm | Cl/Cd
-20 | -0.974 | 0.15013 | -0.006 | -6.489
-19.5 | -0.946 | 0.14174 | -0.006 | -6.671
-19 | -0.917 | 0.13703 | -0.006 | -6.694
-18.5 | -0.891 | 0.12719 | -0.007 | -7.008
-18 | -0.864 | 0.12229 | -0.007 | -7.066
-17.5 | -0.837 | 0.12421 | -0.008 | -6.738
-17 | -0.809 | 0.11876 | -0.008 | -6.809
-16.5 | -0.781 | 0.11145 | -0.008 | -7.009
-16 | -0.755 | 0.10362 | -0.009 | -7.288
-15.5 | -0.729 | 0.09721 | -0.01 | -7.498
-15 | -0.704 | 0.08971 | -0.011 | -7.844
-14.5 | -0.693 | 0.07009 | -0.013 | -9.887
-14 | -0.641 | 0.09619 | -0.01 | -6.66
-13.5 | -0.613 | 0.08922 | -0.011 | -6.876
-13 | -0.587 | 0.08157 | -0.011 | -7.199
-12.5 | -0.561 | 0.07523 | -0.012 | -7.455
-12 | -0.535 | 0.06865 | -0.014 | -7.796
-11.5 | -0.513 | 0.05946 | -0.015 | -8.629
-11 | -0.579 | 0.01102 | -0.024 | -52.517
-10.5 | -0.547 | 0.01034 | -0.025 | -52.876
-10 | -0.418 | 0.07078 | -0.013 | -5.911
-9.5 | -0.391 | 0.06152 | -0.013 | -6.348
-9 | -0.363 | 0.05603 | -0.014 | -6.477
-8.5 | -0.335 | 0.05156 | -0.015 | -6.507
-8 | -0.308 | 0.04771 | -0.016 | -6.457
-7.5 | -0.282 | 0.04303 | -0.018 | -6.548
-7 | -0.252 | 0.04615 | -0.016 | -5.451
-6.5 | -0.224 | 0.04609 | -0.015 | -4.849
-6 | -0.299 | 0.04174 | -0.016 | -7.159
-5.5 | -0.367 | 0.00716 | -0.036 | -51.18
-5 | -0.325 | 0.00694 | -0.037 | -46.769
-4.5 | -0.268 | 0.00669 | -0.038 | -40.055
-4 | -0.205 | 0.00684 | -0.039 | -29.96
-3.5 | -0.139 | 0.00677 | -0.04 | -20.583
-3 | -0.072 | 0.00678 | -0.041 | -10.601
-2.5 | -0.003 | 0.00671 | -0.042 | -0.491
-2 | 0.066 | 0.00674 | -0.043 | 9.804
-1.5 | 0.136 | 0.00677 | -0.045 | 20.083
-1 | 0.206 | 0.00686 | -0.046 | 30.065
-0.5 | 0.277 | 0.00651 | -0.047 | 42.519
0 | 0.347 | 0.0063 | -0.048 | 55.02
0.5 | 0.414 | 0.00708 | -0.049 | 58.562
1 | 0.483 | 0.00721 | -0.05 | 67.03
1.5 | 0.552 | 0.00584 | -0.051 | 94.468
2 | 0.62 | 0.00614 | -0.052 | 100.98
2.5 | 0.687 | 0.00651 | -0.053 | 105.642
3 | 0.755 | 0.00688 | -0.054 | 109.693
3.5 | 0.822 | 0.00731 | -0.055 | 112.382
4 | 0.888 | 0.00773 | -0.056 | 114.856
4.5 | 0.952 | 0.00821 | -0.057 | 115.902
5 | 1.014 | 0.00882 | -0.058 | 114.983
5.5 | 1.072 | 0.01084 | -0.059 | 98.879
6 | 1.126 | 0.01147 | -0.06 | 98.202
6.5 | 1.175 | 0.01214 | -0.062 | 96.732
7 | 1.215 | 0.01292 | -0.063 | 94.067
7.5 | 1.243 | 0.01382 | -0.064 | 89.909
8 | 1.252 | 0.01482 | -0.065 | 84.47
8.5 | 1.226 | 0.01612 | -0.066 | 76.06
9 | 1.047 | 0.01794 | -0.067 | 58.347
9.5 | 0.788 | 0.01934 | -0.067 | 40.726
10 | 0.682 | 0.06814 | -0.033 | 10.012
10.5 | 0.85 | 0.02096 | -0.069 | 40.522
11 | 0.878 | 0.02318 | -0.07 | 37.892
11.5 | 0.898 | 0.02831 | -0.07 | 31.722
12 | 0.939 | 0.02522 | -0.072 | 37.23
12.5 | 0.965 | 0.02824 | -0.073 | 34.183
13 | 0.986 | 0.0337 | -0.073 | 29.248

## 120. Re 12M Mach 0.50 (2)
BIGFOIL.COM POLAR EXPORT
NACA66-514 a=0.0
NACA66-514 a=0.0 |  |  |  | Cl Max: | 1.3486 | at alpha= | 11.5 | deg
XFOIL ncrit=9 |  |  |  | L/D Max: | 153.209 | at alpha= | 3 | deg
Re: | 12000000 |  |  | Cd Min: | 0.24226 | at alpha= | -20 | deg
Mach: | 0.5 |  |  | Cl=0 at alpha= | -2.7898 | deg
|  |  |  | @ Cl=0.1, Cd= | 0.0051591
|  |  |  | @ Cl=0.4, Cd= | 0.0051467
|  |  |  | @ Cl=0.6, Cd= | 0.0041358
alpha (deg) | Cl | Cd | Cm | Cl/Cd
-20 | -0.5857 | 0.24226 | 0.0104 | -2.4177
-19 | -0.542 | 0.22658 | 0.0004 | -2.3921
-18.5 | -0.5203 | 0.21875 | -0.0045 | -2.3785
-18 | -0.4991 | 0.21065 | -0.0094 | -2.3693
-17.5 | -0.4773 | 0.20306 | -0.0142 | -2.3505
-17 | -0.456 | 0.1953 | -0.0189 | -2.3349
-16.5 | -0.4364 | 0.18675 | -0.0237 | -2.3368
-16 | -0.4179 | 0.17808 | -0.0285 | -2.3467
-15.5 | -0.4021 | 0.16874 | -0.0334 | -2.383
-15 | -0.3836 | 0.16064 | -0.038 | -2.3879
-14.5 | -0.365 | 0.1527 | -0.0428 | -2.3903
-14 | -0.3474 | 0.1447 | -0.0474 | -2.4008
-13.5 | -0.3318 | 0.13643 | -0.0521 | -2.432
-13 | -0.3213 | 0.12721 | -0.057 | -2.5257
-12.5 | -0.3218 | 0.11604 | -0.0629 | -2.7732
-12 | -0.319 | 0.10626 | -0.0685 | -3.0021
-11.5 | -0.3161 | 0.09705 | -0.0738 | -3.2571
-11 | -0.3237 | 0.08657 | -0.08 | -3.7392
-10.5 | -0.3262 | 0.07756 | -0.0855 | -4.2058
-10 | -0.339 | 0.06727 | -0.0926 | -5.0394
-9.5 | -0.348 | 0.05821 | -0.1004 | -5.9784
-9 | -0.3847 | 0.04988 | -0.1025 | -7.7125
-8.5 | -0.4143 | 0.04454 | -0.0977 | -9.3018
-8 | -0.4518 | 0.03818 | -0.0895 | -11.8334
-7.5 | -0.4673 | 0.03106 | -0.0825 | -15.0451
-7 | -0.4756 | 0.0231 | -0.0747 | -20.5887
-6.5 | -0.4823 | 0.01281 | -0.0668 | -37.6503
-6 | -0.4425 | 0.00743 | -0.0621 | -59.5559
-5.5 | -0.3744 | 0.00685 | -0.0593 | -54.6569
-5 | -0.3019 | 0.00664 | -0.0579 | -45.4669
-4.5 | -0.2322 | 0.00636 | -0.0567 | -36.5094
-4 | -0.1633 | 0.00611 | -0.0559 | -26.7267
-3.5 | -0.0948 | 0.00584 | -0.0555 | -16.2329
-3 | -0.0285 | 0.0055 | -0.0549 | -5.1818
-2.5 | 0.0393 | 0.00531 | -0.055 | 7.4011
-2 | 0.1077 | 0.00514 | -0.0553 | 20.9533
-1.5 | 0.1761 | 0.00501 | -0.0559 | 35.1497
-1 | 0.2444 | 0.00493 | -0.0567 | 49.574
-0.5 | 0.3115 | 0.00492 | -0.0573 | 63.313
0 | 0.3762 | 0.00508 | -0.0576 | 74.0551
0.5 | 0.4404 | 0.00526 | -0.0578 | 83.7262
1 | 0.5044 | 0.00532 | -0.058 | 94.812
1.5 | 0.5511 | 0.00397 | -0.0556 | 138.8161
2 | 0.616 | 0.00419 | -0.0559 | 147.0167
2.5 | 0.68 | 0.00447 | -0.0559 | 152.1253
3 | 0.74 | 0.00483 | -0.055 | 153.2091
3.5 | 0.7909 | 0.00544 | -0.0524 | 145.386
4 | 0.8395 | 0.00597 | -0.0492 | 140.6198
4.5 | 0.8651 | 0.00664 | -0.0414 | 130.2861
5 | 0.887 | 0.00759 | -0.0334 | 116.8643
5.5 | 0.9037 | 0.00897 | -0.0251 | 100.7469
6 | 0.9293 | 0.01033 | -0.0187 | 89.9613
6.5 | 0.9663 | 0.01144 | -0.0141 | 84.4668
7 | 1.0123 | 0.01234 | -0.0107 | 82.034
7.5 | 1.0574 | 0.01332 | -0.0071 | 79.3844
8 | 1.1024 | 0.01439 | -0.0035 | 76.6088
8.5 | 1.1472 | 0.01552 | 0.0003 | 73.9175
9 | 1.1891 | 0.01688 | 0.0044 | 70.4443
9.5 | 1.2315 | 0.01833 | 0.0086 | 67.1849
10 | 1.2733 | 0.01993 | 0.0128 | 63.8886
10.5 | 1.3098 | 0.02192 | 0.0176 | 59.7536
11 | 1.3392 | 0.02443 | 0.0229 | 54.8178
11.5 | 1.3486 | 0.02819 | 0.0293 | 47.8397
12 | 1.3294 | 0.03365 | 0.0364 | 39.5067
12.5 | 1.3176 | 0.04487 | 0.0312 | 29.3648
14 | 1.2018 | 0.07271 | 0.0358 | 16.5287
14.5 | 1.1674 | 0.08479 | 0.0311 | 13.7681
15 | 1.1348 | 0.09785 | 0.0243 | 11.5973
15.5 | 1.1055 | 0.11154 | 0.0162 | 9.9112
16 | 1.0829 | 0.125 | 0.0078 | 8.6632
16.5 | 1.061 | 0.13894 | -0.0013 | 7.6364

## 121. Re 14M Mach 0.00 (1)
BIGFOIL.COM POLAR EXPORT
NACA66-514 a=0.0
NACA66-514 a=0.0 |  |  |  | Cl Max: | 1.377 | at alpha= | 11.5 | deg
JavaFoil+Calcfoil stall+Eppler ext transition |  |  |  | L/D Max: | 124.151 | at alpha= | 5 | deg
Re: | 14000000 |  |  | Cd Min: | 0.00511 | at alpha= | 1.5 | deg
Mach: | 0 |  |  | Cl=0 at alpha= | -2.4754 | deg
|  |  |  | @ Cl=0.1, Cd= | 0.006321
|  |  |  | @ Cl=0.4, Cd= | 0.0056821
|  |  |  | @ Cl=0.6, Cd= | 0.005232
alpha (deg) | Cl | Cd | Cm | Cl/Cd
-17 | -0.472 | 0.12723 | -0.006 | -3.708
-16.5 | -0.488 | 0.12145 | -0.006 | -4.016
-16 | -0.503 | 0.11405 | -0.007 | -4.411
-15.5 | -0.518 | 0.10899 | -0.007 | -4.751
-15 | -0.532 | 0.10415 | -0.007 | -5.107
-14.5 | -0.544 | 0.09919 | -0.008 | -5.489
-14 | -0.556 | 0.0928 | -0.008 | -5.992
-13.5 | -0.565 | 0.08862 | -0.009 | -6.381
-13 | -0.573 | 0.08408 | -0.009 | -6.817
-12.5 | -0.578 | 0.07896 | -0.009 | -7.323
-12 | -0.581 | 0.07368 | -0.01 | -7.883
-11.5 | -0.58 | 0.07055 | -0.01 | -8.214
-11 | -0.576 | 0.06627 | -0.011 | -8.684
-10.5 | -0.568 | 0.06243 | -0.011 | -9.095
-10 | -0.557 | 0.05764 | -0.012 | -9.661
-9.5 | -0.542 | 0.05356 | -0.013 | -10.12
-9 | -0.525 | 0.04885 | -0.014 | -10.739
-8.5 | -0.501 | 0.04569 | -0.015 | -10.976
-8 | -0.581 | 0.00759 | -0.026 | -76.454
-7.5 | -0.542 | 0.0073 | -0.027 | -74.304
-7 | -0.499 | 0.00681 | -0.028 | -73.318
-6.5 | -0.453 | 0.00657 | -0.029 | -68.95
-6 | -0.404 | 0.00649 | -0.03 | -62.222
-5.5 | -0.351 | 0.00631 | -0.031 | -55.67
-5 | -0.297 | 0.00643 | -0.032 | -46.144
-4.5 | -0.24 | 0.00637 | -0.033 | -37.653
-4 | -0.182 | 0.00636 | -0.034 | -28.532
-3.5 | -0.123 | 0.00631 | -0.035 | -19.402
-3 | -0.063 | 0.00629 | -0.036 | -9.996
-2.5 | -0.003 | 0.00627 | -0.037 | -0.458
-2 | 0.058 | 0.0063 | -0.038 | 9.129
-1.5 | 0.118 | 0.00633 | -0.039 | 18.659
-1 | 0.179 | 0.00636 | -0.04 | 28.139
-0.5 | 0.24 | 0.00646 | -0.041 | 37.106
0 | 0.301 | 0.00652 | -0.041 | 46.231
0.5 | 0.361 | 0.00659 | -0.042 | 54.828
1 | 0.422 | 0.00517 | -0.043 | 81.581
1.5 | 0.481 | 0.00511 | -0.044 | 94.149
2 | 0.541 | 0.00535 | -0.045 | 101.226
2.5 | 0.601 | 0.00523 | -0.046 | 114.9
3 | 0.661 | 0.00545 | -0.047 | 121.213
3.5 | 0.72 | 0.00623 | -0.048 | 115.483
4 | 0.778 | 0.00647 | -0.049 | 120.311
4.5 | 0.835 | 0.00679 | -0.05 | 123.101
5 | 0.892 | 0.00718 | -0.051 | 124.151
5.5 | 0.946 | 0.00845 | -0.052 | 111.96
6 | 0.999 | 0.00889 | -0.053 | 112.456
6.5 | 1.051 | 0.00927 | -0.054 | 113.401
7 | 1.101 | 0.00964 | -0.055 | 114.184
7.5 | 1.149 | 0.01006 | -0.056 | 114.233
8 | 1.194 | 0.01053 | -0.057 | 113.404
8.5 | 1.237 | 0.01105 | -0.058 | 111.955
9 | 1.274 | 0.01159 | -0.059 | 109.916
9.5 | 1.306 | 0.01215 | -0.059 | 107.534
10 | 1.334 | 0.01267 | -0.06 | 105.251
10.5 | 1.356 | 0.01337 | -0.061 | 101.48
11 | 1.372 | 0.014 | -0.062 | 97.971
11.5 | 1.377 | 0.01464 | -0.063 | 94.05
12 | 1.376 | 0.01565 | -0.064 | 87.899
12.5 | 1.368 | 0.01661 | -0.065 | 82.354
13 | 1.353 | 0.01773 | -0.065 | 76.309
13.5 | 1.333 | 0.01875 | -0.066 | 71.1
14 | 1.307 | 0.02024 | -0.067 | 64.558
14.5 | 1.276 | 0.02178 | -0.068 | 58.568
15 | 1.241 | 0.02313 | -0.068 | 53.643
15.5 | 1.203 | 0.02461 | -0.069 | 48.894
16 | 1.158 | 0.02807 | -0.07 | 41.24
16.5 | 1.116 | 0.02954 | -0.07 | 37.764

## 122. Re 14M Mach 0.00 (2)
BIGFOIL.COM POLAR EXPORT
NACA66-514 a=0.0
NACA66-514 a=0.0 |  |  |  | Cl Max: | 1.729 | at alpha= | 20 | deg
XFOIL ncrit=9 |  |  |  | L/D Max: | 135.922 | at alpha= | 3 | deg
Re: | 14000000 |  |  | Cd Min: | 0.04717 | at alpha= | 20 | deg
Mach: | 0 |  |  | Cl=0 at alpha= | -2.68 | deg
|  |  |  | @ Cl=0.1, Cd= | 0.0048278
|  |  |  | @ Cl=0.4, Cd= | 0.0050996
|  |  |  | @ Cl=0.6, Cd= | 0.0044246
alpha (deg) | Cl | Cd | Cm | Cl/Cd
-20 | -1.4327 | 0.03536 | -0.0852 | -40.5175
-19.5 | -1.4317 | 0.03215 | -0.0828 | -44.5319
-19 | -1.4403 | 0.02843 | -0.0789 | -50.6613
-18.5 | -1.4199 | 0.02701 | -0.0763 | -52.5694
-18 | -1.413 | 0.02468 | -0.0721 | -57.2528
-17.5 | -1.4019 | 0.02267 | -0.0677 | -61.8394
-17 | -1.3884 | 0.02085 | -0.063 | -66.5899
-16.5 | -1.3698 | 0.01938 | -0.0584 | -70.6811
-16 | -1.3496 | 0.01816 | -0.0533 | -74.3172
-15.5 | -1.3225 | 0.01682 | -0.0495 | -78.6266
-15 | -1.2859 | 0.01567 | -0.0471 | -82.0613
-14.5 | -1.2475 | 0.01443 | -0.0451 | -86.4518
-14 | -1.2062 | 0.01334 | -0.0434 | -90.4198
-13.5 | -1.1607 | 0.01261 | -0.0423 | -92.046
-13 | -1.1134 | 0.01195 | -0.0414 | -93.1715
-12.5 | -1.0649 | 0.01136 | -0.0406 | -93.7412
-12 | -1.0154 | 0.01081 | -0.0401 | -93.9315
-11.5 | -0.9649 | 0.01032 | -0.0396 | -93.4981
-11 | -0.9137 | 0.00983 | -0.0393 | -92.9502
-10 | -0.8099 | 0.00893 | -0.0388 | -90.6943
-9.5 | -0.7575 | 0.00848 | -0.0386 | -89.3278
-9 | -0.7055 | 0.00799 | -0.0383 | -88.2979
-8.5 | -0.6523 | 0.00759 | -0.0382 | -85.942
-8 | -0.5988 | 0.00719 | -0.0382 | -83.2823
-7.5 | -0.5461 | 0.00673 | -0.038 | -81.1441
-7 | -0.4916 | 0.00643 | -0.0382 | -76.4541
-6.5 | -0.4356 | 0.00624 | -0.0386 | -69.8077
-6 | -0.3797 | 0.00599 | -0.039 | -63.389
-5.5 | -0.3231 | 0.00581 | -0.0395 | -55.611
-5 | -0.2661 | 0.00565 | -0.0401 | -47.0973
-4.5 | -0.2088 | 0.00554 | -0.0408 | -37.6895
-4 | -0.1512 | 0.00541 | -0.0415 | -27.9482
-3.5 | -0.0942 | 0.00522 | -0.0421 | -18.046
-3 | -0.0368 | 0.00508 | -0.0428 | -7.2441
-2.5 | 0.0207 | 0.00496 | -0.0436 | 4.1734
-2 | 0.0786 | 0.00485 | -0.0444 | 16.2062
-1.5 | 0.1364 | 0.00479 | -0.0452 | 28.476
-1 | 0.1936 | 0.0048 | -0.046 | 40.3333
-0.5 | 0.2497 | 0.00491 | -0.0466 | 50.8554
0 | 0.306 | 0.00503 | -0.0472 | 60.835
0.5 | 0.3622 | 0.00512 | -0.0478 | 70.7422
1 | 0.4177 | 0.00509 | -0.0483 | 82.0629
1.5 | 0.4629 | 0.00376 | -0.0475 | 123.1117
2 | 0.5188 | 0.00395 | -0.0481 | 131.3418
2.5 | 0.5735 | 0.00424 | -0.0485 | 135.2594
3 | 0.6266 | 0.00461 | -0.0486 | 135.9219
3.5 | 0.6783 | 0.00503 | -0.0485 | 134.8509
4.5 | 0.777 | 0.00603 | -0.0474 | 128.8557
5 | 0.8232 | 0.00659 | -0.0462 | 124.9165
5.5 | 0.8698 | 0.00708 | -0.0452 | 122.8531
6 | 0.914 | 0.00763 | -0.0437 | 119.7903
6.5 | 0.9597 | 0.00804 | -0.0424 | 119.3657
7 | 1.006 | 0.00837 | -0.0413 | 120.1912
7.5 | 1.0464 | 0.00866 | -0.039 | 120.8314
8 | 1.0798 | 0.00907 | -0.0353 | 119.0518
8.5 | 1.1168 | 0.00949 | -0.0325 | 117.6818
9 | 1.1544 | 0.00997 | -0.0301 | 115.7874
9.5 | 1.1904 | 0.01053 | -0.0275 | 113.0484
10 | 1.2281 | 0.01107 | -0.0254 | 110.9395
10.5 | 1.2631 | 0.01174 | -0.0229 | 107.5894
11 | 1.2978 | 0.01245 | -0.0205 | 104.241
11.5 | 1.3333 | 0.01315 | -0.0184 | 101.3916
12 | 1.3674 | 0.01392 | -0.0161 | 98.2328
12.5 | 1.3993 | 0.01481 | -0.0137 | 94.4835
13 | 1.4269 | 0.01572 | -0.0105 | 90.7697
13.5 | 1.4948 | 0.01689 | -0.0164 | 88.5021
14 | 1.5061 | 0.01796 | -0.0101 | 83.8586
14.5 | 1.5354 | 0.0193 | -0.0082 | 79.5544
15 | 1.5625 | 0.02083 | -0.0062 | 75.012
15.5 | 1.5911 | 0.02241 | -0.0047 | 70.9996
16 | 1.6199 | 0.02421 | -0.0037 | 66.9104
16.5 | 1.6424 | 0.0264 | -0.0021 | 62.2121
17 | 1.6641 | 0.02872 | -0.0007 | 57.9422
17.5 | 1.6839 | 0.03099 | 0.0011 | 54.3369
18 | 1.7002 | 0.03357 | 0.003 | 50.6464
18.5 | 1.708 | 0.03617 | 0.0064 | 47.2215
19 | 1.7157 | 0.03945 | 0.0086 | 43.4905
19.5 | 1.7245 | 0.04299 | 0.0101 | 40.114
20 | 1.729 | 0.04717 | 0.0112 | 36.6547

## 123. Re 14M Mach 0.10 (1)
BIGFOIL.COM POLAR EXPORT
NACA66-514 a=0.0
NACA66-514 a=0.0 |  |  |  | Cl Max: | 1.372 | at alpha= | 11.5 | deg
JavaFoil+Calcfoil stall+Eppler ext transition |  |  |  | L/D Max: | 124.04 | at alpha= | 5 | deg
Re: | 14000000 |  |  | Cd Min: | 0.00494 | at alpha= | 1 | deg
Mach: | 0.1 |  |  | Cl=0 at alpha= | -2.4754 | deg
|  |  |  | @ Cl=0.1, Cd= | 0.0063375
|  |  |  | @ Cl=0.4, Cd= | 0.0056089
|  |  |  | @ Cl=0.6, Cd= | 0.0052647
alpha (deg) | Cl | Cd | Cm | Cl/Cd
-13 | -0.55 | 0.08488 | -0.009 | -6.477
-12.5 | -0.558 | 0.08024 | -0.009 | -6.955
-12 | -0.564 | 0.07564 | -0.01 | -7.45
-11.5 | -0.566 | 0.07102 | -0.01 | -7.966
-11 | -0.564 | 0.06713 | -0.011 | -8.402
-10.5 | -0.559 | 0.06285 | -0.011 | -8.89
-10 | -0.55 | 0.05836 | -0.012 | -9.422
-9.5 | -0.537 | 0.05424 | -0.013 | -9.895
-9 | -0.52 | 0.05013 | -0.014 | -10.371
-8.5 | -0.5 | 0.04594 | -0.015 | -10.874
-8 | -0.58 | 0.00764 | -0.027 | -75.891
-7.5 | -0.542 | 0.00738 | -0.027 | -73.464
-7 | -0.5 | 0.00681 | -0.028 | -73.491
-6.5 | -0.454 | 0.00666 | -0.029 | -68.163
-6 | -0.405 | 0.0065 | -0.03 | -62.3
-5.5 | -0.353 | 0.00632 | -0.031 | -55.784
-5 | -0.298 | 0.00644 | -0.032 | -46.259
-4.5 | -0.241 | 0.00638 | -0.033 | -37.757
-4 | -0.182 | 0.00638 | -0.034 | -28.601
-3.5 | -0.123 | 0.0063 | -0.035 | -19.535
-3 | -0.063 | 0.00631 | -0.036 | -10.023
-2.5 | -0.003 | 0.0063 | -0.037 | -0.458
-2 | 0.058 | 0.00631 | -0.038 | 9.156
-1.5 | 0.119 | 0.00635 | -0.039 | 18.703
-1 | 0.18 | 0.00644 | -0.04 | 27.936
-0.5 | 0.241 | 0.00644 | -0.041 | 37.445
0 | 0.303 | 0.00655 | -0.042 | 46.237
0.5 | 0.363 | 0.00664 | -0.043 | 54.623
1 | 0.424 | 0.00494 | -0.044 | 85.811
1.5 | 0.484 | 0.00509 | -0.045 | 95.031
2 | 0.544 | 0.00533 | -0.046 | 102.082
2.5 | 0.604 | 0.00526 | -0.047 | 114.853
3 | 0.664 | 0.00546 | -0.048 | 121.533
3.5 | 0.723 | 0.00625 | -0.049 | 115.582
4 | 0.782 | 0.00653 | -0.049 | 119.823
4.5 | 0.839 | 0.00681 | -0.05 | 123.171
5 | 0.896 | 0.00722 | -0.051 | 124.04
5.5 | 0.95 | 0.00851 | -0.052 | 111.596
6 | 1.004 | 0.00896 | -0.053 | 112.056
6.5 | 1.056 | 0.00935 | -0.054 | 112.943
7 | 1.105 | 0.00974 | -0.055 | 113.554
7.5 | 1.153 | 0.01016 | -0.056 | 113.479
8 | 1.198 | 0.01061 | -0.057 | 112.892
8.5 | 1.24 | 0.01115 | -0.058 | 111.229
9 | 1.277 | 0.01171 | -0.059 | 109.08
9.5 | 1.308 | 0.01228 | -0.06 | 106.567
10 | 1.335 | 0.01281 | -0.061 | 104.195
10.5 | 1.356 | 0.01353 | -0.062 | 100.216
11 | 1.369 | 0.01419 | -0.062 | 96.505
11.5 | 1.372 | 0.01494 | -0.063 | 91.818
12 | 1.368 | 0.01583 | -0.064 | 86.404
12.5 | 1.356 | 0.01691 | -0.065 | 80.162
13 | 1.337 | 0.01812 | -0.066 | 73.759
13.5 | 1.311 | 0.01948 | -0.067 | 67.319
14 | 1.28 | 0.02074 | -0.067 | 61.722
14.5 | 1.244 | 0.02238 | -0.068 | 55.565
15 | 1.202 | 0.02462 | -0.069 | 48.814
15.5 | 1.158 | 0.02626 | -0.069 | 44.092
16 | 1.107 | 0.02977 | -0.07 | 37.184
16.5 | 1.054 | 0.03388 | -0.07 | 31.105

## 124. Re 14M Mach 0.10 (2)
BIGFOIL.COM POLAR EXPORT
NACA66-514 a=0.0
NACA66-514 a=0.0 |  |  |  | Cl Max: | 1.7168 | at alpha= | 20 | deg
XFOIL ncrit=9 |  |  |  | L/D Max: | 136.407 | at alpha= | 3 | deg
Re: | 14000000 |  |  | Cd Min: | 0.05063 | at alpha= | 20 | deg
Mach: | 0.1 |  |  | Cl=0 at alpha= | -2.6831 | deg
|  |  |  | @ Cl=0.1, Cd= | 0.0048287
|  |  |  | @ Cl=0.4, Cd= | 0.0051073
|  |  |  | @ Cl=0.6, Cd= | 0.0044043
alpha (deg) | Cl | Cd | Cm | Cl/Cd
-19 | -1.3286 | 0.03855 | -0.0894 | -34.4643
-18.5 | -1.2983 | 0.03752 | -0.0883 | -34.6029
-18 | -1.3331 | 0.03165 | -0.0838 | -42.1201
-17.5 | -1.3496 | 0.02756 | -0.0784 | -48.9695
-17 | -1.3558 | 0.02435 | -0.0724 | -55.6797
-16.5 | -1.3466 | 0.02223 | -0.0671 | -60.5758
-16 | -1.3337 | 0.02043 | -0.0614 | -65.2814
-15.5 | -1.3204 | 0.01862 | -0.0551 | -70.913
-15 | -1.2885 | 0.01712 | -0.0519 | -75.2629
-14.5 | -1.2517 | 0.01573 | -0.0493 | -79.5741
-14 | -1.2125 | 0.01431 | -0.047 | -84.731
-13.5 | -1.1686 | 0.01329 | -0.0454 | -87.9308
-13 | -1.1218 | 0.01247 | -0.0441 | -89.9599
-12.5 | -1.0736 | 0.01172 | -0.043 | -91.6041
-12 | -1.0237 | 0.0111 | -0.0422 | -92.2252
-11.5 | -0.9727 | 0.01056 | -0.0415 | -92.1117
-10.5 | -0.8686 | 0.00954 | -0.0405 | -91.0482
-10 | -0.8157 | 0.00909 | -0.0402 | -89.736
-9.5 | -0.7627 | 0.00863 | -0.0398 | -88.3778
-9 | -0.71 | 0.00813 | -0.0395 | -87.3309
-8.5 | -0.6567 | 0.00767 | -0.0392 | -85.6193
-8 | -0.6023 | 0.00729 | -0.0391 | -82.62
-7.5 | -0.5489 | 0.00684 | -0.0389 | -80.2485
-7 | -0.4948 | 0.00646 | -0.0388 | -76.5944
-6.5 | -0.4384 | 0.00626 | -0.0392 | -70.0319
-6 | -0.382 | 0.00602 | -0.0395 | -63.4551
-5.5 | -0.325 | 0.00582 | -0.04 | -55.8419
-5 | -0.2676 | 0.00567 | -0.0405 | -47.1958
-4.5 | -0.2098 | 0.00555 | -0.0412 | -37.8018
-4 | -0.1519 | 0.00542 | -0.0419 | -28.0258
-3.5 | -0.0945 | 0.00523 | -0.0425 | -18.0688
-3 | -0.0367 | 0.00509 | -0.0432 | -7.2102
-2.5 | 0.0212 | 0.00497 | -0.0439 | 4.2656
-2 | 0.0794 | 0.00485 | -0.0447 | 16.3711
-1.5 | 0.1375 | 0.00479 | -0.0455 | 28.7056
-1 | 0.1951 | 0.0048 | -0.0463 | 40.6458
-0.5 | 0.2515 | 0.00491 | -0.0469 | 51.222
0 | 0.3081 | 0.00503 | -0.0475 | 61.2525
0.5 | 0.3646 | 0.00512 | -0.0481 | 71.2109
1 | 0.4204 | 0.0051 | -0.0486 | 82.4314
1.5 | 0.4658 | 0.00377 | -0.0478 | 123.5544
2 | 0.522 | 0.00395 | -0.0483 | 132.1519
2.5 | 0.577 | 0.00424 | -0.0488 | 136.0849
3 | 0.6302 | 0.00462 | -0.0488 | 136.4069
3.5 | 0.6821 | 0.00504 | -0.0487 | 135.3373
4 | 0.7326 | 0.00551 | -0.0483 | 132.9583
4.5 | 0.7809 | 0.00605 | -0.0474 | 129.0744
5 | 0.827 | 0.00662 | -0.0462 | 124.9245
5.5 | 0.8734 | 0.00712 | -0.045 | 122.6685
6 | 0.9174 | 0.00768 | -0.0433 | 119.4531
6.5 | 0.9628 | 0.00809 | -0.0419 | 119.0111
7 | 1.0086 | 0.00842 | -0.0406 | 119.7862
7.5 | 1.0446 | 0.00873 | -0.0372 | 119.6564
8 | 1.0795 | 0.00917 | -0.0338 | 117.7208
8.5 | 1.1178 | 0.0096 | -0.0312 | 116.4375
9 | 1.1556 | 0.0101 | -0.0288 | 114.4158
9.5 | 1.1921 | 0.01068 | -0.0262 | 111.6199
10 | 1.2301 | 0.01125 | -0.024 | 109.3422
10.5 | 1.2652 | 0.01195 | -0.0214 | 105.8745
11 | 1.3003 | 0.01269 | -0.019 | 102.4665
11.5 | 1.3361 | 0.01341 | -0.0168 | 99.6346
12 | 1.3696 | 0.01425 | -0.0144 | 96.1123
12.5 | 1.4004 | 0.01521 | -0.0117 | 92.071
13 | 1.4257 | 0.01611 | -0.0079 | 88.4978
13.5 | 1.5028 | 0.01737 | -0.0155 | 86.517
14.5 | 1.5392 | 0.02002 | -0.0065 | 76.8831
15 | 1.5683 | 0.02164 | -0.0048 | 72.4723
15.5 | 1.5997 | 0.02337 | -0.0039 | 68.451
16 | 1.6251 | 0.0254 | -0.0023 | 63.9803
16.5 | 1.6455 | 0.02773 | -0.0003 | 59.3401
17 | 1.6666 | 0.03004 | 0.0014 | 55.4794
17.5 | 1.6857 | 0.03249 | 0.0033 | 51.8837
18 | 1.6997 | 0.03534 | 0.0054 | 48.0956
18.5 | 1.7048 | 0.03814 | 0.0092 | 44.6985
19 | 1.706 | 0.04217 | 0.0116 | 40.4553
19.5 | 1.7136 | 0.046 | 0.0129 | 37.2522
20 | 1.7168 | 0.05063 | 0.0137 | 33.9087

## 125. Re 14M Mach 0.25 (1)
BIGFOIL.COM POLAR EXPORT
NACA66-514 a=0.0
NACA66-514 a=0.0 |  |  |  | Cl Max: | 1.344 | at alpha= | 10.5 | deg
JavaFoil+Calcfoil stall+Eppler ext transition |  |  |  | L/D Max: | 124.289 | at alpha= | 2.5 | deg
Re: | 14000000 |  |  | Cd Min: | 0.00499 | at alpha= | 2.5 | deg
Mach: | 0.25 |  |  | Cl=0 at alpha= | -2.4758 | deg
|  |  |  | @ Cl=0.1, Cd= | 0.0063935
|  |  |  | @ Cl=0.4, Cd= | 0.0060023
|  |  |  | @ Cl=0.6, Cd= | 0.0050448
alpha (deg) | Cl | Cd | Cm | Cl/Cd
-12 | -0.412 | 0.08025 | -0.01 | -5.14
-11.5 | -0.442 | 0.07428 | -0.01 | -5.947
-11 | -0.465 | 0.07075 | -0.011 | -6.569
-10.5 | -0.481 | 0.06625 | -0.011 | -7.264
-10 | -0.491 | 0.06108 | -0.012 | -8.041
-9.5 | -0.493 | 0.05815 | -0.012 | -8.478
-9 | -0.489 | 0.05308 | -0.013 | -9.213
-8.5 | -0.477 | 0.05029 | -0.014 | -9.49
-8 | -0.46 | 0.0463 | -0.015 | -9.935
-7.5 | -0.438 | 0.04174 | -0.017 | -10.501
-7 | -0.501 | 0.00729 | -0.029 | -68.721
-6.5 | -0.459 | 0.00676 | -0.03 | -67.855
-6 | -0.411 | 0.00663 | -0.031 | -61.964
-5.5 | -0.359 | 0.00646 | -0.032 | -55.626
-5 | -0.305 | 0.0065 | -0.033 | -46.845
-4.5 | -0.247 | 0.0065 | -0.034 | -37.949
-4 | -0.187 | 0.00641 | -0.035 | -29.149
-3.5 | -0.126 | 0.0064 | -0.036 | -19.707
-3 | -0.065 | 0.00632 | -0.037 | -10.258
-2.5 | -0.003 | 0.00636 | -0.038 | -0.466
-2 | 0.059 | 0.0064 | -0.039 | 9.27
-1.5 | 0.122 | 0.00639 | -0.04 | 19.08
-1 | 0.185 | 0.00648 | -0.041 | 28.5
-0.5 | 0.248 | 0.00652 | -0.042 | 37.971
0 | 0.311 | 0.00664 | -0.043 | 46.842
0.5 | 0.373 | 0.00676 | -0.044 | 55.177
1 | 0.435 | 0.00502 | -0.045 | 86.588
1.5 | 0.497 | 0.00522 | -0.046 | 95.142
2 | 0.558 | 0.00516 | -0.047 | 108.253
2.5 | 0.62 | 0.00499 | -0.048 | 124.289
3 | 0.681 | 0.00613 | -0.049 | 111.13
3.5 | 0.742 | 0.0064 | -0.05 | 115.83
4 | 0.802 | 0.00669 | -0.051 | 119.778
4.5 | 0.861 | 0.00703 | -0.052 | 122.475
5 | 0.918 | 0.00748 | -0.053 | 122.82
5.5 | 0.974 | 0.00883 | -0.054 | 110.198
6 | 1.028 | 0.00932 | -0.055 | 110.304
6.5 | 1.08 | 0.00974 | -0.056 | 110.826
7 | 1.13 | 0.01016 | -0.057 | 111.174
7.5 | 1.176 | 0.01064 | -0.057 | 110.522
8 | 1.22 | 0.01118 | -0.058 | 109.14
8.5 | 1.259 | 0.01179 | -0.059 | 106.813
9 | 1.291 | 0.01244 | -0.06 | 103.838
9.5 | 1.316 | 0.01312 | -0.061 | 100.347
10 | 1.334 | 0.01375 | -0.062 | 97.007
10.5 | 1.344 | 0.01448 | -0.063 | 92.816
11 | 1.341 | 0.01528 | -0.064 | 87.783
11.5 | 1.322 | 0.0165 | -0.065 | 80.135
12 | 1.291 | 0.0178 | -0.066 | 72.566
12.5 | 1.248 | 0.01936 | -0.066 | 64.463
13 | 1.193 | 0.0211 | -0.067 | 56.525
13.5 | 1.126 | 0.0229 | -0.068 | 49.187
14 | 1.05 | 0.02503 | -0.068 | 41.943
14.5 | 0.955 | 0.03108 | -0.068 | 30.709
15 | 0.762 | 0.09275 | -0.05 | 8.217
15.5 | 0.679 | 0.09838 | -0.05 | 6.9

## 126. Re 14M Mach 0.25 (2)
BIGFOIL.COM POLAR EXPORT
NACA66-514 a=0.0
NACA66-514 a=0.0 |  |  |  | Cl Max: | 1.6657 | at alpha= | 18.5 | deg
XFOIL ncrit=9 |  |  |  | L/D Max: | 139.625 | at alpha= | 2.5 | deg
Re: | 14000000 |  |  | Cd Min: | 0.15714 | at alpha= | -17 | deg
Mach: | 0.25 |  |  | Cl=0 at alpha= | -2.6982 | deg
|  |  |  | @ Cl=0.1, Cd= | 0.0048512
|  |  |  | @ Cl=0.4, Cd= | 0.0048462
|  |  |  | @ Cl=0.6, Cd= | 0.0042994
alpha (deg) | Cl | Cd | Cm | Cl/Cd
-17 | -0.5207 | 0.15714 | -0.0267 | -3.3136
-16.5 | -0.5087 | 0.14955 | -0.0313 | -3.4015
-16 | -0.5186 | 0.1367 | -0.0384 | -3.7937
-15.5 | -0.5148 | 0.12769 | -0.0437 | -4.0316
-15 | -0.5119 | 0.11871 | -0.049 | -4.3122
-14.5 | -0.5105 | 0.10979 | -0.0544 | -4.6498
-14 | -0.5858 | 0.08697 | -0.0683 | -6.7357
-13.5 | -0.735 | 0.05577 | -0.0907 | -13.1791
-13 | -0.8245 | 0.04482 | -0.0872 | -18.3958
-12.5 | -1.045 | 0.02282 | -0.0644 | -45.7932
-12 | -1.0532 | 0.0155 | -0.0569 | -67.9484
-11.5 | -1.0093 | 0.01337 | -0.054 | -75.4899
-11 | -0.9587 | 0.01195 | -0.0518 | -80.2259
-10.5 | -0.9047 | 0.01095 | -0.05 | -82.621
-10 | -0.8494 | 0.01014 | -0.0486 | -83.7673
-9.5 | -0.7927 | 0.00954 | -0.0474 | -83.0922
-9 | -0.7362 | 0.00893 | -0.0464 | -82.4412
-8.5 | -0.6801 | 0.00829 | -0.0453 | -82.0386
-8 | -0.6238 | 0.00774 | -0.0444 | -80.5943
-7.5 | -0.5667 | 0.00729 | -0.0438 | -77.7366
-7 | -0.5102 | 0.00685 | -0.0431 | -74.4818
-6.5 | -0.4538 | 0.0064 | -0.0426 | -70.9062
-6 | -0.3945 | 0.00616 | -0.0426 | -64.0422
-5.5 | -0.3353 | 0.00592 | -0.0427 | -56.6385
-5 | -0.2756 | 0.00575 | -0.0431 | -47.9304
-4.5 | -0.2155 | 0.00561 | -0.0435 | -38.4135
-4 | -0.1553 | 0.00548 | -0.0441 | -28.3394
-3.5 | -0.0957 | 0.00529 | -0.0446 | -18.0907
-3 | -0.0361 | 0.00513 | -0.0451 | -7.037
-2.5 | 0.0237 | 0.005 | -0.0458 | 4.74
-2 | 0.0839 | 0.00487 | -0.0465 | 17.2279
-1.5 | 0.1439 | 0.0048 | -0.0473 | 29.9792
-1 | 0.2036 | 0.00479 | -0.0481 | 42.5052
0 | 0.3198 | 0.00503 | -0.0492 | 63.5785
0.5 | 0.3781 | 0.00513 | -0.0498 | 73.7037
1.5 | 0.4815 | 0.00379 | -0.0493 | 127.0449
2 | 0.5395 | 0.00397 | -0.0498 | 135.8942
2.5 | 0.5962 | 0.00427 | -0.0502 | 139.6253
3.5 | 0.7034 | 0.0051 | -0.0497 | 137.9216
4 | 0.7542 | 0.00559 | -0.0489 | 134.9195
4.5 | 0.8022 | 0.00616 | -0.0476 | 130.2273
5 | 0.8471 | 0.00679 | -0.0456 | 124.757
5.5 | 0.8917 | 0.00733 | -0.0436 | 121.6508
6 | 0.9319 | 0.00794 | -0.0407 | 117.3678
6.5 | 0.9662 | 0.00834 | -0.0363 | 115.8513
7 | 1.0036 | 0.00878 | -0.0328 | 114.3052
7.5 | 1.0435 | 0.00924 | -0.0299 | 112.9329
8 | 1.0826 | 0.00979 | -0.027 | 110.5822
8.5 | 1.1236 | 0.01031 | -0.0245 | 108.9816
9 | 1.1622 | 0.01097 | -0.0217 | 105.9435
9.5 | 1.2011 | 0.01165 | -0.0191 | 103.0987
10 | 1.2395 | 0.0124 | -0.0164 | 99.9597
10.5 | 1.2754 | 0.01329 | -0.0135 | 95.9669
11 | 1.3125 | 0.01415 | -0.0108 | 92.7562
11.5 | 1.3494 | 0.01507 | -0.0082 | 89.5421
12 | 1.3814 | 0.01621 | -0.0051 | 85.219
12.5 | 1.412 | 0.01741 | -0.0018 | 81.1028
13 | 1.4625 | 0.01868 | -0.0027 | 78.2923
13.5 | 1.5383 | 0.02069 | -0.0095 | 74.3499
14 | 1.5413 | 0.02226 | -0.0013 | 69.2408
14.5 | 1.5689 | 0.02429 | 0.0012 | 64.5904
15 | 1.5915 | 0.0267 | 0.004 | 59.6067
15.5 | 1.6153 | 0.02916 | 0.0064 | 55.3944
16 | 1.635 | 0.03196 | 0.009 | 51.1577
16.5 | 1.6501 | 0.03516 | 0.0117 | 46.9312
17 | 1.6583 | 0.03889 | 0.0146 | 42.6408
17.5 | 1.6637 | 0.04275 | 0.0177 | 38.917
18 | 1.6618 | 0.04683 | 0.0214 | 35.4858
18.5 | 1.6657 | 0.05162 | 0.0229 | 32.2685
19 | 1.6626 | 0.05759 | 0.0235 | 28.8696
19.5 | 1.6598 | 0.064 | 0.0231 | 25.9344
20 | 1.6507 | 0.07154 | 0.0218 | 23.0738

## 127. Re 14M Mach 0.50 (1)
BIGFOIL.COM POLAR EXPORT
NACA66-514 a=0.0
NACA66-514 a=0.0 |  |  |  | Cl Max: | 1.253 | at alpha= | 8 | deg
JavaFoil+Calcfoil stall+Eppler ext transition |  |  |  | L/D Max: | 117.384 | at alpha= | 4.5 | deg
Re: | 14000000 |  |  | Cd Min: | 0.00582 | at alpha= | 1.5 | deg
Mach: | 0.5 |  |  | Cl=0 at alpha= | -2.4783 | deg
|  |  |  | @ Cl=0.1, Cd= | 0.0067397
|  |  |  | @ Cl=0.4, Cd= | 0.0068324
|  |  |  | @ Cl=0.6, Cd= | 0.0060671
alpha (deg) | Cl | Cd | Cm | Cl/Cd
-20 | -0.972 | 0.16141 | -0.005 | -6.024
-19.5 | -0.946 | 0.14401 | -0.006 | -6.57
-19 | -0.918 | 0.13876 | -0.006 | -6.618
-18.5 | -0.892 | 0.13014 | -0.007 | -6.85
-18 | -0.866 | 0.12287 | -0.007 | -7.046
-17.5 | -0.837 | 0.12175 | -0.008 | -6.878
-17 | -0.809 | 0.11694 | -0.008 | -6.922
-16.5 | -0.782 | 0.10959 | -0.009 | -7.139
-16 | -0.757 | 0.10149 | -0.009 | -7.462
-15.5 | -0.731 | 0.09453 | -0.01 | -7.733
-15 | -0.708 | 0.08515 | -0.011 | -8.316
-14.5 | -0.789 | 0.01865 | -0.017 | -42.321
-14 | -0.641 | 0.09577 | -0.01 | -6.691
-13.5 | -0.614 | 0.08764 | -0.011 | -7.005
-13 | -0.588 | 0.081 | -0.012 | -7.254
-12.5 | -0.562 | 0.07364 | -0.013 | -7.631
-12 | -0.537 | 0.06635 | -0.014 | -8.098
-11.5 | -0.597 | 0.01428 | -0.023 | -41.812
-11 | -0.58 | 0.01063 | -0.024 | -54.566
-10.5 | -0.548 | 0.01004 | -0.025 | -54.517
-10 | -0.419 | 0.06357 | -0.013 | -6.584
-9.5 | -0.391 | 0.06118 | -0.013 | -6.383
-9 | -0.363 | 0.05561 | -0.014 | -6.526
-8.5 | -0.336 | 0.05149 | -0.015 | -6.518
-8 | -0.308 | 0.04735 | -0.016 | -6.509
-7.5 | -0.281 | 0.04324 | -0.018 | -6.51
-7 | -0.252 | 0.04598 | -0.016 | -5.473
-6.5 | -0.224 | 0.04565 | -0.015 | -4.897
-6 | -0.299 | 0.04129 | -0.017 | -7.24
-5.5 | -0.367 | 0.00707 | -0.036 | -51.856
-5 | -0.325 | 0.00701 | -0.037 | -46.351
-4.5 | -0.268 | 0.00691 | -0.038 | -38.813
-4 | -0.205 | 0.00686 | -0.039 | -29.877
-3.5 | -0.139 | 0.00677 | -0.04 | -20.566
-3 | -0.072 | 0.00674 | -0.041 | -10.673
-2.5 | -0.003 | 0.00668 | -0.042 | -0.493
-2 | 0.066 | 0.00673 | -0.043 | 9.826
-1.5 | 0.136 | 0.00675 | -0.045 | 20.16
-1 | 0.206 | 0.00685 | -0.046 | 30.099
-0.5 | 0.277 | 0.0065 | -0.047 | 42.543
0 | 0.347 | 0.00624 | -0.048 | 55.525
0.5 | 0.415 | 0.007 | -0.049 | 59.191
1 | 0.483 | 0.00718 | -0.05 | 67.274
1.5 | 0.552 | 0.00582 | -0.051 | 94.741
2 | 0.62 | 0.00617 | -0.052 | 100.539
2.5 | 0.688 | 0.00647 | -0.053 | 106.228
3 | 0.755 | 0.00687 | -0.054 | 109.98
3.5 | 0.822 | 0.00726 | -0.055 | 113.172
4 | 0.889 | 0.00766 | -0.056 | 116.044
4.5 | 0.952 | 0.00811 | -0.057 | 117.384
5 | 1.014 | 0.00889 | -0.058 | 114.128
5.5 | 1.072 | 0.01055 | -0.059 | 101.657
6 | 1.127 | 0.01116 | -0.061 | 100.969
6.5 | 1.175 | 0.01181 | -0.062 | 99.519
7 | 1.216 | 0.01256 | -0.063 | 96.798
7.5 | 1.244 | 0.01347 | -0.064 | 92.376
8 | 1.253 | 0.01442 | -0.065 | 86.88
8.5 | 1.227 | 0.01572 | -0.066 | 78.06
9 | 1.048 | 0.01742 | -0.067 | 60.142
9.5 | 0.788 | 0.01882 | -0.068 | 41.9
10 | 0.682 | 0.06665 | -0.034 | 10.238
10.5 | 0.85 | 0.02036 | -0.07 | 41.767
11 | 0.879 | 0.02247 | -0.07 | 39.127
11.5 | 0.901 | 0.02713 | -0.071 | 33.194
12 | 0.94 | 0.02442 | -0.072 | 38.482
12.5 | 0.967 | 0.02728 | -0.073 | 35.434
13 | 0.988 | 0.03215 | -0.073 | 30.743

## 128. Re 14M Mach 0.50 (2)
BIGFOIL.COM POLAR EXPORT
NACA66-514 a=0.0
NACA66-514 a=0.0 |  |  |  | Cl Max: | 1.3634 | at alpha= | 11.5 | deg
XFOIL ncrit=9 |  |  |  | L/D Max: | 153.063 | at alpha= | 2.5 | deg
Re: | 14000000 |  |  | Cd Min: | 0.13814 | at alpha= | 16.5 | deg
Mach: | 0.5 |  |  | Cl=0 at alpha= | -2.7795 | deg
|  |  |  | @ Cl=0.1, Cd= | 0.0050152
|  |  |  | @ Cl=0.4, Cd= | 0.0051468
|  |  |  | @ Cl=0.6, Cd= | 0.0041246
alpha (deg) | Cl | Cd | Cm | Cl/Cd
-6 | -0.4464 | 0.00719 | -0.0615 | -62.0862
-5.5 | -0.3794 | 0.00656 | -0.0585 | -57.8354
-5 | -0.3071 | 0.00634 | -0.0571 | -48.4385
-4.5 | -0.2364 | 0.00611 | -0.056 | -38.6907
-4 | -0.1667 | 0.00585 | -0.0553 | -28.4957
-3.5 | -0.0977 | 0.00562 | -0.055 | -17.3843
-3 | -0.0299 | 0.00538 | -0.0547 | -5.5576
-2.5 | 0.0379 | 0.00516 | -0.0547 | 7.345
-2 | 0.1065 | 0.005 | -0.0551 | 21.3
-1.5 | 0.1748 | 0.00489 | -0.0557 | 35.7464
-1 | 0.243 | 0.00484 | -0.0564 | 50.2066
-0.5 | 0.3088 | 0.00494 | -0.0568 | 62.5101
0 | 0.3736 | 0.00509 | -0.0571 | 73.3988
0.5 | 0.4387 | 0.00523 | -0.0575 | 83.8815
1.5 | 0.5506 | 0.00398 | -0.0556 | 138.3417
2 | 0.6155 | 0.00417 | -0.0558 | 147.6019
2.5 | 0.6796 | 0.00444 | -0.0558 | 153.0631
3 | 0.7387 | 0.00483 | -0.0548 | 152.94
3.5 | 0.7904 | 0.00541 | -0.0524 | 146.0998
4 | 0.8377 | 0.00599 | -0.0489 | 139.8497
4.5 | 0.8637 | 0.00663 | -0.0411 | 130.2715
5 | 0.8855 | 0.00758 | -0.0331 | 116.8206
6 | 0.9322 | 0.01018 | -0.019 | 91.5717
6.5 | 0.9746 | 0.01112 | -0.0151 | 87.6439
7 | 1.0205 | 0.01199 | -0.0116 | 85.1126
7.5 | 1.0659 | 0.01297 | -0.0081 | 82.182
8 | 1.1122 | 0.01396 | -0.0045 | 79.6705
8.5 | 1.1571 | 0.01509 | -0.0007 | 76.6799
9 | 1.2009 | 0.01634 | 0.0033 | 73.4945
9.5 | 1.2444 | 0.01771 | 0.0075 | 70.2654
10 | 1.2867 | 0.01928 | 0.0118 | 66.7376
10.5 | 1.3237 | 0.02123 | 0.0166 | 62.3504
11 | 1.3549 | 0.02363 | 0.0219 | 57.3381
11.5 | 1.3634 | 0.02744 | 0.0285 | 49.6866
12 | 1.3439 | 0.03313 | 0.0354 | 40.5644
12.5 | 1.3158 | 0.04185 | 0.0372 | 31.4409
13 | 1.2947 | 0.05411 | 0.0312 | 23.9272
14.5 | 1.1755 | 0.08375 | 0.0319 | 14.0358
15 | 1.1427 | 0.09672 | 0.0253 | 11.8145
15.5 | 1.1122 | 0.1105 | 0.0172 | 10.0652
16 | 1.0875 | 0.12422 | 0.0085 | 8.7546
16.5 | 1.0655 | 0.13814 | -0.0006 | 7.7132

## 129. Re 16M Mach 0.00 (1)
BIGFOIL.COM POLAR EXPORT
NACA66-514 a=0.0
NACA66-514 a=0.0 |  |  |  | Cl Max: | 1.378 | at alpha= | 11.5 | deg
JavaFoil+Calcfoil stall+Eppler ext transition |  |  |  | L/D Max: | 137.917 | at alpha= | 3.5 | deg
Re: | 16000000 |  |  | Cd Min: | 0.00509 | at alpha= | 1.5 | deg
Mach: | 0 |  |  | Cl=0 at alpha= | -2.4754 | deg
|  |  |  | @ Cl=0.1, Cd= | 0.006298
|  |  |  | @ Cl=0.4, Cd= | 0.0056949
|  |  |  | @ Cl=0.6, Cd= | 0.0052314
alpha (deg) | Cl | Cd | Cm | Cl/Cd
-13.5 | -0.565 | 0.08951 | -0.008 | -6.316
-13 | -0.573 | 0.08444 | -0.009 | -6.784
-12.5 | -0.578 | 0.07973 | -0.009 | -7.25
-12 | -0.581 | 0.07335 | -0.01 | -7.921
-11.5 | -0.58 | 0.07021 | -0.01 | -8.261
-11 | -0.576 | 0.06595 | -0.011 | -8.728
-10.5 | -0.568 | 0.06185 | -0.011 | -9.182
-10 | -0.557 | 0.05725 | -0.012 | -9.732
-9.5 | -0.543 | 0.05296 | -0.013 | -10.247
-9 | -0.526 | 0.04798 | -0.015 | -10.958
-8.5 | -0.615 | 0.00799 | -0.025 | -76.966
-8 | -0.581 | 0.00745 | -0.026 | -77.923
-7.5 | -0.542 | 0.00717 | -0.027 | -75.648
-7 | -0.499 | 0.00667 | -0.028 | -74.94
-6.5 | -0.453 | 0.00649 | -0.029 | -69.816
-6 | -0.404 | 0.00641 | -0.03 | -62.983
-5.5 | -0.351 | 0.00646 | -0.031 | -54.389
-5 | -0.297 | 0.00645 | -0.032 | -45.982
-4.5 | -0.24 | 0.00638 | -0.033 | -37.603
-4 | -0.182 | 0.00633 | -0.034 | -28.682
-3.5 | -0.123 | 0.00624 | -0.035 | -19.62
-3 | -0.063 | 0.00627 | -0.036 | -10.026
-2.5 | -0.003 | 0.00631 | -0.037 | -0.455
-2 | 0.058 | 0.00627 | -0.038 | 9.17
-1.5 | 0.118 | 0.00631 | -0.039 | 18.734
-1 | 0.179 | 0.00634 | -0.04 | 28.206
-0.5 | 0.24 | 0.00644 | -0.041 | 37.234
0 | 0.301 | 0.0065 | -0.041 | 46.371
0.5 | 0.361 | 0.00659 | -0.042 | 54.807
1 | 0.422 | 0.00519 | -0.043 | 81.273
1.5 | 0.482 | 0.00509 | -0.044 | 94.523
2 | 0.542 | 0.00531 | -0.045 | 102.018
2.5 | 0.601 | 0.00523 | -0.046 | 115.011
3 | 0.661 | 0.00543 | -0.047 | 121.611
3.5 | 0.72 | 0.00522 | -0.048 | 137.917
4 | 0.778 | 0.00645 | -0.049 | 120.617
4.5 | 0.836 | 0.00674 | -0.05 | 124.014
5 | 0.892 | 0.00718 | -0.051 | 124.186
5.5 | 0.947 | 0.00829 | -0.052 | 114.163
6 | 1 | 0.0087 | -0.053 | 114.965
6.5 | 1.052 | 0.00906 | -0.054 | 116.057
7 | 1.102 | 0.00944 | -0.055 | 116.758
7.5 | 1.15 | 0.00985 | -0.056 | 116.755
8 | 1.195 | 0.0103 | -0.057 | 116.041
8.5 | 1.238 | 0.01079 | -0.058 | 114.737
9 | 1.275 | 0.01131 | -0.059 | 112.735
9.5 | 1.307 | 0.01185 | -0.059 | 110.303
10 | 1.335 | 0.01241 | -0.06 | 107.587
10.5 | 1.357 | 0.01304 | -0.061 | 104.138
11 | 1.373 | 0.01365 | -0.062 | 100.556
11.5 | 1.378 | 0.01434 | -0.063 | 96.089
12 | 1.377 | 0.01536 | -0.064 | 89.661
12.5 | 1.369 | 0.0162 | -0.065 | 84.513
13 | 1.355 | 0.01732 | -0.066 | 78.229
13.5 | 1.334 | 0.01827 | -0.066 | 73.052
14 | 1.308 | 0.01987 | -0.067 | 65.822
14.5 | 1.277 | 0.0212 | -0.068 | 60.232
15 | 1.242 | 0.02251 | -0.069 | 55.18
15.5 | 1.203 | 0.02447 | -0.069 | 49.171
16 | 1.159 | 0.02745 | -0.07 | 42.202
16.5 | 1.117 | 0.02894 | -0.07 | 38.588

## 130. Re 16M Mach 0.00 (2)
BIGFOIL.COM POLAR EXPORT
NACA66-514 a=0.0
NACA66-514 a=0.0 |  |  |  | Cl Max: | 1.7427 | at alpha= | 20 | deg
XFOIL ncrit=9 |  |  |  | L/D Max: | 134.198 | at alpha= | 3.5 | deg
Re: | 16000000 |  |  | Cd Min: | 0.04587 | at alpha= | 20 | deg
Mach: | 0 |  |  | Cl=0 at alpha= | -99 | deg
|  |  |  | @ Cl=0.1, Cd= | 0.00504
|  |  |  | @ Cl=0.4, Cd= | 0.00512
|  |  |  | @ Cl=0.6, Cd= | 0.0044802
alpha (deg) | Cl | Cd | Cm | Cl/Cd
0 | 0.3047 | 0.00504 | -0.047 | 60.4563
0.5 | 0.3611 | 0.00512 | -0.0476 | 70.5273
1 | 0.417 | 0.00512 | -0.0482 | 81.4453
1.5 | 0.4622 | 0.00383 | -0.0474 | 120.6789
2 | 0.5179 | 0.00398 | -0.0479 | 130.1256
2.5 | 0.5727 | 0.00428 | -0.0484 | 133.8084
3.5 | 0.6777 | 0.00505 | -0.0484 | 134.198
4 | 0.7277 | 0.00553 | -0.048 | 131.5913
4.5 | 0.777 | 0.006 | -0.0474 | 129.5
5 | 0.824 | 0.00655 | -0.0464 | 125.8015
5.5 | 0.8709 | 0.00703 | -0.0454 | 123.8834
6 | 0.9165 | 0.00753 | -0.0441 | 121.7131
6.5 | 0.9641 | 0.00788 | -0.0432 | 122.3477
7 | 1.0108 | 0.0082 | -0.0422 | 123.2683
7.5 | 1.0557 | 0.00852 | -0.0408 | 123.9085
8 | 1.0882 | 0.00887 | -0.0369 | 122.6832
8.5 | 1.1251 | 0.00927 | -0.034 | 121.37
9 | 1.1614 | 0.00974 | -0.0313 | 119.2402
9.5 | 1.1985 | 0.01026 | -0.0289 | 116.8129
10 | 1.2359 | 0.01079 | -0.0266 | 114.5412
10.5 | 1.2706 | 0.01145 | -0.0241 | 110.9694
11 | 1.3066 | 0.01211 | -0.0218 | 107.8943
11.5 | 1.3427 | 0.01277 | -0.0197 | 105.1449
12 | 1.3761 | 0.01356 | -0.0174 | 101.4823
12.5 | 1.4074 | 0.01447 | -0.0148 | 97.2633
13 | 1.4375 | 0.0154 | -0.0122 | 93.3442
13.5 | 1.4752 | 0.01628 | -0.0113 | 90.6143
14 | 1.5535 | 0.01766 | -0.0196 | 87.9672
14.5 | 1.5475 | 0.01884 | -0.0099 | 82.1391
15 | 1.5828 | 0.02034 | -0.0096 | 77.8171
15.5 | 1.6135 | 0.02191 | -0.0085 | 73.6422
16 | 1.6393 | 0.02377 | -0.0069 | 68.9651
16.5 | 1.6606 | 0.02587 | -0.0049 | 64.1902
17 | 1.6837 | 0.02798 | -0.0034 | 60.1751
17.5 | 1.7049 | 0.03017 | -0.0017 | 56.5098
18 | 1.7223 | 0.03275 | 0 | 52.5893
18.5 | 1.739 | 0.03538 | 0.0017 | 49.1521
19 | 1.7417 | 0.0391 | 0.0042 | 44.5448
19.5 | 1.737 | 0.04215 | 0.009 | 41.21
20 | 1.7427 | 0.04587 | 0.0106 | 37.9922

## 131. Re 16M Mach 0.10 (1)
BIGFOIL.COM POLAR EXPORT
NACA66-514 a=0.0
NACA66-514 a=0.0 |  |  |  | Cl Max: | 1.373 | at alpha= | 11.5 | deg
JavaFoil+Calcfoil stall+Eppler ext transition |  |  |  | L/D Max: | 138.005 | at alpha= | 3.5 | deg
Re: | 16000000 |  |  | Cd Min: | 0.00513 | at alpha= | 1.5 | deg
Mach: | 0.1 |  |  | Cl=0 at alpha= | -2.4754 | deg
|  |  |  | @ Cl=0.1, Cd= | 0.0063188
|  |  |  | @ Cl=0.4, Cd= | 0.0057287
|  |  |  | @ Cl=0.6, Cd= | 0.0052387
alpha (deg) | Cl | Cd | Cm | Cl/Cd
-13 | -0.55 | 0.08538 | -0.009 | -6.437
-12.5 | -0.558 | 0.0805 | -0.009 | -6.929
-12 | -0.563 | 0.07592 | -0.01 | -7.42
-11.5 | -0.566 | 0.07035 | -0.01 | -8.043
-11 | -0.564 | 0.06648 | -0.011 | -8.485
-10.5 | -0.559 | 0.06254 | -0.011 | -8.937
-10 | -0.55 | 0.05784 | -0.012 | -9.507
-9.5 | -0.537 | 0.05398 | -0.013 | -9.948
-9 | -0.521 | 0.04931 | -0.014 | -10.563
-8.5 | -0.499 | 0.04611 | -0.015 | -10.825
-8 | -0.58 | 0.00748 | -0.027 | -77.507
-7.5 | -0.542 | 0.00724 | -0.027 | -74.92
-7 | -0.5 | 0.00668 | -0.028 | -74.877
-6.5 | -0.454 | 0.00658 | -0.029 | -69.044
-6 | -0.405 | 0.00642 | -0.03 | -63.043
-5.5 | -0.353 | 0.00647 | -0.031 | -54.498
-5 | -0.298 | 0.00647 | -0.032 | -46.08
-4.5 | -0.241 | 0.00636 | -0.033 | -37.907
-4 | -0.182 | 0.00634 | -0.034 | -28.75
-3.5 | -0.123 | 0.00632 | -0.035 | -19.467
-3 | -0.063 | 0.00629 | -0.036 | -10.056
-2.5 | -0.003 | 0.00628 | -0.037 | -0.46
-2 | 0.058 | 0.00625 | -0.038 | 9.244
-1.5 | 0.119 | 0.00635 | -0.039 | 18.691
-1 | 0.18 | 0.00638 | -0.04 | 28.202
-0.5 | 0.241 | 0.00641 | -0.041 | 37.568
0 | 0.303 | 0.00652 | -0.042 | 46.413
0.5 | 0.363 | 0.00659 | -0.043 | 55.082
1 | 0.424 | 0.00517 | -0.044 | 81.997
1.5 | 0.484 | 0.00513 | -0.045 | 94.268
2 | 0.544 | 0.00536 | -0.046 | 101.549
2.5 | 0.604 | 0.00523 | -0.047 | 115.419
3 | 0.664 | 0.00546 | -0.048 | 121.529
3.5 | 0.723 | 0.00524 | -0.049 | 138.005
4 | 0.782 | 0.00647 | -0.05 | 120.892
4.5 | 0.84 | 0.00679 | -0.05 | 123.721
5 | 0.896 | 0.00722 | -0.051 | 124.069
5.5 | 0.951 | 0.00834 | -0.052 | 114.058
6 | 1.004 | 0.00877 | -0.053 | 114.561
6.5 | 1.056 | 0.00914 | -0.054 | 115.594
7 | 1.106 | 0.00952 | -0.055 | 116.233
7.5 | 1.154 | 0.00992 | -0.056 | 116.331
8 | 1.199 | 0.01038 | -0.057 | 115.526
8.5 | 1.241 | 0.01088 | -0.058 | 114.098
9 | 1.278 | 0.01142 | -0.059 | 111.877
9.5 | 1.309 | 0.01198 | -0.06 | 109.31
10 | 1.336 | 0.01254 | -0.061 | 106.503
10.5 | 1.357 | 0.01319 | -0.062 | 102.887
11 | 1.37 | 0.01384 | -0.062 | 98.978
11.5 | 1.373 | 0.01456 | -0.063 | 94.298
12 | 1.368 | 0.01559 | -0.064 | 87.758
12.5 | 1.357 | 0.01664 | -0.065 | 81.504
13 | 1.338 | 0.01765 | -0.066 | 75.817
13.5 | 1.313 | 0.01896 | -0.067 | 69.23
14 | 1.281 | 0.02037 | -0.067 | 62.904
14.5 | 1.245 | 0.0218 | -0.068 | 57.129
15 | 1.202 | 0.02407 | -0.069 | 49.959
15.5 | 1.159 | 0.0255 | -0.069 | 45.46
16 | 1.108 | 0.02912 | -0.07 | 38.047
16.5 | 1.057 | 0.03237 | -0.07 | 32.647

## 132. Re 16M Mach 0.10 (2)
BIGFOIL.COM POLAR EXPORT
NACA66-514 a=0.0
NACA66-514 a=0.0 |  |  |  | Cl Max: | 1.7347 | at alpha= | 20 | deg
XFOIL ncrit=9 |  |  |  | L/D Max: | 136.004 | at alpha= | 3 | deg
Re: | 16000000 |  |  | Cd Min: | 0.04883 | at alpha= | 20 | deg
Mach: | 0.1 |  |  | Cl=0 at alpha= | -2.6764 | deg
|  |  |  | @ Cl=0.1, Cd= | 0.0047589
|  |  |  | @ Cl=0.4, Cd= | 0.0051265
|  |  |  | @ Cl=0.6, Cd= | 0.0044416
alpha (deg) | Cl | Cd | Cm | Cl/Cd
-20 | -1.3379 | 0.04572 | -0.0908 | -29.2629
-19.5 | -1.36 | 0.03966 | -0.0903 | -34.2915
-19 | -1.3998 | 0.03303 | -0.087 | -42.3797
-18.5 | -1.381 | 0.03125 | -0.0847 | -44.192
-18 | -1.3895 | 0.0277 | -0.08 | -50.1625
-17.5 | -1.3902 | 0.02484 | -0.0749 | -55.9662
-17 | -1.3857 | 0.02239 | -0.0694 | -61.8892
-16.5 | -1.3697 | 0.02076 | -0.0644 | -65.9778
-16 | -1.3524 | 0.01931 | -0.0589 | -70.0363
-15.5 | -1.3308 | 0.01792 | -0.0538 | -74.2634
-15 | -1.2947 | 0.01673 | -0.0511 | -77.3879
-14.5 | -1.2563 | 0.01549 | -0.0487 | -81.1039
-14 | -1.2166 | 0.01411 | -0.0464 | -86.2225
-13.5 | -1.1729 | 0.01302 | -0.0447 | -90.0845
-13 | -1.1259 | 0.01219 | -0.0434 | -92.3626
-12.5 | -1.078 | 0.01139 | -0.0423 | -94.6444
-12 | -1.0279 | 0.01079 | -0.0415 | -95.2641
-11.5 | -0.9766 | 0.01024 | -0.0409 | -95.3711
-11 | -0.9247 | 0.00974 | -0.0403 | -94.9384
-10.5 | -0.8721 | 0.00927 | -0.0399 | -94.0777
-9.5 | -0.7652 | 0.00846 | -0.0394 | -90.4492
-9 | -0.712 | 0.00798 | -0.0391 | -89.2231
-8.5 | -0.6586 | 0.00751 | -0.0389 | -87.6964
-8 | -0.6042 | 0.00714 | -0.0388 | -84.6218
-7.5 | -0.5502 | 0.00675 | -0.0387 | -81.5111
-7 | -0.4966 | 0.00632 | -0.0385 | -78.5759
-6.5 | -0.44 | 0.0061 | -0.0389 | -72.1311
-6 | -0.3833 | 0.00588 | -0.0393 | -65.1871
-5.5 | -0.3264 | 0.00568 | -0.0397 | -57.4648
-5 | -0.269 | 0.00554 | -0.0403 | -48.556
-4.5 | -0.2112 | 0.0054 | -0.041 | -39.1111
-4 | -0.1531 | 0.00527 | -0.0417 | -29.0512
-3.5 | -0.0953 | 0.00514 | -0.0424 | -18.5409
-3 | -0.0376 | 0.005 | -0.043 | -7.52
-2.5 | 0.0205 | 0.00486 | -0.0438 | 4.2181
-2 | 0.0785 | 0.00477 | -0.0446 | 16.457
-1.5 | 0.1365 | 0.00474 | -0.0454 | 28.7975
-0.5 | 0.2499 | 0.00494 | -0.0466 | 50.587
0 | 0.3068 | 0.00504 | -0.0473 | 60.873
0.5 | 0.3635 | 0.00512 | -0.0479 | 70.9961
1 | 0.4197 | 0.00513 | -0.0485 | 81.8129
1.5 | 0.4651 | 0.00383 | -0.0477 | 121.436
2 | 0.521 | 0.00398 | -0.0482 | 130.9045
2.5 | 0.5761 | 0.00429 | -0.0486 | 134.289
3 | 0.6297 | 0.00463 | -0.0488 | 136.0043
3.5 | 0.6815 | 0.00507 | -0.0486 | 134.4181
4 | 0.7318 | 0.00554 | -0.0481 | 132.0939
5.5 | 0.8745 | 0.00708 | -0.0452 | 123.5169
6 | 0.9199 | 0.00757 | -0.0438 | 121.5192
6.5 | 0.9675 | 0.00793 | -0.0428 | 122.005
7 | 1.0138 | 0.00826 | -0.0416 | 122.7361
7.5 | 1.0541 | 0.00855 | -0.0391 | 123.2865
8 | 1.0877 | 0.00896 | -0.0353 | 121.3951
8.5 | 1.1255 | 0.00938 | -0.0326 | 119.9893
9 | 1.1624 | 0.00987 | -0.0299 | 117.771
9.5 | 1.2002 | 0.0104 | -0.0275 | 115.4038
10 | 1.2376 | 0.01096 | -0.0252 | 112.9197
10.5 | 1.2726 | 0.01166 | -0.0226 | 109.1424
11 | 1.3087 | 0.01235 | -0.0203 | 105.9676
11.5 | 1.3446 | 0.01306 | -0.018 | 102.9556
12 | 1.3777 | 0.0139 | -0.0155 | 99.1151
12.5 | 1.4095 | 0.01484 | -0.0129 | 94.9798
13 | 1.4408 | 0.01576 | -0.0104 | 91.4213
13.5 | 1.4834 | 0.01675 | -0.0104 | 88.5612
14 | 1.5237 | 0.01806 | -0.0104 | 84.3688
14.5 | 1.5585 | 0.0196 | -0.0097 | 79.5153
15 | 1.59 | 0.02106 | -0.0083 | 75.4986
15.5 | 1.6182 | 0.02278 | -0.0066 | 71.036
16 | 1.6414 | 0.02483 | -0.0047 | 66.1055
16.5 | 1.6647 | 0.02692 | -0.0028 | 61.8388
17 | 1.6857 | 0.02923 | -0.001 | 57.6702
17.5 | 1.7053 | 0.03167 | 0.0009 | 53.8459
18 | 1.7198 | 0.03459 | 0.0028 | 49.7196
18.5 | 1.734 | 0.03748 | 0.0047 | 46.2647
19 | 1.7343 | 0.04154 | 0.0073 | 41.7501
19.5 | 1.7285 | 0.04481 | 0.0121 | 38.574
20 | 1.7347 | 0.04883 | 0.0132 | 35.5253

## 133. Re 16M Mach 0.25 (1)
BIGFOIL.COM POLAR EXPORT
NACA66-514 a=0.0
NACA66-514 a=0.0 |  |  |  | Cl Max: | 1.345 | at alpha= | 10.5 | deg
JavaFoil+Calcfoil stall+Eppler ext transition |  |  |  | L/D Max: | 123.213 | at alpha= | 4.5 | deg
Re: | 16000000 |  |  | Cd Min: | 0.00499 | at alpha= | 1 | deg
Mach: | 0.25 |  |  | Cl=0 at alpha= | -2.4758 | deg
|  |  |  | @ Cl=0.1, Cd= | 0.0063765
|  |  |  | @ Cl=0.4, Cd= | 0.0059553
|  |  |  | @ Cl=0.6, Cd= | 0.0052711
alpha (deg) | Cl | Cd | Cm | Cl/Cd
-12 | -0.412 | 0.08137 | -0.01 | -5.068
-11.5 | -0.442 | 0.07431 | -0.01 | -5.945
-11 | -0.465 | 0.07031 | -0.011 | -6.61
-10.5 | -0.481 | 0.06586 | -0.011 | -7.307
-10 | -0.491 | 0.06059 | -0.012 | -8.105
-9.5 | -0.493 | 0.05772 | -0.012 | -8.542
-9 | -0.489 | 0.05304 | -0.013 | -9.224
-8.5 | -0.477 | 0.05004 | -0.014 | -9.542
-8 | -0.461 | 0.04555 | -0.015 | -10.115
-7.5 | -0.439 | 0.04082 | -0.017 | -10.768
-7 | -0.501 | 0.00716 | -0.029 | -70.045
-6.5 | -0.459 | 0.00667 | -0.03 | -68.809
-6 | -0.411 | 0.00655 | -0.031 | -62.756
-5.5 | -0.359 | 0.00662 | -0.032 | -54.336
-5 | -0.305 | 0.00652 | -0.033 | -46.689
-4.5 | -0.247 | 0.00648 | -0.034 | -38.038
-4 | -0.187 | 0.00638 | -0.035 | -29.286
-3.5 | -0.126 | 0.00636 | -0.036 | -19.86
-3 | -0.065 | 0.00636 | -0.037 | -10.192
-2.5 | -0.003 | 0.00633 | -0.038 | -0.468
-2 | 0.059 | 0.00637 | -0.039 | 9.317
-1.5 | 0.122 | 0.00638 | -0.04 | 19.114
-1 | 0.185 | 0.00646 | -0.041 | 28.575
-0.5 | 0.248 | 0.00651 | -0.042 | 38.047
0 | 0.311 | 0.00656 | -0.043 | 47.404
0.5 | 0.373 | 0.0067 | -0.044 | 55.629
1 | 0.435 | 0.00499 | -0.045 | 87.133
1.5 | 0.497 | 0.00527 | -0.046 | 94.366
2 | 0.559 | 0.00513 | -0.047 | 108.794
2.5 | 0.62 | 0.00534 | -0.048 | 116.05
3 | 0.681 | 0.0061 | -0.049 | 111.614
3.5 | 0.742 | 0.00637 | -0.05 | 116.474
4 | 0.802 | 0.00665 | -0.051 | 120.672
4.5 | 0.861 | 0.00699 | -0.052 | 123.213
5 | 0.919 | 0.00751 | -0.053 | 122.239
5.5 | 0.974 | 0.00865 | -0.054 | 112.621
6 | 1.028 | 0.00912 | -0.055 | 112.81
6.5 | 1.081 | 0.00952 | -0.056 | 113.459
7 | 1.13 | 0.00996 | -0.057 | 113.484
7.5 | 1.177 | 0.01041 | -0.058 | 113.104
8 | 1.221 | 0.01093 | -0.058 | 111.635
8.5 | 1.26 | 0.01151 | -0.059 | 109.539
9 | 1.292 | 0.01213 | -0.06 | 106.514
9.5 | 1.317 | 0.01279 | -0.061 | 102.96
10 | 1.335 | 0.01343 | -0.062 | 99.439
10.5 | 1.345 | 0.01425 | -0.063 | 94.333
11 | 1.342 | 0.01497 | -0.064 | 89.65
11.5 | 1.323 | 0.01608 | -0.065 | 82.31
12 | 1.293 | 0.01733 | -0.066 | 74.566
12.5 | 1.249 | 0.01885 | -0.066 | 66.269
13 | 1.194 | 0.02055 | -0.067 | 58.086
13.5 | 1.127 | 0.02266 | -0.068 | 49.721
14 | 1.049 | 0.02491 | -0.068 | 42.132
14.5 | 0.952 | 0.03166 | -0.068 | 30.074
15 | 0.769 | 0.08695 | -0.052 | 8.844
15.5 | 0.689 | 0.0882 | -0.054 | 7.815

## 134. Re 16M Mach 0.25 (2)
BIGFOIL.COM POLAR EXPORT
NACA66-514 a=0.0
NACA66-514 a=0.0 |  |  |  | Cl Max: | 1.6955 | at alpha= | 18 | deg
XFOIL ncrit=9 |  |  |  | L/D Max: | 139.101 | at alpha= | 3 | deg
Re: | 16000000 |  |  | Cd Min: | 0.1647 | at alpha= | -17.5 | deg
Mach: | 0.25 |  |  | Cl=0 at alpha= | -2.6922 | deg
|  |  |  | @ Cl=0.1, Cd= | 0.0047758
|  |  |  | @ Cl=0.4, Cd= | 0.0051421
|  |  |  | @ Cl=0.6, Cd= | 0.0043424
alpha (deg) | Cl | Cd | Cm | Cl/Cd
-17.5 | -0.5331 | 0.1647 | -0.0221 | -3.2368
-17 | -0.5219 | 0.15671 | -0.0269 | -3.3304
-16.5 | -0.5097 | 0.14919 | -0.0315 | -3.4164
-16 | -0.5197 | 0.13636 | -0.0386 | -3.8112
-15.5 | -0.5169 | 0.12714 | -0.0441 | -4.0656
-15 | -0.5147 | 0.11796 | -0.0495 | -4.3633
-14.5 | -0.5594 | 0.1001 | -0.0601 | -5.5884
-14 | -0.6148 | 0.08158 | -0.0722 | -7.5362
-13.5 | -0.7782 | 0.05152 | -0.0914 | -15.1048
-13 | -0.8593 | 0.04202 | -0.0855 | -20.4498
-12.5 | -1.0874 | 0.0185 | -0.0607 | -58.7784
-12 | -1.0611 | 0.01472 | -0.0561 | -72.0856
-11.5 | -1.015 | 0.01283 | -0.0533 | -79.1115
-11 | -0.9635 | 0.01152 | -0.0512 | -83.6372
-10.5 | -0.9091 | 0.01057 | -0.0494 | -86.0076
-10 | -0.8534 | 0.00982 | -0.048 | -86.9043
-9.5 | -0.7964 | 0.00924 | -0.0469 | -86.1905
-9 | -0.7395 | 0.00866 | -0.0458 | -85.3926
-8.5 | -0.6825 | 0.00812 | -0.0449 | -84.0517
-8 | -0.6258 | 0.0076 | -0.0441 | -82.3421
-7.5 | -0.5689 | 0.00714 | -0.0434 | -79.6779
-7 | -0.5116 | 0.00674 | -0.0429 | -75.905
-6.5 | -0.4556 | 0.00624 | -0.0423 | -73.0128
-6 | -0.3962 | 0.00601 | -0.0423 | -65.9235
-5.5 | -0.3369 | 0.00579 | -0.0425 | -58.1865
-5 | -0.2772 | 0.00561 | -0.0428 | -49.4118
-4.5 | -0.217 | 0.00546 | -0.0432 | -39.7436
-3.5 | -0.0966 | 0.0052 | -0.0444 | -18.5769
-3 | -0.037 | 0.00503 | -0.045 | -7.3559
-2.5 | 0.0231 | 0.00489 | -0.0456 | 4.7239
-2 | 0.083 | 0.00479 | -0.0464 | 17.3278
-1.5 | 0.1429 | 0.00474 | -0.0471 | 30.1477
-1 | 0.2018 | 0.00482 | -0.0478 | 41.8672
-0.5 | 0.26 | 0.00493 | -0.0484 | 52.7383
0 | 0.3183 | 0.00505 | -0.049 | 63.0297
0.5 | 0.3767 | 0.00513 | -0.0496 | 73.4308
1 | 0.4345 | 0.00516 | -0.0502 | 84.2054
1.5 | 0.4809 | 0.00384 | -0.0492 | 125.2344
2 | 0.5384 | 0.004 | -0.0497 | 134.6
2.5 | 0.5951 | 0.00431 | -0.05 | 138.0742
3 | 0.6496 | 0.00467 | -0.05 | 139.1006
3.5 | 0.7025 | 0.00513 | -0.0496 | 136.9396
4.5 | 0.8023 | 0.00614 | -0.0476 | 130.6678
5 | 0.8479 | 0.00674 | -0.0458 | 125.8012
5.5 | 0.893 | 0.00729 | -0.0438 | 122.4966
6 | 0.9362 | 0.00781 | -0.0414 | 119.872
6.5 | 0.9754 | 0.00817 | -0.0381 | 119.388
7 | 1.0113 | 0.00858 | -0.0342 | 117.8671
7.5 | 1.0508 | 0.00903 | -0.0312 | 116.3677
8 | 1.0908 | 0.00952 | -0.0284 | 114.5798
8.5 | 1.1312 | 0.01006 | -0.0257 | 112.4453
9 | 1.1697 | 0.01069 | -0.0229 | 109.42
9.5 | 1.2095 | 0.01134 | -0.0203 | 106.6578
10 | 1.2473 | 0.01209 | -0.0175 | 103.1679
10.5 | 1.2843 | 0.01291 | -0.0147 | 99.481
11 | 1.322 | 0.01375 | -0.0121 | 96.1455
11.5 | 1.3581 | 0.01469 | -0.0093 | 92.4506
12 | 1.3898 | 0.01584 | -0.0061 | 87.7399
12.5 | 1.4227 | 0.01696 | -0.0031 | 83.8856
13.5 | 1.5069 | 0.01977 | -0.0018 | 76.2215
14 | 1.5561 | 0.02161 | -0.003 | 72.0083
14.5 | 1.583 | 0.02375 | -0.0005 | 66.6526
15 | 1.6086 | 0.02594 | 0.0021 | 62.0123
15.5 | 1.6322 | 0.02839 | 0.0046 | 57.4921
16 | 1.6518 | 0.03118 | 0.0073 | 52.9763
16.5 | 1.6667 | 0.03443 | 0.01 | 48.4084
17 | 1.6771 | 0.03812 | 0.0126 | 43.9953
17.5 | 1.6905 | 0.04168 | 0.0149 | 40.559
18 | 1.6955 | 0.04591 | 0.0173 | 36.931
18.5 | 1.6855 | 0.05003 | 0.0223 | 33.6898
19 | 1.6805 | 0.05582 | 0.0235 | 30.1057
19.5 | 1.679 | 0.06188 | 0.0235 | 27.1332
20 | 1.6712 | 0.06911 | 0.0225 | 24.1817

## 135. Re 16M Mach 0.50 (1)
BIGFOIL.COM POLAR EXPORT
NACA66-514 a=0.0
NACA66-514 a=0.0 |  |  |  | Cl Max: | 1.254 | at alpha= | 8 | deg
JavaFoil+Calcfoil stall+Eppler ext transition |  |  |  | L/D Max: | 117.511 | at alpha= | 4.5 | deg
Re: | 16000000 |  |  | Cd Min: | 0.00584 | at alpha= | 1.5 | deg
Mach: | 0.5 |  |  | Cl=0 at alpha= | -2.4783 | deg
|  |  |  | @ Cl=0.1, Cd= | 0.0067434
|  |  |  | @ Cl=0.4, Cd= | 0.0068079
|  |  |  | @ Cl=0.6, Cd= | 0.0060588
alpha (deg) | Cl | Cd | Cm | Cl/Cd
-20 | -0.972 | 0.16952 | -0.005 | -5.733
-19.5 | -0.945 | 0.1516 | -0.006 | -6.233
-19 | -0.917 | 0.14747 | -0.006 | -6.218
-18.5 | -0.89 | 0.13725 | -0.007 | -6.487
-18 | -0.864 | 0.12853 | -0.007 | -6.72
-17.5 | -0.838 | 0.12124 | -0.008 | -6.912
-17 | -0.81 | 0.11606 | -0.008 | -6.981
-16.5 | -0.784 | 0.10793 | -0.009 | -7.259
-16 | -0.759 | 0.09922 | -0.01 | -7.65
-15.5 | -0.734 | 0.09167 | -0.01 | -8.006
-15 | -0.715 | 0.07854 | -0.012 | -9.107
-14.5 | -0.798 | 0.01618 | -0.017 | -49.325
-14 | -0.641 | 0.09492 | -0.01 | -6.753
-13.5 | -0.614 | 0.08716 | -0.011 | -7.048
-13 | -0.588 | 0.07977 | -0.012 | -7.373
-12.5 | -0.563 | 0.07249 | -0.013 | -7.767
-12 | -0.54 | 0.06406 | -0.015 | -8.426
-11.5 | -0.606 | 0.01226 | -0.023 | -49.444
-11 | -0.581 | 0.01037 | -0.024 | -55.999
-10.5 | -0.548 | 0.00978 | -0.025 | -56.046
-10 | -0.419 | 0.06267 | -0.013 | -6.68
-9.5 | -0.391 | 0.06051 | -0.013 | -6.455
-9 | -0.363 | 0.0556 | -0.014 | -6.53
-8.5 | -0.336 | 0.05099 | -0.015 | -6.584
-8 | -0.308 | 0.0472 | -0.016 | -6.533
-7.5 | -0.282 | 0.04219 | -0.018 | -6.692
-7 | -0.252 | 0.04557 | -0.016 | -5.522
-6.5 | -0.224 | 0.04563 | -0.016 | -4.899
-6 | -0.299 | 0.04147 | -0.017 | -7.207
-5.5 | -0.367 | 0.00718 | -0.036 | -51.037
-5 | -0.325 | 0.00707 | -0.037 | -45.958
-4.5 | -0.268 | 0.00691 | -0.038 | -38.78
-4 | -0.205 | 0.00685 | -0.039 | -29.917
-3.5 | -0.139 | 0.00672 | -0.04 | -20.731
-3 | -0.072 | 0.0067 | -0.041 | -10.731
-2.5 | -0.003 | 0.00665 | -0.042 | -0.495
-2 | 0.066 | 0.00669 | -0.043 | 9.88
-1.5 | 0.136 | 0.0068 | -0.045 | 19.991
-1 | 0.206 | 0.00684 | -0.046 | 30.161
-0.5 | 0.277 | 0.00644 | -0.047 | 42.946
0 | 0.347 | 0.0062 | -0.048 | 55.958
0.5 | 0.415 | 0.00698 | -0.049 | 59.448
1 | 0.483 | 0.0071 | -0.05 | 68.063
1.5 | 0.552 | 0.00584 | -0.051 | 94.592
2 | 0.62 | 0.00615 | -0.052 | 100.908
2.5 | 0.688 | 0.00649 | -0.053 | 105.982
3 | 0.756 | 0.00682 | -0.054 | 110.847
3.5 | 0.823 | 0.00717 | -0.055 | 114.787
4 | 0.889 | 0.00759 | -0.056 | 117.188
4.5 | 0.953 | 0.00811 | -0.057 | 117.511
5 | 1.014 | 0.0097 | -0.058 | 104.553
5.5 | 1.073 | 0.01032 | -0.06 | 104.042
6 | 1.128 | 0.01093 | -0.061 | 103.184
6.5 | 1.176 | 0.01155 | -0.062 | 101.848
7 | 1.217 | 0.01226 | -0.063 | 99.236
7.5 | 1.245 | 0.01317 | -0.064 | 94.569
8 | 1.254 | 0.01416 | -0.065 | 88.594
8.5 | 1.228 | 0.01533 | -0.066 | 80.12
9 | 1.049 | 0.01702 | -0.067 | 61.6
9.5 | 0.789 | 0.01833 | -0.068 | 43.057
10 | 0.683 | 0.06668 | -0.035 | 10.251
10.5 | 0.851 | 0.01987 | -0.07 | 42.829
11 | 0.88 | 0.02193 | -0.07 | 40.129
11.5 | 0.903 | 0.02608 | -0.071 | 34.627
12 | 0.941 | 0.02386 | -0.072 | 39.419
12.5 | 0.968 | 0.02665 | -0.073 | 36.32
13 | 0.99 | 0.03126 | -0.073 | 31.671

## 136. Re 16M Mach 0.50 (2)
BIGFOIL.COM POLAR EXPORT
NACA66-514 a=0.0
NACA66-514 a=0.0 |  |  |  | Cl Max: | 1.3753 | at alpha= | 11.5 | deg
XFOIL ncrit=9 |  |  |  | L/D Max: | 153.251 | at alpha= | 2.5 | deg
Re: | 16000000 |  |  | Cd Min: | 0.24212 | at alpha= | -20 | deg
Mach: | 0.5 |  |  | Cl=0 at alpha= | -2.7725 | deg
|  |  |  | @ Cl=0.1, Cd= | 0.0049209
|  |  |  | @ Cl=0.4, Cd= | 0.0051403
|  |  |  | @ Cl=0.6, Cd= | 0.0041208
alpha (deg) | Cl | Cd | Cm | Cl/Cd
-20 | -0.5857 | 0.24212 | 0.0102 | -2.419
-19 | -0.5426 | 0.22596 | 0.0002 | -2.4013
-18.5 | -0.521 | 0.21808 | -0.0047 | -2.389
-18 | -0.5002 | 0.20984 | -0.0096 | -2.3837
-17.5 | -0.4784 | 0.20224 | -0.0144 | -2.3655
-17 | -0.4571 | 0.19452 | -0.0192 | -2.3499
-16 | -0.4207 | 0.17671 | -0.0289 | -2.3807
-15.5 | -0.4062 | 0.1671 | -0.034 | -2.4309
-15 | -0.3856 | 0.15972 | -0.0385 | -2.4142
-14.5 | -0.3691 | 0.15121 | -0.0434 | -2.441
-14 | -0.3533 | 0.1428 | -0.0482 | -2.4741
-13.5 | -0.3409 | 0.13379 | -0.0532 | -2.548
-13 | -0.3329 | 0.12417 | -0.0585 | -2.681
-12.5 | -0.335 | 0.11291 | -0.0648 | -2.967
-12 | -0.3336 | 0.10312 | -0.0705 | -3.2351
-11.5 | -0.3275 | 0.09469 | -0.0755 | -3.4587
-11 | -0.3283 | 0.08553 | -0.081 | -3.8384
-10.5 | -0.3306 | 0.07659 | -0.0865 | -4.3165
-10 | -0.3463 | 0.06576 | -0.0943 | -5.2661
-9.5 | -0.3688 | 0.05562 | -0.1025 | -6.6307
-9 | -0.3987 | 0.04859 | -0.1027 | -8.2054
-8.5 | -0.4404 | 0.04301 | -0.0959 | -10.2395
-8 | -0.4733 | 0.03627 | -0.0882 | -13.0494
-7.5 | -0.4846 | 0.02932 | -0.0812 | -16.528
-7 | -0.4902 | 0.02145 | -0.0734 | -22.8531
-6.5 | -0.4977 | 0.01055 | -0.0659 | -47.1754
-6 | -0.4493 | 0.00703 | -0.061 | -63.9118
-5.5 | -0.3823 | 0.0064 | -0.058 | -59.7344
-5 | -0.3108 | 0.00613 | -0.0565 | -50.7015
-4.5 | -0.2395 | 0.00589 | -0.0555 | -40.6621
-4 | -0.1694 | 0.00566 | -0.0549 | -29.9293
-3.5 | -0.1001 | 0.00546 | -0.0545 | -18.3333
-3 | -0.0309 | 0.00529 | -0.0545 | -5.8412
-2.5 | 0.037 | 0.00505 | -0.0546 | 7.3267
-2 | 0.1053 | 0.00491 | -0.0549 | 21.446
-1.5 | 0.1738 | 0.00479 | -0.0555 | 36.2839
-1 | 0.2413 | 0.0048 | -0.0561 | 50.2708
-0.5 | 0.3064 | 0.00497 | -0.0564 | 61.6499
0 | 0.3719 | 0.00508 | -0.0569 | 73.2087
0.5 | 0.4371 | 0.00522 | -0.0573 | 83.7356
1 | 0.5019 | 0.00534 | -0.0576 | 93.9888
1.5 | 0.55 | 0.00399 | -0.0555 | 137.8446
2 | 0.615 | 0.00416 | -0.0558 | 147.8365
2.5 | 0.6789 | 0.00443 | -0.0557 | 153.2506
3 | 0.7365 | 0.00487 | -0.0545 | 151.232
3.5 | 0.7899 | 0.00539 | -0.0523 | 146.5492
4 | 0.8375 | 0.00596 | -0.0489 | 140.5201
4.5 | 0.8631 | 0.00662 | -0.041 | 130.3776
5 | 0.8834 | 0.0076 | -0.0327 | 116.2368
5.5 | 0.9046 | 0.00886 | -0.0252 | 102.0993
6 | 0.937 | 0.01 | -0.0197 | 93.7
6.5 | 0.9813 | 0.01085 | -0.016 | 90.4424
7 | 1.0287 | 0.01168 | -0.0126 | 88.0736
7.5 | 1.0737 | 0.01263 | -0.009 | 85.0119
8 | 1.1214 | 0.01358 | -0.0055 | 82.5773
8.5 | 1.1659 | 0.0147 | -0.0016 | 79.3129
9 | 1.2108 | 0.01589 | 0.0024 | 76.1989
9.5 | 1.2545 | 0.01726 | 0.0066 | 72.6825
10 | 1.296 | 0.01882 | 0.0111 | 68.8629
10.5 | 1.3342 | 0.0207 | 0.0159 | 64.4541
11 | 1.3679 | 0.02296 | 0.0212 | 59.5775
11.5 | 1.3753 | 0.0268 | 0.028 | 51.3172
12 | 1.3541 | 0.03263 | 0.0349 | 41.4986
12.5 | 1.3162 | 0.03989 | 0.041 | 32.9957
13 | 1.2933 | 0.05096 | 0.0372 | 25.3787
13.5 | 1.257 | 0.06084 | 0.0373 | 20.6607
14 | 1.2176 | 0.07107 | 0.0368 | 17.1324
14.5 | 1.1822 | 0.0829 | 0.0326 | 14.2606
15 | 1.1486 | 0.09587 | 0.026 | 11.9808
15.5 | 1.1162 | 0.10986 | 0.0178 | 10.1602
16 | 1.0918 | 0.1235 | 0.0091 | 8.8405
16.5 | 1.0699 | 0.1374 | 0.0001 | 7.7868

## 137. Re 18M Mach 0.00 (1)
BIGFOIL.COM POLAR EXPORT
NACA66-514 a=0.0
NACA66-514 a=0.0 |  |  |  | Cl Max: | 1.379 | at alpha= | 11.5 | deg
JavaFoil+Calcfoil stall+Eppler ext transition |  |  |  | L/D Max: | 128.914 | at alpha= | 3.5 | deg
Re: | 18000000 |  |  | Cd Min: | 0.00513 | at alpha= | 1.5 | deg
Mach: | 0 |  |  | Cl=0 at alpha= | -2.4754 | deg
|  |  |  | @ Cl=0.1, Cd= | 0.006292
|  |  |  | @ Cl=0.4, Cd= | 0.0056605
|  |  |  | @ Cl=0.6, Cd= | 0.0055071
alpha (deg) | Cl | Cd | Cm | Cl/Cd
-13.5 | -0.565 | 0.08897 | -0.008 | -6.355
-13 | -0.573 | 0.08375 | -0.009 | -6.841
-12.5 | -0.578 | 0.07907 | -0.009 | -7.311
-12 | -0.581 | 0.07354 | -0.01 | -7.9
-11.5 | -0.58 | 0.06969 | -0.011 | -8.324
-11 | -0.576 | 0.06582 | -0.011 | -8.749
-10.5 | -0.568 | 0.06167 | -0.012 | -9.21
-10 | -0.558 | 0.05641 | -0.013 | -9.894
-9.5 | -0.543 | 0.05249 | -0.014 | -10.35
-9 | -0.528 | 0.04617 | -0.016 | -11.441
-8.5 | -0.612 | 0.00706 | -0.025 | -86.653
-8 | -0.581 | 0.0073 | -0.026 | -79.58
-7.5 | -0.542 | 0.00713 | -0.027 | -75.998
-7 | -0.499 | 0.00687 | -0.028 | -72.695
-6.5 | -0.453 | 0.00665 | -0.029 | -68.19
-6 | -0.404 | 0.00656 | -0.03 | -61.571
-5.5 | -0.351 | 0.00647 | -0.031 | -54.332
-5 | -0.297 | 0.00642 | -0.032 | -46.23
-4.5 | -0.24 | 0.00634 | -0.033 | -37.855
-4 | -0.182 | 0.00629 | -0.034 | -28.847
-3.5 | -0.123 | 0.00631 | -0.035 | -19.412
-3 | -0.063 | 0.00624 | -0.036 | -10.076
-2.5 | -0.003 | 0.00627 | -0.037 | -0.458
-2 | 0.058 | 0.00625 | -0.038 | 9.206
-1.5 | 0.118 | 0.00631 | -0.039 | 18.728
-1 | 0.179 | 0.00633 | -0.04 | 28.283
-0.5 | 0.24 | 0.00635 | -0.041 | 37.735
0 | 0.301 | 0.00647 | -0.041 | 46.543
0.5 | 0.361 | 0.00653 | -0.042 | 55.328
1 | 0.422 | 0.00517 | -0.043 | 81.537
1.5 | 0.482 | 0.00513 | -0.044 | 93.933
2 | 0.542 | 0.00534 | -0.045 | 101.446
2.5 | 0.601 | 0.00551 | -0.046 | 109.142
3 | 0.661 | 0.00538 | -0.047 | 122.841
3.5 | 0.72 | 0.00559 | -0.048 | 128.914
4 | 0.779 | 0.00638 | -0.049 | 122.008
4.5 | 0.836 | 0.00675 | -0.05 | 123.815
5 | 0.892 | 0.00717 | -0.051 | 124.409
5.5 | 0.947 | 0.00814 | -0.052 | 116.416
6 | 1.001 | 0.00855 | -0.053 | 117.088
6.5 | 1.052 | 0.00888 | -0.054 | 118.465
7 | 1.103 | 0.00924 | -0.055 | 119.304
7.5 | 1.15 | 0.00964 | -0.056 | 119.299
8 | 1.196 | 0.01008 | -0.057 | 118.585
8.5 | 1.238 | 0.01057 | -0.058 | 117.15
9 | 1.276 | 0.01107 | -0.059 | 115.239
9.5 | 1.308 | 0.01163 | -0.06 | 112.42
10 | 1.336 | 0.01213 | -0.06 | 110.11
10.5 | 1.359 | 0.01275 | -0.061 | 106.588
11 | 1.374 | 0.01335 | -0.062 | 102.935
11.5 | 1.379 | 0.01409 | -0.063 | 97.89
12 | 1.378 | 0.01502 | -0.064 | 91.751
12.5 | 1.37 | 0.01598 | -0.065 | 85.749
13 | 1.356 | 0.01691 | -0.066 | 80.164
13.5 | 1.336 | 0.01784 | -0.066 | 74.86
14 | 1.309 | 0.01943 | -0.067 | 67.344
14.5 | 1.278 | 0.02072 | -0.068 | 61.678
15 | 1.243 | 0.02197 | -0.069 | 56.608
15.5 | 1.204 | 0.024 | -0.069 | 50.152
16 | 1.16 | 0.02689 | -0.07 | 43.139
16.5 | 1.118 | 0.02815 | -0.07 | 39.723

## 138. Re 18M Mach 0.00 (2)
BIGFOIL.COM POLAR EXPORT
NACA66-514 a=0.0
NACA66-514 a=0.0 |  |  |  | Cl Max: | 1.7733 | at alpha= | 20 | deg
XFOIL ncrit=9 |  |  |  | L/D Max: | 134.452 | at alpha= | 3 | deg
Re: | 18000000 |  |  | Cd Min: | 0.04528 | at alpha= | 20 | deg
Mach: | 0 |  |  | Cl=0 at alpha= | -2.6678 | deg
|  |  |  | @ Cl=0.1, Cd= | 0.0047363
|  |  |  | @ Cl=0.4, Cd= | 0.0051284
|  |  |  | @ Cl=0.6, Cd= | 0.0044833
alpha (deg) | Cl | Cd | Cm | Cl/Cd
-20 | -1.5105 | 0.02955 | -0.0814 | -51.1168
-19.5 | -1.5017 | 0.02718 | -0.0784 | -55.2502
-19 | -1.4962 | 0.02469 | -0.0745 | -60.5994
-18.5 | -1.4764 | 0.02328 | -0.0713 | -63.4192
-18 | -1.4608 | 0.02159 | -0.0673 | -67.661
-17.5 | -1.4425 | 0.02009 | -0.0631 | -71.8019
-17 | -1.4223 | 0.01874 | -0.0588 | -75.8965
-16.5 | -1.3991 | 0.0177 | -0.0543 | -79.0452
-16 | -1.3742 | 0.01677 | -0.0497 | -81.9439
-15.5 | -1.3378 | 0.01578 | -0.0474 | -84.7782
-14 | -1.2143 | 0.01285 | -0.0421 | -94.4981
-13.5 | -1.169 | 0.01203 | -0.041 | -97.1737
-13 | -1.1215 | 0.01137 | -0.0401 | -98.6368
-12.5 | -1.0729 | 0.01077 | -0.0394 | -99.6193
-12 | -1.0228 | 0.01025 | -0.0389 | -99.7854
-11.5 | -0.9719 | 0.00977 | -0.0385 | -99.478
-11 | -0.9203 | 0.00932 | -0.0382 | -98.7446
-10.5 | -0.8681 | 0.0089 | -0.038 | -97.5393
-9 | -0.709 | 0.00772 | -0.0377 | -91.8394
-8.5 | -0.656 | 0.00728 | -0.0376 | -90.1099
-8 | -0.6019 | 0.00695 | -0.0376 | -86.6043
-7.5 | -0.5481 | 0.00659 | -0.0376 | -83.1715
-7 | -0.4947 | 0.00615 | -0.0376 | -80.439
-6.5 | -0.4386 | 0.00594 | -0.038 | -73.8384
-6 | -0.3822 | 0.00575 | -0.0385 | -66.4696
-5.5 | -0.3257 | 0.00556 | -0.039 | -58.5791
-5 | -0.2686 | 0.00541 | -0.0396 | -49.6488
-4.5 | -0.2111 | 0.00527 | -0.0404 | -40.0569
-3.5 | -0.0959 | 0.00504 | -0.0419 | -19.0278
-3 | -0.0382 | 0.0049 | -0.0426 | -7.7959
-2.5 | 0.0193 | 0.0048 | -0.0433 | 4.0208
-2 | 0.0768 | 0.00472 | -0.0441 | 16.2712
-1.5 | 0.1339 | 0.00476 | -0.0448 | 28.1303
-0.5 | 0.247 | 0.00496 | -0.0461 | 49.7984
0 | 0.3037 | 0.00503 | -0.0468 | 60.3777
0.5 | 0.3603 | 0.0051 | -0.0475 | 70.6471
1 | 0.4163 | 0.00514 | -0.0481 | 80.9922
1.5 | 0.4623 | 0.00392 | -0.0474 | 117.9337
2 | 0.5173 | 0.004 | -0.0479 | 129.325
2.5 | 0.5723 | 0.0043 | -0.0483 | 133.093
3 | 0.6252 | 0.00465 | -0.0484 | 134.4516
4 | 0.7273 | 0.00554 | -0.0479 | 131.2816
4.5 | 0.7771 | 0.00599 | -0.0474 | 129.7329
5 | 0.8252 | 0.00649 | -0.0466 | 127.1495
5.5 | 0.8718 | 0.007 | -0.0456 | 124.5429
6 | 0.9192 | 0.00741 | -0.0446 | 124.0486
6.5 | 0.9676 | 0.00774 | -0.0439 | 125.0129
7 | 1.0151 | 0.00806 | -0.043 | 125.9429
7.5 | 1.0609 | 0.00838 | -0.0418 | 126.599
8 | 1.0968 | 0.00869 | -0.0386 | 126.214
8.5 | 1.132 | 0.00908 | -0.0353 | 124.6696
9 | 1.1679 | 0.00955 | -0.0324 | 122.2932
9.5 | 1.2056 | 0.01002 | -0.0301 | 120.3194
10 | 1.2426 | 0.01056 | -0.0277 | 117.6705
10.5 | 1.2777 | 0.0112 | -0.0252 | 114.0804
11 | 1.3141 | 0.01181 | -0.023 | 111.2701
11.5 | 1.3498 | 0.01248 | -0.0208 | 108.1571
12 | 1.3824 | 0.0133 | -0.0183 | 103.9398
12.5 | 1.4144 | 0.01417 | -0.0158 | 99.8165
13 | 1.4465 | 0.01503 | -0.0134 | 96.2409
13.5 | 1.477 | 0.01593 | -0.0109 | 92.7181
14 | 1.523 | 0.01705 | -0.0122 | 89.3255
14.5 | 1.5662 | 0.01852 | -0.0133 | 84.568
15 | 1.5982 | 0.01988 | -0.012 | 80.3924
15.5 | 1.6268 | 0.02143 | -0.0104 | 75.9123
16 | 1.6516 | 0.0233 | -0.0086 | 70.8841
16.5 | 1.6755 | 0.02518 | -0.0068 | 66.5409
17 | 1.6984 | 0.02726 | -0.0051 | 62.3037
17.5 | 1.7197 | 0.02945 | -0.0035 | 58.3939
18 | 1.7364 | 0.03206 | -0.0016 | 54.1609
18.5 | 1.754 | 0.03466 | -0.0001 | 50.6059
19 | 1.759 | 0.03824 | 0.0022 | 45.999
19.5 | 1.7685 | 0.04163 | 0.0039 | 42.4814
20 | 1.7733 | 0.04528 | 0.0058 | 39.163

## 139. Re 18M Mach 0.10 (1)
BIGFOIL.COM POLAR EXPORT
NACA66-514 a=0.0
NACA66-514 a=0.0 |  |  |  | Cl Max: | 1.374 | at alpha= | 11.5 | deg
JavaFoil+Calcfoil stall+Eppler ext transition |  |  |  | L/D Max: | 138.647 | at alpha= | 3.5 | deg
Re: | 18000000 |  |  | Cd Min: | 0.00512 | at alpha= | 1.5 | deg
Mach: | 0.1 |  |  | Cl=0 at alpha= | -2.4754 | deg
|  |  |  | @ Cl=0.1, Cd= | 0.0063038
|  |  |  | @ Cl=0.4, Cd= | 0.0057551
|  |  |  | @ Cl=0.6, Cd= | 0.0052
alpha (deg) | Cl | Cd | Cm | Cl/Cd
-13 | -0.55 | 0.08511 | -0.009 | -6.458
-12.5 | -0.558 | 0.08005 | -0.009 | -6.97
-12 | -0.563 | 0.07529 | -0.01 | -7.483
-11.5 | -0.566 | 0.0703 | -0.011 | -8.052
-11 | -0.565 | 0.06623 | -0.011 | -8.524
-10.5 | -0.559 | 0.0624 | -0.012 | -8.96
-10 | -0.55 | 0.05778 | -0.012 | -9.521
-9.5 | -0.537 | 0.05358 | -0.013 | -10.028
-9 | -0.524 | 0.04713 | -0.015 | -11.114
-8.5 | -0.501 | 0.04503 | -0.016 | -11.116
-8 | -0.58 | 0.00737 | -0.027 | -78.661
-7.5 | -0.542 | 0.00714 | -0.027 | -75.959
-7 | -0.5 | 0.00689 | -0.028 | -72.633
-6.5 | -0.454 | 0.00664 | -0.029 | -68.465
-6 | -0.405 | 0.00658 | -0.03 | -61.574
-5.5 | -0.353 | 0.00652 | -0.031 | -54.076
-5 | -0.298 | 0.00643 | -0.032 | -46.338
-4.5 | -0.241 | 0.00638 | -0.033 | -37.746
-4 | -0.182 | 0.0063 | -0.034 | -28.93
-3.5 | -0.123 | 0.0063 | -0.035 | -19.546
-3 | -0.063 | 0.00626 | -0.036 | -10.103
-2.5 | -0.003 | 0.00625 | -0.037 | -0.462
-2 | 0.058 | 0.00629 | -0.038 | 9.189
-1.5 | 0.119 | 0.00631 | -0.039 | 18.822
-1 | 0.18 | 0.00635 | -0.04 | 28.322
-0.5 | 0.241 | 0.00639 | -0.041 | 37.718
0 | 0.303 | 0.00645 | -0.042 | 46.966
0.5 | 0.363 | 0.00658 | -0.043 | 55.134
1 | 0.424 | 0.00522 | -0.044 | 81.128
1.5 | 0.484 | 0.00512 | -0.045 | 94.584
2 | 0.544 | 0.00534 | -0.046 | 101.962
2.5 | 0.604 | 0.00519 | -0.047 | 116.437
3 | 0.664 | 0.00539 | -0.048 | 123.092
3.5 | 0.724 | 0.00522 | -0.049 | 138.647
4 | 0.782 | 0.00642 | -0.05 | 121.961
4.5 | 0.84 | 0.00678 | -0.05 | 123.875
5 | 0.897 | 0.00723 | -0.051 | 123.955
5.5 | 0.951 | 0.00818 | -0.052 | 116.33
6 | 1.005 | 0.0086 | -0.053 | 116.875
6.5 | 1.057 | 0.00896 | -0.054 | 117.989
7 | 1.107 | 0.00933 | -0.055 | 118.599
7.5 | 1.155 | 0.00975 | -0.056 | 118.485
8 | 1.2 | 0.01018 | -0.057 | 117.853
8.5 | 1.242 | 0.01069 | -0.058 | 116.23
9 | 1.279 | 0.01121 | -0.059 | 114.084
9.5 | 1.31 | 0.01177 | -0.06 | 111.35
10 | 1.337 | 0.01227 | -0.061 | 108.945
10.5 | 1.358 | 0.01292 | -0.062 | 105.149
11 | 1.371 | 0.01353 | -0.063 | 101.311
11.5 | 1.374 | 0.01429 | -0.063 | 96.16
12 | 1.369 | 0.01524 | -0.064 | 89.885
12.5 | 1.358 | 0.01626 | -0.065 | 83.503
13 | 1.339 | 0.01724 | -0.066 | 77.68
13.5 | 1.314 | 0.01851 | -0.067 | 70.985
14 | 1.282 | 0.01992 | -0.067 | 64.389
14.5 | 1.246 | 0.0214 | -0.068 | 58.218
15 | 1.204 | 0.02353 | -0.069 | 51.159
15.5 | 1.161 | 0.0247 | -0.07 | 47.002
16 | 1.11 | 0.02818 | -0.07 | 39.388
16.5 | 1.058 | 0.03147 | -0.07 | 33.623

## 140. Re 18M Mach 0.10 (2)
BIGFOIL.COM POLAR EXPORT
NACA66-514 a=0.0
NACA66-514 a=0.0 |  |  |  | Cl Max: | 1.7637 | at alpha= | 19.5 | deg
XFOIL ncrit=9 |  |  |  | L/D Max: | 135.247 | at alpha= | 3 | deg
Re: | 18000000 |  |  | Cd Min: | 0.04758 | at alpha= | 20 | deg
Mach: | 0.1 |  |  | Cl=0 at alpha= | -2.6701 | deg
|  |  |  | @ Cl=0.1, Cd= | 0.0047356
|  |  |  | @ Cl=0.4, Cd= | 0.0051299
|  |  |  | @ Cl=0.6, Cd= | 0.0044602
alpha (deg) | Cl | Cd | Cm | Cl/Cd
-20 | -1.4111 | 0.03922 | -0.0908 | -35.9791
-19.5 | -1.4212 | 0.03478 | -0.0888 | -40.8626
-19 | -1.4415 | 0.03005 | -0.0848 | -47.97
-18.5 | -1.4254 | 0.0282 | -0.0819 | -50.5461
-18 | -1.4241 | 0.02541 | -0.0773 | -56.0449
-17.5 | -1.4175 | 0.0231 | -0.0723 | -61.3636
-17 | -1.407 | 0.02106 | -0.0671 | -66.8091
-16.5 | -1.3883 | 0.01963 | -0.0622 | -70.7234
-16 | -1.3693 | 0.01835 | -0.0566 | -74.6213
-15.5 | -1.3416 | 0.0171 | -0.0524 | -78.4561
-15 | -1.3037 | 0.01601 | -0.0499 | -81.4304
-14.5 | -1.2626 | 0.01501 | -0.0478 | -84.1173
-14 | -1.2198 | 0.01397 | -0.046 | -87.3157
-13.5 | -1.1762 | 0.01283 | -0.0442 | -91.6758
-13 | -1.1292 | 0.01199 | -0.0429 | -94.1785
-12.5 | -1.0816 | 0.01114 | -0.0418 | -97.0916
-12 | -1.0313 | 0.01053 | -0.041 | -97.9392
-11.5 | -0.9799 | 0.00999 | -0.0403 | -98.0881
-11 | -0.9278 | 0.0095 | -0.0398 | -97.6632
-10.5 | -0.875 | 0.00905 | -0.0395 | -96.6851
-10 | -0.8216 | 0.00864 | -0.0392 | -95.0926
-9.5 | -0.7676 | 0.00826 | -0.039 | -92.9298
-9 | -0.7138 | 0.00784 | -0.0388 | -91.0459
-8.5 | -0.6602 | 0.00739 | -0.0386 | -89.3369
-8 | -0.606 | 0.00701 | -0.0385 | -86.4479
-7.5 | -0.5514 | 0.00666 | -0.0385 | -82.7928
-7 | -0.4977 | 0.00621 | -0.0383 | -80.1449
-6.5 | -0.4414 | 0.00596 | -0.0386 | -74.0604
-6 | -0.3845 | 0.00577 | -0.039 | -66.6378
-5.5 | -0.3276 | 0.00558 | -0.0395 | -58.7097
-5 | -0.2701 | 0.00542 | -0.0401 | -49.8339
-4.5 | -0.2122 | 0.00528 | -0.0408 | -40.1894
-3.5 | -0.0962 | 0.00505 | -0.0422 | -19.0495
-3 | -0.0382 | 0.0049 | -0.0429 | -7.7959
-2.5 | 0.0197 | 0.0048 | -0.0437 | 4.1042
-2 | 0.0777 | 0.00472 | -0.0444 | 16.4619
-1.5 | 0.135 | 0.00476 | -0.0451 | 28.3613
-1 | 0.1918 | 0.00488 | -0.0458 | 39.3033
-0.5 | 0.2488 | 0.00495 | -0.0464 | 50.2626
0 | 0.3057 | 0.00503 | -0.0471 | 60.7753
0.5 | 0.3626 | 0.00511 | -0.0478 | 70.9589
1 | 0.419 | 0.00514 | -0.0484 | 81.5175
1.5 | 0.4651 | 0.00392 | -0.0477 | 118.648
2 | 0.5205 | 0.004 | -0.0481 | 130.125
2.5 | 0.5756 | 0.0043 | -0.0486 | 133.8605
3 | 0.6289 | 0.00465 | -0.0486 | 135.2473
3.5 | 0.6812 | 0.00507 | -0.0485 | 134.359
4 | 0.7313 | 0.00556 | -0.0481 | 131.5288
4.5 | 0.7811 | 0.00601 | -0.0475 | 129.9667
5 | 0.829 | 0.00652 | -0.0466 | 127.1472
5.5 | 0.8754 | 0.00704 | -0.0454 | 124.3466
6 | 0.9229 | 0.00745 | -0.0443 | 123.8792
6.5 | 0.9712 | 0.00779 | -0.0435 | 124.6727
7 | 1.0185 | 0.00811 | -0.0424 | 125.5857
7.5 | 1.0622 | 0.00842 | -0.0407 | 126.152
8 | 1.0957 | 0.00877 | -0.0368 | 124.9373
8.5 | 1.1324 | 0.00918 | -0.0338 | 123.3551
9 | 1.1689 | 0.00968 | -0.031 | 120.7541
9.5 | 1.2069 | 0.01017 | -0.0286 | 118.6726
10 | 1.2439 | 0.01074 | -0.0262 | 115.8194
10.5 | 1.2793 | 0.01141 | -0.0236 | 112.1209
11 | 1.3162 | 0.01204 | -0.0214 | 109.3189
11.5 | 1.3524 | 0.01273 | -0.0192 | 106.2372
12 | 1.385 | 0.0136 | -0.0166 | 101.8382
12.5 | 1.4175 | 0.0145 | -0.014 | 97.7586
13 | 1.4496 | 0.0154 | -0.0116 | 94.1299
13.5 | 1.4784 | 0.01637 | -0.0086 | 90.3115
14 | 1.5269 | 0.01765 | -0.0104 | 86.5099
14.5 | 1.5735 | 0.01909 | -0.0119 | 82.4254
15 | 1.6036 | 0.02058 | -0.0102 | 77.9203
15.5 | 1.6295 | 0.0224 | -0.0083 | 72.7455
16 | 1.6542 | 0.02433 | -0.0064 | 67.9901
16.5 | 1.678 | 0.02635 | -0.0045 | 63.6812
17 | 1.6981 | 0.02872 | -0.0026 | 59.126
17.5 | 1.7175 | 0.03114 | -0.0007 | 55.1541
18 | 1.732 | 0.03408 | 0.0013 | 50.8216
18.5 | 1.7473 | 0.03693 | 0.0031 | 47.3138
19 | 1.7555 | 0.04045 | 0.005 | 43.3993
19.5 | 1.7637 | 0.04402 | 0.0068 | 40.0659
20 | 1.7495 | 0.04758 | 0.0125 | 36.7697

## 141. Re 18M Mach 0.25 (1)
BIGFOIL.COM POLAR EXPORT
NACA66-514 a=0.0
NACA66-514 a=0.0 |  |  |  | Cl Max: | 1.346 | at alpha= | 10.5 | deg
JavaFoil+Calcfoil stall+Eppler ext transition |  |  |  | L/D Max: | 133.124 | at alpha= | 3 | deg
Re: | 18000000 |  |  | Cd Min: | 0.00503 | at alpha= | 1 | deg
Mach: | 0.25 |  |  | Cl=0 at alpha= | -2.4758 | deg
|  |  |  | @ Cl=0.1, Cd= | 0.0063825
|  |  |  | @ Cl=0.4, Cd= | 0.0059671
|  |  |  | @ Cl=0.6, Cd= | 0.0052679
alpha (deg) | Cl | Cd | Cm | Cl/Cd
-12.5 | -0.378 | 0.08667 | -0.009 | -4.357
-12 | -0.412 | 0.08099 | -0.01 | -5.093
-11.5 | -0.442 | 0.07348 | -0.01 | -6.012
-11 | -0.465 | 0.07005 | -0.011 | -6.635
-10.5 | -0.481 | 0.06562 | -0.011 | -7.334
-10 | -0.491 | 0.061 | -0.012 | -8.047
-9.5 | -0.494 | 0.05711 | -0.012 | -8.643
-9 | -0.489 | 0.05297 | -0.013 | -9.235
-8.5 | -0.478 | 0.04956 | -0.014 | -9.64
-8 | -0.462 | 0.04494 | -0.015 | -10.27
-7.5 | -0.538 | 0.00733 | -0.028 | -73.362
-7 | -0.501 | 0.00709 | -0.029 | -70.671
-6.5 | -0.459 | 0.00673 | -0.03 | -68.159
-6 | -0.411 | 0.00671 | -0.031 | -61.255
-5.5 | -0.359 | 0.00659 | -0.032 | -54.542
-5 | -0.305 | 0.00656 | -0.033 | -46.449
-4.5 | -0.247 | 0.00644 | -0.034 | -38.31
-4 | -0.187 | 0.0064 | -0.035 | -29.212
-3.5 | -0.126 | 0.00633 | -0.036 | -19.932
-3 | -0.065 | 0.00634 | -0.037 | -10.233
-2.5 | -0.003 | 0.0063 | -0.038 | -0.47
-2 | 0.059 | 0.00635 | -0.039 | 9.347
-1.5 | 0.122 | 0.0064 | -0.04 | 19.059
-1 | 0.185 | 0.00638 | -0.041 | 28.934
-0.5 | 0.248 | 0.00643 | -0.042 | 38.489
0 | 0.311 | 0.0066 | -0.043 | 47.176
0.5 | 0.373 | 0.00669 | -0.044 | 55.728
1 | 0.435 | 0.00503 | -0.045 | 86.475
1.5 | 0.497 | 0.00523 | -0.046 | 95.006
2 | 0.559 | 0.00512 | -0.047 | 109.112
2.5 | 0.62 | 0.00534 | -0.048 | 116.061
3 | 0.681 | 0.00512 | -0.049 | 133.124
3.5 | 0.742 | 0.00632 | -0.05 | 117.447
4 | 0.803 | 0.00659 | -0.051 | 121.728
4.5 | 0.861 | 0.007 | -0.052 | 123.017
5 | 0.919 | 0.00747 | -0.053 | 123.092
5.5 | 0.975 | 0.00849 | -0.054 | 114.743
6 | 1.029 | 0.00894 | -0.055 | 115.106
6.5 | 1.081 | 0.00934 | -0.056 | 115.781
7 | 1.131 | 0.00975 | -0.057 | 115.95
7.5 | 1.178 | 0.01019 | -0.058 | 115.588
8 | 1.221 | 0.01075 | -0.059 | 113.59
8.5 | 1.261 | 0.01131 | -0.059 | 111.54
9 | 1.293 | 0.01188 | -0.06 | 108.842
9.5 | 1.318 | 0.01253 | -0.061 | 105.237
10 | 1.336 | 0.01313 | -0.062 | 101.77
10.5 | 1.346 | 0.01394 | -0.063 | 96.524
11 | 1.343 | 0.01474 | -0.064 | 91.113
11.5 | 1.324 | 0.01571 | -0.065 | 84.295
12 | 1.294 | 0.01693 | -0.066 | 76.39
12.5 | 1.25 | 0.01842 | -0.067 | 67.889
13 | 1.195 | 0.02 | -0.067 | 59.761
13.5 | 1.128 | 0.02215 | -0.068 | 50.909
14 | 1.05 | 0.02444 | -0.068 | 42.974
14.5 | 0.955 | 0.03028 | -0.068 | 31.543
15 | 0.786 | 0.07395 | -0.057 | 10.631
15.5 | 0.704 | 0.07555 | -0.058 | 9.315

## 142. Re 18M Mach 0.25 (2)
BIGFOIL.COM POLAR EXPORT
NACA66-514 a=0.0
NACA66-514 a=0.0 |  |  |  | Cl Max: | 1.7165 | at alpha= | 18 | deg
XFOIL ncrit=9 |  |  |  | L/D Max: | 138.697 | at alpha= | 3 | deg
Re: | 18000000 |  |  | Cd Min: | 0.16455 | at alpha= | -17.5 | deg
Mach: | 0.25 |  |  | Cl=0 at alpha= | -2.6861 | deg
|  |  |  | @ Cl=0.1, Cd= | 0.004733
|  |  |  | @ Cl=0.4, Cd= | 0.0051409
|  |  |  | @ Cl=0.6, Cd= | 0.0043664
alpha (deg) | Cl | Cd | Cm | Cl/Cd
-17.5 | -0.5334 | 0.16455 | -0.0222 | -3.2416
-17 | -0.5224 | 0.15651 | -0.0271 | -3.3378
-16.5 | -0.5102 | 0.14903 | -0.0317 | -3.4235
-15.5 | -0.5176 | 0.12687 | -0.0443 | -4.0798
-15 | -0.5162 | 0.11755 | -0.0499 | -4.3913
-14.5 | -0.5696 | 0.09812 | -0.0614 | -5.8051
-14 | -0.7124 | 0.06274 | -0.0887 | -11.3548
-13.5 | -0.8041 | 0.04909 | -0.0914 | -16.3801
-13 | -0.8829 | 0.04021 | -0.084 | -21.9572
-12.5 | -1.1031 | 0.01696 | -0.0593 | -65.0413
-12 | -1.0665 | 0.01424 | -0.0555 | -74.8947
-11.5 | -1.0193 | 0.01247 | -0.0528 | -81.7402
-11 | -0.9673 | 0.01121 | -0.0506 | -86.289
-10.5 | -0.9128 | 0.01029 | -0.0489 | -88.7075
-10 | -0.8568 | 0.00956 | -0.0475 | -89.6234
-9.5 | -0.7995 | 0.00899 | -0.0464 | -88.9321
-8.5 | -0.6847 | 0.00796 | -0.0446 | -86.0176
-8 | -0.6277 | 0.00748 | -0.0438 | -83.9171
-7.5 | -0.5708 | 0.00702 | -0.0431 | -81.3105
-7 | -0.5128 | 0.00664 | -0.0427 | -77.2289
-6.5 | -0.4572 | 0.00611 | -0.042 | -74.8282
-6 | -0.3977 | 0.00589 | -0.0421 | -67.5212
-5.5 | -0.3382 | 0.00569 | -0.0422 | -59.4376
-5 | -0.2785 | 0.00549 | -0.0425 | -50.7286
-4.5 | -0.2182 | 0.00533 | -0.043 | -40.9381
-3 | -0.0376 | 0.00494 | -0.0448 | -7.6113
-2.5 | 0.0223 | 0.00482 | -0.0455 | 4.6266
-2 | 0.0823 | 0.00473 | -0.0462 | 17.3996
-1.5 | 0.1415 | 0.00474 | -0.0469 | 29.8523
-1 | 0.2001 | 0.00485 | -0.0475 | 41.2577
-0.5 | 0.2586 | 0.00496 | -0.0482 | 52.1371
0 | 0.3172 | 0.00504 | -0.0488 | 62.9365
0.5 | 0.3758 | 0.00512 | -0.0495 | 73.3984
1 | 0.4338 | 0.00517 | -0.0501 | 83.9072
1.5 | 0.4805 | 0.00391 | -0.0491 | 122.89
2 | 0.5378 | 0.00403 | -0.0496 | 133.4491
2.5 | 0.5943 | 0.00433 | -0.0499 | 137.2517
3 | 0.6491 | 0.00468 | -0.0499 | 138.6966
3.5 | 0.702 | 0.00513 | -0.0495 | 136.8421
4 | 0.7534 | 0.00561 | -0.0488 | 134.2959
4.5 | 0.8023 | 0.00613 | -0.0477 | 130.8809
5 | 0.8491 | 0.00669 | -0.046 | 126.9208
6 | 0.9402 | 0.00769 | -0.0422 | 122.2627
6.5 | 0.9834 | 0.00804 | -0.0397 | 122.3134
7 | 1.0191 | 0.0084 | -0.0356 | 121.3214
7.5 | 1.0569 | 0.00885 | -0.0322 | 119.4237
8 | 1.0977 | 0.00932 | -0.0295 | 117.779
8.5 | 1.1373 | 0.00985 | -0.0267 | 115.4619
9 | 1.177 | 0.01044 | -0.024 | 112.7395
9.5 | 1.2163 | 0.01108 | -0.0213 | 109.7744
10 | 1.2539 | 0.01182 | -0.0185 | 106.0829
10.5 | 1.2918 | 0.01261 | -0.0157 | 102.4425
11 | 1.3294 | 0.01342 | -0.013 | 99.0611
11.5 | 1.3649 | 0.01437 | -0.0102 | 94.9826
12 | 1.3977 | 0.01547 | -0.007 | 90.3491
12.5 | 1.4323 | 0.01654 | -0.0042 | 86.5961
13 | 1.4638 | 0.01772 | -0.0011 | 82.6072
13.5 | 1.5017 | 0.0192 | 0.0002 | 78.2135
14 | 1.5814 | 0.02129 | -0.0074 | 74.279
14.5 | 1.5943 | 0.0233 | -0.0019 | 68.4249
15 | 1.6211 | 0.0254 | 0.0007 | 63.8228
15.5 | 1.6439 | 0.0279 | 0.0033 | 58.9211
16 | 1.664 | 0.03064 | 0.006 | 54.3081
16.5 | 1.6814 | 0.03368 | 0.0086 | 49.9228
17 | 1.696 | 0.03707 | 0.0111 | 45.7513
17.5 | 1.7088 | 0.04072 | 0.0133 | 41.9646
18 | 1.7165 | 0.04489 | 0.0155 | 38.2379
18.5 | 1.7165 | 0.04963 | 0.0178 | 34.5859
19 | 1.6945 | 0.05458 | 0.0233 | 31.0462
19.5 | 1.6944 | 0.06024 | 0.0237 | 28.1275
20 | 1.6859 | 0.06742 | 0.0229 | 25.0059

## 143. Re 18M Mach 0.50 (1)
BIGFOIL.COM POLAR EXPORT
NACA66-514 a=0.0
NACA66-514 a=0.0 |  |  |  | Cl Max: | 1.255 | at alpha= | 8 | deg
JavaFoil+Calcfoil stall+Eppler ext transition |  |  |  | L/D Max: | 118.48 | at alpha= | 4 | deg
Re: | 18000000 |  |  | Cd Min: | 0.00585 | at alpha= | 1.5 | deg
Mach: | 0.5 |  |  | Cl=0 at alpha= | -2.4783 | deg
|  |  |  | @ Cl=0.1, Cd= | 0.0066991
|  |  |  | @ Cl=0.4, Cd= | 0.0068419
|  |  |  | @ Cl=0.6, Cd= | 0.0060476
alpha (deg) | Cl | Cd | Cm | Cl/Cd
-20 | -0.972 | 0.17409 | -0.005 | -5.582
-19.5 | -0.944 | 0.15783 | -0.006 | -5.984
-19 | -0.917 | 0.15126 | -0.006 | -6.062
-18.5 | -0.89 | 0.14159 | -0.007 | -6.286
-18 | -0.863 | 0.13333 | -0.007 | -6.474
-17.5 | -0.836 | 0.12813 | -0.008 | -6.526
-17 | -0.808 | 0.12388 | -0.008 | -6.523
-16.5 | -0.781 | 0.11541 | -0.008 | -6.766
-16 | -0.755 | 0.10702 | -0.009 | -7.051
-15.5 | -0.727 | 0.10161 | -0.009 | -7.156
-15 | -0.701 | 0.09516 | -0.01 | -7.362
-14.5 | -0.792 | 0.01745 | -0.017 | -45.394
-14 | -0.641 | 0.09388 | -0.01 | -6.83
-13.5 | -0.615 | 0.08651 | -0.011 | -7.105
-13 | -0.589 | 0.07893 | -0.012 | -7.461
-12.5 | -0.564 | 0.0711 | -0.013 | -7.933
-12 | -0.544 | 0.06014 | -0.015 | -9.045
-11.5 | -0.609 | 0.01152 | -0.023 | -52.892
-11 | -0.581 | 0.01011 | -0.024 | -57.46
-10.5 | -0.549 | 0.0096 | -0.025 | -57.151
-10 | -0.419 | 0.06227 | -0.013 | -6.725
-9.5 | -0.391 | 0.05999 | -0.013 | -6.511
-9 | -0.363 | 0.0549 | -0.014 | -6.615
-8.5 | -0.336 | 0.0507 | -0.015 | -6.624
-8 | -0.309 | 0.04674 | -0.016 | -6.603
-7.5 | -0.283 | 0.04144 | -0.019 | -6.829
-7 | -0.252 | 0.04534 | -0.016 | -5.551
-6.5 | -0.224 | 0.04547 | -0.016 | -4.917
-6 | -0.299 | 0.04133 | -0.017 | -7.232
-5.5 | -0.367 | 0.00719 | -0.036 | -50.957
-5 | -0.325 | 0.00702 | -0.037 | -46.281
-4.5 | -0.268 | 0.00685 | -0.038 | -39.125
-4 | -0.205 | 0.00679 | -0.039 | -30.166
-3.5 | -0.139 | 0.00668 | -0.04 | -20.86
-3 | -0.072 | 0.0067 | -0.041 | -10.736
-2.5 | -0.003 | 0.00669 | -0.042 | -0.493
-2 | 0.066 | 0.00667 | -0.043 | 9.917
-1.5 | 0.136 | 0.00673 | -0.045 | 20.219
-1 | 0.206 | 0.00674 | -0.046 | 30.58
-0.5 | 0.277 | 0.00666 | -0.047 | 41.515
0 | 0.347 | 0.00646 | -0.048 | 53.703
0.5 | 0.415 | 0.00695 | -0.049 | 59.676
1 | 0.484 | 0.00709 | -0.05 | 68.213
1.5 | 0.552 | 0.00585 | -0.051 | 94.451
2 | 0.62 | 0.00613 | -0.052 | 101.28
2.5 | 0.688 | 0.00645 | -0.053 | 106.757
3 | 0.756 | 0.00679 | -0.054 | 111.24
3.5 | 0.823 | 0.00714 | -0.055 | 115.2
4 | 0.889 | 0.00751 | -0.056 | 118.48
4.5 | 0.953 | 0.0081 | -0.058 | 117.664
5 | 1.014 | 0.00952 | -0.059 | 106.576
5.5 | 1.074 | 0.01013 | -0.06 | 105.993
6 | 1.128 | 0.0107 | -0.061 | 105.444
6.5 | 1.177 | 0.01131 | -0.062 | 104.11
7 | 1.218 | 0.01203 | -0.063 | 101.219
7.5 | 1.246 | 0.0129 | -0.064 | 96.546
8 | 1.255 | 0.01387 | -0.065 | 90.443
8.5 | 1.229 | 0.01501 | -0.066 | 81.921
9 | 1.049 | 0.01665 | -0.067 | 63.04
9.5 | 0.79 | 0.01794 | -0.068 | 44.015
10 | 0.686 | 0.06539 | -0.038 | 10.485
10.5 | 0.852 | 0.01941 | -0.07 | 43.878
11 | 0.881 | 0.02145 | -0.071 | 41.064
11.5 | 0.905 | 0.02538 | -0.071 | 35.65
12 | 0.941 | 0.02327 | -0.073 | 40.449
12.5 | 0.969 | 0.02595 | -0.073 | 37.329
13 | 0.992 | 0.03031 | -0.074 | 32.719

## 144. Re 18M Mach 0.50 (2)
BIGFOIL.COM POLAR EXPORT
NACA66-514 a=0.0
NACA66-514 a=0.0 |  |  |  | Cl Max: | 1.3857 | at alpha= | 11.5 | deg
XFOIL ncrit=9 |  |  |  | L/D Max: | 153.07 | at alpha= | 2.5 | deg
Re: | 18000000 |  |  | Cd Min: | 0.24177 | at alpha= | -20 | deg
Mach: | 0.5 |  |  | Cl=0 at alpha= | -2.7632 | deg
|  |  |  | @ Cl=0.1, Cd= | 0.0048299
|  |  |  | @ Cl=0.4, Cd= | 0.0051344
|  |  |  | @ Cl=0.6, Cd= | 0.0041288
alpha (deg) | Cl | Cd | Cm | Cl/Cd
-20 | -0.5861 | 0.24177 | 0.0102 | -2.4242
-19.5 | -0.5654 | 0.233 | 0.0051 | -2.4266
-19 | -0.5428 | 0.22575 | 0.0001 | -2.4044
-18.5 | -0.5213 | 0.21779 | -0.0048 | -2.3936
-18 | -0.5008 | 0.20944 | -0.0097 | -2.3911
-17.5 | -0.4793 | 0.20176 | -0.0146 | -2.3756
-17 | -0.4581 | 0.19397 | -0.0193 | -2.3617
-16.5 | -0.4393 | 0.18515 | -0.0242 | -2.3727
-16 | -0.4231 | 0.17574 | -0.0292 | -2.4075
-15.5 | -0.4074 | 0.16661 | -0.0342 | -2.4452
-15 | -0.3864 | 0.15937 | -0.0387 | -2.4245
-14.5 | -0.3713 | 0.15047 | -0.0437 | -2.4676
-14 | -0.3574 | 0.14158 | -0.0487 | -2.5244
-13.5 | -0.3466 | 0.13223 | -0.0539 | -2.6212
-13 | -0.341 | 0.12223 | -0.0595 | -2.7898
-12.5 | -0.3408 | 0.11164 | -0.0655 | -3.0527
-12 | -0.3381 | 0.10219 | -0.0711 | -3.3085
-11.5 | -0.3316 | 0.09386 | -0.0761 | -3.5329
-11 | -0.3325 | 0.08472 | -0.0816 | -3.9247
-10.5 | -0.3352 | 0.07574 | -0.0872 | -4.4257
-10 | -0.3518 | 0.06465 | -0.0956 | -5.4416
-9.5 | -0.3747 | 0.05491 | -0.103 | -6.8239
-9 | -0.4024 | 0.04824 | -0.1028 | -8.3416
-8.5 | -0.4507 | 0.04248 | -0.095 | -10.6097
-8 | -0.4812 | 0.03557 | -0.0878 | -13.5283
-7.5 | -0.4912 | 0.02862 | -0.0807 | -17.1628
-7 | -0.496 | 0.02079 | -0.0729 | -23.8576
-6.5 | -0.5033 | 0.00982 | -0.0655 | -51.2525
-6 | -0.4516 | 0.00692 | -0.0607 | -65.2601
-5.5 | -0.3836 | 0.00632 | -0.0578 | -60.6962
-5 | -0.3132 | 0.00597 | -0.0561 | -52.4623
-4.5 | -0.242 | 0.00572 | -0.0551 | -42.3077
-4 | -0.1717 | 0.00551 | -0.0545 | -31.1615
-3.5 | -0.1022 | 0.00533 | -0.0542 | -19.1745
-3 | -0.0324 | 0.00516 | -0.0543 | -6.2791
-2.5 | 0.036 | 0.00497 | -0.0544 | 7.2435
-2 | 0.1045 | 0.00482 | -0.0548 | 21.6805
-1.5 | 0.1727 | 0.00474 | -0.0553 | 36.4346
-1 | 0.2389 | 0.00483 | -0.0557 | 49.4617
-0.5 | 0.3046 | 0.00497 | -0.0561 | 61.2877
0 | 0.3703 | 0.00508 | -0.0566 | 72.8937
0.5 | 0.4358 | 0.0052 | -0.0571 | 83.8077
1 | 0.5007 | 0.00532 | -0.0574 | 94.1165
1.5 | 0.5498 | 0.00402 | -0.0555 | 136.7662
2 | 0.6144 | 0.00416 | -0.0557 | 147.6923
2.5 | 0.6781 | 0.00443 | -0.0556 | 153.07
3 | 0.735 | 0.00491 | -0.0542 | 149.6945
3.5 | 0.7893 | 0.00539 | -0.0522 | 146.4378
4 | 0.8377 | 0.00593 | -0.0489 | 141.2648
4.5 | 0.8631 | 0.0066 | -0.041 | 130.7727
5 | 0.8826 | 0.00759 | -0.0326 | 116.2846
5.5 | 0.9042 | 0.00884 | -0.0251 | 102.2851
6 | 0.943 | 0.00979 | -0.0205 | 96.3228
6.5 | 0.9877 | 0.01061 | -0.0168 | 93.0914
7 | 1.0361 | 0.01139 | -0.0136 | 90.9658
7.5 | 1.0817 | 0.01232 | -0.0099 | 87.8003
8 | 1.1287 | 0.01327 | -0.0063 | 85.0565
8.5 | 1.1731 | 0.01439 | -0.0023 | 81.5219
9 | 1.2187 | 0.01555 | 0.0016 | 78.373
9.5 | 1.2626 | 0.01688 | 0.0059 | 74.7986
10 | 1.3041 | 0.01844 | 0.0104 | 70.7213
11 | 1.3788 | 0.02241 | 0.0205 | 61.5261
11.5 | 1.3857 | 0.02624 | 0.0275 | 52.8087
12 | 1.3611 | 0.03224 | 0.0347 | 42.2177
12.5 | 1.3243 | 0.03971 | 0.0403 | 33.3493
13 | 1.2941 | 0.04892 | 0.0409 | 26.4534
13.5 | 1.2676 | 0.06165 | 0.0344 | 20.5612
14 | 1.2237 | 0.07052 | 0.037 | 17.3525
14.5 | 1.1865 | 0.08233 | 0.033 | 14.4115
15 | 1.1525 | 0.09528 | 0.0265 | 12.0959
15.5 | 1.1198 | 0.10929 | 0.0183 | 10.2461
16 | 1.0959 | 0.12283 | 0.0097 | 8.9221
16.5 | 1.0739 | 0.13674 | 0.0007 | 7.8536

## 145. Re 20M Mach 0.00 (1)
BIGFOIL.COM POLAR EXPORT
NACA66-514 a=0.0
NACA66-514 a=0.0 |  |  |  | Cl Max: | 1.38 | at alpha= | 11.5 | deg
JavaFoil+Calcfoil stall+Eppler ext transition |  |  |  | L/D Max: | 145.918 | at alpha= | 4 | deg
Re: | 20000000 |  |  | Cd Min: | 0.00508 | at alpha= | 1.5 | deg
Mach: | 0 |  |  | Cl=0 at alpha= | -2.4754 | deg
|  |  |  | @ Cl=0.1, Cd= | 0.006243
|  |  |  | @ Cl=0.4, Cd= | 0.0056797
|  |  |  | @ Cl=0.6, Cd= | 0.0054966
alpha (deg) | Cl | Cd | Cm | Cl/Cd
-14 | -0.556 | 0.09113 | -0.008 | -6.106
-13.5 | -0.566 | 0.08817 | -0.009 | -6.415
-13 | -0.573 | 0.08363 | -0.009 | -6.855
-12.5 | -0.578 | 0.07857 | -0.009 | -7.359
-12 | -0.581 | 0.07324 | -0.01 | -7.934
-11.5 | -0.58 | 0.06928 | -0.011 | -8.375
-11 | -0.576 | 0.06509 | -0.011 | -8.851
-10.5 | -0.568 | 0.06132 | -0.012 | -9.265
-10 | -0.558 | 0.05654 | -0.013 | -9.866
-9.5 | -0.544 | 0.05186 | -0.014 | -10.489
-9 | -0.644 | 0.00788 | -0.025 | -81.684
-8.5 | -0.615 | 0.00754 | -0.025 | -81.497
-8 | -0.581 | 0.00729 | -0.026 | -79.668
-7.5 | -0.542 | 0.00706 | -0.027 | -76.807
-7 | -0.499 | 0.00695 | -0.028 | -71.833
-6.5 | -0.453 | 0.00663 | -0.029 | -68.363
-6 | -0.404 | 0.00656 | -0.03 | -61.551
-5.5 | -0.351 | 0.00649 | -0.031 | -54.111
-5 | -0.297 | 0.00637 | -0.032 | -46.561
-4.5 | -0.24 | 0.00637 | -0.033 | -37.669
-4 | -0.182 | 0.00626 | -0.034 | -29.003
-3.5 | -0.123 | 0.00625 | -0.035 | -19.589
-3 | -0.063 | 0.00621 | -0.036 | -10.138
-2.5 | -0.003 | 0.00621 | -0.037 | -0.463
-2 | 0.058 | 0.00625 | -0.038 | 9.198
-1.5 | 0.118 | 0.00624 | -0.039 | 18.942
-1 | 0.179 | 0.00625 | -0.04 | 28.608
-0.5 | 0.24 | 0.00636 | -0.041 | 37.69
0 | 0.301 | 0.00639 | -0.041 | 47.16
0.5 | 0.361 | 0.00653 | -0.042 | 55.274
1 | 0.422 | 0.0052 | -0.043 | 81.124
1.5 | 0.482 | 0.00508 | -0.044 | 94.846
2 | 0.542 | 0.0053 | -0.045 | 102.187
2.5 | 0.601 | 0.0055 | -0.046 | 109.427
3 | 0.661 | 0.00535 | -0.047 | 123.648
3.5 | 0.72 | 0.00555 | -0.048 | 129.757
4 | 0.779 | 0.00534 | -0.049 | 145.918
4.5 | 0.836 | 0.00674 | -0.05 | 124.072
5 | 0.893 | 0.00714 | -0.051 | 125.014
5.5 | 0.948 | 0.00801 | -0.052 | 118.303
6 | 1.001 | 0.00841 | -0.053 | 119.05
6.5 | 1.053 | 0.00875 | -0.054 | 120.409
7 | 1.103 | 0.00911 | -0.055 | 121.088
7.5 | 1.151 | 0.00949 | -0.056 | 121.334
8 | 1.196 | 0.00991 | -0.057 | 120.76
8.5 | 1.239 | 0.01038 | -0.058 | 119.393
9 | 1.276 | 0.01088 | -0.059 | 117.308
9.5 | 1.309 | 0.01142 | -0.06 | 114.585
10 | 1.337 | 0.01189 | -0.06 | 112.388
10.5 | 1.359 | 0.01249 | -0.061 | 108.812
11 | 1.375 | 0.01309 | -0.062 | 104.998
11.5 | 1.38 | 0.01387 | -0.063 | 99.491
12 | 1.379 | 0.01474 | -0.064 | 93.558
12.5 | 1.371 | 0.01574 | -0.065 | 87.077
13 | 1.356 | 0.01674 | -0.066 | 81.02
13.5 | 1.336 | 0.01773 | -0.066 | 75.352
14 | 1.31 | 0.01902 | -0.067 | 68.881
14.5 | 1.279 | 0.02038 | -0.068 | 62.758
15 | 1.244 | 0.02149 | -0.069 | 57.906
15.5 | 1.205 | 0.02357 | -0.069 | 51.117
16 | 1.161 | 0.02621 | -0.07 | 44.286
16.5 | 1.118 | 0.02814 | -0.07 | 39.715

## 146. Re 20M Mach 0.00 (2)
BIGFOIL.COM POLAR EXPORT
NACA66-514 a=0.0
NACA66-514 a=0.0 |  |  |  | Cl Max: | 1.7938 | at alpha= | 20 | deg
XFOIL ncrit=9 |  |  |  | L/D Max: | 133.794 | at alpha= | 3.5 | deg
Re: | 20000000 |  |  | Cd Min: | 0.04414 | at alpha= | 20 | deg
Mach: | 0 |  |  | Cl=0 at alpha= | -2.6629 | deg
|  |  |  | @ Cl=0.1, Cd= | 0.0047483
|  |  |  | @ Cl=0.4, Cd= | 0.005136
|  |  |  | @ Cl=0.6, Cd= | 0.004498
alpha (deg) | Cl | Cd | Cm | Cl/Cd
-20 | -1.5342 | 0.02792 | -0.0799 | -54.9499
-19.5 | -1.5235 | 0.02575 | -0.0767 | -59.165
-19 | -1.5145 | 0.02355 | -0.0728 | -64.31
-18.5 | -1.4941 | 0.02217 | -0.0695 | -67.3929
-18 | -1.4764 | 0.02064 | -0.0655 | -71.531
-17.5 | -1.4562 | 0.01928 | -0.0614 | -75.529
-17 | -1.4345 | 0.01806 | -0.0571 | -79.4297
-16.5 | -1.411 | 0.01708 | -0.0525 | -82.6112
-16 | -1.3824 | 0.01621 | -0.0486 | -85.2807
-15.5 | -1.3446 | 0.01527 | -0.0464 | -88.055
-15 | -1.3035 | 0.01445 | -0.0446 | -90.2076
-14.5 | -1.2603 | 0.01368 | -0.0432 | -92.1272
-13.5 | -1.1719 | 0.01185 | -0.0405 | -98.8945
-13 | -1.1243 | 0.01119 | -0.0396 | -100.4736
-12.5 | -1.0759 | 0.01055 | -0.0389 | -101.981
-12 | -1.0257 | 0.01003 | -0.0384 | -102.2632
-11.5 | -0.9746 | 0.00956 | -0.038 | -101.9456
-11 | -0.9229 | 0.00913 | -0.0377 | -101.0843
-10 | -0.8176 | 0.00834 | -0.0374 | -98.0336
-9 | -0.7105 | 0.0076 | -0.0374 | -93.4868
-8.5 | -0.6573 | 0.00719 | -0.0373 | -91.4186
-8 | -0.6034 | 0.00685 | -0.0374 | -88.0876
-7.5 | -0.5491 | 0.0065 | -0.0375 | -84.4769
-7 | -0.4955 | 0.00607 | -0.0375 | -81.631
-6.5 | -0.4398 | 0.00584 | -0.0378 | -75.3082
-6 | -0.3832 | 0.00566 | -0.0383 | -67.7032
-5.5 | -0.3267 | 0.00547 | -0.0389 | -59.7258
-5 | -0.2695 | 0.0053 | -0.0395 | -50.8491
-4.5 | -0.212 | 0.00517 | -0.0402 | -41.0058
-4 | -0.1545 | 0.00506 | -0.0409 | -30.5336
-3 | -0.0389 | 0.00484 | -0.0425 | -8.0372
-2.5 | 0.0188 | 0.00473 | -0.0433 | 3.9746
-2 | 0.0759 | 0.00471 | -0.044 | 16.1146
-1.5 | 0.1325 | 0.0048 | -0.0446 | 27.6042
-1 | 0.1893 | 0.00489 | -0.0453 | 38.7117
-0.5 | 0.2459 | 0.00498 | -0.046 | 49.3775
0 | 0.3027 | 0.00504 | -0.0467 | 60.0595
0.5 | 0.3595 | 0.0051 | -0.0474 | 70.4902
1 | 0.4157 | 0.00515 | -0.048 | 80.7184
1.5 | 0.4696 | 0.00499 | -0.0483 | 94.1082
2 | 0.5167 | 0.00405 | -0.0478 | 127.5802
2.5 | 0.5718 | 0.0043 | -0.0482 | 132.9767
3 | 0.6245 | 0.00467 | -0.0483 | 133.7259
3.5 | 0.677 | 0.00506 | -0.0483 | 133.7945
4 | 0.7271 | 0.00555 | -0.0479 | 131.009
4.5 | 0.7772 | 0.00598 | -0.0474 | 129.9666
5 | 0.8261 | 0.00643 | -0.0468 | 128.4759
5.5 | 0.873 | 0.00695 | -0.0458 | 125.6115
6 | 0.9215 | 0.00732 | -0.0451 | 125.888
6.5 | 0.9705 | 0.00763 | -0.0444 | 127.1953
7 | 1.0188 | 0.00793 | -0.0437 | 128.4741
7.5 | 1.0649 | 0.00826 | -0.0426 | 128.9225
8 | 1.105 | 0.00854 | -0.0402 | 129.3911
8.5 | 1.1383 | 0.00892 | -0.0365 | 127.6121
9 | 1.1739 | 0.00938 | -0.0335 | 125.1493
9.5 | 1.2115 | 0.00983 | -0.0311 | 123.2452
10 | 1.2479 | 0.01038 | -0.0286 | 120.2216
10.5 | 1.2836 | 0.01097 | -0.0261 | 117.01
11 | 1.3204 | 0.01157 | -0.024 | 114.1227
11.5 | 1.356 | 0.01223 | -0.0217 | 110.8749
12 | 1.3883 | 0.01305 | -0.0191 | 106.3831
12.5 | 1.4214 | 0.01387 | -0.0168 | 102.4802
13 | 1.4548 | 0.01469 | -0.0146 | 99.0334
13.5 | 1.4853 | 0.01562 | -0.0121 | 95.0896
14 | 1.5189 | 0.0167 | -0.0107 | 90.9521
14.5 | 1.5944 | 0.01814 | -0.0186 | 87.8942
15 | 1.61 | 0.01942 | -0.0137 | 82.9042
15.5 | 1.6367 | 0.02105 | -0.0118 | 77.753
16 | 1.6622 | 0.02284 | -0.01 | 72.7758
16.5 | 1.6868 | 0.02467 | -0.0082 | 68.3745
17 | 1.7083 | 0.02682 | -0.0064 | 63.695
17.5 | 1.7296 | 0.029 | -0.0047 | 59.6414
18 | 1.746 | 0.03161 | -0.0028 | 55.2357
18.5 | 1.7642 | 0.03418 | -0.0013 | 51.615
19 | 1.7731 | 0.03747 | 0.0007 | 47.3205
19.5 | 1.785 | 0.04065 | 0.0023 | 43.9114
20 | 1.7938 | 0.04414 | 0.0038 | 40.6389

## 147. Re 20M Mach 0.10 (1)
BIGFOIL.COM POLAR EXPORT
NACA66-514 a=0.0
NACA66-514 a=0.0 |  |  |  | Cl Max: | 1.375 | at alpha= | 11.5 | deg
JavaFoil+Calcfoil stall+Eppler ext transition |  |  |  | L/D Max: | 130.004 | at alpha= | 3.5 | deg
Re: | 20000000 |  |  | Cd Min: | 0.00513 | at alpha= | 1.5 | deg
Mach: | 0.1 |  |  | Cl=0 at alpha= | -2.4754 | deg
|  |  |  | @ Cl=0.1, Cd= | 0.00627
|  |  |  | @ Cl=0.4, Cd= | 0.0057172
|  |  |  | @ Cl=0.6, Cd= | 0.005504
alpha (deg) | Cl | Cd | Cm | Cl/Cd
-13 | -0.55 | 0.08452 | -0.009 | -6.505
-12.5 | -0.558 | 0.07925 | -0.009 | -7.042
-12 | -0.563 | 0.07483 | -0.01 | -7.53
-11.5 | -0.566 | 0.0698 | -0.011 | -8.109
-11 | -0.565 | 0.06585 | -0.011 | -8.574
-10.5 | -0.559 | 0.06201 | -0.012 | -9.018
-10 | -0.55 | 0.05735 | -0.012 | -9.599
-9.5 | -0.538 | 0.0532 | -0.013 | -10.108
-9 | -0.524 | 0.04728 | -0.015 | -11.074
-8.5 | -0.502 | 0.04418 | -0.016 | -11.357
-8 | -0.58 | 0.00726 | -0.027 | -79.87
-7.5 | -0.542 | 0.00707 | -0.027 | -76.725
-7 | -0.5 | 0.00703 | -0.028 | -71.191
-6.5 | -0.454 | 0.00664 | -0.029 | -68.366
-6 | -0.405 | 0.00654 | -0.03 | -61.901
-5.5 | -0.353 | 0.00648 | -0.031 | -54.457
-5 | -0.298 | 0.00639 | -0.032 | -46.664
-4.5 | -0.241 | 0.00634 | -0.033 | -37.972
-4 | -0.182 | 0.00627 | -0.034 | -29.09
-3.5 | -0.123 | 0.00627 | -0.035 | -19.632
-3 | -0.063 | 0.00624 | -0.036 | -10.125
-2.5 | -0.003 | 0.00622 | -0.037 | -0.464
-2 | 0.058 | 0.00627 | -0.038 | 9.221
-1.5 | 0.119 | 0.00627 | -0.039 | 18.926
-1 | 0.18 | 0.00627 | -0.04 | 28.687
-0.5 | 0.241 | 0.00636 | -0.041 | 37.877
0 | 0.303 | 0.00647 | -0.042 | 46.801
0.5 | 0.363 | 0.00653 | -0.043 | 55.568
1 | 0.424 | 0.00519 | -0.044 | 81.622
1.5 | 0.484 | 0.00513 | -0.045 | 94.306
2 | 0.544 | 0.00528 | -0.046 | 103.151
2.5 | 0.604 | 0.00552 | -0.047 | 109.534
3 | 0.664 | 0.00535 | -0.048 | 124.062
3.5 | 0.724 | 0.00557 | -0.049 | 130.004
4 | 0.783 | 0.0064 | -0.05 | 122.207
4.5 | 0.84 | 0.00678 | -0.051 | 124.015
5 | 0.897 | 0.00718 | -0.051 | 124.89
5.5 | 0.952 | 0.00807 | -0.052 | 117.928
6 | 1.005 | 0.00846 | -0.053 | 118.843
6.5 | 1.058 | 0.0088 | -0.054 | 120.137
7 | 1.108 | 0.00915 | -0.055 | 121
7.5 | 1.155 | 0.00956 | -0.056 | 120.883
8 | 1.201 | 0.01 | -0.057 | 120.067
8.5 | 1.243 | 0.01048 | -0.058 | 118.589
9 | 1.279 | 0.01101 | -0.059 | 116.256
9.5 | 1.311 | 0.01155 | -0.06 | 113.547
10 | 1.338 | 0.01204 | -0.061 | 111.078
10.5 | 1.359 | 0.01266 | -0.062 | 107.34
11 | 1.372 | 0.01326 | -0.063 | 103.452
11.5 | 1.375 | 0.01407 | -0.063 | 97.726
12 | 1.37 | 0.01504 | -0.064 | 91.096
12.5 | 1.358 | 0.01595 | -0.065 | 85.141
13 | 1.34 | 0.01708 | -0.066 | 78.427
13.5 | 1.314 | 0.01829 | -0.067 | 71.856
14 | 1.283 | 0.0195 | -0.067 | 65.828
14.5 | 1.246 | 0.0213 | -0.068 | 58.488
15 | 1.205 | 0.02298 | -0.069 | 52.424
15.5 | 1.161 | 0.02443 | -0.07 | 47.533
16 | 1.111 | 0.02749 | -0.07 | 40.427
16.5 | 1.06 | 0.0306 | -0.07 | 34.633

## 148. Re 20M Mach 0.10 (2)
BIGFOIL.COM POLAR EXPORT
NACA66-514 a=0.0
NACA66-514 a=0.0 |  |  |  | Cl Max: | 1.7857 | at alpha= | 20 | deg
XFOIL ncrit=9 |  |  |  | L/D Max: | 134.518 | at alpha= | 3 | deg
Re: | 20000000 |  |  | Cd Min: | 0.04696 | at alpha= | 20 | deg
Mach: | 0.1 |  |  | Cl=0 at alpha= | -2.6655 | deg
|  |  |  | @ Cl=0.1, Cd= | 0.0047469
|  |  |  | @ Cl=0.4, Cd= | 0.0051338
|  |  |  | @ Cl=0.6, Cd= | 0.0044785
alpha (deg) | Cl | Cd | Cm | Cl/Cd
-20 | -1.4565 | 0.03557 | -0.0899 | -40.9474
-19.5 | -1.4608 | 0.03188 | -0.0872 | -45.8218
-19 | -1.471 | 0.02806 | -0.083 | -52.4234
-18.5 | -1.4552 | 0.02623 | -0.0797 | -55.4785
-18 | -1.4488 | 0.02386 | -0.0751 | -60.7209
-17.5 | -1.4376 | 0.02185 | -0.0703 | -65.7941
-17 | -1.4233 | 0.02009 | -0.0652 | -70.8462
-16.5 | -1.4028 | 0.01877 | -0.0603 | -74.7363
-16 | -1.3828 | 0.01763 | -0.0547 | -78.4345
-15.5 | -1.3502 | 0.01646 | -0.0513 | -82.0292
-15 | -1.3109 | 0.01545 | -0.0489 | -84.8479
-14.5 | -1.2688 | 0.01451 | -0.047 | -87.4431
-14 | -1.2245 | 0.0136 | -0.0453 | -90.0368
-13 | -1.1319 | 0.01184 | -0.0425 | -95.5997
-12.5 | -1.0845 | 0.01094 | -0.0413 | -99.1316
-12 | -1.0341 | 0.01032 | -0.0405 | -100.2035
-11.5 | -0.9828 | 0.00977 | -0.0399 | -100.5937
-11 | -0.9305 | 0.0093 | -0.0394 | -100.0538
-10.5 | -0.8775 | 0.00887 | -0.039 | -98.929
-10 | -0.824 | 0.00846 | -0.0388 | -97.3995
-8.5 | -0.6616 | 0.0073 | -0.0383 | -90.6301
-8 | -0.6075 | 0.00691 | -0.0382 | -87.9161
-7.5 | -0.5524 | 0.00658 | -0.0383 | -83.9514
-7 | -0.4984 | 0.00614 | -0.0382 | -81.1726
-6.5 | -0.4426 | 0.00586 | -0.0384 | -75.529
-6 | -0.3856 | 0.00568 | -0.0388 | -67.8873
-5.5 | -0.3286 | 0.00549 | -0.0393 | -59.8543
-5 | -0.2711 | 0.00531 | -0.0399 | -51.0546
-4.5 | -0.2131 | 0.00518 | -0.0406 | -41.139
-4 | -0.1552 | 0.00507 | -0.0413 | -30.6114
-3 | -0.0388 | 0.00485 | -0.0428 | -8
-2.5 | 0.0192 | 0.00474 | -0.0436 | 4.0506
-2 | 0.0767 | 0.00471 | -0.0443 | 16.2845
-1.5 | 0.1336 | 0.0048 | -0.0449 | 27.8333
-0.5 | 0.2477 | 0.00497 | -0.0463 | 49.839
0 | 0.3048 | 0.00503 | -0.047 | 60.5964
0.5 | 0.3618 | 0.0051 | -0.0477 | 70.9412
1 | 0.4184 | 0.00515 | -0.0483 | 81.2427
1.5 | 0.4725 | 0.00499 | -0.0486 | 94.6894
2 | 0.5199 | 0.00405 | -0.0481 | 128.3704
2.5 | 0.5752 | 0.00431 | -0.0485 | 133.4571
3 | 0.6282 | 0.00467 | -0.0485 | 134.5182
3.5 | 0.6808 | 0.00507 | -0.0485 | 134.2801
4 | 0.731 | 0.00557 | -0.048 | 131.2388
4.5 | 0.7811 | 0.006 | -0.0475 | 130.1833
5 | 0.83 | 0.00646 | -0.0468 | 128.483
5.5 | 0.8766 | 0.00699 | -0.0456 | 125.4077
6 | 0.9253 | 0.00737 | -0.0448 | 125.5495
6.5 | 0.9741 | 0.00768 | -0.044 | 126.8359
7 | 1.0224 | 0.00798 | -0.0432 | 128.1203
7.5 | 1.0679 | 0.00831 | -0.0418 | 128.5078
8 | 1.1032 | 0.00861 | -0.0383 | 128.1301
8.5 | 1.1381 | 0.00903 | -0.0349 | 126.0354
9 | 1.1752 | 0.00949 | -0.0321 | 123.8356
9.5 | 1.2133 | 0.00996 | -0.0297 | 121.8173
10 | 1.2498 | 0.01055 | -0.0271 | 118.4645
10.5 | 1.2861 | 0.01115 | -0.0247 | 115.3453
11 | 1.3233 | 0.01177 | -0.0225 | 112.4299
11.5 | 1.3589 | 0.01247 | -0.0201 | 108.9735
12 | 1.391 | 0.01334 | -0.0174 | 104.2729
12.5 | 1.4243 | 0.0142 | -0.015 | 100.3028
13 | 1.457 | 0.01509 | -0.0126 | 96.554
13.5 | 1.4872 | 0.01608 | -0.0099 | 92.4876
14 | 1.527 | 0.01725 | -0.0097 | 88.5217
14.5 | 1.5694 | 0.01861 | -0.0103 | 84.331
15 | 1.6132 | 0.02025 | -0.0116 | 79.6642
15.5 | 1.639 | 0.02203 | -0.0096 | 74.3985
16 | 1.6655 | 0.02383 | -0.0078 | 69.8909
16.5 | 1.6888 | 0.02584 | -0.0058 | 65.356
17 | 1.7076 | 0.02829 | -0.0037 | 60.3606
17.5 | 1.7274 | 0.03068 | -0.0018 | 56.3038
18 | 1.7432 | 0.03349 | 0.0001 | 52.0514
18.5 | 1.7591 | 0.03632 | 0.0018 | 48.4334
19 | 1.7697 | 0.03968 | 0.0036 | 44.5993
19.5 | 1.7795 | 0.04319 | 0.0052 | 41.2017
20 | 1.7857 | 0.04696 | 0.0069 | 38.026

## 149. Re 20M Mach 0.25 (1)
BIGFOIL.COM POLAR EXPORT
NACA66-514 a=0.0
NACA66-514 a=0.0 |  |  |  | Cl Max: | 1.347 | at alpha= | 10.5 | deg
JavaFoil+Calcfoil stall+Eppler ext transition |  |  |  | L/D Max: | 133.768 | at alpha= | 3 | deg
Re: | 20000000 |  |  | Cd Min: | 0.0051 | at alpha= | 2 | deg
Mach: | 0.25 |  |  | Cl=0 at alpha= | -2.4758 | deg
|  |  |  | @ Cl=0.1, Cd= | 0.0063265
|  |  |  | @ Cl=0.4, Cd= | 0.0065747
|  |  |  | @ Cl=0.6, Cd= | 0.005221
alpha (deg) | Cl | Cd | Cm | Cl/Cd
-12.5 | -0.378 | 0.08489 | -0.009 | -4.449
-12 | -0.412 | 0.07948 | -0.01 | -5.19
-11.5 | -0.442 | 0.07334 | -0.01 | -6.024
-11 | -0.465 | 0.06947 | -0.011 | -6.691
-10.5 | -0.481 | 0.06513 | -0.011 | -7.39
-10 | -0.491 | 0.06064 | -0.012 | -8.096
-9.5 | -0.494 | 0.05677 | -0.013 | -8.697
-9 | -0.489 | 0.05244 | -0.013 | -9.334
-8.5 | -0.478 | 0.04937 | -0.014 | -9.679
-8 | -0.462 | 0.04438 | -0.016 | -10.415
-7.5 | -0.538 | 0.00728 | -0.028 | -73.885
-7 | -0.501 | 0.00719 | -0.029 | -69.706
-6.5 | -0.459 | 0.00682 | -0.03 | -67.267
-6 | -0.411 | 0.00668 | -0.031 | -61.579
-5.5 | -0.359 | 0.00654 | -0.032 | -54.931
-5 | -0.305 | 0.00652 | -0.033 | -46.725
-4.5 | -0.247 | 0.00638 | -0.034 | -38.632
-4 | -0.187 | 0.00637 | -0.035 | -29.352
-3.5 | -0.126 | 0.0063 | -0.036 | -20.048
-3 | -0.065 | 0.0063 | -0.037 | -10.303
-2.5 | -0.003 | 0.00633 | -0.038 | -0.468
-2 | 0.059 | 0.00632 | -0.039 | 9.384
-1.5 | 0.122 | 0.00633 | -0.04 | 19.263
-1 | 0.185 | 0.00638 | -0.041 | 28.963
-0.5 | 0.248 | 0.00641 | -0.042 | 38.63
0 | 0.311 | 0.00651 | -0.043 | 47.811
0.5 | 0.373 | 0.00664 | -0.044 | 56.139
1 | 0.435 | 0.00649 | -0.045 | 67.042
1.5 | 0.497 | 0.00517 | -0.046 | 96.084
2 | 0.559 | 0.0051 | -0.047 | 109.598
2.5 | 0.62 | 0.00528 | -0.048 | 117.493
3 | 0.682 | 0.0051 | -0.049 | 133.768
3.5 | 0.743 | 0.00628 | -0.05 | 118.294
4 | 0.803 | 0.00658 | -0.051 | 122.04
4.5 | 0.862 | 0.007 | -0.052 | 123.075
5 | 0.919 | 0.00745 | -0.053 | 123.472
5.5 | 0.975 | 0.00836 | -0.054 | 116.719
6 | 1.03 | 0.00877 | -0.055 | 117.356
6.5 | 1.082 | 0.00916 | -0.056 | 118.073
7 | 1.132 | 0.00958 | -0.057 | 118.089
7.5 | 1.179 | 0.01001 | -0.058 | 117.766
8 | 1.222 | 0.01054 | -0.059 | 115.899
8.5 | 1.262 | 0.01109 | -0.059 | 113.803
9 | 1.294 | 0.01165 | -0.06 | 111.078
9.5 | 1.319 | 0.01232 | -0.061 | 107.032
10 | 1.337 | 0.01287 | -0.062 | 103.904
10.5 | 1.347 | 0.01366 | -0.063 | 98.591
11 | 1.344 | 0.01445 | -0.064 | 92.996
11.5 | 1.325 | 0.01546 | -0.065 | 85.703
12 | 1.294 | 0.0167 | -0.066 | 77.494
12.5 | 1.251 | 0.01803 | -0.067 | 69.387
13 | 1.196 | 0.01958 | -0.067 | 61.081
13.5 | 1.129 | 0.02154 | -0.068 | 52.432
14 | 1.051 | 0.02387 | -0.069 | 44.049
14.5 | 0.957 | 0.02938 | -0.068 | 32.569
15 | 0.793 | 0.06878 | -0.059 | 11.535
15.5 | 0.677 | 0.09972 | -0.049 | 6.784

## 150. Re 20M Mach 0.25 (2)
BIGFOIL.COM POLAR EXPORT
NACA66-514 a=0.0
NACA66-514 a=0.0 |  |  |  | Cl Max: | 1.7338 | at alpha= | 18.5 | deg
XFOIL ncrit=9 |  |  |  | L/D Max: | 138.294 | at alpha= | 3 | deg
Re: | 20000000 |  |  | Cd Min: | 0.16463 | at alpha= | -17.5 | deg
Mach: | 0.25 |  |  | Cl=0 at alpha= | -2.6808 | deg
|  |  |  | @ Cl=0.1, Cd= | 0.0047254
|  |  |  | @ Cl=0.4, Cd= | 0.0050812
|  |  |  | @ Cl=0.6, Cd= | 0.0043796
alpha (deg) | Cl | Cd | Cm | Cl/Cd
-17.5 | -0.5329 | 0.16463 | -0.0222 | -3.237
-17 | -0.5226 | 0.15642 | -0.0272 | -3.341
-16.5 | -0.5105 | 0.14892 | -0.0318 | -3.428
-16 | -0.5218 | 0.13572 | -0.0391 | -3.8447
-15.5 | -0.5179 | 0.12672 | -0.0445 | -4.087
-15 | -0.5167 | 0.11739 | -0.05 | -4.4016
-14.5 | -0.5742 | 0.09719 | -0.0621 | -5.908
-14 | -0.7366 | 0.05958 | -0.0906 | -12.3632
-13.5 | -0.8218 | 0.04752 | -0.0911 | -17.2938
-13 | -0.9029 | 0.03872 | -0.0826 | -23.3187
-12.5 | -1.11 | 0.01634 | -0.0586 | -67.9315
-12 | -1.0706 | 0.0139 | -0.055 | -77.0216
-11.5 | -1.0227 | 0.0122 | -0.0523 | -83.8279
-11 | -0.9704 | 0.01099 | -0.0502 | -88.2985
-10.5 | -0.9157 | 0.01007 | -0.0485 | -90.9335
-10 | -0.8595 | 0.00934 | -0.0471 | -92.0236
-9.5 | -0.8022 | 0.00877 | -0.046 | -91.4709
-8 | -0.6294 | 0.00737 | -0.0435 | -85.4003
-7.5 | -0.5722 | 0.00691 | -0.0429 | -82.8075
-7 | -0.5141 | 0.00654 | -0.0425 | -78.6086
-6.5 | -0.4579 | 0.00605 | -0.0419 | -75.686
-6 | -0.3991 | 0.00579 | -0.0418 | -68.9292
-5.5 | -0.3392 | 0.00559 | -0.042 | -60.6798
-5 | -0.2795 | 0.00538 | -0.0423 | -51.9517
-4.5 | -0.2193 | 0.00523 | -0.0428 | -41.9312
-4 | -0.1591 | 0.00512 | -0.0434 | -31.0742
-3.5 | -0.0987 | 0.00498 | -0.044 | -19.8193
-3 | -0.0383 | 0.00488 | -0.0447 | -7.8484
-2.5 | 0.0217 | 0.00476 | -0.0454 | 4.5588
-2 | 0.0814 | 0.0047 | -0.0461 | 17.3191
-1.5 | 0.14 | 0.00478 | -0.0467 | 29.2887
-0.5 | 0.2575 | 0.00496 | -0.048 | 51.9153
0 | 0.3163 | 0.00503 | -0.0487 | 62.8827
0.5 | 0.3749 | 0.00511 | -0.0494 | 73.3659
1.5 | 0.4884 | 0.00498 | -0.0501 | 98.0723
2 | 0.5373 | 0.00406 | -0.0495 | 132.3399
2.5 | 0.5938 | 0.00434 | -0.0498 | 136.8203
3 | 0.6486 | 0.00469 | -0.0498 | 138.2942
3.5 | 0.7019 | 0.00512 | -0.0495 | 137.0898
4 | 0.753 | 0.00561 | -0.0488 | 134.2246
4.5 | 0.8023 | 0.00613 | -0.0477 | 130.8809
5.5 | 0.8952 | 0.00721 | -0.0442 | 124.1609
6 | 0.9433 | 0.0076 | -0.0427 | 124.1184
6.5 | 0.9901 | 0.00794 | -0.041 | 124.6977
7 | 1.0263 | 0.00824 | -0.0369 | 124.551
7.5 | 1.0631 | 0.0087 | -0.0333 | 122.1954
8 | 1.1038 | 0.00913 | -0.0305 | 120.8981
8.5 | 1.1426 | 0.00968 | -0.0276 | 118.0372
9 | 1.183 | 0.01023 | -0.0249 | 115.6403
9.5 | 1.2217 | 0.01087 | -0.0221 | 112.3919
10 | 1.2598 | 0.0116 | -0.0193 | 108.6034
10.5 | 1.2983 | 0.01233 | -0.0166 | 105.296
11 | 1.3362 | 0.01313 | -0.014 | 101.7669
11.5 | 1.3713 | 0.0141 | -0.011 | 97.2553
12 | 1.406 | 0.01511 | -0.0081 | 93.051
12.5 | 1.4405 | 0.01618 | -0.0052 | 89.0297
13 | 1.4709 | 0.01743 | -0.0019 | 84.389
13.5 | 1.4977 | 0.01881 | 0.0018 | 79.6225
14 | 1.5503 | 0.02047 | 0 | 75.7352
14.5 | 1.5899 | 0.02266 | 0 | 70.1633
15 | 1.6315 | 0.02494 | -0.0005 | 65.417
15.5 | 1.6534 | 0.02747 | 0.0023 | 60.1893
16 | 1.6747 | 0.03013 | 0.0049 | 55.5825
16.5 | 1.6935 | 0.03306 | 0.0075 | 51.225
17 | 1.7109 | 0.03625 | 0.0098 | 47.1972
17.5 | 1.7251 | 0.03973 | 0.0121 | 43.4206
18 | 1.7317 | 0.04406 | 0.0143 | 39.3032
18.5 | 1.7338 | 0.04872 | 0.0165 | 35.587
19 | 1.7254 | 0.05432 | 0.0187 | 31.7636
19.5 | 1.7071 | 0.05897 | 0.0238 | 28.9486
20 | 1.6995 | 0.06586 | 0.0234 | 25.8047

## 151. Re 20M Mach 0.50 (1)
BIGFOIL.COM POLAR EXPORT
NACA66-514 a=0.0
NACA66-514 a=0.0 |  |  |  | Cl Max: | 1.256 | at alpha= | 8 | deg
JavaFoil+Calcfoil stall+Eppler ext transition |  |  |  | L/D Max: | 118.544 | at alpha= | 4 | deg
Re: | 20000000 |  |  | Cd Min: | 0.00582 | at alpha= | 1.5 | deg
Mach: | 0.5 |  |  | Cl=0 at alpha= | -2.4783 | deg
|  |  |  | @ Cl=0.1, Cd= | 0.0067003
|  |  |  | @ Cl=0.4, Cd= | 0.0062541
|  |  |  | @ Cl=0.6, Cd= | 0.0060357
alpha (deg) | Cl | Cd | Cm | Cl/Cd
-20 | -0.972 | 0.17677 | -0.005 | -5.497
-19.5 | -0.944 | 0.16445 | -0.006 | -5.74
-19 | -0.917 | 0.15506 | -0.006 | -5.912
-18.5 | -0.89 | 0.14565 | -0.007 | -6.11
-18 | -0.863 | 0.13912 | -0.007 | -6.202
-17.5 | -0.835 | 0.13476 | -0.007 | -6.197
-17 | -0.807 | 0.12909 | -0.008 | -6.252
-16.5 | -0.78 | 0.12261 | -0.008 | -6.359
-16 | -0.753 | 0.11321 | -0.009 | -6.649
-15.5 | -0.727 | 0.10384 | -0.009 | -6.997
-15 | -0.7 | 0.09708 | -0.01 | -7.209
-14.5 | -0.679 | 0.08314 | -0.012 | -8.164
-14 | -0.641 | 0.09358 | -0.01 | -6.854
-13.5 | -0.615 | 0.08547 | -0.011 | -7.196
-13 | -0.59 | 0.078 | -0.012 | -7.558
-12.5 | -0.566 | 0.0687 | -0.014 | -8.245
-12 | -0.553 | 0.0528 | -0.017 | -10.469
-11.5 | -0.611 | 0.0111 | -0.023 | -55.056
-11 | -0.582 | 0.00991 | -0.024 | -58.706
-10.5 | -0.549 | 0.00945 | -0.025 | -58.094
-10 | -0.419 | 0.06256 | -0.013 | -6.696
-9.5 | -0.391 | 0.05967 | -0.013 | -6.546
-9 | -0.363 | 0.05485 | -0.014 | -6.624
-8.5 | -0.336 | 0.05056 | -0.015 | -6.645
-8 | -0.309 | 0.04627 | -0.017 | -6.677
-7.5 | -0.285 | 0.03967 | -0.02 | -7.175
-7 | -0.252 | 0.04523 | -0.016 | -5.565
-6.5 | -0.224 | 0.04562 | -0.016 | -4.902
-6 | -0.299 | 0.04139 | -0.017 | -7.221
-5.5 | -0.367 | 0.00717 | -0.036 | -51.088
-5 | -0.325 | 0.00699 | -0.037 | -46.463
-4.5 | -0.268 | 0.00687 | -0.038 | -39.035
-4 | -0.205 | 0.00675 | -0.039 | -30.372
-3.5 | -0.139 | 0.00671 | -0.04 | -20.75
-3 | -0.072 | 0.00661 | -0.041 | -10.874
-2.5 | -0.003 | 0.00663 | -0.042 | -0.496
-2 | 0.066 | 0.00671 | -0.043 | 9.856
-1.5 | 0.136 | 0.00669 | -0.045 | 20.328
-1 | 0.206 | 0.00679 | -0.046 | 30.389
-0.5 | 0.277 | 0.00662 | -0.047 | 41.753
0 | 0.347 | 0.00641 | -0.048 | 54.111
0.5 | 0.415 | 0.00621 | -0.049 | 66.841
1 | 0.484 | 0.00706 | -0.05 | 68.506
1.5 | 0.552 | 0.00582 | -0.051 | 94.888
2 | 0.621 | 0.00613 | -0.052 | 101.254
2.5 | 0.689 | 0.00641 | -0.053 | 107.435
3 | 0.756 | 0.00672 | -0.054 | 112.523
3.5 | 0.823 | 0.00707 | -0.055 | 116.394
4 | 0.89 | 0.00751 | -0.056 | 118.544
4.5 | 0.954 | 0.0081 | -0.058 | 117.718
5 | 1.015 | 0.00938 | -0.059 | 108.199
5.5 | 1.074 | 0.00996 | -0.06 | 107.826
6 | 1.129 | 0.01052 | -0.061 | 107.29
6.5 | 1.178 | 0.01113 | -0.062 | 105.798
7 | 1.218 | 0.0118 | -0.063 | 103.274
7.5 | 1.247 | 0.01267 | -0.064 | 98.416
8 | 1.256 | 0.01361 | -0.065 | 92.302
8.5 | 1.23 | 0.01478 | -0.066 | 83.228
9 | 1.05 | 0.01632 | -0.067 | 64.354
9.5 | 0.79 | 0.01762 | -0.068 | 44.847
10 | 0.683 | 0.06666 | -0.035 | 10.251
10.5 | 0.852 | 0.01901 | -0.07 | 44.838
11 | 0.881 | 0.021 | -0.071 | 41.968
11.5 | 0.906 | 0.02486 | -0.071 | 36.426
12 | 0.942 | 0.02277 | -0.073 | 41.374
12.5 | 0.97 | 0.0254 | -0.073 | 38.168
13 | 0.993 | 0.02952 | -0.074 | 33.644

## 152. Re 20M Mach 0.50 (2)
BIGFOIL.COM POLAR EXPORT
NACA66-514 a=0.0
NACA66-514 a=0.0 |  |  |  | Cl Max: | 1.3948 | at alpha= | 11.5 | deg
XFOIL ncrit=9 |  |  |  | L/D Max: | 152.545 | at alpha= | 2.5 | deg
Re: | 20000000 |  |  | Cd Min: | 0.05924 | at alpha= | 13.5 | deg
Mach: | 0.5 |  |  | Cl=0 at alpha= | -99 | deg
|  |  |  | @ Cl=0.1, Cd= | 0.00508
|  |  |  | @ Cl=0.4, Cd= | 0.0051273
|  |  |  | @ Cl=0.6, Cd= | 0.0043144
alpha (deg) | Cl | Cd | Cm | Cl/Cd
0 | 0.3689 | 0.00508 | -0.0564 | 72.6181
0.5 | 0.4347 | 0.00518 | -0.0569 | 83.9189
1 | 0.4998 | 0.0053 | -0.0573 | 94.3019
1.5 | 0.5578 | 0.00479 | -0.0566 | 116.4509
2 | 0.6137 | 0.00416 | -0.0556 | 147.524
2.5 | 0.6773 | 0.00444 | -0.0555 | 152.545
3 | 0.7338 | 0.00492 | -0.054 | 149.1463
3.5 | 0.7883 | 0.0054 | -0.0521 | 145.9815
4 | 0.8379 | 0.00591 | -0.049 | 141.7766
4.5 | 0.8625 | 0.00659 | -0.0409 | 130.8801
5.5 | 0.9055 | 0.00878 | -0.0252 | 103.1321
6 | 0.9472 | 0.00962 | -0.0211 | 98.4615
6.5 | 0.9936 | 0.0104 | -0.0176 | 95.5385
7 | 1.042 | 0.01116 | -0.0143 | 93.3692
7.5 | 1.088 | 0.01208 | -0.0106 | 90.0662
8 | 1.1345 | 0.01302 | -0.0069 | 87.1352
8.5 | 1.18 | 0.01411 | -0.003 | 83.6286
9 | 1.2256 | 0.01524 | 0.001 | 80.4199
9.5 | 1.27 | 0.01654 | 0.0052 | 76.7836
10 | 1.3128 | 0.01804 | 0.0097 | 72.7716
10.5 | 1.3539 | 0.01975 | 0.0145 | 68.5519
11 | 1.3887 | 0.02191 | 0.0199 | 63.382
11.5 | 1.3948 | 0.02575 | 0.0272 | 54.167
12 | 1.3674 | 0.03185 | 0.0346 | 42.9325
12.5 | 1.3305 | 0.03937 | 0.0401 | 33.7948
13 | 1.296 | 0.04751 | 0.0435 | 27.2785
13.5 | 1.2671 | 0.05924 | 0.0389 | 21.3893