## index
index | Re | Mach | Datasource
1 | 50000 | 0 | JavaFoil+Calcfoil stall+Eppler ext transition
2 | 50000 | 0.1 | JavaFoil+Calcfoil stall+Eppler ext transition
3 | 50000 | 0.25 | JavaFoil+Calcfoil stall+Eppler ext transition
4 | 50000 | 0.5 | JavaFoil+Calcfoil stall+Eppler ext transition
5 | 100000 | 0 | JavaFoil+Calcfoil stall+Eppler ext transition
6 | 100000 | 0.1 | JavaFoil+Calcfoil stall+Eppler ext transition
7 | 100000 | 0.25 | JavaFoil+Calcfoil stall+Eppler ext transition
8 | 100000 | 0.5 | JavaFoil+Calcfoil stall+Eppler ext transition
9 | 250000 | 0 | JavaFoil+Calcfoil stall+Eppler ext transition
10 | 250000 | 0.1 | JavaFoil+Calcfoil stall+Eppler ext transition
11 | 250000 | 0.25 | JavaFoil+Calcfoil stall+Eppler ext transition
12 | 250000 | 0.5 | JavaFoil+Calcfoil stall+Eppler ext transition
13 | 500000 | 0 | JavaFoil+Calcfoil stall+Eppler ext transition
14 | 500000 | 0.1 | JavaFoil+Calcfoil stall+Eppler ext transition
15 | 500000 | 0.25 | JavaFoil+Calcfoil stall+Eppler ext transition
16 | 500000 | 0.5 | JavaFoil+Calcfoil stall+Eppler ext transition
17 | 750000 | 0 | JavaFoil+Calcfoil stall+Eppler ext transition
18 | 750000 | 0.1 | JavaFoil+Calcfoil stall+Eppler ext transition
19 | 750000 | 0.25 | JavaFoil+Calcfoil stall+Eppler ext transition
20 | 750000 | 0.5 | JavaFoil+Calcfoil stall+Eppler ext transition
21 | 1000000 | 0 | JavaFoil+Calcfoil stall+Eppler ext transition
22 | 1000000 | 0.1 | JavaFoil+Calcfoil stall+Eppler ext transition
23 | 1000000 | 0.25 | JavaFoil+Calcfoil stall+Eppler ext transition
24 | 1000000 | 0.5 | JavaFoil+Calcfoil stall+Eppler ext transition
25 | 2000000 | 0 | JavaFoil+Calcfoil stall+Eppler ext transition
26 | 2000000 | 0.1 | JavaFoil+Calcfoil stall+Eppler ext transition
27 | 2000000 | 0.25 | JavaFoil+Calcfoil stall+Eppler ext transition
28 | 2000000 | 0.5 | JavaFoil+Calcfoil stall+Eppler ext transition
29 | 3000000 | 0 | JavaFoil+Calcfoil stall+Eppler ext transition
30 | 3000000 | 0.1 | JavaFoil+Calcfoil stall+Eppler ext transition
31 | 3000000 | 0.25 | JavaFoil+Calcfoil stall+Eppler ext transition
32 | 3000000 | 0.5 | JavaFoil+Calcfoil stall+Eppler ext transition
33 | 4000000 | 0 | JavaFoil+Calcfoil stall+Eppler ext transition
34 | 4000000 | 0.1 | JavaFoil+Calcfoil stall+Eppler ext transition
35 | 4000000 | 0.25 | JavaFoil+Calcfoil stall+Eppler ext transition
36 | 4000000 | 0.5 | JavaFoil+Calcfoil stall+Eppler ext transition
37 | 5000000 | 0 | JavaFoil+Calcfoil stall+Eppler ext transition
38 | 5000000 | 0.1 | JavaFoil+Calcfoil stall+Eppler ext transition
39 | 5000000 | 0.25 | JavaFoil+Calcfoil stall+Eppler ext transition
40 | 5000000 | 0.5 | JavaFoil+Calcfoil stall+Eppler ext transition
41 | 6000000 | 0 | JavaFoil+Calcfoil stall+Eppler ext transition
42 | 6000000 | 0.1 | JavaFoil+Calcfoil stall+Eppler ext transition
43 | 6000000 | 0.25 | JavaFoil+Calcfoil stall+Eppler ext transition
44 | 6000000 | 0.5 | JavaFoil+Calcfoil stall+Eppler ext transition
45 | 7000000 | 0 | JavaFoil+Calcfoil stall+Eppler ext transition
46 | 7000000 | 0.1 | JavaFoil+Calcfoil stall+Eppler ext transition
47 | 7000000 | 0.25 | JavaFoil+Calcfoil stall+Eppler ext transition
48 | 7000000 | 0.5 | JavaFoil+Calcfoil stall+Eppler ext transition
49 | 8000000 | 0 | JavaFoil+Calcfoil stall+Eppler ext transition
50 | 8000000 | 0.1 | JavaFoil+Calcfoil stall+Eppler ext transition
51 | 8000000 | 0.25 | JavaFoil+Calcfoil stall+Eppler ext transition
52 | 8000000 | 0.5 | JavaFoil+Calcfoil stall+Eppler ext transition
53 | 10000000 | 0 | JavaFoil+Calcfoil stall+Eppler ext transition
54 | 10000000 | 0.1 | JavaFoil+Calcfoil stall+Eppler ext transition
55 | 10000000 | 0.25 | JavaFoil+Calcfoil stall+Eppler ext transition
56 | 10000000 | 0.5 | JavaFoil+Calcfoil stall+Eppler ext transition
57 | 12000000 | 0 | JavaFoil+Calcfoil stall+Eppler ext transition
58 | 12000000 | 0.1 | JavaFoil+Calcfoil stall+Eppler ext transition
59 | 12000000 | 0.25 | JavaFoil+Calcfoil stall+Eppler ext transition
60 | 12000000 | 0.5 | JavaFoil+Calcfoil stall+Eppler ext transition
61 | 14000000 | 0 | JavaFoil+Calcfoil stall+Eppler ext transition
62 | 14000000 | 0.1 | JavaFoil+Calcfoil stall+Eppler ext transition
63 | 14000000 | 0.25 | JavaFoil+Calcfoil stall+Eppler ext transition
64 | 14000000 | 0.5 | JavaFoil+Calcfoil stall+Eppler ext transition
65 | 16000000 | 0 | JavaFoil+Calcfoil stall+Eppler ext transition
66 | 16000000 | 0.1 | JavaFoil+Calcfoil stall+Eppler ext transition
67 | 16000000 | 0.25 | JavaFoil+Calcfoil stall+Eppler ext transition
68 | 16000000 | 0.5 | JavaFoil+Calcfoil stall+Eppler ext transition
69 | 18000000 | 0 | JavaFoil+Calcfoil stall+Eppler ext transition
70 | 18000000 | 0.1 | JavaFoil+Calcfoil stall+Eppler ext transition
71 | 18000000 | 0.25 | JavaFoil+Calcfoil stall+Eppler ext transition
72 | 18000000 | 0.5 | JavaFoil+Calcfoil stall+Eppler ext transition
73 | 20000000 | 0 | JavaFoil+Calcfoil stall+Eppler ext transition
74 | 20000000 | 0.1 | JavaFoil+Calcfoil stall+Eppler ext transition
75 | 20000000 | 0.25 | JavaFoil+Calcfoil stall+Eppler ext transition
76 | 20000000 | 0.5 | JavaFoil+Calcfoil stall+Eppler ext transition

## 1. Re 50k Mach 0.00 (1)
BIGFOIL.COM POLAR EXPORT
fx62k153
FX 62-K-153/20 |  |  |  | Cl Max: | 1.684 | at alpha= | 7.5 | deg
JavaFoil+Calcfoil stall+Eppler ext transition |  |  |  | L/D Max: | 53.96 | at alpha= | 7 | deg
Re: | 50000 |  |  | Cd Min: | 0.02154 | at alpha= | -5 | deg
Mach: | 0 |  |  | Cl=0 at alpha= | -7.4468 | deg
|  |  |  | @ Cl=0.1, Cd= | 0.052829
|  |  |  | @ Cl=0.4, Cd= | 0.022586
|  |  |  | @ Cl=0.6, Cd= | 0.022395
alpha (deg) | Cl | Cd | Cm | Cl/Cd
-20 | -0.267 | 0.38193 | -0.04 | -0.7
-19.5 | -0.277 | 0.35335 | -0.041 | -0.784
-19 | -0.287 | 0.3275 | -0.041 | -0.875
-18.5 | -0.296 | 0.31157 | -0.041 | -0.95
-18 | -0.305 | 0.27469 | -0.041 | -1.11
-17.5 | -0.313 | 0.26496 | -0.042 | -1.183
-17 | -0.321 | 0.24373 | -0.042 | -1.318
-16.5 | -0.328 | 0.22502 | -0.042 | -1.458
-16 | -0.334 | 0.20606 | -0.042 | -1.621
-15.5 | -0.338 | 0.19513 | -0.042 | -1.733
-15 | -0.341 | 0.18587 | -0.043 | -1.834
-14.5 | -0.341 | 0.16819 | -0.043 | -2.029
-14 | -0.339 | 0.15412 | -0.043 | -2.201
-13.5 | -0.335 | 0.14457 | -0.044 | -2.314
-13 | -0.327 | 0.13281 | -0.044 | -2.46
-12.5 | -0.315 | 0.12376 | -0.046 | -2.549
-12 | -0.301 | 0.11464 | -0.045 | -2.622
-11.5 | -0.282 | 0.10538 | -0.046 | -2.679
-11 | -0.26 | 0.0974 | -0.046 | -2.669
-10.5 | -0.234 | 0.09096 | -0.045 | -2.568
-10 | -0.203 | 0.08473 | -0.047 | -2.401
-9.5 | -0.17 | 0.07854 | -0.047 | -2.159
-9 | -0.132 | 0.07302 | -0.045 | -1.812
-8.5 | -0.092 | 0.06812 | -0.043 | -1.353
-8 | -0.049 | 0.06363 | -0.053 | -0.777
-7.5 | -0.005 | 0.05905 | -0.061 | -0.079
-7 | 0.042 | 0.05665 | -0.062 | 0.74
-6.5 | 0.09 | 0.05339 | -0.064 | 1.681
-6 | 0.139 | 0.05064 | -0.066 | 2.736
-5.5 | 0.188 | 0.04815 | -0.07 | 3.905
-5 | 0.28 | 0.02154 | -0.161 | 13.016
-4.5 | 0.332 | 0.0228 | -0.157 | 14.558
-4 | 0.389 | 0.02261 | -0.158 | 17.223
-3.5 | 0.449 | 0.02248 | -0.16 | 19.99
-3 | 0.507 | 0.02239 | -0.161 | 22.637
-2.5 | 0.564 | 0.02237 | -0.162 | 25.224
-2 | 0.622 | 0.02241 | -0.164 | 27.742
-1.5 | 0.679 | 0.02253 | -0.165 | 30.147
-1 | 0.737 | 0.02268 | -0.166 | 32.492
-0.5 | 0.795 | 0.02288 | -0.167 | 34.735
0 | 0.868 | 0.02189 | -0.168 | 39.646
0.5 | 0.925 | 0.02228 | -0.17 | 41.529
1 | 0.984 | 0.02271 | -0.171 | 43.321
1.5 | 1.042 | 0.02318 | -0.172 | 44.932
2 | 1.094 | 0.02372 | -0.173 | 46.14
2.5 | 1.152 | 0.02431 | -0.174 | 47.38
3 | 1.209 | 0.02496 | -0.176 | 48.448
3.5 | 1.267 | 0.02568 | -0.177 | 49.338
4 | 1.323 | 0.02646 | -0.178 | 50.005
4.5 | 1.38 | 0.02733 | -0.18 | 50.487
5 | 1.436 | 0.02826 | -0.181 | 50.81
5.5 | 1.491 | 0.02931 | -0.183 | 50.867
6 | 1.546 | 0.03053 | -0.184 | 50.632
6.5 | 1.619 | 0.03206 | -0.189 | 50.495
7 | 1.654 | 0.03066 | -0.19 | 53.96
7.5 | 1.684 | 0.03959 | -0.19 | 42.53
8 | 1.421 | 0.06586 | -0.086 | 21.584
8.5 | 1.438 | 0.06992 | -0.085 | 20.562
9 | 1.444 | 0.07655 | -0.067 | 18.869
9.5 | 1.446 | 0.08326 | -0.05 | 17.372
10 | 1.442 | 0.09143 | -0.049 | 15.776
10.5 | 1.431 | 0.10074 | -0.048 | 14.21
11 | 1.413 | 0.10958 | -0.048 | 12.899
11.5 | 1.389 | 0.12308 | -0.047 | 11.285
12 | 1.358 | 0.13285 | -0.047 | 10.224
12.5 | 1.322 | 0.14856 | -0.046 | 8.901

## 2. Re 50k Mach 0.10 (1)
BIGFOIL.COM POLAR EXPORT
fx62k153
FX 62-K-153/20 |  |  |  | Cl Max: | 1.71 | at alpha= | 8 | deg
JavaFoil+Calcfoil stall+Eppler ext transition |  |  |  | L/D Max: | 50.692 | at alpha= | 5 | deg
Re: | 50000 |  |  | Cd Min: | 0.02162 | at alpha= | -5 | deg
Mach: | 0.1 |  |  | Cl=0 at alpha= | -7.4468 | deg
|  |  |  | @ Cl=0.1, Cd= | 0.053006
|  |  |  | @ Cl=0.4, Cd= | 0.022662
|  |  |  | @ Cl=0.6, Cd= | 0.022478
alpha (deg) | Cl | Cd | Cm | Cl/Cd
-19.5 | -0.237 | 0.38416 | -0.041 | -0.618
-19 | -0.248 | 0.3474 | -0.042 | -0.715
-18.5 | -0.26 | 0.32096 | -0.042 | -0.809
-18 | -0.271 | 0.30619 | -0.042 | -0.884
-17.5 | -0.282 | 0.27279 | -0.042 | -1.032
-17 | -0.292 | 0.25903 | -0.043 | -1.126
-16.5 | -0.301 | 0.23771 | -0.043 | -1.267
-16 | -0.309 | 0.21904 | -0.043 | -1.412
-15.5 | -0.316 | 0.20717 | -0.043 | -1.527
-15 | -0.321 | 0.18889 | -0.042 | -1.702
-14.5 | -0.325 | 0.17346 | -0.044 | -1.871
-14 | -0.325 | 0.16122 | -0.043 | -2.016
-13.5 | -0.323 | 0.14779 | -0.044 | -2.184
-13 | -0.317 | 0.13537 | -0.044 | -2.343
-12.5 | -0.308 | 0.1267 | -0.045 | -2.429
-12 | -0.295 | 0.11622 | -0.045 | -2.539
-11.5 | -0.278 | 0.10655 | -0.046 | -2.611
-11 | -0.257 | 0.09969 | -0.047 | -2.581
-10.5 | -0.232 | 0.09271 | -0.046 | -2.503
-10 | -0.203 | 0.08516 | -0.047 | -2.379
-9.5 | -0.169 | 0.07896 | -0.047 | -2.144
-9 | -0.132 | 0.07357 | -0.046 | -1.799
-8.5 | -0.092 | 0.06834 | -0.044 | -1.35
-8 | -0.05 | 0.06394 | -0.051 | -0.775
-7.5 | -0.005 | 0.05924 | -0.061 | -0.079
-7 | 0.042 | 0.05593 | -0.064 | 0.752
-6.5 | 0.09 | 0.0536 | -0.064 | 1.681
-6 | 0.139 | 0.05069 | -0.066 | 2.746
-5.5 | 0.189 | 0.0482 | -0.07 | 3.919
-5 | 0.282 | 0.02162 | -0.161 | 13.03
-4.5 | 0.333 | 0.02288 | -0.158 | 14.573
-4 | 0.391 | 0.02268 | -0.159 | 17.254
-3.5 | 0.452 | 0.02256 | -0.16 | 20.017
-3 | 0.509 | 0.02247 | -0.162 | 22.67
-2.5 | 0.567 | 0.02245 | -0.163 | 25.262
-2 | 0.625 | 0.0225 | -0.164 | 27.774
-1.5 | 0.683 | 0.02261 | -0.166 | 30.193
-1 | 0.74 | 0.02277 | -0.167 | 32.523
-0.5 | 0.799 | 0.02297 | -0.168 | 34.767
0 | 0.872 | 0.02199 | -0.169 | 39.654
0.5 | 0.93 | 0.02238 | -0.17 | 41.545
1 | 0.988 | 0.02282 | -0.172 | 43.324
1.5 | 1.047 | 0.0233 | -0.173 | 44.922
2 | 1.1 | 0.02385 | -0.174 | 46.111
2.5 | 1.157 | 0.02445 | -0.175 | 47.334
3 | 1.215 | 0.02511 | -0.177 | 48.404
3.5 | 1.273 | 0.02584 | -0.178 | 49.264
4 | 1.33 | 0.02664 | -0.179 | 49.917
4.5 | 1.386 | 0.02751 | -0.181 | 50.385
5 | 1.443 | 0.02846 | -0.182 | 50.692
5.5 | 1.498 | 0.02955 | -0.184 | 50.692
6 | 1.553 | 0.03077 | -0.185 | 50.468
6.5 | 1.624 | 0.0324 | -0.19 | 50.13
7 | 1.66 | 0.03821 | -0.191 | 43.434
7.5 | 1.688 | 0.03997 | -0.191 | 42.22
8 | 1.71 | 0.0422 | -0.192 | 40.531
8.5 | 1.438 | 0.07067 | -0.084 | 20.352
9 | 1.443 | 0.07702 | -0.067 | 18.734
9.5 | 1.442 | 0.08456 | -0.05 | 17.054
10 | 1.434 | 0.09259 | -0.048 | 15.491
10.5 | 1.419 | 0.1031 | -0.048 | 13.761
11 | 1.395 | 0.1148 | -0.047 | 12.156
11.5 | 1.365 | 0.12698 | -0.047 | 10.749
12 | 1.328 | 0.14091 | -0.046 | 9.424
12.5 | 1.285 | 0.15467 | -0.046 | 8.308
13 | 1.237 | 0.17029 | -0.045 | 7.265

## 3. Re 50k Mach 0.25 (1)
BIGFOIL.COM POLAR EXPORT
fx62k153
FX 62-K-153/20 |  |  |  | Cl Max: | 1.686 | at alpha= | 7 | deg
JavaFoil+Calcfoil stall+Eppler ext transition |  |  |  | L/D Max: | 49.891 | at alpha= | 5 | deg
Re: | 50000 |  |  | Cd Min: | 0.02207 | at alpha= | -4.5 | deg
Mach: | 0.25 |  |  | Cl=0 at alpha= | -7.4479 | deg
|  |  |  | @ Cl=0.1, Cd= | 0.053857
|  |  |  | @ Cl=0.4, Cd= | 0.023041
|  |  |  | @ Cl=0.6, Cd= | 0.022888
alpha (deg) | Cl | Cd | Cm | Cl/Cd
-17 | -0.055 | 0.53834 | -0.047 | -0.103
-16.5 | -0.052 | 0.43142 | -0.047 | -0.121
-16 | -0.049 | 0.36408 | -0.048 | -0.136
-15.5 | -0.07 | 0.31573 | -0.047 | -0.222
-15 | -0.132 | 0.266 | -0.046 | -0.496
-14.5 | -0.167 | 0.23496 | -0.047 | -0.713
-14 | -0.195 | 0.21143 | -0.046 | -0.924
-13.5 | -0.217 | 0.18133 | -0.046 | -1.197
-13 | -0.233 | 0.16503 | -0.046 | -1.414
-12.5 | -0.244 | 0.14877 | -0.046 | -1.637
-12 | -0.247 | 0.13479 | -0.047 | -1.835
-11.5 | -0.244 | 0.11848 | -0.047 | -2.062
-11 | -0.234 | 0.10966 | -0.048 | -2.137
-10.5 | -0.218 | 0.09899 | -0.047 | -2.199
-10 | -0.195 | 0.0901 | -0.049 | -2.161
-9.5 | -0.166 | 0.08269 | -0.048 | -2.004
-9 | -0.131 | 0.07689 | -0.046 | -1.708
-8.5 | -0.093 | 0.07127 | -0.042 | -1.298
-8 | -0.05 | 0.06541 | -0.051 | -0.766
-7.5 | -0.005 | 0.0606 | -0.061 | -0.078
-7 | 0.043 | 0.05691 | -0.064 | 0.755
-6.5 | 0.092 | 0.05434 | -0.065 | 1.697
-6 | 0.143 | 0.05126 | -0.067 | 2.783
-5.5 | 0.194 | 0.04869 | -0.07 | 3.978
-5 | 0.245 | 0.04614 | -0.082 | 5.32
-4.5 | 0.35 | 0.02207 | -0.167 | 15.841
-4 | 0.402 | 0.02308 | -0.163 | 17.405
-3.5 | 0.464 | 0.02298 | -0.164 | 20.185
-3 | 0.523 | 0.02289 | -0.166 | 22.85
-2.5 | 0.582 | 0.02287 | -0.167 | 25.457
-2 | 0.642 | 0.02293 | -0.168 | 27.982
-1.5 | 0.701 | 0.02306 | -0.17 | 30.395
-1 | 0.76 | 0.02326 | -0.171 | 32.694
-0.5 | 0.82 | 0.02347 | -0.172 | 34.939
0 | 0.895 | 0.02252 | -0.174 | 39.756
0.5 | 0.955 | 0.02295 | -0.175 | 41.626
1 | 1.015 | 0.02342 | -0.176 | 43.349
1.5 | 1.075 | 0.02396 | -0.177 | 44.875
2 | 1.129 | 0.02454 | -0.179 | 46.003
2.5 | 1.188 | 0.0252 | -0.18 | 47.152
3 | 1.248 | 0.02592 | -0.181 | 48.144
3.5 | 1.307 | 0.02672 | -0.182 | 48.9
4 | 1.365 | 0.02761 | -0.184 | 49.444
4.5 | 1.422 | 0.02858 | -0.185 | 49.769
5 | 1.48 | 0.02966 | -0.187 | 49.891
5.5 | 1.535 | 0.03088 | -0.188 | 49.712
6 | 1.617 | 0.03717 | -0.194 | 43.505
6.5 | 1.656 | 0.03905 | -0.194 | 42.4
7 | 1.686 | 0.04055 | -0.195 | 41.579
7.5 | 1.423 | 0.06386 | -0.089 | 22.283
8 | 1.434 | 0.06824 | -0.089 | 21.019
8.5 | 1.431 | 0.07494 | -0.072 | 19.101
9 | 1.418 | 0.08297 | -0.05 | 17.093
9.5 | 1.393 | 0.09249 | -0.049 | 15.059
10 | 1.353 | 0.10564 | -0.047 | 12.803
10.5 | 1.297 | 0.1204 | -0.046 | 10.772
11 | 1.226 | 0.14076 | -0.045 | 8.709
11.5 | 1.14 | 0.16319 | -0.047 | 6.987
12 | 1.041 | 0.19607 | -0.047 | 5.309

## 4. Re 50k Mach 0.50 (1)
BIGFOIL.COM POLAR EXPORT
fx62k153
FX 62-K-153/20 |  |  |  | Cl Max: | 3.131 | at alpha= | 20 | deg
JavaFoil+Calcfoil stall+Eppler ext transition |  |  |  | L/D Max: | 46.492 | at alpha= | 3.5 | deg
Re: | 50000 |  |  | Cd Min: | 0.02387 | at alpha= | -4.5 | deg
Mach: | 0.5 |  |  | Cl=0 at alpha= | -7.45 | deg
|  |  |  | @ Cl=0.1, Cd= | 0.05712
|  |  |  | @ Cl=0.4, Cd= | 0.02409
|  |  |  | @ Cl=0.6, Cd= | 0.024843
alpha (deg) | Cl | Cd | Cm | Cl/Cd
-20 | -1.406 | 0.40168 | -0.077 | -3.499
-19.5 | -1.351 | 0.40263 | -0.078 | -3.355
-19 | -1.296 | 0.39779 | -0.079 | -3.258
-18.5 | -1.239 | 0.39028 | -0.077 | -3.173
-18 | -1.183 | 0.3628 | -0.076 | -3.26
-17.5 | -1.128 | 0.36238 | -0.077 | -3.112
-17 | -1.073 | 0.35699 | -0.078 | -3.005
-16.5 | -1.017 | 0.3496 | -0.079 | -2.91
-16 | -0.962 | 0.34517 | -0.08 | -2.787
-15.5 | -0.431 | 0.30445 | -0.075 | -1.416
-15 | -0.404 | 0.30447 | -0.076 | -1.326
-14.5 | -0.377 | 0.30142 | -0.077 | -1.252
-14 | -0.351 | 0.29764 | -0.078 | -1.179
-13.5 | -0.324 | 0.26544 | -0.078 | -1.222
-13 | -0.297 | 0.25114 | -0.072 | -1.183
-12.5 | -0.271 | 0.24696 | -0.073 | -1.096
-12 | -0.244 | 0.24604 | -0.073 | -0.991
-11.5 | -0.217 | 0.23932 | -0.073 | -0.908
-11 | -0.19 | 0.21841 | -0.065 | -0.871
-10.5 | -0.164 | 0.2154 | -0.066 | -0.76
-10 | -0.137 | 0.19457 | -0.066 | -0.703
-9.5 | -0.11 | 0.19306 | -0.067 | -0.57
-9 | -0.083 | 0.17652 | -0.059 | -0.472
-8.5 | -0.056 | 0.11486 | -0.054 | -0.491
-8 | -0.03 | 0.08232 | -0.056 | -0.359
-7.5 | -0.005 | 0.07116 | -0.058 | -0.065
-7 | 0.045 | 0.06349 | -0.061 | 0.712
-6.5 | 0.1 | 0.05712 | -0.073 | 1.753
-6 | 0.157 | 0.05435 | -0.073 | 2.891
-5.5 | 0.215 | 0.05102 | -0.075 | 4.21
-5 | 0.272 | 0.04843 | -0.081 | 5.623
-4.5 | 0.388 | 0.02387 | -0.185 | 16.249
-4 | 0.447 | 0.02495 | -0.181 | 17.916
-3.5 | 0.517 | 0.02482 | -0.183 | 20.852
-3 | 0.583 | 0.02483 | -0.184 | 23.488
-2.5 | 0.649 | 0.02488 | -0.186 | 26.097
-2 | 0.716 | 0.02501 | -0.187 | 28.615
-1.5 | 0.782 | 0.02524 | -0.188 | 30.98
-1 | 0.848 | 0.02554 | -0.19 | 33.215
-0.5 | 0.914 | 0.02595 | -0.191 | 35.232
0 | 0.999 | 0.02509 | -0.193 | 39.821
0.5 | 1.066 | 0.0257 | -0.194 | 41.478
1 | 1.132 | 0.02638 | -0.196 | 42.929
1.5 | 1.199 | 0.02717 | -0.197 | 44.137
2 | 1.257 | 0.02801 | -0.199 | 44.874
2.5 | 1.323 | 0.02897 | -0.2 | 45.675
3 | 1.389 | 0.03003 | -0.201 | 46.238
3.5 | 1.454 | 0.03127 | -0.203 | 46.492
4 | 1.517 | 0.03265 | -0.205 | 46.475
4.5 | 1.578 | 0.03424 | -0.206 | 46.071
5 | 1.636 | 0.03622 | -0.208 | 45.17
5.5 | 1.705 | 0.04489 | -0.213 | 37.971
6 | 1.743 | 0.04795 | -0.213 | 36.351
6.5 | 1.451 | 0.06568 | -0.094 | 22.097
7 | 1.359 | 0.07563 | -0.056 | 17.966
7.5 | 0.885 | 0.1555 | -0.051 | 5.689
8 | 0.92 | 0.18445 | -0.067 | 4.99
8.5 | 0.958 | 0.22326 | -0.083 | 4.289
9 | 1.861 | 0.22737 | -0.083 | 8.187
9.5 | 1.92 | 0.24726 | -0.095 | 7.764
10 | 1.975 | 0.25103 | -0.095 | 7.869
10.5 | 2.035 | 0.29701 | -0.106 | 6.851
11 | 2.09 | 0.29384 | -0.107 | 7.114
11.5 | 2.149 | 0.3094 | -0.112 | 6.944
12 | 2.207 | 0.33197 | -0.117 | 6.647
12.5 | 2.262 | 0.33773 | -0.118 | 6.698
13 | 2.324 | 0.37364 | -0.126 | 6.219
13.5 | 2.379 | 0.35942 | -0.127 | 6.618
14 | 2.434 | 0.38053 | -0.128 | 6.397
14.5 | 2.492 | 0.38929 | -0.131 | 6.401
15 | 2.552 | 0.40554 | -0.136 | 6.293
15.5 | 2.607 | 0.41359 | -0.137 | 6.304
16 | 2.663 | 0.42653 | -0.139 | 6.245
16.5 | 2.726 | 0.45335 | -0.153 | 6.014
17 | 2.781 | 0.4481 | -0.154 | 6.207
17.5 | 2.836 | 0.45815 | -0.155 | 6.19
18 | 2.901 | 0.47217 | -0.161 | 6.144
18.5 | 2.956 | 0.4892 | -0.162 | 6.042
19 | 3.01 | 0.48785 | -0.162 | 6.17
19.5 | 3.064 | 0.49497 | -0.163 | 6.191
20 | 3.131 | 0.54549 | -0.169 | 5.74

## 5. Re 100k Mach 0.00 (1)
BIGFOIL.COM POLAR EXPORT
fx62k153
FX 62-K-153/20 |  |  |  | Cl Max: | 1.733 | at alpha= | 8.5 | deg
JavaFoil+Calcfoil stall+Eppler ext transition |  |  |  | L/D Max: | 70.774 | at alpha= | 5.5 | deg
Re: | 100000 |  |  | Cd Min: | 0.01596 | at alpha= | 0 | deg
Mach: | 0 |  |  | Cl=0 at alpha= | -7.4468 | deg
|  |  |  | @ Cl=0.1, Cd= | 0.04874
|  |  |  | @ Cl=0.4, Cd= | 0.017094
|  |  |  | @ Cl=0.6, Cd= | 0.016814
alpha (deg) | Cl | Cd | Cm | Cl/Cd
-20 | -0.267 | 0.30945 | -0.041 | -0.864
-19.5 | -0.277 | 0.28556 | -0.042 | -0.97
-19 | -0.287 | 0.26935 | -0.042 | -1.064
-18.5 | -0.296 | 0.25741 | -0.042 | -1.15
-18 | -0.305 | 0.23359 | -0.042 | -1.305
-17.5 | -0.313 | 0.22234 | -0.043 | -1.41
-17 | -0.321 | 0.20788 | -0.043 | -1.546
-16.5 | -0.328 | 0.19483 | -0.043 | -1.685
-16 | -0.334 | 0.18084 | -0.043 | -1.847
-15.5 | -0.338 | 0.16627 | -0.042 | -2.034
-15 | -0.341 | 0.15652 | -0.044 | -2.178
-14.5 | -0.341 | 0.14389 | -0.044 | -2.372
-14 | -0.339 | 0.13549 | -0.045 | -2.504
-13.5 | -0.335 | 0.12721 | -0.045 | -2.63
-13 | -0.327 | 0.11673 | -0.046 | -2.799
-12.5 | -0.316 | 0.10824 | -0.047 | -2.915
-12 | -0.301 | 0.1009 | -0.047 | -2.979
-11.5 | -0.282 | 0.09388 | -0.049 | -3.007
-11 | -0.26 | 0.08714 | -0.049 | -2.983
-10.5 | -0.234 | 0.08173 | -0.047 | -2.859
-10 | -0.203 | 0.07627 | -0.05 | -2.668
-9.5 | -0.17 | 0.07099 | -0.051 | -2.389
-9 | -0.132 | 0.06647 | -0.051 | -1.991
-8.5 | -0.092 | 0.06228 | -0.051 | -1.48
-8 | -0.049 | 0.05837 | -0.06 | -0.848
-7.5 | -0.005 | 0.05438 | -0.066 | -0.085
-7 | 0.042 | 0.05218 | -0.065 | 0.803
-6.5 | 0.09 | 0.04925 | -0.067 | 1.822
-6 | 0.139 | 0.04675 | -0.069 | 2.965
-5.5 | 0.188 | 0.04431 | -0.077 | 4.248
-5 | 0.281 | 0.01765 | -0.166 | 15.931
-4.5 | 0.334 | 0.01734 | -0.163 | 19.274
-4 | 0.392 | 0.01711 | -0.163 | 22.911
-3.5 | 0.452 | 0.01699 | -0.164 | 26.623
-3 | 0.51 | 0.01688 | -0.165 | 30.217
-2.5 | 0.568 | 0.01682 | -0.166 | 33.756
-2 | 0.625 | 0.01681 | -0.167 | 37.193
-1.5 | 0.683 | 0.01687 | -0.168 | 40.471
-1 | 0.741 | 0.01696 | -0.169 | 43.671
-0.5 | 0.799 | 0.01709 | -0.17 | 46.73
0 | 0.874 | 0.01596 | -0.171 | 54.786
0.5 | 0.932 | 0.01626 | -0.172 | 57.333
1 | 0.991 | 0.01656 | -0.174 | 59.838
1.5 | 1.05 | 0.01691 | -0.175 | 62.09
2 | 1.103 | 0.0173 | -0.176 | 63.768
2.5 | 1.161 | 0.01773 | -0.177 | 65.466
3 | 1.22 | 0.01819 | -0.179 | 67.048
3.5 | 1.279 | 0.01871 | -0.18 | 68.364
4 | 1.337 | 0.01927 | -0.182 | 69.375
4.5 | 1.395 | 0.01988 | -0.183 | 70.171
5 | 1.454 | 0.02056 | -0.185 | 70.722
5.5 | 1.512 | 0.02136 | -0.187 | 70.774
6 | 1.568 | 0.02232 | -0.189 | 70.258
6.5 | 1.629 | 0.02897 | -0.192 | 56.235
7 | 1.666 | 0.03149 | -0.193 | 52.901
7.5 | 1.695 | 0.03122 | -0.193 | 54.286
8 | 1.717 | 0.03051 | -0.194 | 56.282
8.5 | 1.733 | 0.0332 | -0.194 | 52.196
9 | 1.451 | 0.06954 | -0.096 | 20.872
9.5 | 1.448 | 0.07557 | -0.072 | 19.16
10 | 1.442 | 0.08147 | -0.051 | 17.706
10.5 | 1.431 | 0.08874 | -0.05 | 16.131
11 | 1.413 | 0.09682 | -0.05 | 14.599
11.5 | 1.389 | 0.1043 | -0.051 | 13.317
12 | 1.358 | 0.11328 | -0.051 | 11.991
12.5 | 1.322 | 0.12394 | -0.05 | 10.669
13 | 1.282 | 0.13518 | -0.049 | 9.483
13.5 | 1.238 | 0.1503 | -0.05 | 8.234

## 6. Re 100k Mach 0.10 (1)
BIGFOIL.COM POLAR EXPORT
fx62k153
FX 62-K-153/20 |  |  |  | Cl Max: | 1.733 | at alpha= | 8.5 | deg
JavaFoil+Calcfoil stall+Eppler ext transition |  |  |  | L/D Max: | 70.496 | at alpha= | 5.5 | deg
Re: | 100000 |  |  | Cd Min: | 0.01604 | at alpha= | 0 | deg
Mach: | 0.1 |  |  | Cl=0 at alpha= | -7.4468 | deg
|  |  |  | @ Cl=0.1, Cd= | 0.048904
|  |  |  | @ Cl=0.4, Cd= | 0.017139
|  |  |  | @ Cl=0.6, Cd= | 0.01686
alpha (deg) | Cl | Cd | Cm | Cl/Cd
-19.5 | -0.237 | 0.30901 | -0.042 | -0.768
-19 | -0.249 | 0.28951 | -0.043 | -0.858
-18.5 | -0.26 | 0.2726 | -0.043 | -0.953
-18 | -0.271 | 0.25218 | -0.043 | -1.074
-17.5 | -0.282 | 0.23075 | -0.043 | -1.22
-17 | -0.292 | 0.21655 | -0.044 | -1.347
-16.5 | -0.301 | 0.20216 | -0.044 | -1.489
-16 | -0.309 | 0.18275 | -0.043 | -1.693
-15.5 | -0.316 | 0.17343 | -0.043 | -1.824
-15 | -0.321 | 0.16068 | -0.043 | -2.001
-14.5 | -0.325 | 0.14772 | -0.044 | -2.197
-14 | -0.325 | 0.13775 | -0.044 | -2.36
-13.5 | -0.323 | 0.12989 | -0.045 | -2.485
-13 | -0.317 | 0.11879 | -0.046 | -2.67
-12.5 | -0.308 | 0.11129 | -0.046 | -2.766
-12 | -0.295 | 0.10213 | -0.047 | -2.889
-11.5 | -0.278 | 0.09541 | -0.048 | -2.916
-11 | -0.257 | 0.08873 | -0.049 | -2.9
-10.5 | -0.232 | 0.08293 | -0.048 | -2.798
-10 | -0.203 | 0.07669 | -0.05 | -2.642
-9.5 | -0.169 | 0.07165 | -0.052 | -2.363
-9 | -0.132 | 0.06688 | -0.051 | -1.979
-8.5 | -0.092 | 0.06257 | -0.054 | -1.475
-8 | -0.05 | 0.05869 | -0.059 | -0.845
-7.5 | -0.005 | 0.05457 | -0.066 | -0.085
-7 | 0.042 | 0.05157 | -0.07 | 0.816
-6.5 | 0.09 | 0.04943 | -0.067 | 1.823
-6 | 0.139 | 0.04685 | -0.069 | 2.972
-5.5 | 0.189 | 0.04433 | -0.077 | 4.266
-5 | 0.282 | 0.0177 | -0.166 | 15.952
-4.5 | 0.336 | 0.01735 | -0.163 | 19.352
-4 | 0.394 | 0.01715 | -0.164 | 22.965
-3.5 | 0.454 | 0.01704 | -0.165 | 26.678
-3 | 0.512 | 0.01693 | -0.166 | 30.274
-2.5 | 0.57 | 0.01686 | -0.167 | 33.824
-2 | 0.628 | 0.01686 | -0.168 | 37.259
-1.5 | 0.686 | 0.01693 | -0.169 | 40.536
-1 | 0.744 | 0.01703 | -0.17 | 43.712
-0.5 | 0.803 | 0.01715 | -0.171 | 46.787
0 | 0.878 | 0.01604 | -0.172 | 54.78
0.5 | 0.937 | 0.01633 | -0.173 | 57.343
1 | 0.996 | 0.01665 | -0.174 | 59.813
1.5 | 1.055 | 0.017 | -0.176 | 62.067
2 | 1.108 | 0.01739 | -0.177 | 63.724
2.5 | 1.167 | 0.01784 | -0.178 | 65.381
3 | 1.226 | 0.0183 | -0.18 | 66.976
3.5 | 1.285 | 0.01882 | -0.181 | 68.269
4 | 1.343 | 0.01939 | -0.183 | 69.263
4.5 | 1.402 | 0.02002 | -0.184 | 70.005
5 | 1.461 | 0.02072 | -0.186 | 70.489
5.5 | 1.518 | 0.02154 | -0.188 | 70.496
6 | 1.576 | 0.02255 | -0.19 | 69.878
6.5 | 1.635 | 0.02931 | -0.193 | 55.79
7 | 1.671 | 0.03188 | -0.193 | 52.416
7.5 | 1.698 | 0.03162 | -0.194 | 53.719
8 | 1.72 | 0.03112 | -0.195 | 55.25
8.5 | 1.733 | 0.03365 | -0.195 | 51.511
9 | 1.448 | 0.07002 | -0.09 | 20.674
9.5 | 1.442 | 0.07528 | -0.052 | 19.155
10 | 1.434 | 0.08251 | -0.05 | 17.383
10.5 | 1.419 | 0.0902 | -0.049 | 15.729
11 | 1.395 | 0.09968 | -0.049 | 14
11.5 | 1.365 | 0.10582 | -0.051 | 12.899
12 | 1.328 | 0.11719 | -0.05 | 11.331
12.5 | 1.285 | 0.12972 | -0.049 | 9.906
13 | 1.237 | 0.14235 | -0.049 | 8.692
13.5 | 1.186 | 0.15469 | -0.049 | 7.664

## 7. Re 100k Mach 0.25 (1)
BIGFOIL.COM POLAR EXPORT
fx62k153
FX 62-K-153/20 |  |  |  | Cl Max: | 1.725 | at alpha= | 8 | deg
JavaFoil+Calcfoil stall+Eppler ext transition |  |  |  | L/D Max: | 69.223 | at alpha= | 5 | deg
Re: | 100000 |  |  | Cd Min: | 0.01645 | at alpha= | 0 | deg
Mach: | 0.25 |  |  | Cl=0 at alpha= | -7.4479 | deg
|  |  |  | @ Cl=0.1, Cd= | 0.049568
|  |  |  | @ Cl=0.4, Cd= | 0.017424
|  |  |  | @ Cl=0.6, Cd= | 0.017155
alpha (deg) | Cl | Cd | Cm | Cl/Cd
-17 | -0.055 | 0.25641 | -0.048 | -0.215
-16.5 | -0.052 | 0.33814 | -0.048 | -0.155
-16 | -0.049 | 0.28862 | -0.049 | -0.171
-15.5 | -0.07 | 0.24742 | -0.048 | -0.284
-15 | -0.132 | 0.21697 | -0.047 | -0.608
-14.5 | -0.168 | 0.19286 | -0.048 | -0.869
-14 | -0.195 | 0.17221 | -0.047 | -1.134
-13.5 | -0.217 | 0.1556 | -0.047 | -1.395
-13 | -0.233 | 0.13918 | -0.046 | -1.677
-12.5 | -0.244 | 0.12593 | -0.047 | -1.934
-12 | -0.247 | 0.11453 | -0.047 | -2.16
-11.5 | -0.244 | 0.10404 | -0.049 | -2.348
-11 | -0.234 | 0.09566 | -0.05 | -2.45
-10.5 | -0.218 | 0.08731 | -0.049 | -2.493
-10 | -0.195 | 0.08022 | -0.052 | -2.427
-9.5 | -0.166 | 0.07426 | -0.052 | -2.231
-9 | -0.131 | 0.06939 | -0.05 | -1.893
-8.5 | -0.093 | 0.06442 | -0.05 | -1.437
-8 | -0.05 | 0.05981 | -0.06 | -0.838
-7.5 | -0.005 | 0.05563 | -0.066 | -0.085
-7 | 0.043 | 0.05237 | -0.07 | 0.82
-6.5 | 0.092 | 0.05001 | -0.068 | 1.844
-6 | 0.143 | 0.04719 | -0.07 | 3.023
-5.5 | 0.194 | 0.04462 | -0.077 | 4.344
-5 | 0.289 | 0.01795 | -0.169 | 16.129
-4.5 | 0.351 | 0.0176 | -0.17 | 19.912
-4 | 0.404 | 0.01741 | -0.167 | 23.228
-3.5 | 0.467 | 0.01731 | -0.168 | 26.966
-3 | 0.526 | 0.0172 | -0.169 | 30.594
-2.5 | 0.586 | 0.01715 | -0.171 | 34.156
-2 | 0.645 | 0.01717 | -0.172 | 37.586
-1.5 | 0.705 | 0.01725 | -0.173 | 40.858
-1 | 0.764 | 0.01737 | -0.174 | 43.998
-0.5 | 0.824 | 0.01751 | -0.175 | 47.068
0 | 0.901 | 0.01645 | -0.176 | 54.789
0.5 | 0.962 | 0.01676 | -0.178 | 57.391
1 | 1.022 | 0.0171 | -0.179 | 59.805
1.5 | 1.083 | 0.01748 | -0.18 | 61.95
2 | 1.137 | 0.01792 | -0.181 | 63.469
2.5 | 1.197 | 0.01841 | -0.183 | 65.047
3 | 1.258 | 0.01891 | -0.184 | 66.531
3.5 | 1.318 | 0.0195 | -0.186 | 67.609
4 | 1.379 | 0.02013 | -0.187 | 68.504
4.5 | 1.438 | 0.02084 | -0.189 | 68.991
5 | 1.498 | 0.02164 | -0.191 | 69.223
5.5 | 1.555 | 0.0226 | -0.193 | 68.798
6 | 1.628 | 0.02925 | -0.197 | 55.653
6.5 | 1.666 | 0.02847 | -0.197 | 58.513
7 | 1.695 | 0.03091 | -0.198 | 54.844
7.5 | 1.716 | 0.03034 | -0.198 | 56.559
8 | 1.725 | 0.03955 | -0.199 | 43.622
8.5 | 1.441 | 0.06778 | -0.105 | 21.267
9 | 1.418 | 0.07372 | -0.052 | 19.237
9.5 | 1.393 | 0.08132 | -0.051 | 17.128
10 | 1.353 | 0.09165 | -0.049 | 14.758
10.5 | 1.297 | 0.10297 | -0.048 | 12.596
11 | 1.226 | 0.11835 | -0.047 | 10.358
11.5 | 1.14 | 0.13338 | -0.048 | 8.549
12 | 1.041 | 0.15691 | -0.051 | 6.634
12.5 | 0.93 | 0.18317 | -0.052 | 5.076
13 | 0.809 | 0.22434 | -0.053 | 3.605

## 8. Re 100k Mach 0.50 (1)
BIGFOIL.COM POLAR EXPORT
fx62k153
FX 62-K-153/20 |  |  |  | Cl Max: | 3.131 | at alpha= | 20 | deg
JavaFoil+Calcfoil stall+Eppler ext transition |  |  |  | L/D Max: | 64.02 | at alpha= | 3.5 | deg
Re: | 100000 |  |  | Cd Min: | 0.01836 | at alpha= | 0 | deg
Mach: | 0.5 |  |  | Cl=0 at alpha= | -7.45 | deg
|  |  |  | @ Cl=0.1, Cd= | 0.05174
|  |  |  | @ Cl=0.4, Cd= | 0.019003
|  |  |  | @ Cl=0.6, Cd= | 0.01859
alpha (deg) | Cl | Cd | Cm | Cl/Cd
-20 | -1.406 | 0.33597 | -0.077 | -4.184
-19.5 | -1.351 | 0.33658 | -0.078 | -4.014
-19 | -1.296 | 0.31109 | -0.079 | -4.166
-18.5 | -1.239 | 0.30772 | -0.077 | -4.025
-18 | -1.183 | 0.28244 | -0.076 | -4.188
-17.5 | -1.128 | 0.28036 | -0.077 | -4.023
-17 | -1.073 | 0.27522 | -0.078 | -3.897
-16.5 | -1.017 | 0.2687 | -0.079 | -3.786
-16 | -0.962 | 0.26429 | -0.08 | -3.64
-15.5 | -0.431 | 0.2508 | -0.075 | -1.719
-15 | -0.404 | 0.23413 | -0.076 | -1.725
-14.5 | -0.377 | 0.23076 | -0.077 | -1.635
-14 | -0.351 | 0.22694 | -0.078 | -1.546
-13.5 | -0.324 | 0.21478 | -0.079 | -1.51
-13 | -0.297 | 0.19304 | -0.072 | -1.539
-12.5 | -0.271 | 0.18906 | -0.073 | -1.431
-12 | -0.244 | 0.18747 | -0.074 | -1.301
-11.5 | -0.217 | 0.18185 | -0.075 | -1.195
-11 | -0.19 | 0.173 | -0.067 | -1.1
-10.5 | -0.164 | 0.17 | -0.068 | -0.963
-10 | -0.137 | 0.15552 | -0.069 | -0.88
-9.5 | -0.11 | 0.15383 | -0.069 | -0.716
-9 | -0.083 | 0.13853 | -0.061 | -0.601
-8.5 | -0.056 | 0.09594 | -0.057 | -0.588
-8 | -0.03 | 0.07185 | -0.059 | -0.412
-7.5 | -0.005 | 0.06327 | -0.065 | -0.074
-7 | 0.045 | 0.05701 | -0.068 | 0.794
-6.5 | 0.1 | 0.05174 | -0.076 | 1.936
-6 | 0.157 | 0.04908 | -0.074 | 3.201
-5.5 | 0.215 | 0.04621 | -0.077 | 4.648
-5 | 0.273 | 0.04372 | -0.087 | 6.235
-4.5 | 0.389 | 0.01907 | -0.187 | 20.382
-4 | 0.45 | 0.0187 | -0.184 | 24.051
-3.5 | 0.521 | 0.01859 | -0.186 | 28.009
-3 | 0.587 | 0.01859 | -0.187 | 31.543
-2.5 | 0.653 | 0.01859 | -0.188 | 35.133
-2 | 0.72 | 0.01866 | -0.19 | 38.562
-1.5 | 0.786 | 0.0188 | -0.191 | 41.818
-1 | 0.853 | 0.01901 | -0.193 | 44.844
-0.5 | 0.919 | 0.01931 | -0.194 | 47.591
0 | 1.005 | 0.01836 | -0.196 | 54.707
0.5 | 1.072 | 0.01882 | -0.197 | 56.971
1 | 1.139 | 0.01933 | -0.198 | 58.952
1.5 | 1.206 | 0.01989 | -0.2 | 60.649
2 | 1.265 | 0.02051 | -0.201 | 61.689
2.5 | 1.333 | 0.0212 | -0.203 | 62.851
3 | 1.399 | 0.022 | -0.204 | 63.612
3.5 | 1.466 | 0.02289 | -0.206 | 64.02
4 | 1.531 | 0.02397 | -0.208 | 63.886
4.5 | 1.593 | 0.02522 | -0.21 | 63.17
5 | 1.653 | 0.02685 | -0.212 | 61.552
5.5 | 1.712 | 0.03845 | -0.215 | 44.526
6 | 1.75 | 0.04124 | -0.215 | 42.44
6.5 | 1.738 | 0.04407 | -0.216 | 39.431
7 | 1.362 | 0.06721 | -0.093 | 20.269
7.5 | 0.885 | 0.12045 | -0.051 | 7.344
8 | 0.92 | 0.14712 | -0.068 | 6.257
8.5 | 0.958 | 0.16319 | -0.083 | 5.868
9 | 1.861 | 0.16667 | -0.084 | 11.169
9.5 | 1.92 | 0.18355 | -0.096 | 10.459
10 | 1.976 | 0.20125 | -0.096 | 9.817
10.5 | 2.035 | 0.21857 | -0.107 | 9.31
11 | 2.091 | 0.23308 | -0.108 | 8.969
11.5 | 2.149 | 0.23503 | -0.114 | 9.145
12 | 2.207 | 0.24577 | -0.118 | 8.978
12.5 | 2.262 | 0.25101 | -0.119 | 9.012
13 | 2.324 | 0.27665 | -0.127 | 8.399
13.5 | 2.379 | 0.28705 | -0.128 | 8.287
14 | 2.434 | 0.28118 | -0.129 | 8.657
14.5 | 2.493 | 0.30112 | -0.14 | 8.279
15 | 2.552 | 0.31589 | -0.145 | 8.08
15.5 | 2.607 | 0.31627 | -0.146 | 8.244
16 | 2.664 | 0.32674 | -0.147 | 8.153
16.5 | 2.726 | 0.33965 | -0.153 | 8.027
17 | 2.781 | 0.34817 | -0.154 | 7.988
17.5 | 2.836 | 0.3616 | -0.155 | 7.844
18 | 2.901 | 0.37437 | -0.161 | 7.75
18.5 | 2.956 | 0.38193 | -0.162 | 7.739
19 | 3.01 | 0.37785 | -0.162 | 7.966
19.5 | 3.065 | 0.38694 | -0.163 | 7.921
20 | 3.131 | 0.42673 | -0.169 | 7.338

## 9. Re 250k Mach 0.00 (1)
BIGFOIL.COM POLAR EXPORT
fx62k153
FX 62-K-153/20 |  |  |  | Cl Max: | 1.754 | at alpha= | 9 | deg
JavaFoil+Calcfoil stall+Eppler ext transition |  |  |  | L/D Max: | 301.345 | at alpha= | 6 | deg
Re: | 250000 |  |  | Cd Min: | 0.00537 | at alpha= | 6 | deg
Mach: | 0 |  |  | Cl=0 at alpha= | -7.4468 | deg
|  |  |  | @ Cl=0.1, Cd= | 0.04093
|  |  |  | @ Cl=0.4, Cd= | 0.011718
|  |  |  | @ Cl=0.6, Cd= | 0.011593
alpha (deg) | Cl | Cd | Cm | Cl/Cd
-20 | -0.268 | 0.23102 | -0.044 | -1.158
-19.5 | -0.277 | 0.21723 | -0.045 | -1.276
-19 | -0.287 | 0.20601 | -0.045 | -1.392
-18.5 | -0.296 | 0.20713 | -0.044 | -1.429
-18 | -0.305 | 0.19633 | -0.045 | -1.553
-17.5 | -0.314 | 0.18397 | -0.046 | -1.704
-17 | -0.321 | 0.17192 | -0.045 | -1.869
-16.5 | -0.328 | 0.16103 | -0.045 | -2.039
-16 | -0.334 | 0.14958 | -0.045 | -2.233
-15.5 | -0.338 | 0.1432 | -0.045 | -2.363
-15 | -0.341 | 0.13327 | -0.046 | -2.558
-14.5 | -0.341 | 0.12443 | -0.046 | -2.743
-14 | -0.339 | 0.11748 | -0.048 | -2.889
-13.5 | -0.335 | 0.11021 | -0.048 | -3.036
-13 | -0.327 | 0.10215 | -0.049 | -3.199
-12.5 | -0.316 | 0.09507 | -0.051 | -3.32
-12 | -0.301 | 0.08951 | -0.051 | -3.36
-11.5 | -0.282 | 0.08373 | -0.054 | -3.373
-11 | -0.26 | 0.07807 | -0.054 | -3.332
-10.5 | -0.234 | 0.07346 | -0.054 | -3.183
-10 | -0.204 | 0.06871 | -0.057 | -2.963
-9.5 | -0.17 | 0.06451 | -0.06 | -2.631
-9 | -0.132 | 0.06049 | -0.061 | -2.19
-8.5 | -0.092 | 0.0567 | -0.062 | -1.628
-8 | -0.05 | 0.05337 | -0.067 | -0.928
-7.5 | -0.005 | 0.04888 | -0.085 | -0.095
-7 | 0.042 | 0.04763 | -0.067 | 0.88
-6.5 | 0.09 | 0.04503 | -0.07 | 1.994
-6 | 0.165 | 0.01428 | -0.166 | 11.519
-5.5 | 0.223 | 0.01385 | -0.168 | 16.129
-5 | 0.282 | 0.0135 | -0.17 | 20.926
-4.5 | 0.338 | 0.01182 | -0.169 | 28.612
-4 | 0.397 | 0.01172 | -0.17 | 33.834
-3.5 | 0.458 | 0.01169 | -0.172 | 39.148
-3 | 0.516 | 0.01162 | -0.173 | 44.398
-2.5 | 0.574 | 0.01158 | -0.175 | 49.6
-2 | 0.633 | 0.01161 | -0.176 | 54.521
-1.5 | 0.691 | 0.01013 | -0.178 | 68.23
-1 | 0.75 | 0.01035 | -0.179 | 72.464
-0.5 | 0.809 | 0.01057 | -0.181 | 76.519
0 | 0.911 | 0.00921 | -0.182 | 99.004
0.5 | 0.973 | 0.00955 | -0.184 | 101.848
1 | 1.035 | 0.01052 | -0.185 | 98.403
1.5 | 1.098 | 0.01123 | -0.187 | 97.699
2 | 1.154 | 0.01109 | -0.188 | 104.092
2.5 | 1.215 | 0.00926 | -0.19 | 131.171
3 | 1.275 | 0.00815 | -0.192 | 156.479
3.5 | 1.335 | 0.00748 | -0.193 | 178.574
4 | 1.394 | 0.00694 | -0.195 | 200.891
4.5 | 1.452 | 0.00644 | -0.197 | 225.514
5 | 1.509 | 0.00646 | -0.2 | 233.728
5.5 | 1.565 | 0.00538 | -0.208 | 291.069
6 | 1.62 | 0.00537 | -0.209 | 301.345
6.5 | 1.666 | 0.00829 | -0.21 | 201.048
7 | 1.707 | 0.00838 | -0.211 | 203.584
7.5 | 1.715 | 0.03115 | -0.209 | 55.061
8 | 1.732 | 0.0292 | -0.208 | 59.321
8.5 | 1.748 | 0.03216 | -0.209 | 54.337
9 | 1.754 | 0.03172 | -0.209 | 55.3
9.5 | 1.752 | 0.03095 | -0.209 | 56.61
10 | 1.741 | 0.02947 | -0.209 | 59.063
10.5 | 1.436 | 0.07857 | -0.091 | 18.275
11 | 1.415 | 0.08436 | -0.079 | 16.778
11.5 | 1.389 | 0.0899 | -0.054 | 15.451
12 | 1.358 | 0.09685 | -0.054 | 14.026
12.5 | 1.322 | 0.10593 | -0.053 | 12.484
13 | 1.282 | 0.1146 | -0.052 | 11.185
13.5 | 1.238 | 0.12335 | -0.052 | 10.033
14 | 1.191 | 0.1344 | -0.052 | 8.858

## 10. Re 250k Mach 0.10 (1)
BIGFOIL.COM POLAR EXPORT
fx62k153
FX 62-K-153/20 |  |  |  | Cl Max: | 1.751 | at alpha= | 9 | deg
JavaFoil+Calcfoil stall+Eppler ext transition |  |  |  | L/D Max: | 299.977 | at alpha= | 6 | deg
Re: | 250000 |  |  | Cd Min: | 0.0054 | at alpha= | 5.5 | deg
Mach: | 0.1 |  |  | Cl=0 at alpha= | -7.4546 | deg
|  |  |  | @ Cl=0.1, Cd= | 0.041051
|  |  |  | @ Cl=0.4, Cd= | 0.01177
|  |  |  | @ Cl=0.6, Cd= | 0.011654
alpha (deg) | Cl | Cd | Cm | Cl/Cd
-19.5 | -0.237 | 0.22647 | -0.045 | -1.048
-19 | -0.249 | 0.21225 | -0.046 | -1.171
-18.5 | -0.26 | 0.20143 | -0.046 | -1.29
-18 | -0.271 | 0.18923 | -0.046 | -1.432
-17.5 | -0.282 | 0.19239 | -0.046 | -1.464
-17 | -0.292 | 0.17815 | -0.047 | -1.638
-16.5 | -0.301 | 0.16653 | -0.046 | -1.809
-16 | -0.309 | 0.15598 | -0.046 | -1.984
-15.5 | -0.316 | 0.14606 | -0.046 | -2.166
-15 | -0.321 | 0.13538 | -0.045 | -2.375
-14.5 | -0.325 | 0.12743 | -0.047 | -2.547
-14 | -0.325 | 0.11882 | -0.047 | -2.736
-13.5 | -0.323 | 0.11061 | -0.048 | -2.919
-13 | -0.317 | 0.10407 | -0.049 | -3.049
-12.5 | -0.308 | 0.09728 | -0.05 | -3.165
-12 | -0.295 | 0.09074 | -0.051 | -3.253
-11.5 | -0.278 | 0.08434 | -0.053 | -3.3
-11 | -0.257 | 0.07878 | -0.055 | -3.268
-10.5 | -0.232 | 0.074 | -0.055 | -3.137
-10 | -0.203 | 0.06918 | -0.058 | -2.931
-9.5 | -0.169 | 0.06452 | -0.06 | -2.626
-9 | -0.132 | 0.06077 | -0.061 | -2.18
-8.5 | -0.092 | 0.05704 | -0.064 | -1.62
-8 | -0.05 | 0.05349 | -0.066 | -0.928
-7.5 | -0.005 | 0.04932 | -0.082 | -0.095
-7 | 0.05 | 0.01554 | -0.163 | 3.204
-6.5 | 0.09 | 0.04516 | -0.069 | 1.996
-6 | 0.165 | 0.01434 | -0.167 | 11.523
-5.5 | 0.224 | 0.01391 | -0.169 | 16.121
-5 | 0.284 | 0.01355 | -0.17 | 20.933
-4.5 | 0.34 | 0.01187 | -0.17 | 28.631
-4 | 0.399 | 0.01177 | -0.171 | 33.858
-3.5 | 0.46 | 0.01174 | -0.173 | 39.152
-3 | 0.519 | 0.01168 | -0.174 | 44.397
-2.5 | 0.577 | 0.01165 | -0.176 | 49.546
-2 | 0.636 | 0.01166 | -0.177 | 54.537
-1.5 | 0.695 | 0.01173 | -0.179 | 59.201
-1 | 0.753 | 0.01039 | -0.18 | 72.502
-0.5 | 0.812 | 0.01062 | -0.182 | 76.496
0 | 0.916 | 0.00925 | -0.183 | 99.065
0.5 | 0.978 | 0.0096 | -0.185 | 101.849
1 | 1.04 | 0.01059 | -0.186 | 98.276
1.5 | 1.103 | 0.01129 | -0.188 | 97.683
2 | 1.16 | 0.01112 | -0.189 | 104.292
2.5 | 1.221 | 0.00933 | -0.191 | 130.906
3 | 1.282 | 0.00818 | -0.192 | 156.698
3.5 | 1.342 | 0.0075 | -0.194 | 178.951
4 | 1.401 | 0.00696 | -0.196 | 201.351
4.5 | 1.46 | 0.00646 | -0.198 | 226.008
5 | 1.516 | 0.00649 | -0.201 | 233.683
5.5 | 1.572 | 0.0054 | -0.209 | 290.973
6 | 1.627 | 0.00542 | -0.21 | 299.977
6.5 | 1.673 | 0.00833 | -0.211 | 200.865
7 | 1.713 | 0.00843 | -0.212 | 203.237
7.5 | 1.718 | 0.03165 | -0.209 | 54.28
8 | 1.734 | 0.03004 | -0.209 | 57.731
8.5 | 1.748 | 0.02969 | -0.209 | 58.859
9 | 1.751 | 0.0322 | -0.21 | 54.373
9.5 | 1.745 | 0.03148 | -0.21 | 55.432
10 | 1.724 | 0.02998 | -0.209 | 57.512
10.5 | 1.421 | 0.07927 | -0.082 | 17.926
11 | 1.396 | 0.08471 | -0.055 | 16.475
11.5 | 1.365 | 0.09149 | -0.054 | 14.921
12 | 1.328 | 0.09966 | -0.053 | 13.325
12.5 | 1.285 | 0.10801 | -0.052 | 11.897
13 | 1.237 | 0.11785 | -0.052 | 10.499
13.5 | 1.186 | 0.12859 | -0.052 | 9.22
14 | 1.131 | 0.14014 | -0.053 | 8.072

## 11. Re 250k Mach 0.25 (1)
BIGFOIL.COM POLAR EXPORT
fx62k153
FX 62-K-153/20 |  |  |  | Cl Max: | 1.739 | at alpha= | 8 | deg
JavaFoil+Calcfoil stall+Eppler ext transition |  |  |  | L/D Max: | 248.51 | at alpha= | 5.5 | deg
Re: | 250000 |  |  | Cd Min: | 0.00631 | at alpha= | 5 | deg
Mach: | 0.25 |  |  | Cl=0 at alpha= | -7.4479 | deg
|  |  |  | @ Cl=0.1, Cd= | 0.045093
|  |  |  | @ Cl=0.4, Cd= | 0.012223
|  |  |  | @ Cl=0.6, Cd= | 0.011933
alpha (deg) | Cl | Cd | Cm | Cl/Cd
-17 | -0.055 | 0.21208 | -0.052 | -0.26
-16.5 | -0.052 | 0.18771 | -0.052 | -0.279
-16 | -0.049 | 0.17499 | -0.052 | -0.282
-15.5 | -0.07 | 0.16463 | -0.052 | -0.426
-15 | -0.132 | 0.17614 | -0.051 | -0.75
-14.5 | -0.168 | 0.15481 | -0.051 | -1.082
-14 | -0.195 | 0.1398 | -0.049 | -1.398
-13.5 | -0.217 | 0.12741 | -0.05 | -1.704
-13 | -0.233 | 0.11617 | -0.048 | -2.009
-12.5 | -0.244 | 0.10583 | -0.049 | -2.302
-12 | -0.247 | 0.0983 | -0.05 | -2.517
-11.5 | -0.244 | 0.0901 | -0.052 | -2.712
-11 | -0.234 | 0.08289 | -0.054 | -2.829
-10.5 | -0.218 | 0.07728 | -0.054 | -2.818
-10 | -0.195 | 0.07158 | -0.058 | -2.722
-9.5 | -0.166 | 0.06637 | -0.059 | -2.498
-9 | -0.131 | 0.06246 | -0.06 | -2.105
-8.5 | -0.093 | 0.05837 | -0.062 | -1.587
-8 | -0.05 | 0.05428 | -0.067 | -0.924
-7.5 | -0.005 | 0.05054 | -0.076 | -0.094
-7 | 0.043 | 0.04634 | -0.092 | 0.934
-6.5 | 0.092 | 0.04552 | -0.07 | 2.027
-6 | 0.143 | 0.0428 | -0.08 | 3.339
-5.5 | 0.23 | 0.01428 | -0.173 | 16.086
-5 | 0.291 | 0.01388 | -0.175 | 20.937
-4.5 | 0.352 | 0.01336 | -0.177 | 26.356
-4 | 0.409 | 0.01201 | -0.176 | 34.046
-3.5 | 0.472 | 0.01201 | -0.177 | 39.309
-3 | 0.532 | 0.01194 | -0.179 | 44.552
-2.5 | 0.592 | 0.01193 | -0.18 | 49.653
-2 | 0.653 | 0.01195 | -0.182 | 54.626
-1.5 | 0.713 | 0.01202 | -0.183 | 59.301
-1 | 0.773 | 0.01213 | -0.185 | 63.734
-0.5 | 0.834 | 0.01223 | -0.186 | 68.166
0 | 0.94 | 0.01064 | -0.188 | 88.36
0.5 | 1.004 | 0.01083 | -0.189 | 92.67
1 | 1.067 | 0.00991 | -0.191 | 107.697
1.5 | 1.133 | 0.01132 | -0.192 | 100.052
2 | 1.191 | 0.01154 | -0.194 | 103.24
2.5 | 1.254 | 0.00962 | -0.195 | 130.359
3 | 1.316 | 0.00835 | -0.197 | 157.666
3.5 | 1.378 | 0.00762 | -0.199 | 180.872
4 | 1.439 | 0.00706 | -0.2 | 203.674
4.5 | 1.498 | 0.00637 | -0.202 | 235.025
5 | 1.556 | 0.00631 | -0.204 | 246.477
5.5 | 1.612 | 0.00649 | -0.206 | 248.51
6 | 1.667 | 0.00868 | -0.216 | 191.974
6.5 | 1.686 | 0.02886 | -0.214 | 58.418
7 | 1.709 | 0.02706 | -0.213 | 63.153
7.5 | 1.731 | 0.02953 | -0.214 | 58.597
8 | 1.739 | 0.02973 | -0.214 | 58.479
8.5 | 1.734 | 0.02918 | -0.214 | 59.4
9 | 1.714 | 0.03177 | -0.214 | 53.945
9.5 | 1.397 | 0.07215 | -0.095 | 19.369
10 | 1.353 | 0.07767 | -0.055 | 17.415
10.5 | 1.297 | 0.08602 | -0.053 | 15.077
11 | 1.226 | 0.09637 | -0.051 | 12.721
11.5 | 1.14 | 0.10797 | -0.053 | 10.56
12 | 1.041 | 0.12441 | -0.054 | 8.367
12.5 | 0.93 | 0.14495 | -0.056 | 6.415
13 | 0.809 | 0.16949 | -0.056 | 4.771

## 12. Re 250k Mach 0.50 (1)
BIGFOIL.COM POLAR EXPORT
fx62k153
FX 62-K-153/20 |  |  |  | Cl Max: | 3.131 | at alpha= | 20 | deg
JavaFoil+Calcfoil stall+Eppler ext transition |  |  |  | L/D Max: | 112.639 | at alpha= | 4 | deg
Re: | 250000 |  |  | Cd Min: | 0.01193 | at alpha= | 0 | deg
Mach: | 0.5 |  |  | Cl=0 at alpha= | -7.45 | deg
|  |  |  | @ Cl=0.1, Cd= | 0.04682
|  |  |  | @ Cl=0.4, Cd= | 0.014586
|  |  |  | @ Cl=0.6, Cd= | 0.013142
alpha (deg) | Cl | Cd | Cm | Cl/Cd
-20 | -1.406 | 0.25195 | -0.077 | -5.579
-19.5 | -1.351 | 0.24999 | -0.079 | -5.404
-19 | -1.296 | 0.24513 | -0.08 | -5.288
-18.5 | -1.239 | 0.23842 | -0.078 | -5.197
-18 | -1.183 | 0.22646 | -0.077 | -5.224
-17.5 | -1.128 | 0.2176 | -0.078 | -5.183
-17 | -1.073 | 0.21262 | -0.079 | -5.045
-16.5 | -1.017 | 0.20701 | -0.08 | -4.915
-16 | -0.962 | 0.2026 | -0.081 | -4.749
-15.5 | -0.431 | 0.19275 | -0.075 | -2.236
-15 | -0.404 | 0.18689 | -0.077 | -2.161
-14.5 | -0.377 | 0.18349 | -0.078 | -2.057
-14 | -0.351 | 0.17969 | -0.079 | -1.953
-13.5 | -0.324 | 0.16697 | -0.08 | -1.942
-13 | -0.297 | 0.15227 | -0.073 | -1.952
-12.5 | -0.271 | 0.14847 | -0.074 | -1.823
-12 | -0.244 | 0.14578 | -0.075 | -1.674
-11.5 | -0.217 | 0.1415 | -0.076 | -1.536
-11 | -0.19 | 0.12845 | -0.068 | -1.482
-10.5 | -0.164 | 0.12541 | -0.069 | -1.305
-10 | -0.137 | 0.12108 | -0.07 | -1.131
-9.5 | -0.11 | 0.11935 | -0.071 | -0.923
-9 | -0.083 | 0.10693 | -0.064 | -0.779
-8.5 | -0.056 | 0.0788 | -0.06 | -0.716
-8 | -0.03 | 0.06249 | -0.065 | -0.474
-7.5 | -0.005 | 0.05576 | -0.071 | -0.084
-7 | 0.045 | 0.05133 | -0.076 | 0.882
-6.5 | 0.1 | 0.04682 | -0.091 | 2.145
-6 | 0.157 | 0.04461 | -0.078 | 3.523
-5.5 | 0.215 | 0.04198 | -0.089 | 5.124
-5 | 0.321 | 0.01526 | -0.194 | 21.057
-4.5 | 0.39 | 0.01485 | -0.196 | 26.247
-4 | 0.454 | 0.01316 | -0.195 | 34.526
-3.5 | 0.526 | 0.01311 | -0.197 | 40.1
-3 | 0.592 | 0.01314 | -0.198 | 45.077
-2.5 | 0.659 | 0.01316 | -0.2 | 50.129
-2 | 0.727 | 0.01321 | -0.201 | 55.025
-1.5 | 0.794 | 0.0133 | -0.203 | 59.696
-1 | 0.861 | 0.01336 | -0.203 | 64.432
-0.5 | 0.928 | 0.01346 | -0.203 | 68.942
0 | 1.032 | 0.01193 | -0.205 | 86.526
0.5 | 1.101 | 0.01224 | -0.206 | 89.933
1 | 1.169 | 0.01259 | -0.207 | 92.88
1.5 | 1.236 | 0.01298 | -0.208 | 95.25
2 | 1.297 | 0.01339 | -0.21 | 96.89
2.5 | 1.366 | 0.01387 | -0.212 | 98.485
3 | 1.434 | 0.01443 | -0.213 | 99.364
3.5 | 1.502 | 0.01511 | -0.215 | 99.443
4 | 1.572 | 0.01396 | -0.218 | 112.639
4.5 | 1.635 | 0.01647 | -0.219 | 99.242
5 | 1.693 | 0.01848 | -0.221 | 91.654
5.5 | 1.723 | 0.03135 | -0.22 | 54.982
6 | 1.761 | 0.03383 | -0.22 | 52.058
6.5 | 1.749 | 0.03686 | -0.221 | 47.445
7 | 1.636 | 0.04141 | -0.221 | 39.498
7.5 | 0.885 | 0.09399 | -0.055 | 9.412
8 | 0.921 | 0.1104 | -0.071 | 8.338
8.5 | 0.958 | 0.12271 | -0.086 | 7.804
9 | 1.862 | 0.12444 | -0.09 | 14.96
9.5 | 1.92 | 0.14092 | -0.103 | 13.625
10 | 1.976 | 0.14405 | -0.103 | 13.715
10.5 | 2.035 | 0.16295 | -0.114 | 12.488
11 | 2.091 | 0.16456 | -0.115 | 12.705
11.5 | 2.151 | 0.17423 | -0.124 | 12.344
12 | 2.207 | 0.17813 | -0.125 | 12.388
12.5 | 2.262 | 0.18671 | -0.126 | 12.117
13 | 2.324 | 0.20112 | -0.135 | 11.554
13.5 | 2.379 | 0.20697 | -0.135 | 11.494
14 | 2.435 | 0.21267 | -0.137 | 11.448
14.5 | 2.496 | 0.22265 | -0.143 | 11.21
15 | 2.552 | 0.22712 | -0.145 | 11.239
15.5 | 2.608 | 0.23851 | -0.146 | 10.934
16 | 2.665 | 0.2401 | -0.148 | 11.1
16.5 | 2.726 | 0.24943 | -0.154 | 10.931
17 | 2.782 | 0.25633 | -0.154 | 10.852
17.5 | 2.837 | 0.26227 | -0.155 | 10.816
18 | 2.902 | 0.2739 | -0.161 | 10.593
18.5 | 2.956 | 0.27373 | -0.162 | 10.799
19 | 3.011 | 0.28524 | -0.163 | 10.555
19.5 | 3.066 | 0.29035 | -0.164 | 10.559
20 | 3.131 | 0.30642 | -0.169 | 10.219

## 13. Re 500k Mach 0.00 (1)
BIGFOIL.COM POLAR EXPORT
fx62k153
FX 62-K-153/20 |  |  |  | Cl Max: | 1.77 | at alpha= | 8 | deg
JavaFoil+Calcfoil stall+Eppler ext transition |  |  |  | L/D Max: | 355.929 | at alpha= | 6 | deg
Re: | 500000 |  |  | Cd Min: | 0.00444 | at alpha= | 5.5 | deg
Mach: | 0 |  |  | Cl=0 at alpha= | -7.4468 | deg
|  |  |  | @ Cl=0.1, Cd= | 0.015895
|  |  |  | @ Cl=0.4, Cd= | 0.006912
|  |  |  | @ Cl=0.6, Cd= | 0.0074347
alpha (deg) | Cl | Cd | Cm | Cl/Cd
-20 | -0.268 | 0.20767 | -0.048 | -1.289
-19.5 | -0.277 | 0.19709 | -0.049 | -1.407
-19 | -0.287 | 0.18655 | -0.049 | -1.538
-18.5 | -0.296 | 0.17832 | -0.049 | -1.661
-18 | -0.305 | 0.16857 | -0.049 | -1.81
-17.5 | -0.314 | 0.15828 | -0.05 | -1.982
-17 | -0.322 | 0.14925 | -0.049 | -2.154
-16.5 | -0.328 | 0.14137 | -0.049 | -2.323
-16 | -0.334 | 0.13536 | -0.048 | -2.468
-15.5 | -0.338 | 0.1307 | -0.048 | -2.589
-15 | -0.341 | 0.12113 | -0.049 | -2.815
-14.5 | -0.341 | 0.11403 | -0.05 | -2.995
-14 | -0.34 | 0.10701 | -0.051 | -3.173
-13.5 | -0.335 | 0.10139 | -0.052 | -3.302
-13 | -0.327 | 0.09535 | -0.054 | -3.429
-12.5 | -0.316 | 0.08923 | -0.056 | -3.539
-12 | -0.301 | 0.08401 | -0.057 | -3.582
-11.5 | -0.283 | 0.07848 | -0.059 | -3.601
-11 | -0.26 | 0.07348 | -0.06 | -3.542
-10.5 | -0.234 | 0.06918 | -0.061 | -3.382
-10 | -0.204 | 0.06495 | -0.063 | -3.137
-9.5 | -0.17 | 0.0608 | -0.065 | -2.794
-9 | -0.133 | 0.05722 | -0.068 | -2.319
-8.5 | -0.092 | 0.05365 | -0.073 | -1.724
-8 | -0.05 | 0.04862 | -0.091 | -1.028
-7.5 | -0.005 | 0.01366 | -0.161 | -0.402
-7 | 0.042 | 0.04502 | -0.076 | 0.933
-6.5 | 0.107 | 0.01238 | -0.165 | 8.627
-6 | 0.165 | 0.01022 | -0.167 | 16.155
-5.5 | 0.224 | 0.00985 | -0.169 | 22.749
-5 | 0.284 | 0.00951 | -0.171 | 29.814
-4.5 | 0.343 | 0.00695 | -0.172 | 49.38
-4 | 0.403 | 0.00691 | -0.174 | 58.304
-3.5 | 0.465 | 0.00691 | -0.176 | 67.287
-3 | 0.525 | 0.00686 | -0.178 | 76.525
-2.5 | 0.586 | 0.00743 | -0.179 | 78.818
-2 | 0.646 | 0.00745 | -0.181 | 86.782
-1.5 | 0.707 | 0.00751 | -0.183 | 94.139
-1 | 0.768 | 0.00757 | -0.185 | 101.454
-0.5 | 0.832 | 0.00762 | -0.187 | 109.081
0 | 0.913 | 0.00743 | -0.19 | 122.974
0.5 | 0.975 | 0.00815 | -0.192 | 119.632
1 | 1.037 | 0.0083 | -0.194 | 124.841
1.5 | 1.098 | 0.00864 | -0.198 | 127.111
2 | 1.154 | 0.00803 | -0.199 | 143.738
2.5 | 1.215 | 0.00675 | -0.201 | 180.025
3 | 1.275 | 0.00595 | -0.202 | 214.28
3.5 | 1.335 | 0.00539 | -0.203 | 247.554
4 | 1.394 | 0.00499 | -0.204 | 279.615
4.5 | 1.452 | 0.00468 | -0.205 | 310.191
5 | 1.509 | 0.00452 | -0.207 | 333.584
5.5 | 1.565 | 0.00444 | -0.208 | 352.314
6 | 1.62 | 0.00455 | -0.209 | 355.929
6.5 | 1.666 | 0.00733 | -0.21 | 227.185
7 | 1.707 | 0.00743 | -0.211 | 229.876
7.5 | 1.742 | 0.00735 | -0.212 | 236.855
8 | 1.77 | 0.00729 | -0.213 | 242.8
8.5 | 1.766 | 0.03226 | -0.211 | 54.756
9 | 1.765 | 0.03027 | -0.21 | 58.313
9.5 | 1.765 | 0.03291 | -0.211 | 53.622
10 | 1.753 | 0.03252 | -0.211 | 53.909
10.5 | 1.733 | 0.03169 | -0.21 | 54.7
11 | 1.705 | 0.03026 | -0.21 | 56.356
11.5 | 1.423 | 0.07963 | -0.138 | 17.874
12 | 1.364 | 0.09151 | -0.096 | 14.901
12.5 | 1.324 | 0.09861 | -0.078 | 13.426
13 | 1.282 | 0.1045 | -0.055 | 12.268

## 14. Re 500k Mach 0.10 (1)
BIGFOIL.COM POLAR EXPORT
fx62k153
FX 62-K-153/20 |  |  |  | Cl Max: | 1.774 | at alpha= | 8 | deg
JavaFoil+Calcfoil stall+Eppler ext transition |  |  |  | L/D Max: | 355.115 | at alpha= | 6 | deg
Re: | 500000 |  |  | Cd Min: | 0.00446 | at alpha= | 5.5 | deg
Mach: | 0.1 |  |  | Cl=0 at alpha= | -7.4464 | deg
|  |  |  | @ Cl=0.1, Cd= | 0.012508
|  |  |  | @ Cl=0.4, Cd= | 0.0069525
|  |  |  | @ Cl=0.6, Cd= | 0.0074839
alpha (deg) | Cl | Cd | Cm | Cl/Cd
-19.5 | -0.238 | 0.20263 | -0.049 | -1.172
-19 | -0.249 | 0.19071 | -0.05 | -1.305
-18.5 | -0.26 | 0.18086 | -0.05 | -1.438
-18 | -0.271 | 0.16996 | -0.05 | -1.595
-17.5 | -0.282 | 0.16229 | -0.05 | -1.736
-17 | -0.292 | 0.15206 | -0.051 | -1.92
-16.5 | -0.301 | 0.14369 | -0.05 | -2.097
-16 | -0.31 | 0.13656 | -0.05 | -2.267
-15.5 | -0.316 | 0.13079 | -0.049 | -2.42
-15 | -0.322 | 0.12423 | -0.048 | -2.589
-14.5 | -0.325 | 0.11511 | -0.05 | -2.821
-14 | -0.325 | 0.10867 | -0.05 | -2.993
-13.5 | -0.323 | 0.10256 | -0.052 | -3.149
-13 | -0.317 | 0.09637 | -0.054 | -3.294
-12.5 | -0.308 | 0.09071 | -0.055 | -3.396
-12 | -0.295 | 0.08458 | -0.057 | -3.492
-11.5 | -0.279 | 0.07921 | -0.058 | -3.516
-11 | -0.258 | 0.07375 | -0.06 | -3.493
-10.5 | -0.232 | 0.06989 | -0.061 | -3.324
-10 | -0.203 | 0.0651 | -0.063 | -3.117
-9.5 | -0.17 | 0.06126 | -0.066 | -2.768
-9 | -0.133 | 0.05744 | -0.068 | -2.31
-8.5 | -0.093 | 0.05377 | -0.073 | -1.722
-8 | -0.05 | 0.04955 | -0.086 | -1.008
-7.5 | -0.006 | 0.01374 | -0.162 | -0.401
-7 | 0.05 | 0.01314 | -0.164 | 3.8
-6.5 | 0.107 | 0.01242 | -0.166 | 8.628
-6 | 0.166 | 0.01027 | -0.168 | 16.136
-5.5 | 0.225 | 0.00991 | -0.17 | 22.716
-5 | 0.285 | 0.00956 | -0.171 | 29.785
-4.5 | 0.345 | 0.00698 | -0.173 | 49.347
-4 | 0.405 | 0.00695 | -0.175 | 58.226
-3.5 | 0.467 | 0.00695 | -0.176 | 67.233
-3 | 0.527 | 0.00692 | -0.178 | 76.257
-2.5 | 0.588 | 0.00748 | -0.18 | 78.654
-2 | 0.649 | 0.0075 | -0.182 | 86.527
-1.5 | 0.71 | 0.00756 | -0.184 | 93.944
-1 | 0.772 | 0.00763 | -0.186 | 101.112
-0.5 | 0.835 | 0.00768 | -0.188 | 108.672
0 | 0.918 | 0.00746 | -0.19 | 123.11
0.5 | 0.98 | 0.00819 | -0.193 | 119.599
1 | 1.042 | 0.00835 | -0.195 | 124.782
1.5 | 1.104 | 0.00872 | -0.199 | 126.631
2 | 1.16 | 0.00809 | -0.2 | 143.43
2.5 | 1.221 | 0.00678 | -0.202 | 180.217
3 | 1.282 | 0.00597 | -0.203 | 214.627
3.5 | 1.342 | 0.00541 | -0.204 | 248.155
4 | 1.401 | 0.005 | -0.205 | 280.188
4.5 | 1.46 | 0.0047 | -0.206 | 310.576
5 | 1.516 | 0.00455 | -0.208 | 333.532
5.5 | 1.572 | 0.00446 | -0.209 | 352.225
6 | 1.627 | 0.00458 | -0.21 | 355.115
6.5 | 1.673 | 0.00737 | -0.211 | 226.96
7 | 1.713 | 0.00747 | -0.212 | 229.464
7.5 | 1.747 | 0.00739 | -0.213 | 236.275
8 | 1.774 | 0.00745 | -0.214 | 238.058
8.5 | 1.764 | 0.03285 | -0.212 | 53.714
9 | 1.763 | 0.03074 | -0.211 | 57.349
9.5 | 1.758 | 0.03356 | -0.211 | 52.38
10 | 1.741 | 0.03321 | -0.211 | 52.43
10.5 | 1.716 | 0.0323 | -0.211 | 53.127
11 | 1.679 | 0.03107 | -0.211 | 54.032
11.5 | 1.374 | 0.08621 | -0.107 | 15.94
12 | 1.331 | 0.0932 | -0.085 | 14.276
12.5 | 1.285 | 0.09837 | -0.055 | 13.064
13 | 1.237 | 0.10661 | -0.055 | 11.607

## 15. Re 500k Mach 0.25 (1)
BIGFOIL.COM POLAR EXPORT
fx62k153
FX 62-K-153/20 |  |  |  | Cl Max: | 1.772 | at alpha= | 7.5 | deg
JavaFoil+Calcfoil stall+Eppler ext transition |  |  |  | L/D Max: | 346.969 | at alpha= | 5.5 | deg
Re: | 500000 |  |  | Cd Min: | 0.00465 | at alpha= | 5.5 | deg
Mach: | 0.25 |  |  | Cl=0 at alpha= | -7.4474 | deg
|  |  |  | @ Cl=0.1, Cd= | 0.012886
|  |  |  | @ Cl=0.4, Cd= | 0.00763
|  |  |  | @ Cl=0.6, Cd= | 0.0071497
alpha (deg) | Cl | Cd | Cm | Cl/Cd
-17 | -0.055 | 0.1826 | -0.056 | -0.303
-16.5 | -0.052 | 0.17019 | -0.056 | -0.308
-16 | -0.049 | 0.15343 | -0.056 | -0.322
-15.5 | -0.07 | 0.1449 | -0.056 | -0.485
-15 | -0.132 | 0.13534 | -0.055 | -0.976
-14.5 | -0.168 | 0.12624 | -0.055 | -1.328
-14 | -0.195 | 0.11876 | -0.053 | -1.646
-13.5 | -0.217 | 0.11022 | -0.054 | -1.97
-13 | -0.233 | 0.10459 | -0.052 | -2.232
-12.5 | -0.244 | 0.09789 | -0.053 | -2.49
-12 | -0.247 | 0.08987 | -0.054 | -2.754
-11.5 | -0.244 | 0.08318 | -0.057 | -2.939
-11 | -0.235 | 0.07721 | -0.059 | -3.038
-10.5 | -0.218 | 0.07204 | -0.06 | -3.025
-10 | -0.195 | 0.06724 | -0.063 | -2.899
-9.5 | -0.166 | 0.06241 | -0.065 | -2.659
-9 | -0.132 | 0.05893 | -0.066 | -2.233
-8.5 | -0.093 | 0.05499 | -0.069 | -1.686
-8 | -0.05 | 0.05113 | -0.077 | -0.983
-7.5 | -0.006 | 0.01418 | -0.166 | -0.395
-7 | 0.051 | 0.01355 | -0.168 | 3.755
-6.5 | 0.11 | 0.01275 | -0.17 | 8.589
-6 | 0.17 | 0.01231 | -0.172 | 13.777
-5.5 | 0.23 | 0.01014 | -0.174 | 22.726
-5 | 0.292 | 0.00979 | -0.176 | 29.8
-4.5 | 0.354 | 0.00924 | -0.178 | 38.265
-4 | 0.414 | 0.00714 | -0.179 | 58.041
-3.5 | 0.478 | 0.00717 | -0.181 | 66.763
-3 | 0.54 | 0.00714 | -0.182 | 75.674
-2.5 | 0.602 | 0.00715 | -0.184 | 84.212
-2 | 0.664 | 0.00779 | -0.186 | 85.278
-1.5 | 0.726 | 0.00784 | -0.188 | 92.59
-1 | 0.789 | 0.00794 | -0.19 | 99.329
-0.5 | 0.853 | 0.00801 | -0.192 | 106.5
0 | 0.943 | 0.00759 | -0.194 | 124.254
0.5 | 1.007 | 0.00837 | -0.196 | 120.318
1 | 1.07 | 0.00856 | -0.199 | 125.048
1.5 | 1.134 | 0.00892 | -0.201 | 127.197
2 | 1.191 | 0.00836 | -0.206 | 142.535
2.5 | 1.254 | 0.00692 | -0.207 | 181.169
3 | 1.316 | 0.00609 | -0.208 | 216.301
3.5 | 1.378 | 0.00551 | -0.21 | 250.031
4 | 1.439 | 0.00509 | -0.211 | 282.933
4.5 | 1.498 | 0.0048 | -0.212 | 312.336
5 | 1.556 | 0.00468 | -0.213 | 332.551
5.5 | 1.612 | 0.00465 | -0.215 | 346.969
6 | 1.667 | 0.00768 | -0.216 | 216.962
6.5 | 1.71 | 0.00758 | -0.217 | 225.673
7 | 1.746 | 0.00756 | -0.218 | 230.921
7.5 | 1.772 | 0.00763 | -0.219 | 232.13
8 | 1.749 | 0.0308 | -0.215 | 56.794
8.5 | 1.745 | 0.03113 | -0.216 | 56.075
9 | 1.725 | 0.0309 | -0.216 | 55.821
9.5 | 1.688 | 0.03033 | -0.216 | 55.641
10 | 1.629 | 0.02931 | -0.215 | 55.567
10.5 | 1.299 | 0.0806 | -0.083 | 16.116
11 | 1.226 | 0.08707 | -0.055 | 14.082
11.5 | 1.14 | 0.09587 | -0.057 | 11.894
12 | 1.042 | 0.1031 | -0.072 | 10.102
12.5 | 0.931 | 0.11207 | -0.076 | 8.304

## 16. Re 500k Mach 0.50 (1)
BIGFOIL.COM POLAR EXPORT
fx62k153
FX 62-K-153/20 |  |  |  | Cl Max: | 3.132 | at alpha= | 20 | deg
JavaFoil+Calcfoil stall+Eppler ext transition |  |  |  | L/D Max: | 310.037 | at alpha= | 5 | deg
Re: | 500000 |  |  | Cd Min: | 0.00538 | at alpha= | 4.5 | deg
Mach: | 0.5 |  |  | Cl=0 at alpha= | -7.45 | deg
|  |  |  | @ Cl=0.1, Cd= | 0.022848
|  |  |  | @ Cl=0.4, Cd= | 0.011926
|  |  |  | @ Cl=0.6, Cd= | 0.0079715
alpha (deg) | Cl | Cd | Cm | Cl/Cd
-20 | -1.406 | 0.21685 | -0.078 | -6.482
-19.5 | -1.351 | 0.21432 | -0.079 | -6.304
-19 | -1.296 | 0.20946 | -0.08 | -6.188
-18.5 | -1.24 | 0.20487 | -0.079 | -6.053
-18 | -1.183 | 0.19338 | -0.077 | -6.118
-17.5 | -1.128 | 0.18947 | -0.078 | -5.953
-17 | -1.073 | 0.18451 | -0.079 | -5.814
-16.5 | -1.018 | 0.17345 | -0.08 | -5.866
-16 | -0.962 | 0.1691 | -0.081 | -5.69
-15.5 | -0.431 | 0.16562 | -0.076 | -2.603
-15 | -0.404 | 0.15852 | -0.077 | -2.548
-14.5 | -0.377 | 0.15508 | -0.078 | -2.434
-14 | -0.351 | 0.15129 | -0.079 | -2.319
-13.5 | -0.324 | 0.13798 | -0.08 | -2.351
-13 | -0.297 | 0.13036 | -0.074 | -2.28
-12.5 | -0.271 | 0.12671 | -0.075 | -2.136
-12 | -0.244 | 0.12323 | -0.075 | -1.98
-11.5 | -0.217 | 0.11988 | -0.076 | -1.813
-11 | -0.19 | 0.11139 | -0.071 | -1.709
-10.5 | -0.164 | 0.10828 | -0.072 | -1.512
-10 | -0.137 | 0.10231 | -0.072 | -1.339
-9.5 | -0.11 | 0.10074 | -0.073 | -1.093
-9 | -0.083 | 0.07489 | -0.068 | -1.112
-8.5 | -0.056 | 0.0709 | -0.064 | -0.796
-8 | -0.03 | 0.05748 | -0.07 | -0.515
-7.5 | -0.005 | 0.05217 | -0.076 | -0.089
-7 | 0.045 | 0.04808 | -0.083 | 0.943
-6.5 | 0.118 | 0.01459 | -0.189 | 8.095
-6 | 0.157 | 0.04199 | -0.086 | 3.748
-5.5 | 0.254 | 0.01315 | -0.193 | 19.32
-5 | 0.322 | 0.01269 | -0.195 | 25.398
-4.5 | 0.391 | 0.01225 | -0.197 | 31.918
-4 | 0.459 | 0.0098 | -0.198 | 46.835
-3.5 | 0.531 | 0.0079 | -0.2 | 67.181
-3 | 0.598 | 0.00797 | -0.201 | 75.101
-2.5 | 0.666 | 0.00802 | -0.203 | 83.092
-2 | 0.735 | 0.00811 | -0.205 | 90.61
-1.5 | 0.803 | 0.00824 | -0.207 | 97.46
-1 | 0.871 | 0.00845 | -0.209 | 103.056
-0.5 | 0.939 | 0.0094 | -0.211 | 99.906
0 | 1.054 | 0.00837 | -0.212 | 125.859
0.5 | 1.125 | 0.00873 | -0.214 | 128.93
1 | 1.197 | 0.00962 | -0.216 | 124.348
1.5 | 1.268 | 0.00989 | -0.218 | 128.232
2 | 1.329 | 0.00989 | -0.22 | 134.335
2.5 | 1.399 | 0.00801 | -0.222 | 174.56
3 | 1.468 | 0.00713 | -0.224 | 205.897
3.5 | 1.535 | 0.00636 | -0.226 | 241.564
4 | 1.601 | 0.00619 | -0.23 | 258.607
4.5 | 1.663 | 0.00538 | -0.237 | 309.113
5 | 1.72 | 0.00555 | -0.239 | 310.037
5.5 | 1.733 | 0.02405 | -0.234 | 72.084
6 | 1.772 | 0.02668 | -0.235 | 66.414
6.5 | 1.758 | 0.02696 | -0.235 | 65.22
7 | 1.644 | 0.03575 | -0.235 | 45.969
7.5 | 0.886 | 0.06525 | -0.095 | 13.584
8 | 0.921 | 0.09138 | -0.078 | 10.075
8.5 | 0.958 | 0.09969 | -0.091 | 9.608
9 | 1.862 | 0.10246 | -0.092 | 18.171
9.5 | 1.92 | 0.11519 | -0.104 | 16.67
10 | 1.976 | 0.11818 | -0.104 | 16.72
10.5 | 2.035 | 0.13157 | -0.114 | 15.468
11 | 2.091 | 0.13372 | -0.115 | 15.636
11.5 | 2.152 | 0.14601 | -0.126 | 14.74
12 | 2.207 | 0.14877 | -0.126 | 14.834
12.5 | 2.263 | 0.15023 | -0.127 | 15.061
13 | 2.324 | 0.16136 | -0.135 | 14.402
13.5 | 2.379 | 0.16525 | -0.136 | 14.398
14 | 2.435 | 0.17202 | -0.137 | 14.156
14.5 | 2.498 | 0.1808 | -0.145 | 13.817
15 | 2.553 | 0.18582 | -0.145 | 13.738
15.5 | 2.608 | 0.19152 | -0.146 | 13.619
16 | 2.668 | 0.19901 | -0.15 | 13.405
16.5 | 2.727 | 0.20132 | -0.154 | 13.544
17 | 2.782 | 0.2103 | -0.155 | 13.23
17.5 | 2.838 | 0.21619 | -0.156 | 13.126
18 | 2.902 | 0.22056 | -0.162 | 13.156
18.5 | 2.957 | 0.22872 | -0.162 | 12.927
19 | 3.011 | 0.23093 | -0.163 | 13.039
19.5 | 3.067 | 0.23684 | -0.164 | 12.95
20 | 3.132 | 0.25034 | -0.169 | 12.51

## 17. Re 750k Mach 0.00 (1)
BIGFOIL.COM POLAR EXPORT
fx62k153
FX 62-K-153/20 |  |  |  | Cl Max: | 1.804 | at alpha= | 9 | deg
JavaFoil+Calcfoil stall+Eppler ext transition |  |  |  | L/D Max: | 366.809 | at alpha= | 5.5 | deg
Re: | 750000 |  |  | Cd Min: | 0.00421 | at alpha= | 5 | deg
Mach: | 0 |  |  | Cl=0 at alpha= | -7.4464 | deg
|  |  |  | @ Cl=0.1, Cd= | 0.0098277
|  |  |  | @ Cl=0.4, Cd= | 0.0054789
|  |  |  | @ Cl=0.6, Cd= | 0.0059932
alpha (deg) | Cl | Cd | Cm | Cl/Cd
-19.5 | -0.278 | 0.17621 | -0.052 | -1.575
-19 | -0.287 | 0.17764 | -0.052 | -1.616
-18.5 | -0.296 | 0.1671 | -0.051 | -1.773
-18 | -0.305 | 0.15951 | -0.051 | -1.914
-17.5 | -0.314 | 0.15143 | -0.052 | -2.073
-17 | -0.322 | 0.14382 | -0.052 | -2.237
-16.5 | -0.329 | 0.13735 | -0.052 | -2.392
-16 | -0.334 | 0.13054 | -0.052 | -2.561
-15.5 | -0.339 | 0.12362 | -0.051 | -2.739
-15 | -0.341 | 0.11686 | -0.052 | -2.919
-14.5 | -0.342 | 0.11006 | -0.053 | -3.104
-14 | -0.34 | 0.10402 | -0.055 | -3.265
-13.5 | -0.335 | 0.09819 | -0.056 | -3.411
-13 | -0.327 | 0.0921 | -0.057 | -3.552
-12.5 | -0.316 | 0.08631 | -0.059 | -3.661
-12 | -0.301 | 0.08089 | -0.06 | -3.722
-11.5 | -0.283 | 0.07582 | -0.062 | -3.729
-11 | -0.26 | 0.07146 | -0.063 | -3.645
-10.5 | -0.234 | 0.06735 | -0.064 | -3.476
-10 | -0.204 | 0.06295 | -0.069 | -3.241
-9.5 | -0.17 | 0.05901 | -0.073 | -2.884
-9 | -0.133 | 0.0551 | -0.079 | -2.415
-8.5 | -0.094 | 0.04911 | -0.096 | -1.905
-8 | -0.059 | 0.01317 | -0.16 | -4.459
-7.5 | -0.006 | 0.01095 | -0.162 | -0.503
-7 | 0.05 | 0.01024 | -0.164 | 4.874
-6.5 | 0.107 | 0.00977 | -0.166 | 10.956
-6 | 0.165 | 0.00933 | -0.168 | 17.745
-5.5 | 0.225 | 0.00898 | -0.169 | 25.025
-5 | 0.284 | 0.00865 | -0.171 | 32.852
-4.5 | 0.348 | 0.00553 | -0.175 | 62.913
-4 | 0.409 | 0.00547 | -0.177 | 74.754
-3.5 | 0.473 | 0.00598 | -0.179 | 79.005
-3 | 0.534 | 0.00597 | -0.181 | 89.488
-2.5 | 0.596 | 0.00599 | -0.183 | 99.575
-2 | 0.658 | 0.00604 | -0.185 | 108.982
-1.5 | 0.721 | 0.00612 | -0.187 | 117.803
-1 | 0.784 | 0.00623 | -0.189 | 125.86
-0.5 | 0.848 | 0.00636 | -0.191 | 133.347
0 | 0.914 | 0.00707 | -0.193 | 129.186
0.5 | 0.975 | 0.00702 | -0.195 | 138.968
1 | 1.037 | 0.00725 | -0.196 | 143.074
1.5 | 1.098 | 0.00762 | -0.198 | 144.192
2 | 1.154 | 0.00704 | -0.199 | 163.827
2.5 | 1.215 | 0.0061 | -0.201 | 199.189
3 | 1.275 | 0.00541 | -0.202 | 235.623
3.5 | 1.335 | 0.00496 | -0.203 | 269.304
4 | 1.394 | 0.00462 | -0.204 | 301.695
4.5 | 1.452 | 0.00438 | -0.205 | 331.672
5 | 1.509 | 0.00421 | -0.207 | 358.308
5.5 | 1.565 | 0.00427 | -0.208 | 366.809
6 | 1.62 | 0.00456 | -0.209 | 354.904
6.5 | 1.666 | 0.00685 | -0.21 | 243.242
7 | 1.707 | 0.00694 | -0.211 | 246.043
7.5 | 1.742 | 0.00687 | -0.212 | 253.52
8 | 1.77 | 0.00681 | -0.213 | 259.893
8.5 | 1.791 | 0.00691 | -0.214 | 259.15
9 | 1.804 | 0.00675 | -0.215 | 267.334
9.5 | 1.773 | 0.03272 | -0.212 | 54.176
10 | 1.761 | 0.03295 | -0.212 | 53.441
10.5 | 1.741 | 0.03247 | -0.212 | 53.629
11 | 1.713 | 0.03165 | -0.211 | 54.108
11.5 | 1.676 | 0.03051 | -0.211 | 54.917
12 | 1.63 | 0.02909 | -0.211 | 56.023
12.5 | 1.338 | 0.09322 | -0.12 | 14.349
13 | 1.286 | 0.10243 | -0.093 | 12.552
13.5 | 1.24 | 0.10936 | -0.088 | 11.342
14 | 1.193 | 0.1162 | -0.088 | 10.268

## 18. Re 750k Mach 0.10 (1)
BIGFOIL.COM POLAR EXPORT
fx62k153
FX 62-K-153/20 |  |  |  | Cl Max: | 1.802 | at alpha= | 9 | deg
JavaFoil+Calcfoil stall+Eppler ext transition |  |  |  | L/D Max: | 366.23 | at alpha= | 5.5 | deg
Re: | 750000 |  |  | Cd Min: | 0.00424 | at alpha= | 5 | deg
Mach: | 0.1 |  |  | Cl=0 at alpha= | -7.4464 | deg
|  |  |  | @ Cl=0.1, Cd= | 0.0098974
|  |  |  | @ Cl=0.4, Cd= | 0.0055142
|  |  |  | @ Cl=0.6, Cd= | 0.0060208
alpha (deg) | Cl | Cd | Cm | Cl/Cd
-19.5 | -0.238 | 0.17789 | -0.052 | -1.336
-19 | -0.249 | 0.16989 | -0.053 | -1.465
-18.5 | -0.26 | 0.17228 | -0.053 | -1.51
-18 | -0.271 | 0.16298 | -0.053 | -1.664
-17.5 | -0.282 | 0.15356 | -0.052 | -1.836
-17 | -0.292 | 0.14554 | -0.053 | -2.007
-16.5 | -0.301 | 0.13861 | -0.053 | -2.175
-16 | -0.31 | 0.1304 | -0.053 | -2.375
-15.5 | -0.317 | 0.12362 | -0.052 | -2.561
-15 | -0.322 | 0.11778 | -0.052 | -2.731
-14.5 | -0.325 | 0.11164 | -0.053 | -2.91
-14 | -0.325 | 0.10481 | -0.054 | -3.104
-13.5 | -0.323 | 0.09836 | -0.055 | -3.285
-13 | -0.318 | 0.09216 | -0.057 | -3.446
-12.5 | -0.308 | 0.08758 | -0.058 | -3.519
-12 | -0.296 | 0.0816 | -0.06 | -3.621
-11.5 | -0.279 | 0.07632 | -0.061 | -3.651
-11 | -0.258 | 0.07181 | -0.063 | -3.589
-10.5 | -0.232 | 0.0677 | -0.064 | -3.434
-10 | -0.203 | 0.06321 | -0.069 | -3.214
-9.5 | -0.17 | 0.05925 | -0.073 | -2.867
-9 | -0.133 | 0.05538 | -0.078 | -2.402
-8.5 | -0.093 | 0.05014 | -0.092 | -1.863
-8 | -0.059 | 0.01328 | -0.161 | -4.431
-7.5 | -0.006 | 0.01101 | -0.163 | -0.502
-7 | 0.05 | 0.01045 | -0.165 | 4.791
-6.5 | 0.107 | 0.00982 | -0.166 | 10.94
-6 | 0.166 | 0.00939 | -0.168 | 17.704
-5.5 | 0.226 | 0.00902 | -0.17 | 25.026
-5 | 0.286 | 0.00869 | -0.172 | 32.871
-4.5 | 0.349 | 0.00558 | -0.176 | 62.637
-4 | 0.411 | 0.0055 | -0.178 | 74.653
-3.5 | 0.475 | 0.00602 | -0.18 | 78.917
-3 | 0.537 | 0.006 | -0.182 | 89.371
-2.5 | 0.599 | 0.00602 | -0.184 | 99.488
-2 | 0.661 | 0.00607 | -0.186 | 108.925
-1.5 | 0.724 | 0.00614 | -0.188 | 117.8
-1 | 0.787 | 0.00626 | -0.19 | 125.816
-0.5 | 0.852 | 0.00639 | -0.192 | 133.282
0 | 0.918 | 0.00711 | -0.194 | 129.095
0.5 | 0.98 | 0.00706 | -0.196 | 138.87
1 | 1.042 | 0.00724 | -0.197 | 143.952
1.5 | 1.104 | 0.00764 | -0.199 | 144.541
2 | 1.16 | 0.00707 | -0.2 | 163.976
2.5 | 1.221 | 0.00612 | -0.202 | 199.386
3 | 1.282 | 0.00543 | -0.203 | 235.895
3.5 | 1.342 | 0.00497 | -0.204 | 269.836
4 | 1.401 | 0.00464 | -0.205 | 302.038
4.5 | 1.46 | 0.00439 | -0.206 | 332.268
5 | 1.516 | 0.00424 | -0.208 | 358.05
5.5 | 1.572 | 0.00429 | -0.209 | 366.23
6 | 1.627 | 0.00461 | -0.21 | 353.174
6.5 | 1.673 | 0.00688 | -0.211 | 242.994
7 | 1.713 | 0.00698 | -0.212 | 245.595
7.5 | 1.747 | 0.00691 | -0.213 | 252.905
8 | 1.774 | 0.00698 | -0.214 | 254.218
8.5 | 1.792 | 0.00695 | -0.215 | 257.723
9 | 1.802 | 0.00678 | -0.216 | 265.795
9.5 | 1.764 | 0.0309 | -0.212 | 57.08
10 | 1.749 | 0.03364 | -0.212 | 51.996
10.5 | 1.723 | 0.03317 | -0.212 | 51.941
11 | 1.688 | 0.03247 | -0.212 | 51.995
11.5 | 1.643 | 0.03137 | -0.212 | 52.376
12 | 1.575 | 0.04056 | -0.209 | 38.844
12.5 | 1.29 | 0.0969 | -0.095 | 13.307
13 | 1.24 | 0.10418 | -0.086 | 11.9
13.5 | 1.188 | 0.11128 | -0.087 | 10.677
14 | 1.134 | 0.11863 | -0.092 | 9.562

## 19. Re 750k Mach 0.25 (1)
BIGFOIL.COM POLAR EXPORT
fx62k153
FX 62-K-153/20 |  |  |  | Cl Max: | 1.786 | at alpha= | 8 | deg
JavaFoil+Calcfoil stall+Eppler ext transition |  |  |  | L/D Max: | 362.801 | at alpha= | 5.5 | deg
Re: | 750000 |  |  | Cd Min: | 0.00443 | at alpha= | 5 | deg
Mach: | 0.25 |  |  | Cl=0 at alpha= | -7.4474 | deg
|  |  |  | @ Cl=0.1, Cd= | 0.010219
|  |  |  | @ Cl=0.4, Cd= | 0.0065323
|  |  |  | @ Cl=0.6, Cd= | 0.00622
alpha (deg) | Cl | Cd | Cm | Cl/Cd
-17 | -0.055 | 0.14636 | -0.06 | -0.378
-16.5 | -0.052 | 0.13855 | -0.059 | -0.378
-16 | -0.049 | 0.13211 | -0.06 | -0.375
-15.5 | -0.07 | 0.13629 | -0.059 | -0.516
-15 | -0.132 | 0.12843 | -0.058 | -1.029
-14.5 | -0.168 | 0.11892 | -0.058 | -1.41
-14 | -0.196 | 0.11345 | -0.057 | -1.724
-13.5 | -0.217 | 0.10643 | -0.057 | -2.041
-13 | -0.234 | 0.09862 | -0.055 | -2.368
-12.5 | -0.244 | 0.09253 | -0.056 | -2.635
-12 | -0.248 | 0.08601 | -0.057 | -2.878
-11.5 | -0.245 | 0.08026 | -0.06 | -3.047
-11 | -0.235 | 0.07425 | -0.062 | -3.161
-10.5 | -0.218 | 0.06961 | -0.063 | -3.132
-10 | -0.195 | 0.06518 | -0.066 | -2.993
-9.5 | -0.166 | 0.06086 | -0.07 | -2.729
-9 | -0.132 | 0.05709 | -0.072 | -2.307
-8.5 | -0.093 | 0.05326 | -0.077 | -1.744
-8 | -0.059 | 0.01375 | -0.164 | -4.311
-7.5 | -0.006 | 0.01301 | -0.167 | -0.431
-7 | 0.051 | 0.0108 | -0.169 | 4.721
-6.5 | 0.11 | 0.0101 | -0.171 | 10.863
-6 | 0.17 | 0.00965 | -0.173 | 17.617
-5.5 | 0.231 | 0.00925 | -0.174 | 24.959
-5 | 0.292 | 0.0089 | -0.176 | 32.84
-4.5 | 0.355 | 0.00836 | -0.178 | 42.426
-4 | 0.42 | 0.00572 | -0.182 | 73.527
-3.5 | 0.486 | 0.00623 | -0.184 | 77.953
-3 | 0.549 | 0.00622 | -0.186 | 88.188
-2.5 | 0.612 | 0.00622 | -0.188 | 98.464
-2 | 0.676 | 0.00625 | -0.19 | 108.151
-1.5 | 0.741 | 0.00632 | -0.192 | 117.242
-1 | 0.805 | 0.00642 | -0.194 | 125.442
-0.5 | 0.871 | 0.00656 | -0.196 | 132.804
0 | 0.943 | 0.00728 | -0.199 | 129.558
0.5 | 1.007 | 0.00724 | -0.201 | 139.042
1 | 1.071 | 0.00743 | -0.203 | 144.072
1.5 | 1.134 | 0.00789 | -0.204 | 143.759
2 | 1.191 | 0.00726 | -0.206 | 164.154
2.5 | 1.254 | 0.00625 | -0.207 | 200.797
3 | 1.316 | 0.00555 | -0.208 | 237.167
3.5 | 1.378 | 0.00506 | -0.21 | 272.323
4 | 1.439 | 0.00474 | -0.211 | 303.811
4.5 | 1.498 | 0.00447 | -0.212 | 335.049
5 | 1.556 | 0.00443 | -0.213 | 351.171
5.5 | 1.612 | 0.00444 | -0.215 | 362.801
6 | 1.667 | 0.00717 | -0.216 | 232.326
6.5 | 1.71 | 0.00708 | -0.217 | 241.602
7 | 1.746 | 0.00706 | -0.218 | 247.16
7.5 | 1.772 | 0.00713 | -0.219 | 248.519
8 | 1.786 | 0.00723 | -0.22 | 246.857
8.5 | 1.755 | 0.03097 | -0.217 | 56.683
9 | 1.732 | 0.0314 | -0.217 | 55.152
9.5 | 1.695 | 0.03117 | -0.217 | 54.376
10 | 1.638 | 0.03085 | -0.216 | 53.099
10.5 | 1.557 | 0.02618 | -0.215 | 59.487
11 | 1.228 | 0.08485 | -0.083 | 14.471
11.5 | 1.143 | 0.09134 | -0.093 | 12.516
12 | 1.044 | 0.09914 | -0.095 | 10.531
12.5 | 0.932 | 0.10703 | -0.093 | 8.711
13 | 0.811 | 0.11475 | -0.091 | 7.064

## 20. Re 750k Mach 0.50 (1)
BIGFOIL.COM POLAR EXPORT
fx62k153
FX 62-K-153/20 |  |  |  | Cl Max: | 3.132 | at alpha= | 20 | deg
JavaFoil+Calcfoil stall+Eppler ext transition |  |  |  | L/D Max: | 321.995 | at alpha= | 4.5 | deg
Re: | 750000 |  |  | Cd Min: | 0.00516 | at alpha= | 4.5 | deg
Mach: | 0.5 |  |  | Cl=0 at alpha= | -7.45 | deg
|  |  |  | @ Cl=0.1, Cd= | 0.02146
|  |  |  | @ Cl=0.4, Cd= | 0.0090734
|  |  |  | @ Cl=0.6, Cd= | 0.0065782
alpha (deg) | Cl | Cd | Cm | Cl/Cd
-20 | -1.406 | 0.20163 | -0.078 | -6.972
-19.5 | -1.351 | 0.19895 | -0.079 | -6.791
-19 | -1.296 | 0.19411 | -0.08 | -6.678
-18.5 | -1.241 | 0.19172 | -0.08 | -6.472
-18 | -1.183 | 0.17845 | -0.077 | -6.631
-17.5 | -1.128 | 0.17261 | -0.078 | -6.535
-17 | -1.073 | 0.16767 | -0.079 | -6.398
-16.5 | -1.018 | 0.16288 | -0.08 | -6.248
-16 | -0.962 | 0.15856 | -0.081 | -6.069
-15.5 | -0.431 | 0.14973 | -0.076 | -2.879
-15 | -0.404 | 0.14585 | -0.077 | -2.769
-14.5 | -0.377 | 0.14242 | -0.078 | -2.65
-14 | -0.351 | 0.13869 | -0.079 | -2.53
-13.5 | -0.324 | 0.12795 | -0.081 | -2.536
-13 | -0.297 | 0.11949 | -0.075 | -2.488
-12.5 | -0.271 | 0.1159 | -0.076 | -2.335
-12 | -0.244 | 0.11463 | -0.076 | -2.129
-11.5 | -0.217 | 0.10918 | -0.077 | -1.991
-11 | -0.19 | 0.10255 | -0.073 | -1.857
-10.5 | -0.164 | 0.09943 | -0.074 | -1.647
-10 | -0.137 | 0.09482 | -0.074 | -1.445
-9.5 | -0.11 | 0.09098 | -0.075 | -1.211
-9 | -0.083 | 0.07227 | -0.071 | -1.153
-8.5 | -0.056 | 0.06222 | -0.067 | -0.907
-8 | -0.03 | 0.05511 | -0.072 | -0.537
-7.5 | -0.005 | 0.05057 | -0.079 | -0.092
-7 | 0.045 | 0.0463 | -0.092 | 0.981
-6.5 | 0.118 | 0.01333 | -0.189 | 8.876
-6 | 0.186 | 0.01249 | -0.191 | 14.885
-5.5 | 0.254 | 0.012 | -0.193 | 21.202
-5 | 0.323 | 0.00981 | -0.195 | 32.903
-4.5 | 0.392 | 0.00939 | -0.197 | 41.683
-4 | 0.463 | 0.00658 | -0.2 | 70.293
-3.5 | 0.536 | 0.00655 | -0.202 | 81.743
-3 | 0.604 | 0.00658 | -0.204 | 91.872
-2.5 | 0.673 | 0.00663 | -0.206 | 101.507
-2 | 0.742 | 0.00732 | -0.208 | 101.447
-1.5 | 0.812 | 0.0074 | -0.21 | 109.781
-1 | 0.882 | 0.00755 | -0.212 | 116.814
-0.5 | 0.952 | 0.00773 | -0.214 | 123.094
0 | 1.054 | 0.00732 | -0.216 | 143.989
0.5 | 1.126 | 0.00823 | -0.219 | 136.78
1 | 1.197 | 0.00848 | -0.221 | 141.093
1.5 | 1.268 | 0.009 | -0.224 | 140.863
2 | 1.329 | 0.00854 | -0.227 | 155.664
2.5 | 1.399 | 0.00695 | -0.232 | 201.313
3 | 1.468 | 0.00613 | -0.233 | 239.294
3.5 | 1.535 | 0.00559 | -0.234 | 274.768
4 | 1.601 | 0.00518 | -0.236 | 308.971
4.5 | 1.663 | 0.00516 | -0.237 | 321.995
5 | 1.72 | 0.00558 | -0.239 | 308.223
5.5 | 1.746 | 0.026 | -0.236 | 67.13
6 | 1.777 | 0.02459 | -0.236 | 72.273
6.5 | 1.765 | 0.02757 | -0.236 | 64.017
7 | 1.648 | 0.02598 | -0.236 | 63.448
7.5 | 0.905 | 0.06021 | -0.152 | 15.032
8 | 0.921 | 0.08416 | -0.08 | 10.94
8.5 | 0.958 | 0.09233 | -0.093 | 10.375
9 | 1.862 | 0.09491 | -0.094 | 19.62
9.5 | 1.92 | 0.10343 | -0.104 | 18.567
10 | 1.976 | 0.10635 | -0.105 | 18.582
10.5 | 2.035 | 0.11779 | -0.115 | 17.279
11 | 2.091 | 0.11988 | -0.116 | 17.444
11.5 | 2.153 | 0.13155 | -0.128 | 16.367
12 | 2.207 | 0.13114 | -0.126 | 16.83
12.5 | 2.263 | 0.13651 | -0.127 | 16.578
13 | 2.324 | 0.14404 | -0.135 | 16.134
13.5 | 2.379 | 0.1514 | -0.136 | 15.716
14 | 2.436 | 0.15329 | -0.138 | 15.888
14.5 | 2.5 | 0.16559 | -0.147 | 15.098
15 | 2.553 | 0.16779 | -0.145 | 15.216
15.5 | 2.609 | 0.17412 | -0.147 | 14.984
16 | 2.67 | 0.18071 | -0.152 | 14.777
16.5 | 2.727 | 0.18481 | -0.154 | 14.756
17 | 2.783 | 0.18994 | -0.155 | 14.65
17.5 | 2.839 | 0.19418 | -0.156 | 14.619
18 | 2.902 | 0.20242 | -0.162 | 14.337
18.5 | 2.957 | 0.20458 | -0.163 | 14.454
19 | 3.012 | 0.21038 | -0.163 | 14.317
19.5 | 3.069 | 0.21685 | -0.165 | 14.152
20 | 3.132 | 0.2261 | -0.17 | 13.853

## 21. Re 1M Mach 0.00 (1)
BIGFOIL.COM POLAR EXPORT
fx62k153
FX 62-K-153/20 |  |  |  | Cl Max: | 1.808 | at alpha= | 9.5 | deg
JavaFoil+Calcfoil stall+Eppler ext transition |  |  |  | L/D Max: | 372.859 | at alpha= | 6 | deg
Re: | 1000000 |  |  | Cd Min: | 0.00418 | at alpha= | 5 | deg
Mach: | 0 |  |  | Cl=0 at alpha= | -7.4464 | deg
|  |  |  | @ Cl=0.1, Cd= | 0.0092477
|  |  |  | @ Cl=0.4, Cd= | 0.0052019
|  |  |  | @ Cl=0.6, Cd= | 0.0053792
alpha (deg) | Cl | Cd | Cm | Cl/Cd
-19.5 | -0.278 | 0.17028 | -0.054 | -1.631
-19 | -0.287 | 0.16459 | -0.054 | -1.745
-18.5 | -0.296 | 0.15793 | -0.054 | -1.877
-18 | -0.305 | 0.1534 | -0.053 | -1.991
-17.5 | -0.314 | 0.14772 | -0.054 | -2.125
-17 | -0.322 | 0.14026 | -0.054 | -2.294
-16.5 | -0.329 | 0.13149 | -0.054 | -2.5
-16 | -0.334 | 0.1254 | -0.054 | -2.667
-15.5 | -0.339 | 0.1193 | -0.053 | -2.839
-15 | -0.341 | 0.11301 | -0.055 | -3.02
-14.5 | -0.342 | 0.10626 | -0.055 | -3.216
-14 | -0.34 | 0.10056 | -0.057 | -3.379
-13.5 | -0.335 | 0.09479 | -0.058 | -3.534
-13 | -0.327 | 0.08928 | -0.059 | -3.666
-12.5 | -0.316 | 0.08411 | -0.061 | -3.758
-12 | -0.301 | 0.07941 | -0.063 | -3.794
-11.5 | -0.283 | 0.07437 | -0.066 | -3.805
-11 | -0.261 | 0.07004 | -0.068 | -3.723
-10.5 | -0.234 | 0.06588 | -0.069 | -3.558
-10 | -0.204 | 0.06158 | -0.075 | -3.319
-9.5 | -0.171 | 0.05708 | -0.082 | -2.993
-9 | -0.134 | 0.05093 | -0.097 | -2.641
-8.5 | -0.109 | 0.0131 | -0.158 | -8.35
-8 | -0.059 | 0.01097 | -0.16 | -5.363
-7.5 | -0.006 | 0.01033 | -0.162 | -0.534
-7 | 0.05 | 0.00966 | -0.164 | 5.173
-6.5 | 0.107 | 0.00919 | -0.166 | 11.672
-6 | 0.166 | 0.00877 | -0.168 | 18.91
-5.5 | 0.225 | 0.00843 | -0.17 | 26.707
-5 | 0.285 | 0.00809 | -0.172 | 35.195
-4.5 | 0.351 | 0.00487 | -0.177 | 72.011
-4 | 0.413 | 0.00529 | -0.179 | 78.017
-3.5 | 0.477 | 0.00532 | -0.181 | 89.743
-3 | 0.539 | 0.00533 | -0.183 | 101.166
-2.5 | 0.601 | 0.00538 | -0.185 | 111.626
-2 | 0.663 | 0.00546 | -0.187 | 121.506
-1.5 | 0.726 | 0.00556 | -0.189 | 130.634
-1 | 0.789 | 0.00568 | -0.19 | 138.821
-0.5 | 0.851 | 0.00621 | -0.192 | 137.075
0 | 0.914 | 0.00637 | -0.193 | 143.316
0.5 | 0.975 | 0.00652 | -0.195 | 149.486
1 | 1.037 | 0.00719 | -0.197 | 144.23
1.5 | 1.098 | 0.00715 | -0.198 | 153.725
2 | 1.154 | 0.00664 | -0.199 | 173.684
2.5 | 1.215 | 0.00578 | -0.201 | 210.343
3 | 1.275 | 0.00516 | -0.202 | 247.309
3.5 | 1.335 | 0.00476 | -0.203 | 280.279
4 | 1.394 | 0.00446 | -0.204 | 312.915
4.5 | 1.452 | 0.0042 | -0.205 | 345.527
5 | 1.509 | 0.00418 | -0.207 | 361.346
5.5 | 1.565 | 0.0043 | -0.208 | 364.117
6 | 1.62 | 0.00434 | -0.209 | 372.859
6.5 | 1.666 | 0.00653 | -0.21 | 254.998
7 | 1.707 | 0.00662 | -0.211 | 257.886
7.5 | 1.742 | 0.00655 | -0.212 | 265.731
8 | 1.77 | 0.0065 | -0.213 | 272.424
8.5 | 1.791 | 0.0066 | -0.214 | 271.23
9 | 1.804 | 0.00645 | -0.215 | 279.807
9.5 | 1.808 | 0.00643 | -0.216 | 281.144
10 | 1.766 | 0.03364 | -0.212 | 52.506
10.5 | 1.747 | 0.03371 | -0.212 | 51.809
11 | 1.718 | 0.03321 | -0.212 | 51.739
11.5 | 1.681 | 0.03264 | -0.212 | 51.501
12 | 1.637 | 0.03128 | -0.212 | 52.343
12.5 | 1.581 | 0.03877 | -0.21 | 40.779
13 | 1.305 | 0.09479 | -0.131 | 13.767
13.5 | 1.249 | 0.10514 | -0.115 | 11.876
14 | 1.2 | 0.11187 | -0.112 | 10.725
14.5 | 1.153 | 0.11705 | -0.118 | 9.847

## 22. Re 1M Mach 0.10 (1)
BIGFOIL.COM POLAR EXPORT
fx62k153
FX 62-K-153/20 |  |  |  | Cl Max: | 1.802 | at alpha= | 9 | deg
JavaFoil+Calcfoil stall+Eppler ext transition |  |  |  | L/D Max: | 373.145 | at alpha= | 6 | deg
Re: | 1000000 |  |  | Cd Min: | 0.0042 | at alpha= | 5 | deg
Mach: | 0.1 |  |  | Cl=0 at alpha= | -7.4464 | deg
|  |  |  | @ Cl=0.1, Cd= | 0.0093241
|  |  |  | @ Cl=0.4, Cd= | 0.00523
|  |  |  | @ Cl=0.6, Cd= | 0.0054068
alpha (deg) | Cl | Cd | Cm | Cl/Cd
-19 | -0.249 | 0.16593 | -0.056 | -1.502
-18.5 | -0.26 | 0.15788 | -0.056 | -1.649
-18 | -0.271 | 0.15091 | -0.055 | -1.798
-17.5 | -0.282 | 0.15111 | -0.054 | -1.866
-17 | -0.292 | 0.14213 | -0.055 | -2.056
-16.5 | -0.302 | 0.13536 | -0.055 | -2.228
-16 | -0.31 | 0.12727 | -0.055 | -2.434
-15.5 | -0.317 | 0.12104 | -0.054 | -2.617
-15 | -0.322 | 0.11387 | -0.054 | -2.826
-14.5 | -0.325 | 0.10806 | -0.055 | -3.007
-14 | -0.326 | 0.10275 | -0.056 | -3.168
-13.5 | -0.323 | 0.09648 | -0.058 | -3.35
-13 | -0.318 | 0.09059 | -0.059 | -3.507
-12.5 | -0.308 | 0.08484 | -0.06 | -3.634
-12 | -0.296 | 0.08 | -0.062 | -3.696
-11.5 | -0.279 | 0.07503 | -0.064 | -3.716
-11 | -0.258 | 0.07034 | -0.068 | -3.668
-10.5 | -0.233 | 0.06624 | -0.069 | -3.513
-10 | -0.203 | 0.06193 | -0.074 | -3.285
-9.5 | -0.17 | 0.05766 | -0.08 | -2.954
-9 | -0.134 | 0.05247 | -0.092 | -2.552
-8.5 | -0.109 | 0.01324 | -0.159 | -8.27
-8 | -0.059 | 0.01104 | -0.161 | -5.336
-7.5 | -0.006 | 0.01039 | -0.163 | -0.533
-7 | 0.05 | 0.00985 | -0.165 | 5.089
-6.5 | 0.108 | 0.00924 | -0.167 | 11.647
-6 | 0.166 | 0.00881 | -0.169 | 18.904
-5.5 | 0.226 | 0.00847 | -0.171 | 26.708
-5 | 0.286 | 0.00815 | -0.173 | 35.105
-4.5 | 0.352 | 0.00491 | -0.178 | 71.813
-4 | 0.415 | 0.00533 | -0.18 | 77.703
-3.5 | 0.479 | 0.00534 | -0.182 | 89.824
-3 | 0.541 | 0.00536 | -0.184 | 101.077
-2.5 | 0.604 | 0.00541 | -0.186 | 111.692
-2 | 0.666 | 0.00548 | -0.187 | 121.704
-1.5 | 0.729 | 0.00557 | -0.189 | 130.839
-1 | 0.793 | 0.00572 | -0.191 | 138.486
-0.5 | 0.855 | 0.00622 | -0.193 | 137.482
0 | 0.918 | 0.00638 | -0.194 | 143.825
0.5 | 0.98 | 0.00651 | -0.196 | 150.435
1 | 1.042 | 0.00726 | -0.198 | 143.486
1.5 | 1.104 | 0.00719 | -0.199 | 153.43
2 | 1.16 | 0.00667 | -0.2 | 173.877
2.5 | 1.221 | 0.0058 | -0.202 | 210.537
3 | 1.282 | 0.00518 | -0.203 | 247.672
3.5 | 1.342 | 0.00478 | -0.204 | 280.575
4 | 1.401 | 0.00447 | -0.205 | 313.479
4.5 | 1.46 | 0.00422 | -0.206 | 346.242
5 | 1.516 | 0.0042 | -0.208 | 360.893
5.5 | 1.572 | 0.00436 | -0.209 | 360.628
6 | 1.627 | 0.00436 | -0.21 | 373.145
6.5 | 1.673 | 0.00657 | -0.211 | 254.733
7 | 1.713 | 0.00666 | -0.212 | 257.411
7.5 | 1.747 | 0.00659 | -0.213 | 265.091
8 | 1.774 | 0.00667 | -0.214 | 266.071
8.5 | 1.792 | 0.00664 | -0.215 | 269.746
9 | 1.802 | 0.00648 | -0.216 | 278.194
9.5 | 1.777 | 0.03376 | -0.214 | 52.642
10 | 1.754 | 0.03172 | -0.213 | 55.29
10.5 | 1.729 | 0.03446 | -0.213 | 50.19
11 | 1.693 | 0.03064 | -0.213 | 55.262
11.5 | 1.649 | 0.03354 | -0.213 | 49.181
12 | 1.595 | 0.03254 | -0.212 | 49.024
12.5 | 1.483 | 0.04774 | -0.202 | 31.069
13 | 1.248 | 0.10037 | -0.113 | 12.431
13.5 | 1.194 | 0.10698 | -0.11 | 11.162
14 | 1.14 | 0.11399 | -0.112 | 9.998

## 23. Re 1M Mach 0.25 (1)
BIGFOIL.COM POLAR EXPORT
fx62k153
FX 62-K-153/20 |  |  |  | Cl Max: | 1.787 | at alpha= | 8.5 | deg
JavaFoil+Calcfoil stall+Eppler ext transition |  |  |  | L/D Max: | 358.329 | at alpha= | 5 | deg
Re: | 1000000 |  |  | Cd Min: | 0.00434 | at alpha= | 5 | deg
Mach: | 0.25 |  |  | Cl=0 at alpha= | -7.4474 | deg
|  |  |  | @ Cl=0.1, Cd= | 0.0096253
|  |  |  | @ Cl=0.4, Cd= | 0.0062935
|  |  |  | @ Cl=0.6, Cd= | 0.0054988
alpha (deg) | Cl | Cd | Cm | Cl/Cd
-17 | -0.055 | 0.14109 | -0.061 | -0.392
-16.5 | -0.052 | 0.13557 | -0.062 | -0.387
-16 | -0.05 | 0.1286 | -0.062 | -0.385
-15.5 | -0.07 | 0.12191 | -0.061 | -0.577
-15 | -0.132 | 0.11649 | -0.06 | -1.135
-14.5 | -0.168 | 0.1168 | -0.06 | -1.436
-14 | -0.196 | 0.10848 | -0.059 | -1.803
-13.5 | -0.217 | 0.1029 | -0.059 | -2.112
-13 | -0.234 | 0.09583 | -0.058 | -2.438
-12.5 | -0.244 | 0.09031 | -0.058 | -2.7
-12 | -0.248 | 0.08364 | -0.06 | -2.961
-11.5 | -0.245 | 0.07812 | -0.062 | -3.132
-11 | -0.235 | 0.07331 | -0.064 | -3.203
-10.5 | -0.218 | 0.06849 | -0.066 | -3.184
-10 | -0.195 | 0.06368 | -0.07 | -3.066
-9.5 | -0.166 | 0.0595 | -0.074 | -2.794
-9 | -0.132 | 0.05582 | -0.077 | -2.363
-8.5 | -0.093 | 0.05106 | -0.09 | -1.829
-8 | -0.059 | 0.01296 | -0.165 | -4.585
-7.5 | -0.006 | 0.0108 | -0.167 | -0.52
-7 | 0.051 | 0.01019 | -0.169 | 5.01
-6.5 | 0.11 | 0.00951 | -0.171 | 11.55
-6 | 0.17 | 0.00907 | -0.173 | 18.761
-5.5 | 0.231 | 0.0087 | -0.175 | 26.61
-5 | 0.293 | 0.00837 | -0.177 | 34.997
-4.5 | 0.355 | 0.0078 | -0.179 | 45.58
-4 | 0.424 | 0.00549 | -0.184 | 77.293
-3.5 | 0.491 | 0.00547 | -0.186 | 89.744
-3 | 0.554 | 0.00547 | -0.188 | 101.307
-2.5 | 0.618 | 0.00551 | -0.19 | 112.236
-2 | 0.683 | 0.00558 | -0.192 | 122.286
-1.5 | 0.748 | 0.00568 | -0.194 | 131.729
-1 | 0.813 | 0.00584 | -0.196 | 139.141
-0.5 | 0.878 | 0.00601 | -0.198 | 146.077
0 | 0.944 | 0.00654 | -0.2 | 144.256
0.5 | 1.007 | 0.00667 | -0.201 | 150.881
1 | 1.071 | 0.00698 | -0.203 | 153.456
1.5 | 1.134 | 0.00739 | -0.204 | 153.511
2 | 1.191 | 0.00683 | -0.206 | 174.419
2.5 | 1.254 | 0.00593 | -0.207 | 211.395
3 | 1.316 | 0.00528 | -0.208 | 249.167
3.5 | 1.378 | 0.00489 | -0.21 | 282.083
4 | 1.439 | 0.00455 | -0.211 | 316.11
4.5 | 1.498 | 0.00435 | -0.212 | 344.1
5 | 1.556 | 0.00434 | -0.213 | 358.329
5.5 | 1.612 | 0.00456 | -0.215 | 353.416
6 | 1.667 | 0.00684 | -0.216 | 243.577
6.5 | 1.71 | 0.00675 | -0.217 | 253.269
7 | 1.746 | 0.00674 | -0.218 | 259.059
7.5 | 1.772 | 0.0068 | -0.219 | 260.535
8 | 1.786 | 0.00691 | -0.22 | 258.41
8.5 | 1.787 | 0.0069 | -0.221 | 259.057
9 | 1.738 | 0.03208 | -0.217 | 54.156
9.5 | 1.7 | 0.03246 | -0.218 | 52.372
10 | 1.643 | 0.03252 | -0.217 | 50.531
10.5 | 1.567 | 0.03218 | -0.217 | 48.709
11 | 1.239 | 0.08143 | -0.12 | 15.215
11.5 | 1.153 | 0.08732 | -0.121 | 13.199
12 | 1.049 | 0.09491 | -0.115 | 11.056
12.5 | 0.935 | 0.10298 | -0.107 | 9.079
13 | 0.812 | 0.11106 | -0.101 | 7.311
13.5 | 0.682 | 0.11895 | -0.102 | 5.73

## 24. Re 1M Mach 0.50 (1)
BIGFOIL.COM POLAR EXPORT
fx62k153
FX 62-K-153/20 |  |  |  | Cl Max: | 3.133 | at alpha= | 20 | deg
JavaFoil+Calcfoil stall+Eppler ext transition |  |  |  | L/D Max: | 326.386 | at alpha= | 5 | deg
Re: | 1000000 |  |  | Cd Min: | 0.00512 | at alpha= | 4 | deg
Mach: | 0.5 |  |  | Cl=0 at alpha= | -7.451 | deg
|  |  |  | @ Cl=0.1, Cd= | 0.020512
|  |  |  | @ Cl=0.4, Cd= | 0.0085281
|  |  |  | @ Cl=0.6, Cd= | 0.0057129
alpha (deg) | Cl | Cd | Cm | Cl/Cd
-20 | -1.406 | 0.19264 | -0.078 | -7.298
-19.5 | -1.351 | 0.18994 | -0.079 | -7.114
-19 | -1.296 | 0.1851 | -0.08 | -7.004
-18.5 | -1.241 | 0.17862 | -0.081 | -6.949
-18 | -1.183 | 0.16907 | -0.078 | -6.999
-17.5 | -1.128 | 0.16631 | -0.078 | -6.783
-17 | -1.073 | 0.16135 | -0.079 | -6.65
-16.5 | -1.018 | 0.15292 | -0.08 | -6.655
-16 | -0.962 | 0.14861 | -0.081 | -6.475
-15.5 | -0.431 | 0.14252 | -0.076 | -3.025
-15 | -0.404 | 0.13797 | -0.078 | -2.928
-14.5 | -0.377 | 0.1346 | -0.079 | -2.804
-14 | -0.351 | 0.13088 | -0.08 | -2.682
-13.5 | -0.324 | 0.12162 | -0.081 | -2.668
-13 | -0.297 | 0.11432 | -0.076 | -2.601
-12.5 | -0.271 | 0.11084 | -0.077 | -2.443
-12 | -0.244 | 0.10872 | -0.077 | -2.245
-11.5 | -0.217 | 0.10423 | -0.078 | -2.086
-11 | -0.191 | 0.0887 | -0.075 | -2.148
-10.5 | -0.164 | 0.07515 | -0.076 | -2.18
-10 | -0.137 | 0.06777 | -0.077 | -2.022
-9.5 | -0.11 | 0.06216 | -0.078 | -1.774
-9 | -0.083 | 0.06902 | -0.073 | -1.207
-8.5 | -0.056 | 0.0607 | -0.069 | -0.93
-8 | -0.03 | 0.05398 | -0.075 | -0.549
-7.5 | -0.005 | 0.0494 | -0.084 | -0.094
-7 | 0.046 | 0.04425 | -0.106 | 1.032
-6.5 | 0.118 | 0.0126 | -0.189 | 9.404
-6 | 0.186 | 0.01013 | -0.191 | 18.371
-5.5 | 0.255 | 0.00966 | -0.194 | 26.384
-5 | 0.323 | 0.00925 | -0.196 | 34.955
-4.5 | 0.392 | 0.00886 | -0.198 | 44.279
-4 | 0.466 | 0.00579 | -0.202 | 80.494
-3.5 | 0.54 | 0.00573 | -0.204 | 94.286
-3 | 0.61 | 0.00571 | -0.206 | 106.858
-2.5 | 0.68 | 0.00631 | -0.208 | 107.672
-2 | 0.75 | 0.00637 | -0.211 | 117.836
-1.5 | 0.821 | 0.00646 | -0.213 | 127.137
-1 | 0.893 | 0.0066 | -0.215 | 135.342
-0.5 | 0.965 | 0.00676 | -0.218 | 142.82
0 | 1.055 | 0.00678 | -0.22 | 155.534
0.5 | 1.126 | 0.00769 | -0.222 | 146.335
1 | 1.197 | 0.00794 | -0.226 | 150.797
1.5 | 1.268 | 0.00843 | -0.229 | 150.456
2 | 1.329 | 0.00779 | -0.23 | 170.572
2.5 | 1.399 | 0.00663 | -0.232 | 211.133
3 | 1.468 | 0.00589 | -0.233 | 249.113
3.5 | 1.535 | 0.00534 | -0.234 | 287.331
4 | 1.601 | 0.00512 | -0.236 | 312.499
4.5 | 1.663 | 0.00515 | -0.237 | 322.887
5 | 1.72 | 0.00527 | -0.239 | 326.386
5.5 | 1.772 | 0.00794 | -0.24 | 223.041
6 | 1.788 | 0.02731 | -0.237 | 65.466
6.5 | 1.769 | 0.02602 | -0.237 | 67.985
7 | 1.653 | 0.02759 | -0.237 | 59.921
7.5 | 1.069 | 0.03529 | -0.236 | 30.295
8 | 0.921 | 0.07924 | -0.083 | 11.623
8.5 | 0.958 | 0.08785 | -0.095 | 10.906
9 | 1.862 | 0.09026 | -0.095 | 20.636
9.5 | 1.921 | 0.09593 | -0.105 | 20.02
10 | 1.976 | 0.0988 | -0.105 | 20.003
10.5 | 2.035 | 0.10939 | -0.115 | 18.607
11 | 2.091 | 0.115 | -0.117 | 18.186
11.5 | 2.154 | 0.12206 | -0.129 | 17.646
12 | 2.207 | 0.12459 | -0.126 | 17.716
12.5 | 2.263 | 0.12752 | -0.128 | 17.749
13 | 2.324 | 0.13368 | -0.135 | 17.386
13.5 | 2.38 | 0.13907 | -0.136 | 17.111
14 | 2.436 | 0.1442 | -0.138 | 16.894
14.5 | 2.502 | 0.15512 | -0.148 | 16.126
15 | 2.553 | 0.15691 | -0.146 | 16.273
15.5 | 2.61 | 0.16323 | -0.147 | 15.987
16 | 2.673 | 0.17005 | -0.154 | 15.719
16.5 | 2.728 | 0.17053 | -0.154 | 15.996
17 | 2.783 | 0.17739 | -0.155 | 15.69
17.5 | 2.84 | 0.18228 | -0.157 | 15.581
18 | 2.903 | 0.18758 | -0.162 | 15.476
18.5 | 2.958 | 0.19399 | -0.163 | 15.246
19 | 3.013 | 0.19759 | -0.164 | 15.247
19.5 | 3.072 | 0.20365 | -0.166 | 15.083
20 | 3.133 | 0.21007 | -0.17 | 14.915

## 25. Re 2M Mach 0.00 (1)
BIGFOIL.COM POLAR EXPORT
fx62k153
FX 62-K-153/20 |  |  |  | Cl Max: | 1.808 | at alpha= | 9.5 | deg
JavaFoil+Calcfoil stall+Eppler ext transition |  |  |  | L/D Max: | 365.319 | at alpha= | 5 | deg
Re: | 2000000 |  |  | Cd Min: | 0.00413 | at alpha= | 5 | deg
Mach: | 0 |  |  | Cl=0 at alpha= | -7.4464 | deg
|  |  |  | @ Cl=0.1, Cd= | 0.0079907
|  |  |  | @ Cl=0.4, Cd= | 0.0044429
|  |  |  | @ Cl=0.6, Cd= | 0.0045836
alpha (deg) | Cl | Cd | Cm | Cl/Cd
-20 | -0.269 | 0.16876 | -0.059 | -1.592
-19.5 | -0.278 | 0.16108 | -0.06 | -1.728
-19 | -0.288 | 0.15412 | -0.06 | -1.867
-18.5 | -0.297 | 0.14869 | -0.06 | -1.998
-18 | -0.306 | 0.14091 | -0.06 | -2.172
-17.5 | -0.315 | 0.13521 | -0.06 | -2.326
-17 | -0.322 | 0.13033 | -0.061 | -2.473
-16.5 | -0.329 | 0.12454 | -0.06 | -2.643
-16 | -0.335 | 0.11782 | -0.06 | -2.842
-15.5 | -0.339 | 0.11376 | -0.059 | -2.981
-15 | -0.342 | 0.10813 | -0.061 | -3.16
-14.5 | -0.342 | 0.10151 | -0.062 | -3.371
-14 | -0.34 | 0.0963 | -0.064 | -3.534
-13.5 | -0.336 | 0.09089 | -0.065 | -3.693
-13 | -0.328 | 0.08554 | -0.067 | -3.833
-12.5 | -0.317 | 0.08024 | -0.071 | -3.949
-12 | -0.302 | 0.07542 | -0.074 | -4.007
-11.5 | -0.284 | 0.07055 | -0.077 | -4.027
-11 | -0.262 | 0.06572 | -0.082 | -3.99
-10.5 | -0.236 | 0.06096 | -0.088 | -3.877
-10 | -0.24 | 0.01459 | -0.152 | -16.417
-9.5 | -0.201 | 0.01304 | -0.155 | -15.412
-9 | -0.157 | 0.01091 | -0.157 | -14.425
-8.5 | -0.11 | 0.01017 | -0.159 | -10.798
-8 | -0.059 | 0.00956 | -0.161 | -6.181
-7.5 | -0.006 | 0.00899 | -0.163 | -0.617
-7 | 0.05 | 0.00837 | -0.165 | 5.994
-6.5 | 0.108 | 0.00793 | -0.167 | 13.582
-6 | 0.167 | 0.00756 | -0.169 | 22.057
-5.5 | 0.226 | 0.00723 | -0.171 | 31.31
-5 | 0.286 | 0.00736 | -0.173 | 38.945
-4.5 | 0.354 | 0.00448 | -0.178 | 78.882
-4 | 0.416 | 0.00443 | -0.18 | 93.783
-3.5 | 0.481 | 0.00446 | -0.182 | 107.802
-3 | 0.542 | 0.00451 | -0.184 | 120.306
-2.5 | 0.605 | 0.00459 | -0.186 | 131.585
-2 | 0.666 | 0.00469 | -0.188 | 142.212
-1.5 | 0.728 | 0.00445 | -0.189 | 163.403
-1 | 0.79 | 0.00467 | -0.191 | 168.935
-0.5 | 0.851 | 0.00545 | -0.192 | 156.312
0 | 0.914 | 0.00563 | -0.194 | 162.206
0.5 | 0.975 | 0.00589 | -0.195 | 165.681
1 | 1.037 | 0.00653 | -0.197 | 158.905
1.5 | 1.098 | 0.00652 | -0.198 | 168.393
2 | 1.154 | 0.00621 | -0.199 | 185.694
2.5 | 1.215 | 0.00544 | -0.201 | 223.295
3 | 1.275 | 0.00487 | -0.202 | 261.766
3.5 | 1.335 | 0.00463 | -0.203 | 288.6
4 | 1.394 | 0.00437 | -0.204 | 318.796
4.5 | 1.452 | 0.00439 | -0.205 | 330.895
5 | 1.509 | 0.00413 | -0.207 | 365.319
5.5 | 1.565 | 0.00441 | -0.208 | 355.06
6 | 1.62 | 0.00502 | -0.209 | 322.633
6.5 | 1.666 | 0.00586 | -0.21 | 284.31
7 | 1.707 | 0.00594 | -0.211 | 287.495
7.5 | 1.742 | 0.00588 | -0.212 | 296.338
8 | 1.77 | 0.00582 | -0.213 | 303.887
8.5 | 1.791 | 0.00594 | -0.214 | 301.625
9 | 1.804 | 0.00579 | -0.215 | 311.225
9.5 | 1.808 | 0.00578 | -0.216 | 312.801
10 | 1.803 | 0.00577 | -0.217 | 312.335
10.5 | 1.789 | 0.0059 | -0.218 | 303.179
11 | 1.734 | 0.03424 | -0.214 | 50.65
11.5 | 1.695 | 0.03464 | -0.214 | 48.928
12 | 1.65 | 0.03416 | -0.214 | 48.311
12.5 | 1.598 | 0.03359 | -0.213 | 47.588
13 | 1.541 | 0.03254 | -0.213 | 47.362
13.5 | 1.478 | 0.03166 | -0.212 | 46.699
14 | 1.413 | 0.0422 | -0.21 | 33.483
14.5 | 1.347 | 0.04572 | -0.21 | 29.467

## 26. Re 2M Mach 0.10 (1)
BIGFOIL.COM POLAR EXPORT
fx62k153
FX 62-K-153/20 |  |  |  | Cl Max: | 1.802 | at alpha= | 9 | deg
JavaFoil+Calcfoil stall+Eppler ext transition |  |  |  | L/D Max: | 365.839 | at alpha= | 5 | deg
Re: | 2000000 |  |  | Cd Min: | 0.00415 | at alpha= | 5 | deg
Mach: | 0.1 |  |  | Cl=0 at alpha= | -7.4464 | deg
|  |  |  | @ Cl=0.1, Cd= | 0.0080686
|  |  |  | @ Cl=0.4, Cd= | 0.0044571
|  |  |  | @ Cl=0.6, Cd= | 0.004591
alpha (deg) | Cl | Cd | Cm | Cl/Cd
-19 | -0.25 | 0.15508 | -0.061 | -1.61
-18.5 | -0.261 | 0.14817 | -0.061 | -1.76
-18 | -0.272 | 0.14204 | -0.061 | -1.914
-17.5 | -0.283 | 0.13693 | -0.061 | -2.063
-17 | -0.293 | 0.13068 | -0.061 | -2.24
-16.5 | -0.302 | 0.12484 | -0.061 | -2.42
-16 | -0.31 | 0.11857 | -0.062 | -2.617
-15.5 | -0.317 | 0.11345 | -0.061 | -2.795
-15 | -0.322 | 0.10849 | -0.059 | -2.97
-14.5 | -0.325 | 0.10275 | -0.062 | -3.166
-14 | -0.326 | 0.09742 | -0.062 | -3.345
-13.5 | -0.324 | 0.09181 | -0.065 | -3.526
-13 | -0.318 | 0.0861 | -0.067 | -3.696
-12.5 | -0.309 | 0.08112 | -0.068 | -3.808
-12 | -0.296 | 0.07613 | -0.072 | -3.894
-11.5 | -0.28 | 0.07121 | -0.076 | -3.928
-11 | -0.259 | 0.06635 | -0.081 | -3.907
-10.5 | -0.234 | 0.06186 | -0.085 | -3.788
-10 | -0.21 | 0.04868 | -0.111 | -4.312
-9.5 | -0.2 | 0.01321 | -0.156 | -15.181
-9 | -0.157 | 0.01102 | -0.158 | -14.271
-8.5 | -0.11 | 0.01027 | -0.16 | -10.71
-8 | -0.059 | 0.00963 | -0.162 | -6.143
-7.5 | -0.006 | 0.00905 | -0.164 | -0.614
-7 | 0.05 | 0.00856 | -0.166 | 5.882
-6.5 | 0.108 | 0.00799 | -0.168 | 13.537
-6 | 0.167 | 0.0076 | -0.17 | 22.03
-5.5 | 0.227 | 0.00727 | -0.172 | 31.259
-5 | 0.288 | 0.00739 | -0.174 | 38.909
-4.5 | 0.355 | 0.0045 | -0.179 | 78.942
-4 | 0.418 | 0.00444 | -0.181 | 94.086
-3.5 | 0.483 | 0.00447 | -0.183 | 108.144
-3 | 0.545 | 0.00452 | -0.185 | 120.549
-2.5 | 0.607 | 0.0046 | -0.187 | 132.06
-2 | 0.67 | 0.00467 | -0.188 | 143.399
-1.5 | 0.732 | 0.00447 | -0.19 | 163.685
-1 | 0.794 | 0.00467 | -0.192 | 170.039
-0.5 | 0.856 | 0.00545 | -0.193 | 156.966
0 | 0.918 | 0.00564 | -0.195 | 162.767
0.5 | 0.98 | 0.0059 | -0.196 | 166.084
1 | 1.042 | 0.00654 | -0.198 | 159.372
1.5 | 1.104 | 0.00655 | -0.199 | 168.531
2 | 1.16 | 0.00623 | -0.2 | 186.051
2.5 | 1.221 | 0.00546 | -0.202 | 223.442
3 | 1.282 | 0.00489 | -0.203 | 262.194
3.5 | 1.342 | 0.00465 | -0.204 | 288.791
4 | 1.401 | 0.00441 | -0.205 | 317.863
4.5 | 1.46 | 0.0044 | -0.206 | 331.812
5 | 1.516 | 0.00415 | -0.208 | 365.839
5.5 | 1.572 | 0.00444 | -0.209 | 354.046
6 | 1.627 | 0.00505 | -0.21 | 322.02
6.5 | 1.673 | 0.00589 | -0.211 | 284.009
7 | 1.713 | 0.00597 | -0.212 | 286.967
7.5 | 1.747 | 0.00591 | -0.213 | 295.642
8 | 1.774 | 0.00599 | -0.214 | 295.879
8.5 | 1.792 | 0.00597 | -0.215 | 300.006
9 | 1.802 | 0.00582 | -0.216 | 309.441
9.5 | 1.802 | 0.00582 | -0.217 | 309.508
10 | 1.792 | 0.00582 | -0.218 | 308.226
10.5 | 1.773 | 0.00595 | -0.219 | 298.197
11 | 1.707 | 0.03257 | -0.215 | 52.411
11.5 | 1.663 | 0.03225 | -0.215 | 51.578
12 | 1.61 | 0.03173 | -0.214 | 50.731
12.5 | 1.55 | 0.0305 | -0.214 | 50.813
13 | 1.483 | 0.02959 | -0.213 | 50.112
13.5 | 1.412 | 0.04031 | -0.212 | 35.03
14 | 1.334 | 0.04504 | -0.21 | 29.621

## 27. Re 2M Mach 0.25 (1)
BIGFOIL.COM POLAR EXPORT
fx62k153
FX 62-K-153/20 |  |  |  | Cl Max: | 1.787 | at alpha= | 8.5 | deg
JavaFoil+Calcfoil stall+Eppler ext transition |  |  |  | L/D Max: | 367.91 | at alpha= | 5 | deg
Re: | 2000000 |  |  | Cd Min: | 0.00423 | at alpha= | 5 | deg
Mach: | 0.25 |  |  | Cl=0 at alpha= | -7.4474 | deg
|  |  |  | @ Cl=0.1, Cd= | 0.0083734
|  |  |  | @ Cl=0.4, Cd= | 0.0055156
|  |  |  | @ Cl=0.6, Cd= | 0.0046413
alpha (deg) | Cl | Cd | Cm | Cl/Cd
-17 | -0.055 | 0.13307 | -0.066 | -0.416
-16.5 | -0.052 | 0.12702 | -0.066 | -0.413
-16 | -0.05 | 0.12074 | -0.067 | -0.411
-15.5 | -0.07 | 0.1155 | -0.066 | -0.61
-15 | -0.132 | 0.10935 | -0.066 | -1.211
-14.5 | -0.168 | 0.10489 | -0.067 | -1.602
-14 | -0.196 | 0.0999 | -0.065 | -1.961
-13.5 | -0.218 | 0.0951 | -0.065 | -2.288
-13 | -0.234 | 0.09009 | -0.062 | -2.595
-12.5 | -0.244 | 0.08489 | -0.063 | -2.875
-12 | -0.248 | 0.08019 | -0.065 | -3.091
-11.5 | -0.245 | 0.07466 | -0.069 | -3.281
-11 | -0.235 | 0.06962 | -0.072 | -3.378
-10.5 | -0.219 | 0.06523 | -0.076 | -3.352
-10 | -0.196 | 0.06017 | -0.084 | -3.259
-9.5 | -0.168 | 0.05488 | -0.093 | -3.056
-9 | -0.155 | 0.01313 | -0.161 | -11.834
-8.5 | -0.11 | 0.01082 | -0.164 | -10.159
-8 | -0.06 | 0.01005 | -0.166 | -5.938
-7.5 | -0.006 | 0.00944 | -0.168 | -0.597
-7 | 0.051 | 0.00888 | -0.17 | 5.776
-6.5 | 0.11 | 0.00827 | -0.172 | 13.347
-6 | 0.171 | 0.00787 | -0.174 | 21.732
-5.5 | 0.233 | 0.0075 | -0.176 | 30.992
-5 | 0.294 | 0.0072 | -0.178 | 40.876
-4.5 | 0.357 | 0.00706 | -0.18 | 50.611
-4 | 0.428 | 0.00451 | -0.186 | 94.918
-3.5 | 0.495 | 0.00453 | -0.188 | 109.298
-3 | 0.559 | 0.00459 | -0.19 | 121.765
-2.5 | 0.623 | 0.00467 | -0.192 | 133.389
-2 | 0.688 | 0.00476 | -0.194 | 144.457
-1.5 | 0.752 | 0.00487 | -0.195 | 154.453
-1 | 0.815 | 0.00476 | -0.197 | 171.125
-0.5 | 0.879 | 0.00557 | -0.198 | 157.912
0 | 0.944 | 0.00577 | -0.2 | 163.653
0.5 | 1.007 | 0.00598 | -0.201 | 168.368
1 | 1.071 | 0.00676 | -0.203 | 158.469
1.5 | 1.134 | 0.00677 | -0.204 | 167.66
2 | 1.191 | 0.00641 | -0.206 | 185.935
2.5 | 1.254 | 0.00559 | -0.207 | 224.456
3 | 1.316 | 0.00503 | -0.208 | 261.622
3.5 | 1.378 | 0.00475 | -0.21 | 290.034
4 | 1.439 | 0.00465 | -0.211 | 309.282
4.5 | 1.498 | 0.00445 | -0.212 | 336.859
5 | 1.556 | 0.00423 | -0.213 | 367.91
5.5 | 1.612 | 0.00499 | -0.215 | 323.282
6 | 1.667 | 0.00614 | -0.216 | 271.671
6.5 | 1.71 | 0.00606 | -0.217 | 282.413
7 | 1.746 | 0.00604 | -0.218 | 288.842
7.5 | 1.772 | 0.00609 | -0.219 | 290.687
8 | 1.786 | 0.00621 | -0.22 | 287.497
8.5 | 1.787 | 0.0062 | -0.221 | 288.249
9 | 1.772 | 0.00607 | -0.222 | 291.888
9.5 | 1.741 | 0.00607 | -0.223 | 286.88
10 | 1.655 | 0.03114 | -0.219 | 53.153
10.5 | 1.581 | 0.0344 | -0.219 | 45.961
11 | 1.485 | 0.03082 | -0.218 | 48.185
11.5 | 1.374 | 0.02983 | -0.218 | 46.054
12 | 1.244 | 0.03814 | -0.216 | 32.609
12.5 | 1.086 | 0.0463 | -0.211 | 23.445
13 | 0.826 | 0.09732 | -0.141 | 8.492
13.5 | 0.688 | 0.10791 | -0.129 | 6.379

## 28. Re 2M Mach 0.50 (1)
BIGFOIL.COM POLAR EXPORT
fx62k153
FX 62-K-153/20 |  |  |  | Cl Max: | 3.136 | at alpha= | 20 | deg
JavaFoil+Calcfoil stall+Eppler ext transition |  |  |  | L/D Max: | 345.533 | at alpha= | 4.5 | deg
Re: | 2000000 |  |  | Cd Min: | 0.0046 | at alpha= | -4 | deg
Mach: | 0.5 |  |  | Cl=0 at alpha= | -7.4576 | deg
|  |  |  | @ Cl=0.1, Cd= | 0.0098534
|  |  |  | @ Cl=0.4, Cd= | 0.0074492
|  |  |  | @ Cl=0.6, Cd= | 0.00505
alpha (deg) | Cl | Cd | Cm | Cl/Cd
-20 | -1.406 | 0.17504 | -0.078 | -8.033
-19.5 | -1.352 | 0.17256 | -0.079 | -7.832
-19 | -1.297 | 0.16464 | -0.08 | -7.876
-18.5 | -1.243 | 0.16306 | -0.083 | -7.621
-18 | -1.184 | 0.15444 | -0.079 | -7.667
-17.5 | -1.129 | 0.1483 | -0.079 | -7.61
-17 | -1.073 | 0.14336 | -0.08 | -7.487
-16.5 | -1.018 | 0.13943 | -0.081 | -7.302
-16 | -0.963 | 0.13515 | -0.082 | -7.123
-15.5 | -0.431 | 0.12955 | -0.078 | -3.33
-15 | -0.404 | 0.12346 | -0.079 | -3.274
-14.5 | -0.378 | 0.12031 | -0.08 | -3.139
-14 | -0.351 | 0.11675 | -0.081 | -3.008
-13.5 | -0.325 | 0.10906 | -0.083 | -2.977
-13 | -0.298 | 0.09681 | -0.08 | -3.075
-12.5 | -0.271 | 0.08641 | -0.081 | -3.137
-12 | -0.244 | 0.07968 | -0.083 | -3.068
-11.5 | -0.218 | 0.0736 | -0.084 | -2.959
-11 | -0.191 | 0.08019 | -0.079 | -2.378
-10.5 | -0.164 | 0.07074 | -0.08 | -2.318
-10 | -0.137 | 0.06403 | -0.083 | -2.143
-9.5 | -0.111 | 0.05916 | -0.088 | -1.868
-9 | -0.083 | 0.05852 | -0.081 | -1.426
-8.5 | -0.056 | 0.05692 | -0.075 | -0.993
-8 | -0.03 | 0.0518 | -0.081 | -0.572
-7.5 | -0.005 | 0.0465 | -0.1 | -0.101
-7 | 0.054 | 0.01037 | -0.188 | 5.166
-6.5 | 0.119 | 0.00964 | -0.19 | 12.328
-6 | 0.187 | 0.0089 | -0.192 | 20.989
-5.5 | 0.256 | 0.00845 | -0.194 | 30.268
-5 | 0.324 | 0.00809 | -0.197 | 40.104
-4.5 | 0.394 | 0.00769 | -0.199 | 51.155
-4 | 0.471 | 0.0046 | -0.205 | 102.374
-3.5 | 0.547 | 0.00505 | -0.207 | 108.273
-3 | 0.618 | 0.00505 | -0.21 | 122.412
-2.5 | 0.69 | 0.00509 | -0.212 | 135.429
-2 | 0.762 | 0.00517 | -0.214 | 147.347
-1.5 | 0.834 | 0.00529 | -0.216 | 157.703
-1 | 0.907 | 0.0055 | -0.219 | 164.982
-0.5 | 0.982 | 0.00574 | -0.221 | 171.116
0 | 1.055 | 0.00661 | -0.223 | 159.562
0.5 | 1.126 | 0.00675 | -0.225 | 166.892
1 | 1.197 | 0.00714 | -0.227 | 167.715
1.5 | 1.268 | 0.00779 | -0.229 | 162.768
2 | 1.329 | 0.00731 | -0.23 | 181.684
2.5 | 1.399 | 0.00625 | -0.232 | 223.778
3 | 1.468 | 0.00571 | -0.233 | 256.829
3.5 | 1.535 | 0.00569 | -0.234 | 269.993
4 | 1.601 | 0.00514 | -0.236 | 311.494
4.5 | 1.663 | 0.00481 | -0.237 | 345.533
5 | 1.72 | 0.00582 | -0.239 | 295.44
5.5 | 1.772 | 0.00712 | -0.24 | 249.022
6 | 1.816 | 0.00709 | -0.241 | 256.254
6.5 | 1.808 | 0.00707 | -0.242 | 255.851
7 | 1.664 | 0.0292 | -0.238 | 56.982
7.5 | 1.077 | 0.02813 | -0.238 | 38.287
8 | 0.923 | 0.06326 | -0.101 | 14.584
8.5 | 0.96 | 0.06421 | -0.106 | 14.945
9 | 1.864 | 0.07713 | -0.102 | 24.167
9.5 | 1.921 | 0.08383 | -0.108 | 22.921
10 | 1.977 | 0.08652 | -0.108 | 22.852
10.5 | 2.036 | 0.09474 | -0.117 | 21.492
11 | 2.092 | 0.09734 | -0.119 | 21.497
11.5 | 2.156 | 0.10821 | -0.131 | 19.92
12 | 2.208 | 0.10582 | -0.127 | 20.866
12.5 | 2.266 | 0.11127 | -0.132 | 20.366
13 | 2.325 | 0.11894 | -0.136 | 19.546
13.5 | 2.381 | 0.12184 | -0.138 | 19.546
14 | 2.44 | 0.12765 | -0.141 | 19.111
14.5 | 2.508 | 0.13656 | -0.152 | 18.362
15 | 2.555 | 0.13673 | -0.147 | 18.69
15.5 | 2.613 | 0.14345 | -0.15 | 18.217
16 | 2.684 | 0.1483 | -0.16 | 18.095
16.5 | 2.73 | 0.15009 | -0.156 | 18.19
17 | 2.787 | 0.15412 | -0.158 | 18.085
17.5 | 2.851 | 0.16148 | -0.163 | 17.655
18 | 2.905 | 0.16448 | -0.163 | 17.663
18.5 | 2.961 | 0.16672 | -0.165 | 17.761
19 | 3.018 | 0.1742 | -0.166 | 17.325
19.5 | 3.088 | 0.17698 | -0.173 | 17.45
20 | 3.136 | 0.18197 | -0.171 | 17.233

## 29. Re 3M Mach 0.00 (1)
BIGFOIL.COM POLAR EXPORT
fx62k153
FX 62-K-153/20 |  |  |  | Cl Max: | 1.808 | at alpha= | 9.5 | deg
JavaFoil+Calcfoil stall+Eppler ext transition |  |  |  | L/D Max: | 350.881 | at alpha= | 4.5 | deg
Re: | 3000000 |  |  | Cd Min: | 0.00414 | at alpha= | 4.5 | deg
Mach: | 0 |  |  | Cl=0 at alpha= | -7.4464 | deg
|  |  |  | @ Cl=0.1, Cd= | 0.0073066
|  |  |  | @ Cl=0.4, Cd= | 0.0042381
|  |  |  | @ Cl=0.6, Cd= | 0.0043143
alpha (deg) | Cl | Cd | Cm | Cl/Cd
-19.5 | -0.279 | 0.15576 | -0.063 | -1.789
-19 | -0.288 | 0.14953 | -0.063 | -1.928
-18.5 | -0.298 | 0.14368 | -0.063 | -2.071
-18 | -0.307 | 0.13699 | -0.064 | -2.238
-17.5 | -0.315 | 0.13162 | -0.064 | -2.394
-17 | -0.323 | 0.12612 | -0.065 | -2.56
-16.5 | -0.33 | 0.12067 | -0.065 | -2.732
-16 | -0.335 | 0.11483 | -0.065 | -2.921
-15.5 | -0.339 | 0.11033 | -0.063 | -3.077
-15 | -0.342 | 0.10468 | -0.064 | -3.267
-14.5 | -0.343 | 0.09864 | -0.067 | -3.475
-14 | -0.341 | 0.09372 | -0.068 | -3.637
-13.5 | -0.336 | 0.08836 | -0.071 | -3.805
-13 | -0.329 | 0.08314 | -0.073 | -3.952
-12.5 | -0.318 | 0.07756 | -0.078 | -4.098
-12 | -0.303 | 0.07266 | -0.081 | -4.174
-11.5 | -0.286 | 0.06712 | -0.087 | -4.256
-11 | -0.266 | 0.05935 | -0.098 | -4.475
-10.5 | -0.275 | 0.01472 | -0.15 | -18.673
-10 | -0.241 | 0.01292 | -0.153 | -18.664
-9.5 | -0.202 | 0.01085 | -0.156 | -18.586
-9 | -0.158 | 0.01006 | -0.158 | -15.685
-8.5 | -0.11 | 0.00936 | -0.16 | -11.768
-8 | -0.059 | 0.0088 | -0.162 | -6.732
-7.5 | -0.006 | 0.00828 | -0.164 | -0.671
-7 | 0.05 | 0.00766 | -0.166 | 6.572
-6.5 | 0.108 | 0.00725 | -0.168 | 14.901
-6 | 0.167 | 0.00692 | -0.17 | 24.166
-5.5 | 0.227 | 0.00701 | -0.172 | 32.429
-5 | 0.287 | 0.00675 | -0.174 | 42.561
-4.5 | 0.354 | 0.00429 | -0.179 | 82.52
-4 | 0.416 | 0.00422 | -0.181 | 98.718
-3.5 | 0.481 | 0.00421 | -0.182 | 114.262
-3 | 0.543 | 0.00425 | -0.184 | 127.679
-2.5 | 0.605 | 0.00432 | -0.186 | 140.021
-2 | 0.666 | 0.00445 | -0.188 | 149.891
-1.5 | 0.728 | 0.00428 | -0.189 | 170.188
-1 | 0.79 | 0.00503 | -0.191 | 156.877
-0.5 | 0.851 | 0.00525 | -0.192 | 162.112
0 | 0.914 | 0.00549 | -0.194 | 166.312
0.5 | 0.975 | 0.00577 | -0.195 | 168.927
1 | 1.037 | 0.00648 | -0.197 | 160.025
1.5 | 1.098 | 0.0065 | -0.198 | 168.99
2 | 1.154 | 0.00613 | -0.199 | 188.149
2.5 | 1.215 | 0.00552 | -0.201 | 219.927
3 | 1.275 | 0.00501 | -0.202 | 254.692
3.5 | 1.335 | 0.00493 | -0.203 | 270.948
4 | 1.394 | 0.00449 | -0.204 | 310.547
4.5 | 1.452 | 0.00414 | -0.205 | 350.881
5 | 1.509 | 0.00477 | -0.207 | 316.627
5.5 | 1.565 | 0.00485 | -0.208 | 322.908
6 | 1.62 | 0.00532 | -0.209 | 304.58
6.5 | 1.666 | 0.00551 | -0.21 | 302.289
7 | 1.707 | 0.00558 | -0.211 | 305.637
7.5 | 1.742 | 0.00553 | -0.212 | 315.056
8 | 1.77 | 0.00548 | -0.213 | 323.13
8.5 | 1.791 | 0.00559 | -0.214 | 320.295
9 | 1.804 | 0.00546 | -0.215 | 330.564
9.5 | 1.808 | 0.00544 | -0.216 | 332.303
10 | 1.803 | 0.00543 | -0.217 | 331.867
10.5 | 1.789 | 0.00555 | -0.218 | 322.21
11 | 1.767 | 0.00554 | -0.219 | 318.82
11.5 | 1.708 | 0.03703 | -0.216 | 46.132
12 | 1.659 | 0.03454 | -0.215 | 48.029
12.5 | 1.606 | 0.03427 | -0.214 | 46.869
13 | 1.55 | 0.03368 | -0.214 | 46.009
13.5 | 1.488 | 0.03276 | -0.213 | 45.425
14 | 1.424 | 0.03135 | -0.213 | 45.435
14.5 | 1.36 | 0.04042 | -0.212 | 33.645

## 30. Re 3M Mach 0.10 (1)
BIGFOIL.COM POLAR EXPORT
fx62k153
FX 62-K-153/20 |  |  |  | Cl Max: | 1.802 | at alpha= | 9 | deg
JavaFoil+Calcfoil stall+Eppler ext transition |  |  |  | L/D Max: | 351.974 | at alpha= | 4.5 | deg
Re: | 3000000 |  |  | Cd Min: | 0.00415 | at alpha= | 4.5 | deg
Mach: | 0.1 |  |  | Cl=0 at alpha= | -7.4474 | deg
|  |  |  | @ Cl=0.1, Cd= | 0.0073872
|  |  |  | @ Cl=0.4, Cd= | 0.0042532
|  |  |  | @ Cl=0.6, Cd= | 0.0043048
alpha (deg) | Cl | Cd | Cm | Cl/Cd
-19.5 | -0.239 | 0.15711 | -0.063 | -1.519
-19 | -0.25 | 0.14998 | -0.064 | -1.667
-18.5 | -0.261 | 0.14368 | -0.064 | -1.818
-18 | -0.272 | 0.13781 | -0.065 | -1.976
-17.5 | -0.283 | 0.13229 | -0.065 | -2.139
-17 | -0.293 | 0.1264 | -0.065 | -2.319
-16.5 | -0.303 | 0.12069 | -0.065 | -2.506
-16 | -0.311 | 0.11502 | -0.066 | -2.702
-15.5 | -0.317 | 0.11062 | -0.064 | -2.87
-15 | -0.323 | 0.10557 | -0.064 | -3.055
-14.5 | -0.326 | 0.09936 | -0.065 | -3.278
-14 | -0.326 | 0.09451 | -0.066 | -3.452
-13.5 | -0.324 | 0.08929 | -0.069 | -3.631
-13 | -0.319 | 0.08389 | -0.072 | -3.8
-12.5 | -0.31 | 0.07878 | -0.074 | -3.93
-12 | -0.297 | 0.07349 | -0.08 | -4.047
-11.5 | -0.281 | 0.06812 | -0.085 | -4.126
-11 | -0.261 | 0.06209 | -0.093 | -4.208
-10.5 | -0.271 | 0.01646 | -0.149 | -16.444
-10 | -0.24 | 0.01316 | -0.154 | -18.238
-9.5 | -0.201 | 0.01099 | -0.156 | -18.299
-9 | -0.158 | 0.01016 | -0.158 | -15.521
-8.5 | -0.11 | 0.00948 | -0.16 | -11.625
-8 | -0.059 | 0.00887 | -0.162 | -6.691
-7.5 | -0.006 | 0.00834 | -0.164 | -0.668
-7 | 0.051 | 0.00786 | -0.166 | 6.424
-6.5 | 0.108 | 0.00731 | -0.169 | 14.845
-6 | 0.168 | 0.00696 | -0.17 | 24.119
-5.5 | 0.228 | 0.00704 | -0.172 | 32.389
-5 | 0.289 | 0.00679 | -0.174 | 42.514
-4.5 | 0.356 | 0.00431 | -0.179 | 82.557
-4 | 0.418 | 0.00423 | -0.181 | 98.892
-3.5 | 0.484 | 0.00421 | -0.183 | 114.753
-3 | 0.546 | 0.00427 | -0.185 | 127.729
-2.5 | 0.608 | 0.00431 | -0.187 | 141.137
-2 | 0.67 | 0.00443 | -0.189 | 151.168
-1.5 | 0.732 | 0.00429 | -0.19 | 170.391
-1 | 0.794 | 0.00505 | -0.192 | 157.142
-0.5 | 0.856 | 0.0053 | -0.193 | 161.398
0 | 0.918 | 0.0055 | -0.195 | 166.893
0.5 | 0.98 | 0.00583 | -0.196 | 168.044
1 | 1.042 | 0.00652 | -0.198 | 159.951
1.5 | 1.104 | 0.00654 | -0.199 | 168.668
2 | 1.16 | 0.00617 | -0.2 | 187.916
2.5 | 1.221 | 0.00555 | -0.202 | 220.022
3 | 1.282 | 0.00504 | -0.203 | 254.103
3.5 | 1.342 | 0.00494 | -0.204 | 271.599
4 | 1.401 | 0.0045 | -0.205 | 311.415
4.5 | 1.46 | 0.00415 | -0.206 | 351.974
5 | 1.516 | 0.00479 | -0.208 | 316.788
5.5 | 1.572 | 0.00487 | -0.209 | 322.593
6 | 1.627 | 0.00534 | -0.21 | 304.416
6.5 | 1.673 | 0.00554 | -0.211 | 301.976
7 | 1.713 | 0.00562 | -0.212 | 305.077
7.5 | 1.747 | 0.00556 | -0.213 | 314.333
8 | 1.774 | 0.00565 | -0.214 | 314.087
8.5 | 1.792 | 0.00563 | -0.215 | 318.599
9 | 1.802 | 0.00548 | -0.216 | 328.674
9.5 | 1.802 | 0.00548 | -0.217 | 328.815
10 | 1.792 | 0.00547 | -0.218 | 327.528
10.5 | 1.773 | 0.00559 | -0.219 | 316.947
11 | 1.744 | 0.0056 | -0.22 | 311.376
11.5 | 1.671 | 0.03271 | -0.216 | 51.075
12 | 1.619 | 0.03578 | -0.216 | 45.242
12.5 | 1.558 | 0.0317 | -0.215 | 49.127
13 | 1.492 | 0.03079 | -0.214 | 48.442
13.5 | 1.422 | 0.02948 | -0.214 | 48.234
14 | 1.349 | 0.03951 | -0.213 | 34.14

## 31. Re 3M Mach 0.25 (1)
BIGFOIL.COM POLAR EXPORT
fx62k153
FX 62-K-153/20 |  |  |  | Cl Max: | 1.787 | at alpha= | 8.5 | deg
JavaFoil+Calcfoil stall+Eppler ext transition |  |  |  | L/D Max: | 357.643 | at alpha= | 4.5 | deg
Re: | 3000000 |  |  | Cd Min: | 0.00419 | at alpha= | 4.5 | deg
Mach: | 0.25 |  |  | Cl=0 at alpha= | -7.4474 | deg
|  |  |  | @ Cl=0.1, Cd= | 0.00771
|  |  |  | @ Cl=0.4, Cd= | 0.0052149
|  |  |  | @ Cl=0.6, Cd= | 0.0043637
alpha (deg) | Cl | Cd | Cm | Cl/Cd
-17 | -0.055 | 0.12913 | -0.068 | -0.43
-16.5 | -0.053 | 0.12303 | -0.069 | -0.427
-16 | -0.05 | 0.11698 | -0.07 | -0.424
-15.5 | -0.071 | 0.11173 | -0.07 | -0.631
-15 | -0.133 | 0.10698 | -0.07 | -1.24
-14.5 | -0.168 | 0.10133 | -0.07 | -1.661
-14 | -0.196 | 0.09639 | -0.068 | -2.034
-13.5 | -0.218 | 0.09244 | -0.069 | -2.356
-13 | -0.234 | 0.0878 | -0.068 | -2.666
-12.5 | -0.244 | 0.08292 | -0.068 | -2.946
-12 | -0.248 | 0.07805 | -0.07 | -3.18
-11.5 | -0.245 | 0.07262 | -0.074 | -3.378
-11 | -0.236 | 0.06767 | -0.079 | -3.483
-10.5 | -0.219 | 0.06286 | -0.084 | -3.49
-10 | -0.198 | 0.05549 | -0.099 | -3.569
-9.5 | -0.196 | 0.01317 | -0.159 | -14.874
-9 | -0.156 | 0.01084 | -0.162 | -14.392
-8.5 | -0.11 | 0.01001 | -0.164 | -11.018
-8 | -0.06 | 0.00928 | -0.166 | -6.446
-7.5 | -0.006 | 0.00869 | -0.168 | -0.65
-7 | 0.051 | 0.0082 | -0.17 | 6.273
-6.5 | 0.111 | 0.0076 | -0.173 | 14.567
-6 | 0.172 | 0.00721 | -0.175 | 23.798
-5.5 | 0.233 | 0.00688 | -0.177 | 33.913
-5 | 0.295 | 0.00699 | -0.179 | 42.279
-4.5 | 0.359 | 0.00648 | -0.181 | 55.342
-4 | 0.429 | 0.00432 | -0.186 | 99.175
-3.5 | 0.496 | 0.00426 | -0.188 | 116.446
-3 | 0.56 | 0.00432 | -0.19 | 129.649
-2.5 | 0.624 | 0.00439 | -0.192 | 142.328
-2 | 0.688 | 0.00449 | -0.194 | 153.353
-1.5 | 0.752 | 0.00434 | -0.195 | 173.207
-1 | 0.815 | 0.00457 | -0.197 | 178.438
-0.5 | 0.879 | 0.0054 | -0.198 | 162.847
0 | 0.944 | 0.00563 | -0.2 | 167.631
0.5 | 1.007 | 0.00598 | -0.201 | 168.352
1 | 1.071 | 0.00671 | -0.203 | 159.611
1.5 | 1.134 | 0.00671 | -0.204 | 169.119
2 | 1.191 | 0.00637 | -0.206 | 186.961
2.5 | 1.254 | 0.00569 | -0.207 | 220.483
3 | 1.316 | 0.00527 | -0.208 | 249.668
3.5 | 1.378 | 0.00501 | -0.21 | 274.963
4 | 1.439 | 0.00455 | -0.211 | 315.937
4.5 | 1.498 | 0.00419 | -0.212 | 357.643
5 | 1.556 | 0.0049 | -0.213 | 317.436
5.5 | 1.612 | 0.00526 | -0.215 | 306.756
6 | 1.667 | 0.00577 | -0.216 | 288.914
6.5 | 1.71 | 0.0057 | -0.217 | 300.306
7 | 1.746 | 0.00568 | -0.218 | 307.112
7.5 | 1.772 | 0.00573 | -0.219 | 309.151
8 | 1.786 | 0.00585 | -0.22 | 305.333
8.5 | 1.787 | 0.00584 | -0.221 | 306.19
9 | 1.772 | 0.00571 | -0.222 | 310.169
9.5 | 1.741 | 0.00571 | -0.223 | 304.917
10 | 1.69 | 0.00574 | -0.224 | 294.541
10.5 | 1.588 | 0.03429 | -0.22 | 46.308
11 | 1.493 | 0.03153 | -0.22 | 47.367
11.5 | 1.381 | 0.03104 | -0.219 | 44.49
12 | 1.253 | 0.03042 | -0.218 | 41.179
12.5 | 1.11 | 0.03812 | -0.217 | 29.116
13 | 0.953 | 0.04356 | -0.214 | 21.884
13.5 | 0.702 | 0.09486 | -0.155 | 7.405

## 32. Re 3M Mach 0.50 (1)
BIGFOIL.COM POLAR EXPORT
fx62k153
FX 62-K-153/20 |  |  |  | Cl Max: | 3.148 | at alpha= | 19.5 | deg
JavaFoil+Calcfoil stall+Eppler ext transition |  |  |  | L/D Max: | 331.225 | at alpha= | 4 | deg
Re: | 3000000 |  |  | Cd Min: | 0.00467 | at alpha= | -3 | deg
Mach: | 0.5 |  |  | Cl=0 at alpha= | -7.45 | deg
|  |  |  | @ Cl=0.1, Cd= | 0.0091617
|  |  |  | @ Cl=0.4, Cd= | 0.006992
|  |  |  | @ Cl=0.6, Cd= | 0.0046839
alpha (deg) | Cl | Cd | Cm | Cl/Cd
-20 | -1.407 | 0.16789 | -0.079 | -8.381
-19.5 | -1.352 | 0.16325 | -0.08 | -8.283
-19 | -1.297 | 0.15853 | -0.081 | -8.184
-18.5 | -1.243 | 0.15484 | -0.083 | -8.03
-18 | -1.185 | 0.14626 | -0.081 | -8.104
-17.5 | -1.129 | 0.14365 | -0.08 | -7.86
-17 | -1.074 | 0.13852 | -0.081 | -7.752
-16.5 | -1.019 | 0.13262 | -0.082 | -7.68
-16 | -0.963 | 0.12842 | -0.083 | -7.499
-15.5 | -0.432 | 0.1236 | -0.081 | -3.494
-15 | -0.404 | 0.11969 | -0.081 | -3.379
-14.5 | -0.378 | 0.11423 | -0.082 | -3.308
-14 | -0.351 | 0.11076 | -0.083 | -3.172
-13.5 | -0.325 | 0.08744 | -0.087 | -3.719
-13 | -0.298 | 0.0919 | -0.082 | -3.241
-12.5 | -0.271 | 0.08329 | -0.085 | -3.258
-12 | -0.245 | 0.0769 | -0.087 | -3.184
-11.5 | -0.219 | 0.07075 | -0.093 | -3.089
-11 | -0.191 | 0.07827 | -0.081 | -2.438
-10.5 | -0.164 | 0.06806 | -0.082 | -2.41
-10 | -0.137 | 0.0622 | -0.089 | -2.211
-9.5 | -0.111 | 0.05625 | -0.101 | -1.975
-9 | -0.084 | 0.05685 | -0.085 | -1.469
-8.5 | -0.057 | 0.05514 | -0.078 | -1.025
-8 | -0.03 | 0.05027 | -0.087 | -0.591
-7.5 | -0.006 | 0.01052 | -0.186 | -0.523
-7 | 0.054 | 0.00965 | -0.188 | 5.567
-6.5 | 0.119 | 0.00896 | -0.191 | 13.287
-6 | 0.187 | 0.00825 | -0.193 | 22.7
-5.5 | 0.256 | 0.00782 | -0.195 | 32.758
-5 | 0.325 | 0.00749 | -0.197 | 43.403
-4.5 | 0.395 | 0.00714 | -0.199 | 55.239
-4 | 0.472 | 0.00486 | -0.205 | 97.024
-3.5 | 0.548 | 0.00472 | -0.208 | 116.224
-3 | 0.62 | 0.00467 | -0.21 | 132.776
-2.5 | 0.692 | 0.00476 | -0.213 | 145.454
-2 | 0.764 | 0.00488 | -0.215 | 156.524
-1.5 | 0.837 | 0.00504 | -0.217 | 166.048
-1 | 0.91 | 0.00527 | -0.22 | 172.74
-0.5 | 0.982 | 0.00554 | -0.222 | 177.392
0 | 1.055 | 0.00628 | -0.223 | 167.927
0.5 | 1.126 | 0.00669 | -0.225 | 168.378
1 | 1.197 | 0.00707 | -0.227 | 169.267
1.5 | 1.268 | 0.00765 | -0.229 | 165.757
2 | 1.329 | 0.00743 | -0.23 | 178.769
2.5 | 1.399 | 0.00644 | -0.232 | 217.204
3 | 1.468 | 0.00606 | -0.233 | 242.059
3.5 | 1.535 | 0.00535 | -0.234 | 286.828
4 | 1.601 | 0.00483 | -0.236 | 331.225
4.5 | 1.663 | 0.00565 | -0.237 | 294.237
5 | 1.72 | 0.00629 | -0.239 | 273.274
5.5 | 1.772 | 0.00669 | -0.24 | 265.008
6 | 1.816 | 0.00666 | -0.241 | 272.712
6.5 | 1.808 | 0.00664 | -0.242 | 272.382
7 | 1.698 | 0.00694 | -0.244 | 244.79
7.5 | 1.081 | 0.02889 | -0.239 | 37.434
8 | 1.115 | 0.02538 | -0.238 | 43.947
8.5 | 1.161 | 0.02973 | -0.24 | 39.06
9 | 1.866 | 0.07311 | -0.108 | 25.519
9.5 | 1.922 | 0.0803 | -0.11 | 23.94
10 | 1.978 | 0.08282 | -0.111 | 23.885
10.5 | 2.037 | 0.08736 | -0.119 | 23.322
11 | 2.094 | 0.09246 | -0.121 | 22.643
11.5 | 2.159 | 0.1005 | -0.136 | 21.486
12 | 2.21 | 0.09904 | -0.13 | 22.31
12.5 | 2.272 | 0.10504 | -0.139 | 21.632
13 | 2.326 | 0.11063 | -0.138 | 21.029
13.5 | 2.383 | 0.11317 | -0.14 | 21.06
14 | 2.447 | 0.11922 | -0.148 | 20.525
14.5 | 2.518 | 0.12761 | -0.159 | 19.733
15 | 2.558 | 0.12853 | -0.149 | 19.9
15.5 | 2.62 | 0.13342 | -0.155 | 19.638
16 | 2.706 | 0.13642 | -0.171 | 19.837
16.5 | 2.732 | 0.13823 | -0.157 | 19.767
17 | 2.79 | 0.14397 | -0.159 | 19.381
17.5 | 2.876 | 0.14776 | -0.174 | 19.467
18 | 2.908 | 0.1536 | -0.165 | 18.93
18.5 | 2.964 | 0.1561 | -0.166 | 18.989
19 | 3.032 | 0.16081 | -0.172 | 18.855
19.5 | 3.148 | 0.1555 | -0.191 | 20.241
20 | 3.139 | 0.16914 | -0.172 | 18.562

## 33. Re 4M Mach 0.00 (1)
BIGFOIL.COM POLAR EXPORT
fx62k153
FX 62-K-153/20 |  |  |  | Cl Max: | 1.808 | at alpha= | 9.5 | deg
JavaFoil+Calcfoil stall+Eppler ext transition |  |  |  | L/D Max: | 346.592 | at alpha= | 9.5 | deg
Re: | 4000000 |  |  | Cd Min: | 0.00413 | at alpha= | -3.5 | deg
Mach: | 0 |  |  | Cl=0 at alpha= | -7.4464 | deg
|  |  |  | @ Cl=0.1, Cd= | 0.006871
|  |  |  | @ Cl=0.4, Cd= | 0.0041887
|  |  |  | @ Cl=0.6, Cd= | 0.0042419
alpha (deg) | Cl | Cd | Cm | Cl/Cd
-20 | -0.269 | 0.1596 | -0.064 | -1.688
-19.5 | -0.279 | 0.15265 | -0.065 | -1.828
-19 | -0.289 | 0.14635 | -0.066 | -1.972
-18.5 | -0.298 | 0.14068 | -0.066 | -2.118
-18 | -0.307 | 0.13417 | -0.067 | -2.288
-17.5 | -0.315 | 0.12879 | -0.067 | -2.45
-17 | -0.323 | 0.1231 | -0.067 | -2.626
-16.5 | -0.33 | 0.11744 | -0.068 | -2.811
-16 | -0.336 | 0.11217 | -0.068 | -2.994
-15.5 | -0.34 | 0.10797 | -0.068 | -3.149
-15 | -0.343 | 0.10265 | -0.069 | -3.338
-14.5 | -0.343 | 0.09658 | -0.071 | -3.554
-14 | -0.341 | 0.09146 | -0.072 | -3.733
-13.5 | -0.337 | 0.086 | -0.075 | -3.918
-13 | -0.329 | 0.08077 | -0.078 | -4.079
-12.5 | -0.319 | 0.07495 | -0.084 | -4.256
-12 | -0.305 | 0.07006 | -0.087 | -4.347
-11.5 | -0.29 | 0.06009 | -0.101 | -4.822
-11 | -0.306 | 0.01493 | -0.149 | -20.486
-10.5 | -0.277 | 0.01331 | -0.151 | -20.779
-10 | -0.242 | 0.01104 | -0.154 | -21.91
-9.5 | -0.202 | 0.01021 | -0.156 | -19.807
-9 | -0.158 | 0.00947 | -0.158 | -16.701
-8.5 | -0.11 | 0.00884 | -0.16 | -12.492
-8 | -0.059 | 0.0083 | -0.162 | -7.147
-7.5 | -0.006 | 0.00778 | -0.164 | -0.716
-7 | 0.05 | 0.00719 | -0.166 | 7.024
-6.5 | 0.108 | 0.00682 | -0.168 | 15.895
-6 | 0.168 | 0.00651 | -0.17 | 25.747
-5.5 | 0.228 | 0.00662 | -0.172 | 34.428
-5 | 0.288 | 0.00639 | -0.174 | 45.134
-4.5 | 0.354 | 0.0043 | -0.179 | 82.21
-4 | 0.416 | 0.00415 | -0.181 | 100.393
-3.5 | 0.481 | 0.00413 | -0.183 | 116.603
-3 | 0.543 | 0.00415 | -0.184 | 130.954
-2.5 | 0.605 | 0.00425 | -0.186 | 142.504
-2 | 0.667 | 0.00437 | -0.188 | 152.653
-1.5 | 0.728 | 0.00424 | -0.189 | 171.739
-1 | 0.79 | 0.00506 | -0.191 | 156.048
-0.5 | 0.851 | 0.00527 | -0.192 | 161.711
0 | 0.914 | 0.00555 | -0.194 | 164.756
0.5 | 0.975 | 0.00584 | -0.195 | 166.985
1 | 1.037 | 0.0066 | -0.197 | 157.09
1.5 | 1.098 | 0.00667 | -0.198 | 164.663
2 | 1.154 | 0.00635 | -0.199 | 181.615
2.5 | 1.215 | 0.00601 | -0.201 | 202.336
3 | 1.275 | 0.00528 | -0.202 | 241.767
3.5 | 1.335 | 0.00475 | -0.203 | 281.203
4 | 1.394 | 0.00432 | -0.204 | 322.64
4.5 | 1.452 | 0.00488 | -0.205 | 297.758
5 | 1.509 | 0.0046 | -0.207 | 328.366
5.5 | 1.565 | 0.005 | -0.208 | 312.833
6 | 1.62 | 0.00513 | -0.209 | 315.622
6.5 | 1.666 | 0.00528 | -0.21 | 315.471
7 | 1.707 | 0.00535 | -0.211 | 318.945
7.5 | 1.742 | 0.0053 | -0.212 | 328.784
8 | 1.77 | 0.00525 | -0.213 | 337.218
8.5 | 1.791 | 0.00536 | -0.214 | 333.956
9 | 1.804 | 0.00523 | -0.215 | 344.687
9.5 | 1.808 | 0.00522 | -0.216 | 346.592
10 | 1.803 | 0.00521 | -0.217 | 346.207
10.5 | 1.789 | 0.00532 | -0.218 | 336.199
11 | 1.767 | 0.00531 | -0.219 | 332.688
11.5 | 1.736 | 0.00533 | -0.219 | 325.733
12 | 1.669 | 0.03788 | -0.216 | 44.066
12.5 | 1.613 | 0.03551 | -0.215 | 45.428
13 | 1.555 | 0.0316 | -0.215 | 49.212
13.5 | 1.494 | 0.03057 | -0.214 | 48.868
14 | 1.43 | 0.03354 | -0.214 | 42.63
14.5 | 1.366 | 0.03151 | -0.213 | 43.337

## 34. Re 4M Mach 0.10 (1)
BIGFOIL.COM POLAR EXPORT
fx62k153
FX 62-K-153/20 |  |  |  | Cl Max: | 1.802 | at alpha= | 9 | deg
JavaFoil+Calcfoil stall+Eppler ext transition |  |  |  | L/D Max: | 342.967 | at alpha= | 9.5 | deg
Re: | 4000000 |  |  | Cd Min: | 0.00413 | at alpha= | -3.5 | deg
Mach: | 0.1 |  |  | Cl=0 at alpha= | -7.4474 | deg
|  |  |  | @ Cl=0.1, Cd= | 0.0069607
|  |  |  | @ Cl=0.4, Cd= | 0.0042086
|  |  |  | @ Cl=0.6, Cd= | 0.004221
alpha (deg) | Cl | Cd | Cm | Cl/Cd
-19 | -0.25 | 0.14716 | -0.066 | -1.701
-18.5 | -0.262 | 0.14085 | -0.067 | -1.857
-18 | -0.273 | 0.13493 | -0.067 | -2.021
-17.5 | -0.283 | 0.12911 | -0.068 | -2.195
-17 | -0.294 | 0.12374 | -0.068 | -2.372
-16.5 | -0.303 | 0.11809 | -0.068 | -2.565
-16 | -0.311 | 0.11283 | -0.069 | -2.758
-15.5 | -0.318 | 0.10797 | -0.068 | -2.945
-15 | -0.323 | 0.10306 | -0.068 | -3.134
-14.5 | -0.326 | 0.09762 | -0.07 | -3.342
-14 | -0.327 | 0.09233 | -0.071 | -3.54
-13.5 | -0.325 | 0.08711 | -0.073 | -3.728
-13 | -0.32 | 0.08179 | -0.077 | -3.907
-12.5 | -0.31 | 0.07659 | -0.08 | -4.054
-12 | -0.298 | 0.07125 | -0.085 | -4.188
-11.5 | -0.283 | 0.06377 | -0.095 | -4.444
-11 | -0.301 | 0.01605 | -0.148 | -18.759
-10.5 | -0.274 | 0.01362 | -0.152 | -20.135
-10 | -0.241 | 0.0112 | -0.155 | -21.478
-9.5 | -0.202 | 0.01032 | -0.157 | -19.539
-9 | -0.158 | 0.00957 | -0.159 | -16.517
-8.5 | -0.11 | 0.00892 | -0.161 | -12.38
-8 | -0.059 | 0.00837 | -0.163 | -7.103
-7.5 | -0.006 | 0.00784 | -0.165 | -0.713
-7 | 0.051 | 0.0074 | -0.167 | 6.844
-6.5 | 0.109 | 0.00688 | -0.169 | 15.808
-6 | 0.168 | 0.00655 | -0.171 | 25.698
-5.5 | 0.229 | 0.00665 | -0.173 | 34.38
-5 | 0.289 | 0.00643 | -0.175 | 45.008
-4.5 | 0.355 | 0.00433 | -0.179 | 82.136
-4 | 0.418 | 0.00416 | -0.182 | 100.677
-3.5 | 0.484 | 0.00413 | -0.183 | 116.938
-3 | 0.546 | 0.00416 | -0.185 | 131.287
-2.5 | 0.608 | 0.00423 | -0.187 | 143.861
-2 | 0.67 | 0.00435 | -0.189 | 153.951
-1.5 | 0.732 | 0.00425 | -0.19 | 172.028
-1 | 0.794 | 0.00505 | -0.192 | 157.287
-0.5 | 0.856 | 0.00531 | -0.193 | 161.037
0 | 0.918 | 0.00554 | -0.195 | 165.611
0.5 | 0.98 | 0.00586 | -0.196 | 167.161
1 | 1.042 | 0.00662 | -0.198 | 157.359
1.5 | 1.104 | 0.00672 | -0.199 | 164.249
2 | 1.16 | 0.00638 | -0.2 | 181.682
2.5 | 1.221 | 0.00603 | -0.202 | 202.611
3 | 1.282 | 0.00529 | -0.203 | 242.23
3.5 | 1.342 | 0.00476 | -0.204 | 281.873
4 | 1.401 | 0.00433 | -0.205 | 323.536
4.5 | 1.46 | 0.00489 | -0.206 | 298.526
5 | 1.516 | 0.00462 | -0.208 | 328.526
5.5 | 1.572 | 0.00503 | -0.209 | 312.423
6 | 1.627 | 0.00516 | -0.21 | 315.308
6.5 | 1.673 | 0.00531 | -0.211 | 315.145
7 | 1.713 | 0.00538 | -0.212 | 318.353
7.5 | 1.747 | 0.00533 | -0.213 | 328.038
8 | 1.774 | 0.00542 | -0.214 | 327.488
8.5 | 1.792 | 0.0054 | -0.215 | 332.195
9 | 1.802 | 0.00526 | -0.216 | 342.716
9.5 | 1.802 | 0.00525 | -0.217 | 342.967
10 | 1.792 | 0.00525 | -0.218 | 341.706
10.5 | 1.773 | 0.00536 | -0.219 | 330.734
11 | 1.744 | 0.00537 | -0.22 | 324.955
11.5 | 1.706 | 0.00538 | -0.22 | 317.075
12 | 1.624 | 0.03364 | -0.216 | 48.274
12.5 | 1.564 | 0.03317 | -0.216 | 47.157
13 | 1.497 | 0.03277 | -0.215 | 45.689
13.5 | 1.428 | 0.03157 | -0.215 | 45.224
14 | 1.355 | 0.03039 | -0.214 | 44.575

## 35. Re 4M Mach 0.25 (1)
BIGFOIL.COM POLAR EXPORT
fx62k153
FX 62-K-153/20 |  |  |  | Cl Max: | 1.787 | at alpha= | 8.5 | deg
JavaFoil+Calcfoil stall+Eppler ext transition |  |  |  | L/D Max: | 328.371 | at alpha= | 4 | deg
Re: | 4000000 |  |  | Cd Min: | 0.00421 | at alpha= | -3.5 | deg
Mach: | 0.25 |  |  | Cl=0 at alpha= | -7.4483 | deg
|  |  |  | @ Cl=0.1, Cd= | 0.0072481
|  |  |  | @ Cl=0.4, Cd= | 0.0050228
|  |  |  | @ Cl=0.6, Cd= | 0.0042854
alpha (deg) | Cl | Cd | Cm | Cl/Cd
-17 | -0.056 | 0.12696 | -0.07 | -0.437
-16.5 | -0.053 | 0.12052 | -0.071 | -0.437
-16 | -0.05 | 0.11491 | -0.072 | -0.432
-15.5 | -0.071 | 0.10947 | -0.072 | -0.645
-15 | -0.133 | 0.1046 | -0.072 | -1.269
-14.5 | -0.168 | 0.0996 | -0.073 | -1.691
-14 | -0.196 | 0.09453 | -0.072 | -2.077
-13.5 | -0.218 | 0.09017 | -0.072 | -2.419
-13 | -0.234 | 0.08573 | -0.071 | -2.733
-12.5 | -0.245 | 0.08147 | -0.071 | -3.001
-12 | -0.248 | 0.07624 | -0.074 | -3.26
-11.5 | -0.246 | 0.07088 | -0.079 | -3.468
-11 | -0.236 | 0.06559 | -0.085 | -3.605
-10.5 | -0.22 | 0.06041 | -0.092 | -3.648
-10 | -0.229 | 0.01391 | -0.157 | -16.483
-9.5 | -0.197 | 0.01109 | -0.16 | -17.727
-9 | -0.156 | 0.01018 | -0.163 | -15.357
-8.5 | -0.11 | 0.00943 | -0.165 | -11.719
-8 | -0.06 | 0.00875 | -0.167 | -6.852
-7.5 | -0.006 | 0.00821 | -0.169 | -0.689
-7 | 0.052 | 0.00772 | -0.171 | 6.673
-6.5 | 0.111 | 0.00714 | -0.173 | 15.552
-6 | 0.172 | 0.00678 | -0.175 | 25.373
-5.5 | 0.234 | 0.00687 | -0.177 | 34.031
-5 | 0.296 | 0.00663 | -0.179 | 44.646
-4.5 | 0.36 | 0.00613 | -0.181 | 58.632
-4 | 0.429 | 0.00422 | -0.186 | 101.731
-3.5 | 0.496 | 0.00421 | -0.188 | 117.946
-3 | 0.56 | 0.00423 | -0.19 | 132.48
-2.5 | 0.625 | 0.00432 | -0.192 | 144.744
-2 | 0.688 | 0.00444 | -0.194 | 155.152
-1.5 | 0.752 | 0.0043 | -0.195 | 174.683
-1 | 0.816 | 0.00515 | -0.197 | 158.497
-0.5 | 0.879 | 0.00543 | -0.198 | 161.927
0 | 0.944 | 0.00568 | -0.2 | 166.213
0.5 | 1.007 | 0.00603 | -0.201 | 167.148
1 | 1.071 | 0.00669 | -0.203 | 160.196
1.5 | 1.134 | 0.00691 | -0.204 | 164.129
2 | 1.191 | 0.00655 | -0.206 | 181.992
2.5 | 1.254 | 0.00615 | -0.207 | 203.959
3 | 1.316 | 0.00538 | -0.208 | 244.501
3.5 | 1.378 | 0.00483 | -0.21 | 285.57
4 | 1.439 | 0.00438 | -0.211 | 328.371
4.5 | 1.498 | 0.00496 | -0.212 | 302.205
5 | 1.556 | 0.005 | -0.213 | 311.188
5.5 | 1.612 | 0.00537 | -0.215 | 300.374
6 | 1.667 | 0.00553 | -0.216 | 301.569
6.5 | 1.71 | 0.00546 | -0.217 | 313.427
7 | 1.746 | 0.00545 | -0.218 | 320.506
7.5 | 1.772 | 0.00549 | -0.219 | 322.691
8 | 1.786 | 0.00561 | -0.22 | 318.424
8.5 | 1.787 | 0.0056 | -0.221 | 319.333
9 | 1.772 | 0.00548 | -0.222 | 323.524
9.5 | 1.741 | 0.00547 | -0.223 | 318.142
10 | 1.69 | 0.0055 | -0.224 | 307.414
10.5 | 1.621 | 0.00552 | -0.225 | 293.456
11 | 1.498 | 0.0328 | -0.22 | 45.679
11.5 | 1.387 | 0.03256 | -0.22 | 42.591
12 | 1.258 | 0.03243 | -0.219 | 38.786
12.5 | 1.116 | 0.02773 | -0.218 | 40.238
13 | 0.962 | 0.03926 | -0.217 | 24.51
13.5 | 0.788 | 0.04907 | -0.21 | 16.051

## 36. Re 4M Mach 0.50 (1)
BIGFOIL.COM POLAR EXPORT
fx62k153
FX 62-K-153/20 |  |  |  | Cl Max: | 3.272 | at alpha= | 19.5 | deg
JavaFoil+Calcfoil stall+Eppler ext transition |  |  |  | L/D Max: | 298.739 | at alpha= | 3.5 | deg
Re: | 4000000 |  |  | Cd Min: | 0.00461 | at alpha= | -3 | deg
Mach: | 0.5 |  |  | Cl=0 at alpha= | -7.45 | deg
|  |  |  | @ Cl=0.1, Cd= | 0.0086888
|  |  |  | @ Cl=0.4, Cd= | 0.0070609
|  |  |  | @ Cl=0.6, Cd= | 0.0046158
alpha (deg) | Cl | Cd | Cm | Cl/Cd
-20 | -1.407 | 0.16227 | -0.079 | -8.674
-19.5 | -1.353 | 0.15825 | -0.081 | -8.547
-19 | -1.298 | 0.15353 | -0.082 | -8.453
-18.5 | -1.244 | 0.15017 | -0.084 | -8.283
-18 | -1.186 | 0.14331 | -0.082 | -8.278
-17.5 | -1.13 | 0.13843 | -0.081 | -8.162
-17 | -1.075 | 0.13328 | -0.082 | -8.063
-16.5 | -1.019 | 0.12768 | -0.083 | -7.983
-16 | -0.964 | 0.1235 | -0.084 | -7.804
-15.5 | -0.432 | 0.11989 | -0.082 | -3.605
-15 | -0.405 | 0.10877 | -0.083 | -3.721
-14.5 | -0.378 | 0.10027 | -0.084 | -3.772
-14 | -0.352 | 0.09331 | -0.085 | -3.769
-13.5 | -0.326 | 0.08494 | -0.093 | -3.84
-13 | -0.298 | 0.09004 | -0.084 | -3.31
-12.5 | -0.272 | 0.08162 | -0.088 | -3.329
-12 | -0.245 | 0.07489 | -0.093 | -3.278
-11.5 | -0.22 | 0.0674 | -0.103 | -3.261
-11 | -0.191 | 0.07283 | -0.083 | -2.621
-10.5 | -0.164 | 0.06714 | -0.085 | -2.445
-10 | -0.138 | 0.06052 | -0.096 | -2.277
-9.5 | -0.113 | 0.0506 | -0.12 | -2.227
-9 | -0.084 | 0.05576 | -0.091 | -1.5
-8.5 | -0.057 | 0.05421 | -0.082 | -1.044
-8 | -0.03 | 0.04789 | -0.094 | -0.621
-7.5 | -0.006 | 0.00997 | -0.186 | -0.554
-7 | 0.054 | 0.00917 | -0.189 | 5.868
-6.5 | 0.119 | 0.00849 | -0.191 | 14.042
-6 | 0.188 | 0.00784 | -0.193 | 23.918
-5.5 | 0.257 | 0.00744 | -0.195 | 34.478
-5 | 0.326 | 0.00712 | -0.198 | 45.735
-4.5 | 0.395 | 0.00722 | -0.2 | 54.733
-4 | 0.472 | 0.00477 | -0.205 | 98.897
-3.5 | 0.549 | 0.00463 | -0.208 | 118.461
-3 | 0.621 | 0.00461 | -0.211 | 134.803
-2.5 | 0.693 | 0.00463 | -0.213 | 149.517
-2 | 0.765 | 0.00478 | -0.215 | 159.954
-1.5 | 0.837 | 0.00498 | -0.217 | 168.168
-1 | 0.911 | 0.00521 | -0.22 | 174.684
-0.5 | 0.982 | 0.00556 | -0.222 | 176.562
0 | 1.055 | 0.00634 | -0.223 | 166.472
0.5 | 1.126 | 0.00665 | -0.225 | 169.296
1 | 1.197 | 0.0072 | -0.227 | 166.198
1.5 | 1.268 | 0.00791 | -0.229 | 160.311
2 | 1.329 | 0.00821 | -0.23 | 161.892
2.5 | 1.399 | 0.00676 | -0.232 | 206.814
3 | 1.468 | 0.00583 | -0.233 | 251.956
3.5 | 1.535 | 0.00514 | -0.234 | 298.739
4 | 1.601 | 0.00579 | -0.236 | 276.411
4.5 | 1.663 | 0.00578 | -0.237 | 287.878
5 | 1.72 | 0.00632 | -0.239 | 271.959
5.5 | 1.772 | 0.0064 | -0.24 | 276.662
6 | 1.816 | 0.00638 | -0.241 | 284.788
6.5 | 1.808 | 0.00636 | -0.242 | 284.509
7 | 1.698 | 0.00665 | -0.244 | 255.511
7.5 | 1.088 | 0.03221 | -0.241 | 33.774
8 | 1.123 | 0.03009 | -0.24 | 37.319
8.5 | 1.166 | 0.03137 | -0.241 | 37.181
9 | 1.868 | 0.071 | -0.114 | 26.311
9.5 | 2.317 | 0.02917 | -0.241 | 79.444
10 | 1.986 | 0.07758 | -0.126 | 25.595
10.5 | 2.038 | 0.08546 | -0.121 | 23.847
11 | 2.097 | 0.08952 | -0.127 | 23.427
11.5 | 2.163 | 0.09662 | -0.14 | 22.385
12 | 2.211 | 0.09536 | -0.131 | 23.18
12.5 | 2.279 | 0.10094 | -0.145 | 22.58
13 | 2.327 | 0.1054 | -0.139 | 22.08
13.5 | 2.384 | 0.10865 | -0.141 | 21.946
14 | 2.459 | 0.1135 | -0.156 | 21.663
14.5 | 2.533 | 0.12112 | -0.167 | 20.916
15 | 2.559 | 0.12098 | -0.15 | 21.152
15.5 | 2.636 | 0.12591 | -0.164 | 20.938
16 | 2.758 | 0.12142 | -0.189 | 22.716
16.5 | 2.735 | 0.13366 | -0.158 | 20.459
17 | 2.802 | 0.13753 | -0.166 | 20.377
17.5 | 2.969 | 0.12285 | -0.201 | 24.171
18 | 2.91 | 0.14471 | -0.166 | 20.108
18.5 | 2.967 | 0.15028 | -0.167 | 19.741
19 | 3.099 | 0.14122 | -0.193 | 21.947
19.5 | 3.272 | 0.12134 | -0.216 | 26.965
20 | 3.141 | 0.16281 | -0.173 | 19.295

## 37. Re 5M Mach 0.00 (1)
BIGFOIL.COM POLAR EXPORT
fx62k153
FX 62-K-153/20 |  |  |  | Cl Max: | 1.808 | at alpha= | 9.5 | deg
JavaFoil+Calcfoil stall+Eppler ext transition |  |  |  | L/D Max: | 357.909 | at alpha= | 9.5 | deg
Re: | 5000000 |  |  | Cd Min: | 0.00401 | at alpha= | -2 | deg
Mach: | 0 |  |  | Cl=0 at alpha= | -7.4474 | deg
|  |  |  | @ Cl=0.1, Cd= | 0.0065712
|  |  |  | @ Cl=0.4, Cd= | 0.0042339
|  |  |  | @ Cl=0.6, Cd= | 0.004226
alpha (deg) | Cl | Cd | Cm | Cl/Cd
-19.5 | -0.279 | 0.15001 | -0.067 | -1.862
-19 | -0.289 | 0.14369 | -0.068 | -2.011
-18.5 | -0.298 | 0.1384 | -0.068 | -2.155
-18 | -0.307 | 0.13197 | -0.069 | -2.329
-17.5 | -0.316 | 0.12653 | -0.069 | -2.496
-17 | -0.324 | 0.12109 | -0.07 | -2.673
-16.5 | -0.331 | 0.11567 | -0.07 | -2.858
-16 | -0.336 | 0.11063 | -0.071 | -3.04
-15.5 | -0.34 | 0.10608 | -0.07 | -3.208
-15 | -0.343 | 0.10094 | -0.071 | -3.397
-14.5 | -0.344 | 0.09473 | -0.074 | -3.63
-14 | -0.342 | 0.08977 | -0.076 | -3.81
-13.5 | -0.338 | 0.08439 | -0.078 | -3.999
-13 | -0.33 | 0.07897 | -0.082 | -4.181
-12.5 | -0.32 | 0.07265 | -0.088 | -4.406
-12 | -0.306 | 0.0666 | -0.094 | -4.601
-11.5 | -0.33 | 0.01669 | -0.146 | -19.764
-11 | -0.307 | 0.01388 | -0.15 | -22.127
-10.5 | -0.277 | 0.01266 | -0.152 | -21.898
-10 | -0.242 | 0.01053 | -0.154 | -23.013
-9.5 | -0.202 | 0.00975 | -0.156 | -20.773
-9 | -0.158 | 0.00904 | -0.158 | -17.519
-8.5 | -0.111 | 0.00844 | -0.16 | -13.107
-8 | -0.059 | 0.00789 | -0.163 | -7.536
-7.5 | -0.006 | 0.00741 | -0.165 | -0.753
-7 | 0.051 | 0.00685 | -0.167 | 7.379
-6.5 | 0.109 | 0.00652 | -0.169 | 16.644
-6 | 0.168 | 0.00658 | -0.171 | 25.505
-5.5 | 0.228 | 0.00634 | -0.173 | 36.004
-5 | 0.289 | 0.00613 | -0.175 | 47.08
-4.5 | 0.354 | 0.00436 | -0.178 | 81.184
-4 | 0.416 | 0.00419 | -0.181 | 99.251
-3.5 | 0.481 | 0.00414 | -0.183 | 116.164
-3 | 0.543 | 0.00418 | -0.184 | 129.998
-2.5 | 0.605 | 0.00423 | -0.186 | 143.071
-2 | 0.667 | 0.00401 | -0.188 | 166.165
-1.5 | 0.728 | 0.00427 | -0.189 | 170.705
-1 | 0.79 | 0.00515 | -0.191 | 153.349
-0.5 | 0.851 | 0.00539 | -0.192 | 158.084
0 | 0.914 | 0.00558 | -0.194 | 163.854
0.5 | 0.975 | 0.00595 | -0.195 | 163.994
1 | 1.037 | 0.00686 | -0.197 | 151.229
1.5 | 1.098 | 0.00681 | -0.198 | 161.381
2 | 1.154 | 0.00685 | -0.199 | 168.383
2.5 | 1.215 | 0.00585 | -0.201 | 207.583
3 | 1.275 | 0.00513 | -0.202 | 248.412
3.5 | 1.335 | 0.00462 | -0.203 | 289.236
4 | 1.394 | 0.00513 | -0.204 | 271.81
4.5 | 1.452 | 0.00475 | -0.205 | 305.819
5 | 1.509 | 0.00476 | -0.207 | 317.017
5.5 | 1.565 | 0.00506 | -0.208 | 309.325
6 | 1.62 | 0.00501 | -0.209 | 323.21
6.5 | 1.666 | 0.00511 | -0.21 | 325.96
7 | 1.707 | 0.00518 | -0.211 | 329.525
7.5 | 1.742 | 0.00513 | -0.212 | 339.7
8 | 1.77 | 0.00508 | -0.213 | 348.426
8.5 | 1.791 | 0.00519 | -0.214 | 344.828
9 | 1.804 | 0.00507 | -0.215 | 355.917
9.5 | 1.808 | 0.00505 | -0.216 | 357.909
10 | 1.803 | 0.00504 | -0.217 | 357.572
10.5 | 1.789 | 0.00515 | -0.218 | 347.33
11 | 1.767 | 0.00514 | -0.219 | 343.727
11.5 | 1.736 | 0.00516 | -0.219 | 336.582
12 | 1.698 | 0.00515 | -0.22 | 329.411
12.5 | 1.617 | 0.03382 | -0.216 | 47.818
13 | 1.561 | 0.03347 | -0.216 | 46.626
13.5 | 1.498 | 0.03303 | -0.215 | 45.365
14 | 1.435 | 0.03174 | -0.214 | 45.191
14.5 | 1.37 | 0.02982 | -0.214 | 45.928

## 38. Re 5M Mach 0.10 (1)
BIGFOIL.COM POLAR EXPORT
fx62k153
FX 62-K-153/20 |  |  |  | Cl Max: | 1.802 | at alpha= | 9 | deg
JavaFoil+Calcfoil stall+Eppler ext transition |  |  |  | L/D Max: | 354.182 | at alpha= | 9.5 | deg
Re: | 5000000 |  |  | Cd Min: | 0.00416 | at alpha= | -3.5 | deg
Mach: | 0.1 |  |  | Cl=0 at alpha= | -7.4474 | deg
|  |  |  | @ Cl=0.1, Cd= | 0.0066345
|  |  |  | @ Cl=0.4, Cd= | 0.0042514
|  |  |  | @ Cl=0.6, Cd= | 0.004241
alpha (deg) | Cl | Cd | Cm | Cl/Cd
-19.5 | -0.239 | 0.15074 | -0.067 | -1.587
-19 | -0.251 | 0.14518 | -0.068 | -1.726
-18.5 | -0.262 | 0.13881 | -0.068 | -1.886
-18 | -0.273 | 0.13267 | -0.069 | -2.057
-17.5 | -0.284 | 0.12692 | -0.07 | -2.235
-17 | -0.294 | 0.12152 | -0.07 | -2.418
-16.5 | -0.303 | 0.11626 | -0.071 | -2.609
-16 | -0.312 | 0.11087 | -0.071 | -2.81
-15.5 | -0.318 | 0.10652 | -0.07 | -2.988
-15 | -0.323 | 0.10163 | -0.07 | -3.182
-14.5 | -0.327 | 0.0961 | -0.072 | -3.398
-14 | -0.327 | 0.09089 | -0.074 | -3.601
-13.5 | -0.325 | 0.08546 | -0.077 | -3.807
-13 | -0.32 | 0.08024 | -0.08 | -3.988
-12.5 | -0.311 | 0.07472 | -0.084 | -4.166
-12 | -0.3 | 0.06888 | -0.09 | -4.348
-11.5 | -0.318 | 0.02172 | -0.142 | -14.658
-11 | -0.303 | 0.01437 | -0.15 | -21.108
-10.5 | -0.275 | 0.0129 | -0.152 | -21.315
-10 | -0.241 | 0.01069 | -0.155 | -22.547
-9.5 | -0.202 | 0.00986 | -0.157 | -20.489
-9 | -0.158 | 0.00913 | -0.159 | -17.339
-8.5 | -0.111 | 0.00852 | -0.161 | -12.988
-8 | -0.06 | 0.00798 | -0.163 | -7.463
-7.5 | -0.006 | 0.00747 | -0.165 | -0.749
-7 | 0.051 | 0.00704 | -0.167 | 7.201
-6.5 | 0.109 | 0.00656 | -0.169 | 16.597
-6 | 0.169 | 0.00662 | -0.171 | 25.453
-5.5 | 0.229 | 0.00639 | -0.173 | 35.879
-5 | 0.29 | 0.00617 | -0.175 | 47.032
-4.5 | 0.355 | 0.00438 | -0.179 | 81.17
-4 | 0.418 | 0.0042 | -0.181 | 99.517
-3.5 | 0.484 | 0.00416 | -0.183 | 116.134
-3 | 0.546 | 0.00418 | -0.185 | 130.581
-2.5 | 0.608 | 0.00425 | -0.187 | 143.179
-2 | 0.67 | 0.00437 | -0.189 | 153.178
-1.5 | 0.732 | 0.00426 | -0.19 | 171.83
-1 | 0.794 | 0.00515 | -0.192 | 154.192
-0.5 | 0.856 | 0.00539 | -0.193 | 158.673
0 | 0.918 | 0.00559 | -0.195 | 164.393
0.5 | 0.98 | 0.00599 | -0.196 | 163.526
1 | 1.042 | 0.00691 | -0.198 | 150.801
1.5 | 1.104 | 0.00687 | -0.199 | 160.663
2 | 1.16 | 0.00687 | -0.2 | 168.792
2.5 | 1.221 | 0.00587 | -0.202 | 207.864
3 | 1.282 | 0.00515 | -0.203 | 248.884
3.5 | 1.342 | 0.00463 | -0.204 | 290.051
4 | 1.401 | 0.00515 | -0.205 | 272.336
4.5 | 1.46 | 0.00476 | -0.206 | 306.604
5 | 1.516 | 0.00496 | -0.208 | 305.662
5.5 | 1.572 | 0.00509 | -0.209 | 309.155
6 | 1.627 | 0.00504 | -0.21 | 323.103
6.5 | 1.673 | 0.00514 | -0.211 | 325.615
7 | 1.713 | 0.00521 | -0.212 | 328.922
7.5 | 1.747 | 0.00515 | -0.213 | 338.935
8 | 1.774 | 0.00525 | -0.214 | 338.158
8.5 | 1.792 | 0.00523 | -0.215 | 343.019
9 | 1.802 | 0.00509 | -0.216 | 353.885
9.5 | 1.802 | 0.00509 | -0.217 | 354.182
10 | 1.792 | 0.00508 | -0.218 | 352.941
10.5 | 1.773 | 0.00519 | -0.219 | 341.705
11 | 1.744 | 0.00519 | -0.22 | 335.769
11.5 | 1.706 | 0.00521 | -0.22 | 327.65
12 | 1.635 | 0.03731 | -0.218 | 43.828
12.5 | 1.569 | 0.0349 | -0.217 | 44.958
13 | 1.501 | 0.03483 | -0.216 | 43.105
13.5 | 1.432 | 0.03411 | -0.215 | 41.985
14 | 1.359 | 0.03308 | -0.215 | 41.081

## 39. Re 5M Mach 0.25 (1)
BIGFOIL.COM POLAR EXPORT
fx62k153
FX 62-K-153/20 |  |  |  | Cl Max: | 1.787 | at alpha= | 8.5 | deg
JavaFoil+Calcfoil stall+Eppler ext transition |  |  |  | L/D Max: | 334.154 | at alpha= | 9 | deg
Re: | 5000000 |  |  | Cd Min: | 0.00421 | at alpha= | -3.5 | deg
Mach: | 0.25 |  |  | Cl=0 at alpha= | -7.4483 | deg
|  |  |  | @ Cl=0.1, Cd= | 0.0069207
|  |  |  | @ Cl=0.4, Cd= | 0.0049667
|  |  |  | @ Cl=0.6, Cd= | 0.0042831
alpha (deg) | Cl | Cd | Cm | Cl/Cd
-17 | -0.056 | 0.1251 | -0.072 | -0.444
-16.5 | -0.053 | 0.11881 | -0.073 | -0.443
-16 | -0.05 | 0.11298 | -0.074 | -0.44
-15.5 | -0.071 | 0.10764 | -0.074 | -0.656
-15 | -0.133 | 0.10276 | -0.074 | -1.293
-14.5 | -0.169 | 0.09803 | -0.075 | -1.72
-14 | -0.197 | 0.09327 | -0.074 | -2.107
-13.5 | -0.218 | 0.08878 | -0.074 | -2.459
-13 | -0.235 | 0.08451 | -0.074 | -2.776
-12.5 | -0.245 | 0.08015 | -0.074 | -3.054
-12 | -0.249 | 0.07507 | -0.077 | -3.314
-11.5 | -0.246 | 0.0694 | -0.083 | -3.549
-11 | -0.237 | 0.06389 | -0.09 | -3.711
-10.5 | -0.222 | 0.05679 | -0.101 | -3.911
-10 | -0.23 | 0.01291 | -0.158 | -17.842
-9.5 | -0.197 | 0.01058 | -0.161 | -18.616
-9 | -0.157 | 0.00974 | -0.163 | -16.083
-8.5 | -0.111 | 0.00901 | -0.165 | -12.281
-8 | -0.06 | 0.00836 | -0.167 | -7.182
-7.5 | -0.006 | 0.00785 | -0.169 | -0.723
-7 | 0.052 | 0.00736 | -0.171 | 7.01
-6.5 | 0.111 | 0.00682 | -0.173 | 16.3
-6 | 0.172 | 0.0065 | -0.175 | 26.493
-5.5 | 0.234 | 0.0066 | -0.177 | 35.497
-5 | 0.297 | 0.00637 | -0.179 | 46.582
-4.5 | 0.36 | 0.0059 | -0.182 | 61.065
-4 | 0.429 | 0.00429 | -0.186 | 99.82
-3.5 | 0.496 | 0.00421 | -0.188 | 117.808
-3 | 0.56 | 0.00424 | -0.19 | 132.099
-2.5 | 0.625 | 0.00431 | -0.192 | 144.998
-2 | 0.688 | 0.00442 | -0.194 | 155.565
-1.5 | 0.752 | 0.00433 | -0.195 | 173.457
-1 | 0.816 | 0.00523 | -0.197 | 156.015
-0.5 | 0.879 | 0.0055 | -0.198 | 159.915
0 | 0.944 | 0.00571 | -0.2 | 165.319
0.5 | 1.007 | 0.00615 | -0.201 | 163.676
1 | 1.071 | 0.00696 | -0.203 | 153.88
1.5 | 1.134 | 0.00717 | -0.204 | 158.105
2 | 1.191 | 0.00704 | -0.206 | 169.155
2.5 | 1.254 | 0.00599 | -0.207 | 209.431
3 | 1.316 | 0.00524 | -0.208 | 251.287
3.5 | 1.378 | 0.00469 | -0.21 | 293.969
4 | 1.439 | 0.00523 | -0.211 | 275.351
4.5 | 1.498 | 0.00482 | -0.212 | 310.579
5 | 1.556 | 0.00513 | -0.213 | 303.449
5.5 | 1.612 | 0.00523 | -0.215 | 308.423
6 | 1.667 | 0.00535 | -0.216 | 311.533
6.5 | 1.71 | 0.00528 | -0.217 | 323.862
7 | 1.746 | 0.00527 | -0.218 | 331.162
7.5 | 1.772 | 0.00531 | -0.219 | 333.453
8 | 1.786 | 0.00543 | -0.22 | 328.841
8.5 | 1.787 | 0.00542 | -0.221 | 329.794
9 | 1.772 | 0.0053 | -0.222 | 334.154
9.5 | 1.741 | 0.0053 | -0.223 | 328.632
10 | 1.69 | 0.00532 | -0.224 | 317.623
10.5 | 1.621 | 0.00534 | -0.225 | 303.271
11 | 1.507 | 0.03656 | -0.222 | 41.215
11.5 | 1.391 | 0.0343 | -0.221 | 40.556
12 | 1.262 | 0.03084 | -0.22 | 40.908
12.5 | 1.12 | 0.03022 | -0.219 | 37.052
13 | 0.966 | 0.02963 | -0.218 | 32.611
13.5 | 0.801 | 0.04265 | -0.215 | 18.783

## 40. Re 5M Mach 0.50 (1)
BIGFOIL.COM POLAR EXPORT
fx62k153
FX 62-K-153/20 |  |  |  | Cl Max: | 3.372 | at alpha= | 19.5 | deg
JavaFoil+Calcfoil stall+Eppler ext transition |  |  |  | L/D Max: | 294.296 | at alpha= | 6 | deg
Re: | 5000000 |  |  | Cd Min: | 0.00459 | at alpha= | -3 | deg
Mach: | 0.5 |  |  | Cl=0 at alpha= | -7.45 | deg
|  |  |  | @ Cl=0.1, Cd= | 0.0083612
|  |  |  | @ Cl=0.4, Cd= | 0.006829
|  |  |  | @ Cl=0.6, Cd= | 0.0045988
alpha (deg) | Cl | Cd | Cm | Cl/Cd
-20 | -1.408 | 0.1605 | -0.08 | -8.774
-19.5 | -1.353 | 0.15396 | -0.081 | -8.79
-19 | -1.298 | 0.14928 | -0.082 | -8.698
-18.5 | -1.244 | 0.14732 | -0.084 | -8.445
-18 | -1.188 | 0.14014 | -0.084 | -8.475
-17.5 | -1.13 | 0.13399 | -0.082 | -8.435
-17 | -1.075 | 0.13163 | -0.083 | -8.167
-16.5 | -1.02 | 0.12612 | -0.084 | -8.084
-16 | -0.964 | 0.12198 | -0.085 | -7.904
-15.5 | -0.433 | 0.11791 | -0.084 | -3.669
-15 | -0.405 | 0.10607 | -0.086 | -3.82
-14.5 | -0.379 | 0.09781 | -0.087 | -3.873
-14 | -0.352 | 0.09109 | -0.089 | -3.869
-13.5 | -0.328 | 0.08183 | -0.099 | -4.004
-13 | -0.298 | 0.08815 | -0.085 | -3.383
-12.5 | -0.272 | 0.07994 | -0.092 | -3.406
-12 | -0.246 | 0.07276 | -0.099 | -3.384
-11.5 | -0.223 | 0.06039 | -0.119 | -3.694
-11 | -0.191 | 0.0716 | -0.085 | -2.668
-10.5 | -0.164 | 0.06613 | -0.088 | -2.485
-10 | -0.138 | 0.05895 | -0.101 | -2.345
-9.5 | -0.129 | 0.01431 | -0.177 | -9.026
-9 | -0.084 | 0.05474 | -0.095 | -1.53
-8.5 | -0.057 | 0.05347 | -0.085 | -1.058
-8 | -0.03 | 0.04672 | -0.101 | -0.639
-7.5 | -0.006 | 0.00957 | -0.187 | -0.578
-7 | 0.054 | 0.0088 | -0.189 | 6.118
-6.5 | 0.119 | 0.00818 | -0.191 | 14.601
-6 | 0.188 | 0.00753 | -0.194 | 24.923
-5.5 | 0.257 | 0.00714 | -0.196 | 36.002
-5 | 0.326 | 0.00685 | -0.198 | 47.622
-4.5 | 0.396 | 0.00694 | -0.2 | 57.064
-4 | 0.472 | 0.00483 | -0.205 | 97.795
-3.5 | 0.549 | 0.00462 | -0.208 | 118.765
-3 | 0.621 | 0.00459 | -0.211 | 135.294
-2.5 | 0.693 | 0.00466 | -0.213 | 148.765
-2 | 0.766 | 0.00476 | -0.215 | 160.891
-1.5 | 0.838 | 0.00501 | -0.218 | 167.123
-1 | 0.911 | 0.00529 | -0.22 | 172.301
-0.5 | 0.982 | 0.00537 | -0.222 | 182.745
0 | 1.055 | 0.00631 | -0.223 | 167.194
0.5 | 1.126 | 0.00691 | -0.225 | 163.053
1 | 1.197 | 0.00735 | -0.227 | 162.918
1.5 | 1.268 | 0.00869 | -0.229 | 145.905
2 | 1.329 | 0.00796 | -0.23 | 166.995
2.5 | 1.399 | 0.00657 | -0.232 | 212.973
3 | 1.468 | 0.00565 | -0.233 | 259.545
3.5 | 1.535 | 0.00621 | -0.234 | 247.436
4 | 1.601 | 0.00563 | -0.236 | 284.468
4.5 | 1.663 | 0.00593 | -0.237 | 280.57
5 | 1.72 | 0.00616 | -0.239 | 279.411
5.5 | 1.772 | 0.0062 | -0.24 | 285.867
6 | 1.816 | 0.00617 | -0.241 | 294.296
6.5 | 1.808 | 0.00615 | -0.242 | 294.161
7 | 1.698 | 0.00643 | -0.244 | 264.045
7.5 | 1.106 | 0.00662 | -0.245 | 166.945
8 | 1.126 | 0.02881 | -0.241 | 39.072
8.5 | 1.169 | 0.03 | -0.241 | 38.969
9 | 1.878 | 0.06901 | -0.131 | 27.209
9.5 | 2.324 | 0.03183 | -0.242 | 73.016
10 | 2.349 | 0.03713 | -0.238 | 63.278
10.5 | 2.039 | 0.08228 | -0.122 | 24.776
11 | 2.1 | 0.08656 | -0.131 | 24.264
11.5 | 2.168 | 0.09408 | -0.145 | 23.047
12 | 2.211 | 0.09354 | -0.132 | 23.639
12.5 | 2.312 | 0.09396 | -0.167 | 24.61
13 | 2.328 | 0.10026 | -0.14 | 23.223
13.5 | 2.389 | 0.10609 | -0.145 | 22.516
14 | 2.538 | 0.09726 | -0.189 | 26.09
14.5 | 2.553 | 0.11439 | -0.175 | 22.317
15 | 2.564 | 0.11866 | -0.153 | 21.604
15.5 | 2.73 | 0.10547 | -0.196 | 25.88
16 | 2.863 | 0.09811 | -0.212 | 29.182
16.5 | 2.736 | 0.1298 | -0.159 | 21.077
17 | 2.901 | 0.11522 | -0.198 | 25.179
17.5 | 3.122 | 0.09039 | -0.227 | 34.544
18 | 2.912 | 0.13964 | -0.166 | 20.85
18.5 | 2.99 | 0.14251 | -0.176 | 20.979
19 | 3.281 | 0.09878 | -0.225 | 33.213
19.5 | 3.372 | 0.09811 | -0.23 | 34.368
20 | 3.144 | 0.15784 | -0.174 | 19.916

## 41. Re 6M Mach 0.00 (1)
BIGFOIL.COM POLAR EXPORT
fx62k153
FX 62-K-153/20 |  |  |  | Cl Max: | 1.808 | at alpha= | 9.5 | deg
JavaFoil+Calcfoil stall+Eppler ext transition |  |  |  | L/D Max: | 367.351 | at alpha= | 9.5 | deg
Re: | 6000000 |  |  | Cd Min: | 0.00409 | at alpha= | -2 | deg
Mach: | 0 |  |  | Cl=0 at alpha= | -7.4474 | deg
|  |  |  | @ Cl=0.1, Cd= | 0.0063481
|  |  |  | @ Cl=0.4, Cd= | 0.0045623
|  |  |  | @ Cl=0.6, Cd= | 0.0042668
alpha (deg) | Cl | Cd | Cm | Cl/Cd
-19.5 | -0.28 | 0.14826 | -0.068 | -1.886
-19 | -0.289 | 0.14212 | -0.069 | -2.035
-18.5 | -0.298 | 0.13647 | -0.069 | -2.187
-18 | -0.308 | 0.13045 | -0.07 | -2.358
-17.5 | -0.316 | 0.12491 | -0.071 | -2.531
-17 | -0.324 | 0.1194 | -0.071 | -2.714
-16.5 | -0.331 | 0.11405 | -0.072 | -2.901
-16 | -0.337 | 0.10896 | -0.073 | -3.09
-15.5 | -0.341 | 0.10457 | -0.072 | -3.259
-15 | -0.343 | 0.09947 | -0.073 | -3.452
-14.5 | -0.344 | 0.09332 | -0.076 | -3.689
-14 | -0.342 | 0.08853 | -0.078 | -3.868
-13.5 | -0.338 | 0.08286 | -0.081 | -4.081
-13 | -0.331 | 0.07751 | -0.085 | -4.269
-12.5 | -0.322 | 0.06989 | -0.093 | -4.601
-12 | -0.311 | 0.05976 | -0.105 | -5.199
-11.5 | -0.332 | 0.01514 | -0.147 | -21.929
-11 | -0.308 | 0.01327 | -0.15 | -23.198
-10.5 | -0.278 | 0.01217 | -0.152 | -22.817
-10 | -0.243 | 0.01014 | -0.155 | -23.926
-9.5 | -0.203 | 0.00937 | -0.157 | -21.647
-9 | -0.159 | 0.00869 | -0.159 | -18.246
-8.5 | -0.111 | 0.00811 | -0.161 | -13.663
-8 | -0.06 | 0.00759 | -0.163 | -7.843
-7.5 | -0.006 | 0.00713 | -0.165 | -0.784
-7 | 0.051 | 0.00661 | -0.167 | 7.664
-6.5 | 0.109 | 0.0063 | -0.169 | 17.27
-6 | 0.168 | 0.00636 | -0.171 | 26.451
-5.5 | 0.229 | 0.00613 | -0.173 | 37.316
-5 | 0.289 | 0.00595 | -0.175 | 48.604
-4.5 | 0.351 | 0.00558 | -0.177 | 62.86
-4 | 0.416 | 0.00423 | -0.181 | 98.372
-3.5 | 0.481 | 0.00421 | -0.182 | 114.267
-3 | 0.543 | 0.00423 | -0.184 | 128.552
-2.5 | 0.605 | 0.00427 | -0.186 | 141.732
-2 | 0.667 | 0.00409 | -0.188 | 163.012
-1.5 | 0.728 | 0.00433 | -0.189 | 168.339
-1 | 0.79 | 0.0052 | -0.191 | 151.76
-0.5 | 0.851 | 0.00538 | -0.192 | 158.196
0 | 0.914 | 0.00576 | -0.194 | 158.679
0.5 | 0.975 | 0.00613 | -0.195 | 158.993
1 | 1.037 | 0.00753 | -0.197 | 137.675
1.5 | 1.098 | 0.00728 | -0.198 | 150.949
2 | 1.154 | 0.00671 | -0.199 | 171.989
2.5 | 1.215 | 0.00573 | -0.201 | 212.048
3 | 1.275 | 0.00503 | -0.202 | 253.536
3.5 | 1.335 | 0.00535 | -0.203 | 249.738
4 | 1.394 | 0.00502 | -0.204 | 277.556
4.5 | 1.452 | 0.0049 | -0.205 | 296.615
5 | 1.509 | 0.00493 | -0.207 | 306.39
5.5 | 1.565 | 0.00496 | -0.208 | 315.802
6 | 1.62 | 0.0049 | -0.209 | 330.348
6.5 | 1.666 | 0.00499 | -0.21 | 334.119
7 | 1.707 | 0.00504 | -0.211 | 338.343
7.5 | 1.742 | 0.00499 | -0.212 | 348.804
8 | 1.77 | 0.00495 | -0.213 | 357.764
8.5 | 1.791 | 0.00506 | -0.214 | 353.895
9 | 1.804 | 0.00494 | -0.215 | 365.279
9.5 | 1.808 | 0.00492 | -0.216 | 367.351
10 | 1.803 | 0.00491 | -0.217 | 367.03
10.5 | 1.789 | 0.00502 | -0.218 | 356.556
11 | 1.767 | 0.00501 | -0.219 | 352.931
11.5 | 1.736 | 0.00502 | -0.219 | 345.637
12 | 1.698 | 0.00502 | -0.22 | 338.281
12.5 | 1.627 | 0.03783 | -0.217 | 43.012
13 | 1.565 | 0.03551 | -0.216 | 44.055
13.5 | 1.502 | 0.03169 | -0.215 | 47.376
14 | 1.438 | 0.03459 | -0.215 | 41.575
14.5 | 1.373 | 0.03276 | -0.215 | 41.921

## 42. Re 6M Mach 0.10 (1)
BIGFOIL.COM POLAR EXPORT
fx62k153
FX 62-K-153/20 |  |  |  | Cl Max: | 1.802 | at alpha= | 9 | deg
JavaFoil+Calcfoil stall+Eppler ext transition |  |  |  | L/D Max: | 363.534 | at alpha= | 9.5 | deg
Re: | 6000000 |  |  | Cd Min: | 0.00422 | at alpha= | -3.5 | deg
Mach: | 0.1 |  |  | Cl=0 at alpha= | -7.4474 | deg
|  |  |  | @ Cl=0.1, Cd= | 0.0064045
|  |  |  | @ Cl=0.4, Cd= | 0.0046182
|  |  |  | @ Cl=0.6, Cd= | 0.0042835
alpha (deg) | Cl | Cd | Cm | Cl/Cd
-19 | -0.251 | 0.143 | -0.069 | -1.753
-18.5 | -0.262 | 0.13685 | -0.069 | -1.915
-18 | -0.273 | 0.13117 | -0.07 | -2.082
-17.5 | -0.284 | 0.12538 | -0.071 | -2.265
-17 | -0.294 | 0.1202 | -0.072 | -2.447
-16.5 | -0.304 | 0.11453 | -0.072 | -2.651
-16 | -0.312 | 0.1094 | -0.073 | -2.851
-15.5 | -0.319 | 0.10495 | -0.073 | -3.036
-15 | -0.324 | 0.1001 | -0.073 | -3.234
-14.5 | -0.327 | 0.09463 | -0.075 | -3.456
-14 | -0.328 | 0.08959 | -0.076 | -3.658
-13.5 | -0.326 | 0.08424 | -0.079 | -3.866
-13 | -0.321 | 0.07877 | -0.083 | -4.071
-12.5 | -0.312 | 0.07302 | -0.088 | -4.274
-12 | -0.301 | 0.06599 | -0.095 | -4.563
-11.5 | -0.326 | 0.01601 | -0.147 | -20.356
-11 | -0.304 | 0.0136 | -0.15 | -22.362
-10.5 | -0.275 | 0.01238 | -0.153 | -22.239
-10 | -0.241 | 0.01027 | -0.155 | -23.512
-9.5 | -0.202 | 0.00948 | -0.157 | -21.326
-9 | -0.159 | 0.00878 | -0.159 | -18.059
-8.5 | -0.111 | 0.0082 | -0.161 | -13.512
-8 | -0.06 | 0.00766 | -0.164 | -7.786
-7.5 | -0.006 | 0.00718 | -0.166 | -0.78
-7 | 0.051 | 0.00681 | -0.168 | 7.458
-6.5 | 0.109 | 0.00633 | -0.17 | 17.228
-6 | 0.169 | 0.00639 | -0.172 | 26.407
-5.5 | 0.23 | 0.00617 | -0.174 | 37.184
-5 | 0.29 | 0.00598 | -0.176 | 48.564
-4.5 | 0.352 | 0.0056 | -0.178 | 62.897
-4 | 0.418 | 0.00425 | -0.181 | 98.286
-3.5 | 0.483 | 0.00422 | -0.183 | 114.572
-3 | 0.546 | 0.00424 | -0.185 | 128.864
-2.5 | 0.608 | 0.00429 | -0.187 | 141.613
-2 | 0.67 | 0.00445 | -0.189 | 150.549
-1.5 | 0.732 | 0.00434 | -0.19 | 168.596
-1 | 0.794 | 0.00523 | -0.192 | 151.771
-0.5 | 0.856 | 0.0054 | -0.193 | 158.535
0 | 0.918 | 0.0058 | -0.195 | 158.247
0.5 | 0.98 | 0.00614 | -0.196 | 159.636
1 | 1.042 | 0.00759 | -0.198 | 137.314
1.5 | 1.104 | 0.00729 | -0.199 | 151.356
2 | 1.16 | 0.00674 | -0.2 | 172.128
2.5 | 1.221 | 0.00575 | -0.202 | 212.417
3 | 1.282 | 0.00504 | -0.203 | 254.386
3.5 | 1.342 | 0.00538 | -0.204 | 249.478
4 | 1.401 | 0.00504 | -0.205 | 278.18
4.5 | 1.46 | 0.00491 | -0.206 | 297.126
5 | 1.516 | 0.00495 | -0.208 | 306.206
5.5 | 1.572 | 0.00498 | -0.209 | 315.635
6 | 1.627 | 0.00493 | -0.21 | 330.231
6.5 | 1.673 | 0.00501 | -0.211 | 333.921
7 | 1.713 | 0.00507 | -0.212 | 337.725
7.5 | 1.747 | 0.00502 | -0.213 | 348.016
8 | 1.774 | 0.00511 | -0.214 | 347.054
8.5 | 1.792 | 0.00509 | -0.215 | 352.053
9 | 1.802 | 0.00496 | -0.216 | 363.203
9.5 | 1.802 | 0.00496 | -0.217 | 363.534
10 | 1.792 | 0.00495 | -0.218 | 362.291
10.5 | 1.773 | 0.00505 | -0.219 | 350.801
11 | 1.744 | 0.00506 | -0.22 | 344.781
11.5 | 1.706 | 0.00507 | -0.22 | 336.476
12 | 1.66 | 0.00508 | -0.221 | 326.49
12.5 | 1.572 | 0.03354 | -0.217 | 46.873
13 | 1.506 | 0.03334 | -0.217 | 45.173
13.5 | 1.436 | 0.03268 | -0.216 | 43.933
14 | 1.363 | 0.03162 | -0.215 | 43.099

## 43. Re 6M Mach 0.25 (1)
BIGFOIL.COM POLAR EXPORT
fx62k153
FX 62-K-153/20 |  |  |  | Cl Max: | 1.787 | at alpha= | 8.5 | deg
JavaFoil+Calcfoil stall+Eppler ext transition |  |  |  | L/D Max: | 343.022 | at alpha= | 9 | deg
Re: | 6000000 |  |  | Cd Min: | 0.00429 | at alpha= | -3.5 | deg
Mach: | 0.25 |  |  | Cl=0 at alpha= | -7.4483 | deg
|  |  |  | @ Cl=0.1, Cd= | 0.006677
|  |  |  | @ Cl=0.4, Cd= | 0.0049499
|  |  |  | @ Cl=0.6, Cd= | 0.0043392
alpha (deg) | Cl | Cd | Cm | Cl/Cd
-15.5 | -0.071 | 0.10631 | -0.076 | -0.665
-15 | -0.133 | 0.10151 | -0.076 | -1.31
-14.5 | -0.169 | 0.09674 | -0.076 | -1.744
-14 | -0.197 | 0.09209 | -0.077 | -2.136
-13.5 | -0.218 | 0.08781 | -0.076 | -2.488
-13 | -0.235 | 0.08349 | -0.076 | -2.812
-12.5 | -0.245 | 0.07937 | -0.076 | -3.087
-12 | -0.249 | 0.07406 | -0.08 | -3.363
-11.5 | -0.247 | 0.06819 | -0.087 | -3.619
-11 | -0.238 | 0.06191 | -0.095 | -3.845
-10.5 | -0.254 | 0.016 | -0.153 | -15.86
-10 | -0.231 | 0.01237 | -0.158 | -18.662
-9.5 | -0.197 | 0.01017 | -0.161 | -19.387
-9 | -0.157 | 0.0094 | -0.163 | -16.685
-8.5 | -0.111 | 0.00869 | -0.165 | -12.755
-8 | -0.06 | 0.00805 | -0.167 | -7.466
-7.5 | -0.006 | 0.00755 | -0.17 | -0.752
-7 | 0.052 | 0.0071 | -0.172 | 7.279
-6.5 | 0.111 | 0.00658 | -0.174 | 16.916
-6 | 0.173 | 0.00628 | -0.176 | 27.476
-5.5 | 0.235 | 0.00638 | -0.178 | 36.782
-5 | 0.297 | 0.00617 | -0.18 | 48.163
-4.5 | 0.361 | 0.00577 | -0.182 | 62.573
-4 | 0.429 | 0.00434 | -0.186 | 98.789
-3.5 | 0.496 | 0.00429 | -0.188 | 115.606
-3 | 0.56 | 0.00429 | -0.19 | 130.57
-2.5 | 0.625 | 0.00437 | -0.192 | 142.986
-2 | 0.688 | 0.00451 | -0.194 | 152.75
-1.5 | 0.752 | 0.00441 | -0.195 | 170.448
-1 | 0.816 | 0.00528 | -0.197 | 154.411
-0.5 | 0.879 | 0.00552 | -0.198 | 159.301
0 | 0.944 | 0.00594 | -0.2 | 158.745
0.5 | 1.007 | 0.00628 | -0.201 | 160.403
1 | 1.071 | 0.00767 | -0.203 | 139.715
1.5 | 1.134 | 0.00748 | -0.204 | 151.739
2 | 1.191 | 0.00689 | -0.206 | 172.904
2.5 | 1.254 | 0.00586 | -0.207 | 214.101
3 | 1.316 | 0.00512 | -0.208 | 256.955
3.5 | 1.378 | 0.00561 | -0.21 | 245.612
4 | 1.439 | 0.00511 | -0.211 | 281.416
4.5 | 1.498 | 0.005 | -0.212 | 299.554
5 | 1.556 | 0.00511 | -0.213 | 304.691
5.5 | 1.612 | 0.00512 | -0.215 | 314.732
6 | 1.667 | 0.00522 | -0.216 | 319.217
6.5 | 1.71 | 0.00515 | -0.217 | 332.118
7 | 1.746 | 0.00513 | -0.218 | 340.046
7.5 | 1.772 | 0.00517 | -0.219 | 342.435
8 | 1.786 | 0.00529 | -0.22 | 337.533
8.5 | 1.787 | 0.00528 | -0.221 | 338.52
9 | 1.772 | 0.00517 | -0.222 | 343.022
9.5 | 1.741 | 0.00516 | -0.223 | 337.385
10 | 1.69 | 0.00518 | -0.224 | 326.133
10.5 | 1.621 | 0.0052 | -0.225 | 311.424
11 | 1.532 | 0.00535 | -0.226 | 286.18
11.5 | 1.394 | 0.03298 | -0.221 | 42.282
12 | 1.265 | 0.03309 | -0.221 | 38.239
12.5 | 1.123 | 0.03301 | -0.22 | 34.013
13 | 0.969 | 0.02818 | -0.219 | 34.401
13.5 | 0.805 | 0.04005 | -0.217 | 20.108

## 44. Re 6M Mach 0.50 (1)
BIGFOIL.COM POLAR EXPORT
fx62k153
FX 62-K-153/20 |  |  |  | Cl Max: | 3.425 | at alpha= | 19.5 | deg
JavaFoil+Calcfoil stall+Eppler ext transition |  |  |  | L/D Max: | 302.202 | at alpha= | 6 | deg
Re: | 6000000 |  |  | Cd Min: | 0.00463 | at alpha= | -3 | deg
Mach: | 0.5 |  |  | Cl=0 at alpha= | -7.45 | deg
|  |  |  | @ Cl=0.1, Cd= | 0.0080979
|  |  |  | @ Cl=0.4, Cd= | 0.0066872
|  |  |  | @ Cl=0.6, Cd= | 0.0046562
alpha (deg) | Cl | Cd | Cm | Cl/Cd
-20 | -1.409 | 0.15723 | -0.081 | -8.959
-19.5 | -1.354 | 0.15106 | -0.082 | -8.961
-19 | -1.299 | 0.14641 | -0.083 | -8.871
-18.5 | -1.244 | 0.14589 | -0.084 | -8.529
-18 | -1.188 | 0.13672 | -0.085 | -8.691
-17.5 | -1.131 | 0.13156 | -0.083 | -8.595
-17 | -1.076 | 0.12221 | -0.084 | -8.802
-16.5 | -1.02 | 0.11427 | -0.085 | -8.929
-16 | -0.965 | 0.10747 | -0.087 | -8.979
-15.5 | -0.433 | 0.11602 | -0.085 | -3.729
-15 | -0.405 | 0.1044 | -0.087 | -3.884
-14.5 | -0.379 | 0.09676 | -0.089 | -3.919
-14 | -0.353 | 0.08939 | -0.093 | -3.951
-13.5 | -0.331 | 0.07628 | -0.11 | -4.335
-13 | -0.298 | 0.08729 | -0.087 | -3.419
-12.5 | -0.273 | 0.07845 | -0.095 | -3.475
-12 | -0.247 | 0.07094 | -0.103 | -3.481
-11.5 | -0.249 | 0.02241 | -0.164 | -11.091
-11 | -0.191 | 0.07053 | -0.088 | -2.71
-10.5 | -0.164 | 0.0652 | -0.09 | -2.522
-10 | -0.139 | 0.05691 | -0.108 | -2.439
-9.5 | -0.13 | 0.01352 | -0.178 | -9.583
-9 | -0.084 | 0.05382 | -0.099 | -1.559
-8.5 | -0.057 | 0.05287 | -0.086 | -1.071
-8 | -0.03 | 0.04545 | -0.108 | -0.659
-7.5 | -0.006 | 0.00925 | -0.187 | -0.599
-7 | 0.054 | 0.00853 | -0.189 | 6.321
-6.5 | 0.12 | 0.00791 | -0.192 | 15.113
-6 | 0.188 | 0.00729 | -0.194 | 25.772
-5.5 | 0.257 | 0.00691 | -0.196 | 37.221
-5 | 0.327 | 0.00664 | -0.198 | 49.208
-4.5 | 0.397 | 0.00676 | -0.201 | 58.643
-4 | 0.472 | 0.00494 | -0.205 | 95.407
-3.5 | 0.549 | 0.00472 | -0.208 | 116.147
-3 | 0.621 | 0.00463 | -0.211 | 134.06
-2.5 | 0.693 | 0.0047 | -0.213 | 147.568
-2 | 0.766 | 0.00486 | -0.215 | 157.532
-1.5 | 0.838 | 0.00507 | -0.218 | 165.493
-1 | 0.911 | 0.00531 | -0.22 | 171.427
-0.5 | 0.982 | 0.00611 | -0.222 | 160.662
0 | 1.055 | 0.00664 | -0.223 | 158.912
0.5 | 1.126 | 0.00698 | -0.225 | 161.246
1 | 1.197 | 0.00804 | -0.227 | 148.865
1.5 | 1.268 | 0.00847 | -0.229 | 149.795
2 | 1.329 | 0.00776 | -0.23 | 171.296
2.5 | 1.399 | 0.00641 | -0.232 | 218.157
3 | 1.468 | 0.00627 | -0.233 | 234.021
3.5 | 1.535 | 0.00607 | -0.234 | 252.924
4 | 1.601 | 0.00582 | -0.236 | 274.793
4.5 | 1.663 | 0.00589 | -0.237 | 282.055
5 | 1.72 | 0.00603 | -0.239 | 285.478
5.5 | 1.772 | 0.00604 | -0.24 | 293.144
6 | 1.816 | 0.00601 | -0.241 | 302.202
6.5 | 1.808 | 0.00599 | -0.242 | 302.094
7 | 1.698 | 0.00626 | -0.244 | 271.16
7.5 | 1.106 | 0.00645 | -0.245 | 171.517
8 | 1.131 | 0.03298 | -0.242 | 34.303
8.5 | 1.173 | 0.03149 | -0.242 | 37.248
9 | 2.22 | 0.033 | -0.236 | 67.262
9.5 | 2.331 | 0.0306 | -0.242 | 76.161
10 | 2.369 | 0.02785 | -0.24 | 85.067
10.5 | 2.049 | 0.07692 | -0.137 | 26.641
11 | 2.108 | 0.08417 | -0.14 | 25.048
11.5 | 2.174 | 0.09177 | -0.149 | 23.686
12 | 2.217 | 0.09064 | -0.139 | 24.465
12.5 | 2.617 | 0.05121 | -0.235 | 51.107
13 | 2.329 | 0.09989 | -0.141 | 23.316
13.5 | 2.397 | 0.10334 | -0.152 | 23.198
14 | 2.801 | 0.05778 | -0.236 | 48.474
14.5 | 2.592 | 0.10486 | -0.189 | 24.722
15 | 2.573 | 0.11516 | -0.159 | 22.344
15.5 | 2.95 | 0.06782 | -0.234 | 43.496
16 | 2.959 | 0.08023 | -0.227 | 36.879
16.5 | 2.761 | 0.12346 | -0.171 | 22.364
17 | 3.14 | 0.07147 | -0.236 | 43.938
17.5 | 3.201 | 0.07577 | -0.236 | 42.252
18 | 2.916 | 0.13683 | -0.168 | 21.31
18.5 | 3.215 | 0.09321 | -0.224 | 34.493
19 | 3.385 | 0.07878 | -0.238 | 42.971
19.5 | 3.425 | 0.08647 | -0.236 | 39.611
20 | 3.232 | 0.14066 | -0.199 | 22.975

## 45. Re 7M Mach 0.00 (1)
BIGFOIL.COM POLAR EXPORT
fx62k153
FX 62-K-153/20 |  |  |  | Cl Max: | 1.808 | at alpha= | 9.5 | deg
JavaFoil+Calcfoil stall+Eppler ext transition |  |  |  | L/D Max: | 375.471 | at alpha= | 9.5 | deg
Re: | 7000000 |  |  | Cd Min: | 0.00416 | at alpha= | -2 | deg
Mach: | 0 |  |  | Cl=0 at alpha= | -7.4474 | deg
|  |  |  | @ Cl=0.1, Cd= | 0.0061512
|  |  |  | @ Cl=0.4, Cd= | 0.0046282
|  |  |  | @ Cl=0.6, Cd= | 0.0043911
alpha (deg) | Cl | Cd | Cm | Cl/Cd
-17 | -0.324 | 0.11819 | -0.073 | -2.744
-16.5 | -0.331 | 0.11281 | -0.073 | -2.936
-16 | -0.337 | 0.10776 | -0.074 | -3.127
-15.5 | -0.341 | 0.10333 | -0.074 | -3.301
-15 | -0.344 | 0.09835 | -0.075 | -3.495
-14.5 | -0.345 | 0.09208 | -0.078 | -3.743
-14 | -0.343 | 0.08721 | -0.08 | -3.932
-13.5 | -0.339 | 0.08166 | -0.083 | -4.147
-13 | -0.332 | 0.07571 | -0.088 | -4.382
-12.5 | -0.324 | 0.06591 | -0.099 | -4.915
-12 | -0.348 | 0.01937 | -0.142 | -17.968
-11.5 | -0.333 | 0.01437 | -0.148 | -23.16
-11 | -0.308 | 0.01281 | -0.15 | -24.053
-10.5 | -0.278 | 0.01177 | -0.152 | -23.621
-10 | -0.243 | 0.00981 | -0.155 | -24.753
-9.5 | -0.203 | 0.00906 | -0.157 | -22.403
-9 | -0.159 | 0.0084 | -0.159 | -18.9
-8.5 | -0.111 | 0.00783 | -0.161 | -14.164
-8 | -0.06 | 0.00735 | -0.163 | -8.112
-7.5 | -0.006 | 0.00691 | -0.165 | -0.81
-7 | 0.051 | 0.00643 | -0.167 | 7.895
-6.5 | 0.109 | 0.0061 | -0.169 | 17.856
-6 | 0.168 | 0.00617 | -0.171 | 27.3
-5.5 | 0.229 | 0.00598 | -0.173 | 38.275
-5 | 0.29 | 0.00583 | -0.175 | 49.69
-4.5 | 0.351 | 0.00548 | -0.177 | 64.142
-4 | 0.416 | 0.00435 | -0.18 | 95.568
-3.5 | 0.481 | 0.00429 | -0.182 | 112.204
-3 | 0.543 | 0.00429 | -0.184 | 126.681
-2.5 | 0.605 | 0.0044 | -0.186 | 137.499
-2 | 0.667 | 0.00416 | -0.188 | 160.257
-1.5 | 0.728 | 0.00438 | -0.189 | 166.145
-1 | 0.79 | 0.00523 | -0.191 | 151.12
-0.5 | 0.851 | 0.00561 | -0.192 | 151.762
0 | 0.914 | 0.00587 | -0.194 | 155.72
0.5 | 0.975 | 0.0067 | -0.195 | 145.653
1 | 1.037 | 0.00744 | -0.197 | 139.476
1.5 | 1.098 | 0.00717 | -0.198 | 153.123
2 | 1.154 | 0.00659 | -0.199 | 175.184
2.5 | 1.215 | 0.00563 | -0.201 | 215.955
3 | 1.275 | 0.00554 | -0.202 | 230.286
3.5 | 1.335 | 0.00541 | -0.203 | 246.91
4 | 1.394 | 0.00494 | -0.204 | 282.39
4.5 | 1.452 | 0.00485 | -0.205 | 299.461
5 | 1.509 | 0.00488 | -0.207 | 309.468
5.5 | 1.565 | 0.00487 | -0.208 | 321.113
6 | 1.62 | 0.00496 | -0.209 | 326.605
6.5 | 1.666 | 0.00489 | -0.21 | 340.836
7 | 1.707 | 0.00494 | -0.211 | 345.259
7.5 | 1.742 | 0.00489 | -0.212 | 356.202
8 | 1.77 | 0.00485 | -0.213 | 365.311
8.5 | 1.791 | 0.00495 | -0.214 | 361.699
9 | 1.804 | 0.00483 | -0.215 | 373.339
9.5 | 1.808 | 0.00481 | -0.216 | 375.471
10 | 1.803 | 0.00481 | -0.217 | 375.167
10.5 | 1.789 | 0.00491 | -0.218 | 364.491
11 | 1.767 | 0.0049 | -0.219 | 360.796
11.5 | 1.736 | 0.00491 | -0.219 | 353.411
12 | 1.698 | 0.00491 | -0.22 | 345.912
12.5 | 1.653 | 0.00484 | -0.221 | 341.181
13 | 1.568 | 0.03433 | -0.217 | 45.663
13.5 | 1.506 | 0.0341 | -0.216 | 44.15
14 | 1.441 | 0.03335 | -0.216 | 43.208
14.5 | 1.376 | 0.03157 | -0.215 | 43.592

## 46. Re 7M Mach 0.10 (1)
BIGFOIL.COM POLAR EXPORT
fx62k153
FX 62-K-153/20 |  |  |  | Cl Max: | 1.802 | at alpha= | 9 | deg
JavaFoil+Calcfoil stall+Eppler ext transition |  |  |  | L/D Max: | 371.577 | at alpha= | 9.5 | deg
Re: | 7000000 |  |  | Cd Min: | 0.00429 | at alpha= | -3 | deg
Mach: | 0.1 |  |  | Cl=0 at alpha= | -7.4474 | deg
|  |  |  | @ Cl=0.1, Cd= | 0.0062198
|  |  |  | @ Cl=0.4, Cd= | 0.0046829
|  |  |  | @ Cl=0.6, Cd= | 0.0043684
alpha (deg) | Cl | Cd | Cm | Cl/Cd
-19 | -0.251 | 0.14158 | -0.07 | -1.772
-18.5 | -0.262 | 0.13547 | -0.071 | -1.936
-18 | -0.273 | 0.12994 | -0.071 | -2.104
-17.5 | -0.284 | 0.12451 | -0.072 | -2.282
-17 | -0.294 | 0.11893 | -0.073 | -2.475
-16.5 | -0.304 | 0.11341 | -0.073 | -2.679
-16 | -0.312 | 0.10825 | -0.074 | -2.883
-15.5 | -0.319 | 0.10381 | -0.074 | -3.072
-15 | -0.324 | 0.09893 | -0.075 | -3.275
-14.5 | -0.327 | 0.09358 | -0.076 | -3.498
-14 | -0.328 | 0.08853 | -0.078 | -3.705
-13.5 | -0.326 | 0.08295 | -0.082 | -3.933
-13 | -0.321 | 0.07762 | -0.085 | -4.137
-12.5 | -0.313 | 0.0711 | -0.091 | -4.403
-12 | -0.305 | 0.0602 | -0.104 | -5.06
-11.5 | -0.327 | 0.01489 | -0.148 | -21.976
-11 | -0.305 | 0.01309 | -0.151 | -23.278
-10.5 | -0.276 | 0.01197 | -0.153 | -23.048
-10 | -0.242 | 0.00995 | -0.155 | -24.304
-9.5 | -0.202 | 0.00917 | -0.158 | -22.082
-9 | -0.159 | 0.00852 | -0.16 | -18.639
-8.5 | -0.111 | 0.00791 | -0.162 | -14.022
-8 | -0.06 | 0.00742 | -0.164 | -8.055
-7.5 | -0.006 | 0.00698 | -0.166 | -0.804
-7 | 0.051 | 0.0066 | -0.168 | 7.702
-6.5 | 0.109 | 0.00615 | -0.17 | 17.758
-6 | 0.169 | 0.0062 | -0.172 | 27.259
-5.5 | 0.23 | 0.00602 | -0.174 | 38.166
-5 | 0.291 | 0.00586 | -0.176 | 49.671
-4.5 | 0.353 | 0.0055 | -0.178 | 64.134
-4 | 0.418 | 0.00437 | -0.181 | 95.694
-3.5 | 0.483 | 0.00431 | -0.183 | 112.169
-3 | 0.546 | 0.00429 | -0.185 | 127.239
-2.5 | 0.608 | 0.00438 | -0.187 | 138.829
-2 | 0.67 | 0.00453 | -0.189 | 147.934
-1.5 | 0.732 | 0.0044 | -0.19 | 166.402
-1 | 0.794 | 0.00525 | -0.192 | 151.147
-0.5 | 0.856 | 0.00562 | -0.193 | 152.299
0 | 0.918 | 0.00588 | -0.195 | 156.152
0.5 | 0.98 | 0.00674 | -0.196 | 145.456
1 | 1.042 | 0.00747 | -0.198 | 139.572
1.5 | 1.104 | 0.00717 | -0.199 | 153.929
2 | 1.16 | 0.00662 | -0.2 | 175.316
2.5 | 1.221 | 0.00564 | -0.202 | 216.331
3 | 1.282 | 0.00556 | -0.203 | 230.506
3.5 | 1.342 | 0.00543 | -0.204 | 247.372
4 | 1.401 | 0.00495 | -0.205 | 283.024
4.5 | 1.46 | 0.00487 | -0.206 | 299.979
5 | 1.516 | 0.00491 | -0.208 | 309.075
5.5 | 1.572 | 0.0049 | -0.209 | 320.94
6 | 1.627 | 0.00498 | -0.21 | 326.554
6.5 | 1.673 | 0.00491 | -0.211 | 340.631
7 | 1.713 | 0.00497 | -0.212 | 344.793
7.5 | 1.747 | 0.00492 | -0.213 | 355.403
8 | 1.774 | 0.005 | -0.214 | 354.712
8.5 | 1.792 | 0.00498 | -0.215 | 359.816
9 | 1.802 | 0.00485 | -0.216 | 371.22
9.5 | 1.802 | 0.00485 | -0.217 | 371.577
10 | 1.792 | 0.00484 | -0.218 | 370.335
10.5 | 1.773 | 0.00494 | -0.219 | 358.624
11 | 1.744 | 0.00495 | -0.22 | 352.492
11.5 | 1.706 | 0.00496 | -0.22 | 344.057
12 | 1.66 | 0.00497 | -0.221 | 333.872
12.5 | 1.582 | 0.03774 | -0.219 | 41.911
13 | 1.51 | 0.03561 | -0.217 | 42.392
13.5 | 1.439 | 0.03529 | -0.217 | 40.758
14 | 1.366 | 0.0347 | -0.216 | 39.354

## 47. Re 7M Mach 0.25 (1)
BIGFOIL.COM POLAR EXPORT
fx62k153
FX 62-K-153/20 |  |  |  | Cl Max: | 1.787 | at alpha= | 8.5 | deg
JavaFoil+Calcfoil stall+Eppler ext transition |  |  |  | L/D Max: | 350.647 | at alpha= | 9 | deg
Re: | 7000000 |  |  | Cd Min: | 0.00436 | at alpha= | -3.5 | deg
Mach: | 0.25 |  |  | Cl=0 at alpha= | -7.4483 | deg
|  |  |  | @ Cl=0.1, Cd= | 0.006477
|  |  |  | @ Cl=0.4, Cd= | 0.0049557
|  |  |  | @ Cl=0.6, Cd= | 0.0044215
alpha (deg) | Cl | Cd | Cm | Cl/Cd
-15.5 | -0.071 | 0.10529 | -0.077 | -0.672
-15 | -0.133 | 0.10045 | -0.077 | -1.325
-14.5 | -0.169 | 0.0961 | -0.077 | -1.757
-14 | -0.197 | 0.091 | -0.078 | -2.164
-13.5 | -0.219 | 0.08679 | -0.078 | -2.519
-13 | -0.235 | 0.0826 | -0.078 | -2.845
-12.5 | -0.245 | 0.07847 | -0.078 | -3.124
-12 | -0.249 | 0.07318 | -0.082 | -3.407
-11.5 | -0.247 | 0.06708 | -0.089 | -3.686
-11 | -0.239 | 0.05921 | -0.101 | -4.042
-10.5 | -0.256 | 0.01404 | -0.155 | -18.24
-10 | -0.231 | 0.01194 | -0.159 | -19.35
-9.5 | -0.197 | 0.00986 | -0.161 | -20.035
-9 | -0.157 | 0.00909 | -0.163 | -17.27
-8.5 | -0.111 | 0.00841 | -0.166 | -13.189
-8 | -0.06 | 0.00781 | -0.168 | -7.702
-7.5 | -0.006 | 0.00732 | -0.17 | -0.777
-7 | 0.052 | 0.0069 | -0.172 | 7.506
-6.5 | 0.111 | 0.00638 | -0.174 | 17.477
-6 | 0.173 | 0.00643 | -0.176 | 26.869
-5.5 | 0.235 | 0.00622 | -0.178 | 37.787
-5 | 0.298 | 0.00604 | -0.18 | 49.31
-4.5 | 0.361 | 0.00566 | -0.182 | 63.783
-4 | 0.428 | 0.00445 | -0.186 | 96.158
-3.5 | 0.496 | 0.00436 | -0.188 | 113.773
-3 | 0.56 | 0.00436 | -0.19 | 128.547
-2.5 | 0.625 | 0.00446 | -0.192 | 139.98
-2 | 0.688 | 0.00461 | -0.194 | 149.211
-1.5 | 0.752 | 0.00447 | -0.195 | 168.37
-1 | 0.816 | 0.00532 | -0.197 | 153.281
-0.5 | 0.879 | 0.00576 | -0.198 | 152.536
0 | 0.944 | 0.00602 | -0.2 | 156.878
0.5 | 1.007 | 0.0069 | -0.201 | 146.053
1 | 1.071 | 0.00766 | -0.203 | 139.787
1.5 | 1.134 | 0.00737 | -0.204 | 153.951
2 | 1.191 | 0.00677 | -0.206 | 175.834
2.5 | 1.254 | 0.00575 | -0.207 | 218.065
3 | 1.316 | 0.00569 | -0.208 | 231.299
3.5 | 1.378 | 0.00552 | -0.21 | 249.75
4 | 1.439 | 0.00527 | -0.211 | 273.042
4.5 | 1.498 | 0.00512 | -0.212 | 292.395
5 | 1.556 | 0.00518 | -0.213 | 300.526
5.5 | 1.612 | 0.00504 | -0.215 | 319.85
6 | 1.667 | 0.00512 | -0.216 | 325.724
6.5 | 1.71 | 0.00505 | -0.217 | 338.782
7 | 1.746 | 0.00503 | -0.218 | 347.352
7.5 | 1.772 | 0.00506 | -0.219 | 349.923
8 | 1.786 | 0.00518 | -0.22 | 345.01
8.5 | 1.787 | 0.00516 | -0.221 | 346.025
9 | 1.772 | 0.00505 | -0.222 | 350.647
9.5 | 1.741 | 0.00505 | -0.223 | 344.914
10 | 1.69 | 0.00507 | -0.224 | 333.455
10.5 | 1.621 | 0.00509 | -0.225 | 318.445
11 | 1.532 | 0.00524 | -0.226 | 292.651
11.5 | 1.401 | 0.03451 | -0.223 | 40.579
12 | 1.269 | 0.03192 | -0.221 | 39.744
12.5 | 1.125 | 0.03181 | -0.22 | 35.371
13 | 0.971 | 0.02736 | -0.219 | 35.48
13.5 | 0.807 | 0.0387 | -0.217 | 20.855

## 48. Re 7M Mach 0.50 (1)
BIGFOIL.COM POLAR EXPORT
fx62k153
FX 62-K-153/20 |  |  |  | Cl Max: | 3.458 | at alpha= | 19.5 | deg
JavaFoil+Calcfoil stall+Eppler ext transition |  |  |  | L/D Max: | 308.692 | at alpha= | 6.5 | deg
Re: | 7000000 |  |  | Cd Min: | 0.00473 | at alpha= | -3 | deg
Mach: | 0.5 |  |  | Cl=0 at alpha= | -7.45 | deg
|  |  |  | @ Cl=0.1, Cd= | 0.0078818
|  |  |  | @ Cl=0.4, Cd= | 0.0065432
|  |  |  | @ Cl=0.6, Cd= | 0.0047475
alpha (deg) | Cl | Cd | Cm | Cl/Cd
-20 | -1.409 | 0.15628 | -0.081 | -9.015
-19.5 | -1.354 | 0.1501 | -0.082 | -9.021
-19 | -1.299 | 0.14548 | -0.083 | -8.929
-18.5 | -1.244 | 0.14423 | -0.085 | -8.628
-18 | -1.189 | 0.13564 | -0.085 | -8.764
-17.5 | -1.132 | 0.12918 | -0.085 | -8.764
-17 | -1.077 | 0.12005 | -0.086 | -8.973
-16.5 | -1.022 | 0.11213 | -0.088 | -9.117
-16 | -0.967 | 0.10539 | -0.09 | -9.176
-15.5 | -0.433 | 0.11348 | -0.085 | -3.814
-15 | -0.406 | 0.10359 | -0.087 | -3.916
-14.5 | -0.38 | 0.09504 | -0.091 | -3.995
-14 | -0.354 | 0.08779 | -0.096 | -4.03
-13.5 | -0.335 | 0.06832 | -0.12 | -4.908
-13 | -0.299 | 0.08631 | -0.089 | -3.46
-12.5 | -0.273 | 0.07736 | -0.097 | -3.528
-12 | -0.248 | 0.069 | -0.107 | -3.591
-11.5 | -0.252 | 0.01882 | -0.167 | -13.388
-11 | -0.191 | 0.06976 | -0.089 | -2.742
-10.5 | -0.165 | 0.06453 | -0.093 | -2.551
-10 | -0.139 | 0.05492 | -0.114 | -2.539
-9.5 | -0.13 | 0.01314 | -0.178 | -9.874
-9 | -0.084 | 0.05289 | -0.102 | -1.589
-8.5 | -0.057 | 0.05115 | -0.09 | -1.108
-8 | -0.03 | 0.04249 | -0.12 | -0.711
-7.5 | -0.006 | 0.00901 | -0.187 | -0.615
-7 | 0.054 | 0.0083 | -0.19 | 6.505
-6.5 | 0.12 | 0.0077 | -0.192 | 15.532
-6 | 0.188 | 0.00708 | -0.194 | 26.57
-5.5 | 0.258 | 0.00675 | -0.196 | 38.16
-5 | 0.327 | 0.00647 | -0.199 | 50.521
-4.5 | 0.397 | 0.0066 | -0.201 | 60.13
-4 | 0.471 | 0.0052 | -0.205 | 90.638
-3.5 | 0.549 | 0.00479 | -0.208 | 114.624
-3 | 0.621 | 0.00473 | -0.21 | 131.204
-2.5 | 0.693 | 0.0048 | -0.213 | 144.401
-2 | 0.766 | 0.00495 | -0.215 | 154.8
-1.5 | 0.838 | 0.0051 | -0.218 | 164.23
-1 | 0.911 | 0.00537 | -0.22 | 169.494
-0.5 | 0.982 | 0.00562 | -0.222 | 174.638
0 | 1.055 | 0.00668 | -0.223 | 157.859
0.5 | 1.126 | 0.00767 | -0.225 | 146.858
1 | 1.197 | 0.00792 | -0.227 | 151.155
1.5 | 1.268 | 0.00836 | -0.229 | 151.691
2 | 1.329 | 0.0076 | -0.23 | 174.926
2.5 | 1.399 | 0.00704 | -0.232 | 198.79
3 | 1.468 | 0.00673 | -0.233 | 218.187
3.5 | 1.535 | 0.00596 | -0.234 | 257.753
4 | 1.601 | 0.00576 | -0.236 | 277.796
4.5 | 1.663 | 0.00585 | -0.237 | 284.31
5 | 1.72 | 0.00592 | -0.239 | 290.354
5.5 | 1.772 | 0.00592 | -0.24 | 299.318
6 | 1.816 | 0.00589 | -0.241 | 308.472
6.5 | 1.808 | 0.00586 | -0.242 | 308.692
7 | 1.698 | 0.00613 | -0.244 | 277.207
7.5 | 1.106 | 0.0063 | -0.245 | 175.45
8 | 1.15 | 0.00623 | -0.246 | 184.651
8.5 | 1.178 | 0.03319 | -0.243 | 35.484
9 | 2.247 | 0.02693 | -0.24 | 83.449
9.5 | 2.335 | 0.03307 | -0.243 | 70.616
10 | 2.378 | 0.02673 | -0.241 | 88.94
10.5 | 2.419 | 0.03487 | -0.239 | 69.394
11 | 2.213 | 0.0681 | -0.192 | 32.494
11.5 | 2.181 | 0.08917 | -0.155 | 24.458
12 | 2.228 | 0.08856 | -0.148 | 25.154
12.5 | 2.654 | 0.04603 | -0.239 | 57.671
13 | 2.329 | 0.09596 | -0.141 | 24.276
13.5 | 2.432 | 0.09646 | -0.171 | 25.207
14 | 2.834 | 0.05247 | -0.24 | 54.004
14.5 | 2.649 | 0.09281 | -0.203 | 28.547
15 | 2.691 | 0.09251 | -0.2 | 29.094
15.5 | 3.006 | 0.05912 | -0.24 | 50.851
16 | 3.013 | 0.0709 | -0.234 | 42.498
16.5 | 2.986 | 0.07973 | -0.223 | 37.451
17 | 3.191 | 0.06307 | -0.241 | 50.586
17.5 | 3.234 | 0.06955 | -0.24 | 46.499
18 | 2.964 | 0.12644 | -0.186 | 23.442
18.5 | 3.349 | 0.06977 | -0.24 | 48.006
19 | 3.423 | 0.0714 | -0.242 | 47.94
19.5 | 3.458 | 0.07921 | -0.24 | 43.659
20 | 3.171 | 0.17514 | -0.183 | 18.108

## 49. Re 8M Mach 0.00 (1)
BIGFOIL.COM POLAR EXPORT
fx62k153
FX 62-K-153/20 |  |  |  | Cl Max: | 1.808 | at alpha= | 9.5 | deg
JavaFoil+Calcfoil stall+Eppler ext transition |  |  |  | L/D Max: | 382.616 | at alpha= | 9.5 | deg
Re: | 8000000 |  |  | Cd Min: | 0.00438 | at alpha= | -3.5 | deg
Mach: | 0 |  |  | Cl=0 at alpha= | -7.4474 | deg
|  |  |  | @ Cl=0.1, Cd= | 0.0059965
|  |  |  | @ Cl=0.4, Cd= | 0.00477
|  |  |  | @ Cl=0.6, Cd= | 0.004466
alpha (deg) | Cl | Cd | Cm | Cl/Cd
-17 | -0.325 | 0.11681 | -0.074 | -2.779
-16.5 | -0.332 | 0.11164 | -0.075 | -2.97
-16 | -0.337 | 0.10657 | -0.076 | -3.165
-15.5 | -0.341 | 0.10264 | -0.075 | -3.325
-15 | -0.344 | 0.09741 | -0.076 | -3.531
-14.5 | -0.345 | 0.09097 | -0.08 | -3.794
-14 | -0.343 | 0.08613 | -0.082 | -3.986
-13.5 | -0.339 | 0.08015 | -0.086 | -4.235
-13 | -0.333 | 0.07378 | -0.091 | -4.51
-12.5 | -0.331 | 0.0558 | -0.111 | -5.926
-12 | -0.351 | 0.01684 | -0.144 | -20.865
-11.5 | -0.333 | 0.01383 | -0.148 | -24.107
-11 | -0.309 | 0.01245 | -0.15 | -24.794
-10.5 | -0.278 | 0.01044 | -0.153 | -26.653
-10 | -0.243 | 0.00951 | -0.155 | -25.569
-9.5 | -0.203 | 0.0088 | -0.157 | -23.085
-9 | -0.159 | 0.00818 | -0.159 | -19.446
-8.5 | -0.111 | 0.00762 | -0.161 | -14.563
-8 | -0.06 | 0.00715 | -0.163 | -8.355
-7.5 | -0.006 | 0.00673 | -0.165 | -0.832
-7 | 0.051 | 0.00625 | -0.167 | 8.13
-6.5 | 0.109 | 0.00595 | -0.169 | 18.325
-6 | 0.169 | 0.00604 | -0.171 | 27.913
-5.5 | 0.229 | 0.00588 | -0.173 | 38.983
-5 | 0.29 | 0.00572 | -0.175 | 50.726
-4.5 | 0.352 | 0.00543 | -0.177 | 64.816
-4 | 0.416 | 0.00455 | -0.18 | 91.35
-3.5 | 0.481 | 0.00438 | -0.182 | 109.718
-3 | 0.543 | 0.00442 | -0.184 | 122.803
-2.5 | 0.605 | 0.00447 | -0.186 | 135.337
-2 | 0.667 | 0.00459 | -0.188 | 145.194
-1.5 | 0.728 | 0.00447 | -0.189 | 162.949
-1 | 0.79 | 0.00544 | -0.191 | 145.093
-0.5 | 0.852 | 0.00566 | -0.192 | 150.459
0 | 0.914 | 0.00641 | -0.194 | 142.494
0.5 | 0.975 | 0.00662 | -0.195 | 147.239
1 | 1.037 | 0.00733 | -0.197 | 141.486
1.5 | 1.098 | 0.00711 | -0.198 | 154.508
2 | 1.154 | 0.00649 | -0.199 | 177.685
2.5 | 1.215 | 0.00616 | -0.201 | 197.293
3 | 1.275 | 0.0059 | -0.202 | 216.143
3.5 | 1.335 | 0.00533 | -0.203 | 250.555
4 | 1.394 | 0.00512 | -0.204 | 272.375
4.5 | 1.452 | 0.00498 | -0.205 | 291.591
5 | 1.509 | 0.00494 | -0.207 | 305.422
5.5 | 1.565 | 0.00481 | -0.208 | 325.458
6 | 1.62 | 0.00487 | -0.209 | 332.388
6.5 | 1.666 | 0.00481 | -0.21 | 346.628
7 | 1.707 | 0.00486 | -0.211 | 351.391
7.5 | 1.742 | 0.00481 | -0.212 | 362.491
8 | 1.77 | 0.00467 | -0.213 | 378.752
8.5 | 1.791 | 0.00486 | -0.214 | 368.558
9 | 1.804 | 0.00474 | -0.215 | 380.421
9.5 | 1.808 | 0.00472 | -0.216 | 382.616
10 | 1.803 | 0.00472 | -0.217 | 382.319
10.5 | 1.789 | 0.00482 | -0.218 | 371.469
11 | 1.767 | 0.0048 | -0.219 | 367.714
11.5 | 1.736 | 0.00482 | -0.219 | 360.207
12 | 1.698 | 0.00481 | -0.22 | 352.613
12.5 | 1.653 | 0.00475 | -0.221 | 347.812
13 | 1.574 | 0.03604 | -0.218 | 43.668
13.5 | 1.509 | 0.03656 | -0.217 | 41.271
14 | 1.443 | 0.03244 | -0.216 | 44.482
14.5 | 1.379 | 0.03481 | -0.216 | 39.599

## 50. Re 8M Mach 0.10 (1)
BIGFOIL.COM POLAR EXPORT
fx62k153
FX 62-K-153/20 |  |  |  | Cl Max: | 1.802 | at alpha= | 9 | deg
JavaFoil+Calcfoil stall+Eppler ext transition |  |  |  | L/D Max: | 378.653 | at alpha= | 9.5 | deg
Re: | 8000000 |  |  | Cd Min: | 0.00439 | at alpha= | -3.5 | deg
Mach: | 0.1 |  |  | Cl=0 at alpha= | -7.4474 | deg
|  |  |  | @ Cl=0.1, Cd= | 0.0060583
|  |  |  | @ Cl=0.4, Cd= | 0.0048109
|  |  |  | @ Cl=0.6, Cd= | 0.0044474
alpha (deg) | Cl | Cd | Cm | Cl/Cd
-17 | -0.295 | 0.11754 | -0.074 | -2.506
-16.5 | -0.304 | 0.11232 | -0.075 | -2.707
-16 | -0.312 | 0.10713 | -0.076 | -2.916
-15.5 | -0.319 | 0.1032 | -0.075 | -3.092
-15 | -0.324 | 0.09834 | -0.076 | -3.297
-14.5 | -0.328 | 0.09253 | -0.078 | -3.541
-14 | -0.328 | 0.08744 | -0.08 | -3.757
-13.5 | -0.327 | 0.08192 | -0.083 | -3.987
-13 | -0.322 | 0.07611 | -0.088 | -4.229
-12.5 | -0.314 | 0.06883 | -0.095 | -4.566
-12 | -0.339 | 0.02137 | -0.141 | -15.854
-11.5 | -0.328 | 0.01425 | -0.148 | -23.028
-11 | -0.305 | 0.0127 | -0.151 | -24.027
-10.5 | -0.276 | 0.01063 | -0.153 | -25.984
-10 | -0.242 | 0.00966 | -0.156 | -25.038
-9.5 | -0.203 | 0.00891 | -0.158 | -22.752
-9 | -0.159 | 0.00827 | -0.16 | -19.203
-8.5 | -0.111 | 0.00771 | -0.162 | -14.417
-8 | -0.06 | 0.00722 | -0.164 | -8.28
-7.5 | -0.006 | 0.00678 | -0.166 | -0.828
-7 | 0.051 | 0.00643 | -0.168 | 7.92
-6.5 | 0.109 | 0.00599 | -0.17 | 18.272
-6 | 0.169 | 0.00608 | -0.172 | 27.865
-5.5 | 0.23 | 0.0059 | -0.174 | 38.974
-5 | 0.291 | 0.00575 | -0.176 | 50.622
-4.5 | 0.353 | 0.00544 | -0.178 | 64.919
-4 | 0.418 | 0.00457 | -0.181 | 91.461
-3.5 | 0.483 | 0.00439 | -0.183 | 110.044
-3 | 0.546 | 0.00443 | -0.185 | 123.098
-2.5 | 0.608 | 0.00445 | -0.187 | 136.585
-2 | 0.67 | 0.00457 | -0.189 | 146.491
-1.5 | 0.732 | 0.00448 | -0.19 | 163.201
-1 | 0.794 | 0.00544 | -0.192 | 145.895
-0.5 | 0.856 | 0.00571 | -0.193 | 149.891
0 | 0.918 | 0.00646 | -0.195 | 142.191
0.5 | 0.98 | 0.00663 | -0.196 | 147.857
1 | 1.042 | 0.00738 | -0.198 | 141.184
1.5 | 1.104 | 0.00708 | -0.199 | 155.826
2 | 1.16 | 0.00652 | -0.2 | 177.837
2.5 | 1.221 | 0.00618 | -0.202 | 197.431
3 | 1.282 | 0.00592 | -0.203 | 216.451
3.5 | 1.342 | 0.00535 | -0.204 | 251.024
4 | 1.401 | 0.00514 | -0.205 | 272.863
4.5 | 1.46 | 0.005 | -0.206 | 291.97
5 | 1.516 | 0.00496 | -0.208 | 305.497
5.5 | 1.572 | 0.00483 | -0.209 | 325.277
6 | 1.627 | 0.0049 | -0.21 | 332.335
6.5 | 1.673 | 0.00483 | -0.211 | 346.417
7 | 1.713 | 0.00488 | -0.212 | 350.925
7.5 | 1.747 | 0.00483 | -0.213 | 361.677
8 | 1.774 | 0.00491 | -0.214 | 361.445
8.5 | 1.792 | 0.00489 | -0.215 | 366.652
9 | 1.802 | 0.00476 | -0.216 | 378.265
9.5 | 1.802 | 0.00476 | -0.217 | 378.653
10 | 1.792 | 0.00475 | -0.218 | 377.405
10.5 | 1.773 | 0.00485 | -0.219 | 365.503
11 | 1.744 | 0.00485 | -0.22 | 359.272
11.5 | 1.706 | 0.00486 | -0.22 | 350.69
12 | 1.66 | 0.00488 | -0.221 | 340.356
12.5 | 1.606 | 0.0048 | -0.222 | 334.805
13 | 1.512 | 0.03456 | -0.218 | 43.757
13.5 | 1.441 | 0.03424 | -0.217 | 42.099
14 | 1.368 | 0.0336 | -0.216 | 40.723

## 51. Re 8M Mach 0.25 (1)
BIGFOIL.COM POLAR EXPORT
fx62k153
FX 62-K-153/20 |  |  |  | Cl Max: | 1.787 | at alpha= | 8.5 | deg
JavaFoil+Calcfoil stall+Eppler ext transition |  |  |  | L/D Max: | 357.352 | at alpha= | 9 | deg
Re: | 8000000 |  |  | Cd Min: | 0.00447 | at alpha= | -3.5 | deg
Mach: | 0.25 |  |  | Cl=0 at alpha= | -7.4483 | deg
|  |  |  | @ Cl=0.1, Cd= | 0.006326
|  |  |  | @ Cl=0.4, Cd= | 0.005053
|  |  |  | @ Cl=0.6, Cd= | 0.0045208
alpha (deg) | Cl | Cd | Cm | Cl/Cd
-15.5 | -0.071 | 0.105 | -0.077 | -0.674
-15 | -0.133 | 0.09995 | -0.078 | -1.332
-14.5 | -0.169 | 0.09519 | -0.078 | -1.774
-14 | -0.197 | 0.09045 | -0.079 | -2.178
-13.5 | -0.219 | 0.08591 | -0.08 | -2.547
-13 | -0.235 | 0.08192 | -0.079 | -2.87
-12.5 | -0.245 | 0.07768 | -0.08 | -3.159
-12 | -0.25 | 0.07246 | -0.084 | -3.444
-11.5 | -0.248 | 0.06573 | -0.092 | -3.77
-11 | -0.243 | 0.05219 | -0.113 | -4.661
-10.5 | -0.257 | 0.0133 | -0.156 | -19.316
-10 | -0.231 | 0.01055 | -0.159 | -21.927
-9.5 | -0.198 | 0.00958 | -0.161 | -20.632
-9 | -0.157 | 0.00884 | -0.164 | -17.781
-8.5 | -0.111 | 0.00818 | -0.166 | -13.567
-8 | -0.06 | 0.0076 | -0.168 | -7.934
-7.5 | -0.006 | 0.00713 | -0.17 | -0.799
-7 | 0.052 | 0.00671 | -0.172 | 7.722
-6.5 | 0.112 | 0.00623 | -0.174 | 17.917
-6 | 0.173 | 0.0063 | -0.176 | 27.47
-5.5 | 0.235 | 0.0061 | -0.178 | 38.539
-5 | 0.298 | 0.00592 | -0.18 | 50.36
-4.5 | 0.362 | 0.0056 | -0.183 | 64.566
-4 | 0.428 | 0.00465 | -0.186 | 91.999
-3.5 | 0.496 | 0.00447 | -0.188 | 111.002
-3 | 0.56 | 0.00449 | -0.19 | 124.748
-2.5 | 0.625 | 0.00454 | -0.192 | 137.64
-2 | 0.688 | 0.00466 | -0.194 | 147.733
-1.5 | 0.752 | 0.00453 | -0.195 | 165.985
-1 | 0.816 | 0.00553 | -0.197 | 147.37
-0.5 | 0.879 | 0.00582 | -0.198 | 151.085
0 | 0.944 | 0.00661 | -0.2 | 142.691
0.5 | 1.007 | 0.00682 | -0.201 | 147.721
1 | 1.071 | 0.00757 | -0.203 | 141.433
1.5 | 1.134 | 0.00725 | -0.204 | 156.431
2 | 1.191 | 0.00668 | -0.206 | 178.449
2.5 | 1.254 | 0.00634 | -0.207 | 197.968
3 | 1.316 | 0.00604 | -0.208 | 217.867
3.5 | 1.378 | 0.00543 | -0.21 | 253.611
4 | 1.439 | 0.00523 | -0.211 | 275.145
4.5 | 1.498 | 0.00512 | -0.212 | 292.331
5 | 1.556 | 0.0051 | -0.213 | 305.018
5.5 | 1.612 | 0.00496 | -0.215 | 324.72
6 | 1.667 | 0.00503 | -0.216 | 331.49
6.5 | 1.71 | 0.00496 | -0.217 | 344.521
7 | 1.746 | 0.00494 | -0.218 | 353.521
7.5 | 1.772 | 0.00497 | -0.219 | 356.097
8 | 1.786 | 0.00508 | -0.22 | 351.589
8.5 | 1.787 | 0.00507 | -0.221 | 352.627
9 | 1.772 | 0.00496 | -0.222 | 357.352
9.5 | 1.741 | 0.00495 | -0.223 | 351.534
10 | 1.69 | 0.00497 | -0.224 | 339.888
10.5 | 1.621 | 0.00499 | -0.225 | 324.618
11 | 1.532 | 0.00514 | -0.226 | 298.345
11.5 | 1.425 | 0.00513 | -0.227 | 277.731
12 | 1.271 | 0.03431 | -0.222 | 37.038
12.5 | 1.127 | 0.03085 | -0.221 | 36.536
13 | 0.973 | 0.03047 | -0.22 | 31.936
13.5 | 0.809 | 0.03727 | -0.218 | 21.711

## 52. Re 8M Mach 0.50 (1)
BIGFOIL.COM POLAR EXPORT
fx62k153
FX 62-K-153/20 |  |  |  | Cl Max: | 3.263 | at alpha= | 19.5 | deg
JavaFoil+Calcfoil stall+Eppler ext transition |  |  |  | L/D Max: | 314.714 | at alpha= | 6.5 | deg
Re: | 8000000 |  |  | Cd Min: | 0.00485 | at alpha= | -3 | deg
Mach: | 0.5 |  |  | Cl=0 at alpha= | -7.45 | deg
|  |  |  | @ Cl=0.1, Cd= | 0.0076918
|  |  |  | @ Cl=0.4, Cd= | 0.0065106
|  |  |  | @ Cl=0.6, Cd= | 0.0048722
alpha (deg) | Cl | Cd | Cm | Cl/Cd
-20 | -1.409 | 0.15249 | -0.081 | -9.242
-19.5 | -1.354 | 0.14892 | -0.082 | -9.095
-19 | -1.3 | 0.14429 | -0.084 | -9.006
-18.5 | -1.245 | 0.14409 | -0.085 | -8.638
-18 | -1.189 | 0.13492 | -0.086 | -8.814
-17.5 | -1.133 | 0.1275 | -0.085 | -8.885
-17 | -1.078 | 0.1187 | -0.087 | -9.082
-16.5 | -1.023 | 0.11092 | -0.089 | -9.224
-16 | -0.969 | 0.10347 | -0.093 | -9.367
-15.5 | -0.433 | 0.11314 | -0.086 | -3.826
-15 | -0.406 | 0.10212 | -0.089 | -3.977
-14.5 | -0.38 | 0.09372 | -0.093 | -4.057
-14 | -0.355 | 0.08557 | -0.1 | -4.147
-13.5 | -0.354 | 0.04254 | -0.144 | -8.32
-13 | -0.299 | 0.08587 | -0.089 | -3.479
-12.5 | -0.273 | 0.07665 | -0.098 | -3.564
-12 | -0.249 | 0.06612 | -0.113 | -3.768
-11.5 | -0.253 | 0.01787 | -0.168 | -14.146
-11 | -0.191 | 0.06936 | -0.09 | -2.759
-10.5 | -0.165 | 0.06389 | -0.095 | -2.579
-10 | -0.141 | 0.05063 | -0.124 | -2.784
-9.5 | -0.13 | 0.01276 | -0.178 | -10.178
-9 | -0.084 | 0.05209 | -0.105 | -1.617
-8.5 | -0.057 | 0.0507 | -0.092 | -1.119
-8 | -0.035 | 0.01016 | -0.184 | -3.439
-7.5 | -0.006 | 0.00879 | -0.187 | -0.631
-7 | 0.054 | 0.00811 | -0.19 | 6.663
-6.5 | 0.12 | 0.00751 | -0.192 | 15.94
-6 | 0.188 | 0.00693 | -0.194 | 27.166
-5.5 | 0.258 | 0.00659 | -0.197 | 39.11
-5 | 0.327 | 0.00634 | -0.199 | 51.644
-4.5 | 0.398 | 0.00652 | -0.201 | 61.018
-4 | 0.468 | 0.00619 | -0.203 | 75.652
-3.5 | 0.548 | 0.00493 | -0.208 | 111.217
-3 | 0.62 | 0.00485 | -0.21 | 127.855
-2.5 | 0.693 | 0.00489 | -0.213 | 141.822
-2 | 0.765 | 0.00499 | -0.215 | 153.392
-1.5 | 0.838 | 0.00521 | -0.218 | 160.957
-1 | 0.911 | 0.00556 | -0.22 | 163.789
-0.5 | 0.982 | 0.00569 | -0.222 | 172.48
0 | 1.055 | 0.00736 | -0.223 | 143.312
0.5 | 1.126 | 0.00756 | -0.225 | 148.842
1 | 1.197 | 0.0078 | -0.227 | 153.545
1.5 | 1.268 | 0.00824 | -0.229 | 153.953
2 | 1.329 | 0.00747 | -0.23 | 177.885
2.5 | 1.399 | 0.00765 | -0.232 | 182.747
3 | 1.468 | 0.00662 | -0.233 | 221.672
3.5 | 1.535 | 0.00618 | -0.234 | 248.617
4 | 1.601 | 0.00593 | -0.236 | 270
4.5 | 1.663 | 0.0059 | -0.237 | 281.642
5 | 1.72 | 0.00583 | -0.239 | 295.119
5.5 | 1.772 | 0.00582 | -0.24 | 304.672
6 | 1.816 | 0.00578 | -0.241 | 314.071
6.5 | 1.808 | 0.00575 | -0.242 | 314.714
7 | 1.698 | 0.00601 | -0.244 | 282.529
7.5 | 1.106 | 0.00619 | -0.245 | 178.692
8 | 1.15 | 0.00611 | -0.246 | 188.294
8.5 | 1.195 | 0.00586 | -0.247 | 203.831
9 | 2.255 | 0.02599 | -0.24 | 86.763
9.5 | 2.339 | 0.03214 | -0.243 | 72.776
10 | 2.383 | 0.02988 | -0.242 | 79.746
10.5 | 2.443 | 0.02679 | -0.242 | 91.18
11 | 2.474 | 0.03867 | -0.239 | 63.981
11.5 | 2.19 | 0.08685 | -0.16 | 25.212
12 | 2.562 | 0.04455 | -0.235 | 57.507
12.5 | 2.666 | 0.04381 | -0.241 | 60.851
13 | 2.33 | 0.09384 | -0.142 | 24.832
13.5 | 2.766 | 0.04837 | -0.239 | 57.178
14 | 2.847 | 0.04978 | -0.242 | 57.185
14.5 | 2.739 | 0.0768 | -0.22 | 35.663
15 | 2.943 | 0.0547 | -0.239 | 53.805
15.5 | 3.022 | 0.05603 | -0.242 | 53.944
16 | 3.042 | 0.06585 | -0.238 | 46.192
16.5 | 3.134 | 0.05766 | -0.242 | 54.354
17 | 3.208 | 0.05934 | -0.243 | 54.063
17.5 | 3.252 | 0.06561 | -0.242 | 49.568
18 | 2.974 | 0.13609 | -0.188 | 21.849
18.5 | 3.086 | 0.12837 | -0.202 | 24.041
19 | 3.204 | 0.11986 | -0.214 | 26.736
19.5 | 3.263 | 0.12573 | -0.214 | 25.95
20 | 3.159 | 0.19246 | -0.179 | 16.413

## 53. Re 10M Mach 0.00 (1)
BIGFOIL.COM POLAR EXPORT
fx62k153
FX 62-K-153/20 |  |  |  | Cl Max: | 1.808 | at alpha= | 9.5 | deg
JavaFoil+Calcfoil stall+Eppler ext transition |  |  |  | L/D Max: | 394.773 | at alpha= | 9.5 | deg
Re: | 10000000 |  |  | Cd Min: | 0.00457 | at alpha= | -3.5 | deg
Mach: | 0 |  |  | Cl=0 at alpha= | -7.4474 | deg
|  |  |  | @ Cl=0.1, Cd= | 0.0060491
|  |  |  | @ Cl=0.4, Cd= | 0.0050676
|  |  |  | @ Cl=0.6, Cd= | 0.004616
alpha (deg) | Cl | Cd | Cm | Cl/Cd
-17.5 | -0.317 | 0.12092 | -0.074 | -2.621
-17 | -0.325 | 0.1154 | -0.075 | -2.816
-16.5 | -0.332 | 0.11015 | -0.076 | -3.013
-16 | -0.338 | 0.10507 | -0.077 | -3.214
-15.5 | -0.342 | 0.10088 | -0.077 | -3.389
-15 | -0.345 | 0.09548 | -0.079 | -3.609
-14.5 | -0.346 | 0.08891 | -0.083 | -3.891
-14 | -0.344 | 0.08394 | -0.085 | -4.101
-13.5 | -0.341 | 0.0777 | -0.09 | -4.383
-13 | -0.336 | 0.06881 | -0.098 | -4.877
-12.5 | -0.367 | 0.01849 | -0.142 | -19.841
-12 | -0.354 | 0.01516 | -0.145 | -23.317
-11.5 | -0.334 | 0.01306 | -0.148 | -25.594
-11 | -0.309 | 0.01181 | -0.151 | -26.189
-10.5 | -0.279 | 0.00993 | -0.153 | -28.072
-10 | -0.244 | 0.00907 | -0.155 | -26.86
-9.5 | -0.204 | 0.0084 | -0.157 | -24.233
-9 | -0.159 | 0.00779 | -0.16 | -20.462
-8.5 | -0.111 | 0.00726 | -0.162 | -15.319
-8 | -0.06 | 0.00682 | -0.164 | -8.773
-7.5 | -0.006 | 0.00645 | -0.166 | -0.871
-7 | 0.051 | 0.00599 | -0.168 | 8.489
-6.5 | 0.109 | 0.00606 | -0.17 | 18.024
-6 | 0.169 | 0.00585 | -0.172 | 28.898
-5.5 | 0.23 | 0.00573 | -0.174 | 40.105
-5 | 0.291 | 0.0056 | -0.176 | 51.898
-4.5 | 0.352 | 0.00538 | -0.178 | 65.461
-4 | 0.415 | 0.00497 | -0.18 | 83.459
-3.5 | 0.481 | 0.00457 | -0.182 | 105.227
-3 | 0.543 | 0.00457 | -0.184 | 118.689
-2.5 | 0.605 | 0.00462 | -0.186 | 130.893
-2 | 0.667 | 0.0048 | -0.188 | 138.825
-1.5 | 0.728 | 0.00469 | -0.189 | 155.366
-1 | 0.79 | 0.00608 | -0.191 | 129.859
-0.5 | 0.852 | 0.00617 | -0.192 | 138.005
0 | 0.914 | 0.00631 | -0.194 | 144.694
0.5 | 0.975 | 0.0065 | -0.195 | 149.939
1 | 1.037 | 0.00717 | -0.197 | 144.625
1.5 | 1.098 | 0.0076 | -0.198 | 144.617
2 | 1.154 | 0.00712 | -0.199 | 161.98
2.5 | 1.215 | 0.00655 | -0.201 | 185.405
3 | 1.275 | 0.00577 | -0.202 | 221.207
3.5 | 1.335 | 0.00545 | -0.203 | 245
4 | 1.394 | 0.0052 | -0.204 | 268.371
4.5 | 1.452 | 0.00494 | -0.205 | 293.769
5 | 1.509 | 0.00483 | -0.207 | 312.629
5.5 | 1.565 | 0.00469 | -0.208 | 333.565
6 | 1.62 | 0.00474 | -0.209 | 341.924
6.5 | 1.666 | 0.00467 | -0.21 | 356.571
7 | 1.707 | 0.00472 | -0.211 | 361.671
7.5 | 1.742 | 0.00459 | -0.212 | 379.413
8 | 1.77 | 0.00458 | -0.213 | 386.519
8.5 | 1.791 | 0.00471 | -0.214 | 380.143
9 | 1.804 | 0.0046 | -0.215 | 392.486
9.5 | 1.808 | 0.00458 | -0.216 | 394.773
10 | 1.803 | 0.00462 | -0.217 | 390.441
10.5 | 1.789 | 0.00467 | -0.218 | 383.192
11 | 1.767 | 0.00465 | -0.219 | 379.493
11.5 | 1.736 | 0.00467 | -0.219 | 371.464
12 | 1.698 | 0.00466 | -0.22 | 363.962
12.5 | 1.653 | 0.0046 | -0.221 | 359.091
13 | 1.602 | 0.00462 | -0.222 | 347.07
13.5 | 1.513 | 0.03481 | -0.217 | 43.464
14 | 1.449 | 0.03434 | -0.217 | 42.182
14.5 | 1.382 | 0.03311 | -0.216 | 41.751

## 54. Re 10M Mach 0.10 (1)
BIGFOIL.COM POLAR EXPORT
fx62k153
FX 62-K-153/20 |  |  |  | Cl Max: | 1.802 | at alpha= | 9 | deg
JavaFoil+Calcfoil stall+Eppler ext transition |  |  |  | L/D Max: | 390.68 | at alpha= | 9.5 | deg
Re: | 10000000 |  |  | Cd Min: | 0.00457 | at alpha= | -3.5 | deg
Mach: | 0.1 |  |  | Cl=0 at alpha= | -7.4474 | deg
|  |  |  | @ Cl=0.1, Cd= | 0.0061036
|  |  |  | @ Cl=0.4, Cd= | 0.0050987
|  |  |  | @ Cl=0.6, Cd= | 0.0046336
alpha (deg) | Cl | Cd | Cm | Cl/Cd
-17 | -0.295 | 0.11574 | -0.076 | -2.549
-16.5 | -0.304 | 0.11084 | -0.076 | -2.746
-16 | -0.313 | 0.10571 | -0.077 | -2.959
-15.5 | -0.32 | 0.10134 | -0.077 | -3.153
-15 | -0.325 | 0.09661 | -0.078 | -3.361
-14.5 | -0.328 | 0.0907 | -0.081 | -3.619
-14 | -0.329 | 0.08572 | -0.083 | -3.839
-13.5 | -0.327 | 0.08005 | -0.086 | -4.09
-13 | -0.323 | 0.07316 | -0.092 | -4.42
-12.5 | -0.32 | 0.05973 | -0.107 | -5.356
-12 | -0.345 | 0.01631 | -0.145 | -21.172
-11.5 | -0.329 | 0.01337 | -0.149 | -24.622
-11 | -0.306 | 0.01208 | -0.151 | -25.309
-10.5 | -0.277 | 0.01009 | -0.154 | -27.405
-10 | -0.242 | 0.0092 | -0.156 | -26.355
-9.5 | -0.203 | 0.00851 | -0.158 | -23.872
-9 | -0.159 | 0.00787 | -0.16 | -20.227
-8.5 | -0.111 | 0.00734 | -0.162 | -15.164
-8 | -0.06 | 0.0069 | -0.164 | -8.686
-7.5 | -0.006 | 0.0065 | -0.166 | -0.867
-7 | 0.051 | 0.00617 | -0.168 | 8.273
-6.5 | 0.11 | 0.00609 | -0.171 | 17.992
-6 | 0.17 | 0.00587 | -0.173 | 28.888
-5.5 | 0.231 | 0.00575 | -0.175 | 40.125
-5 | 0.292 | 0.00564 | -0.176 | 51.759
-4.5 | 0.354 | 0.00542 | -0.179 | 65.318
-4 | 0.417 | 0.00498 | -0.181 | 83.697
-3.5 | 0.483 | 0.00457 | -0.183 | 105.695
-3 | 0.546 | 0.00459 | -0.185 | 118.751
-2.5 | 0.608 | 0.00464 | -0.187 | 131.08
-2 | 0.67 | 0.00482 | -0.189 | 139
-1.5 | 0.732 | 0.0047 | -0.19 | 155.647
-1 | 0.794 | 0.00609 | -0.192 | 130.411
-0.5 | 0.856 | 0.00621 | -0.193 | 137.785
0 | 0.918 | 0.00631 | -0.195 | 145.44
0.5 | 0.98 | 0.0065 | -0.196 | 150.776
1 | 1.042 | 0.0072 | -0.198 | 144.834
1.5 | 1.104 | 0.00763 | -0.199 | 144.699
2 | 1.16 | 0.00716 | -0.2 | 161.954
2.5 | 1.221 | 0.00658 | -0.202 | 185.617
3 | 1.282 | 0.00578 | -0.203 | 221.606
3.5 | 1.342 | 0.00547 | -0.204 | 245.352
4 | 1.401 | 0.00521 | -0.205 | 268.741
4.5 | 1.46 | 0.00496 | -0.206 | 294.219
5 | 1.516 | 0.00485 | -0.208 | 312.595
5.5 | 1.572 | 0.00471 | -0.209 | 333.511
6 | 1.627 | 0.00476 | -0.21 | 341.864
6.5 | 1.673 | 0.00469 | -0.211 | 356.349
7 | 1.713 | 0.00474 | -0.212 | 361.187
7.5 | 1.747 | 0.00461 | -0.213 | 378.817
8 | 1.774 | 0.00476 | -0.214 | 372.683
8.5 | 1.792 | 0.00474 | -0.215 | 378.187
9 | 1.802 | 0.00462 | -0.216 | 390.266
9.5 | 1.802 | 0.00461 | -0.217 | 390.68
10 | 1.792 | 0.00465 | -0.218 | 385.407
10.5 | 1.773 | 0.0047 | -0.219 | 377.053
11 | 1.744 | 0.00471 | -0.22 | 370.52
11.5 | 1.706 | 0.00472 | -0.22 | 361.651
12 | 1.66 | 0.00473 | -0.221 | 350.971
12.5 | 1.606 | 0.00465 | -0.222 | 345.301
13 | 1.522 | 0.0384 | -0.219 | 39.635
13.5 | 1.447 | 0.03594 | -0.218 | 40.26
14 | 1.372 | 0.03199 | -0.217 | 42.884

## 55. Re 10M Mach 0.25 (1)
BIGFOIL.COM POLAR EXPORT
fx62k153
FX 62-K-153/20 |  |  |  | Cl Max: | 1.787 | at alpha= | 8.5 | deg
JavaFoil+Calcfoil stall+Eppler ext transition |  |  |  | L/D Max: | 366.877 | at alpha= | 7.5 | deg
Re: | 10000000 |  |  | Cd Min: | 0.00466 | at alpha= | -3 | deg
Mach: | 0.25 |  |  | Cl=0 at alpha= | -7.4483 | deg
|  |  |  | @ Cl=0.1, Cd= | 0.006082
|  |  |  | @ Cl=0.4, Cd= | 0.0054014
|  |  |  | @ Cl=0.6, Cd= | 0.0046913
alpha (deg) | Cl | Cd | Cm | Cl/Cd
-16 | -0.05 | 0.10831 | -0.078 | -0.46
-15.5 | -0.071 | 0.10326 | -0.079 | -0.686
-15 | -0.133 | 0.09849 | -0.08 | -1.353
-14.5 | -0.169 | 0.09418 | -0.08 | -1.795
-14 | -0.197 | 0.08949 | -0.08 | -2.203
-13.5 | -0.219 | 0.08495 | -0.081 | -2.578
-13 | -0.235 | 0.08071 | -0.082 | -2.916
-12.5 | -0.246 | 0.07635 | -0.082 | -3.218
-12 | -0.25 | 0.07105 | -0.087 | -3.52
-11.5 | -0.249 | 0.0627 | -0.099 | -3.974
-11 | -0.275 | 0.01503 | -0.153 | -18.271
-10.5 | -0.258 | 0.01245 | -0.157 | -20.695
-10 | -0.232 | 0.01004 | -0.159 | -23.092
-9.5 | -0.198 | 0.00914 | -0.162 | -21.675
-9 | -0.157 | 0.00844 | -0.164 | -18.658
-8.5 | -0.111 | 0.00781 | -0.166 | -14.247
-8 | -0.06 | 0.00724 | -0.168 | -8.338
-7.5 | -0.006 | 0.00681 | -0.17 | -0.838
-7 | 0.052 | 0.00645 | -0.172 | 8.056
-6.5 | 0.112 | 0.00599 | -0.175 | 18.663
-6 | 0.173 | 0.00607 | -0.177 | 28.536
-5.5 | 0.236 | 0.00593 | -0.179 | 39.72
-5 | 0.299 | 0.00578 | -0.181 | 51.685
-4.5 | 0.362 | 0.00553 | -0.183 | 65.504
-4 | 0.427 | 0.00531 | -0.185 | 80.27
-3.5 | 0.495 | 0.00476 | -0.188 | 104.108
-3 | 0.56 | 0.00466 | -0.19 | 120.092
-2.5 | 0.624 | 0.00471 | -0.192 | 132.655
-2 | 0.688 | 0.00487 | -0.194 | 141.274
-1.5 | 0.752 | 0.00477 | -0.195 | 157.551
-1 | 0.816 | 0.00619 | -0.197 | 131.718
-0.5 | 0.879 | 0.00635 | -0.198 | 138.463
0 | 0.944 | 0.00646 | -0.2 | 146.055
0.5 | 1.007 | 0.00666 | -0.202 | 151.281
1 | 1.071 | 0.0074 | -0.203 | 144.694
1.5 | 1.134 | 0.00711 | -0.204 | 159.622
2 | 1.191 | 0.00734 | -0.206 | 162.227
2.5 | 1.254 | 0.00673 | -0.207 | 186.481
3 | 1.316 | 0.0059 | -0.208 | 223.14
3.5 | 1.378 | 0.00558 | -0.21 | 247.165
4 | 1.439 | 0.00532 | -0.211 | 270.423
4.5 | 1.498 | 0.00506 | -0.212 | 295.957
5 | 1.556 | 0.00498 | -0.213 | 312.169
5.5 | 1.612 | 0.00484 | -0.215 | 333.284
6 | 1.667 | 0.00489 | -0.216 | 341.126
6.5 | 1.71 | 0.00483 | -0.217 | 354.406
7 | 1.746 | 0.0048 | -0.218 | 363.865
7.5 | 1.772 | 0.00483 | -0.219 | 366.877
8 | 1.786 | 0.00493 | -0.22 | 362.578
8.5 | 1.787 | 0.00491 | -0.221 | 363.783
9 | 1.772 | 0.00485 | -0.222 | 365.19
9.5 | 1.741 | 0.0048 | -0.223 | 362.757
10 | 1.69 | 0.00482 | -0.224 | 350.536
10.5 | 1.621 | 0.00484 | -0.225 | 334.776
11 | 1.532 | 0.00498 | -0.226 | 307.739
11.5 | 1.425 | 0.00496 | -0.227 | 287.101
12 | 1.274 | 0.03561 | -0.223 | 35.782
12.5 | 1.131 | 0.03295 | -0.222 | 34.31
13 | 0.976 | 0.02906 | -0.22 | 33.581
13.5 | 0.813 | 0.02843 | -0.219 | 28.576

## 56. Re 10M Mach 0.50 (1)
BIGFOIL.COM POLAR EXPORT
fx62k153
FX 62-K-153/20 |  |  |  | Cl Max: | 3.157 | at alpha= | 20 | deg
JavaFoil+Calcfoil stall+Eppler ext transition |  |  |  | L/D Max: | 324.424 | at alpha= | 6.5 | deg
Re: | 10000000 |  |  | Cd Min: | 0.00502 | at alpha= | -2.5 | deg
Mach: | 0.5 |  |  | Cl=0 at alpha= | -7.45 | deg
|  |  |  | @ Cl=0.1, Cd= | 0.0074097
|  |  |  | @ Cl=0.4, Cd= | 0.0063535
|  |  |  | @ Cl=0.6, Cd= | 0.0050848
alpha (deg) | Cl | Cd | Cm | Cl/Cd
-20 | -1.411 | 0.15101 | -0.083 | -9.342
-19.5 | -1.355 | 0.14327 | -0.083 | -9.46
-19 | -1.3 | 0.1357 | -0.084 | -9.583
-18.5 | -1.245 | 0.1419 | -0.085 | -8.774
-18 | -1.19 | 0.13188 | -0.087 | -9.023
-17.5 | -1.134 | 0.12578 | -0.087 | -9.013
-17 | -1.079 | 0.11664 | -0.089 | -9.255
-16.5 | -1.027 | 0.10749 | -0.094 | -9.551
-16 | -0.974 | 0.09879 | -0.099 | -9.864
-15.5 | -0.433 | 0.10992 | -0.086 | -3.939
-15 | -0.407 | 0.10016 | -0.091 | -4.06
-14.5 | -0.381 | 0.09132 | -0.097 | -4.174
-14 | -0.357 | 0.08148 | -0.106 | -4.38
-13.5 | -0.371 | 0.025 | -0.157 | -14.847
-13 | -0.299 | 0.08445 | -0.091 | -3.54
-12.5 | -0.274 | 0.07478 | -0.102 | -3.662
-12 | -0.253 | 0.05886 | -0.124 | -4.294
-11.5 | -0.254 | 0.0166 | -0.169 | -15.29
-11 | -0.192 | 0.06817 | -0.092 | -2.81
-10.5 | -0.165 | 0.0627 | -0.098 | -2.632
-10 | -0.16 | 0.01529 | -0.174 | -10.441
-9.5 | -0.13 | 0.01225 | -0.178 | -10.624
-9 | -0.085 | 0.0505 | -0.111 | -1.674
-8.5 | -0.057 | 0.04989 | -0.096 | -1.139
-8 | -0.035 | 0.00947 | -0.185 | -3.706
-7.5 | -0.006 | 0.00844 | -0.188 | -0.658
-7 | 0.054 | 0.0078 | -0.19 | 6.938
-6.5 | 0.12 | 0.00724 | -0.192 | 16.557
-6 | 0.189 | 0.00667 | -0.195 | 28.29
-5.5 | 0.258 | 0.00637 | -0.197 | 40.539
-5 | 0.328 | 0.00658 | -0.199 | 49.815
-4.5 | 0.398 | 0.00636 | -0.201 | 62.591
-4 | 0.469 | 0.00613 | -0.204 | 76.482
-3.5 | 0.547 | 0.00523 | -0.207 | 104.642
-3 | 0.62 | 0.00503 | -0.21 | 123.161
-2.5 | 0.692 | 0.00502 | -0.213 | 138.026
-2 | 0.765 | 0.00525 | -0.215 | 145.76
-1.5 | 0.838 | 0.00545 | -0.218 | 153.825
-1 | 0.911 | 0.00622 | -0.22 | 146.547
-0.5 | 0.982 | 0.00623 | -0.222 | 157.626
0 | 1.055 | 0.00719 | -0.223 | 146.728
0.5 | 1.126 | 0.00738 | -0.225 | 152.613
1 | 1.197 | 0.00757 | -0.227 | 158.039
1.5 | 1.268 | 0.00886 | -0.229 | 143.113
2 | 1.329 | 0.00904 | -0.23 | 147.052
2.5 | 1.399 | 0.00747 | -0.232 | 187.291
3 | 1.468 | 0.00645 | -0.233 | 227.607
3.5 | 1.535 | 0.00608 | -0.234 | 252.573
4 | 1.601 | 0.00587 | -0.236 | 272.553
4.5 | 1.663 | 0.00576 | -0.237 | 288.731
5 | 1.72 | 0.00568 | -0.239 | 303.054
5.5 | 1.772 | 0.00577 | -0.24 | 307.144
6 | 1.816 | 0.00561 | -0.241 | 323.905
6.5 | 1.808 | 0.00557 | -0.242 | 324.424
7 | 1.698 | 0.00582 | -0.244 | 291.602
7.5 | 1.106 | 0.00599 | -0.245 | 184.517
8 | 1.15 | 0.00593 | -0.246 | 194.003
8.5 | 1.195 | 0.00567 | -0.247 | 210.679
9 | 2.267 | 0.03094 | -0.242 | 73.279
9.5 | 2.345 | 0.03362 | -0.244 | 69.761
10 | 2.39 | 0.02857 | -0.242 | 83.643
10.5 | 2.455 | 0.02925 | -0.243 | 83.941
11 | 2.496 | 0.02546 | -0.241 | 98.027
11.5 | 2.232 | 0.07877 | -0.18 | 28.339
12 | 2.622 | 0.02822 | -0.242 | 92.907
12.5 | 2.679 | 0.04108 | -0.242 | 65.207
13 | 2.354 | 0.09151 | -0.16 | 25.73
13.5 | 2.801 | 0.0432 | -0.243 | 64.838
14 | 2.858 | 0.04677 | -0.243 | 61.11
14.5 | 2.83 | 0.06275 | -0.233 | 45.098
15 | 2.974 | 0.04996 | -0.243 | 59.528
15.5 | 3.033 | 0.05323 | -0.243 | 56.985
16 | 3.061 | 0.06183 | -0.24 | 49.517
16.5 | 2.776 | 0.13192 | -0.177 | 21.045
17 | 2.878 | 0.12757 | -0.192 | 22.56
17.5 | 2.96 | 0.12813 | -0.199 | 23.099
18 | 2.928 | 0.1659 | -0.173 | 17.652
18.5 | 2.996 | 0.16809 | -0.179 | 17.825
19 | 3.076 | 0.16826 | -0.187 | 18.281
19.5 | 3.142 | 0.17167 | -0.19 | 18.303
20 | 3.157 | 0.21055 | -0.179 | 14.994

## 57. Re 12M Mach 0.00 (1)
BIGFOIL.COM POLAR EXPORT
fx62k153
FX 62-K-153/20 |  |  |  | Cl Max: | 1.808 | at alpha= | 9.5 | deg
JavaFoil+Calcfoil stall+Eppler ext transition |  |  |  | L/D Max: | 404.92 | at alpha= | 9.5 | deg
Re: | 12000000 |  |  | Cd Min: | 0.00446 | at alpha= | 9.5 | deg
Mach: | 0 |  |  | Cl=0 at alpha= | -7.4474 | deg
|  |  |  | @ Cl=0.1, Cd= | 0.0058914
|  |  |  | @ Cl=0.4, Cd= | 0.0053245
|  |  |  | @ Cl=0.6, Cd= | 0.0048527
alpha (deg) | Cl | Cd | Cm | Cl/Cd
-17.5 | -0.317 | 0.11973 | -0.075 | -2.649
-17 | -0.325 | 0.11425 | -0.076 | -2.846
-16.5 | -0.332 | 0.10903 | -0.077 | -3.046
-16 | -0.338 | 0.10457 | -0.078 | -3.231
-15.5 | -0.342 | 0.09992 | -0.078 | -3.424
-15 | -0.345 | 0.09464 | -0.08 | -3.645
-14.5 | -0.346 | 0.08833 | -0.084 | -3.919
-14 | -0.345 | 0.08225 | -0.088 | -4.195
-13.5 | -0.342 | 0.07457 | -0.094 | -4.59
-13 | -0.34 | 0.06134 | -0.107 | -5.548
-12.5 | -0.37 | 0.01646 | -0.143 | -22.457
-12 | -0.355 | 0.01426 | -0.146 | -24.865
-11.5 | -0.335 | 0.01252 | -0.149 | -26.743
-11 | -0.31 | 0.01041 | -0.151 | -29.766
-10.5 | -0.279 | 0.00954 | -0.153 | -29.285
-10 | -0.244 | 0.00871 | -0.156 | -28.013
-9.5 | -0.204 | 0.00806 | -0.158 | -25.316
-9 | -0.16 | 0.00747 | -0.16 | -21.365
-8.5 | -0.111 | 0.00699 | -0.162 | -15.942
-8 | -0.06 | 0.0066 | -0.164 | -9.073
-7.5 | -0.006 | 0.00623 | -0.166 | -0.903
-7 | 0.051 | 0.00579 | -0.168 | 8.805
-6.5 | 0.109 | 0.00591 | -0.17 | 18.522
-6 | 0.169 | 0.00573 | -0.172 | 29.559
-5.5 | 0.23 | 0.00563 | -0.174 | 40.863
-5 | 0.291 | 0.00556 | -0.176 | 52.339
-4.5 | 0.353 | 0.00537 | -0.178 | 65.613
-4 | 0.415 | 0.00531 | -0.18 | 78.073
-3.5 | 0.481 | 0.00478 | -0.182 | 100.574
-3 | 0.543 | 0.00477 | -0.184 | 113.779
-2.5 | 0.605 | 0.00486 | -0.186 | 124.494
-2 | 0.667 | 0.00534 | -0.188 | 124.891
-1.5 | 0.728 | 0.00513 | -0.189 | 141.818
-1 | 0.79 | 0.00601 | -0.191 | 131.422
-0.5 | 0.851 | 0.00613 | -0.192 | 138.928
0 | 0.914 | 0.00622 | -0.194 | 146.963
0.5 | 0.975 | 0.00637 | -0.195 | 153.145
1 | 1.037 | 0.0077 | -0.197 | 134.649
1.5 | 1.098 | 0.00768 | -0.198 | 143.013
2 | 1.154 | 0.00751 | -0.199 | 153.577
2.5 | 1.215 | 0.00643 | -0.201 | 188.889
3 | 1.275 | 0.00591 | -0.202 | 215.693
3.5 | 1.335 | 0.0054 | -0.203 | 247.39
4 | 1.394 | 0.00518 | -0.204 | 269.433
4.5 | 1.452 | 0.00498 | -0.205 | 291.94
5 | 1.509 | 0.00474 | -0.207 | 318.329
5.5 | 1.565 | 0.0046 | -0.208 | 340.487
6 | 1.62 | 0.00464 | -0.209 | 349.349
6.5 | 1.666 | 0.00457 | -0.21 | 364.337
7 | 1.707 | 0.00457 | -0.211 | 373.321
7.5 | 1.742 | 0.00448 | -0.212 | 388.608
8 | 1.77 | 0.00462 | -0.213 | 383.389
8.5 | 1.791 | 0.0046 | -0.214 | 389.698
9 | 1.804 | 0.00452 | -0.215 | 398.647
9.5 | 1.808 | 0.00446 | -0.216 | 404.92
10 | 1.803 | 0.0045 | -0.217 | 400.503
10.5 | 1.789 | 0.00455 | -0.218 | 393.101
11 | 1.767 | 0.00454 | -0.219 | 389.32
11.5 | 1.736 | 0.00456 | -0.219 | 380.769
12 | 1.698 | 0.00455 | -0.22 | 373.061
12.5 | 1.653 | 0.00449 | -0.221 | 368.051
13 | 1.602 | 0.0045 | -0.222 | 355.709
13.5 | 1.522 | 0.03894 | -0.219 | 39.094
14 | 1.452 | 0.0365 | -0.217 | 39.797
14.5 | 1.386 | 0.03558 | -0.217 | 38.939

## 58. Re 12M Mach 0.10 (1)
BIGFOIL.COM POLAR EXPORT
fx62k153
FX 62-K-153/20 |  |  |  | Cl Max: | 1.802 | at alpha= | 9 | deg
JavaFoil+Calcfoil stall+Eppler ext transition |  |  |  | L/D Max: | 400.713 | at alpha= | 9.5 | deg
Re: | 12000000 |  |  | Cd Min: | 0.0045 | at alpha= | 9.5 | deg
Mach: | 0.1 |  |  | Cl=0 at alpha= | -7.4474 | deg
|  |  |  | @ Cl=0.1, Cd= | 0.0059451
|  |  |  | @ Cl=0.4, Cd= | 0.0053389
|  |  |  | @ Cl=0.6, Cd= | 0.0048686
alpha (deg) | Cl | Cd | Cm | Cl/Cd
-17.5 | -0.285 | 0.12064 | -0.075 | -2.361
-17 | -0.295 | 0.1151 | -0.076 | -2.564
-16.5 | -0.305 | 0.10969 | -0.077 | -2.777
-16 | -0.313 | 0.10454 | -0.078 | -2.994
-15.5 | -0.32 | 0.1004 | -0.078 | -3.185
-15 | -0.325 | 0.09568 | -0.079 | -3.397
-14.5 | -0.328 | 0.09027 | -0.081 | -3.637
-14 | -0.33 | 0.08449 | -0.085 | -3.901
-13.5 | -0.328 | 0.07794 | -0.09 | -4.214
-13 | -0.325 | 0.0693 | -0.098 | -4.697
-12.5 | -0.353 | 0.02218 | -0.139 | -15.913
-12 | -0.347 | 0.01503 | -0.146 | -23.092
-11.5 | -0.33 | 0.01278 | -0.149 | -25.793
-11 | -0.306 | 0.01062 | -0.152 | -28.821
-10.5 | -0.277 | 0.00971 | -0.154 | -28.546
-10 | -0.243 | 0.00885 | -0.156 | -27.445
-9.5 | -0.203 | 0.00816 | -0.158 | -24.921
-9 | -0.16 | 0.00756 | -0.161 | -21.107
-8.5 | -0.112 | 0.00707 | -0.163 | -15.781
-8 | -0.06 | 0.00666 | -0.165 | -9.01
-7.5 | -0.006 | 0.00628 | -0.167 | -0.899
-7 | 0.051 | 0.00597 | -0.169 | 8.566
-6.5 | 0.11 | 0.00594 | -0.171 | 18.48
-6 | 0.17 | 0.00577 | -0.173 | 29.468
-5.5 | 0.231 | 0.00567 | -0.175 | 40.757
-5 | 0.292 | 0.00558 | -0.177 | 52.401
-4.5 | 0.354 | 0.00539 | -0.179 | 65.716
-4 | 0.417 | 0.00532 | -0.181 | 78.261
-3.5 | 0.483 | 0.0048 | -0.183 | 100.531
-3 | 0.545 | 0.00479 | -0.185 | 113.87
-2.5 | 0.608 | 0.00488 | -0.187 | 124.633
-2 | 0.67 | 0.00536 | -0.189 | 124.959
-1.5 | 0.732 | 0.00515 | -0.19 | 142.05
-1 | 0.794 | 0.00604 | -0.192 | 131.477
-0.5 | 0.856 | 0.00612 | -0.193 | 139.721
0 | 0.918 | 0.00625 | -0.195 | 147.035
0.5 | 0.98 | 0.00641 | -0.196 | 152.922
1 | 1.042 | 0.00774 | -0.198 | 134.703
1.5 | 1.104 | 0.00772 | -0.199 | 143.009
2 | 1.16 | 0.00755 | -0.2 | 153.622
2.5 | 1.221 | 0.00646 | -0.202 | 189.108
3 | 1.282 | 0.00593 | -0.203 | 216.137
3.5 | 1.342 | 0.00542 | -0.204 | 247.818
4 | 1.401 | 0.00519 | -0.205 | 269.882
4.5 | 1.46 | 0.00499 | -0.206 | 292.462
5 | 1.516 | 0.00476 | -0.208 | 318.286
5.5 | 1.572 | 0.00462 | -0.209 | 340.436
6 | 1.627 | 0.00465 | -0.21 | 349.533
6.5 | 1.673 | 0.00459 | -0.211 | 364.102
7 | 1.713 | 0.00456 | -0.212 | 375.557
7.5 | 1.747 | 0.00458 | -0.213 | 381.415
8 | 1.774 | 0.00464 | -0.214 | 382.078
8.5 | 1.792 | 0.00462 | -0.215 | 387.695
9 | 1.802 | 0.00455 | -0.216 | 396.324
9.5 | 1.802 | 0.0045 | -0.217 | 400.713
10 | 1.792 | 0.00453 | -0.218 | 395.352
10.5 | 1.773 | 0.00459 | -0.219 | 386.519
11 | 1.744 | 0.00459 | -0.22 | 379.813
11.5 | 1.706 | 0.0046 | -0.22 | 371.072
12 | 1.66 | 0.00461 | -0.221 | 360.055
12.5 | 1.606 | 0.00454 | -0.222 | 353.916
13 | 1.546 | 0.00455 | -0.223 | 339.782
13.5 | 1.45 | 0.03458 | -0.218 | 41.933
14 | 1.376 | 0.0343 | -0.218 | 40.116

## 59. Re 12M Mach 0.25 (1)
BIGFOIL.COM POLAR EXPORT
fx62k153
FX 62-K-153/20 |  |  |  | Cl Max: | 1.787 | at alpha= | 8.5 | deg
JavaFoil+Calcfoil stall+Eppler ext transition |  |  |  | L/D Max: | 375.793 | at alpha= | 7.5 | deg
Re: | 12000000 |  |  | Cd Min: | 0.00468 | at alpha= | 7 | deg
Mach: | 0.25 |  |  | Cl=0 at alpha= | -7.4483 | deg
|  |  |  | @ Cl=0.1, Cd= | 0.005904
|  |  |  | @ Cl=0.4, Cd= | 0.0054695
|  |  |  | @ Cl=0.6, Cd= | 0.0049025
alpha (deg) | Cl | Cd | Cm | Cl/Cd
-16 | -0.05 | 0.10751 | -0.079 | -0.464
-15.5 | -0.071 | 0.10345 | -0.079 | -0.685
-15 | -0.133 | 0.09836 | -0.08 | -1.355
-14.5 | -0.169 | 0.09303 | -0.081 | -1.819
-14 | -0.197 | 0.08861 | -0.082 | -2.227
-13.5 | -0.219 | 0.08377 | -0.083 | -2.618
-13 | -0.236 | 0.07997 | -0.083 | -2.946
-12.5 | -0.246 | 0.07563 | -0.084 | -3.253
-12 | -0.251 | 0.06982 | -0.09 | -3.588
-11.5 | -0.251 | 0.05833 | -0.106 | -4.311
-11 | -0.276 | 0.01375 | -0.154 | -20.075
-10.5 | -0.258 | 0.01196 | -0.157 | -21.587
-10 | -0.232 | 0.00965 | -0.16 | -24.077
-9.5 | -0.198 | 0.00879 | -0.162 | -22.566
-9 | -0.158 | 0.00814 | -0.164 | -19.379
-8.5 | -0.111 | 0.00752 | -0.166 | -14.813
-8 | -0.06 | 0.00698 | -0.169 | -8.663
-7.5 | -0.006 | 0.00659 | -0.171 | -0.867
-7 | 0.052 | 0.00624 | -0.173 | 8.338
-6.5 | 0.112 | 0.00582 | -0.175 | 19.256
-6 | 0.174 | 0.00596 | -0.177 | 29.147
-5.5 | 0.236 | 0.00582 | -0.179 | 40.591
-5 | 0.299 | 0.00572 | -0.181 | 52.257
-4.5 | 0.363 | 0.00551 | -0.183 | 65.806
-4 | 0.427 | 0.00544 | -0.185 | 78.51
-3.5 | 0.495 | 0.00487 | -0.188 | 101.627
-3 | 0.56 | 0.00484 | -0.19 | 115.69
-2.5 | 0.624 | 0.00494 | -0.192 | 126.23
-2 | 0.688 | 0.00543 | -0.194 | 126.765
-1.5 | 0.752 | 0.00524 | -0.195 | 143.559
-1 | 0.816 | 0.00611 | -0.197 | 133.476
-0.5 | 0.879 | 0.00629 | -0.198 | 139.737
0 | 0.944 | 0.00639 | -0.2 | 147.768
0.5 | 1.007 | 0.00654 | -0.202 | 154.096
1 | 1.071 | 0.00795 | -0.203 | 134.752
1.5 | 1.134 | 0.00789 | -0.204 | 143.868
2 | 1.191 | 0.00774 | -0.206 | 153.895
2.5 | 1.254 | 0.0066 | -0.207 | 190.075
3 | 1.316 | 0.00606 | -0.208 | 217.269
3.5 | 1.378 | 0.00552 | -0.21 | 249.885
4 | 1.439 | 0.00529 | -0.211 | 271.922
4.5 | 1.498 | 0.00507 | -0.212 | 295.28
5 | 1.556 | 0.00489 | -0.213 | 317.942
5.5 | 1.612 | 0.00486 | -0.215 | 331.415
6 | 1.667 | 0.00478 | -0.216 | 348.722
6.5 | 1.71 | 0.00472 | -0.217 | 362.636
7 | 1.746 | 0.00468 | -0.218 | 372.757
7.5 | 1.772 | 0.00471 | -0.219 | 375.793
8 | 1.786 | 0.00481 | -0.22 | 371.608
8.5 | 1.787 | 0.00479 | -0.221 | 372.991
9 | 1.772 | 0.00473 | -0.222 | 374.484
9.5 | 1.741 | 0.00468 | -0.223 | 372.153
10 | 1.69 | 0.0047 | -0.224 | 359.673
10.5 | 1.621 | 0.00472 | -0.225 | 343.193
11 | 1.532 | 0.00485 | -0.226 | 315.834
11.5 | 1.425 | 0.00484 | -0.227 | 294.644
12 | 1.284 | 0.03677 | -0.224 | 34.909
12.5 | 1.134 | 0.03497 | -0.222 | 32.43
13 | 0.978 | 0.03171 | -0.221 | 30.854
13.5 | 0.814 | 0.02735 | -0.22 | 29.772

## 60. Re 12M Mach 0.50 (1)
BIGFOIL.COM POLAR EXPORT
fx62k153
FX 62-K-153/20 |  |  |  | Cl Max: | 3.157 | at alpha= | 20 | deg
JavaFoil+Calcfoil stall+Eppler ext transition |  |  |  | L/D Max: | 332.398 | at alpha= | 6.5 | deg
Re: | 12000000 |  |  | Cd Min: | 0.00519 | at alpha= | -3 | deg
Mach: | 0.5 |  |  | Cl=0 at alpha= | -7.45 | deg
|  |  |  | @ Cl=0.1, Cd= | 0.0072015
|  |  |  | @ Cl=0.4, Cd= | 0.0062966
|  |  |  | @ Cl=0.6, Cd= | 0.0053008
alpha (deg) | Cl | Cd | Cm | Cl/Cd
-20 | -1.412 | 0.1483 | -0.084 | -9.524
-19.5 | -1.357 | 0.14058 | -0.085 | -9.656
-19 | -1.303 | 0.13303 | -0.087 | -9.793
-18.5 | -1.246 | 0.13966 | -0.086 | -8.919
-18 | -1.191 | 0.12997 | -0.088 | -9.167
-17.5 | -1.135 | 0.12362 | -0.088 | -9.18
-17 | -1.082 | 0.11396 | -0.092 | -9.495
-16.5 | -1.031 | 0.10362 | -0.098 | -9.95
-16 | -0.984 | 0.09171 | -0.107 | -10.726
-15.5 | -0.433 | 0.1093 | -0.087 | -3.964
-15 | -0.407 | 0.09858 | -0.093 | -4.128
-14.5 | -0.382 | 0.08909 | -0.1 | -4.289
-14 | -0.36 | 0.0763 | -0.113 | -4.716
-13.5 | -0.374 | 0.02225 | -0.159 | -16.817
-13 | -0.299 | 0.08339 | -0.092 | -3.587
-12.5 | -0.274 | 0.07314 | -0.105 | -3.753
-12 | -0.274 | 0.02757 | -0.157 | -9.95
-11.5 | -0.254 | 0.01582 | -0.169 | -16.079
-11 | -0.192 | 0.06762 | -0.094 | -2.834
-10.5 | -0.165 | 0.06201 | -0.1 | -2.664
-10 | -0.16 | 0.01435 | -0.175 | -11.17
-9.5 | -0.13 | 0.01189 | -0.179 | -10.955
-9 | -0.085 | 0.04686 | -0.122 | -1.822
-8.5 | -0.057 | 0.04933 | -0.099 | -1.153
-8 | -0.035 | 0.00921 | -0.185 | -3.817
-7.5 | -0.006 | 0.00819 | -0.188 | -0.679
-7 | 0.054 | 0.00755 | -0.19 | 7.177
-6.5 | 0.12 | 0.00705 | -0.193 | 17.037
-6 | 0.189 | 0.0065 | -0.195 | 29.073
-5.5 | 0.259 | 0.00621 | -0.197 | 41.646
-5 | 0.328 | 0.00649 | -0.2 | 50.593
-4.5 | 0.399 | 0.0063 | -0.202 | 63.303
-4 | 0.47 | 0.00606 | -0.204 | 77.487
-3.5 | 0.546 | 0.0056 | -0.207 | 97.629
-3 | 0.62 | 0.00519 | -0.21 | 119.416
-2.5 | 0.692 | 0.0053 | -0.213 | 130.552
-2 | 0.765 | 0.0059 | -0.215 | 129.656
-1.5 | 0.838 | 0.00601 | -0.218 | 139.468
-1 | 0.911 | 0.00616 | -0.22 | 147.812
-0.5 | 0.982 | 0.00614 | -0.222 | 159.882
0 | 1.055 | 0.00709 | -0.223 | 148.754
0.5 | 1.126 | 0.00725 | -0.225 | 155.227
1 | 1.197 | 0.00826 | -0.227 | 144.963
1.5 | 1.268 | 0.0096 | -0.229 | 132.104
2 | 1.329 | 0.00884 | -0.23 | 150.392
2.5 | 1.399 | 0.00731 | -0.232 | 191.282
3 | 1.468 | 0.00668 | -0.233 | 219.589
3.5 | 1.535 | 0.00622 | -0.234 | 246.926
4 | 1.601 | 0.00582 | -0.236 | 275.255
4.5 | 1.663 | 0.00565 | -0.237 | 294.496
5 | 1.72 | 0.00583 | -0.239 | 294.886
5.5 | 1.772 | 0.00574 | -0.24 | 308.485
6 | 1.816 | 0.00548 | -0.241 | 331.599
6.5 | 1.808 | 0.00544 | -0.242 | 332.398
7 | 1.698 | 0.00568 | -0.244 | 298.999
7.5 | 1.106 | 0.00584 | -0.245 | 189.197
8 | 1.15 | 0.00577 | -0.246 | 199.187
8.5 | 1.195 | 0.0056 | -0.247 | 213.397
9 | 2.272 | 0.02986 | -0.243 | 76.091
9.5 | 2.359 | 0.03498 | -0.246 | 67.445
10 | 2.398 | 0.03092 | -0.243 | 77.543
10.5 | 2.462 | 0.03186 | -0.244 | 77.285
11 | 2.505 | 0.02852 | -0.242 | 87.844
11.5 | 2.428 | 0.05146 | -0.225 | 47.189
12 | 2.633 | 0.0314 | -0.244 | 83.856
12.5 | 2.685 | 0.03029 | -0.243 | 88.651
13 | 2.74 | 0.03903 | -0.243 | 70.207
13.5 | 2.811 | 0.02807 | -0.244 | 100.152
14 | 2.867 | 0.0446 | -0.244 | 64.276
14.5 | 2.856 | 0.05841 | -0.236 | 48.903
15 | 2.597 | 0.11987 | -0.171 | 21.665
15.5 | 2.701 | 0.11511 | -0.188 | 23.462
16 | 2.758 | 0.12234 | -0.189 | 22.543
16.5 | 2.756 | 0.14902 | -0.169 | 18.492
17 | 2.826 | 0.151 | -0.176 | 18.718
17.5 | 2.902 | 0.15338 | -0.183 | 18.919
18 | 2.926 | 0.17732 | -0.172 | 16.5
18.5 | 2.991 | 0.18106 | -0.177 | 16.519
19 | 3.059 | 0.18317 | -0.182 | 16.703
19.5 | 3.131 | 0.18556 | -0.187 | 16.87
20 | 3.157 | 0.22083 | -0.179 | 14.297

## 61. Re 14M Mach 0.00 (1)
BIGFOIL.COM POLAR EXPORT
fx62k153
FX 62-K-153/20 |  |  |  | Cl Max: | 1.808 | at alpha= | 9.5 | deg
JavaFoil+Calcfoil stall+Eppler ext transition |  |  |  | L/D Max: | 412.928 | at alpha= | 9.5 | deg
Re: | 14000000 |  |  | Cd Min: | 0.00438 | at alpha= | 9.5 | deg
Mach: | 0 |  |  | Cl=0 at alpha= | -7.4474 | deg
|  |  |  | @ Cl=0.1, Cd= | 0.0057714
|  |  |  | @ Cl=0.4, Cd= | 0.0053452
|  |  |  | @ Cl=0.6, Cd= | 0.005265
alpha (deg) | Cl | Cd | Cm | Cl/Cd
-18 | -0.309 | 0.12396 | -0.075 | -2.491
-17.5 | -0.317 | 0.11896 | -0.076 | -2.667
-17 | -0.325 | 0.11357 | -0.077 | -2.864
-16.5 | -0.332 | 0.10837 | -0.078 | -3.067
-16 | -0.338 | 0.10335 | -0.079 | -3.272
-15.5 | -0.342 | 0.09882 | -0.079 | -3.465
-15 | -0.345 | 0.09323 | -0.082 | -3.705
-14.5 | -0.347 | 0.08676 | -0.086 | -3.997
-14 | -0.346 | 0.08059 | -0.09 | -4.291
-13.5 | -0.344 | 0.07154 | -0.098 | -4.809
-13 | -0.373 | 0.02455 | -0.136 | -15.178
-12.5 | -0.371 | 0.01547 | -0.144 | -23.972
-12 | -0.355 | 0.01376 | -0.146 | -25.811
-11.5 | -0.335 | 0.01211 | -0.149 | -27.71
-11 | -0.31 | 0.01005 | -0.151 | -30.855
-10.5 | -0.28 | 0.00921 | -0.154 | -30.371
-10 | -0.244 | 0.00842 | -0.156 | -29.027
-9.5 | -0.204 | 0.00778 | -0.158 | -26.237
-9 | -0.16 | 0.00725 | -0.16 | -22.058
-8.5 | -0.112 | 0.00678 | -0.162 | -16.46
-8 | -0.06 | 0.0064 | -0.164 | -9.371
-7.5 | -0.006 | 0.00608 | -0.166 | -0.927
-7 | 0.051 | 0.00568 | -0.168 | 8.995
-6.5 | 0.11 | 0.00579 | -0.17 | 18.934
-6 | 0.169 | 0.00567 | -0.172 | 29.884
-5.5 | 0.23 | 0.00559 | -0.174 | 41.207
-5 | 0.291 | 0.0055 | -0.176 | 52.941
-4.5 | 0.353 | 0.00533 | -0.178 | 66.165
-4 | 0.415 | 0.00535 | -0.18 | 77.628
-3.5 | 0.48 | 0.00513 | -0.182 | 93.606
-3 | 0.543 | 0.00498 | -0.184 | 108.995
-2.5 | 0.605 | 0.00529 | -0.186 | 114.456
-2 | 0.667 | 0.00535 | -0.188 | 124.615
-1.5 | 0.728 | 0.00511 | -0.189 | 142.423
-1 | 0.79 | 0.00597 | -0.191 | 132.338
-0.5 | 0.851 | 0.00604 | -0.192 | 140.889
0 | 0.914 | 0.00613 | -0.194 | 148.957
0.5 | 0.975 | 0.00692 | -0.195 | 140.842
1 | 1.037 | 0.00778 | -0.197 | 133.262
1.5 | 1.098 | 0.0081 | -0.198 | 135.603
2 | 1.154 | 0.0074 | -0.199 | 155.989
2.5 | 1.215 | 0.00633 | -0.201 | 191.916
3 | 1.275 | 0.00587 | -0.202 | 217.363
3.5 | 1.335 | 0.0055 | -0.203 | 242.84
4 | 1.394 | 0.00513 | -0.204 | 271.567
4.5 | 1.452 | 0.0049 | -0.205 | 296.384
5 | 1.509 | 0.00467 | -0.207 | 323.494
5.5 | 1.565 | 0.00463 | -0.208 | 337.979
6 | 1.62 | 0.00455 | -0.209 | 356.119
6.5 | 1.666 | 0.00448 | -0.21 | 371.46
7 | 1.707 | 0.00452 | -0.211 | 377.487
7.5 | 1.742 | 0.00447 | -0.212 | 389.996
8 | 1.77 | 0.00452 | -0.213 | 391.23
8.5 | 1.791 | 0.0045 | -0.214 | 397.594
9 | 1.804 | 0.00439 | -0.215 | 410.637
9.5 | 1.808 | 0.00438 | -0.216 | 412.928
10 | 1.803 | 0.00441 | -0.217 | 408.811
10.5 | 1.789 | 0.00446 | -0.218 | 401.322
11 | 1.767 | 0.00444 | -0.219 | 397.449
11.5 | 1.736 | 0.00446 | -0.219 | 389.067
12 | 1.698 | 0.00446 | -0.22 | 380.825
12.5 | 1.653 | 0.0044 | -0.221 | 375.683
13 | 1.602 | 0.00441 | -0.222 | 363.491
13.5 | 1.547 | 0.00442 | -0.222 | 349.638
14 | 1.455 | 0.03531 | -0.218 | 41.224
14.5 | 1.389 | 0.03434 | -0.218 | 40.455

## 62. Re 14M Mach 0.10 (1)
BIGFOIL.COM POLAR EXPORT
fx62k153
FX 62-K-153/20 |  |  |  | Cl Max: | 1.802 | at alpha= | 9 | deg
JavaFoil+Calcfoil stall+Eppler ext transition |  |  |  | L/D Max: | 404.948 | at alpha= | 9.5 | deg
Re: | 14000000 |  |  | Cd Min: | 0.00444 | at alpha= | 10 | deg
Mach: | 0.1 |  |  | Cl=0 at alpha= | -7.4474 | deg
|  |  |  | @ Cl=0.1, Cd= | 0.00584
|  |  |  | @ Cl=0.4, Cd= | 0.0053573
|  |  |  | @ Cl=0.6, Cd= | 0.0052681
alpha (deg) | Cl | Cd | Cm | Cl/Cd
-17.5 | -0.285 | 0.11983 | -0.076 | -2.377
-17 | -0.295 | 0.11445 | -0.077 | -2.579
-16.5 | -0.305 | 0.10914 | -0.078 | -2.792
-16 | -0.313 | 0.10396 | -0.079 | -3.012
-15.5 | -0.32 | 0.09936 | -0.08 | -3.222
-15 | -0.325 | 0.0946 | -0.08 | -3.439
-14.5 | -0.329 | 0.08897 | -0.083 | -3.696
-14 | -0.33 | 0.08297 | -0.087 | -3.98
-13.5 | -0.329 | 0.07631 | -0.092 | -4.314
-13 | -0.328 | 0.06474 | -0.104 | -5.069
-12.5 | -0.358 | 0.01788 | -0.143 | -20.046
-12 | -0.348 | 0.01428 | -0.147 | -24.36
-11.5 | -0.33 | 0.01242 | -0.15 | -26.577
-11 | -0.307 | 0.01026 | -0.152 | -29.892
-10.5 | -0.277 | 0.00937 | -0.154 | -29.627
-10 | -0.243 | 0.00855 | -0.157 | -28.447
-9.5 | -0.204 | 0.00788 | -0.159 | -25.848
-9 | -0.16 | 0.00733 | -0.161 | -21.804
-8.5 | -0.112 | 0.00687 | -0.163 | -16.244
-8 | -0.06 | 0.00645 | -0.165 | -9.313
-7.5 | -0.006 | 0.00612 | -0.167 | -0.922
-7 | 0.051 | 0.00584 | -0.169 | 8.768
-6.5 | 0.11 | 0.00584 | -0.171 | 18.833
-6 | 0.17 | 0.0057 | -0.173 | 29.874
-5.5 | 0.231 | 0.00561 | -0.175 | 41.221
-5 | 0.293 | 0.00553 | -0.177 | 52.89
-4.5 | 0.355 | 0.00535 | -0.179 | 66.319
-4 | 0.417 | 0.00536 | -0.181 | 77.761
-3.5 | 0.483 | 0.00515 | -0.183 | 93.649
-3 | 0.545 | 0.00498 | -0.185 | 109.383
-2.5 | 0.608 | 0.00531 | -0.187 | 114.572
-2 | 0.67 | 0.00537 | -0.189 | 124.694
-1.5 | 0.732 | 0.00513 | -0.19 | 142.662
-1 | 0.794 | 0.00597 | -0.192 | 133.042
-0.5 | 0.856 | 0.00605 | -0.193 | 141.415
0 | 0.918 | 0.00616 | -0.195 | 149.008
0.5 | 0.98 | 0.00693 | -0.196 | 141.434
1 | 1.042 | 0.00781 | -0.198 | 133.433
1.5 | 1.104 | 0.00811 | -0.199 | 136.191
2 | 1.16 | 0.00743 | -0.2 | 156.032
2.5 | 1.221 | 0.00636 | -0.202 | 192.082
3 | 1.282 | 0.00589 | -0.203 | 217.657
3.5 | 1.342 | 0.00552 | -0.204 | 243.167
4 | 1.401 | 0.00515 | -0.205 | 272.015
4.5 | 1.46 | 0.00492 | -0.206 | 296.909
5 | 1.516 | 0.00469 | -0.208 | 323.444
5.5 | 1.572 | 0.00465 | -0.209 | 338.134
6 | 1.627 | 0.00457 | -0.21 | 356.219
6.5 | 1.673 | 0.00451 | -0.211 | 371.185
7 | 1.713 | 0.00447 | -0.212 | 382.913
7.5 | 1.747 | 0.00449 | -0.213 | 389.115
8 | 1.774 | 0.00455 | -0.214 | 389.735
8.5 | 1.792 | 0.00453 | -0.215 | 395.551
9 | 1.802 | 0.00445 | -0.216 | 404.481
9.5 | 1.802 | 0.00445 | -0.217 | 404.948
10 | 1.792 | 0.00444 | -0.218 | 403.562
10.5 | 1.773 | 0.00449 | -0.219 | 394.604
11 | 1.744 | 0.0045 | -0.22 | 387.747
11.5 | 1.706 | 0.0045 | -0.22 | 378.808
12 | 1.66 | 0.00451 | -0.221 | 367.936
12.5 | 1.606 | 0.00444 | -0.222 | 361.664
13 | 1.546 | 0.00446 | -0.223 | 346.952
13.5 | 1.458 | 0.03902 | -0.22 | 37.361
14 | 1.379 | 0.03668 | -0.218 | 37.609

## 63. Re 14M Mach 0.25 (1)
BIGFOIL.COM POLAR EXPORT
fx62k153
FX 62-K-153/20 |  |  |  | Cl Max: | 1.787 | at alpha= | 8.5 | deg
JavaFoil+Calcfoil stall+Eppler ext transition |  |  |  | L/D Max: | 389.982 | at alpha= | 7.5 | deg
Re: | 14000000 |  |  | Cd Min: | 0.00454 | at alpha= | 7.5 | deg
Mach: | 0.25 |  |  | Cl=0 at alpha= | -7.4483 | deg
|  |  |  | @ Cl=0.1, Cd= | 0.00577
|  |  |  | @ Cl=0.4, Cd= | 0.0054569
|  |  |  | @ Cl=0.6, Cd= | 0.0052625
alpha (deg) | Cl | Cd | Cm | Cl/Cd
-16.5 | -0.053 | 0.11223 | -0.078 | -0.471
-16 | -0.05 | 0.1065 | -0.08 | -0.469
-15.5 | -0.071 | 0.10238 | -0.08 | -0.692
-15 | -0.133 | 0.09728 | -0.081 | -1.371
-14.5 | -0.169 | 0.09245 | -0.082 | -1.831
-14 | -0.197 | 0.08768 | -0.083 | -2.252
-13.5 | -0.219 | 0.08322 | -0.084 | -2.636
-13 | -0.236 | 0.07897 | -0.085 | -2.987
-12.5 | -0.246 | 0.07461 | -0.086 | -3.301
-12 | -0.251 | 0.06866 | -0.092 | -3.655
-11.5 | -0.279 | 0.02102 | -0.146 | -13.298
-11 | -0.277 | 0.01308 | -0.154 | -21.168
-10.5 | -0.259 | 0.01059 | -0.157 | -24.41
-10 | -0.233 | 0.00936 | -0.16 | -24.849
-9.5 | -0.199 | 0.00851 | -0.162 | -23.347
-9 | -0.158 | 0.00787 | -0.165 | -20.075
-8.5 | -0.112 | 0.00728 | -0.167 | -15.324
-8 | -0.061 | 0.00679 | -0.169 | -8.921
-7.5 | -0.006 | 0.00641 | -0.171 | -0.893
-7 | 0.052 | 0.00609 | -0.173 | 8.547
-6.5 | 0.112 | 0.00569 | -0.175 | 19.726
-6 | 0.174 | 0.00587 | -0.177 | 29.642
-5.5 | 0.236 | 0.00577 | -0.179 | 41
-5 | 0.299 | 0.00566 | -0.181 | 52.931
-4.5 | 0.363 | 0.00548 | -0.183 | 66.292
-4 | 0.427 | 0.00544 | -0.185 | 78.528
-3.5 | 0.495 | 0.00522 | -0.188 | 94.707
-3 | 0.56 | 0.00505 | -0.19 | 110.788
-2.5 | 0.624 | 0.00539 | -0.192 | 115.69
-2 | 0.688 | 0.00544 | -0.194 | 126.556
-1.5 | 0.752 | 0.00519 | -0.195 | 144.962
-1 | 0.816 | 0.00606 | -0.197 | 134.621
-0.5 | 0.879 | 0.0062 | -0.198 | 141.773
0 | 0.944 | 0.0063 | -0.2 | 149.824
0.5 | 1.007 | 0.0071 | -0.202 | 141.903
1 | 1.071 | 0.00805 | -0.203 | 133.061
1.5 | 1.134 | 0.00829 | -0.204 | 136.856
2 | 1.191 | 0.00763 | -0.206 | 156.072
2.5 | 1.254 | 0.00649 | -0.207 | 193.15
3 | 1.316 | 0.00601 | -0.208 | 218.89
3.5 | 1.378 | 0.00563 | -0.21 | 244.731
4 | 1.439 | 0.00525 | -0.211 | 274.045
4.5 | 1.498 | 0.005 | -0.212 | 299.881
5 | 1.556 | 0.00481 | -0.213 | 323.407
5.5 | 1.612 | 0.00477 | -0.215 | 337.982
6 | 1.667 | 0.00469 | -0.216 | 355.256
6.5 | 1.71 | 0.00463 | -0.217 | 369.654
7 | 1.746 | 0.00459 | -0.218 | 380.203
7.5 | 1.772 | 0.00454 | -0.219 | 389.982
8 | 1.786 | 0.00467 | -0.22 | 382.62
8.5 | 1.787 | 0.00469 | -0.221 | 380.743
9 | 1.772 | 0.00464 | -0.222 | 382.218
9.5 | 1.741 | 0.00458 | -0.223 | 379.798
10 | 1.69 | 0.0046 | -0.224 | 367.166
10.5 | 1.621 | 0.00462 | -0.225 | 350.727
11 | 1.532 | 0.00475 | -0.226 | 322.299
11.5 | 1.425 | 0.00474 | -0.227 | 300.783
12 | 1.301 | 0.00478 | -0.227 | 272.409
12.5 | 1.137 | 0.03376 | -0.223 | 33.666
13 | 0.981 | 0.03056 | -0.222 | 32.086
13.5 | 0.816 | 0.03026 | -0.22 | 26.977

## 64. Re 14M Mach 0.50 (1)
BIGFOIL.COM POLAR EXPORT
fx62k153
FX 62-K-153/20 |  |  |  | Cl Max: | 3.158 | at alpha= | 20 | deg
JavaFoil+Calcfoil stall+Eppler ext transition |  |  |  | L/D Max: | 462.778 | at alpha= | 9.5 | deg
Re: | 14000000 |  |  | Cd Min: | 0.00517 | at alpha= | 9.5 | deg
Mach: | 0.5 |  |  | Cl=0 at alpha= | -7.45 | deg
|  |  |  | @ Cl=0.1, Cd= | 0.0070215
|  |  |  | @ Cl=0.4, Cd= | 0.0061976
|  |  |  | @ Cl=0.6, Cd= | 0.0055916
alpha (deg) | Cl | Cd | Cm | Cl/Cd
-20 | -1.414 | 0.1499 | -0.085 | -9.436
-19.5 | -1.36 | 0.14169 | -0.087 | -9.596
-19 | -1.306 | 0.13309 | -0.089 | -9.812
-18.5 | -1.246 | 0.13833 | -0.086 | -9.009
-18 | -1.192 | 0.12835 | -0.089 | -9.29
-17.5 | -1.136 | 0.12157 | -0.09 | -9.346
-17 | -1.084 | 0.11175 | -0.094 | -9.701
-16.5 | -1.036 | 0.09977 | -0.102 | -10.381
-16 | -0.996 | 0.08275 | -0.115 | -12.036
-15.5 | -0.434 | 0.10815 | -0.088 | -4.009
-15 | -0.407 | 0.09732 | -0.094 | -4.187
-14.5 | -0.383 | 0.08718 | -0.103 | -4.394
-14 | -0.363 | 0.07062 | -0.119 | -5.143
-13.5 | -0.376 | 0.02087 | -0.16 | -17.996
-13 | -0.299 | 0.08242 | -0.094 | -3.633
-12.5 | -0.275 | 0.07153 | -0.107 | -3.847
-12 | -0.279 | 0.02232 | -0.162 | -12.511
-11.5 | -0.255 | 0.01541 | -0.17 | -16.529
-11 | -0.192 | 0.06701 | -0.095 | -2.862
-10.5 | -0.165 | 0.06122 | -0.102 | -2.702
-10 | -0.161 | 0.01359 | -0.175 | -11.836
-9.5 | -0.13 | 0.01156 | -0.179 | -11.281
-9 | -0.097 | 0.01335 | -0.178 | -7.297
-8.5 | -0.057 | 0.04869 | -0.102 | -1.17
-8 | -0.035 | 0.00889 | -0.185 | -3.959
-7.5 | -0.006 | 0.00796 | -0.188 | -0.699
-7 | 0.054 | 0.00737 | -0.191 | 7.361
-6.5 | 0.12 | 0.00687 | -0.193 | 17.516
-6 | 0.189 | 0.00638 | -0.195 | 29.679
-5.5 | 0.259 | 0.00613 | -0.198 | 42.27
-5 | 0.329 | 0.0064 | -0.2 | 51.392
-4.5 | 0.399 | 0.0062 | -0.202 | 64.39
-4 | 0.471 | 0.00603 | -0.204 | 78.079
-3.5 | 0.546 | 0.00592 | -0.207 | 92.262
-3 | 0.62 | 0.00547 | -0.21 | 113.347
-2.5 | 0.692 | 0.00584 | -0.213 | 118.575
-2 | 0.765 | 0.00588 | -0.215 | 129.932
-1.5 | 0.837 | 0.00598 | -0.217 | 140.075
-1 | 0.911 | 0.00612 | -0.22 | 148.948
-0.5 | 0.982 | 0.00681 | -0.222 | 144.16
0 | 1.055 | 0.00698 | -0.223 | 151.202
0.5 | 1.126 | 0.00789 | -0.225 | 142.776
1 | 1.197 | 0.00892 | -0.227 | 134.246
1.5 | 1.268 | 0.00949 | -0.229 | 133.697
2 | 1.329 | 0.00867 | -0.23 | 153.241
2.5 | 1.399 | 0.00755 | -0.232 | 185.385
3 | 1.468 | 0.0066 | -0.233 | 222.223
3.5 | 1.535 | 0.00618 | -0.234 | 248.366
4 | 1.601 | 0.00583 | -0.236 | 274.373
4.5 | 1.663 | 0.00555 | -0.237 | 299.539
5 | 1.72 | 0.00572 | -0.239 | 300.676
5.5 | 1.772 | 0.00553 | -0.24 | 320.49
6 | 1.816 | 0.00537 | -0.241 | 338.332
6.5 | 1.808 | 0.00533 | -0.242 | 339.31
7 | 1.698 | 0.00556 | -0.244 | 305.301
7.5 | 1.106 | 0.00572 | -0.245 | 193.194
8 | 1.15 | 0.00565 | -0.246 | 203.667
8.5 | 1.195 | 0.00548 | -0.247 | 218.248
9 | 2.284 | 0.03142 | -0.244 | 72.669
9.5 | 2.393 | 0.00517 | -0.249 | 462.778
10 | 2.404 | 0.03335 | -0.244 | 72.078
10.5 | 2.469 | 0.03437 | -0.245 | 71.855
11 | 2.514 | 0.03148 | -0.243 | 79.851
11.5 | 2.504 | 0.04298 | -0.235 | 58.264
12 | 2.641 | 0.03011 | -0.244 | 87.693
12.5 | 2.692 | 0.02906 | -0.244 | 92.641
13 | 2.612 | 0.05537 | -0.226 | 47.179
13.5 | 2.778 | 0.04661 | -0.24 | 59.593
14 | 2.835 | 0.05031 | -0.24 | 56.346
14.5 | 2.569 | 0.11089 | -0.182 | 23.169
15 | 2.581 | 0.13141 | -0.163 | 19.638
15.5 | 2.654 | 0.13318 | -0.172 | 19.929
16 | 2.717 | 0.1397 | -0.176 | 19.45
16.5 | 2.748 | 0.16033 | -0.166 | 17.143
17 | 2.816 | 0.16205 | -0.172 | 17.38
17.5 | 2.885 | 0.1648 | -0.177 | 17.506
18 | 2.926 | 0.18528 | -0.172 | 15.79
18.5 | 2.99 | 0.18789 | -0.176 | 15.911
19 | 3.054 | 0.19174 | -0.18 | 15.926
19.5 | 3.126 | 0.19385 | -0.186 | 16.125
20 | 3.158 | 0.22825 | -0.179 | 13.835

## 65. Re 16M Mach 0.00 (1)
BIGFOIL.COM POLAR EXPORT
fx62k153
FX 62-K-153/20 |  |  |  | Cl Max: | 1.808 | at alpha= | 9.5 | deg
JavaFoil+Calcfoil stall+Eppler ext transition |  |  |  | L/D Max: | 417.685 | at alpha= | 9 | deg
Re: | 16000000 |  |  | Cd Min: | 0.00432 | at alpha= | 9 | deg
Mach: | 0 |  |  | Cl=0 at alpha= | -7.4474 | deg
|  |  |  | @ Cl=0.1, Cd= | 0.0057112
|  |  |  | @ Cl=0.4, Cd= | 0.0053797
|  |  |  | @ Cl=0.6, Cd= | 0.0053348
alpha (deg) | Cl | Cd | Cm | Cl/Cd
-18 | -0.309 | 0.12257 | -0.076 | -2.522
-17.5 | -0.318 | 0.11761 | -0.077 | -2.701
-17 | -0.326 | 0.11216 | -0.078 | -2.904
-16.5 | -0.333 | 0.10696 | -0.079 | -3.111
-16 | -0.339 | 0.10194 | -0.08 | -3.322
-15.5 | -0.343 | 0.09818 | -0.08 | -3.49
-15 | -0.346 | 0.09258 | -0.083 | -3.733
-14.5 | -0.348 | 0.08494 | -0.088 | -4.093
-14 | -0.347 | 0.07838 | -0.093 | -4.427
-13.5 | -0.347 | 0.06608 | -0.104 | -5.256
-13 | -0.377 | 0.02061 | -0.139 | -18.312
-12.5 | -0.371 | 0.01496 | -0.144 | -24.833
-12 | -0.356 | 0.01332 | -0.147 | -26.719
-11.5 | -0.336 | 0.01174 | -0.149 | -28.615
-11 | -0.311 | 0.00975 | -0.152 | -31.856
-10.5 | -0.28 | 0.00895 | -0.154 | -31.277
-10 | -0.245 | 0.00816 | -0.156 | -29.974
-9.5 | -0.205 | 0.00756 | -0.158 | -27.056
-9 | -0.16 | 0.00704 | -0.16 | -22.729
-8.5 | -0.112 | 0.00662 | -0.162 | -16.874
-8 | -0.06 | 0.00627 | -0.164 | -9.587
-7.5 | -0.006 | 0.00593 | -0.167 | -0.951
-7 | 0.051 | 0.00557 | -0.169 | 9.176
-6.5 | 0.11 | 0.00574 | -0.171 | 19.114
-6 | 0.17 | 0.00562 | -0.173 | 30.177
-5.5 | 0.23 | 0.00552 | -0.174 | 41.773
-5 | 0.292 | 0.00546 | -0.176 | 53.372
-4.5 | 0.353 | 0.00541 | -0.178 | 65.282
-4 | 0.415 | 0.00537 | -0.18 | 77.386
-3.5 | 0.48 | 0.00558 | -0.182 | 85.993
-3 | 0.543 | 0.00539 | -0.184 | 100.707
-2.5 | 0.605 | 0.00533 | -0.186 | 113.596
-2 | 0.667 | 0.00532 | -0.188 | 125.18
-1.5 | 0.728 | 0.00507 | -0.189 | 143.609
-1 | 0.79 | 0.00591 | -0.191 | 133.702
-0.5 | 0.851 | 0.00598 | -0.192 | 142.333
0 | 0.914 | 0.00664 | -0.194 | 137.702
0.5 | 0.975 | 0.00697 | -0.195 | 139.916
1 | 1.037 | 0.00824 | -0.197 | 125.852
1.5 | 1.098 | 0.00876 | -0.198 | 125.356
2 | 1.154 | 0.00729 | -0.199 | 158.243
2.5 | 1.215 | 0.00654 | -0.201 | 185.724
3 | 1.275 | 0.00582 | -0.202 | 219.251
3.5 | 1.335 | 0.00548 | -0.203 | 243.648
4 | 1.394 | 0.00511 | -0.204 | 273.053
4.5 | 1.452 | 0.00484 | -0.205 | 299.993
5 | 1.509 | 0.0046 | -0.207 | 327.96
5.5 | 1.565 | 0.00456 | -0.208 | 343.322
6 | 1.62 | 0.00448 | -0.209 | 361.781
6.5 | 1.666 | 0.00441 | -0.21 | 377.564
7 | 1.707 | 0.00438 | -0.211 | 389.87
7.5 | 1.742 | 0.00439 | -0.212 | 396.52
8 | 1.77 | 0.00445 | -0.213 | 397.926
8.5 | 1.791 | 0.00443 | -0.214 | 404.673
9 | 1.804 | 0.00432 | -0.215 | 417.685
9.5 | 1.808 | 0.00434 | -0.216 | 416.153
10 | 1.803 | 0.00433 | -0.217 | 415.976
10.5 | 1.789 | 0.00438 | -0.218 | 408.411
11 | 1.767 | 0.00437 | -0.219 | 404.539
11.5 | 1.736 | 0.00438 | -0.219 | 395.994
12 | 1.698 | 0.00438 | -0.22 | 387.975
12.5 | 1.653 | 0.00432 | -0.221 | 382.747
13 | 1.602 | 0.00433 | -0.222 | 370.057
13.5 | 1.547 | 0.00434 | -0.222 | 356.217
14 | 1.461 | 0.03705 | -0.219 | 39.428
14.5 | 1.392 | 0.03682 | -0.218 | 37.811

## 66. Re 16M Mach 0.10 (1)
BIGFOIL.COM POLAR EXPORT
fx62k153
FX 62-K-153/20 |  |  |  | Cl Max: | 1.802 | at alpha= | 9 | deg
JavaFoil+Calcfoil stall+Eppler ext transition |  |  |  | L/D Max: | 414.661 | at alpha= | 10 | deg
Re: | 16000000 |  |  | Cd Min: | 0.00432 | at alpha= | 10 | deg
Mach: | 0.1 |  |  | Cl=0 at alpha= | -7.4474 | deg
|  |  |  | @ Cl=0.1, Cd= | 0.0057666
|  |  |  | @ Cl=0.4, Cd= | 0.0053982
|  |  |  | @ Cl=0.6, Cd= | 0.0053738
alpha (deg) | Cl | Cd | Cm | Cl/Cd
-17.5 | -0.285 | 0.11871 | -0.077 | -2.402
-17 | -0.296 | 0.11321 | -0.078 | -2.61
-16.5 | -0.305 | 0.10789 | -0.079 | -2.828
-16 | -0.314 | 0.10275 | -0.08 | -3.052
-15.5 | -0.32 | 0.0988 | -0.08 | -3.241
-15 | -0.325 | 0.09414 | -0.081 | -3.457
-14.5 | -0.329 | 0.08761 | -0.085 | -3.76
-14 | -0.331 | 0.0812 | -0.089 | -4.077
-13.5 | -0.331 | 0.0738 | -0.095 | -4.479
-13 | -0.333 | 0.05711 | -0.111 | -5.833
-12.5 | -0.36 | 0.01687 | -0.143 | -21.318
-12 | -0.348 | 0.01385 | -0.147 | -25.16
-11.5 | -0.331 | 0.01204 | -0.15 | -27.46
-11 | -0.307 | 0.00995 | -0.152 | -30.869
-10.5 | -0.278 | 0.0091 | -0.154 | -30.51
-10 | -0.243 | 0.0083 | -0.157 | -29.327
-9.5 | -0.204 | 0.00766 | -0.159 | -26.637
-9 | -0.16 | 0.00712 | -0.161 | -22.454
-8.5 | -0.112 | 0.00669 | -0.163 | -16.711
-8 | -0.06 | 0.00632 | -0.165 | -9.529
-7.5 | -0.006 | 0.00598 | -0.167 | -0.946
-7 | 0.051 | 0.00575 | -0.169 | 8.92
-6.5 | 0.11 | 0.00577 | -0.171 | 19.092
-6 | 0.17 | 0.00564 | -0.173 | 30.201
-5.5 | 0.231 | 0.00555 | -0.175 | 41.689
-5 | 0.293 | 0.00547 | -0.177 | 53.485
-4.5 | 0.355 | 0.00542 | -0.179 | 65.499
-4 | 0.417 | 0.00539 | -0.181 | 77.334
-3.5 | 0.482 | 0.0056 | -0.183 | 86.156
-3 | 0.545 | 0.0054 | -0.185 | 100.882
-2.5 | 0.608 | 0.00537 | -0.187 | 113.125
-2 | 0.67 | 0.00535 | -0.189 | 125.251
-1.5 | 0.732 | 0.00509 | -0.19 | 143.853
-1 | 0.794 | 0.00594 | -0.192 | 133.663
-0.5 | 0.856 | 0.00603 | -0.193 | 141.841
0 | 0.918 | 0.00668 | -0.195 | 137.385
0.5 | 0.98 | 0.00701 | -0.196 | 139.813
1 | 1.042 | 0.00827 | -0.198 | 126.011
1.5 | 1.104 | 0.00801 | -0.199 | 137.846
2 | 1.16 | 0.00733 | -0.2 | 158.302
2.5 | 1.221 | 0.00657 | -0.202 | 185.866
3 | 1.282 | 0.00584 | -0.203 | 219.549
3.5 | 1.342 | 0.0055 | -0.204 | 244.053
4 | 1.401 | 0.00512 | -0.205 | 273.499
4.5 | 1.46 | 0.00485 | -0.206 | 300.621
5 | 1.516 | 0.00462 | -0.208 | 328.023
5.5 | 1.572 | 0.00458 | -0.209 | 343.653
6 | 1.627 | 0.0045 | -0.21 | 361.721
6.5 | 1.673 | 0.00443 | -0.211 | 377.317
7 | 1.713 | 0.0044 | -0.212 | 389.365
7.5 | 1.747 | 0.00442 | -0.213 | 395.632
8 | 1.774 | 0.00447 | -0.214 | 396.561
8.5 | 1.792 | 0.00445 | -0.215 | 402.418
9 | 1.802 | 0.00438 | -0.216 | 411.54
9.5 | 1.802 | 0.00437 | -0.217 | 412.08
10 | 1.792 | 0.00432 | -0.218 | 414.661
10.5 | 1.773 | 0.00442 | -0.219 | 401.574
11 | 1.744 | 0.00442 | -0.22 | 395.012
11.5 | 1.706 | 0.00442 | -0.22 | 385.838
12 | 1.66 | 0.00443 | -0.221 | 374.469
12.5 | 1.606 | 0.00436 | -0.222 | 368.057
13 | 1.546 | 0.00437 | -0.223 | 353.494
13.5 | 1.482 | 0.00438 | -0.223 | 338.221
14 | 1.382 | 0.03555 | -0.219 | 38.879

## 67. Re 16M Mach 0.25 (1)
BIGFOIL.COM POLAR EXPORT
fx62k153
FX 62-K-153/20 |  |  |  | Cl Max: | 1.787 | at alpha= | 8.5 | deg
JavaFoil+Calcfoil stall+Eppler ext transition |  |  |  | L/D Max: | 392.896 | at alpha= | 8 | deg
Re: | 16000000 |  |  | Cd Min: | 0.0045 | at alpha= | 9.5 | deg
Mach: | 0.25 |  |  | Cl=0 at alpha= | -7.4483 | deg
|  |  |  | @ Cl=0.1, Cd= | 0.005688
|  |  |  | @ Cl=0.4, Cd= | 0.0055188
|  |  |  | @ Cl=0.6, Cd= | 0.0054648
alpha (deg) | Cl | Cd | Cm | Cl/Cd
-16.5 | -0.053 | 0.11272 | -0.078 | -0.469
-16 | -0.05 | 0.10695 | -0.079 | -0.467
-15.5 | -0.071 | 0.10174 | -0.08 | -0.697
-15 | -0.133 | 0.09658 | -0.082 | -1.382
-14.5 | -0.169 | 0.09166 | -0.083 | -1.848
-14 | -0.198 | 0.08727 | -0.084 | -2.264
-13.5 | -0.22 | 0.0824 | -0.085 | -2.665
-13 | -0.236 | 0.07816 | -0.086 | -3.02
-12.5 | -0.247 | 0.07381 | -0.088 | -3.34
-12 | -0.252 | 0.06729 | -0.095 | -3.738
-11.5 | -0.284 | 0.01711 | -0.149 | -16.587
-11 | -0.277 | 0.01269 | -0.155 | -21.846
-10.5 | -0.259 | 0.01023 | -0.158 | -25.306
-10 | -0.233 | 0.00909 | -0.16 | -25.613
-9.5 | -0.199 | 0.00828 | -0.163 | -24.02
-9 | -0.158 | 0.00766 | -0.165 | -20.654
-8.5 | -0.112 | 0.00711 | -0.167 | -15.724
-8 | -0.061 | 0.00665 | -0.169 | -9.12
-7.5 | -0.006 | 0.00627 | -0.171 | -0.914
-7 | 0.052 | 0.00596 | -0.173 | 8.744
-6.5 | 0.112 | 0.00562 | -0.176 | 19.999
-6 | 0.174 | 0.0058 | -0.178 | 29.987
-5.5 | 0.237 | 0.00569 | -0.18 | 41.579
-5 | 0.3 | 0.00559 | -0.182 | 53.618
-4.5 | 0.363 | 0.00557 | -0.184 | 65.271
-4 | 0.428 | 0.00548 | -0.186 | 78.061
-3.5 | 0.495 | 0.00536 | -0.188 | 92.332
-3 | 0.559 | 0.00549 | -0.19 | 101.82
-2.5 | 0.624 | 0.00545 | -0.192 | 114.453
-2 | 0.688 | 0.00541 | -0.194 | 127.205
-1.5 | 0.752 | 0.00517 | -0.195 | 145.446
-1 | 0.816 | 0.00601 | -0.197 | 135.593
-0.5 | 0.879 | 0.00613 | -0.198 | 143.331
0 | 0.944 | 0.00682 | -0.2 | 138.392
0.5 | 1.007 | 0.0072 | -0.202 | 139.874
1 | 1.071 | 0.00853 | -0.203 | 125.55
1.5 | 1.134 | 0.00816 | -0.204 | 138.969
2 | 1.191 | 0.00752 | -0.206 | 158.413
2.5 | 1.254 | 0.00672 | -0.207 | 186.623
3 | 1.316 | 0.00596 | -0.208 | 220.946
3.5 | 1.378 | 0.00561 | -0.21 | 245.825
4 | 1.439 | 0.00529 | -0.211 | 272.101
4.5 | 1.498 | 0.00493 | -0.212 | 303.715
5 | 1.556 | 0.00474 | -0.213 | 328.145
5.5 | 1.612 | 0.00469 | -0.215 | 343.506
6 | 1.667 | 0.00462 | -0.216 | 361.078
6.5 | 1.71 | 0.00455 | -0.217 | 375.975
7 | 1.746 | 0.00452 | -0.218 | 386.619
7.5 | 1.772 | 0.0046 | -0.219 | 384.837
8 | 1.786 | 0.00455 | -0.22 | 392.896
8.5 | 1.787 | 0.00461 | -0.221 | 387.327
9 | 1.772 | 0.00452 | -0.222 | 392.531
9.5 | 1.741 | 0.0045 | -0.223 | 386.504
10 | 1.69 | 0.00452 | -0.224 | 373.613
10.5 | 1.621 | 0.00454 | -0.225 | 357.192
11 | 1.532 | 0.00467 | -0.226 | 328.414
11.5 | 1.425 | 0.00465 | -0.227 | 306.49
12 | 1.301 | 0.00469 | -0.227 | 277.565
12.5 | 1.139 | 0.03581 | -0.223 | 31.794
13 | 0.982 | 0.03337 | -0.222 | 29.439
13.5 | 0.817 | 0.02951 | -0.221 | 27.703

## 68. Re 16M Mach 0.50 (1)
BIGFOIL.COM POLAR EXPORT
fx62k153
FX 62-K-153/20 |  |  |  | Cl Max: | 3.159 | at alpha= | 20 | deg
JavaFoil+Calcfoil stall+Eppler ext transition |  |  |  | L/D Max: | 470.714 | at alpha= | 9.5 | deg
Re: | 16000000 |  |  | Cd Min: | 0.00508 | at alpha= | 9.5 | deg
Mach: | 0.5 |  |  | Cl=0 at alpha= | -7.45 | deg
|  |  |  | @ Cl=0.1, Cd= | 0.0068994
|  |  |  | @ Cl=0.4, Cd= | 0.00618
|  |  |  | @ Cl=0.6, Cd= | 0.0060722
alpha (deg) | Cl | Cd | Cm | Cl/Cd
-20 | -1.413 | 0.15819 | -0.084 | -8.93
-19.5 | -1.358 | 0.14945 | -0.085 | -9.085
-19 | -1.303 | 0.14074 | -0.087 | -9.259
-18.5 | -1.247 | 0.13682 | -0.087 | -9.114
-18 | -1.193 | 0.12695 | -0.09 | -9.399
-17.5 | -1.137 | 0.12014 | -0.091 | -9.467
-17 | -1.086 | 0.10955 | -0.096 | -9.916
-16.5 | -1.042 | 0.09518 | -0.107 | -10.943
-16 | -1.021 | 0.06665 | -0.127 | -15.317
-15.5 | -0.434 | 0.10715 | -0.089 | -4.048
-15 | -0.408 | 0.09598 | -0.096 | -4.25
-14.5 | -0.385 | 0.08419 | -0.107 | -4.568
-14 | -0.376 | 0.05182 | -0.136 | -7.262
-13.5 | -0.376 | 0.01995 | -0.16 | -18.869
-13 | -0.3 | 0.08168 | -0.095 | -3.669
-12.5 | -0.276 | 0.06986 | -0.11 | -3.949
-12 | -0.282 | 0.01985 | -0.164 | -14.189
-11.5 | -0.255 | 0.01498 | -0.17 | -17.015
-11 | -0.192 | 0.06649 | -0.096 | -2.886
-10.5 | -0.166 | 0.0605 | -0.104 | -2.737
-10 | -0.161 | 0.01312 | -0.176 | -12.282
-9.5 | -0.131 | 0.01136 | -0.179 | -11.495
-9 | -0.098 | 0.01139 | -0.179 | -8.588
-8.5 | -0.057 | 0.04796 | -0.106 | -1.19
-8 | -0.035 | 0.00868 | -0.186 | -4.063
-7.5 | -0.006 | 0.0078 | -0.188 | -0.715
-7 | 0.054 | 0.00722 | -0.191 | 7.52
-6.5 | 0.12 | 0.00676 | -0.193 | 17.813
-6 | 0.189 | 0.00628 | -0.196 | 30.189
-5.5 | 0.259 | 0.00604 | -0.198 | 42.947
-5 | 0.329 | 0.00631 | -0.2 | 52.148
-4.5 | 0.4 | 0.00618 | -0.202 | 64.711
-4 | 0.471 | 0.00607 | -0.205 | 77.633
-3.5 | 0.546 | 0.00605 | -0.207 | 90.313
-3 | 0.619 | 0.00608 | -0.21 | 101.712
-2.5 | 0.692 | 0.0059 | -0.213 | 117.184
-2 | 0.764 | 0.00587 | -0.215 | 130.175
-1.5 | 0.837 | 0.00593 | -0.217 | 141.114
-1 | 0.911 | 0.00608 | -0.22 | 149.756
-0.5 | 0.982 | 0.00674 | -0.222 | 145.671
0 | 1.055 | 0.00758 | -0.223 | 139.245
0.5 | 1.126 | 0.00798 | -0.225 | 141.039
1 | 1.197 | 0.00883 | -0.227 | 135.645
1.5 | 1.268 | 0.00933 | -0.229 | 136.009
2 | 1.329 | 0.00852 | -0.23 | 155.899
2.5 | 1.399 | 0.00748 | -0.232 | 186.951
3 | 1.468 | 0.00675 | -0.233 | 217.449
3.5 | 1.535 | 0.00613 | -0.234 | 250.531
4 | 1.601 | 0.00576 | -0.236 | 278.081
4.5 | 1.663 | 0.00547 | -0.237 | 303.784
5 | 1.72 | 0.00563 | -0.239 | 305.767
5.5 | 1.772 | 0.00544 | -0.24 | 325.976
6 | 1.816 | 0.00528 | -0.241 | 343.998
6.5 | 1.808 | 0.00524 | -0.242 | 345.371
7 | 1.698 | 0.00546 | -0.244 | 310.755
7.5 | 1.106 | 0.00562 | -0.245 | 196.846
8 | 1.15 | 0.00554 | -0.246 | 207.663
8.5 | 1.195 | 0.00537 | -0.247 | 222.522
9 | 2.323 | 0.00556 | -0.248 | 417.961
9.5 | 2.393 | 0.00508 | -0.249 | 470.714
10 | 2.407 | 0.03251 | -0.244 | 74.028
10.5 | 2.475 | 0.03323 | -0.245 | 74.461
11 | 2.519 | 0.03042 | -0.244 | 82.81
11.5 | 2.526 | 0.03977 | -0.238 | 63.529
12 | 2.639 | 0.03005 | -0.244 | 87.832
12.5 | 2.69 | 0.02901 | -0.243 | 92.743
13 | 2.342 | 0.10398 | -0.151 | 22.524
13.5 | 2.424 | 0.10408 | -0.167 | 23.289
14 | 2.535 | 0.0989 | -0.188 | 25.631
14.5 | 2.535 | 0.12351 | -0.168 | 20.528
15 | 2.575 | 0.13919 | -0.161 | 18.503
15.5 | 2.644 | 0.14147 | -0.168 | 18.687
16 | 2.71 | 0.14606 | -0.173 | 18.555
16.5 | 2.75 | 0.16345 | -0.167 | 16.827
17 | 2.817 | 0.16683 | -0.172 | 16.883
17.5 | 2.882 | 0.17108 | -0.176 | 16.846
18 | 2.926 | 0.19074 | -0.172 | 15.34
18.5 | 2.99 | 0.19356 | -0.176 | 15.445
19 | 3.052 | 0.19637 | -0.179 | 15.544
19.5 | 3.124 | 0.19936 | -0.185 | 15.672
20 | 3.159 | 0.2328 | -0.179 | 13.568

## 69. Re 18M Mach 0.00 (1)
BIGFOIL.COM POLAR EXPORT
fx62k153
FX 62-K-153/20 |  |  |  | Cl Max: | 1.808 | at alpha= | 9.5 | deg
JavaFoil+Calcfoil stall+Eppler ext transition |  |  |  | L/D Max: | 426.475 | at alpha= | 10 | deg
Re: | 18000000 |  |  | Cd Min: | 0.00423 | at alpha= | 10 | deg
Mach: | 0 |  |  | Cl=0 at alpha= | -7.4474 | deg
|  |  |  | @ Cl=0.1, Cd= | 0.0056478
|  |  |  | @ Cl=0.4, Cd= | 0.005594
|  |  |  | @ Cl=0.6, Cd= | 0.0053219
alpha (deg) | Cl | Cd | Cm | Cl/Cd
-18 | -0.309 | 0.12136 | -0.077 | -2.549
-17.5 | -0.318 | 0.11641 | -0.078 | -2.732
-17 | -0.326 | 0.11098 | -0.079 | -2.938
-16.5 | -0.333 | 0.10581 | -0.081 | -3.148
-16 | -0.339 | 0.10083 | -0.082 | -3.362
-15.5 | -0.343 | 0.09698 | -0.082 | -3.537
-15 | -0.346 | 0.0914 | -0.084 | -3.787
-14.5 | -0.348 | 0.08347 | -0.09 | -4.173
-14 | -0.348 | 0.07694 | -0.094 | -4.519
-13.5 | -0.351 | 0.0598 | -0.11 | -5.876
-13 | -0.38 | 0.01846 | -0.14 | -20.6
-12.5 | -0.372 | 0.01447 | -0.144 | -25.719
-12 | -0.356 | 0.01294 | -0.147 | -27.53
-11.5 | -0.336 | 0.01054 | -0.15 | -31.898
-11 | -0.311 | 0.00951 | -0.152 | -32.696
-10.5 | -0.28 | 0.00872 | -0.154 | -32.145
-10 | -0.245 | 0.00797 | -0.156 | -30.725
-9.5 | -0.205 | 0.00737 | -0.159 | -27.762
-9 | -0.16 | 0.00689 | -0.161 | -23.248
-8.5 | -0.112 | 0.00649 | -0.163 | -17.235
-8 | -0.06 | 0.00613 | -0.165 | -9.818
-7.5 | -0.006 | 0.00585 | -0.167 | -0.965
-7 | 0.051 | 0.00549 | -0.169 | 9.312
-6.5 | 0.11 | 0.00568 | -0.171 | 19.325
-6 | 0.17 | 0.00554 | -0.173 | 30.648
-5.5 | 0.231 | 0.00551 | -0.175 | 41.859
-5 | 0.292 | 0.0055 | -0.176 | 53.051
-4.5 | 0.353 | 0.0054 | -0.178 | 65.458
-4 | 0.416 | 0.00566 | -0.18 | 73.407
-3.5 | 0.48 | 0.00558 | -0.182 | 86.074
-3 | 0.542 | 0.00546 | -0.184 | 99.26
-2.5 | 0.605 | 0.00531 | -0.186 | 113.849
-2 | 0.667 | 0.0053 | -0.188 | 125.73
-1.5 | 0.728 | 0.00506 | -0.189 | 143.882
-1 | 0.79 | 0.00586 | -0.191 | 134.873
-0.5 | 0.851 | 0.00651 | -0.192 | 130.72
0 | 0.914 | 0.00671 | -0.194 | 136.097
0.5 | 0.975 | 0.00737 | -0.195 | 132.378
1 | 1.037 | 0.00816 | -0.197 | 127.015
1.5 | 1.098 | 0.00865 | -0.198 | 126.953
2 | 1.154 | 0.00751 | -0.199 | 153.765
2.5 | 1.215 | 0.00649 | -0.201 | 187.116
3 | 1.275 | 0.00593 | -0.202 | 215.15
3.5 | 1.335 | 0.00545 | -0.203 | 245.08
4 | 1.394 | 0.00512 | -0.204 | 272.132
4.5 | 1.452 | 0.00479 | -0.205 | 303.368
5 | 1.509 | 0.00455 | -0.207 | 332.013
5.5 | 1.565 | 0.0045 | -0.208 | 347.833
6 | 1.62 | 0.00441 | -0.209 | 366.922
6.5 | 1.666 | 0.00435 | -0.21 | 382.997
7 | 1.707 | 0.00431 | -0.211 | 395.616
7.5 | 1.742 | 0.00433 | -0.212 | 402.554
8 | 1.77 | 0.00438 | -0.213 | 403.837
8.5 | 1.791 | 0.00436 | -0.214 | 410.775
9 | 1.804 | 0.00425 | -0.215 | 424.139
9.5 | 1.808 | 0.00428 | -0.216 | 422.568
10 | 1.803 | 0.00423 | -0.217 | 426.475
10.5 | 1.789 | 0.00431 | -0.218 | 414.643
11 | 1.767 | 0.0043 | -0.219 | 411.073
11.5 | 1.736 | 0.00431 | -0.219 | 402.408
12 | 1.698 | 0.00431 | -0.22 | 393.965
12.5 | 1.653 | 0.00425 | -0.221 | 388.796
13 | 1.602 | 0.00426 | -0.222 | 376.17
13.5 | 1.547 | 0.00428 | -0.222 | 361.646
14 | 1.488 | 0.00428 | -0.223 | 347.423
14.5 | 1.394 | 0.03591 | -0.218 | 38.826

## 70. Re 18M Mach 0.10 (1)
BIGFOIL.COM POLAR EXPORT
fx62k153
FX 62-K-153/20 |  |  |  | Cl Max: | 1.802 | at alpha= | 9 | deg
JavaFoil+Calcfoil stall+Eppler ext transition |  |  |  | L/D Max: | 421.829 | at alpha= | 9 | deg
Re: | 18000000 |  |  | Cd Min: | 0.00426 | at alpha= | 10 | deg
Mach: | 0.1 |  |  | Cl=0 at alpha= | -7.4474 | deg
|  |  |  | @ Cl=0.1, Cd= | 0.0056998
|  |  |  | @ Cl=0.4, Cd= | 0.0056152
|  |  |  | @ Cl=0.6, Cd= | 0.005374
alpha (deg) | Cl | Cd | Cm | Cl/Cd
-17.5 | -0.285 | 0.11757 | -0.078 | -2.427
-17 | -0.296 | 0.11203 | -0.079 | -2.64
-16.5 | -0.305 | 0.10675 | -0.08 | -2.861
-16 | -0.314 | 0.10155 | -0.081 | -3.091
-15.5 | -0.321 | 0.09763 | -0.081 | -3.284
-15 | -0.326 | 0.093 | -0.082 | -3.504
-14.5 | -0.33 | 0.0865 | -0.086 | -3.813
-14 | -0.331 | 0.08078 | -0.09 | -4.1
-13.5 | -0.332 | 0.07194 | -0.098 | -4.609
-13 | -0.36 | 0.02605 | -0.135 | -13.811
-12.5 | -0.361 | 0.01593 | -0.144 | -22.647
-12 | -0.349 | 0.0134 | -0.147 | -26.042
-11.5 | -0.331 | 0.01178 | -0.15 | -28.099
-11 | -0.307 | 0.00972 | -0.152 | -31.616
-10.5 | -0.278 | 0.00888 | -0.155 | -31.308
-10 | -0.244 | 0.00808 | -0.157 | -30.176
-9.5 | -0.204 | 0.00746 | -0.159 | -27.383
-9 | -0.16 | 0.00697 | -0.161 | -22.987
-8.5 | -0.112 | 0.00655 | -0.163 | -17.077
-8 | -0.06 | 0.00619 | -0.165 | -9.729
-7.5 | -0.006 | 0.00589 | -0.168 | -0.961
-7 | 0.051 | 0.00565 | -0.17 | 9.076
-6.5 | 0.11 | 0.00571 | -0.172 | 19.294
-6 | 0.171 | 0.00556 | -0.174 | 30.682
-5.5 | 0.232 | 0.00553 | -0.175 | 41.922
-5 | 0.293 | 0.00551 | -0.177 | 53.161
-4.5 | 0.355 | 0.00547 | -0.179 | 64.893
-4 | 0.417 | 0.00567 | -0.181 | 73.629
-3.5 | 0.483 | 0.00561 | -0.183 | 86.086
-3 | 0.545 | 0.00547 | -0.185 | 99.565
-2.5 | 0.608 | 0.00536 | -0.187 | 113.495
-2 | 0.67 | 0.00532 | -0.189 | 125.812
-1.5 | 0.732 | 0.00508 | -0.19 | 144.136
-1 | 0.794 | 0.00589 | -0.192 | 134.831
-0.5 | 0.856 | 0.00651 | -0.193 | 131.491
0 | 0.918 | 0.00676 | -0.195 | 135.817
0.5 | 0.98 | 0.00738 | -0.196 | 132.729
1 | 1.042 | 0.0082 | -0.198 | 127.18
1.5 | 1.104 | 0.0087 | -0.199 | 126.936
2 | 1.16 | 0.00754 | -0.2 | 153.824
2.5 | 1.221 | 0.00652 | -0.202 | 187.271
3 | 1.282 | 0.00595 | -0.203 | 215.418
3.5 | 1.342 | 0.00547 | -0.204 | 245.486
4 | 1.401 | 0.00514 | -0.205 | 272.646
4.5 | 1.46 | 0.0048 | -0.206 | 304.002
5 | 1.516 | 0.00457 | -0.208 | 332.09
5.5 | 1.572 | 0.00451 | -0.209 | 348.342
6 | 1.627 | 0.00443 | -0.21 | 367.023
6.5 | 1.673 | 0.00437 | -0.211 | 382.951
7 | 1.713 | 0.00437 | -0.212 | 392.093
7.5 | 1.747 | 0.00428 | -0.213 | 408.394
8 | 1.774 | 0.00441 | -0.214 | 402.514
8.5 | 1.792 | 0.00439 | -0.215 | 408.678
9 | 1.802 | 0.00427 | -0.216 | 421.829
9.5 | 1.802 | 0.00431 | -0.217 | 418.433
10 | 1.792 | 0.00426 | -0.218 | 421.026
10.5 | 1.773 | 0.00435 | -0.219 | 408.034
11 | 1.744 | 0.00435 | -0.22 | 401.06
11.5 | 1.706 | 0.00435 | -0.22 | 392.191
12 | 1.66 | 0.00436 | -0.221 | 380.654
12.5 | 1.606 | 0.00429 | -0.222 | 374.143
13 | 1.546 | 0.00431 | -0.223 | 358.898
13.5 | 1.482 | 0.00432 | -0.223 | 343.369
14 | 1.384 | 0.0347 | -0.219 | 39.88

## 71. Re 18M Mach 0.25 (1)
BIGFOIL.COM POLAR EXPORT
fx62k153
FX 62-K-153/20 |  |  |  | Cl Max: | 1.787 | at alpha= | 8.5 | deg
JavaFoil+Calcfoil stall+Eppler ext transition |  |  |  | L/D Max: | 398.616 | at alpha= | 8 | deg
Re: | 18000000 |  |  | Cd Min: | 0.00445 | at alpha= | 7 | deg
Mach: | 0.25 |  |  | Cl=0 at alpha= | -7.4483 | deg
|  |  |  | @ Cl=0.1, Cd= | 0.005896
|  |  |  | @ Cl=0.4, Cd= | 0.0056938
|  |  |  | @ Cl=0.6, Cd= | 0.005478
alpha (deg) | Cl | Cd | Cm | Cl/Cd
-16.5 | -0.053 | 0.11198 | -0.079 | -0.472
-16 | -0.05 | 0.10615 | -0.08 | -0.47
-15.5 | -0.071 | 0.10124 | -0.081 | -0.701
-15 | -0.134 | 0.09618 | -0.082 | -1.388
-14.5 | -0.17 | 0.09101 | -0.084 | -1.863
-14 | -0.198 | 0.08651 | -0.084 | -2.285
-13.5 | -0.22 | 0.08168 | -0.086 | -2.691
-13 | -0.236 | 0.0774 | -0.087 | -3.053
-12.5 | -0.247 | 0.07356 | -0.088 | -3.353
-12 | -0.252 | 0.06631 | -0.097 | -3.801
-11.5 | -0.286 | 0.01544 | -0.151 | -18.509
-11 | -0.278 | 0.01231 | -0.155 | -22.561
-10.5 | -0.259 | 0.01 | -0.158 | -25.917
-10 | -0.233 | 0.00885 | -0.16 | -26.32
-9.5 | -0.199 | 0.00807 | -0.163 | -24.674
-9 | -0.158 | 0.00746 | -0.165 | -21.21
-8.5 | -0.112 | 0.00693 | -0.167 | -16.131
-8 | -0.061 | 0.0065 | -0.169 | -9.344
-7.5 | -0.006 | 0.00618 | -0.171 | -0.929
-7 | 0.052 | 0.00588 | -0.174 | 8.886
-6.5 | 0.112 | 0.0059 | -0.176 | 19.068
-6 | 0.174 | 0.00573 | -0.178 | 30.402
-5.5 | 0.237 | 0.00566 | -0.18 | 41.866
-5 | 0.3 | 0.00563 | -0.182 | 53.339
-4.5 | 0.364 | 0.00557 | -0.184 | 65.313
-4 | 0.428 | 0.00579 | -0.186 | 73.952
-3.5 | 0.495 | 0.00571 | -0.188 | 86.674
-3 | 0.559 | 0.00556 | -0.19 | 100.639
-2.5 | 0.624 | 0.00543 | -0.192 | 114.845
-2 | 0.688 | 0.00539 | -0.194 | 127.78
-1.5 | 0.752 | 0.00516 | -0.195 | 145.819
-1 | 0.816 | 0.00596 | -0.197 | 136.931
-0.5 | 0.879 | 0.00663 | -0.198 | 132.615
0 | 0.944 | 0.00691 | -0.2 | 136.488
0.5 | 1.007 | 0.00759 | -0.202 | 132.626
1 | 1.071 | 0.00845 | -0.203 | 126.806
1.5 | 1.134 | 0.0081 | -0.204 | 140.096
2 | 1.191 | 0.00774 | -0.206 | 153.857
2.5 | 1.254 | 0.00667 | -0.207 | 188.133
3 | 1.316 | 0.00608 | -0.208 | 216.395
3.5 | 1.378 | 0.00557 | -0.21 | 247.335
4 | 1.439 | 0.00523 | -0.211 | 275.22
4.5 | 1.498 | 0.00488 | -0.212 | 307.131
5 | 1.556 | 0.00468 | -0.213 | 332.206
5.5 | 1.612 | 0.00463 | -0.215 | 348.268
6 | 1.667 | 0.00455 | -0.216 | 366.161
6.5 | 1.71 | 0.00448 | -0.217 | 381.414
7 | 1.746 | 0.00445 | -0.218 | 392.315
7.5 | 1.772 | 0.00458 | -0.219 | 386.978
8 | 1.786 | 0.00448 | -0.22 | 398.616
8.5 | 1.787 | 0.00454 | -0.221 | 393.376
9 | 1.772 | 0.00445 | -0.222 | 398.614
9.5 | 1.741 | 0.00448 | -0.223 | 388.492
10 | 1.69 | 0.00445 | -0.224 | 379.679
10.5 | 1.621 | 0.00447 | -0.225 | 362.999
11 | 1.532 | 0.0046 | -0.226 | 333.436
11.5 | 1.425 | 0.00458 | -0.227 | 311.214
12 | 1.301 | 0.00462 | -0.227 | 281.823
12.5 | 1.145 | 0.03746 | -0.225 | 30.572
13 | 0.985 | 0.03238 | -0.223 | 30.406
13.5 | 0.819 | 0.02862 | -0.221 | 28.62

## 72. Re 18M Mach 0.50 (1)
BIGFOIL.COM POLAR EXPORT
fx62k153
FX 62-K-153/20 |  |  |  | Cl Max: | 3.16 | at alpha= | 20 | deg
JavaFoil+Calcfoil stall+Eppler ext transition |  |  |  | L/D Max: | 478.857 | at alpha= | 9.5 | deg
Re: | 18000000 |  |  | Cd Min: | 0.005 | at alpha= | 9.5 | deg
Mach: | 0.5 |  |  | Cl=0 at alpha= | -7.45 | deg
|  |  |  | @ Cl=0.1, Cd= | 0.0067848
|  |  |  | @ Cl=0.4, Cd= | 0.00618
|  |  |  | @ Cl=0.6, Cd= | 0.0061492
alpha (deg) | Cl | Cd | Cm | Cl/Cd
-20 | -1.412 | 0.16554 | -0.083 | -8.527
-19.5 | -1.357 | 0.15572 | -0.084 | -8.711
-19 | -1.302 | 0.14662 | -0.086 | -8.878
-18.5 | -1.245 | 0.14392 | -0.086 | -8.653
-18 | -1.194 | 0.12524 | -0.091 | -9.535
-17.5 | -1.138 | 0.11877 | -0.092 | -9.584
-17 | -1.088 | 0.10746 | -0.098 | -10.129
-16.5 | -1.048 | 0.08994 | -0.111 | -11.658
-16 | -1.057 | 0.0469 | -0.138 | -22.54
-15.5 | -0.434 | 0.10659 | -0.09 | -4.071
-15 | -0.408 | 0.09496 | -0.097 | -4.3
-14.5 | -0.386 | 0.08172 | -0.11 | -4.723
-14 | -0.392 | 0.03395 | -0.149 | -11.551
-13.5 | -0.377 | 0.01952 | -0.161 | -19.302
-13 | -0.3 | 0.08102 | -0.096 | -3.7
-12.5 | -0.277 | 0.06815 | -0.113 | -4.06
-12 | -0.283 | 0.01859 | -0.165 | -15.22
-11.5 | -0.255 | 0.0146 | -0.17 | -17.481
-11 | -0.192 | 0.06587 | -0.098 | -2.915
-10.5 | -0.166 | 0.05965 | -0.107 | -2.781
-10 | -0.161 | 0.01277 | -0.176 | -12.634
-9.5 | -0.131 | 0.01111 | -0.179 | -11.755
-9 | -0.098 | 0.01081 | -0.18 | -9.081
-8.5 | -0.057 | 0.04778 | -0.106 | -1.195
-8 | -0.035 | 0.00855 | -0.186 | -4.126
-7.5 | -0.006 | 0.00766 | -0.189 | -0.728
-7 | 0.054 | 0.00708 | -0.191 | 7.675
-6.5 | 0.121 | 0.00665 | -0.194 | 18.122
-6 | 0.19 | 0.00617 | -0.196 | 30.754
-5.5 | 0.26 | 0.00593 | -0.198 | 43.815
-5 | 0.33 | 0.0063 | -0.2 | 52.314
-4.5 | 0.4 | 0.00618 | -0.203 | 64.741
-4 | 0.472 | 0.00605 | -0.205 | 77.992
-3.5 | 0.547 | 0.00637 | -0.207 | 85.892
-3 | 0.619 | 0.00607 | -0.21 | 101.912
-2.5 | 0.692 | 0.00587 | -0.213 | 117.891
-2 | 0.765 | 0.00583 | -0.215 | 131.246
-1.5 | 0.837 | 0.00593 | -0.217 | 141.211
-1 | 0.911 | 0.00602 | -0.22 | 151.182
-0.5 | 0.982 | 0.0069 | -0.222 | 142.241
0 | 1.055 | 0.00767 | -0.223 | 137.506
0.5 | 1.126 | 0.00847 | -0.225 | 132.944
1 | 1.197 | 0.00875 | -0.227 | 136.83
1.5 | 1.268 | 0.00922 | -0.229 | 137.522
2 | 1.329 | 0.00882 | -0.23 | 150.645
2.5 | 1.399 | 0.00741 | -0.232 | 188.785
3 | 1.468 | 0.00673 | -0.233 | 218.107
3.5 | 1.535 | 0.00609 | -0.234 | 252.292
4 | 1.601 | 0.00569 | -0.236 | 281.536
4.5 | 1.663 | 0.0054 | -0.237 | 307.828
5 | 1.72 | 0.00543 | -0.239 | 316.613
5.5 | 1.772 | 0.00536 | -0.24 | 330.884
6 | 1.816 | 0.0052 | -0.241 | 349.442
6.5 | 1.808 | 0.00516 | -0.242 | 350.757
7 | 1.698 | 0.00538 | -0.244 | 315.62
7.5 | 1.106 | 0.00553 | -0.245 | 199.888
8 | 1.15 | 0.00546 | -0.246 | 210.654
8.5 | 1.195 | 0.00528 | -0.247 | 226.343
9 | 2.323 | 0.00547 | -0.248 | 424.997
9.5 | 2.393 | 0.005 | -0.249 | 478.857
10 | 2.411 | 0.03166 | -0.245 | 76.146
10.5 | 2.478 | 0.03236 | -0.246 | 76.592
11 | 2.524 | 0.02958 | -0.244 | 85.329
11.5 | 2.533 | 0.03849 | -0.239 | 65.811
12 | 2.569 | 0.04308 | -0.236 | 59.621
12.5 | 2.646 | 0.04448 | -0.238 | 59.502
13 | 2.338 | 0.1095 | -0.148 | 21.353
13.5 | 2.408 | 0.1115 | -0.159 | 21.596
14 | 2.487 | 0.11241 | -0.171 | 22.124
14.5 | 2.527 | 0.12969 | -0.164 | 19.486
15 | 2.574 | 0.14387 | -0.16 | 17.891
15.5 | 2.64 | 0.14692 | -0.166 | 17.969
16 | 2.706 | 0.15111 | -0.171 | 17.91
16.5 | 2.75 | 0.16707 | -0.167 | 16.461
17 | 2.816 | 0.17057 | -0.172 | 16.509
17.5 | 2.881 | 0.1754 | -0.176 | 16.424
18 | 2.926 | 0.19481 | -0.172 | 15.017
18.5 | 2.989 | 0.19782 | -0.176 | 15.109
19 | 3.052 | 0.20069 | -0.179 | 15.206
19.5 | 3.122 | 0.20353 | -0.185 | 15.341
20 | 3.16 | 0.23307 | -0.18 | 13.558

## 73. Re 20M Mach 0.00 (1)
BIGFOIL.COM POLAR EXPORT
fx62k153
FX 62-K-153/20 |  |  |  | Cl Max: | 1.808 | at alpha= | 9.5 | deg
JavaFoil+Calcfoil stall+Eppler ext transition |  |  |  | L/D Max: | 432.279 | at alpha= | 10 | deg
Re: | 20000000 |  |  | Cd Min: | 0.00417 | at alpha= | 10 | deg
Mach: | 0 |  |  | Cl=0 at alpha= | -7.4474 | deg
|  |  |  | @ Cl=0.1, Cd= | 0.0055712
|  |  |  | @ Cl=0.4, Cd= | 0.0056306
|  |  |  | @ Cl=0.6, Cd= | 0.0053281
alpha (deg) | Cl | Cd | Cm | Cl/Cd
-18 | -0.309 | 0.1211 | -0.077 | -2.555
-17.5 | -0.318 | 0.1161 | -0.078 | -2.739
-17 | -0.326 | 0.11075 | -0.079 | -2.944
-16.5 | -0.333 | 0.10551 | -0.081 | -3.158
-16 | -0.339 | 0.09993 | -0.083 | -3.396
-15.5 | -0.343 | 0.09596 | -0.083 | -3.579
-15 | -0.347 | 0.0903 | -0.085 | -3.838
-14.5 | -0.349 | 0.08148 | -0.092 | -4.287
-14 | -0.349 | 0.07408 | -0.098 | -4.715
-13.5 | -0.373 | 0.03359 | -0.129 | -11.091
-13 | -0.382 | 0.01734 | -0.141 | -22.012
-12.5 | -0.372 | 0.01418 | -0.145 | -26.258
-12 | -0.357 | 0.01267 | -0.147 | -28.13
-11.5 | -0.337 | 0.0103 | -0.15 | -32.688
-11 | -0.311 | 0.00928 | -0.152 | -33.521
-10.5 | -0.281 | 0.00852 | -0.154 | -32.943
-10 | -0.245 | 0.00778 | -0.157 | -31.494
-9.5 | -0.205 | 0.00721 | -0.159 | -28.414
-9 | -0.16 | 0.00674 | -0.161 | -23.777
-8.5 | -0.112 | 0.00635 | -0.163 | -17.618
-8 | -0.06 | 0.00604 | -0.165 | -9.974
-7.5 | -0.006 | 0.00578 | -0.167 | -0.979
-7 | 0.051 | 0.00543 | -0.169 | 9.432
-6.5 | 0.11 | 0.0056 | -0.171 | 19.619
-6 | 0.17 | 0.00554 | -0.173 | 30.689
-5.5 | 0.231 | 0.00552 | -0.175 | 41.857
-5 | 0.292 | 0.00547 | -0.177 | 53.409
-4.5 | 0.354 | 0.00569 | -0.178 | 62.193
-4 | 0.416 | 0.00561 | -0.18 | 74.122
-3.5 | 0.48 | 0.00561 | -0.182 | 85.607
-3 | 0.543 | 0.00542 | -0.184 | 100.076
-2.5 | 0.605 | 0.00532 | -0.186 | 113.796
-2 | 0.666 | 0.00533 | -0.188 | 125.073
-1.5 | 0.728 | 0.00503 | -0.189 | 144.774
-1 | 0.79 | 0.00633 | -0.191 | 124.775
-0.5 | 0.851 | 0.00656 | -0.192 | 129.835
0 | 0.914 | 0.00709 | -0.194 | 128.864
0.5 | 0.975 | 0.00731 | -0.195 | 133.429
1 | 1.037 | 0.00807 | -0.197 | 128.571
1.5 | 1.098 | 0.00854 | -0.198 | 128.557
2 | 1.154 | 0.00748 | -0.199 | 154.207
2.5 | 1.215 | 0.00645 | -0.201 | 188.449
3 | 1.275 | 0.00591 | -0.202 | 215.944
3.5 | 1.335 | 0.00542 | -0.203 | 246.572
4 | 1.394 | 0.00508 | -0.204 | 274.6
4.5 | 1.452 | 0.00474 | -0.205 | 306.459
5 | 1.509 | 0.0045 | -0.207 | 335.642
5.5 | 1.565 | 0.00444 | -0.208 | 352.344
6 | 1.62 | 0.00436 | -0.209 | 371.365
6.5 | 1.666 | 0.0043 | -0.21 | 387.868
7 | 1.707 | 0.00429 | -0.211 | 397.742
7.5 | 1.742 | 0.0042 | -0.212 | 414.558
8 | 1.77 | 0.00433 | -0.213 | 409.24
8.5 | 1.791 | 0.0043 | -0.214 | 416.113
9 | 1.804 | 0.00419 | -0.215 | 429.944
9.5 | 1.808 | 0.00422 | -0.216 | 428.352
10 | 1.803 | 0.00417 | -0.217 | 432.279
10.5 | 1.789 | 0.00425 | -0.218 | 420.583
11 | 1.767 | 0.00424 | -0.219 | 416.607
11.5 | 1.736 | 0.00425 | -0.219 | 408.207
12 | 1.698 | 0.00425 | -0.22 | 399.74
12.5 | 1.653 | 0.00419 | -0.221 | 394.504
13 | 1.602 | 0.0042 | -0.222 | 381.248
13.5 | 1.547 | 0.00422 | -0.222 | 366.963
14 | 1.488 | 0.00422 | -0.223 | 352.519
14.5 | 1.396 | 0.03507 | -0.219 | 39.821

## 74. Re 20M Mach 0.10 (1)
BIGFOIL.COM POLAR EXPORT
fx62k153
FX 62-K-153/20 |  |  |  | Cl Max: | 1.802 | at alpha= | 9 | deg
JavaFoil+Calcfoil stall+Eppler ext transition |  |  |  | L/D Max: | 427.61 | at alpha= | 9 | deg
Re: | 20000000 |  |  | Cd Min: | 0.0042 | at alpha= | 10 | deg
Mach: | 0.1 |  |  | Cl=0 at alpha= | -7.4474 | deg
|  |  |  | @ Cl=0.1, Cd= | 0.0056298
|  |  |  | @ Cl=0.4, Cd= | 0.0056457
|  |  |  | @ Cl=0.6, Cd= | 0.0053702
alpha (deg) | Cl | Cd | Cm | Cl/Cd
-18 | -0.275 | 0.1224 | -0.077 | -2.244
-17.5 | -0.285 | 0.11722 | -0.078 | -2.435
-17 | -0.296 | 0.11176 | -0.079 | -2.647
-16.5 | -0.305 | 0.10643 | -0.08 | -2.87
-16 | -0.314 | 0.10078 | -0.082 | -3.117
-15.5 | -0.321 | 0.0967 | -0.083 | -3.319
-15 | -0.326 | 0.09196 | -0.084 | -3.548
-14.5 | -0.33 | 0.08512 | -0.088 | -3.882
-14 | -0.332 | 0.07941 | -0.092 | -4.179
-13.5 | -0.334 | 0.06841 | -0.102 | -4.876
-13 | -0.366 | 0.02076 | -0.139 | -17.633
-12.5 | -0.361 | 0.01548 | -0.144 | -23.34
-12 | -0.349 | 0.01315 | -0.147 | -26.567
-11.5 | -0.331 | 0.01151 | -0.15 | -28.774
-11 | -0.308 | 0.00948 | -0.153 | -32.453
-10.5 | -0.278 | 0.00868 | -0.155 | -32.087
-10 | -0.244 | 0.00791 | -0.157 | -30.849
-9.5 | -0.204 | 0.00731 | -0.159 | -27.953
-9 | -0.16 | 0.00683 | -0.161 | -23.451
-8.5 | -0.112 | 0.00645 | -0.164 | -17.381
-8 | -0.06 | 0.00609 | -0.166 | -9.911
-7.5 | -0.006 | 0.00581 | -0.168 | -0.975
-7 | 0.051 | 0.00558 | -0.17 | 9.204
-6.5 | 0.11 | 0.00564 | -0.172 | 19.546
-6 | 0.171 | 0.00555 | -0.174 | 30.725
-5.5 | 0.232 | 0.00553 | -0.176 | 41.927
-5 | 0.293 | 0.00549 | -0.177 | 53.399
-4.5 | 0.355 | 0.00571 | -0.179 | 62.184
-4 | 0.418 | 0.00562 | -0.181 | 74.295
-3.5 | 0.483 | 0.00562 | -0.183 | 85.863
-3 | 0.545 | 0.00544 | -0.185 | 100.176
-2.5 | 0.608 | 0.00536 | -0.187 | 113.312
-2 | 0.67 | 0.00535 | -0.189 | 125.18
-1.5 | 0.732 | 0.00573 | -0.19 | 127.647
-1 | 0.794 | 0.00632 | -0.192 | 125.675
-0.5 | 0.856 | 0.00657 | -0.193 | 130.266
0 | 0.918 | 0.00714 | -0.195 | 128.566
0.5 | 0.98 | 0.00735 | -0.196 | 133.369
1 | 1.042 | 0.00813 | -0.198 | 128.262
1.5 | 1.104 | 0.00859 | -0.199 | 128.581
2 | 1.16 | 0.00752 | -0.2 | 154.259
2.5 | 1.221 | 0.00647 | -0.202 | 188.681
3 | 1.282 | 0.00593 | -0.203 | 216.211
3.5 | 1.342 | 0.00543 | -0.204 | 246.979
4 | 1.401 | 0.00509 | -0.205 | 275.204
4.5 | 1.46 | 0.00475 | -0.206 | 307.098
5 | 1.516 | 0.00452 | -0.208 | 335.84
5.5 | 1.572 | 0.00446 | -0.209 | 352.499
6 | 1.627 | 0.00438 | -0.21 | 371.301
6.5 | 1.673 | 0.00432 | -0.211 | 387.618
7 | 1.713 | 0.00431 | -0.212 | 397.445
7.5 | 1.747 | 0.00422 | -0.213 | 413.918
8 | 1.774 | 0.00435 | -0.214 | 407.837
8.5 | 1.792 | 0.00433 | -0.215 | 413.987
9 | 1.802 | 0.00421 | -0.216 | 427.61
9.5 | 1.802 | 0.00425 | -0.217 | 424.159
10 | 1.792 | 0.0042 | -0.218 | 426.754
10.5 | 1.773 | 0.00429 | -0.219 | 413.557
11 | 1.744 | 0.00429 | -0.22 | 406.703
11.5 | 1.706 | 0.00429 | -0.22 | 397.47
12 | 1.66 | 0.0043 | -0.221 | 385.836
12.5 | 1.606 | 0.00423 | -0.222 | 379.368
13 | 1.546 | 0.00425 | -0.223 | 364.186
13.5 | 1.482 | 0.00425 | -0.223 | 348.417
14 | 1.391 | 0.03951 | -0.22 | 35.201

## 75. Re 20M Mach 0.25 (1)
BIGFOIL.COM POLAR EXPORT
fx62k153
FX 62-K-153/20 |  |  |  | Cl Max: | 1.787 | at alpha= | 8.5 | deg
JavaFoil+Calcfoil stall+Eppler ext transition |  |  |  | L/D Max: | 404.093 | at alpha= | 9 | deg
Re: | 20000000 |  |  | Cd Min: | 0.00437 | at alpha= | 9.5 | deg
Mach: | 0.25 |  |  | Cl=0 at alpha= | -7.4483 | deg
|  |  |  | @ Cl=0.1, Cd= | 0.0058215
|  |  |  | @ Cl=0.4, Cd= | 0.0057694
|  |  |  | @ Cl=0.6, Cd= | 0.0054695
alpha (deg) | Cl | Cd | Cm | Cl/Cd
-16.5 | -0.053 | 0.11166 | -0.079 | -0.473
-16 | -0.05 | 0.10587 | -0.08 | -0.472
-15.5 | -0.071 | 0.10055 | -0.081 | -0.706
-15 | -0.134 | 0.09557 | -0.083 | -1.398
-14.5 | -0.17 | 0.09081 | -0.084 | -1.867
-14 | -0.198 | 0.08602 | -0.085 | -2.299
-13.5 | -0.22 | 0.08151 | -0.087 | -2.697
-13 | -0.236 | 0.07727 | -0.088 | -3.059
-12.5 | -0.247 | 0.0726 | -0.09 | -3.402
-12 | -0.253 | 0.06468 | -0.1 | -3.908
-11.5 | -0.286 | 0.0149 | -0.151 | -19.225
-11 | -0.278 | 0.0111 | -0.155 | -25.045
-10.5 | -0.26 | 0.00976 | -0.158 | -26.602
-10 | -0.233 | 0.00864 | -0.161 | -26.99
-9.5 | -0.199 | 0.00791 | -0.163 | -25.188
-9 | -0.158 | 0.00732 | -0.165 | -21.648
-8.5 | -0.112 | 0.00681 | -0.167 | -16.433
-8 | -0.061 | 0.00641 | -0.17 | -9.485
-7.5 | -0.006 | 0.00608 | -0.172 | -0.944
-7 | 0.052 | 0.00579 | -0.174 | 9.02
-6.5 | 0.113 | 0.00583 | -0.176 | 19.318
-6 | 0.174 | 0.0057 | -0.178 | 30.62
-5.5 | 0.237 | 0.00566 | -0.18 | 41.9
-5 | 0.3 | 0.00559 | -0.182 | 53.666
-4.5 | 0.364 | 0.00582 | -0.184 | 62.547
-4 | 0.428 | 0.00573 | -0.186 | 74.713
-3.5 | 0.495 | 0.00572 | -0.188 | 86.587
-3 | 0.559 | 0.00552 | -0.19 | 101.29
-2.5 | 0.624 | 0.00544 | -0.192 | 114.687
-2 | 0.688 | 0.00541 | -0.194 | 127.196
-1.5 | 0.752 | 0.00509 | -0.195 | 147.614
-1 | 0.816 | 0.00643 | -0.197 | 126.837
-0.5 | 0.879 | 0.00669 | -0.198 | 131.373
0 | 0.944 | 0.0073 | -0.2 | 129.339
0.5 | 1.007 | 0.00752 | -0.202 | 133.936
1 | 1.071 | 0.00834 | -0.203 | 128.408
1.5 | 1.134 | 0.00802 | -0.204 | 141.47
2 | 1.191 | 0.00772 | -0.206 | 154.334
2.5 | 1.254 | 0.00661 | -0.207 | 189.631
3 | 1.316 | 0.00606 | -0.208 | 217.241
3.5 | 1.378 | 0.00554 | -0.21 | 248.904
4 | 1.439 | 0.00518 | -0.211 | 277.783
4.5 | 1.498 | 0.00482 | -0.212 | 310.504
5 | 1.556 | 0.00484 | -0.213 | 321.61
5.5 | 1.612 | 0.00458 | -0.215 | 352.349
6 | 1.667 | 0.00449 | -0.216 | 370.911
6.5 | 1.71 | 0.00443 | -0.217 | 386.251
7 | 1.746 | 0.00439 | -0.218 | 397.676
7.5 | 1.772 | 0.00452 | -0.219 | 392.169
8 | 1.786 | 0.0045 | -0.22 | 396.844
8.5 | 1.787 | 0.00448 | -0.221 | 398.683
9 | 1.772 | 0.00439 | -0.222 | 404.093
9.5 | 1.741 | 0.00437 | -0.223 | 397.894
10 | 1.69 | 0.00439 | -0.224 | 384.834
10.5 | 1.621 | 0.00441 | -0.225 | 367.893
11 | 1.532 | 0.00453 | -0.226 | 338.293
11.5 | 1.425 | 0.00451 | -0.227 | 315.776
12 | 1.301 | 0.00455 | -0.227 | 285.989
12.5 | 1.162 | 0.00456 | -0.228 | 254.595
13 | 0.986 | 0.03499 | -0.223 | 28.194
13.5 | 0.821 | 0.03177 | -0.222 | 25.83

## 76. Re 20M Mach 0.50 (1)
BIGFOIL.COM POLAR EXPORT
fx62k153
FX 62-K-153/20 |  |  |  | Cl Max: | 3.161 | at alpha= | 20 | deg
JavaFoil+Calcfoil stall+Eppler ext transition |  |  |  | L/D Max: | 486.237 | at alpha= | 9.5 | deg
Re: | 20000000 |  |  | Cd Min: | 0.00492 | at alpha= | 9.5 | deg
Mach: | 0.5 |  |  | Cl=0 at alpha= | -7.45 | deg
|  |  |  | @ Cl=0.1, Cd= | 0.0066848
|  |  |  | @ Cl=0.4, Cd= | 0.0064772
|  |  |  | @ Cl=0.6, Cd= | 0.0060839
alpha (deg) | Cl | Cd | Cm | Cl/Cd
-20 | -1.411 | 0.16988 | -0.083 | -8.307
-19.5 | -1.356 | 0.15932 | -0.084 | -8.513
-19 | -1.301 | 0.14992 | -0.085 | -8.681
-18.5 | -1.245 | 0.14819 | -0.085 | -8.399
-18 | -1.193 | 0.129 | -0.089 | -9.245
-17.5 | -1.137 | 0.12238 | -0.09 | -9.29
-17 | -1.085 | 0.11188 | -0.095 | -9.695
-16.5 | -1.034 | 0.10128 | -0.101 | -10.214
-16 | -0.989 | 0.08811 | -0.111 | -11.222
-15.5 | -0.434 | 0.10562 | -0.09 | -4.11
-15 | -0.409 | 0.09393 | -0.098 | -4.351
-14.5 | -0.387 | 0.07898 | -0.113 | -4.906
-14 | -0.398 | 0.0281 | -0.153 | -14.173
-13.5 | -0.377 | 0.019 | -0.161 | -19.863
-13 | -0.3 | 0.08054 | -0.097 | -3.724
-12.5 | -0.278 | 0.06581 | -0.117 | -4.223
-12 | -0.284 | 0.01776 | -0.166 | -15.975
-11.5 | -0.255 | 0.01427 | -0.17 | -17.908
-11 | -0.192 | 0.06574 | -0.098 | -2.922
-10.5 | -0.166 | 0.05943 | -0.107 | -2.792
-10 | -0.161 | 0.01261 | -0.176 | -12.803
-9.5 | -0.131 | 0.01097 | -0.18 | -11.917
-9 | -0.098 | 0.01043 | -0.18 | -9.431
-8.5 | -0.057 | 0.04699 | -0.11 | -1.217
-8 | -0.035 | 0.00839 | -0.186 | -4.21
-7.5 | -0.006 | 0.00753 | -0.189 | -0.741
-7 | 0.054 | 0.00698 | -0.191 | 7.798
-6.5 | 0.121 | 0.00655 | -0.194 | 18.41
-6 | 0.19 | 0.00608 | -0.196 | 31.221
-5.5 | 0.26 | 0.00591 | -0.198 | 44.001
-5 | 0.33 | 0.00628 | -0.201 | 52.542
-4.5 | 0.401 | 0.00648 | -0.203 | 61.792
-4 | 0.472 | 0.00632 | -0.205 | 74.685
-3.5 | 0.547 | 0.00629 | -0.207 | 87.063
-3 | 0.619 | 0.00601 | -0.21 | 103.084
-2.5 | 0.692 | 0.00589 | -0.213 | 117.393
-2 | 0.764 | 0.00587 | -0.215 | 130.108
-1.5 | 0.837 | 0.00589 | -0.217 | 142.206
-1 | 0.911 | 0.00601 | -0.22 | 151.504
-0.5 | 0.982 | 0.00762 | -0.222 | 128.821
0 | 1.055 | 0.00817 | -0.223 | 129.08
0.5 | 1.126 | 0.00839 | -0.225 | 134.255
1 | 1.197 | 0.00866 | -0.227 | 138.19
1.5 | 1.268 | 0.00914 | -0.229 | 138.829
2 | 1.329 | 0.00874 | -0.23 | 152.015
2.5 | 1.399 | 0.00755 | -0.232 | 185.285
3 | 1.468 | 0.00669 | -0.233 | 219.415
3.5 | 1.535 | 0.00613 | -0.234 | 250.636
4 | 1.601 | 0.00563 | -0.236 | 284.554
4.5 | 1.663 | 0.00534 | -0.237 | 311.418
5 | 1.72 | 0.00548 | -0.239 | 313.999
5.5 | 1.772 | 0.00529 | -0.24 | 335.133
6 | 1.816 | 0.00513 | -0.241 | 354.111
6.5 | 1.808 | 0.00508 | -0.242 | 355.894
7 | 1.698 | 0.00531 | -0.244 | 320.006
7.5 | 1.106 | 0.00545 | -0.245 | 202.829
8 | 1.15 | 0.00538 | -0.246 | 213.799
8.5 | 1.195 | 0.0052 | -0.247 | 229.781
9 | 2.323 | 0.00539 | -0.248 | 431.41
9.5 | 2.393 | 0.00492 | -0.249 | 486.237
10 | 2.421 | 0.0367 | -0.246 | 65.975
10.5 | 2.489 | 0.03445 | -0.247 | 72.246
11 | 2.529 | 0.0326 | -0.245 | 77.573
11.5 | 2.538 | 0.0375 | -0.239 | 67.679
12 | 2.243 | 0.09048 | -0.159 | 24.788
12.5 | 2.355 | 0.08594 | -0.184 | 27.4
13 | 2.336 | 0.11471 | -0.147 | 20.364
13.5 | 2.401 | 0.117 | -0.155 | 20.526
14 | 2.471 | 0.11969 | -0.163 | 20.649
14.5 | 2.525 | 0.13346 | -0.163 | 18.92
15 | 2.575 | 0.14654 | -0.16 | 17.57
15.5 | 2.639 | 0.14916 | -0.165 | 17.695
16 | 2.704 | 0.15478 | -0.17 | 17.471
16.5 | 2.748 | 0.17317 | -0.166 | 15.871
17 | 2.814 | 0.17553 | -0.171 | 16.032
17.5 | 2.88 | 0.17739 | -0.176 | 16.237
18 | 2.927 | 0.19624 | -0.173 | 14.915
18.5 | 2.99 | 0.19922 | -0.177 | 15.011
19 | 3.053 | 0.2021 | -0.18 | 15.106
19.5 | 3.124 | 0.20479 | -0.185 | 15.255
20 | 3.161 | 0.23354 | -0.18 | 13.534