## index
index | Re | Mach | Datasource
1 | 50000 | 0 | JavaFoil+Calcfoil stall+Eppler ext transition
2 | 50000 | 0 | XFOIL ncrit=9
3 | 50000 | 0.1 | JavaFoil+Calcfoil stall+Eppler ext transition
4 | 50000 | 0.1 | XFOIL ncrit=9
5 | 50000 | 0.25 | JavaFoil+Calcfoil stall+Eppler ext transition
6 | 50000 | 0.25 | XFOIL ncrit=9
7 | 50000 | 0.5 | JavaFoil+Calcfoil stall+Eppler ext transition
8 | 50000 | 0.5 | XFOIL ncrit=9
9 | 100000 | 0 | JavaFoil+Calcfoil stall+Eppler ext transition
10 | 100000 | 0 | XFOIL ncrit=9
11 | 100000 | 0.1 | JavaFoil+Calcfoil stall+Eppler ext transition
12 | 100000 | 0.1 | XFOIL ncrit=9
13 | 100000 | 0.25 | JavaFoil+Calcfoil stall+Eppler ext transition
14 | 100000 | 0.25 | XFOIL ncrit=9
15 | 100000 | 0.5 | JavaFoil+Calcfoil stall+Eppler ext transition
16 | 100000 | 0.5 | XFOIL ncrit=9
17 | 250000 | 0 | JavaFoil+Calcfoil stall+Eppler ext transition
18 | 250000 | 0 | XFOIL ncrit=9
19 | 250000 | 0.1 | JavaFoil+Calcfoil stall+Eppler ext transition
20 | 250000 | 0.1 | XFOIL ncrit=9
21 | 250000 | 0.25 | JavaFoil+Calcfoil stall+Eppler ext transition
22 | 250000 | 0.25 | XFOIL ncrit=9
23 | 250000 | 0.5 | JavaFoil+Calcfoil stall+Eppler ext transition
24 | 250000 | 0.5 | XFOIL ncrit=9
25 | 500000 | 0 | JavaFoil+Calcfoil stall+Eppler ext transition
26 | 500000 | 0 | XFOIL ncrit=9
27 | 500000 | 0.1 | JavaFoil+Calcfoil stall+Eppler ext transition
28 | 500000 | 0.1 | XFOIL ncrit=9
29 | 500000 | 0.25 | JavaFoil+Calcfoil stall+Eppler ext transition
30 | 500000 | 0.25 | XFOIL ncrit=9
31 | 500000 | 0.5 | JavaFoil+Calcfoil stall+Eppler ext transition
32 | 500000 | 0.5 | XFOIL ncrit=9
33 | 750000 | 0 | JavaFoil+Calcfoil stall+Eppler ext transition
34 | 750000 | 0 | XFOIL ncrit=9
35 | 750000 | 0.1 | JavaFoil+Calcfoil stall+Eppler ext transition
36 | 750000 | 0.1 | XFOIL ncrit=9
37 | 750000 | 0.25 | JavaFoil+Calcfoil stall+Eppler ext transition
38 | 750000 | 0.25 | XFOIL ncrit=9
39 | 750000 | 0.5 | JavaFoil+Calcfoil stall+Eppler ext transition
40 | 750000 | 0.5 | XFOIL ncrit=9
41 | 1000000 | 0 | JavaFoil+Calcfoil stall+Eppler ext transition
42 | 1000000 | 0 | XFOIL ncrit=9
43 | 1000000 | 0.1 | JavaFoil+Calcfoil stall+Eppler ext transition
44 | 1000000 | 0.1 | XFOIL ncrit=9
45 | 1000000 | 0.25 | JavaFoil+Calcfoil stall+Eppler ext transition
46 | 1000000 | 0.25 | XFOIL ncrit=9
47 | 1000000 | 0.5 | JavaFoil+Calcfoil stall+Eppler ext transition
48 | 1000000 | 0.5 | XFOIL ncrit=9
49 | 2000000 | 0 | JavaFoil+Calcfoil stall+Eppler ext transition
50 | 2000000 | 0 | XFOIL ncrit=9
51 | 2000000 | 0.1 | JavaFoil+Calcfoil stall+Eppler ext transition
52 | 2000000 | 0.1 | XFOIL ncrit=9
53 | 2000000 | 0.25 | JavaFoil+Calcfoil stall+Eppler ext transition
54 | 2000000 | 0.25 | XFOIL ncrit=9
55 | 2000000 | 0.5 | JavaFoil+Calcfoil stall+Eppler ext transition
56 | 2000000 | 0.5 | XFOIL ncrit=9
57 | 3000000 | 0 | JavaFoil+Calcfoil stall+Eppler ext transition
58 | 3000000 | 0 | XFOIL ncrit=9
59 | 3000000 | 0.1 | JavaFoil+Calcfoil stall+Eppler ext transition
60 | 3000000 | 0.1 | XFOIL ncrit=9
61 | 3000000 | 0.25 | JavaFoil+Calcfoil stall+Eppler ext transition
62 | 3000000 | 0.25 | XFOIL ncrit=9
63 | 3000000 | 0.5 | JavaFoil+Calcfoil stall+Eppler ext transition
64 | 3000000 | 0.5 | XFOIL ncrit=9
65 | 4000000 | 0 | JavaFoil+Calcfoil stall+Eppler ext transition
66 | 4000000 | 0 | XFOIL ncrit=9
67 | 4000000 | 0.1 | JavaFoil+Calcfoil stall+Eppler ext transition
68 | 4000000 | 0.1 | XFOIL ncrit=9
69 | 4000000 | 0.25 | JavaFoil+Calcfoil stall+Eppler ext transition
70 | 4000000 | 0.25 | XFOIL ncrit=9
71 | 4000000 | 0.5 | JavaFoil+Calcfoil stall+Eppler ext transition
72 | 4000000 | 0.5 | XFOIL ncrit=9
73 | 5000000 | 0 | JavaFoil+Calcfoil stall+Eppler ext transition
74 | 5000000 | 0 | XFOIL ncrit=9
75 | 5000000 | 0.1 | JavaFoil+Calcfoil stall+Eppler ext transition
76 | 5000000 | 0.1 | XFOIL ncrit=9
77 | 5000000 | 0.25 | JavaFoil+Calcfoil stall+Eppler ext transition
78 | 5000000 | 0.25 | XFOIL ncrit=9
79 | 5000000 | 0.5 | JavaFoil+Calcfoil stall+Eppler ext transition
80 | 5000000 | 0.5 | XFOIL ncrit=9
81 | 6000000 | 0 | JavaFoil+Calcfoil stall+Eppler ext transition
82 | 6000000 | 0 | XFOIL ncrit=9
83 | 6000000 | 0.1 | JavaFoil+Calcfoil stall+Eppler ext transition
84 | 6000000 | 0.1 | XFOIL ncrit=9
85 | 6000000 | 0.25 | JavaFoil+Calcfoil stall+Eppler ext transition
86 | 6000000 | 0.25 | XFOIL ncrit=9
87 | 6000000 | 0.5 | JavaFoil+Calcfoil stall+Eppler ext transition
88 | 6000000 | 0.5 | XFOIL ncrit=9
89 | 7000000 | 0 | JavaFoil+Calcfoil stall+Eppler ext transition
90 | 7000000 | 0 | XFOIL ncrit=9
91 | 7000000 | 0.1 | JavaFoil+Calcfoil stall+Eppler ext transition
92 | 7000000 | 0.1 | XFOIL ncrit=9
93 | 7000000 | 0.25 | JavaFoil+Calcfoil stall+Eppler ext transition
94 | 7000000 | 0.25 | XFOIL ncrit=9
95 | 7000000 | 0.5 | JavaFoil+Calcfoil stall+Eppler ext transition
96 | 7000000 | 0.5 | XFOIL ncrit=9
97 | 8000000 | 0 | JavaFoil+Calcfoil stall+Eppler ext transition
98 | 8000000 | 0 | XFOIL ncrit=9
99 | 8000000 | 0.1 | JavaFoil+Calcfoil stall+Eppler ext transition
100 | 8000000 | 0.1 | XFOIL ncrit=9
101 | 8000000 | 0.25 | JavaFoil+Calcfoil stall+Eppler ext transition
102 | 8000000 | 0.25 | XFOIL ncrit=9
103 | 8000000 | 0.5 | JavaFoil+Calcfoil stall+Eppler ext transition
104 | 8000000 | 0.5 | XFOIL ncrit=9
105 | 10000000 | 0 | JavaFoil+Calcfoil stall+Eppler ext transition
106 | 10000000 | 0 | XFOIL ncrit=9
107 | 10000000 | 0.1 | JavaFoil+Calcfoil stall+Eppler ext transition
108 | 10000000 | 0.1 | XFOIL ncrit=9
109 | 10000000 | 0.25 | JavaFoil+Calcfoil stall+Eppler ext transition
110 | 10000000 | 0.25 | XFOIL ncrit=9
111 | 10000000 | 0.5 | JavaFoil+Calcfoil stall+Eppler ext transition
112 | 10000000 | 0.5 | XFOIL ncrit=9
113 | 12000000 | 0 | JavaFoil+Calcfoil stall+Eppler ext transition
114 | 12000000 | 0 | XFOIL ncrit=9
115 | 12000000 | 0.1 | JavaFoil+Calcfoil stall+Eppler ext transition
116 | 12000000 | 0.1 | XFOIL ncrit=9
117 | 12000000 | 0.25 | JavaFoil+Calcfoil stall+Eppler ext transition
118 | 12000000 | 0.25 | XFOIL ncrit=9
119 | 12000000 | 0.5 | JavaFoil+Calcfoil stall+Eppler ext transition
120 | 12000000 | 0.5 | XFOIL ncrit=9
121 | 14000000 | 0 | JavaFoil+Calcfoil stall+Eppler ext transition
122 | 14000000 | 0 | XFOIL ncrit=9
123 | 14000000 | 0.1 | JavaFoil+Calcfoil stall+Eppler ext transition
124 | 14000000 | 0.1 | XFOIL ncrit=9
125 | 14000000 | 0.25 | JavaFoil+Calcfoil stall+Eppler ext transition
126 | 14000000 | 0.25 | XFOIL ncrit=9
127 | 14000000 | 0.5 | JavaFoil+Calcfoil stall+Eppler ext transition
128 | 14000000 | 0.5 | XFOIL ncrit=9
129 | 16000000 | 0 | JavaFoil+Calcfoil stall+Eppler ext transition
130 | 16000000 | 0 | XFOIL ncrit=9
131 | 16000000 | 0.1 | JavaFoil+Calcfoil stall+Eppler ext transition
132 | 16000000 | 0.1 | XFOIL ncrit=9
133 | 16000000 | 0.25 | JavaFoil+Calcfoil stall+Eppler ext transition
134 | 16000000 | 0.25 | XFOIL ncrit=9
135 | 16000000 | 0.5 | JavaFoil+Calcfoil stall+Eppler ext transition
136 | 16000000 | 0.5 | XFOIL ncrit=9
137 | 18000000 | 0 | JavaFoil+Calcfoil stall+Eppler ext transition
138 | 18000000 | 0 | XFOIL ncrit=9
139 | 18000000 | 0.1 | JavaFoil+Calcfoil stall+Eppler ext transition
140 | 18000000 | 0.1 | XFOIL ncrit=9
141 | 18000000 | 0.25 | JavaFoil+Calcfoil stall+Eppler ext transition
142 | 18000000 | 0.25 | XFOIL ncrit=9
143 | 18000000 | 0.5 | JavaFoil+Calcfoil stall+Eppler ext transition
144 | 18000000 | 0.5 | XFOIL ncrit=9
145 | 20000000 | 0 | JavaFoil+Calcfoil stall+Eppler ext transition
146 | 20000000 | 0 | XFOIL ncrit=9
147 | 20000000 | 0.1 | JavaFoil+Calcfoil stall+Eppler ext transition
148 | 20000000 | 0.1 | XFOIL ncrit=9
149 | 20000000 | 0.25 | JavaFoil+Calcfoil stall+Eppler ext transition
150 | 20000000 | 0.25 | XFOIL ncrit=9
151 | 20000000 | 0.5 | JavaFoil+Calcfoil stall+Eppler ext transition
152 | 20000000 | 0.5 | XFOIL ncrit=9

## 1. Re 50k Mach 0.00 (1)
BIGFOIL.COM POLAR EXPORT
GA 37A311
GA 37A311 |  |  |  | Cl Max: | 1.026 | at alpha= | 10.5 | deg
JavaFoil+Calcfoil stall+Eppler ext transition |  |  |  | L/D Max: | 41.911 | at alpha= | 6 | deg
Re: | 50000 |  |  | Cd Min: | 0.01673 | at alpha= | -0.5 | deg
Mach: | 0 |  |  | Cl=0 at alpha= | -2.3298 | deg
|  |  |  | @ Cl=0.1, Cd= | 0.03136
|  |  |  | @ Cl=0.4, Cd= | 0.017626
|  |  |  | @ Cl=0.6, Cd= | 0.01983
alpha (deg) | Cl | Cd | Cm | Cl/Cd
-16.5 | -0.401 | 0.29401 | -0.008 | -1.364
-16 | -0.415 | 0.26164 | -0.008 | -1.587
-15.5 | -0.429 | 0.24946 | -0.009 | -1.72
-15 | -0.443 | 0.23477 | -0.009 | -1.885
-14.5 | -0.456 | 0.2085 | -0.009 | -2.185
-14 | -0.468 | 0.19879 | -0.009 | -2.353
-13.5 | -0.479 | 0.18994 | -0.01 | -2.52
-13 | -0.488 | 0.17328 | -0.01 | -2.818
-12.5 | -0.496 | 0.15309 | -0.01 | -3.242
-12 | -0.502 | 0.15105 | -0.01 | -3.325
-11.5 | -0.506 | 0.158 | -0.011 | -3.201
-11 | -0.506 | 0.1429 | -0.011 | -3.544
-10.5 | -0.504 | 0.11134 | -0.011 | -4.529
-10 | -0.499 | 0.10366 | -0.011 | -4.811
-9.5 | -0.49 | 0.10072 | -0.012 | -4.86
-9 | -0.477 | 0.09129 | -0.012 | -5.22
-8.5 | -0.46 | 0.08314 | -0.012 | -5.53
-8 | -0.439 | 0.07542 | -0.012 | -5.822
-7.5 | -0.414 | 0.07321 | -0.012 | -5.662
-7 | -0.386 | 0.06592 | -0.013 | -5.86
-6.5 | -0.355 | 0.06008 | -0.013 | -5.902
-6 | -0.32 | 0.05581 | -0.014 | -5.729
-5.5 | -0.282 | 0.05188 | -0.014 | -5.436
-5 | -0.242 | 0.04792 | -0.015 | -5.046
-4.5 | -0.2 | 0.04572 | -0.015 | -4.364
-4 | -0.156 | 0.04389 | -0.016 | -3.543
-3.5 | -0.11 | 0.04174 | -0.017 | -2.638
-3 | -0.064 | 0.03979 | -0.018 | -1.6
-2.5 | -0.016 | 0.03867 | -0.018 | -0.425
-2 | 0.031 | 0.03754 | -0.019 | 0.835
-1.5 | 0.08 | 0.03636 | -0.022 | 2.189
-1 | 0.158 | 0.01686 | -0.047 | 9.343
-0.5 | 0.217 | 0.01673 | -0.048 | 12.985
0 | 0.279 | 0.01682 | -0.049 | 16.602
0.5 | 0.331 | 0.01717 | -0.049 | 19.282
1 | 0.387 | 0.01751 | -0.049 | 22.122
1.5 | 0.442 | 0.018 | -0.05 | 24.576
2 | 0.497 | 0.01858 | -0.05 | 26.74
2.5 | 0.55 | 0.01921 | -0.05 | 28.628
3 | 0.604 | 0.01988 | -0.051 | 30.396
3.5 | 0.658 | 0.02062 | -0.052 | 31.895
4 | 0.712 | 0.02146 | -0.052 | 33.182
4.5 | 0.765 | 0.02223 | -0.053 | 34.422
5 | 0.869 | 0.02171 | -0.058 | 40.031
5.5 | 0.924 | 0.02236 | -0.059 | 41.302
6 | 0.976 | 0.0233 | -0.059 | 41.911
6.5 | 0.823 | 0.04955 | -0.023 | 16.609
7 | 0.861 | 0.05332 | -0.023 | 16.149
7.5 | 0.897 | 0.05755 | -0.023 | 15.587
8 | 0.93 | 0.06166 | -0.023 | 15.084
8.5 | 0.96 | 0.0677 | -0.023 | 14.18
9 | 0.987 | 0.07345 | -0.023 | 13.434
9.5 | 1.01 | 0.08022 | -0.023 | 12.589
10 | 1.021 | 0.08772 | -0.023 | 11.641
10.5 | 1.026 | 0.09687 | -0.023 | 10.594
11 | 1.025 | 0.10347 | -0.023 | 9.909
11.5 | 1.018 | 0.11242 | -0.023 | 9.058
12 | 1.006 | 0.12241 | -0.023 | 8.215
12.5 | 0.988 | 0.13587 | -0.023 | 7.269
13 | 0.965 | 0.14982 | -0.023 | 6.442
13.5 | 0.938 | 0.15709 | -0.023 | 5.974
14 | 0.909 | 0.17038 | -0.023 | 5.332
14.5 | 0.876 | 0.19101 | -0.023 | 4.586
15 | 0.842 | 0.21505 | -0.023 | 3.914
15.5 | 0.806 | 0.23403 | -0.023 | 3.445

## 2. Re 50k Mach 0.00 (2)
BIGFOIL.COM POLAR EXPORT
GA 37A311
GA 37A311 |  |  |  | Cl Max: | 1.1461 | at alpha= | 10 | deg
XFOIL ncrit=9 |  |  |  | L/D Max: | 34.1883 | at alpha= | 7.5 | deg
Re: | 50000 |  |  | Cd Min: | 0.19051 | at alpha= | 15 | deg
Mach: | 0 |  |  | Cl=0 at alpha= | 0.19907 | deg
|  |  |  | @ Cl=0.1, Cd= | 0.029388
|  |  |  | @ Cl=0.4, Cd= | 0.041526
|  |  |  | @ Cl=0.6, Cd= | 0.049823
alpha (deg) | Cl | Cd | Cm | Cl/Cd
-4 | -0.4188 | 0.03969 | -0.0297 | -10.5518
-3.5 | -0.3693 | 0.03549 | -0.029 | -10.4057
-3 | -0.3201 | 0.03242 | -0.0282 | -9.8735
-2.5 | -0.2706 | 0.02995 | -0.0269 | -9.0351
-2 | -0.2228 | 0.02814 | -0.0257 | -7.9176
-1.5 | -0.1704 | 0.02632 | -0.026 | -6.4742
-1 | -0.1288 | 0.02351 | -0.021 | -5.4785
-0.5 | -0.0891 | 0.02442 | -0.0207 | -3.6486
0 | -0.0256 | 0.02592 | -0.0251 | -0.98765
0.5 | 0.0387 | 0.02761 | -0.0296 | 1.4017
1 | 0.1018 | 0.02944 | -0.034 | 3.4579
1.5 | 0.1588 | 0.03127 | -0.0372 | 5.0783
2 | 0.2081 | 0.03309 | -0.0392 | 6.2889
2.5 | 0.2591 | 0.03514 | -0.0415 | 7.3734
3 | 0.3104 | 0.03735 | -0.0439 | 8.3106
3.5 | 0.3603 | 0.03968 | -0.046 | 9.0801
4 | 0.4145 | 0.0422 | -0.0488 | 9.8223
4.5 | 0.4654 | 0.04476 | -0.0507 | 10.3977
5 | 0.5211 | 0.04732 | -0.0529 | 11.0123
5.5 | 0.5903 | 0.04964 | -0.056 | 11.8916
6 | 0.6629 | 0.05101 | -0.0575 | 12.9955
6.5 | 0.7329 | 0.05091 | -0.0563 | 14.396
7 | 0.8584 | 0.04392 | -0.053 | 19.5446
7.5 | 0.973 | 0.02846 | -0.0379 | 34.1883
8 | 0.9667 | 0.03167 | -0.0249 | 30.5242
8.5 | 1.0176 | 0.03713 | -0.0228 | 27.4064
9 | 1.0833 | 0.04312 | -0.0231 | 25.1229
9.5 | 1.1255 | 0.04968 | -0.0212 | 22.655
10 | 1.1461 | 0.05758 | -0.0176 | 19.9045
10.5 | 1.1387 | 0.06517 | -0.0125 | 17.4728
11 | 1.1138 | 0.07345 | -0.0077 | 15.1641
11.5 | 1.0785 | 0.08219 | -0.0042 | 13.122
12 | 1.0282 | 0.09251 | -0.0046 | 11.1145
12.5 | 0.9407 | 0.11155 | -0.0149 | 8.433
13 | 0.8038 | 0.16112 | -0.0571 | 4.9888
13.5 | 0.8002 | 0.16787 | -0.0592 | 4.7668
14 | 0.8091 | 0.17588 | -0.0613 | 4.6003
14.5 | 0.8178 | 0.18339 | -0.0635 | 4.4593
15 | 0.8292 | 0.19051 | -0.0656 | 4.3525

## 3. Re 50k Mach 0.10 (1)
BIGFOIL.COM POLAR EXPORT
GA 37A311
GA 37A311 |  |  |  | Cl Max: | 1.022 | at alpha= | 10.5 | deg
JavaFoil+Calcfoil stall+Eppler ext transition |  |  |  | L/D Max: | 41.985 | at alpha= | 6 | deg
Re: | 50000 |  |  | Cd Min: | 0.01674 | at alpha= | -0.5 | deg
Mach: | 0.1 |  |  | Cl=0 at alpha= | -2.3229 | deg
|  |  |  | @ Cl=0.1, Cd= | 0.031425
|  |  |  | @ Cl=0.4, Cd= | 0.017704
|  |  |  | @ Cl=0.6, Cd= | 0.0199
alpha (deg) | Cl | Cd | Cm | Cl/Cd
-16 | -0.371 | 0.27152 | -0.008 | -1.368
-15.5 | -0.388 | 0.2617 | -0.009 | -1.481
-15 | -0.404 | 0.2504 | -0.009 | -1.612
-14.5 | -0.419 | 0.22159 | -0.009 | -1.891
-14 | -0.434 | 0.21127 | -0.009 | -2.054
-13.5 | -0.448 | 0.18624 | -0.01 | -2.405
-13 | -0.461 | 0.18426 | -0.01 | -2.5
-12.5 | -0.472 | 0.1632 | -0.01 | -2.89
-12 | -0.48 | 0.15477 | -0.01 | -3.105
-11.5 | -0.487 | 0.14184 | -0.011 | -3.434
-11 | -0.491 | 0.14916 | -0.011 | -3.29
-10.5 | -0.491 | 0.11101 | -0.011 | -4.425
-10 | -0.488 | 0.10657 | -0.012 | -4.581
-9.5 | -0.481 | 0.09749 | -0.012 | -4.938
-9 | -0.471 | 0.08938 | -0.012 | -5.264
-8.5 | -0.455 | 0.08562 | -0.012 | -5.319
-8 | -0.436 | 0.0778 | -0.012 | -5.607
-7.5 | -0.413 | 0.07545 | -0.013 | -5.472
-7 | -0.386 | 0.06618 | -0.013 | -5.826
-6.5 | -0.355 | 0.06122 | -0.013 | -5.791
-6 | -0.32 | 0.05653 | -0.014 | -5.663
-5.5 | -0.283 | 0.05255 | -0.014 | -5.379
-5 | -0.243 | 0.04811 | -0.015 | -5.042
-4.5 | -0.2 | 0.04601 | -0.015 | -4.353
-4 | -0.156 | 0.04376 | -0.016 | -3.568
-3.5 | -0.111 | 0.04169 | -0.017 | -2.653
-3 | -0.064 | 0.03988 | -0.018 | -1.604
-2.5 | -0.017 | 0.03871 | -0.018 | -0.426
-2 | 0.031 | 0.03759 | -0.019 | 0.838
-1.5 | 0.08 | 0.03642 | -0.022 | 2.196
-1 | 0.158 | 0.01694 | -0.048 | 9.347
-0.5 | 0.218 | 0.01674 | -0.049 | 13.043
0 | 0.281 | 0.01686 | -0.049 | 16.644
0.5 | 0.332 | 0.01722 | -0.049 | 19.312
1 | 0.389 | 0.0176 | -0.049 | 22.089
1.5 | 0.444 | 0.01812 | -0.05 | 24.489
2 | 0.499 | 0.01865 | -0.05 | 26.762
2.5 | 0.552 | 0.01928 | -0.051 | 28.653
3 | 0.607 | 0.01999 | -0.051 | 30.359
3.5 | 0.661 | 0.0207 | -0.052 | 31.925
4 | 0.715 | 0.02157 | -0.053 | 33.164
4.5 | 0.769 | 0.02235 | -0.053 | 34.389
5 | 0.873 | 0.02183 | -0.058 | 40.002
5.5 | 0.928 | 0.02247 | -0.059 | 41.3
6 | 0.981 | 0.02336 | -0.06 | 41.985
6.5 | 0.827 | 0.04962 | -0.024 | 16.661
7 | 0.864 | 0.05367 | -0.023 | 16.106
7.5 | 0.9 | 0.0572 | -0.023 | 15.735
8 | 0.933 | 0.0623 | -0.023 | 14.969
8.5 | 0.962 | 0.06863 | -0.023 | 14.016
9 | 0.988 | 0.0747 | -0.023 | 13.224
9.5 | 1.01 | 0.08207 | -0.023 | 12.304
10 | 1.019 | 0.0882 | -0.023 | 11.554
10.5 | 1.022 | 0.09757 | -0.023 | 10.473
11 | 1.018 | 0.1074 | -0.023 | 9.478
11.5 | 1.008 | 0.11727 | -0.023 | 8.592
12 | 0.991 | 0.12841 | -0.023 | 7.717
12.5 | 0.969 | 0.13818 | -0.023 | 7.011
13 | 0.942 | 0.15211 | -0.023 | 6.19
13.5 | 0.91 | 0.16571 | -0.023 | 5.493
14 | 0.875 | 0.18567 | -0.023 | 4.715
14.5 | 0.838 | 0.19864 | -0.023 | 4.219
15 | 0.799 | 0.22313 | -0.023 | 3.58
15.5 | 0.759 | 0.23889 | -0.022 | 3.176

## 4. Re 50k Mach 0.10 (2)
BIGFOIL.COM POLAR EXPORT
GA 37A311
GA 37A311 |  |  |  | Cl Max: | 1.145 | at alpha= | 10 | deg
XFOIL ncrit=9 |  |  |  | L/D Max: | 35.0054 | at alpha= | 7.5 | deg
Re: | 50000 |  |  | Cd Min: | 0.24994 | at alpha= | -20 | deg
Mach: | 0.1 |  |  | Cl=0 at alpha= | 0.1934 | deg
|  |  |  | @ Cl=0.1, Cd= | 0.029514
|  |  |  | @ Cl=0.4, Cd= | 0.041549
|  |  |  | @ Cl=0.6, Cd= | 0.16491
alpha (deg) | Cl | Cd | Cm | Cl/Cd
-20 | -0.7056 | 0.24994 | 0.0465 | -2.8231
-19.5 | -0.6899 | 0.2454 | 0.0415 | -2.8113
-19 | -0.6825 | 0.2466 | 0.0349 | -2.7676
-18.5 | -0.6571 | 0.23278 | 0.0331 | -2.8228
-17.5 | -0.6221 | 0.2199 | 0.0259 | -2.829
-17 | -0.6208 | 0.22119 | 0.0193 | -2.8066
-16.5 | -0.5888 | 0.20623 | 0.019 | -2.8551
-16 | -0.5769 | 0.20165 | 0.0147 | -2.8609
-15.5 | -0.5673 | 0.1963 | 0.0104 | -2.89
-15 | -0.5436 | 0.18706 | 0.009 | -2.906
-14.5 | -0.5475 | 0.18598 | 0.0034 | -2.9439
-14 | -0.5166 | 0.17391 | 0.003 | -2.9705
-13.5 | -0.522 | 0.1718 | -0.0021 | -3.0384
-13 | -0.4929 | 0.16089 | -0.0025 | -3.0636
-12.5 | -0.4872 | 0.1548 | -0.0056 | -3.1473
-12 | -0.4913 | 0.15104 | -0.0096 | -3.2528
-11.5 | -0.4775 | 0.14344 | -0.011 | -3.3289
-11 | -0.468 | 0.1365 | -0.0127 | -3.4286
-10.5 | -0.4639 | 0.13022 | -0.0148 | -3.5624
-10 | -0.4388 | 0.12119 | -0.0144 | -3.6208
-9.5 | -0.4318 | 0.11512 | -0.0153 | -3.7509
-9 | -0.4166 | 0.10804 | -0.0151 | -3.856
-8.5 | -0.4098 | 0.10218 | -0.0149 | -4.0106
-8 | -0.3944 | 0.09602 | -0.013 | -4.1075
-7.5 | -0.3967 | 0.09165 | -0.0105 | -4.3284
-7 | -0.3623 | 0.08462 | -0.0071 | -4.2815
-6.5 | -0.3374 | 0.07837 | -0.004 | -4.3052
-6 | -0.3275 | 0.07345 | 0.0004 | -4.4588
-4.5 | -0.4709 | 0.04702 | -0.0292 | -10.0149
-4 | -0.4232 | 0.04022 | -0.0297 | -10.5221
-3.5 | -0.3733 | 0.03588 | -0.0291 | -10.4041
-3 | -0.3238 | 0.03273 | -0.0283 | -9.8931
-2.5 | -0.274 | 0.03027 | -0.027 | -9.0519
-2 | -0.2259 | 0.02835 | -0.0258 | -7.9683
-1.5 | -0.174 | 0.02664 | -0.0258 | -6.5315
-1 | -0.1309 | 0.02359 | -0.0211 | -5.549
-0.5 | -0.091 | 0.0245 | -0.0207 | -3.7143
0 | -0.0246 | 0.02606 | -0.0255 | -0.94398
0.5 | 0.039 | 0.02773 | -0.0299 | 1.4064
1 | 0.1009 | 0.02954 | -0.034 | 3.4157
1.5 | 0.1629 | 0.03151 | -0.0381 | 5.1698
2 | 0.2104 | 0.03327 | -0.0397 | 6.324
2.5 | 0.2602 | 0.0353 | -0.0417 | 7.3711
3 | 0.3109 | 0.03751 | -0.044 | 8.2885
3.5 | 0.3615 | 0.03987 | -0.0462 | 9.067
4 | 0.4218 | 0.0425 | -0.0498 | 9.9247
4.5 | 0.466 | 0.04495 | -0.0507 | 10.3671
5 | 0.5222 | 0.04753 | -0.0529 | 10.9867
5.5 | 0.5912 | 0.04988 | -0.0559 | 11.8524
6 | 0.6534 | 0.05144 | -0.0563 | 12.7022
6.5 | 0.7466 | 0.05053 | -0.0567 | 14.7754
7 | 0.8636 | 0.04356 | -0.0522 | 19.8255
7.5 | 0.9742 | 0.02783 | -0.0356 | 35.0054
8 | 0.9675 | 0.03228 | -0.0241 | 29.9721
8.5 | 1.0228 | 0.03771 | -0.0224 | 27.1228
9 | 1.0894 | 0.04401 | -0.0228 | 24.7535
9.5 | 1.1271 | 0.05057 | -0.0203 | 22.2879
10 | 1.145 | 0.05858 | -0.0167 | 19.5459
10.5 | 1.1336 | 0.0662 | -0.0114 | 17.1239
11 | 1.1046 | 0.07426 | -0.0065 | 14.8748
11.5 | 1.0668 | 0.0831 | -0.0037 | 12.8375
12 | 0.9648 | 0.09862 | -0.0099 | 9.783
12.5 | 0.9383 | 0.11293 | -0.0151 | 8.3087
13 | 0.6002 | 0.14504 | -0.0338 | 4.1382
13.5 | 0.5933 | 0.14962 | -0.0341 | 3.9654
14 | 0.6017 | 0.15639 | -0.0349 | 3.8474
14.5 | 0.5965 | 0.16048 | -0.0358 | 3.717
15 | 0.5957 | 0.16491 | -0.0369 | 3.6123

## 5. Re 50k Mach 0.25 (1)
BIGFOIL.COM POLAR EXPORT
GA 37A311
GA 37A311 |  |  |  | Cl Max: | 1.001 | at alpha= | 9.5 | deg
JavaFoil+Calcfoil stall+Eppler ext transition |  |  |  | L/D Max: | 41.341 | at alpha= | 5.5 | deg
Re: | 50000 |  |  | Cd Min: | 0.01694 | at alpha= | -0.5 | deg
Mach: | 0.25 |  |  | Cl=0 at alpha= | -2.3265 | deg
|  |  |  | @ Cl=0.1, Cd= | 0.032584
|  |  |  | @ Cl=0.4, Cd= | 0.017997
|  |  |  | @ Cl=0.6, Cd= | 0.33366
alpha (deg) | Cl | Cd | Cm | Cl/Cd
-14 | -0.067 | 0.28608 | -0.01 | -0.234
-13.5 | -0.115 | 0.26395 | -0.01 | -0.435
-13 | -0.187 | 0.23114 | -0.011 | -0.81
-12.5 | -0.237 | 0.20728 | -0.011 | -1.143
-12 | -0.279 | 0.18058 | -0.011 | -1.547
-11.5 | -0.316 | 0.16806 | -0.011 | -1.883
-11 | -0.348 | 0.1509 | -0.011 | -2.308
-10.5 | -0.375 | 0.13266 | -0.012 | -2.825
-10 | -0.395 | 0.11792 | -0.012 | -3.351
-9.5 | -0.409 | 0.10834 | -0.012 | -3.778
-9 | -0.417 | 0.09628 | -0.012 | -4.326
-8.5 | -0.417 | 0.08996 | -0.013 | -4.633
-8 | -0.41 | 0.08657 | -0.013 | -4.737
-7.5 | -0.397 | 0.08407 | -0.013 | -4.718
-7 | -0.377 | 0.07251 | -0.013 | -5.197
-6.5 | -0.351 | 0.06453 | -0.014 | -5.443
-6 | -0.32 | 0.05965 | -0.014 | -5.372
-5.5 | -0.285 | 0.05443 | -0.014 | -5.239
-5 | -0.246 | 0.05019 | -0.015 | -4.904
-4.5 | -0.204 | 0.04763 | -0.015 | -4.284
-4 | -0.16 | 0.04441 | -0.016 | -3.594
-3.5 | -0.113 | 0.04214 | -0.017 | -2.688
-3 | -0.066 | 0.04057 | -0.018 | -1.617
-2.5 | -0.017 | 0.03902 | -0.019 | -0.434
-2 | 0.032 | 0.03785 | -0.02 | 0.854
-1.5 | 0.082 | 0.0368 | -0.022 | 2.231
-1 | 0.163 | 0.01783 | -0.049 | 9.128
-0.5 | 0.224 | 0.01694 | -0.05 | 13.244
0 | 0.281 | 0.01718 | -0.049 | 16.373
0.5 | 0.34 | 0.01753 | -0.05 | 19.378
1 | 0.397 | 0.01797 | -0.05 | 22.099
1.5 | 0.454 | 0.01849 | -0.051 | 24.555
2 | 0.51 | 0.01931 | -0.051 | 26.439
2.5 | 0.566 | 0.01973 | -0.052 | 28.672
3 | 0.621 | 0.02047 | -0.052 | 30.367
3.5 | 0.677 | 0.02138 | -0.053 | 31.686
4 | 0.733 | 0.02212 | -0.054 | 33.141
4.5 | 0.787 | 0.02299 | -0.055 | 34.249
5 | 0.896 | 0.02237 | -0.06 | 40.068
5.5 | 0.951 | 0.02302 | -0.06 | 41.341
6 | 0.806 | 0.04713 | -0.025 | 17.1
6.5 | 0.845 | 0.05 | -0.023 | 16.895
7 | 0.882 | 0.05444 | -0.023 | 16.196
7.5 | 0.915 | 0.05876 | -0.023 | 15.571
8 | 0.944 | 0.06402 | -0.023 | 14.748
8.5 | 0.969 | 0.07227 | -0.023 | 13.403
9 | 0.988 | 0.07916 | -0.023 | 12.481
9.5 | 1.001 | 0.08652 | -0.023 | 11.572
10 | 0.996 | 0.09628 | -0.023 | 10.34
10.5 | 0.979 | 0.10619 | -0.023 | 9.219
11 | 0.951 | 0.11962 | -0.023 | 7.949
11.5 | 0.912 | 0.13478 | -0.023 | 6.764
12 | 0.861 | 0.14919 | -0.023 | 5.774
12.5 | 0.801 | 0.17871 | -0.023 | 4.484
13 | 0.732 | 0.20402 | -0.022 | 3.589
13.5 | 0.656 | 0.23365 | -0.021 | 2.807
14 | 0.573 | 0.28032 | -0.021 | 2.045
14.5 | 0.485 | 0.33366 | -0.021 | 1.455

## 6. Re 50k Mach 0.25 (2)
BIGFOIL.COM POLAR EXPORT
GA 37A311
GA 37A311 |  |  |  | Cl Max: | 1.135 | at alpha= | 10 | deg
XFOIL ncrit=9 |  |  |  | L/D Max: | 32.5683 | at alpha= | 7.5 | deg
Re: | 50000 |  |  | Cd Min: | 0.25477 | at alpha= | -20 | deg
Mach: | 0.25 |  |  | Cl=0 at alpha= | 0.11823 | deg
|  |  |  | @ Cl=0.1, Cd= | 0.030158
|  |  |  | @ Cl=0.4, Cd= | 0.04245
|  |  |  | @ Cl=0.6, Cd= | 0.051188
alpha (deg) | Cl | Cd | Cm | Cl/Cd
-20 | -0.7172 | 0.25477 | 0.0478 | -2.8151
-19.5 | -0.7047 | 0.25382 | 0.0414 | -2.7764
-19 | -0.6876 | 0.24658 | 0.037 | -2.7885
-18.5 | -0.6625 | 0.23488 | 0.0351 | -2.8206
-18 | -0.6446 | 0.22864 | 0.0311 | -2.8193
-17.5 | -0.6345 | 0.2269 | 0.0251 | -2.7964
-17 | -0.6121 | 0.21636 | 0.0225 | -2.8291
-16.5 | -0.5928 | 0.20916 | 0.0195 | -2.8342
-16 | -0.591 | 0.20926 | 0.0132 | -2.8242
-15.5 | -0.56 | 0.19579 | 0.0123 | -2.8602
-15 | -0.5497 | 0.19133 | 0.008 | -2.873
-14.5 | -0.5321 | 0.18314 | 0.0052 | -2.9054
-14 | -0.5189 | 0.17721 | 0.0021 | -2.9282
-13.5 | -0.5036 | 0.1696 | -0.0006 | -2.9693
-13 | -0.5006 | 0.16552 | -0.0044 | -3.0244
-12.5 | -0.4783 | 0.15643 | -0.0056 | -3.0576
-12 | -0.4651 | 0.14935 | -0.0076 | -3.1142
-11.5 | -0.4544 | 0.1426 | -0.0097 | -3.1865
-11 | -0.4442 | 0.1359 | -0.0116 | -3.2686
-10.5 | -0.4343 | 0.12929 | -0.0132 | -3.3591
-10 | -0.4343 | 0.1239 | -0.0153 | -3.5052
-9.5 | -0.4155 | 0.11605 | -0.0155 | -3.5804
-9 | -0.4167 | 0.11063 | -0.0166 | -3.7666
-8.5 | -0.3925 | 0.10336 | -0.0151 | -3.7974
-8 | -0.3779 | 0.09719 | -0.0135 | -3.8883
-7.5 | -0.3667 | 0.09168 | -0.0112 | -3.9998
-6.5 | -0.3261 | 0.07947 | -0.0058 | -4.1034
-4.5 | -0.4878 | 0.05037 | -0.0287 | -9.6843
-4 | -0.4444 | 0.04314 | -0.0296 | -10.3013
-3.5 | -0.3948 | 0.03807 | -0.0295 | -10.3704
-3 | -0.3445 | 0.03447 | -0.0288 | -9.9942
-2.5 | -0.2929 | 0.03171 | -0.0277 | -9.2368
-2 | -0.2428 | 0.02968 | -0.0264 | -8.1806
-1.5 | -0.1913 | 0.02801 | -0.0256 | -6.8297
-1 | -0.1426 | 0.02406 | -0.0214 | -5.9268
-0.5 | -0.0854 | 0.02528 | -0.0237 | -3.3782
0 | -0.0144 | 0.02696 | -0.029 | -0.53412
0.5 | 0.0465 | 0.02856 | -0.0326 | 1.6282
1 | 0.1024 | 0.03023 | -0.0353 | 3.3874
1.5 | 0.1582 | 0.03209 | -0.038 | 4.9299
2 | 0.2149 | 0.03414 | -0.041 | 6.2947
2.5 | 0.2713 | 0.03635 | -0.0439 | 7.4635
3 | 0.3238 | 0.03863 | -0.0462 | 8.3821
3.5 | 0.3708 | 0.04096 | -0.0476 | 9.0527
4 | 0.4192 | 0.04343 | -0.0491 | 9.6523
4.5 | 0.4745 | 0.0461 | -0.0513 | 10.2928
5 | 0.5303 | 0.04872 | -0.0531 | 10.8846
5.5 | 0.5955 | 0.05109 | -0.0551 | 11.6559
6 | 0.6623 | 0.05255 | -0.0553 | 12.6032
6.5 | 0.7517 | 0.05156 | -0.0544 | 14.5791
7 | 0.8985 | 0.04041 | -0.0468 | 22.2346
7.5 | 0.9663 | 0.02967 | -0.0272 | 32.5683
8 | 0.9795 | 0.03518 | -0.0204 | 27.8425
8.5 | 1.0478 | 0.04102 | -0.0198 | 25.5436
9 | 1.1036 | 0.04808 | -0.0189 | 22.9534
9.5 | 1.1179 | 0.0549 | -0.0145 | 20.3625
10 | 1.135 | 0.06352 | -0.0115 | 17.8684
10.5 | 1.1119 | 0.0715 | -0.0067 | 15.551
11 | 1.0756 | 0.07964 | -0.0029 | 13.5058
11.5 | 0.9674 | 0.09298 | -0.0076 | 10.4044
12 | 0.9327 | 0.10717 | -0.0134 | 8.703
12.5 | 0.8511 | 0.13441 | -0.0342 | 6.3321
13 | 0.8064 | 0.165 | -0.0583 | 4.8873
13.5 | 0.8067 | 0.17209 | -0.0607 | 4.6877
14 | 0.8208 | 0.18079 | -0.0627 | 4.5401
14.5 | 0.8325 | 0.18884 | -0.065 | 4.4085
15 | 0.8367 | 0.19496 | -0.0682 | 4.2916

## 7. Re 50k Mach 0.50 (1)
BIGFOIL.COM POLAR EXPORT
GA 37A311
GA 37A311 |  |  |  | Cl Max: | 1.231 | at alpha= | 20 | deg
JavaFoil+Calcfoil stall+Eppler ext transition |  |  |  | L/D Max: | 35.98 | at alpha= | 5 | deg
Re: | 50000 |  |  | Cd Min: | 0.01764 | at alpha= | -0.5 | deg
Mach: | 0.5 |  |  | Cl=0 at alpha= | -2.3273 | deg
|  |  |  | @ Cl=0.1, Cd= | 0.036068
|  |  |  | @ Cl=0.4, Cd= | 0.019428
|  |  |  | @ Cl=0.6, Cd= | 0.02159
alpha (deg) | Cl | Cd | Cm | Cl/Cd
-20 | -0.956 | 0.43032 | -0.012 | -2.222
-19.5 | -0.93 | 0.42201 | -0.012 | -2.204
-19 | -0.9 | 0.38365 | -0.011 | -2.345
-18.5 | -0.874 | 0.37199 | -0.012 | -2.349
-18 | -0.848 | 0.37087 | -0.012 | -2.286
-17.5 | -0.822 | 0.36235 | -0.012 | -2.267
-17 | -0.795 | 0.36826 | -0.013 | -2.16
-16.5 | -0.769 | 0.35305 | -0.013 | -2.179
-16 | -0.743 | 0.34177 | -0.013 | -2.174
-15.5 | -0.717 | 0.32583 | -0.014 | -2.2
-15 | -0.69 | 0.32083 | -0.014 | -2.152
-14.5 | -0.664 | 0.33479 | -0.015 | -1.983
-14 | -0.637 | 0.32333 | -0.015 | -1.971
-13.5 | -0.611 | 0.32076 | -0.015 | -1.904
-13 | -0.582 | 0.28839 | -0.014 | -2.019
-12.5 | -0.555 | 0.24961 | -0.015 | -2.225
-12 | -0.529 | 0.25352 | -0.015 | -2.085
-11.5 | -0.502 | 0.25044 | -0.015 | -2.003
-11 | -0.475 | 0.24723 | -0.016 | -1.92
-10.5 | -0.448 | 0.22889 | -0.016 | -1.957
-10 | -0.421 | 0.22556 | -0.016 | -1.866
-9.5 | -0.394 | 0.22232 | -0.017 | -1.771
-9 | -0.366 | 0.22059 | -0.016 | -1.66
-8.5 | -0.339 | 0.21807 | -0.016 | -1.554
-8 | -0.312 | 0.18723 | -0.017 | -1.665
-7.5 | -0.284 | 0.21381 | -0.017 | -1.33
-7 | -0.257 | 0.19137 | -0.017 | -1.344
-6.5 | -0.23 | 0.1679 | -0.017 | -1.368
-6 | -0.202 | 0.13095 | -0.016 | -1.544
-5.5 | -0.175 | 0.07618 | -0.016 | -2.293
-5 | -0.212 | 0.08805 | -0.016 | -2.404
-4.5 | -0.207 | 0.06142 | -0.016 | -3.362
-4 | -0.17 | 0.05001 | -0.017 | -3.396
-3.5 | -0.123 | 0.0452 | -0.018 | -2.731
-3 | -0.072 | 0.04274 | -0.019 | -1.693
-2.5 | -0.019 | 0.04061 | -0.021 | -0.463
-2 | 0.036 | 0.0389 | -0.021 | 0.926
-1.5 | 0.092 | 0.0378 | -0.022 | 2.422
-1 | 0.182 | 0.01832 | -0.053 | 9.926
-0.5 | 0.251 | 0.01764 | -0.053 | 14.228
0 | 0.308 | 0.01871 | -0.054 | 16.462
0.5 | 0.372 | 0.0192 | -0.055 | 19.388
1 | 0.437 | 0.01973 | -0.055 | 22.128
1.5 | 0.5 | 0.02031 | -0.056 | 24.629
2 | 0.563 | 0.02125 | -0.056 | 26.513
2.5 | 0.625 | 0.02182 | -0.057 | 28.619
3 | 0.688 | 0.02279 | -0.058 | 30.171
3.5 | 0.75 | 0.02364 | -0.059 | 31.74
4 | 0.81 | 0.0247 | -0.059 | 32.794
4.5 | 0.868 | 0.02598 | -0.06 | 33.399
5 | 0.962 | 0.02673 | -0.064 | 35.98
5.5 | 0.839 | 0.04674 | -0.025 | 17.96
6 | 0.876 | 0.05112 | -0.025 | 17.131
6.5 | 0.901 | 0.05739 | -0.025 | 15.693
7 | 0.906 | 0.06483 | -0.025 | 13.971
7.5 | 0.866 | 0.07801 | -0.024 | 11.096
8 | 0.57 | 0.14179 | -0.025 | 4.021
8.5 | 0.598 | 0.17524 | -0.027 | 3.412
9 | 0.625 | 0.19413 | -0.029 | 3.222
9.5 | 0.653 | 0.23192 | -0.03 | 2.815
10 | 0.68 | 0.21493 | -0.03 | 3.165
10.5 | 0.708 | 0.23849 | -0.033 | 2.969
11 | 0.735 | 0.25926 | -0.034 | 2.837
11.5 | 0.763 | 0.26241 | -0.034 | 2.906
12 | 0.79 | 0.2772 | -0.034 | 2.849
12.5 | 0.817 | 0.28691 | -0.036 | 2.848
13 | 0.846 | 0.3279 | -0.04 | 2.581
13.5 | 0.873 | 0.32563 | -0.041 | 2.682
14 | 0.9 | 0.32803 | -0.041 | 2.745
14.5 | 0.927 | 0.33585 | -0.042 | 2.761
15 | 0.954 | 0.35544 | -0.042 | 2.685
15.5 | 0.981 | 0.36084 | -0.043 | 2.719
16 | 1.008 | 0.35963 | -0.044 | 2.804
16.5 | 1.04 | 0.41214 | -0.049 | 2.523
17 | 1.067 | 0.41095 | -0.049 | 2.595
17.5 | 1.093 | 0.41749 | -0.05 | 2.618
18 | 1.12 | 0.4264 | -0.051 | 2.626
18.5 | 1.146 | 0.44593 | -0.051 | 2.57
19 | 1.172 | 0.43597 | -0.052 | 2.689
19.5 | 1.199 | 0.44215 | -0.053 | 2.712
20 | 1.231 | 0.50164 | -0.056 | 2.454

## 8. Re 50k Mach 0.50 (2)
BIGFOIL.COM POLAR EXPORT
GA 37A311
GA 37A311 |  |  |  | Cl Max: | 1.0825 | at alpha= | 20 | deg
XFOIL ncrit=9 |  |  |  | L/D Max: | 27.0112 | at alpha= | 7 | deg
Re: | 50000 |  |  | Cd Min: | 0.30113 | at alpha= | 20 | deg
Mach: | 0.5 |  |  | Cl=0 at alpha= | 0.11367 | deg
|  |  |  | @ Cl=0.1, Cd= | 0.033088
|  |  |  | @ Cl=0.4, Cd= | 0.045961
|  |  |  | @ Cl=0.6, Cd= | 0.055317
alpha (deg) | Cl | Cd | Cm | Cl/Cd
-20 | -0.7742 | 0.27662 | 0.0559 | -2.7988
-19.5 | -0.7511 | 0.26856 | 0.051 | -2.7968
-19 | -0.7309 | 0.26334 | 0.0449 | -2.7755
-18 | -0.6843 | 0.24549 | 0.0357 | -2.7875
-17.5 | -0.6628 | 0.23863 | 0.0307 | -2.7775
-17 | -0.6495 | 0.23633 | 0.0241 | -2.7483
-16.5 | -0.6182 | 0.22254 | 0.022 | -2.7779
-16 | -0.6055 | 0.2198 | 0.0158 | -2.7548
-15.5 | -0.5769 | 0.20774 | 0.0131 | -2.777
-15 | -0.5607 | 0.2024 | 0.0083 | -2.7703
-14.5 | -0.537 | 0.19296 | 0.0051 | -2.783
-14 | -0.5259 | 0.18878 | 0.0004 | -2.7858
-13.5 | -0.4981 | 0.17818 | -0.0018 | -2.7955
-13 | -0.4809 | 0.17099 | -0.0052 | -2.8124
-12.5 | -0.4675 | 0.16459 | -0.0085 | -2.8404
-12 | -0.4577 | 0.15888 | -0.0117 | -2.8808
-11.5 | -0.446 | 0.15244 | -0.0142 | -2.9257
-11 | -0.423 | 0.14351 | -0.0158 | -2.9475
-10.5 | -0.4025 | 0.13559 | -0.0172 | -2.9685
-10 | -0.4001 | 0.13055 | -0.0191 | -3.0647
-9.5 | -0.3765 | 0.12223 | -0.0195 | -3.0803
-9 | -0.3677 | 0.11629 | -0.0198 | -3.1619
-8.5 | -0.3534 | 0.1095 | -0.0196 | -3.2274
-8 | -0.3313 | 0.10238 | -0.0188 | -3.236
-7 | -0.3207 | 0.09209 | -0.0148 | -3.4825
-6 | -0.315 | 0.08182 | -0.0064 | -3.8499
-5.5 | -0.43 | 0.08153 | -0.0028 | -5.2741
-5 | -0.5161 | 0.07215 | -0.0192 | -7.1532
-4.5 | -0.5228 | 0.06359 | -0.0239 | -8.2214
-4 | -0.5093 | 0.05556 | -0.0276 | -9.1667
-3.5 | -0.4764 | 0.04849 | -0.0289 | -9.8247
-3 | -0.4306 | 0.04303 | -0.0296 | -10.007
-2.5 | -0.3771 | 0.03841 | -0.0295 | -9.8178
-2 | -0.3191 | 0.03501 | -0.0287 | -9.1145
-1.5 | -0.2367 | 0.03253 | -0.0313 | -7.2764
-1 | -0.1506 | 0.03094 | -0.0351 | -4.8675
-0.5 | -0.0766 | 0.02833 | -0.0336 | -2.7038
0 | -0.0138 | 0.02978 | -0.0358 | -0.4634
0.5 | 0.0469 | 0.03144 | -0.038 | 1.4917
1 | 0.1081 | 0.03334 | -0.0405 | 3.2424
1.5 | 0.1699 | 0.03546 | -0.0432 | 4.7913
2 | 0.2298 | 0.03774 | -0.0457 | 6.089
2.5 | 0.2841 | 0.04007 | -0.0473 | 7.0901
3 | 0.3318 | 0.04245 | -0.0479 | 7.8163
3.5 | 0.3822 | 0.04505 | -0.0489 | 8.4839
4 | 0.4383 | 0.04792 | -0.0504 | 9.1465
4.5 | 0.4957 | 0.05086 | -0.0518 | 9.7464
5 | 0.5566 | 0.05376 | -0.0527 | 10.3534
5.5 | 0.6232 | 0.05615 | -0.0528 | 11.0988
6 | 0.7068 | 0.05704 | -0.0515 | 12.3913
6.5 | 0.7817 | 0.05553 | -0.0454 | 14.0771
7 | 0.9616 | 0.0356 | -0.021 | 27.0112
7.5 | 0.9794 | 0.03994 | -0.0121 | 24.5218
8 | 1.0133 | 0.04616 | -0.0076 | 21.9519
8.5 | 1.0235 | 0.05347 | -0.0039 | 19.1416
9 | 1.0184 | 0.06185 | -0.0015 | 16.4656
9.5 | 0.973 | 0.07241 | -0.0029 | 13.4374
10 | 0.9255 | 0.08545 | -0.0082 | 10.8309
10.5 | 0.8852 | 0.10027 | -0.0161 | 8.8282
11 | 0.8579 | 0.11551 | -0.0246 | 7.4271
11.5 | 0.8426 | 0.12942 | -0.0321 | 6.5106
12 | 0.8411 | 0.14166 | -0.0376 | 5.9375
12.5 | 0.8315 | 0.15535 | -0.0465 | 5.3524
13 | 0.8099 | 0.17492 | -0.0644 | 4.6301
13.5 | 0.8252 | 0.18426 | -0.0681 | 4.4785
14 | 0.8432 | 0.19308 | -0.071 | 4.3671
14.5 | 0.8568 | 0.20129 | -0.075 | 4.2565
15 | 0.8753 | 0.2102 | -0.0786 | 4.1641
15.5 | 0.8935 | 0.21846 | -0.0823 | 4.09
16 | 0.9128 | 0.22707 | -0.0861 | 4.0199
16.5 | 0.9377 | 0.23773 | -0.0894 | 3.9444
17 | 0.9636 | 0.24901 | -0.0925 | 3.8697
17.5 | 0.9809 | 0.25622 | -0.0971 | 3.8284
18 | 0.9931 | 0.26138 | -0.1036 | 3.7994
18.5 | 1.0159 | 0.27159 | -0.1079 | 3.7406
19 | 1.0389 | 0.28114 | -0.1122 | 3.6953
19.5 | 1.0546 | 0.28732 | -0.1188 | 3.6705
20 | 1.0825 | 0.30113 | -0.1218 | 3.5948

## 9. Re 100k Mach 0.00 (1)
BIGFOIL.COM POLAR EXPORT
GA 37A311
GA 37A311 |  |  |  | Cl Max: | 1.026 | at alpha= | 10.5 | deg
JavaFoil+Calcfoil stall+Eppler ext transition |  |  |  | L/D Max: | 52.103 | at alpha= | 4.5 | deg
Re: | 100000 |  |  | Cd Min: | 0.01244 | at alpha= | -0.5 | deg
Mach: | 0 |  |  | Cl=0 at alpha= | -2.3298 | deg
|  |  |  | @ Cl=0.1, Cd= | 0.014252
|  |  |  | @ Cl=0.4, Cd= | 0.012713
|  |  |  | @ Cl=0.6, Cd= | 0.013481
alpha (deg) | Cl | Cd | Cm | Cl/Cd
-16.5 | -0.401 | 0.2355 | -0.008 | -1.703
-16 | -0.415 | 0.20933 | -0.008 | -1.983
-15.5 | -0.429 | 0.20488 | -0.009 | -2.094
-15 | -0.443 | 0.18888 | -0.009 | -2.344
-14.5 | -0.456 | 0.18069 | -0.009 | -2.521
-14 | -0.468 | 0.16403 | -0.01 | -2.851
-13.5 | -0.479 | 0.15715 | -0.01 | -3.046
-13 | -0.488 | 0.14662 | -0.01 | -3.331
-12.5 | -0.496 | 0.13136 | -0.01 | -3.779
-12 | -0.502 | 0.12126 | -0.01 | -4.141
-11.5 | -0.506 | 0.11569 | -0.011 | -4.371
-11 | -0.506 | 0.11785 | -0.011 | -4.298
-10.5 | -0.504 | 0.09812 | -0.011 | -5.14
-10 | -0.499 | 0.0886 | -0.012 | -5.629
-9.5 | -0.49 | 0.08273 | -0.012 | -5.917
-9 | -0.477 | 0.07697 | -0.012 | -6.192
-8.5 | -0.46 | 0.07287 | -0.012 | -6.309
-8 | -0.439 | 0.06688 | -0.012 | -6.565
-7.5 | -0.414 | 0.0647 | -0.012 | -6.406
-7 | -0.386 | 0.05872 | -0.013 | -6.579
-6.5 | -0.355 | 0.054 | -0.013 | -6.567
-6 | -0.32 | 0.05021 | -0.014 | -6.368
-5.5 | -0.282 | 0.04701 | -0.014 | -6
-5 | -0.242 | 0.04371 | -0.015 | -5.533
-4.5 | -0.2 | 0.04177 | -0.015 | -4.778
-4 | -0.156 | 0.04002 | -0.016 | -3.886
-3.5 | -0.11 | 0.0381 | -0.017 | -2.891
-3 | -0.064 | 0.03659 | -0.018 | -1.74
-2.5 | -0.016 | 0.03544 | -0.018 | -0.463
-2 | 0.031 | 0.03451 | -0.019 | 0.908
-1.5 | 0.098 | 0.01431 | -0.047 | 6.859
-1 | 0.158 | 0.01257 | -0.047 | 12.536
-0.5 | 0.217 | 0.01244 | -0.048 | 17.466
0 | 0.279 | 0.01244 | -0.049 | 22.453
0.5 | 0.339 | 0.01257 | -0.05 | 26.99
1 | 0.399 | 0.01271 | -0.051 | 31.417
1.5 | 0.459 | 0.01289 | -0.052 | 35.646
2 | 0.519 | 0.01272 | -0.053 | 40.819
2.5 | 0.578 | 0.01336 | -0.053 | 43.288
3 | 0.638 | 0.01369 | -0.054 | 46.594
3.5 | 0.697 | 0.01357 | -0.055 | 51.358
4 | 0.74 | 0.0147 | -0.055 | 50.341
4.5 | 0.794 | 0.01524 | -0.055 | 52.103
5 | 0.869 | 0.01836 | -0.058 | 47.33
5.5 | 0.924 | 0.01894 | -0.059 | 48.782
6 | 0.976 | 0.01977 | -0.059 | 49.383
6.5 | 0.823 | 0.04579 | -0.023 | 17.975
7 | 0.861 | 0.04923 | -0.023 | 17.493
7.5 | 0.897 | 0.05285 | -0.023 | 16.975
8 | 0.93 | 0.0564 | -0.023 | 16.49
8.5 | 0.96 | 0.06128 | -0.023 | 15.668
9 | 0.987 | 0.06623 | -0.023 | 14.899
9.5 | 1.01 | 0.0715 | -0.023 | 14.124
10 | 1.021 | 0.07892 | -0.023 | 12.94
10.5 | 1.026 | 0.08502 | -0.023 | 12.071
11 | 1.025 | 0.09083 | -0.023 | 11.288
11.5 | 1.018 | 0.09815 | -0.023 | 10.375
12 | 1.006 | 0.10738 | -0.023 | 9.365
12.5 | 0.988 | 0.11846 | -0.023 | 8.338
13 | 0.965 | 0.12627 | -0.023 | 7.643
13.5 | 0.939 | 0.13586 | -0.024 | 6.908
14 | 0.909 | 0.15001 | -0.024 | 6.057
14.5 | 0.876 | 0.16019 | -0.024 | 5.469
15 | 0.842 | 0.17775 | -0.024 | 4.736
15.5 | 0.806 | 0.19245 | -0.024 | 4.189

## 10. Re 100k Mach 0.00 (2)
BIGFOIL.COM POLAR EXPORT
GA 37A311
GA 37A311 |  |  |  | Cl Max: | 1.1729 | at alpha= | 10.5 | deg
XFOIL ncrit=9 |  |  |  | L/D Max: | 55.879 | at alpha= | 7 | deg
Re: | 100000 |  |  | Cd Min: | 0.2475 | at alpha= | -20 | deg
Mach: | 0 |  |  | Cl=0 at alpha= | -2.4314 | deg
|  |  |  | @ Cl=0.1, Cd= | 0.018518
|  |  |  | @ Cl=0.4, Cd= | 0.019117
|  |  |  | @ Cl=0.6, Cd= | 0.023917
alpha (deg) | Cl | Cd | Cm | Cl/Cd
-20 | -0.704 | 0.2475 | 0.0482 | -2.8444
-19.5 | -0.6867 | 0.24169 | 0.0436 | -2.8412
-19 | -0.6728 | 0.23857 | 0.0374 | -2.8201
-18.5 | -0.6654 | 0.2379 | 0.0308 | -2.797
-18 | -0.6385 | 0.22295 | 0.0302 | -2.8639
-17.5 | -0.6195 | 0.21557 | 0.0278 | -2.8738
-17 | -0.6028 | 0.20919 | 0.0242 | -2.8816
-16.5 | -0.5873 | 0.20305 | 0.02 | -2.8924
-16 | -0.5793 | 0.1999 | 0.0138 | -2.8979
-15.5 | -0.5788 | 0.1978 | 0.0074 | -2.9262
-15 | -0.5466 | 0.18304 | 0.0083 | -2.9862
-14.5 | -0.5288 | 0.17573 | 0.0064 | -3.0092
-14 | -0.5152 | 0.16908 | 0.0032 | -3.0471
-13.5 | -0.5095 | 0.16381 | -0.0018 | -3.1103
-13 | -0.517 | 0.16045 | -0.0097 | -3.2222
-12.5 | -0.4839 | 0.14821 | -0.0066 | -3.265
-12 | -0.4723 | 0.14134 | -0.0091 | -3.3416
-11.5 | -0.4736 | 0.13545 | -0.0151 | -3.4965
-11 | -0.4877 | 0.13023 | -0.0246 | -3.7449
-10.5 | -0.4496 | 0.11955 | -0.0186 | -3.7608
-10 | -0.446 | 0.11265 | -0.0228 | -3.9592
-9.5 | -0.473 | 0.10593 | -0.0365 | -4.4652
-9 | -0.434 | 0.09766 | -0.0287 | -4.444
-8.5 | -0.4567 | 0.0897 | -0.0406 | -5.0914
-8 | -0.4397 | 0.0825 | -0.0379 | -5.3297
-7.5 | -0.4687 | 0.0753 | -0.0447 | -6.2244
-7 | -0.5331 | 0.07419 | -0.0384 | -7.1856
-6.5 | -0.5225 | 0.06812 | -0.0313 | -7.6703
-6 | -0.492 | 0.06006 | -0.0384 | -8.1918
-5.5 | -0.4414 | 0.05274 | -0.0455 | -8.3694
-4.5 | -0.2944 | 0.03313 | -0.0573 | -8.8862
-4 | -0.2198 | 0.02788 | -0.0602 | -7.8838
-3.5 | -0.141 | 0.02446 | -0.0637 | -5.7645
-3 | -0.0751 | 0.02225 | -0.0655 | -3.3753
-2.5 | -0.0166 | 0.02035 | -0.0663 | -0.81572
-1.5 | 0.2253 | 0.01655 | -0.0857 | 13.6133
-1 | 0.2663 | 0.01675 | -0.0849 | 15.8985
-0.5 | 0.3049 | 0.0172 | -0.0832 | 17.7267
0 | 0.3429 | 0.01782 | -0.0811 | 19.2424
0.5 | 0.3806 | 0.01861 | -0.0788 | 20.4514
1.5 | 0.4559 | 0.02058 | -0.0743 | 22.1526
2 | 0.4966 | 0.02164 | -0.0726 | 22.9482
2.5 | 0.5398 | 0.02269 | -0.0711 | 23.7902
3 | 0.5859 | 0.02365 | -0.07 | 24.7738
3.5 | 0.6324 | 0.02453 | -0.0686 | 25.7807
4 | 0.6794 | 0.02515 | -0.0669 | 27.0139
4.5 | 0.7385 | 0.0245 | -0.0651 | 30.1429
5 | 0.7943 | 0.0234 | -0.0622 | 33.9444
5.5 | 0.8525 | 0.02189 | -0.0592 | 38.9447
6 | 0.9077 | 0.02027 | -0.0558 | 44.7805
6.5 | 0.9574 | 0.01841 | -0.0513 | 52.0043
7 | 0.9885 | 0.01769 | -0.0444 | 55.879
7.5 | 0.9738 | 0.02237 | -0.0343 | 43.5315
8 | 0.9842 | 0.0261 | -0.0282 | 37.7088
8.5 | 1.0135 | 0.02949 | -0.0247 | 34.3676
9 | 1.0698 | 0.03403 | -0.0246 | 31.437
9.5 | 1.118 | 0.03821 | -0.0233 | 29.2594
10 | 1.1572 | 0.04461 | -0.0216 | 25.9404
10.5 | 1.1729 | 0.05104 | -0.0171 | 22.98
11 | 1.1707 | 0.05889 | -0.012 | 19.8794
11.5 | 1.149 | 0.06648 | -0.0063 | 17.2834
12 | 1.116 | 0.07451 | -0.0024 | 14.9779
12.5 | 1.0817 | 0.08421 | -0.0015 | 12.8453
13 | 0.9634 | 0.10342 | -0.0119 | 9.3154
13.5 | 0.8522 | 0.15256 | -0.0435 | 5.586
14 | 0.8392 | 0.16313 | -0.0499 | 5.1444
14.5 | 0.8673 | 0.1715 | -0.0478 | 5.0571
15 | 0.8526 | 0.18019 | -0.0562 | 4.7317
15.5 | 0.8603 | 0.18937 | -0.0599 | 4.543

## 11. Re 100k Mach 0.10 (1)
BIGFOIL.COM POLAR EXPORT
GA 37A311
GA 37A311 |  |  |  | Cl Max: | 1.031 | at alpha= | 6.5 | deg
JavaFoil+Calcfoil stall+Eppler ext transition |  |  |  | L/D Max: | 52.006 | at alpha= | 4.5 | deg
Re: | 100000 |  |  | Cd Min: | 0.01245 | at alpha= | -0.5 | deg
Mach: | 0.1 |  |  | Cl=0 at alpha= | -2.3229 | deg
|  |  |  | @ Cl=0.1, Cd= | 0.014282
|  |  |  | @ Cl=0.4, Cd= | 0.012738
|  |  |  | @ Cl=0.6, Cd= | 0.013488
alpha (deg) | Cl | Cd | Cm | Cl/Cd
-16 | -0.371 | 0.22272 | -0.009 | -1.667
-15.5 | -0.388 | 0.2102 | -0.009 | -1.844
-15 | -0.404 | 0.20158 | -0.009 | -2.002
-14.5 | -0.419 | 0.18252 | -0.009 | -2.296
-14 | -0.434 | 0.17468 | -0.01 | -2.485
-13.5 | -0.448 | 0.16195 | -0.01 | -2.766
-13 | -0.461 | 0.15262 | -0.01 | -3.018
-12.5 | -0.472 | 0.13734 | -0.011 | -3.434
-12 | -0.48 | 0.12423 | -0.01 | -3.868
-11.5 | -0.487 | 0.12068 | -0.011 | -4.036
-11 | -0.491 | 0.10905 | -0.011 | -4.5
-10.5 | -0.491 | 0.09741 | -0.011 | -5.044
-10 | -0.488 | 0.09251 | -0.012 | -5.278
-9.5 | -0.481 | 0.08346 | -0.012 | -5.768
-9 | -0.471 | 0.07682 | -0.012 | -6.125
-8.5 | -0.455 | 0.07259 | -0.012 | -6.275
-8 | -0.436 | 0.06838 | -0.013 | -6.38
-7.5 | -0.413 | 0.06492 | -0.013 | -6.36
-7 | -0.386 | 0.05886 | -0.013 | -6.551
-6.5 | -0.355 | 0.05392 | -0.013 | -6.575
-6 | -0.32 | 0.05079 | -0.014 | -6.303
-5.5 | -0.283 | 0.04754 | -0.014 | -5.947
-5 | -0.243 | 0.04416 | -0.015 | -5.494
-4.5 | -0.2 | 0.04187 | -0.015 | -4.784
-4 | -0.156 | 0.04003 | -0.016 | -3.901
-3.5 | -0.111 | 0.0382 | -0.017 | -2.896
-3 | -0.064 | 0.0367 | -0.018 | -1.743
-2.5 | -0.017 | 0.03548 | -0.018 | -0.465
-2 | 0.031 | 0.03455 | -0.019 | 0.912
-1.5 | 0.099 | 0.01431 | -0.047 | 6.892
-1 | 0.158 | 0.01263 | -0.048 | 12.543
-0.5 | 0.218 | 0.01245 | -0.049 | 17.54
0 | 0.281 | 0.01249 | -0.049 | 22.477
0.5 | 0.341 | 0.01259 | -0.05 | 27.087
1 | 0.401 | 0.01274 | -0.051 | 31.502
1.5 | 0.462 | 0.01294 | -0.052 | 35.67
2 | 0.522 | 0.01275 | -0.053 | 40.936
2.5 | 0.581 | 0.01338 | -0.054 | 43.446
3 | 0.641 | 0.01372 | -0.055 | 46.738
3.5 | 0.701 | 0.01363 | -0.055 | 51.406
4 | 0.743 | 0.01479 | -0.055 | 50.241
4.5 | 0.797 | 0.01532 | -0.056 | 52.006
5 | 0.873 | 0.01843 | -0.058 | 47.395
5.5 | 0.928 | 0.01904 | -0.059 | 48.731
6 | 0.981 | 0.01985 | -0.06 | 49.415
6.5 | 1.031 | 0.02115 | -0.061 | 48.753
7 | 0.864 | 0.04947 | -0.023 | 17.476
7.5 | 0.9 | 0.05305 | -0.023 | 16.965
8 | 0.933 | 0.05687 | -0.023 | 16.401
8.5 | 0.962 | 0.06193 | -0.023 | 15.533
9 | 0.988 | 0.06714 | -0.023 | 14.714
9.5 | 1.01 | 0.07281 | -0.023 | 13.87
10 | 1.019 | 0.07942 | -0.023 | 12.832
10.5 | 1.022 | 0.08583 | -0.023 | 11.905
11 | 1.018 | 0.09372 | -0.023 | 10.861
11.5 | 1.008 | 0.10175 | -0.023 | 9.902

## 12. Re 100k Mach 0.10 (2)
BIGFOIL.COM POLAR EXPORT
GA 37A311
GA 37A311 |  |  |  | Cl Max: | 1.1694 | at alpha= | 10.5 | deg
XFOIL ncrit=9 |  |  |  | L/D Max: | 54.8667 | at alpha= | 7 | deg
Re: | 100000 |  |  | Cd Min: | 0.24822 | at alpha= | -20 | deg
Mach: | 0.1 |  |  | Cl=0 at alpha= | -2.2918 | deg
|  |  |  | @ Cl=0.1, Cd= | 0.016829
|  |  |  | @ Cl=0.4, Cd= | 0.019101
|  |  |  | @ Cl=0.6, Cd= | 0.024266
alpha (deg) | Cl | Cd | Cm | Cl/Cd
-20 | -0.7059 | 0.24822 | 0.0485 | -2.8438
-19.5 | -0.6885 | 0.2425 | 0.0437 | -2.8392
-19 | -0.6751 | 0.23985 | 0.0373 | -2.8147
-18.5 | -0.6679 | 0.23924 | 0.0308 | -2.7918
-18 | -0.639 | 0.22321 | 0.0307 | -2.8628
-17.5 | -0.6203 | 0.21609 | 0.028 | -2.8706
-17 | -0.6036 | 0.20969 | 0.0243 | -2.8785
-16.5 | -0.5881 | 0.20367 | 0.02 | -2.8875
-16 | -0.5812 | 0.20103 | 0.0135 | -2.8911
-15.5 | -0.5802 | 0.19874 | 0.0072 | -2.9194
-15 | -0.5454 | 0.18323 | 0.0086 | -2.9766
-14.5 | -0.5283 | 0.17612 | 0.0064 | -2.9997
-14 | -0.5148 | 0.16948 | 0.0031 | -3.0375
-13.5 | -0.5109 | 0.16471 | -0.0023 | -3.1018
-13 | -0.5178 | 0.16126 | -0.0102 | -3.211
-12.5 | -0.4819 | 0.14857 | -0.0065 | -3.2436
-12 | -0.471 | 0.14174 | -0.0092 | -3.323
-11.5 | -0.4751 | 0.13627 | -0.0161 | -3.4865
-11 | -0.4882 | 0.13096 | -0.0252 | -3.7279
-10.5 | -0.4469 | 0.11999 | -0.0185 | -3.7245
-10 | -0.4467 | 0.11323 | -0.0238 | -3.9451
-9.5 | -0.4745 | 0.1066 | -0.0377 | -4.4512
-9 | -0.4311 | 0.09817 | -0.0287 | -4.3914
-8.5 | -0.4609 | 0.09017 | -0.0427 | -5.1115
-8 | -0.4336 | 0.08331 | -0.0371 | -5.2047
-7.5 | -0.4753 | 0.0763 | -0.0454 | -6.2294
-7 | -0.506 | 0.07193 | -0.0382 | -7.0346
-6.5 | -0.5218 | 0.06899 | -0.0312 | -7.5634
-6 | -0.4897 | 0.06084 | -0.0383 | -8.049
-5.5 | -0.4398 | 0.0533 | -0.0456 | -8.2514
-4.5 | -0.2941 | 0.03339 | -0.058 | -8.808
-4 | -0.2219 | 0.02814 | -0.0606 | -7.8856
-3.5 | -0.1392 | 0.02458 | -0.0646 | -5.6631
-3 | -0.074 | 0.02235 | -0.0663 | -3.311
-2.5 | -0.0162 | 0.02046 | -0.0668 | -0.79179
-2 | 0.0227 | 0.01696 | -0.0601 | 1.3384
-1.5 | 0.2286 | 0.01661 | -0.0864 | 13.7628
-1 | 0.2679 | 0.01683 | -0.0853 | 15.918
-0.5 | 0.3035 | 0.01736 | -0.0832 | 17.4827
0 | 0.3451 | 0.0179 | -0.0815 | 19.2793
0.5 | 0.3833 | 0.01867 | -0.0793 | 20.5303
1 | 0.4201 | 0.01962 | -0.0769 | 21.4118
1.5 | 0.4578 | 0.02067 | -0.0746 | 22.148
2 | 0.4976 | 0.02178 | -0.0726 | 22.8466
2.5 | 0.5398 | 0.02289 | -0.0711 | 23.5824
3 | 0.5841 | 0.02395 | -0.0697 | 24.3883
3.5 | 0.6304 | 0.02487 | -0.0683 | 25.3478
4 | 0.6809 | 0.02534 | -0.0669 | 26.8706
4.5 | 0.7434 | 0.02447 | -0.0652 | 30.3801
5 | 0.798 | 0.02345 | -0.0621 | 34.0299
5.5 | 0.8553 | 0.02203 | -0.059 | 38.8243
6 | 0.9141 | 0.0201 | -0.0556 | 45.4776
6.5 | 0.9625 | 0.01829 | -0.0508 | 52.6244
7 | 0.9876 | 0.018 | -0.043 | 54.8667
7.5 | 0.9734 | 0.02283 | -0.0333 | 42.6369
8 | 0.9846 | 0.02653 | -0.0274 | 37.1127
8.5 | 1.0172 | 0.0301 | -0.0242 | 33.794
9 | 1.0734 | 0.03449 | -0.0238 | 31.1221
9.5 | 1.1222 | 0.03899 | -0.0226 | 28.7817
10 | 1.1575 | 0.0455 | -0.0204 | 25.4396
10.5 | 1.1694 | 0.05207 | -0.0157 | 22.4582
11 | 1.1629 | 0.05981 | -0.0104 | 19.4432
11.5 | 1.138 | 0.06736 | -0.0048 | 16.8943
12 | 1.1047 | 0.07571 | -0.0017 | 14.5912
12.5 | 1.0728 | 0.08595 | -0.0014 | 12.4817
13 | 0.9504 | 0.106 | -0.0139 | 8.966
13.5 | 0.9222 | 0.12196 | -0.0208 | 7.5615
14 | 0.8379 | 0.16412 | -0.0506 | 5.1054
14.5 | 0.8708 | 0.17235 | -0.0475 | 5.0525
15 | 0.8517 | 0.18109 | -0.057 | 4.7032
15.5 | 0.8641 | 0.19026 | -0.0596 | 4.5417

## 13. Re 100k Mach 0.25 (1)
BIGFOIL.COM POLAR EXPORT
GA 37A311
GA 37A311 |  |  |  | Cl Max: | 1.004 | at alpha= | 6 | deg
JavaFoil+Calcfoil stall+Eppler ext transition |  |  |  | L/D Max: | 51.466 | at alpha= | 4.5 | deg
Re: | 100000 |  |  | Cd Min: | 0.01255 | at alpha= | -0.5 | deg
Mach: | 0.25 |  |  | Cl=0 at alpha= | -2.3265 | deg
|  |  |  | @ Cl=0.1, Cd= | 0.014713
|  |  |  | @ Cl=0.4, Cd= | 0.012867
|  |  |  | @ Cl=0.6, Cd= | 0.013171
alpha (deg) | Cl | Cd | Cm | Cl/Cd
-14 | -0.067 | 0.2309 | -0.01 | -0.29
-13.5 | -0.115 | 0.20962 | -0.011 | -0.548
-13 | -0.187 | 0.18852 | -0.011 | -0.993
-12.5 | -0.237 | 0.16612 | -0.011 | -1.426
-12 | -0.279 | 0.15657 | -0.011 | -1.784
-11.5 | -0.316 | 0.14485 | -0.012 | -2.185
-11 | -0.348 | 0.12534 | -0.012 | -2.779
-10.5 | -0.375 | 0.11159 | -0.012 | -3.358
-10 | -0.395 | 0.10134 | -0.012 | -3.9
-9.5 | -0.409 | 0.09348 | -0.012 | -4.378
-9 | -0.417 | 0.0846 | -0.013 | -4.924
-8.5 | -0.417 | 0.07714 | -0.013 | -5.404
-8 | -0.41 | 0.07003 | -0.013 | -5.857
-7.5 | -0.397 | 0.07163 | -0.013 | -5.538
-7 | -0.377 | 0.06225 | -0.013 | -6.055
-6.5 | -0.351 | 0.05715 | -0.014 | -6.147
-6 | -0.32 | 0.05241 | -0.014 | -6.115
-5.5 | -0.285 | 0.04885 | -0.014 | -5.837
-5 | -0.246 | 0.04542 | -0.015 | -5.42
-4.5 | -0.204 | 0.04305 | -0.015 | -4.74
-4 | -0.16 | 0.0403 | -0.016 | -3.961
-3.5 | -0.113 | 0.03856 | -0.017 | -2.938
-3 | -0.066 | 0.03711 | -0.018 | -1.768
-2.5 | -0.017 | 0.03569 | -0.019 | -0.475
-2 | 0.032 | 0.03466 | -0.02 | 0.933
-1.5 | 0.101 | 0.01442 | -0.048 | 7.026
-1 | 0.163 | 0.01444 | -0.049 | 11.278
-0.5 | 0.224 | 0.01255 | -0.05 | 17.88
0 | 0.288 | 0.0126 | -0.051 | 22.897
0.5 | 0.35 | 0.01273 | -0.052 | 27.523
1 | 0.412 | 0.0129 | -0.053 | 31.962
1.5 | 0.474 | 0.0131 | -0.053 | 36.222
2 | 0.536 | 0.01304 | -0.054 | 41.128
2.5 | 0.597 | 0.01313 | -0.055 | 45.495
3 | 0.659 | 0.01398 | -0.056 | 47.115
3.5 | 0.703 | 0.01469 | -0.056 | 47.842
4 | 0.759 | 0.0152 | -0.056 | 49.946
4.5 | 0.814 | 0.01582 | -0.057 | 51.466
5 | 0.896 | 0.01889 | -0.06 | 47.448
5.5 | 0.951 | 0.01954 | -0.06 | 48.695
6 | 1.004 | 0.02047 | -0.061 | 49.051
6.5 | 0.845 | 0.04658 | -0.024 | 18.14
7 | 0.882 | 0.05009 | -0.024 | 17.601
7.5 | 0.915 | 0.05432 | -0.024 | 16.845
8 | 0.944 | 0.0582 | -0.024 | 16.224
8.5 | 0.969 | 0.06437 | -0.023 | 15.049
9 | 0.988 | 0.07017 | -0.024 | 14.08
9.5 | 1.001 | 0.0765 | -0.023 | 13.088
10 | 0.996 | 0.08452 | -0.023 | 11.78
10.5 | 0.979 | 0.09305 | -0.023 | 10.521
11 | 0.951 | 0.10414 | -0.023 | 9.132

## 14. Re 100k Mach 0.25 (2)
BIGFOIL.COM POLAR EXPORT
GA 37A311
GA 37A311 |  |  |  | Cl Max: | 1.1512 | at alpha= | 10 | deg
XFOIL ncrit=9 |  |  |  | L/D Max: | 53.3715 | at alpha= | 6.5 | deg
Re: | 100000 |  |  | Cd Min: | 0.2525 | at alpha= | -20 | deg
Mach: | 0.25 |  |  | Cl=0 at alpha= | -2.3667 | deg
|  |  |  | @ Cl=0.1, Cd= | 0.01734
|  |  |  | @ Cl=0.4, Cd= | 0.020147
|  |  |  | @ Cl=0.6, Cd= | 0.024699
alpha (deg) | Cl | Cd | Cm | Cl/Cd
-20 | -0.7167 | 0.2525 | 0.0499 | -2.8384
-19.5 | -0.6998 | 0.2483 | 0.044 | -2.8184
-19 | -0.6889 | 0.24743 | 0.0371 | -2.7842
-18.5 | -0.6688 | 0.23721 | 0.0336 | -2.8194
-18 | -0.6443 | 0.22579 | 0.0326 | -2.8535
-17.5 | -0.6258 | 0.21909 | 0.0289 | -2.8564
-17 | -0.6084 | 0.21267 | 0.0247 | -2.8608
-16.5 | -0.5952 | 0.20844 | 0.0189 | -2.8555
-16 | -0.5927 | 0.20748 | 0.0122 | -2.8567
-15.5 | -0.5643 | 0.19355 | 0.0111 | -2.9155
-15 | -0.5428 | 0.1851 | 0.0096 | -2.9325
-14.5 | -0.5268 | 0.1783 | 0.0064 | -2.9546
-14 | -0.5145 | 0.17216 | 0.0021 | -2.9885
-13.5 | -0.519 | 0.16978 | -0.0053 | -3.0569
-13 | -0.4898 | 0.15763 | -0.0045 | -3.1073
-12.5 | -0.4744 | 0.15054 | -0.0066 | -3.1513
-12 | -0.4697 | 0.14461 | -0.0114 | -3.248
-11.5 | -0.4819 | 0.14065 | -0.0202 | -3.4262
-11 | -0.4464 | 0.12909 | -0.0163 | -3.4581
-10.5 | -0.4376 | 0.12224 | -0.0194 | -3.5798
-10 | -0.4576 | 0.11721 | -0.0303 | -3.9041
-9.5 | -0.4226 | 0.10752 | -0.0254 | -3.9304
-9 | -0.4353 | 0.10111 | -0.0342 | -4.3052
-8.5 | -0.4136 | 0.09317 | -0.0322 | -4.4392
-8 | -0.4443 | 0.086 | -0.0441 | -5.1663
-7.5 | -0.4318 | 0.07949 | -0.0408 | -5.4321
-7 | -0.4912 | 0.07672 | -0.0374 | -6.4025
-6.5 | -0.5124 | 0.0728 | -0.0297 | -7.0385
-6 | -0.4789 | 0.06367 | -0.0404 | -7.5216
-5.5 | -0.4311 | 0.05596 | -0.0476 | -7.7037
-4.5 | -0.289 | 0.03459 | -0.0629 | -8.355
-4 | -0.2215 | 0.02926 | -0.0647 | -7.5701
-3.5 | -0.1474 | 0.02585 | -0.0666 | -5.7021
-3 | -0.0727 | 0.02303 | -0.0694 | -3.1568
-2.5 | -0.0092 | 0.02099 | -0.0703 | -0.4383
-2 | 0.0253 | 0.01744 | -0.0657 | 1.4507
-1.5 | 0.2346 | 0.01716 | -0.0883 | 13.6713
-1 | 0.2703 | 0.01742 | -0.0867 | 15.5166
-0.5 | 0.3054 | 0.01795 | -0.0843 | 17.0139
0 | 0.3406 | 0.01869 | -0.0816 | 18.2236
0.5 | 0.3774 | 0.01957 | -0.0789 | 19.2846
1 | 0.4158 | 0.02055 | -0.0765 | 20.2336
1.5 | 0.4582 | 0.02154 | -0.0747 | 21.2721
2 | 0.5114 | 0.02226 | -0.0741 | 22.9739
2.5 | 0.5519 | 0.02347 | -0.072 | 23.5151
3 | 0.5955 | 0.02462 | -0.0703 | 24.1877
3.5 | 0.6445 | 0.02548 | -0.0689 | 25.2943
4 | 0.6885 | 0.02638 | -0.0665 | 26.0993
4.5 | 0.7491 | 0.02571 | -0.0644 | 29.1365
5 | 0.8109 | 0.02431 | -0.0613 | 33.3566
5.5 | 0.8741 | 0.02247 | -0.058 | 38.9008
6 | 0.9342 | 0.02024 | -0.0537 | 46.1561
6.5 | 0.9799 | 0.01836 | -0.0475 | 53.3715
7 | 0.9763 | 0.02072 | -0.0364 | 47.1187
7.5 | 0.9718 | 0.02503 | -0.0283 | 38.8254
8 | 0.9897 | 0.02854 | -0.0226 | 34.6776
8.5 | 1.0367 | 0.03253 | -0.0206 | 31.869
9 | 1.0921 | 0.03747 | -0.0198 | 29.146
9.5 | 1.1342 | 0.04321 | -0.0176 | 26.2486
10 | 1.1512 | 0.05039 | -0.0139 | 22.8458
10.5 | 1.1379 | 0.05652 | -0.0075 | 20.1327
11 | 1.112 | 0.06377 | -0.0025 | 17.4377
11.5 | 1.0783 | 0.07218 | -0.0002 | 14.939
12 | 1.0419 | 0.08213 | -0.0008 | 12.686
12.5 | 1.0108 | 0.09343 | -0.0034 | 10.8188
13 | 0.8952 | 0.12213 | -0.0252 | 7.3299
13.5 | 0.8899 | 0.13517 | -0.0299 | 6.5836
14 | 0.8393 | 0.1686 | -0.0526 | 4.9781
14.5 | 0.8753 | 0.17685 | -0.0494 | 4.9494
15 | 0.8505 | 0.18549 | -0.0607 | 4.5852

## 15. Re 100k Mach 0.50 (1)
BIGFOIL.COM POLAR EXPORT
GA 37A311
GA 37A311 |  |  |  | Cl Max: | 1.231 | at alpha= | 20 | deg
JavaFoil+Calcfoil stall+Eppler ext transition |  |  |  | L/D Max: | 48.264 | at alpha= | 4.5 | deg
Re: | 100000 |  |  | Cd Min: | 0.01335 | at alpha= | 0 | deg
Mach: | 0.5 |  |  | Cl=0 at alpha= | -2.3273 | deg
|  |  |  | @ Cl=0.1, Cd= | 0.032875
|  |  |  | @ Cl=0.4, Cd= | 0.013518
|  |  |  | @ Cl=0.6, Cd= | 0.01492
alpha (deg) | Cl | Cd | Cm | Cl/Cd
-20 | -0.956 | 0.35092 | -0.012 | -2.724
-19.5 | -0.93 | 0.34581 | -0.012 | -2.69
-19 | -0.9 | 0.31708 | -0.011 | -2.839
-18.5 | -0.874 | 0.29118 | -0.012 | -3.002
-18 | -0.848 | 0.29581 | -0.012 | -2.866
-17.5 | -0.822 | 0.29268 | -0.012 | -2.808
-17 | -0.796 | 0.29014 | -0.013 | -2.742
-16.5 | -0.769 | 0.28276 | -0.013 | -2.721
-16 | -0.743 | 0.27237 | -0.013 | -2.729
-15.5 | -0.717 | 0.26145 | -0.014 | -2.742
-15 | -0.69 | 0.25912 | -0.014 | -2.664
-14.5 | -0.664 | 0.25376 | -0.015 | -2.616
-14 | -0.637 | 0.25188 | -0.015 | -2.53
-13.5 | -0.611 | 0.25673 | -0.015 | -2.378
-13 | -0.582 | 0.22444 | -0.014 | -2.594
-12.5 | -0.555 | 0.20247 | -0.015 | -2.743
-12 | -0.529 | 0.19763 | -0.015 | -2.674
-11.5 | -0.502 | 0.19452 | -0.015 | -2.579
-11 | -0.475 | 0.19133 | -0.016 | -2.482
-10.5 | -0.448 | 0.17855 | -0.016 | -2.509
-10 | -0.421 | 0.17533 | -0.016 | -2.4
-9.5 | -0.394 | 0.17225 | -0.017 | -2.286
-9 | -0.366 | 0.16723 | -0.016 | -2.189
-8.5 | -0.339 | 0.16472 | -0.016 | -2.058
-8 | -0.312 | 0.14406 | -0.017 | -2.164
-7.5 | -0.284 | 0.16036 | -0.017 | -1.774
-7 | -0.257 | 0.14723 | -0.018 | -1.747
-6.5 | -0.23 | 0.13234 | -0.017 | -1.735
-6 | -0.202 | 0.10309 | -0.017 | -1.961
-5.5 | -0.175 | 0.06325 | -0.017 | -2.762
-5 | -0.212 | 0.07153 | -0.016 | -2.96
-4.5 | -0.207 | 0.05198 | -0.016 | -3.973
-4 | -0.17 | 0.04435 | -0.017 | -3.83
-3.5 | -0.123 | 0.04075 | -0.018 | -3.029
-3 | -0.072 | 0.03862 | -0.019 | -1.874
-2.5 | -0.019 | 0.03686 | -0.021 | -0.511
-2 | 0.036 | 0.03553 | -0.022 | 1.014
-1.5 | 0.092 | 0.03462 | -0.023 | 2.644
-1 | 0.182 | 0.01499 | -0.055 | 12.138
-0.5 | 0.251 | 0.01363 | -0.056 | 18.418
0 | 0.322 | 0.01335 | -0.057 | 24.161
0.5 | 0.392 | 0.01349 | -0.058 | 29.038
1 | 0.461 | 0.01373 | -0.059 | 33.575
1.5 | 0.519 | 0.01417 | -0.058 | 36.609
2 | 0.583 | 0.01479 | -0.059 | 39.405
2.5 | 0.643 | 0.01525 | -0.059 | 42.202
3 | 0.707 | 0.01596 | -0.06 | 44.279
3.5 | 0.77 | 0.01661 | -0.061 | 46.371
4 | 0.83 | 0.01743 | -0.061 | 47.65
4.5 | 0.888 | 0.0184 | -0.062 | 48.264
5 | 0.969 | 0.02263 | -0.065 | 42.808
5.5 | 0.839 | 0.04304 | -0.026 | 19.505
6 | 0.876 | 0.04666 | -0.026 | 18.768
6.5 | 0.901 | 0.05113 | -0.025 | 17.616
7 | 0.906 | 0.05785 | -0.025 | 15.656
7.5 | 0.866 | 0.06758 | -0.024 | 12.807
8 | 0.57 | 0.07593 | -0.025 | 7.509
8.5 | 0.598 | 0.13748 | -0.027 | 4.349
9 | 0.625 | 0.15343 | -0.029 | 4.076
9.5 | 0.653 | 0.17833 | -0.03 | 3.661
10 | 0.68 | 0.16657 | -0.03 | 4.084
10.5 | 0.708 | 0.17994 | -0.033 | 3.935
11 | 0.735 | 0.20035 | -0.034 | 3.671
11.5 | 0.763 | 0.20352 | -0.034 | 3.747
12 | 0.79 | 0.21994 | -0.035 | 3.591
12.5 | 0.817 | 0.21839 | -0.036 | 3.742
13 | 0.846 | 0.25672 | -0.04 | 3.297
13.5 | 0.873 | 0.25322 | -0.041 | 3.449
14 | 0.9 | 0.26206 | -0.041 | 3.436
14.5 | 0.927 | 0.26667 | -0.042 | 3.478
15 | 0.954 | 0.27536 | -0.042 | 3.466
15.5 | 0.981 | 0.27764 | -0.043 | 3.534
16 | 1.009 | 0.28822 | -0.045 | 3.501
16.5 | 1.04 | 0.31105 | -0.049 | 3.343
17 | 1.067 | 0.32445 | -0.049 | 3.288
17.5 | 1.093 | 0.32549 | -0.05 | 3.358
18 | 1.12 | 0.33212 | -0.051 | 3.371
18.5 | 1.146 | 0.34424 | -0.051 | 3.329
19 | 1.172 | 0.34556 | -0.052 | 3.393
19.5 | 1.2 | 0.35206 | -0.053 | 3.408
20 | 1.231 | 0.37985 | -0.056 | 3.241

## 16. Re 100k Mach 0.50 (2)
BIGFOIL.COM POLAR EXPORT
GA 37A311
GA 37A311 |  |  |  | Cl Max: | 1.0756 | at alpha= | 20 | deg
XFOIL ncrit=9 |  |  |  | L/D Max: | 46.4239 | at alpha= | 6 | deg
Re: | 100000 |  |  | Cd Min: | 0.29219 | at alpha= | 20 | deg
Mach: | 0.5 |  |  | Cl=0 at alpha= | -2.2841 | deg
|  |  |  | @ Cl=0.1, Cd= | 0.019951
|  |  |  | @ Cl=0.4, Cd= | 0.024145
|  |  |  | @ Cl=0.6, Cd= | 0.03063
alpha (deg) | Cl | Cd | Cm | Cl/Cd
-20 | -0.7792 | 0.28209 | 0.0546 | -2.7622
-19.5 | -0.7513 | 0.26659 | 0.0523 | -2.8182
-19 | -0.7281 | 0.25804 | 0.0479 | -2.8217
-18.5 | -0.7051 | 0.25017 | 0.0429 | -2.8185
-18 | -0.6829 | 0.24308 | 0.0374 | -2.8094
-17.5 | -0.6674 | 0.24122 | 0.0295 | -2.7668
-16.5 | -0.6174 | 0.21924 | 0.0227 | -2.8161
-16 | -0.5946 | 0.2111 | 0.0189 | -2.8167
-15.5 | -0.5734 | 0.2036 | 0.0144 | -2.8163
-15 | -0.5573 | 0.19843 | 0.0082 | -2.8085
-14.5 | -0.5555 | 0.19765 | 0.0009 | -2.8105
-14 | -0.5142 | 0.18074 | 0.0014 | -2.845
-13.5 | -0.4944 | 0.17331 | -0.0021 | -2.8527
-13 | -0.4908 | 0.17007 | -0.009 | -2.8859
-12.5 | -0.4675 | 0.15958 | -0.0114 | -2.9296
-12 | -0.4436 | 0.15086 | -0.013 | -2.9405
-11.5 | -0.4377 | 0.14545 | -0.0183 | -3.0093
-11 | -0.4242 | 0.1372 | -0.0216 | -3.0918
-10.5 | -0.4024 | 0.1291 | -0.0229 | -3.117
-10 | -0.4207 | 0.12589 | -0.0323 | -3.3418
-9.5 | -0.3818 | 0.11503 | -0.0293 | -3.3191
-9 | -0.371 | 0.1077 | -0.0319 | -3.4448
-8.5 | -0.3728 | 0.10122 | -0.0368 | -3.6831
-8 | -0.3883 | 0.09641 | -0.0431 | -4.0276
-7.5 | -0.3815 | 0.08968 | -0.0423 | -4.254
-6.5 | -0.4303 | 0.08298 | -0.0293 | -5.1856
-6 | -0.3985 | 0.07406 | -0.04 | -5.3808
-4.5 | -0.2807 | 0.04096 | -0.0783 | -6.853
-4 | -0.2252 | 0.03464 | -0.0794 | -6.5012
-3.5 | -0.158 | 0.02999 | -0.0796 | -5.2684
-3 | -0.0862 | 0.0266 | -0.0802 | -3.2406
-2.5 | -0.0225 | 0.02454 | -0.0787 | -0.91687
-2 | 0.0296 | 0.02292 | -0.0763 | 1.2914
-1.5 | 0.0654 | 0.01996 | -0.0711 | 3.2766
-1 | 0.2985 | 0.0199 | -0.0949 | 15
-0.5 | 0.3193 | 0.02063 | -0.0901 | 15.4775
0 | 0.3416 | 0.02162 | -0.0847 | 15.8002
1 | 0.4008 | 0.02418 | -0.0756 | 16.5757
1.5 | 0.4397 | 0.02561 | -0.0726 | 17.1691
2 | 0.4824 | 0.0271 | -0.0702 | 17.8007
2.5 | 0.5258 | 0.02868 | -0.0679 | 18.3333
3 | 0.5727 | 0.03017 | -0.0659 | 18.9824
3.5 | 0.6315 | 0.03116 | -0.0645 | 20.2664
4 | 0.6847 | 0.03215 | -0.0621 | 21.297
4.5 | 0.7777 | 0.0303 | -0.0606 | 25.6667
5 | 0.8429 | 0.02897 | -0.0557 | 29.0956
5.5 | 0.9342 | 0.02497 | -0.0504 | 37.4129
6 | 0.9944 | 0.02142 | -0.0407 | 46.4239
6.5 | 0.9748 | 0.02409 | -0.0269 | 40.4649
7 | 0.9615 | 0.02895 | -0.0188 | 33.2124
7.5 | 0.982 | 0.03295 | -0.0125 | 29.8027
8 | 1.0283 | 0.03736 | -0.0077 | 27.5241
8.5 | 1.0557 | 0.04316 | -0.0035 | 24.4601
9 | 1.0524 | 0.05034 | 0.0002 | 20.9058
9.5 | 1.0307 | 0.05867 | 0.0019 | 17.5678
10 | 0.9987 | 0.06842 | 0.0008 | 14.5966
10.5 | 0.9584 | 0.08033 | -0.0037 | 11.9308
11 | 0.9094 | 0.09599 | -0.013 | 9.4739
11.5 | 0.8714 | 0.11401 | -0.0245 | 7.6432
12 | 0.8547 | 0.1294 | -0.0331 | 6.6051
12.5 | 0.8485 | 0.14262 | -0.0401 | 5.9494
13 | 0.8499 | 0.15471 | -0.046 | 5.4935
13.5 | 0.8459 | 0.17426 | -0.0583 | 4.8542
14 | 0.8597 | 0.18417 | -0.0626 | 4.668
14.5 | 0.8746 | 0.19411 | -0.0667 | 4.5057
15 | 0.9099 | 0.20575 | -0.0665 | 4.4224
15.5 | 0.8998 | 0.2112 | -0.0772 | 4.2604
16 | 0.9335 | 0.22291 | -0.0775 | 4.1878
16.5 | 0.935 | 0.22916 | -0.0869 | 4.0801
17 | 0.972 | 0.24315 | -0.0862 | 3.9975
17.5 | 0.9729 | 0.24687 | -0.0969 | 3.9409
18 | 0.9975 | 0.25649 | -0.1001 | 3.889
18.5 | 1.0193 | 0.26752 | -0.1045 | 3.8102
19 | 1.0333 | 0.27359 | -0.1129 | 3.7768
20 | 1.0756 | 0.29219 | -0.1232 | 3.6812

## 17. Re 250k Mach 0.00 (1)
BIGFOIL.COM POLAR EXPORT
GA 37A311
GA 37A311 |  |  |  | Cl Max: | 1.119 | at alpha= | 7.5 | deg
JavaFoil+Calcfoil stall+Eppler ext transition |  |  |  | L/D Max: | 81.472 | at alpha= | 4.5 | deg
Re: | 250000 |  |  | Cd Min: | 0.00872 | at alpha= | 0 | deg
Mach: | 0 |  |  | Cl=0 at alpha= | -2.3546 | deg
|  |  |  | @ Cl=0.1, Cd= | 0.011182
|  |  |  | @ Cl=0.4, Cd= | 0.0088712
|  |  |  | @ Cl=0.6, Cd= | 0.0092633
alpha (deg) | Cl | Cd | Cm | Cl/Cd
-16 | -0.415 | 0.17342 | -0.009 | -2.395
-15.5 | -0.429 | 0.16736 | -0.009 | -2.565
-15 | -0.443 | 0.15335 | -0.009 | -2.887
-14.5 | -0.456 | 0.14053 | -0.01 | -3.243
-14 | -0.468 | 0.13802 | -0.01 | -3.389
-13.5 | -0.479 | 0.12839 | -0.01 | -3.73
-13 | -0.488 | 0.11892 | -0.01 | -4.107
-12.5 | -0.496 | 0.10883 | -0.011 | -4.562
-12 | -0.502 | 0.10495 | -0.011 | -4.786
-11.5 | -0.506 | 0.0973 | -0.011 | -5.198
-11 | -0.507 | 0.08984 | -0.011 | -5.639
-10.5 | -0.504 | 0.08201 | -0.011 | -6.15
-10 | -0.499 | 0.07826 | -0.012 | -6.374
-9.5 | -0.49 | 0.07197 | -0.012 | -6.803
-9 | -0.477 | 0.06635 | -0.012 | -7.184
-8.5 | -0.46 | 0.06293 | -0.013 | -7.307
-8 | -0.439 | 0.05829 | -0.013 | -7.534
-7.5 | -0.415 | 0.05681 | -0.013 | -7.296
-7 | -0.386 | 0.05204 | -0.013 | -7.423
-6.5 | -0.355 | 0.04845 | -0.013 | -7.319
-6 | -0.32 | 0.04552 | -0.014 | -7.026
-5.5 | -0.282 | 0.04266 | -0.015 | -6.614
-5 | -0.242 | 0.04013 | -0.015 | -6.029
-4.5 | -0.2 | 0.03833 | -0.016 | -5.209
-4 | -0.156 | 0.03661 | -0.017 | -4.25
-3.5 | -0.11 | 0.03513 | -0.017 | -3.136
-3 | -0.064 | 0.03377 | -0.018 | -1.886
-2.5 | -0.016 | 0.0327 | -0.019 | -0.503
-2 | 0.039 | 0.01141 | -0.046 | 3.395
-1.5 | 0.098 | 0.01126 | -0.047 | 8.717
-1 | 0.158 | 0.00893 | -0.048 | 17.655
-0.5 | 0.217 | 0.00878 | -0.048 | 24.756
0 | 0.279 | 0.00872 | -0.049 | 32.028
0.5 | 0.339 | 0.00879 | -0.05 | 38.593
1 | 0.399 | 0.00887 | -0.051 | 45.01
1.5 | 0.459 | 0.00894 | -0.052 | 51.387
2 | 0.519 | 0.00878 | -0.053 | 59.136
2.5 | 0.578 | 0.00919 | -0.053 | 62.919
3 | 0.638 | 0.00939 | -0.054 | 67.937
3.5 | 0.697 | 0.00928 | -0.055 | 75.113
4 | 0.755 | 0.00968 | -0.056 | 78.081
4.5 | 0.813 | 0.00998 | -0.057 | 81.472
5 | 0.869 | 0.01496 | -0.058 | 58.092
5.5 | 0.924 | 0.01548 | -0.059 | 59.654
6 | 0.976 | 0.01617 | -0.059 | 60.382
6.5 | 1.027 | 0.0167 | -0.06 | 61.471
7 | 1.075 | 0.0181 | -0.061 | 59.361
7.5 | 1.119 | 0.01892 | -0.062 | 59.17
8 | 0.93 | 0.05214 | -0.024 | 17.844
8.5 | 0.96 | 0.05614 | -0.024 | 17.108
9 | 0.987 | 0.06039 | -0.024 | 16.344
9.5 | 1.01 | 0.06469 | -0.024 | 15.615
10 | 1.021 | 0.07002 | -0.024 | 14.588
10.5 | 1.026 | 0.07437 | -0.024 | 13.802
11 | 1.026 | 0.08014 | -0.024 | 12.796
11.5 | 1.019 | 0.08682 | -0.024 | 11.732
12 | 1.006 | 0.09272 | -0.023 | 10.846
12.5 | 0.988 | 0.10154 | -0.023 | 9.728

## 18. Re 250k Mach 0.00 (2)
BIGFOIL.COM POLAR EXPORT
GA 37A311
GA 37A311 |  |  |  | Cl Max: | 1.2186 | at alpha= | 11.5 | deg
XFOIL ncrit=9 |  |  |  | L/D Max: | 85.6892 | at alpha= | 6 | deg
Re: | 250000 |  |  | Cd Min: | 0.19242 | at alpha= | 16.5 | deg
Mach: | 0 |  |  | Cl=0 at alpha= | -2.5667 | deg
|  |  |  | @ Cl=0.1, Cd= | 0.0092552
|  |  |  | @ Cl=0.4, Cd= | 0.0096723
|  |  |  | @ Cl=0.6, Cd= | 0.010473
alpha (deg) | Cl | Cd | Cm | Cl/Cd
-8 | -0.472 | 0.06708 | -0.0519 | -7.0364
-7.5 | -0.4582 | 0.06078 | -0.0543 | -7.5387
-7 | -0.4098 | 0.05109 | -0.0649 | -8.0211
-6.5 | -0.3696 | 0.04154 | -0.07 | -8.8974
-6 | -0.3297 | 0.03652 | -0.0703 | -9.0279
-5.5 | -0.2931 | 0.03152 | -0.0686 | -9.2989
-5 | -0.2524 | 0.02796 | -0.0671 | -9.0272
-4.5 | -0.1982 | 0.02083 | -0.0632 | -9.5151
-4 | -0.1454 | 0.01738 | -0.0612 | -8.3659
-3.5 | -0.094 | 0.01566 | -0.0603 | -6.0026
-3 | -0.0429 | 0.01419 | -0.059 | -3.0233
-2.5 | 0.0066 | 0.01293 | -0.0579 | 0.51044
-2 | 0.0495 | 0.01056 | -0.0563 | 4.6875
-1.5 | 0.0845 | 0.00921 | -0.0512 | 9.1748
-1 | 0.1463 | 0.00939 | -0.05 | 15.5804
-0.5 | 0.2417 | 0.00958 | -0.0579 | 25.2296
0 | 0.3323 | 0.00956 | -0.0659 | 34.7594
0.5 | 0.3849 | 0.00963 | -0.0663 | 39.9688
1 | 0.4349 | 0.00977 | -0.0657 | 44.5138
1.5 | 0.485 | 0.00994 | -0.0651 | 48.7928
2 | 0.535 | 0.01018 | -0.0644 | 52.554
2.5 | 0.586 | 0.01042 | -0.0637 | 56.238
3 | 0.6364 | 0.01061 | -0.0628 | 59.9811
3.5 | 0.6855 | 0.01058 | -0.0613 | 64.7921
4 | 0.7345 | 0.01053 | -0.0597 | 69.7531
4.5 | 0.7848 | 0.01058 | -0.0584 | 74.1777
5 | 0.8334 | 0.01062 | -0.0569 | 78.4746
5.5 | 0.8813 | 0.01064 | -0.055 | 82.8289
6 | 0.9263 | 0.01081 | -0.0528 | 85.6892
6.5 | 0.9501 | 0.01265 | -0.0475 | 75.1067
7 | 0.9698 | 0.01545 | -0.0428 | 62.7702
7.5 | 0.9958 | 0.01779 | -0.0389 | 55.9753
8 | 1.0228 | 0.01994 | -0.035 | 51.2939
8.5 | 1.0467 | 0.02213 | -0.0308 | 47.2978
9 | 1.0665 | 0.02499 | -0.0262 | 42.6771
9.5 | 1.0975 | 0.02717 | -0.0233 | 40.3938
10 | 1.1367 | 0.03116 | -0.0216 | 36.4795
10.5 | 1.1684 | 0.03387 | -0.0189 | 34.4966
11 | 1.1999 | 0.03795 | -0.0165 | 31.6179
11.5 | 1.2186 | 0.04205 | -0.0133 | 28.9798
12.5 | 1.2006 | 0.05613 | -0.0056 | 21.3896
13 | 1.1722 | 0.06401 | -0.0032 | 18.3128
14 | 1.1061 | 0.08331 | -0.0048 | 13.2769
14.5 | 1.0695 | 0.09448 | -0.0095 | 11.3199
15 | 0.8862 | 0.15931 | -0.0424 | 5.5627
15.5 | 0.8703 | 0.17785 | -0.0568 | 4.8934
16 | 0.8769 | 0.18698 | -0.0618 | 4.6898
16.5 | 0.8934 | 0.19242 | -0.0629 | 4.643

## 19. Re 250k Mach 0.10 (1)
BIGFOIL.COM POLAR EXPORT
GA 37A311
GA 37A311 |  |  |  | Cl Max: | 1.123 | at alpha= | 7.5 | deg
JavaFoil+Calcfoil stall+Eppler ext transition |  |  |  | L/D Max: | 81.671 | at alpha= | 4.5 | deg
Re: | 250000 |  |  | Cd Min: | 0.00876 | at alpha= | 0 | deg
Mach: | 0.1 |  |  | Cl=0 at alpha= | -2.3482 | deg
|  |  |  | @ Cl=0.1, Cd= | 0.011261
|  |  |  | @ Cl=0.4, Cd= | 0.0088685
|  |  |  | @ Cl=0.6, Cd= | 0.0093033
alpha (deg) | Cl | Cd | Cm | Cl/Cd
-16 | -0.372 | 0.18542 | -0.009 | -2.004
-15.5 | -0.388 | 0.17189 | -0.009 | -2.255
-15 | -0.404 | 0.15564 | -0.009 | -2.593
-14.5 | -0.419 | 0.1496 | -0.01 | -2.802
-14 | -0.434 | 0.13538 | -0.01 | -3.206
-13.5 | -0.448 | 0.12862 | -0.01 | -3.484
-13 | -0.461 | 0.12003 | -0.01 | -3.838
-12.5 | -0.472 | 0.11062 | -0.011 | -4.264
-12 | -0.481 | 0.10734 | -0.011 | -4.478
-11.5 | -0.487 | 0.0988 | -0.011 | -4.931
-11 | -0.491 | 0.09185 | -0.011 | -5.344
-10.5 | -0.491 | 0.08372 | -0.012 | -5.869
-10 | -0.488 | 0.07748 | -0.012 | -6.303
-9.5 | -0.481 | 0.07169 | -0.012 | -6.715
-9 | -0.471 | 0.06811 | -0.012 | -6.909
-8.5 | -0.456 | 0.06267 | -0.013 | -7.268
-8 | -0.436 | 0.05822 | -0.013 | -7.494
-7.5 | -0.413 | 0.05686 | -0.013 | -7.261
-7 | -0.386 | 0.05211 | -0.013 | -7.399
-6.5 | -0.355 | 0.04872 | -0.014 | -7.279
-6 | -0.32 | 0.0454 | -0.014 | -7.052
-5.5 | -0.283 | 0.04264 | -0.015 | -6.631
-5 | -0.243 | 0.04018 | -0.016 | -6.041
-4.5 | -0.2 | 0.03828 | -0.016 | -5.235
-4 | -0.156 | 0.03669 | -0.017 | -4.259
-3.5 | -0.111 | 0.03521 | -0.018 | -3.143
-3 | -0.064 | 0.03373 | -0.018 | -1.897
-2.5 | -0.017 | 0.03272 | -0.019 | -0.505
-2 | 0.039 | 0.01146 | -0.046 | 3.398
-1.5 | 0.099 | 0.0113 | -0.047 | 8.73
-1 | 0.158 | 0.00898 | -0.048 | 17.652
-0.5 | 0.219 | 0.00877 | -0.049 | 24.914
0 | 0.281 | 0.00876 | -0.049 | 32.024
0.5 | 0.341 | 0.00878 | -0.05 | 38.817
1 | 0.401 | 0.00887 | -0.051 | 45.264
1.5 | 0.462 | 0.00898 | -0.052 | 51.384
2 | 0.522 | 0.00883 | -0.053 | 59.087
2.5 | 0.581 | 0.00924 | -0.054 | 62.923
3 | 0.641 | 0.00944 | -0.055 | 67.948
3.5 | 0.701 | 0.00933 | -0.055 | 75.077
4 | 0.759 | 0.0097 | -0.056 | 78.263
4.5 | 0.817 | 0.01 | -0.057 | 81.671
5 | 0.873 | 0.01503 | -0.058 | 58.1
5.5 | 0.928 | 0.01559 | -0.059 | 59.515
6 | 0.981 | 0.01627 | -0.06 | 60.266
6.5 | 1.031 | 0.01745 | -0.061 | 59.094
7 | 1.079 | 0.01826 | -0.061 | 59.066
7.5 | 1.123 | 0.01909 | -0.062 | 58.821
8 | 0.933 | 0.05252 | -0.024 | 17.762
8.5 | 0.962 | 0.05646 | -0.024 | 17.044
9 | 0.988 | 0.06029 | -0.024 | 16.389
9.5 | 1.01 | 0.06471 | -0.024 | 15.608
10 | 1.019 | 0.07046 | -0.024 | 14.467
10.5 | 1.022 | 0.07551 | -0.024 | 13.535
11 | 1.018 | 0.08172 | -0.024 | 12.458
11.5 | 1.008 | 0.08818 | -0.024 | 11.428
12 | 0.991 | 0.09429 | -0.023 | 10.51
12.5 | 0.969 | 0.10274 | -0.024 | 9.43

## 20. Re 250k Mach 0.10 (2)
BIGFOIL.COM POLAR EXPORT
GA 37A311
GA 37A311 |  |  |  | Cl Max: | 1.2124 | at alpha= | 12 | deg
XFOIL ncrit=9 |  |  |  | L/D Max: | 85.5331 | at alpha= | 6 | deg
Re: | 250000 |  |  | Cd Min: | 0.24776 | at alpha= | -20 | deg
Mach: | 0.1 |  |  | Cl=0 at alpha= | -2.5671 | deg
|  |  |  | @ Cl=0.1, Cd= | 0.0092943
|  |  |  | @ Cl=0.4, Cd= | 0.0097054
|  |  |  | @ Cl=0.6, Cd= | 0.010511
alpha (deg) | Cl | Cd | Cm | Cl/Cd
-20 | -0.7091 | 0.24776 | 0.0506 | -2.862
-19.5 | -0.6917 | 0.2421 | 0.0447 | -2.8571
-18.5 | -0.6579 | 0.2277 | 0.0372 | -2.8893
-18 | -0.6407 | 0.22119 | 0.034 | -2.8966
-17.5 | -0.6238 | 0.21475 | 0.0303 | -2.9048
-17 | -0.6072 | 0.20816 | 0.0266 | -2.917
-16.5 | -0.5909 | 0.20136 | 0.0226 | -2.9345
-16 | -0.5774 | 0.19519 | 0.0169 | -2.9581
-15.5 | -0.5709 | 0.18986 | 0.0109 | -3.007
-15 | -0.5493 | 0.17986 | 0.0103 | -3.054
-14.5 | -0.5329 | 0.17322 | 0.0084 | -3.0764
-14 | -0.5191 | 0.16638 | 0.0053 | -3.12
-13.5 | -0.5067 | 0.15933 | 0.0019 | -3.1802
-13 | -0.4974 | 0.15228 | -0.0027 | -3.2664
-12.5 | -0.4941 | 0.1453 | -0.0092 | -3.4006
-12 | -0.487 | 0.13754 | -0.0142 | -3.5408
-11.5 | -0.4741 | 0.12849 | -0.0132 | -3.6898
-11 | -0.461 | 0.12177 | -0.0147 | -3.7858
-10.5 | -0.4522 | 0.11457 | -0.0176 | -3.9469
-10 | -0.4461 | 0.10683 | -0.0219 | -4.1758
-9.5 | -0.4471 | 0.09762 | -0.0326 | -4.58
-9 | -0.448 | 0.08701 | -0.0442 | -5.1488
-8.5 | -0.4628 | 0.07797 | -0.0521 | -5.9356
-8 | -0.4609 | 0.06876 | -0.0508 | -6.703
-7.5 | -0.4544 | 0.06209 | -0.0537 | -7.3184
-7 | -0.4072 | 0.05179 | -0.0653 | -7.8625
-6.5 | -0.3686 | 0.04208 | -0.0707 | -8.7595
-6 | -0.3301 | 0.03703 | -0.0708 | -8.9144
-5.5 | -0.294 | 0.03191 | -0.069 | -9.2134
-5 | -0.2535 | 0.02825 | -0.0676 | -8.9735
-4.5 | -0.1995 | 0.02121 | -0.0637 | -9.4059
-4 | -0.1464 | 0.01757 | -0.0616 | -8.3324
-3.5 | -0.0947 | 0.01578 | -0.0607 | -6.0013
-3 | -0.0432 | 0.01428 | -0.0594 | -3.0252
-2.5 | 0.0067 | 0.01299 | -0.0582 | 0.51578
-2 | 0.053 | 0.01107 | -0.0569 | 4.7877
-1.5 | 0.0854 | 0.00926 | -0.0516 | 9.2225
-1 | 0.145 | 0.0094 | -0.0499 | 15.4255
-0.5 | 0.2418 | 0.00962 | -0.058 | 25.1351
0 | 0.3321 | 0.00961 | -0.0658 | 34.5578
0.5 | 0.3873 | 0.00967 | -0.0666 | 40.0517
1 | 0.4375 | 0.00981 | -0.0661 | 44.5973
1.5 | 0.4879 | 0.00998 | -0.0655 | 48.8878
2 | 0.5381 | 0.01023 | -0.0648 | 52.6002
2.5 | 0.589 | 0.01047 | -0.064 | 56.256
3 | 0.6401 | 0.01066 | -0.0631 | 60.0469
3.5 | 0.689 | 0.01063 | -0.0615 | 64.8166
4 | 0.7387 | 0.01056 | -0.0599 | 69.9527
4.5 | 0.789 | 0.01063 | -0.0586 | 74.2239
5 | 0.8382 | 0.01065 | -0.057 | 78.7042
5.5 | 0.886 | 0.01068 | -0.055 | 82.9588
6 | 0.9306 | 0.01088 | -0.0526 | 85.5331
6.5 | 0.9517 | 0.01297 | -0.0469 | 73.377
7 | 0.972 | 0.01573 | -0.0423 | 61.7928
7.5 | 0.9969 | 0.01815 | -0.0381 | 54.9256
8 | 1.0235 | 0.02029 | -0.0341 | 50.4436
8.5 | 1.047 | 0.02247 | -0.0297 | 46.5955
9 | 1.0675 | 0.02537 | -0.0252 | 42.0773
9.5 | 1.0987 | 0.02767 | -0.0223 | 39.7073
10 | 1.1398 | 0.03197 | -0.0207 | 35.6522
10.5 | 1.1696 | 0.0347 | -0.0177 | 33.7061
11 | 1.1978 | 0.03908 | -0.0149 | 30.6499
11.5 | 1.212 | 0.04345 | -0.0115 | 27.8941
12 | 1.2124 | 0.05024 | -0.0081 | 24.1322
12.5 | 1.1851 | 0.05836 | -0.0043 | 20.3067
13 | 1.1544 | 0.06682 | -0.0026 | 17.2763
13.5 | 1.1222 | 0.07606 | -0.003 | 14.7541
14 | 1.0887 | 0.086 | -0.0059 | 12.6593
14.5 | 1.0478 | 0.09884 | -0.0124 | 10.601
15 | 0.885 | 0.16087 | -0.0432 | 5.5013
15.5 | 0.871 | 0.17865 | -0.0571 | 4.8755
16 | 0.8768 | 0.18822 | -0.0626 | 4.6584
16.5 | 0.8931 | 0.19394 | -0.064 | 4.605
17 | 0.9023 | 0.20354 | -0.0662 | 4.433

## 21. Re 250k Mach 0.25 (1)
BIGFOIL.COM POLAR EXPORT
GA 37A311
GA 37A311 |  |  |  | Cl Max: | 1.1 | at alpha= | 7 | deg
JavaFoil+Calcfoil stall+Eppler ext transition |  |  |  | L/D Max: | 82.244 | at alpha= | 4.5 | deg
Re: | 250000 |  |  | Cd Min: | 0.00881 | at alpha= | 0 | deg
Mach: | 0.25 |  |  | Cl=0 at alpha= | -2.3509 | deg
|  |  |  | @ Cl=0.1, Cd= | 0.011373
|  |  |  | @ Cl=0.4, Cd= | 0.0089987
|  |  |  | @ Cl=0.6, Cd= | 0.0090271
alpha (deg) | Cl | Cd | Cm | Cl/Cd
-14 | -0.067 | 0.14462 | -0.011 | -0.464
-13.5 | -0.115 | 0.13074 | -0.011 | -0.879
-13 | -0.187 | 0.1282 | -0.011 | -1.461
-12.5 | -0.237 | 0.11423 | -0.011 | -2.075
-12 | -0.279 | 0.10832 | -0.012 | -2.58
-11.5 | -0.317 | 0.1115 | -0.012 | -2.839
-11 | -0.348 | 0.10242 | -0.012 | -3.401
-10.5 | -0.375 | 0.09313 | -0.012 | -4.025
-10 | -0.395 | 0.08413 | -0.012 | -4.699
-9.5 | -0.409 | 0.07819 | -0.013 | -5.235
-9 | -0.417 | 0.07284 | -0.013 | -5.72
-8.5 | -0.417 | 0.0656 | -0.013 | -6.355
-8 | -0.41 | 0.06095 | -0.013 | -6.731
-7.5 | -0.397 | 0.05877 | -0.013 | -6.75
-7 | -0.377 | 0.05417 | -0.014 | -6.959
-6.5 | -0.351 | 0.05033 | -0.014 | -6.979
-6 | -0.32 | 0.04683 | -0.014 | -6.843
-5.5 | -0.285 | 0.04386 | -0.015 | -6.503
-5 | -0.246 | 0.04105 | -0.015 | -5.998
-4.5 | -0.204 | 0.03921 | -0.016 | -5.206
-4 | -0.16 | 0.0369 | -0.017 | -4.327
-3.5 | -0.113 | 0.03544 | -0.018 | -3.198
-3 | -0.066 | 0.03406 | -0.018 | -1.926
-2.5 | -0.017 | 0.03292 | -0.019 | -0.515
-2 | 0.04 | 0.01154 | -0.047 | 3.464
-1.5 | 0.101 | 0.01137 | -0.048 | 8.908
-1 | 0.163 | 0.01122 | -0.049 | 14.519
-0.5 | 0.225 | 0.00887 | -0.05 | 25.315
0 | 0.288 | 0.00881 | -0.051 | 32.738
0.5 | 0.35 | 0.00891 | -0.052 | 39.342
1 | 0.412 | 0.00902 | -0.053 | 45.733
1.5 | 0.474 | 0.00907 | -0.053 | 52.318
2 | 0.536 | 0.00898 | -0.054 | 59.712
2.5 | 0.597 | 0.009 | -0.055 | 66.328
3 | 0.659 | 0.00956 | -0.056 | 68.913
3.5 | 0.72 | 0.00954 | -0.057 | 75.442
4 | 0.78 | 0.00987 | -0.058 | 78.98
4.5 | 0.839 | 0.0102 | -0.059 | 82.244
5 | 0.896 | 0.01541 | -0.06 | 58.17
5.5 | 0.951 | 0.016 | -0.06 | 59.471
6 | 1.004 | 0.01677 | -0.061 | 59.882
6.5 | 1.054 | 0.01807 | -0.062 | 58.317
7 | 1.1 | 0.01898 | -0.063 | 57.962
7.5 | 0.915 | 0.04985 | -0.024 | 18.36
8 | 0.944 | 0.05293 | -0.024 | 17.842
8.5 | 0.969 | 0.05773 | -0.024 | 16.784
9 | 0.988 | 0.0624 | -0.024 | 15.837
9.5 | 1.001 | 0.06759 | -0.024 | 14.816
10 | 0.996 | 0.07425 | -0.024 | 13.411
10.5 | 0.979 | 0.08029 | -0.023 | 12.193
11 | 0.951 | 0.08904 | -0.024 | 10.681
11.5 | 0.912 | 0.09777 | -0.023 | 9.325
12 | 0.862 | 0.10676 | -0.024 | 8.071

## 22. Re 250k Mach 0.25 (2)
BIGFOIL.COM POLAR EXPORT
GA 37A311
GA 37A311 |  |  |  | Cl Max: | 1.1643 | at alpha= | 11 | deg
XFOIL ncrit=9 |  |  |  | L/D Max: | 83.6697 | at alpha= | 5.5 | deg
Re: | 250000 |  |  | Cd Min: | 0.25187 | at alpha= | -20 | deg
Mach: | 0.25 |  |  | Cl=0 at alpha= | -2.5691 | deg
|  |  |  | @ Cl=0.1, Cd= | 0.0095544
|  |  |  | @ Cl=0.4, Cd= | 0.0098896
|  |  |  | @ Cl=0.6, Cd= | 0.010714
alpha (deg) | Cl | Cd | Cm | Cl/Cd
-20 | -0.7194 | 0.25187 | 0.0521 | -2.8562
-19.5 | -0.7027 | 0.24684 | 0.0455 | -2.8468
-19 | -0.6843 | 0.23868 | 0.0417 | -2.867
-18.5 | -0.6653 | 0.23115 | 0.039 | -2.8782
-18 | -0.6473 | 0.22453 | 0.0352 | -2.8829
-17.5 | -0.6293 | 0.21781 | 0.0312 | -2.8892
-17 | -0.6116 | 0.21097 | 0.0272 | -2.899
-16.5 | -0.5942 | 0.20415 | 0.0226 | -2.9106
-16 | -0.5826 | 0.19874 | 0.0161 | -2.9315
-15.5 | -0.5737 | 0.19308 | 0.0105 | -2.9713
-15 | -0.5469 | 0.18231 | 0.0114 | -2.9998
-14.5 | -0.5309 | 0.17561 | 0.0085 | -3.0232
-14 | -0.5162 | 0.16857 | 0.0051 | -3.0622
-13.5 | -0.5029 | 0.16144 | 0.0011 | -3.1151
-13 | -0.4982 | 0.15523 | -0.0054 | -3.2094
-12.5 | -0.4903 | 0.14791 | -0.0107 | -3.3149
-12 | -0.4767 | 0.13843 | -0.0113 | -3.4436
-11.5 | -0.46 | 0.13142 | -0.012 | -3.5002
-11 | -0.449 | 0.12435 | -0.0146 | -3.6108
-10.5 | -0.4403 | 0.11691 | -0.0182 | -3.7661
-10 | -0.438 | 0.10895 | -0.0263 | -4.0202
-9.5 | -0.4355 | 0.10052 | -0.0345 | -4.3325
-9 | -0.4303 | 0.09148 | -0.0338 | -4.7038
-8.5 | -0.4209 | 0.08467 | -0.036 | -4.9711
-8 | -0.4186 | 0.07675 | -0.0414 | -5.4541
-7.5 | -0.4332 | 0.06827 | -0.0491 | -6.3454
-7 | -0.3917 | 0.05662 | -0.0689 | -6.9181
-6.5 | -0.3634 | 0.04535 | -0.0731 | -8.0132
-6 | -0.3305 | 0.03986 | -0.073 | -8.2915
-5.5 | -0.2983 | 0.03405 | -0.0714 | -8.7606
-5 | -0.2589 | 0.02991 | -0.0699 | -8.656
-4.5 | -0.2054 | 0.023 | -0.0663 | -8.9304
-4 | -0.1517 | 0.01861 | -0.0639 | -8.1515
-3.5 | -0.098 | 0.01646 | -0.0628 | -5.9538
-3 | -0.0443 | 0.01477 | -0.0614 | -2.9993
-2.5 | 0.0071 | 0.01334 | -0.0601 | 0.53223
-2 | 0.0598 | 0.01234 | -0.0591 | 4.846
-1.5 | 0.0903 | 0.00956 | -0.0542 | 9.4456
-1 | 0.1425 | 0.00953 | -0.0504 | 14.9528
-0.5 | 0.2391 | 0.0098 | -0.0576 | 24.398
0 | 0.3316 | 0.00986 | -0.0654 | 33.6308
0.5 | 0.401 | 0.00989 | -0.0687 | 40.546
1 | 0.4518 | 0.01004 | -0.0681 | 45
1.5 | 0.5031 | 0.01025 | -0.0674 | 49.0829
2 | 0.5553 | 0.01047 | -0.0666 | 53.0372
2.5 | 0.6066 | 0.01075 | -0.0657 | 56.4279
3 | 0.6584 | 0.01096 | -0.0645 | 60.073
3.5 | 0.7101 | 0.01085 | -0.0628 | 65.447
4 | 0.7608 | 0.01083 | -0.0609 | 70.2493
4.5 | 0.8126 | 0.01087 | -0.0593 | 74.7562
5 | 0.8632 | 0.01087 | -0.0573 | 79.4112
5.5 | 0.912 | 0.0109 | -0.0549 | 83.6697
6 | 0.9518 | 0.01144 | -0.051 | 83.1993
6.5 | 0.9619 | 0.01455 | -0.044 | 66.11
7 | 0.9834 | 0.01716 | -0.039 | 57.3077
7.5 | 1.0058 | 0.01962 | -0.034 | 51.264
8 | 1.0243 | 0.02206 | -0.0286 | 46.4325
8.5 | 1.0478 | 0.02451 | -0.0242 | 42.7499
9 | 1.073 | 0.02766 | -0.0202 | 38.7925
9.5 | 1.1062 | 0.03059 | -0.0171 | 36.1621
10 | 1.1419 | 0.03529 | -0.0144 | 32.3576
10.5 | 1.1617 | 0.03971 | -0.0106 | 29.2546
11 | 1.1643 | 0.04571 | -0.0065 | 25.4715
11.5 | 1.1489 | 0.05288 | -0.0031 | 21.7266
12 | 1.1226 | 0.06114 | -0.0016 | 18.3611
12.5 | 1.0868 | 0.07119 | -0.0026 | 15.2662
13 | 1.0405 | 0.0841 | -0.007 | 12.3722
13.5 | 0.9885 | 0.10071 | -0.0159 | 9.8153
14 | 0.9388 | 0.12158 | -0.029 | 7.7217
14.5 | 0.9093 | 0.1396 | -0.0381 | 6.5136
15 | 0.6452 | 0.14993 | -0.0284 | 4.3033
15.5 | 0.6384 | 0.15753 | -0.0321 | 4.0526
16 | 0.6428 | 0.16326 | -0.034 | 3.9373

## 23. Re 250k Mach 0.50 (1)
BIGFOIL.COM POLAR EXPORT
GA 37A311
GA 37A311 |  |  |  | Cl Max: | 1.231 | at alpha= | 20 | deg
JavaFoil+Calcfoil stall+Eppler ext transition |  |  |  | L/D Max: | 82.856 | at alpha= | 4.5 | deg
Re: | 250000 |  |  | Cd Min: | 0.00935 | at alpha= | 0 | deg
Mach: | 0.5 |  |  | Cl=0 at alpha= | -2.3273 | deg
|  |  |  | @ Cl=0.1, Cd= | 0.015303
|  |  |  | @ Cl=0.4, Cd= | 0.0094316
|  |  |  | @ Cl=0.6, Cd= | 0.00958
alpha (deg) | Cl | Cd | Cm | Cl/Cd
-20 | -0.956 | 0.26653 | -0.012 | -3.587
-19.5 | -0.93 | 0.26412 | -0.012 | -3.523
-19 | -0.901 | 0.24575 | -0.012 | -3.667
-18.5 | -0.875 | 0.23199 | -0.012 | -3.77
-18 | -0.848 | 0.2302 | -0.012 | -3.684
-17.5 | -0.822 | 0.22275 | -0.012 | -3.69
-17 | -0.796 | 0.22293 | -0.013 | -3.569
-16.5 | -0.769 | 0.20972 | -0.013 | -3.669
-16 | -0.743 | 0.20702 | -0.014 | -3.59
-15.5 | -0.717 | 0.20067 | -0.014 | -3.573
-15 | -0.69 | 0.19302 | -0.014 | -3.577
-14.5 | -0.664 | 0.19025 | -0.015 | -3.489
-14 | -0.637 | 0.19086 | -0.015 | -3.339
-13.5 | -0.611 | 0.18614 | -0.015 | -3.281
-13 | -0.582 | 0.16844 | -0.015 | -3.458
-12.5 | -0.555 | 0.14949 | -0.015 | -3.716
-12 | -0.529 | 0.14981 | -0.015 | -3.528
-11.5 | -0.502 | 0.14665 | -0.015 | -3.421
-11 | -0.475 | 0.14348 | -0.016 | -3.31
-10.5 | -0.448 | 0.13555 | -0.016 | -3.305
-10 | -0.421 | 0.13247 | -0.017 | -3.177
-9.5 | -0.394 | 0.12954 | -0.017 | -3.04
-9 | -0.366 | 0.1243 | -0.016 | -2.946
-8.5 | -0.339 | 0.12179 | -0.016 | -2.783
-8 | -0.312 | 0.10975 | -0.017 | -2.841
-7.5 | -0.284 | 0.11737 | -0.017 | -2.424
-7 | -0.257 | 0.10907 | -0.018 | -2.358
-6.5 | -0.23 | 0.06262 | -0.017 | -3.668
-6 | -0.202 | 0.07852 | -0.017 | -2.575
-5.5 | -0.175 | 0.05376 | -0.017 | -3.25
-5 | -0.212 | 0.04755 | -0.017 | -4.453
-4.5 | -0.207 | 0.0453 | -0.017 | -4.559
-4 | -0.17 | 0.03962 | -0.017 | -4.288
-3.5 | -0.123 | 0.03698 | -0.019 | -3.34
-3 | -0.072 | 0.03513 | -0.02 | -2.061
-2.5 | -0.019 | 0.03366 | -0.021 | -0.559
-2 | 0.036 | 0.03255 | -0.022 | 1.108
-1.5 | 0.113 | 0.0118 | -0.054 | 9.585
-1 | 0.182 | 0.01172 | -0.055 | 15.528
-0.5 | 0.251 | 0.00986 | -0.056 | 25.469
0 | 0.322 | 0.00935 | -0.057 | 34.492
0.5 | 0.392 | 0.00942 | -0.058 | 41.581
1 | 0.461 | 0.00952 | -0.059 | 48.428
1.5 | 0.53 | 0.00968 | -0.06 | 54.794
2 | 0.6 | 0.00958 | -0.061 | 62.629
2.5 | 0.667 | 0.01004 | -0.062 | 66.431
3 | 0.736 | 0.01 | -0.063 | 73.602
3.5 | 0.803 | 0.0108 | -0.064 | 74.429
4 | 0.869 | 0.01076 | -0.065 | 80.755
4.5 | 0.933 | 0.01126 | -0.066 | 82.856
5 | 0.993 | 0.01762 | -0.067 | 56.362
5.5 | 1.026 | 0.01966 | -0.066 | 52.193
6 | 1.066 | 0.02085 | -0.067 | 51.135
6.5 | 0.901 | 0.04632 | -0.026 | 19.448
7 | 0.906 | 0.0512 | -0.025 | 17.691
7.5 | 0.866 | 0.05866 | -0.025 | 14.756
8 | 0.57 | 0.06596 | -0.026 | 8.646
8.5 | 0.598 | 0.06836 | -0.028 | 8.748
9 | 0.625 | 0.11293 | -0.029 | 5.538
9.5 | 0.653 | 0.13217 | -0.03 | 4.94
10 | 0.68 | 0.12815 | -0.031 | 5.309
10.5 | 0.708 | 0.14 | -0.033 | 5.059
11 | 0.736 | 0.15037 | -0.034 | 4.891
11.5 | 0.763 | 0.1493 | -0.034 | 5.108
12 | 0.79 | 0.16536 | -0.035 | 4.776
12.5 | 0.817 | 0.16685 | -0.036 | 4.899
13 | 0.847 | 0.18952 | -0.04 | 4.467
13.5 | 0.874 | 0.19097 | -0.041 | 4.575
14 | 0.901 | 0.19602 | -0.042 | 4.595
14.5 | 0.928 | 0.19728 | -0.042 | 4.702
15 | 0.955 | 0.20435 | -0.043 | 4.672
15.5 | 0.982 | 0.21453 | -0.044 | 4.576
16 | 1.011 | 0.22486 | -0.047 | 4.497
16.5 | 1.04 | 0.23881 | -0.049 | 4.355
17 | 1.067 | 0.23595 | -0.05 | 4.521
17.5 | 1.093 | 0.24742 | -0.05 | 4.419
18 | 1.12 | 0.25128 | -0.051 | 4.457
18.5 | 1.146 | 0.26164 | -0.051 | 4.381
19 | 1.173 | 0.26614 | -0.052 | 4.407
19.5 | 1.201 | 0.27411 | -0.054 | 4.382
20 | 1.231 | 0.28258 | -0.056 | 4.357

## 24. Re 250k Mach 0.50 (2)
BIGFOIL.COM POLAR EXPORT
GA 37A311
GA 37A311 |  |  |  | Cl Max: | 1.083 | at alpha= | 20 | deg
XFOIL ncrit=9 |  |  |  | L/D Max: | 81.3698 | at alpha= | 5 | deg
Re: | 250000 |  |  | Cd Min: | 0.29151 | at alpha= | 20 | deg
Mach: | 0.5 |  |  | Cl=0 at alpha= | -2.5909 | deg
|  |  |  | @ Cl=0.1, Cd= | 0.013024
|  |  |  | @ Cl=0.4, Cd= | 0.010978
|  |  |  | @ Cl=0.6, Cd= | 0.01166
alpha (deg) | Cl | Cd | Cm | Cl/Cd
-19.5 | -0.7536 | 0.26512 | 0.0554 | -2.8425
-19 | -0.7311 | 0.25724 | 0.0506 | -2.8421
-18.5 | -0.7082 | 0.24924 | 0.0455 | -2.8414
-18 | -0.6854 | 0.24121 | 0.0404 | -2.8415
-17.5 | -0.6626 | 0.23366 | 0.0345 | -2.8357
-17 | -0.6437 | 0.22763 | 0.0276 | -2.8278
-16.5 | -0.6228 | 0.21913 | 0.0227 | -2.8421
-16 | -0.5978 | 0.20901 | 0.0208 | -2.8602
-15.5 | -0.5763 | 0.20127 | 0.0169 | -2.8633
-15 | -0.5553 | 0.19361 | 0.0126 | -2.8681
-14.5 | -0.5363 | 0.18657 | 0.0067 | -2.8745
-14 | -0.5252 | 0.18107 | -0.0001 | -2.9005
-13.5 | -0.5073 | 0.17217 | -0.004 | -2.9465
-13 | -0.4805 | 0.16219 | -0.0045 | -2.9626
-12.5 | -0.4621 | 0.15467 | -0.0075 | -2.9877
-12 | -0.4456 | 0.14717 | -0.011 | -3.0278
-11.5 | -0.4319 | 0.13988 | -0.0157 | -3.0876
-11 | -0.4276 | 0.13358 | -0.0234 | -3.2011
-10.5 | -0.4095 | 0.12399 | -0.0237 | -3.3027
-10 | -0.3925 | 0.11668 | -0.0253 | -3.3639
-9.5 | -0.3802 | 0.10932 | -0.0287 | -3.4779
-9 | -0.3719 | 0.10185 | -0.0345 | -3.6514
-8.5 | -0.3706 | 0.09429 | -0.0447 | -3.9304
-8 | -0.361 | 0.08529 | -0.0456 | -4.2326
-7.5 | -0.3435 | 0.07816 | -0.0489 | -4.3948
-7 | -0.3158 | 0.06828 | -0.0618 | -4.6251
-6.5 | -0.3288 | 0.05917 | -0.0787 | -5.5569
-6 | -0.3134 | 0.05011 | -0.0783 | -6.2542
-5.5 | -0.2927 | 0.04378 | -0.0789 | -6.6857
-5 | -0.2655 | 0.03749 | -0.0794 | -7.0819
-4.5 | -0.218 | 0.02977 | -0.0774 | -7.3228
-4 | -0.171 | 0.0236 | -0.0752 | -7.2458
-3.5 | -0.1123 | 0.01965 | -0.0728 | -5.715
-3 | -0.0504 | 0.01725 | -0.0712 | -2.9217
-2.5 | 0.0112 | 0.01539 | -0.0693 | 0.72775
-2 | 0.0689 | 0.01391 | -0.0676 | 4.9533
-1.5 | 0.1247 | 0.01232 | -0.0659 | 10.1218
-1 | 0.1576 | 0.01035 | -0.0588 | 15.2271
-0.5 | 0.2271 | 0.01064 | -0.0566 | 21.344
0 | 0.3301 | 0.01086 | -0.0641 | 30.3959
0.5 | 0.4368 | 0.01104 | -0.0733 | 39.5652
1 | 0.5155 | 0.01119 | -0.0769 | 46.0679
1.5 | 0.5706 | 0.01145 | -0.0756 | 49.8341
2 | 0.6251 | 0.01184 | -0.0739 | 52.7956
2.5 | 0.6816 | 0.0122 | -0.0722 | 55.8689
3 | 0.7387 | 0.01236 | -0.07 | 59.7654
3.5 | 0.7987 | 0.0121 | -0.0673 | 66.0083
4 | 0.8555 | 0.0121 | -0.0643 | 70.7025
4.5 | 0.9138 | 0.01204 | -0.0611 | 75.897
5 | 0.9683 | 0.0119 | -0.0567 | 81.3697
5.5 | 0.9957 | 0.01302 | -0.0484 | 76.4747
6 | 0.9875 | 0.01658 | -0.0378 | 59.5597
6.5 | 0.9914 | 0.01967 | -0.0295 | 50.4016
7 | 1.0007 | 0.02331 | -0.0235 | 42.9301
7.5 | 1.0156 | 0.02712 | -0.0184 | 37.4484
8 | 1.0347 | 0.031 | -0.0132 | 33.3774
8.5 | 1.0624 | 0.03496 | -0.008 | 30.389
9 | 1.0753 | 0.04062 | -0.0035 | 26.4722
9.5 | 1.0719 | 0.04769 | -0.0007 | 22.4764
10 | 1.0504 | 0.05661 | -0.0001 | 18.555
10.5 | 1.0189 | 0.06721 | -0.0023 | 15.1599
11 | 0.9822 | 0.0798 | -0.0076 | 12.3083
11.5 | 0.9438 | 0.09483 | -0.0162 | 9.9525
12 | 0.9081 | 0.11233 | -0.0269 | 8.0842
12.5 | 0.8848 | 0.12933 | -0.036 | 6.8414
13 | 0.8742 | 0.14372 | -0.0435 | 6.0827
13.5 | 0.8723 | 0.15662 | -0.0501 | 5.5695
14 | 0.8759 | 0.16888 | -0.0565 | 5.1865
14.5 | 0.8852 | 0.17979 | -0.0618 | 4.9235
15 | 0.891 | 0.19506 | -0.0703 | 4.5678
15.5 | 0.9082 | 0.20415 | -0.0745 | 4.4487
16 | 0.9343 | 0.21359 | -0.0743 | 4.3743
16.5 | 0.9384 | 0.22413 | -0.0862 | 4.1869
17 | 0.957 | 0.23322 | -0.0916 | 4.1034
17.5 | 0.9796 | 0.2416 | -0.0946 | 4.0546
18 | 1.0044 | 0.2533 | -0.0967 | 3.9653
18.5 | 1.0148 | 0.26148 | -0.1074 | 3.881
19 | 1.0345 | 0.27089 | -0.1142 | 3.8189
19.5 | 1.0562 | 0.27918 | -0.1185 | 3.7832
20 | 1.083 | 0.29151 | -0.1196 | 3.7151

## 25. Re 500k Mach 0.00 (1)
BIGFOIL.COM POLAR EXPORT
GA 37A311
GA 37A311 |  |  |  | Cl Max: | 1.232 | at alpha= | 9 | deg
JavaFoil+Calcfoil stall+Eppler ext transition |  |  |  | L/D Max: | 104.184 | at alpha= | 4.5 | deg
Re: | 500000 |  |  | Cd Min: | 0.00689 | at alpha= | 2 | deg
Mach: | 0 |  |  | Cl=0 at alpha= | -2.3305 | deg
|  |  |  | @ Cl=0.1, Cd= | 0.0095167
|  |  |  | @ Cl=0.4, Cd= | 0.0069717
|  |  |  | @ Cl=0.6, Cd= | 0.007244
alpha (deg) | Cl | Cd | Cm | Cl/Cd
-16 | -0.416 | 0.14547 | -0.009 | -2.856
-15.5 | -0.429 | 0.13724 | -0.009 | -3.129
-15 | -0.443 | 0.132 | -0.01 | -3.356
-14.5 | -0.456 | 0.12211 | -0.01 | -3.734
-14 | -0.468 | 0.11662 | -0.01 | -4.013
-13.5 | -0.479 | 0.10873 | -0.01 | -4.405
-13 | -0.489 | 0.10867 | -0.011 | -4.496
-12.5 | -0.497 | 0.09534 | -0.011 | -5.209
-12 | -0.502 | 0.09425 | -0.011 | -5.331
-11.5 | -0.506 | 0.08667 | -0.011 | -5.837
-11 | -0.507 | 0.08144 | -0.011 | -6.221
-10.5 | -0.504 | 0.07548 | -0.012 | -6.684
-10 | -0.499 | 0.0709 | -0.012 | -7.036
-9.5 | -0.49 | 0.06626 | -0.012 | -7.389
-9 | -0.477 | 0.06215 | -0.013 | -7.672
-8.5 | -0.46 | 0.05793 | -0.013 | -7.939
-8 | -0.439 | 0.05415 | -0.013 | -8.111
-7.5 | -0.415 | 0.05268 | -0.013 | -7.869
-7 | -0.386 | 0.04857 | -0.013 | -7.954
-6.5 | -0.355 | 0.04567 | -0.014 | -7.767
-6 | -0.32 | 0.0428 | -0.015 | -7.475
-5.5 | -0.282 | 0.04043 | -0.016 | -6.982
-5 | -0.242 | 0.03813 | -0.016 | -6.349
-4.5 | -0.2 | 0.03642 | -0.017 | -5.485
-4 | -0.156 | 0.0349 | -0.018 | -4.461
-3.5 | -0.11 | 0.03345 | -0.018 | -3.295
-3 | -0.079 | 0.01 | -0.044 | -7.875
-2.5 | -0.02 | 0.00991 | -0.045 | -2.05
-2 | 0.039 | 0.00975 | -0.046 | 3.974
-1.5 | 0.098 | 0.0096 | -0.047 | 10.229
-1 | 0.158 | 0.0071 | -0.048 | 22.203
-0.5 | 0.217 | 0.007 | -0.048 | 31.063
0 | 0.279 | 0.0069 | -0.049 | 40.458
0.5 | 0.339 | 0.00696 | -0.05 | 48.729
1 | 0.399 | 0.00697 | -0.051 | 57.261
1.5 | 0.459 | 0.00707 | -0.052 | 64.981
2 | 0.519 | 0.00689 | -0.053 | 75.435
2.5 | 0.578 | 0.0072 | -0.053 | 80.287
3 | 0.638 | 0.00732 | -0.054 | 87.136
3.5 | 0.697 | 0.00724 | -0.055 | 96.347
4 | 0.755 | 0.00755 | -0.056 | 100.032
4.5 | 0.813 | 0.0078 | -0.057 | 104.184
5 | 0.869 | 0.01296 | -0.058 | 67.067
5.5 | 0.924 | 0.01345 | -0.059 | 68.662
6 | 0.976 | 0.01405 | -0.059 | 69.485
6.5 | 1.027 | 0.01456 | -0.06 | 70.523
7 | 1.075 | 0.0158 | -0.061 | 68
7.5 | 1.119 | 0.01654 | -0.062 | 67.67
8 | 1.161 | 0.01738 | -0.063 | 66.798
8.5 | 1.198 | 0.01771 | -0.064 | 67.659
9 | 1.232 | 0.01834 | -0.064 | 67.15
9.5 | 1.011 | 0.06111 | -0.026 | 16.545
10 | 1.022 | 0.06547 | -0.025 | 15.606
10.5 | 1.027 | 0.07004 | -0.025 | 14.66
11 | 1.026 | 0.07494 | -0.025 | 13.688
11.5 | 1.019 | 0.0808 | -0.025 | 12.609
12 | 1.006 | 0.08576 | -0.024 | 11.73
12.5 | 0.988 | 0.09208 | -0.024 | 10.729
13 | 0.966 | 0.09978 | -0.026 | 9.678
13.5 | 0.939 | 0.10697 | -0.026 | 8.78
14 | 0.909 | 0.11403 | -0.027 | 7.974

## 26. Re 500k Mach 0.00 (2)
BIGFOIL.COM POLAR EXPORT
GA 37A311
GA 37A311 |  |  |  | Cl Max: | 1.2671 | at alpha= | 12.5 | deg
XFOIL ncrit=9 |  |  |  | L/D Max: | 107.716 | at alpha= | 5 | deg
Re: | 500000 |  |  | Cd Min: | 0.23947 | at alpha= | -19.5 | deg
Mach: | 0 |  |  | Cl=0 at alpha= | -2.4504 | deg
|  |  |  | @ Cl=0.1, Cd= | 0.0073791
|  |  |  | @ Cl=0.4, Cd= | 0.0069168
|  |  |  | @ Cl=0.6, Cd= | 0.0071782
alpha (deg) | Cl | Cd | Cm | Cl/Cd
-19.5 | -0.6929 | 0.23947 | 0.0466 | -2.8935
-19 | -0.6763 | 0.23341 | 0.0431 | -2.8975
-18.5 | -0.6594 | 0.22719 | 0.0392 | -2.9024
-18 | -0.6426 | 0.22071 | 0.0354 | -2.9115
-17.5 | -0.6256 | 0.21392 | 0.0314 | -2.9245
-17 | -0.6096 | 0.20684 | 0.0264 | -2.9472
-16.5 | -0.5963 | 0.19989 | 0.0213 | -2.9831
-15.5 | -0.566 | 0.18495 | 0.0158 | -3.0603
-15 | -0.5512 | 0.17859 | 0.0131 | -3.0864
-14.5 | -0.5373 | 0.17185 | 0.0099 | -3.1266
-14 | -0.5244 | 0.16471 | 0.0066 | -3.1838
-13.5 | -0.5148 | 0.15688 | 0.0016 | -3.2815
-13 | -0.5085 | 0.14885 | -0.0037 | -3.4162
-12.5 | -0.4989 | 0.14082 | -0.0074 | -3.5428
-12 | -0.4904 | 0.13269 | -0.0084 | -3.6958
-11.5 | -0.4785 | 0.12615 | -0.0103 | -3.7931
-11 | -0.4694 | 0.11907 | -0.0131 | -3.9422
-10.5 | -0.4621 | 0.1115 | -0.0165 | -4.1444
-10 | -0.457 | 0.1032 | -0.0209 | -4.4283
-9.5 | -0.4552 | 0.09244 | -0.0298 | -4.9243
-9 | -0.4529 | 0.08186 | -0.0383 | -5.5326
-8.5 | -0.4634 | 0.06921 | -0.0514 | -6.6956
-8 | -0.4712 | 0.05532 | -0.06 | -8.5177
-7.5 | -0.4406 | 0.04902 | -0.0639 | -8.9882
-7 | -0.4172 | 0.04368 | -0.0635 | -9.5513
-6.5 | -0.3798 | 0.03892 | -0.0621 | -9.7585
-6 | -0.3545 | 0.02973 | -0.061 | -11.924
-5.5 | -0.3114 | 0.02632 | -0.0603 | -11.8313
-5 | -0.2644 | 0.02012 | -0.0577 | -13.1412
-4.5 | -0.214 | 0.0162 | -0.0563 | -13.2099
-4 | -0.1618 | 0.01367 | -0.0552 | -11.8361
-3.5 | -0.1096 | 0.01231 | -0.0544 | -8.9033
-3 | -0.0587 | 0.01104 | -0.0536 | -5.317
-2.5 | -0.0053 | 0.01039 | -0.0532 | -0.51011
-2 | 0.0481 | 0.00974 | -0.0528 | 4.9384
-1.5 | 0.0907 | 0.00751 | -0.0514 | 12.0772
-1 | 0.1376 | 0.00685 | -0.0494 | 20.0876
-0.5 | 0.1846 | 0.0066 | -0.0464 | 27.9697
0 | 0.2514 | 0.00673 | -0.0482 | 37.3551
0.5 | 0.3259 | 0.00686 | -0.0524 | 47.5073
1 | 0.4042 | 0.00692 | -0.0576 | 58.4104
1.5 | 0.482 | 0.007 | -0.0628 | 68.8571
2 | 0.5337 | 0.00708 | -0.0623 | 75.3814
2.5 | 0.5848 | 0.00716 | -0.0617 | 81.676
3 | 0.6348 | 0.00722 | -0.0606 | 87.9224
3.5 | 0.685 | 0.00728 | -0.0596 | 94.0934
4 | 0.7357 | 0.00741 | -0.0588 | 99.2848
4.5 | 0.7856 | 0.00757 | -0.0577 | 103.7781
5 | 0.8348 | 0.00775 | -0.0565 | 107.7161
5.5 | 0.8795 | 0.00824 | -0.0545 | 106.7354
6 | 0.9072 | 0.01032 | -0.0503 | 87.907
6.5 | 0.9417 | 0.01208 | -0.0475 | 77.9553
7 | 0.9802 | 0.01348 | -0.0452 | 72.7151
7.5 | 1.0182 | 0.01491 | -0.0429 | 68.2897
8 | 1.0549 | 0.01639 | -0.0403 | 64.3624
8.5 | 1.09 | 0.01789 | -0.0375 | 60.9279
9 | 1.1191 | 0.01963 | -0.0341 | 57.0097
9.5 | 1.142 | 0.02166 | -0.0299 | 52.7239
10 | 1.1683 | 0.02357 | -0.0267 | 49.5672
10.5 | 1.1909 | 0.02593 | -0.0235 | 45.9275
11 | 1.2091 | 0.02918 | -0.0201 | 41.4359
11.5 | 1.2327 | 0.03179 | -0.0176 | 38.7763
12 | 1.2523 | 0.03482 | -0.0152 | 35.965
12.5 | 1.2671 | 0.0384 | -0.0129 | 32.9974
13 | 1.265 | 0.04515 | -0.0093 | 28.0177
13.5 | 1.262 | 0.05048 | -0.0076 | 25
14 | 1.2491 | 0.05735 | -0.0066 | 21.7803
14.5 | 1.2264 | 0.06588 | -0.007 | 18.6157
15 | 1.1951 | 0.07642 | -0.0094 | 15.6386
15.5 | 1.1558 | 0.08979 | -0.0146 | 12.8723
16 | 1.1093 | 0.10683 | -0.0235 | 10.3838
16.5 | 1.0531 | 0.12938 | -0.037 | 8.1396
17 | 0.9008 | 0.19742 | -0.0683 | 4.5629
17.5 | 0.9079 | 0.21024 | -0.0766 | 4.3184

## 27. Re 500k Mach 0.10 (1)
BIGFOIL.COM POLAR EXPORT
GA 37A311
GA 37A311 |  |  |  | Cl Max: | 1.201 | at alpha= | 8.5 | deg
JavaFoil+Calcfoil stall+Eppler ext transition |  |  |  | L/D Max: | 104.604 | at alpha= | 4.5 | deg
Re: | 500000 |  |  | Cd Min: | 0.00694 | at alpha= | 2 | deg
Mach: | 0.1 |  |  | Cl=0 at alpha= | -2.3305 | deg
|  |  |  | @ Cl=0.1, Cd= | 0.0096475
|  |  |  | @ Cl=0.4, Cd= | 0.007009
|  |  |  | @ Cl=0.6, Cd= | 0.0072538
alpha (deg) | Cl | Cd | Cm | Cl/Cd
-16 | -0.372 | 0.14833 | -0.009 | -2.506
-15.5 | -0.388 | 0.13979 | -0.01 | -2.775
-15 | -0.404 | 0.13072 | -0.01 | -3.089
-14.5 | -0.419 | 0.12501 | -0.01 | -3.355
-14 | -0.434 | 0.12178 | -0.01 | -3.566
-13.5 | -0.448 | 0.11108 | -0.011 | -4.036
-13 | -0.461 | 0.10503 | -0.011 | -4.388
-12.5 | -0.472 | 0.09634 | -0.011 | -4.898
-12 | -0.481 | 0.09601 | -0.011 | -5.008
-11.5 | -0.487 | 0.08873 | -0.011 | -5.492
-11 | -0.491 | 0.08412 | -0.012 | -5.836
-10.5 | -0.491 | 0.07611 | -0.012 | -6.458
-10 | -0.488 | 0.07144 | -0.012 | -6.837
-9.5 | -0.482 | 0.0671 | -0.012 | -7.176
-9 | -0.471 | 0.06205 | -0.013 | -7.585
-8.5 | -0.456 | 0.05867 | -0.013 | -7.767
-8 | -0.436 | 0.05473 | -0.013 | -7.973
-7.5 | -0.413 | 0.0526 | -0.013 | -7.85
-7 | -0.386 | 0.04898 | -0.013 | -7.874
-6.5 | -0.355 | 0.04576 | -0.014 | -7.752
-6 | -0.32 | 0.04303 | -0.015 | -7.443
-5.5 | -0.283 | 0.04079 | -0.016 | -6.935
-5 | -0.243 | 0.03824 | -0.016 | -6.35
-4.5 | -0.201 | 0.03654 | -0.017 | -5.488
-4 | -0.156 | 0.03497 | -0.018 | -4.472
-3.5 | -0.111 | 0.03351 | -0.018 | -3.304
-3 | -0.079 | 0.01009 | -0.044 | -7.84
-2.5 | -0.02 | 0.00995 | -0.045 | -2.051
-2 | 0.039 | 0.00979 | -0.046 | 3.978
-1.5 | 0.099 | 0.00969 | -0.047 | 10.185
-1 | 0.159 | 0.00714 | -0.048 | 22.194
-0.5 | 0.219 | 0.00698 | -0.049 | 31.325
0 | 0.281 | 0.00697 | -0.049 | 40.238
0.5 | 0.341 | 0.00695 | -0.05 | 49.077
1 | 0.401 | 0.00701 | -0.051 | 57.234
1.5 | 0.462 | 0.00706 | -0.052 | 65.419
2 | 0.522 | 0.00694 | -0.053 | 75.248
2.5 | 0.581 | 0.0072 | -0.054 | 80.707
3 | 0.641 | 0.00737 | -0.055 | 86.981
3.5 | 0.701 | 0.00729 | -0.055 | 96.114
4 | 0.759 | 0.00755 | -0.056 | 100.547
4.5 | 0.817 | 0.00781 | -0.057 | 104.604
5 | 0.873 | 0.01303 | -0.058 | 67.011
5.5 | 0.928 | 0.01353 | -0.059 | 68.571
6 | 0.981 | 0.01413 | -0.06 | 69.39
6.5 | 1.031 | 0.01518 | -0.061 | 67.902
7 | 1.079 | 0.0159 | -0.061 | 67.851
7.5 | 1.123 | 0.01664 | -0.062 | 67.497
8 | 1.164 | 0.01748 | -0.063 | 66.562
8.5 | 1.201 | 0.01779 | -0.064 | 67.498
9 | 0.989 | 0.05723 | -0.027 | 17.289
9.5 | 1.01 | 0.06117 | -0.025 | 16.517
10 | 1.02 | 0.06608 | -0.025 | 15.431
10.5 | 1.022 | 0.07088 | -0.025 | 14.423
11 | 1.018 | 0.07525 | -0.025 | 13.533
11.5 | 1.008 | 0.08124 | -0.025 | 12.407
12 | 0.991 | 0.08711 | -0.024 | 11.379
12.5 | 0.969 | 0.09294 | -0.024 | 10.426
13 | 0.942 | 0.09986 | -0.026 | 9.434
13.5 | 0.911 | 0.10656 | -0.026 | 8.548

## 28. Re 500k Mach 0.10 (2)
BIGFOIL.COM POLAR EXPORT
GA 37A311
GA 37A311 |  |  |  | Cl Max: | 1.261 | at alpha= | 12.5 | deg
XFOIL ncrit=9 |  |  |  | L/D Max: | 107.918 | at alpha= | 5 | deg
Re: | 500000 |  |  | Cd Min: | 0.24019 | at alpha= | -19.5 | deg
Mach: | 0.1 |  |  | Cl=0 at alpha= | -2.4507 | deg
|  |  |  | @ Cl=0.1, Cd= | 0.0074375
|  |  |  | @ Cl=0.4, Cd= | 0.0069451
|  |  |  | @ Cl=0.6, Cd= | 0.0072017
alpha (deg) | Cl | Cd | Cm | Cl/Cd
-19.5 | -0.6946 | 0.24019 | 0.0469 | -2.8919
-19 | -0.6778 | 0.23409 | 0.0434 | -2.8955
-18.5 | -0.6606 | 0.22782 | 0.0395 | -2.8997
-18 | -0.6437 | 0.22128 | 0.0355 | -2.909
-17.5 | -0.6264 | 0.21443 | 0.0315 | -2.9212
-17 | -0.6103 | 0.20737 | 0.0264 | -2.943
-16.5 | -0.5969 | 0.20042 | 0.0213 | -2.9782
-15.5 | -0.5658 | 0.18549 | 0.016 | -3.0503
-15 | -0.5509 | 0.17908 | 0.0131 | -3.0763
-14.5 | -0.5368 | 0.1723 | 0.0099 | -3.1155
-14 | -0.5237 | 0.16511 | 0.0066 | -3.1718
-13.5 | -0.5143 | 0.15729 | 0.0013 | -3.2698
-13 | -0.5074 | 0.14931 | -0.0038 | -3.3983
-12.5 | -0.4976 | 0.1413 | -0.0075 | -3.5216
-12 | -0.4876 | 0.13341 | -0.0081 | -3.6549
-11.5 | -0.4761 | 0.12677 | -0.0102 | -3.7556
-11 | -0.4669 | 0.11963 | -0.0131 | -3.9029
-10.5 | -0.4594 | 0.11204 | -0.0165 | -4.1003
-10 | -0.4543 | 0.10359 | -0.0211 | -4.3856
-9.5 | -0.4519 | 0.09309 | -0.0298 | -4.8544
-9 | -0.4491 | 0.08278 | -0.0378 | -5.4252
-8.5 | -0.4572 | 0.07002 | -0.0513 | -6.5296
-8 | -0.4664 | 0.05696 | -0.0595 | -8.1882
-7.5 | -0.4377 | 0.05038 | -0.0639 | -8.688
-7 | -0.4161 | 0.0447 | -0.0638 | -9.3087
-6.5 | -0.3795 | 0.03961 | -0.0625 | -9.5809
-6 | -0.3551 | 0.03031 | -0.0615 | -11.7156
-5.5 | -0.3123 | 0.02674 | -0.0609 | -11.6791
-5 | -0.2652 | 0.02066 | -0.0583 | -12.8364
-4.5 | -0.2152 | 0.01649 | -0.0568 | -13.0503
-4 | -0.1627 | 0.01384 | -0.0556 | -11.7558
-3.5 | -0.1101 | 0.0124 | -0.0548 | -8.879
-3 | -0.0589 | 0.0111 | -0.054 | -5.3063
-2.5 | -0.0053 | 0.01043 | -0.0535 | -0.50815
-2 | 0.0485 | 0.00979 | -0.0531 | 4.954
-1.5 | 0.0915 | 0.00756 | -0.0517 | 12.1032
-1 | 0.1387 | 0.00688 | -0.0498 | 20.1599
-0.5 | 0.1854 | 0.00663 | -0.0467 | 27.9638
0 | 0.2523 | 0.00675 | -0.0484 | 37.3778
0.5 | 0.327 | 0.00688 | -0.0525 | 47.5291
1 | 0.4055 | 0.00695 | -0.0576 | 58.3453
1.5 | 0.4844 | 0.00702 | -0.063 | 69.0028
2 | 0.537 | 0.00712 | -0.0627 | 75.4213
2.5 | 0.5883 | 0.00719 | -0.062 | 81.822
3 | 0.6385 | 0.00724 | -0.0609 | 88.1906
3.5 | 0.689 | 0.00731 | -0.0599 | 94.2544
4 | 0.74 | 0.00743 | -0.059 | 99.5962
4.5 | 0.7903 | 0.00759 | -0.0579 | 104.1238
5 | 0.8396 | 0.00778 | -0.0566 | 107.9177
5.5 | 0.8838 | 0.00833 | -0.0544 | 106.0984
6 | 0.9106 | 0.01051 | -0.0501 | 86.6413
6.5 | 0.9454 | 0.01225 | -0.0472 | 77.1755
7 | 0.9838 | 0.01367 | -0.0449 | 71.9678
7.5 | 1.0216 | 0.01512 | -0.0424 | 67.5661
8 | 1.0573 | 0.01669 | -0.0395 | 63.3493
8.5 | 1.0927 | 0.01815 | -0.0367 | 60.2039
9 | 1.1182 | 0.02007 | -0.0326 | 55.715
9.5 | 1.1423 | 0.02208 | -0.0286 | 51.7346
10 | 1.168 | 0.02413 | -0.0254 | 48.4045
10.5 | 1.1889 | 0.02676 | -0.0221 | 44.4283
11 | 1.2088 | 0.02995 | -0.0188 | 40.3606
11.5 | 1.2312 | 0.0328 | -0.0163 | 37.5366
12 | 1.2492 | 0.03608 | -0.0138 | 34.6231
12.5 | 1.261 | 0.04012 | -0.0114 | 31.4307
13 | 1.2527 | 0.04739 | -0.0079 | 26.4338
13.5 | 1.2442 | 0.05354 | -0.0065 | 23.2387
14 | 1.2249 | 0.06142 | -0.0062 | 19.943
14.5 | 1.1962 | 0.07114 | -0.0077 | 16.8147
15 | 1.1604 | 0.08321 | -0.0116 | 13.9454
15.5 | 1.1184 | 0.09828 | -0.0188 | 11.3797
16 | 1.0712 | 0.11701 | -0.0295 | 9.1548
16.5 | 0.8963 | 0.18664 | -0.0627 | 4.8023
17 | 0.9017 | 0.19864 | -0.069 | 4.5394
17.5 | 0.9091 | 0.21142 | -0.0774 | 4.3

## 29. Re 500k Mach 0.25 (1)
BIGFOIL.COM POLAR EXPORT
GA 37A311
GA 37A311 |  |  |  | Cl Max: | 1.178 | at alpha= | 8 | deg
JavaFoil+Calcfoil stall+Eppler ext transition |  |  |  | L/D Max: | 105.528 | at alpha= | 4.5 | deg
Re: | 500000 |  |  | Cd Min: | 0.00701 | at alpha= | 0.5 | deg
Mach: | 0.25 |  |  | Cl=0 at alpha= | -2.3279 | deg
|  |  |  | @ Cl=0.1, Cd= | 0.0097412
|  |  |  | @ Cl=0.4, Cd= | 0.0070665
|  |  |  | @ Cl=0.6, Cd= | 0.0070518
alpha (deg) | Cl | Cd | Cm | Cl/Cd
-14 | -0.067 | 0.12918 | -0.011 | -0.519
-13.5 | -0.115 | 0.11977 | -0.011 | -0.96
-13 | -0.187 | 0.11174 | -0.012 | -1.677
-12.5 | -0.237 | 0.10558 | -0.012 | -2.246
-12 | -0.28 | 0.09791 | -0.012 | -2.856
-11.5 | -0.317 | 0.09287 | -0.012 | -3.41
-11 | -0.349 | 0.08535 | -0.012 | -4.084
-10.5 | -0.375 | 0.07854 | -0.013 | -4.774
-10 | -0.395 | 0.0746 | -0.013 | -5.301
-9.5 | -0.409 | 0.07128 | -0.013 | -5.745
-9 | -0.417 | 0.06622 | -0.013 | -6.293
-8.5 | -0.417 | 0.06047 | -0.013 | -6.895
-8 | -0.41 | 0.0561 | -0.013 | -7.314
-7.5 | -0.397 | 0.05441 | -0.014 | -7.293
-7 | -0.377 | 0.04995 | -0.014 | -7.548
-6.5 | -0.351 | 0.04669 | -0.014 | -7.525
-6 | -0.321 | 0.04385 | -0.014 | -7.309
-5.5 | -0.285 | 0.04142 | -0.015 | -6.889
-5 | -0.246 | 0.03909 | -0.016 | -6.302
-4.5 | -0.204 | 0.03709 | -0.017 | -5.507
-4 | -0.16 | 0.03515 | -0.018 | -4.546
-3.5 | -0.113 | 0.03372 | -0.019 | -3.363
-3 | -0.066 | 0.03254 | -0.019 | -2.017
-2.5 | -0.021 | 0.00995 | -0.046 | -2.105
-2 | 0.04 | 0.00981 | -0.047 | 4.074
-1.5 | 0.101 | 0.00974 | -0.048 | 10.401
-1 | 0.163 | 0.00964 | -0.049 | 16.89
-0.5 | 0.225 | 0.00707 | -0.05 | 31.788
0 | 0.288 | 0.00706 | -0.051 | 40.872
0.5 | 0.35 | 0.00701 | -0.052 | 49.952
1 | 0.412 | 0.00708 | -0.053 | 58.253
1.5 | 0.474 | 0.00716 | -0.053 | 66.255
2 | 0.536 | 0.00707 | -0.054 | 75.91
2.5 | 0.597 | 0.00703 | -0.055 | 84.967
3 | 0.659 | 0.00748 | -0.056 | 88.074
3.5 | 0.72 | 0.00746 | -0.057 | 96.442
4 | 0.78 | 0.00772 | -0.058 | 100.945
4.5 | 0.839 | 0.00795 | -0.059 | 105.528
5 | 0.896 | 0.01337 | -0.06 | 67.051
5.5 | 0.951 | 0.0139 | -0.06 | 68.445
6 | 1.004 | 0.01458 | -0.061 | 68.9
6.5 | 1.054 | 0.01575 | -0.062 | 66.921
7 | 1.1 | 0.01655 | -0.063 | 66.487
7.5 | 1.142 | 0.01744 | -0.064 | 65.45
8 | 1.178 | 0.01837 | -0.065 | 64.129
8.5 | 0.97 | 0.055 | -0.026 | 17.628
9 | 0.988 | 0.05849 | -0.025 | 16.901
9.5 | 1.002 | 0.06351 | -0.025 | 15.771
10 | 0.996 | 0.06894 | -0.025 | 14.447
10.5 | 0.979 | 0.07368 | -0.024 | 13.291
11 | 0.951 | 0.08069 | -0.024 | 11.789
11.5 | 0.912 | 0.08786 | -0.024 | 10.378
12 | 0.862 | 0.09582 | -0.025 | 8.995
12.5 | 0.802 | 0.10747 | -0.026 | 7.461
13 | 0.733 | 0.11576 | -0.026 | 6.331

## 30. Re 500k Mach 0.25 (2)
BIGFOIL.COM POLAR EXPORT
GA 37A311
GA 37A311 |  |  |  | Cl Max: | 1.2131 | at alpha= | 12 | deg
XFOIL ncrit=9 |  |  |  | L/D Max: | 108.471 | at alpha= | 5 | deg
Re: | 500000 |  |  | Cd Min: | 0.24429 | at alpha= | -19.5 | deg
Mach: | 0.25 |  |  | Cl=0 at alpha= | -2.4531 | deg
|  |  |  | @ Cl=0.1, Cd= | 0.0078157
|  |  |  | @ Cl=0.4, Cd= | 0.0070629
|  |  |  | @ Cl=0.6, Cd= | 0.0073267
alpha (deg) | Cl | Cd | Cm | Cl/Cd
-19.5 | -0.7043 | 0.24429 | 0.0488 | -2.883
-19 | -0.6864 | 0.23793 | 0.0449 | -2.8849
-18.5 | -0.6683 | 0.23134 | 0.0408 | -2.8888
-18 | -0.6502 | 0.22451 | 0.0366 | -2.8961
-17.5 | -0.6314 | 0.2173 | 0.0319 | -2.9057
-17 | -0.6152 | 0.21037 | 0.0266 | -2.9244
-16.5 | -0.6008 | 0.2034 | 0.0216 | -2.9538
-16 | -0.5832 | 0.19513 | 0.019 | -2.9888
-15.5 | -0.566 | 0.18838 | 0.0166 | -3.0046
-15 | -0.5501 | 0.18168 | 0.0133 | -3.0279
-14.5 | -0.535 | 0.17467 | 0.0099 | -3.0629
-14 | -0.5205 | 0.1672 | 0.0061 | -3.113
-13.5 | -0.5124 | 0.15961 | 0.0001 | -3.2103
-13 | -0.5025 | 0.15176 | -0.0044 | -3.3111
-12.5 | -0.4896 | 0.1434 | -0.0056 | -3.4142
-12 | -0.4758 | 0.13666 | -0.0074 | -3.4816
-11.5 | -0.4646 | 0.12964 | -0.0101 | -3.5838
-11 | -0.455 | 0.12229 | -0.0133 | -3.7207
-10.5 | -0.4469 | 0.11446 | -0.017 | -3.9044
-10 | -0.4425 | 0.1051 | -0.0243 | -4.2103
-9.5 | -0.4364 | 0.09618 | -0.03 | -4.5373
-9 | -0.4374 | 0.08574 | -0.0362 | -5.1015
-8.5 | -0.437 | 0.07787 | -0.0393 | -5.6119
-8 | -0.4369 | 0.06817 | -0.0495 | -6.409
-7.5 | -0.4181 | 0.0579 | -0.0613 | -7.2211
-7 | -0.4069 | 0.04988 | -0.0641 | -8.1576
-6.5 | -0.3771 | 0.04321 | -0.0646 | -8.7271
-6 | -0.3566 | 0.03352 | -0.0645 | -10.6384
-5.5 | -0.3163 | 0.0292 | -0.0638 | -10.8322
-5 | -0.2639 | 0.02811 | -0.0619 | -9.3881
-4.5 | -0.2213 | 0.01798 | -0.0595 | -12.3081
-4 | -0.1673 | 0.01476 | -0.0581 | -11.3347
-3.5 | -0.1129 | 0.01293 | -0.0571 | -8.7316
-3 | -0.0599 | 0.01152 | -0.056 | -5.1997
-2.5 | -0.0052 | 0.01065 | -0.0554 | -0.48826
-2 | 0.0503 | 0.00997 | -0.0549 | 5.0451
-1.5 | 0.0961 | 0.00788 | -0.0536 | 12.1954
-1 | 0.1446 | 0.00708 | -0.0517 | 20.4237
-0.5 | 0.1918 | 0.00672 | -0.0484 | 28.5417
0 | 0.2558 | 0.00686 | -0.0489 | 37.2886
0.5 | 0.3319 | 0.00697 | -0.0529 | 47.6184
1 | 0.4125 | 0.00708 | -0.058 | 58.2627
1.5 | 0.4938 | 0.00715 | -0.0634 | 69.0629
2 | 0.5549 | 0.00725 | -0.0646 | 76.5379
2.5 | 0.6078 | 0.00734 | -0.0638 | 82.8065
3 | 0.6591 | 0.00736 | -0.0625 | 89.5516
3.5 | 0.7112 | 0.00746 | -0.0613 | 95.3351
4 | 0.7637 | 0.0076 | -0.0602 | 100.4868
4.5 | 0.8152 | 0.00775 | -0.0588 | 105.1871
5 | 0.8656 | 0.00798 | -0.0571 | 108.4712
5.5 | 0.9041 | 0.00901 | -0.0536 | 100.3441
6 | 0.9292 | 0.01144 | -0.0487 | 81.2238
6.5 | 0.966 | 0.01306 | -0.0456 | 73.9663
7 | 1.0038 | 0.01459 | -0.0426 | 68.8005
7.5 | 1.04 | 0.01619 | -0.0393 | 64.2372
8 | 1.0707 | 0.01805 | -0.0352 | 59.3186
8.5 | 1.0995 | 0.01972 | -0.031 | 55.7556
9 | 1.1129 | 0.02271 | -0.0256 | 49.0048
9.5 | 1.1418 | 0.02483 | -0.0224 | 45.9847
10 | 1.1653 | 0.02759 | -0.019 | 42.2363
10.5 | 1.1796 | 0.03185 | -0.0149 | 37.0361
11 | 1.2009 | 0.0351 | -0.0121 | 34.2137
11.5 | 1.2117 | 0.03965 | -0.009 | 30.5599
12 | 1.2131 | 0.04504 | -0.0067 | 26.9338
12.5 | 1.2042 | 0.05163 | -0.0052 | 23.3236
13 | 1.1823 | 0.06009 | -0.005 | 19.6755
13.5 | 1.1508 | 0.0705 | -0.0068 | 16.3234
14 | 1.1157 | 0.08284 | -0.0113 | 13.4681
14.5 | 1.0798 | 0.09724 | -0.0185 | 11.1045
15 | 1.0397 | 0.11513 | -0.029 | 9.0307
15.5 | 0.913 | 0.16419 | -0.0548 | 5.5606
16 | 0.9057 | 0.17781 | -0.0615 | 5.0936
16.5 | 0.9068 | 0.19207 | -0.0666 | 4.7212
17 | 0.9088 | 0.20474 | -0.0727 | 4.4388

## 31. Re 500k Mach 0.50 (1)
BIGFOIL.COM POLAR EXPORT
GA 37A311
GA 37A311 |  |  |  | Cl Max: | 1.231 | at alpha= | 20 | deg
JavaFoil+Calcfoil stall+Eppler ext transition |  |  |  | L/D Max: | 106.56 | at alpha= | 4.5 | deg
Re: | 500000 |  |  | Cd Min: | 0.00741 | at alpha= | 0.5 | deg
Mach: | 0.5 |  |  | Cl=0 at alpha= | -2.3516 | deg
|  |  |  | @ Cl=0.1, Cd= | 0.010161
|  |  |  | @ Cl=0.4, Cd= | 0.0074227
|  |  |  | @ Cl=0.6, Cd= | 0.00746
alpha (deg) | Cl | Cd | Cm | Cl/Cd
-20 | -0.956 | 0.22752 | -0.012 | -4.203
-19.5 | -0.93 | 0.21989 | -0.012 | -4.231
-19 | -0.903 | 0.21052 | -0.012 | -4.29
-18.5 | -0.876 | 0.20159 | -0.012 | -4.344
-18 | -0.849 | 0.19679 | -0.012 | -4.313
-17.5 | -0.822 | 0.19385 | -0.013 | -4.243
-17 | -0.796 | 0.18805 | -0.013 | -4.233
-16.5 | -0.77 | 0.18121 | -0.013 | -4.247
-16 | -0.743 | 0.17741 | -0.014 | -4.191
-15.5 | -0.717 | 0.16886 | -0.014 | -4.246
-15 | -0.691 | 0.16096 | -0.014 | -4.29
-14.5 | -0.664 | 0.15985 | -0.015 | -4.153
-14 | -0.637 | 0.1583 | -0.015 | -4.026
-13.5 | -0.611 | 0.15328 | -0.016 | -3.984
-13 | -0.583 | 0.14081 | -0.015 | -4.138
-12.5 | -0.556 | 0.12774 | -0.015 | -4.349
-12 | -0.529 | 0.1259 | -0.015 | -4.199
-11.5 | -0.502 | 0.12276 | -0.015 | -4.088
-11 | -0.475 | 0.1196 | -0.016 | -3.971
-10.5 | -0.448 | 0.11438 | -0.016 | -3.917
-10 | -0.421 | 0.1114 | -0.017 | -3.779
-9.5 | -0.394 | 0.10854 | -0.017 | -3.629
-9 | -0.366 | 0.1052 | -0.016 | -3.482
-8.5 | -0.339 | 0.10267 | -0.017 | -3.303
-8 | -0.312 | 0.0915 | -0.017 | -3.408
-7.5 | -0.285 | 0.09823 | -0.018 | -2.897
-7 | -0.257 | 0.08829 | -0.018 | -2.914
-6.5 | -0.23 | 0.05679 | -0.018 | -4.046
-6 | -0.202 | 0.05088 | -0.018 | -3.975
-5.5 | -0.175 | 0.04869 | -0.017 | -3.589
-5 | -0.212 | 0.04418 | -0.017 | -4.793
-4.5 | -0.207 | 0.0403 | -0.017 | -5.126
-4 | -0.17 | 0.03718 | -0.018 | -4.571
-3.5 | -0.124 | 0.03493 | -0.02 | -3.538
-3 | -0.072 | 0.03331 | -0.021 | -2.174
-2.5 | -0.019 | 0.03197 | -0.022 | -0.589
-2 | 0.045 | 0.01029 | -0.053 | 4.332
-1.5 | 0.113 | 0.01013 | -0.054 | 11.17
-1 | 0.182 | 0.00999 | -0.055 | 18.215
-0.5 | 0.251 | 0.00801 | -0.056 | 31.338
0 | 0.322 | 0.00745 | -0.057 | 43.299
0.5 | 0.392 | 0.00741 | -0.058 | 52.857
1 | 0.461 | 0.00752 | -0.059 | 61.289
1.5 | 0.53 | 0.00756 | -0.06 | 70.198
2 | 0.6 | 0.00746 | -0.061 | 80.365
2.5 | 0.667 | 0.00784 | -0.062 | 85.116
3 | 0.736 | 0.00776 | -0.063 | 94.872
3.5 | 0.803 | 0.00838 | -0.064 | 95.861
4 | 0.869 | 0.00839 | -0.065 | 103.633
4.5 | 0.933 | 0.00876 | -0.066 | 106.56
5 | 0.993 | 0.01528 | -0.067 | 64.991
5.5 | 1.047 | 0.01621 | -0.068 | 64.601
6 | 1.093 | 0.01723 | -0.069 | 63.437
6.5 | 0.901 | 0.04375 | -0.026 | 20.593
7 | 0.906 | 0.04818 | -0.026 | 18.804
7.5 | 0.866 | 0.05375 | -0.025 | 16.107
8 | 0.57 | 0.0598 | -0.027 | 9.54
8.5 | 0.598 | 0.06226 | -0.029 | 9.608
9 | 0.625 | 0.09274 | -0.029 | 6.744
9.5 | 0.653 | 0.10858 | -0.03 | 6.014
10 | 0.68 | 0.10782 | -0.031 | 6.31
10.5 | 0.708 | 0.11641 | -0.034 | 6.086
11 | 0.736 | 0.12318 | -0.034 | 5.972
11.5 | 0.763 | 0.12636 | -0.034 | 6.036
12 | 0.79 | 0.13681 | -0.035 | 5.774
12.5 | 0.818 | 0.14057 | -0.037 | 5.818
13 | 0.847 | 0.15391 | -0.04 | 5.501
13.5 | 0.874 | 0.159 | -0.041 | 5.496
14 | 0.901 | 0.16275 | -0.042 | 5.537
14.5 | 0.928 | 0.16632 | -0.043 | 5.58
15 | 0.956 | 0.17549 | -0.044 | 5.445
15.5 | 0.983 | 0.17772 | -0.045 | 5.531
16 | 1.014 | 0.19201 | -0.049 | 5.281
16.5 | 1.04 | 0.19691 | -0.049 | 5.283
17 | 1.067 | 0.19793 | -0.05 | 5.39
17.5 | 1.094 | 0.20443 | -0.05 | 5.35
18 | 1.12 | 0.21047 | -0.051 | 5.323
18.5 | 1.147 | 0.21995 | -0.052 | 5.214
19 | 1.174 | 0.22146 | -0.052 | 5.299
19.5 | 1.204 | 0.23022 | -0.055 | 5.23
20 | 1.231 | 0.23663 | -0.056 | 5.204

## 32. Re 500k Mach 0.50 (2)
BIGFOIL.COM POLAR EXPORT
GA 37A311
GA 37A311 |  |  |  | Cl Max: | 1.1145 | at alpha= | 9 | deg
XFOIL ncrit=9 |  |  |  | L/D Max: | 108.578 | at alpha= | 4.5 | deg
Re: | 500000 |  |  | Cd Min: | 0.27334 | at alpha= | -20 | deg
Mach: | 0.5 |  |  | Cl=0 at alpha= | -2.4814 | deg
|  |  |  | @ Cl=0.1, Cd= | 0.010423
|  |  |  | @ Cl=0.4, Cd= | 0.0075235
|  |  |  | @ Cl=0.6, Cd= | 0.0078702
alpha (deg) | Cl | Cd | Cm | Cl/Cd
-20 | -0.779 | 0.27334 | 0.0624 | -2.8499
-19.5 | -0.7566 | 0.26546 | 0.0572 | -2.8501
-19 | -0.7339 | 0.25742 | 0.0521 | -2.851
-18.5 | -0.7109 | 0.2492 | 0.0469 | -2.8527
-18 | -0.6874 | 0.24094 | 0.0409 | -2.853
-17 | -0.6439 | 0.2243 | 0.0307 | -2.8707
-16.5 | -0.6221 | 0.21628 | 0.0271 | -2.8764
-16 | -0.6007 | 0.2086 | 0.0229 | -2.8797
-15.5 | -0.5795 | 0.20081 | 0.0185 | -2.8858
-15 | -0.5587 | 0.19285 | 0.0141 | -2.8971
-14.5 | -0.5392 | 0.18487 | 0.0082 | -2.9166
-14 | -0.5239 | 0.17731 | 0.0024 | -2.9547
-13.5 | -0.5022 | 0.16838 | 0.0008 | -2.9825
-13 | -0.4836 | 0.16099 | -0.0022 | -3.0039
-12.5 | -0.4663 | 0.15341 | -0.0058 | -3.0396
-12 | -0.4501 | 0.14573 | -0.0094 | -3.0886
-11.5 | -0.4362 | 0.13783 | -0.0145 | -3.1648
-11 | -0.4269 | 0.12996 | -0.0203 | -3.2849
-10.5 | -0.415 | 0.12171 | -0.0249 | -3.4097
-10 | -0.4002 | 0.11375 | -0.0249 | -3.5182
-9.5 | -0.3868 | 0.10662 | -0.0275 | -3.6278
-9 | -0.3751 | 0.09919 | -0.0313 | -3.7816
-8.5 | -0.3656 | 0.09063 | -0.0397 | -4.034
-8 | -0.3498 | 0.08135 | -0.0484 | -4.2999
-7.5 | -0.3528 | 0.07256 | -0.0513 | -4.8622
-7 | -0.3484 | 0.06492 | -0.0553 | -5.3666
-6.5 | -0.3442 | 0.05589 | -0.0648 | -6.1585
-6 | -0.3323 | 0.0477 | -0.0704 | -6.9665
-5.5 | -0.3081 | 0.03997 | -0.0734 | -7.7083
-5 | -0.2772 | 0.03274 | -0.0735 | -8.4667
-4.5 | -0.2364 | 0.0249 | -0.0719 | -9.494
-4 | -0.1842 | 0.02001 | -0.0696 | -9.2054
-3.5 | -0.1252 | 0.01606 | -0.0675 | -7.7958
-3 | -0.0625 | 0.01362 | -0.0658 | -4.5888
-2.5 | -0.0023 | 0.0119 | -0.0642 | -0.19328
-2 | 0.0595 | 0.01094 | -0.0629 | 5.4388
-1.5 | 0.1222 | 0.01014 | -0.062 | 12.0513
-1 | 0.1706 | 0.00798 | -0.0599 | 21.3784
-0.5 | 0.2236 | 0.00735 | -0.0567 | 30.4218
0 | 0.282 | 0.00728 | -0.0538 | 38.7363
0.5 | 0.3568 | 0.00744 | -0.0553 | 47.957
1 | 0.4448 | 0.00761 | -0.06 | 58.4494
1.5 | 0.5373 | 0.00779 | -0.0658 | 68.973
2 | 0.6311 | 0.00791 | -0.0719 | 79.7851
2.5 | 0.6938 | 0.00801 | -0.0713 | 86.6167
3 | 0.751 | 0.00804 | -0.0691 | 93.408
3.5 | 0.8094 | 0.00815 | -0.067 | 99.3129
4 | 0.868 | 0.00831 | -0.0646 | 104.4525
4.5 | 0.924 | 0.00851 | -0.0614 | 108.5781
5 | 0.9606 | 0.00968 | -0.0552 | 99.2355
5.5 | 0.9719 | 0.0126 | -0.0466 | 77.1349
6 | 1.0001 | 0.01467 | -0.0404 | 68.1731
6.5 | 1.025 | 0.01672 | -0.0338 | 61.3038
7 | 1.0449 | 0.01953 | -0.0278 | 53.5023
7.5 | 1.0677 | 0.02269 | -0.023 | 47.056
8 | 1.081 | 0.02678 | -0.018 | 40.3659
8.5 | 1.1011 | 0.03067 | -0.013 | 35.9015
9 | 1.1145 | 0.03543 | -0.0082 | 31.4564
9.5 | 1.1116 | 0.04193 | -0.0044 | 26.5109
10 | 1.0977 | 0.04999 | -0.0025 | 21.9584
10.5 | 1.07 | 0.05992 | -0.0033 | 17.8571
11 | 1.0362 | 0.07172 | -0.0071 | 14.4479
11.5 | 1.0001 | 0.08552 | -0.014 | 11.6943
12 | 0.964 | 0.10143 | -0.0233 | 9.5041
12.5 | 0.93 | 0.11908 | -0.0332 | 7.8099
13 | 0.9058 | 0.13566 | -0.0416 | 6.677
13.5 | 0.894 | 0.15017 | -0.0491 | 5.9533
14 | 0.891 | 0.16362 | -0.0561 | 5.4455

## 33. Re 750k Mach 0.00 (1)
BIGFOIL.COM POLAR EXPORT
GA 37A311
GA 37A311 |  |  |  | Cl Max: | 1.261 | at alpha= | 9.5 | deg
JavaFoil+Calcfoil stall+Eppler ext transition |  |  |  | L/D Max: | 117.326 | at alpha= | 4.5 | deg
Re: | 750000 |  |  | Cd Min: | 0.00616 | at alpha= | 2 | deg
Mach: | 0 |  |  | Cl=0 at alpha= | -2.3305 | deg
|  |  |  | @ Cl=0.1, Cd= | 0.0087487
|  |  |  | @ Cl=0.4, Cd= | 0.0062803
|  |  |  | @ Cl=0.6, Cd= | 0.006441
alpha (deg) | Cl | Cd | Cm | Cl/Cd
-16 | -0.416 | 0.13841 | -0.01 | -3.004
-15.5 | -0.43 | 0.13028 | -0.01 | -3.297
-15 | -0.443 | 0.12359 | -0.01 | -3.586
-14.5 | -0.456 | 0.11563 | -0.01 | -3.944
-14 | -0.468 | 0.11129 | -0.011 | -4.207
-13.5 | -0.479 | 0.10437 | -0.011 | -4.591
-13 | -0.489 | 0.09915 | -0.011 | -4.93
-12.5 | -0.497 | 0.09177 | -0.011 | -5.413
-12 | -0.503 | 0.08677 | -0.011 | -5.793
-11.5 | -0.506 | 0.08159 | -0.012 | -6.203
-11 | -0.507 | 0.079 | -0.012 | -6.416
-10.5 | -0.505 | 0.07241 | -0.012 | -6.969
-10 | -0.499 | 0.06855 | -0.012 | -7.279
-9.5 | -0.49 | 0.06348 | -0.012 | -7.715
-9 | -0.477 | 0.06019 | -0.013 | -7.923
-8.5 | -0.46 | 0.05611 | -0.013 | -8.198
-8 | -0.439 | 0.05251 | -0.013 | -8.366
-7.5 | -0.415 | 0.05057 | -0.013 | -8.199
-7 | -0.386 | 0.04701 | -0.014 | -8.221
-6.5 | -0.355 | 0.04425 | -0.014 | -8.019
-6 | -0.32 | 0.0418 | -0.016 | -7.658
-5.5 | -0.282 | 0.03949 | -0.016 | -7.152
-5 | -0.242 | 0.03722 | -0.017 | -6.508
-4.5 | -0.2 | 0.03541 | -0.019 | -5.655
-4 | -0.192 | 0.0097 | -0.042 | -19.842
-3.5 | -0.136 | 0.00941 | -0.043 | -14.477
-3 | -0.079 | 0.00922 | -0.044 | -8.544
-2.5 | -0.02 | 0.00906 | -0.045 | -2.243
-2 | 0.039 | 0.00896 | -0.046 | 4.326
-1.5 | 0.098 | 0.00881 | -0.047 | 11.141
-1 | 0.158 | 0.00697 | -0.048 | 22.642
-0.5 | 0.218 | 0.0063 | -0.048 | 34.534
0 | 0.279 | 0.00627 | -0.049 | 44.521
0.5 | 0.339 | 0.00624 | -0.05 | 54.402
1 | 0.399 | 0.00628 | -0.051 | 63.57
1.5 | 0.459 | 0.0063 | -0.052 | 72.867
2 | 0.519 | 0.00616 | -0.053 | 84.335
2.5 | 0.578 | 0.00643 | -0.053 | 89.949
3 | 0.638 | 0.00646 | -0.054 | 98.762
3.5 | 0.697 | 0.00644 | -0.055 | 108.214
4 | 0.755 | 0.00675 | -0.056 | 111.946
4.5 | 0.813 | 0.00693 | -0.057 | 117.326
5 | 0.869 | 0.01196 | -0.058 | 72.661
5.5 | 0.924 | 0.01244 | -0.059 | 74.249
6 | 0.976 | 0.01298 | -0.059 | 75.212
6.5 | 1.027 | 0.01346 | -0.06 | 76.264
7 | 1.075 | 0.0146 | -0.061 | 73.595
7.5 | 1.119 | 0.01527 | -0.062 | 73.3
8 | 1.161 | 0.01604 | -0.063 | 72.371
8.5 | 1.198 | 0.01643 | -0.064 | 72.919
9 | 1.232 | 0.01717 | -0.064 | 71.731
9.5 | 1.261 | 0.01812 | -0.065 | 69.562
10 | 1.023 | 0.06386 | -0.027 | 16.018
10.5 | 1.028 | 0.06826 | -0.026 | 15.052
11 | 1.027 | 0.07275 | -0.027 | 14.109
11.5 | 1.019 | 0.07745 | -0.026 | 13.158
12 | 1.006 | 0.08337 | -0.025 | 12.07
12.5 | 0.988 | 0.08955 | -0.025 | 11.034
13 | 0.966 | 0.09446 | -0.026 | 10.226
13.5 | 0.939 | 0.10187 | -0.027 | 9.222
14 | 0.91 | 0.10807 | -0.028 | 8.419
14.5 | 0.877 | 0.11719 | -0.028 | 7.484

## 34. Re 750k Mach 0.00 (2)
BIGFOIL.COM POLAR EXPORT
GA 37A311
GA 37A311 |  |  |  | Cl Max: | 1.3228 | at alpha= | 14.5 | deg
XFOIL ncrit=9 |  |  |  | L/D Max: | 120.844 | at alpha= | 4.5 | deg
Re: | 750000 |  |  | Cd Min: | 0.24314 | at alpha= | 19.5 | deg
Mach: | 0 |  |  | Cl=0 at alpha= | -2.4139 | deg
|  |  |  | @ Cl=0.1, Cd= | 0.0069347
|  |  |  | @ Cl=0.4, Cd= | 0.0058159
|  |  |  | @ Cl=0.6, Cd= | 0.0060442
alpha (deg) | Cl | Cd | Cm | Cl/Cd
-8 | -0.4772 | 0.05111 | -0.0608 | -9.3367
-7.5 | -0.4598 | 0.04554 | -0.0608 | -10.0966
-7 | -0.4325 | 0.03984 | -0.061 | -10.8559
-6.5 | -0.3911 | 0.03506 | -0.0597 | -11.1552
-6 | -0.354 | 0.02967 | -0.0584 | -11.9312
-5.5 | -0.3236 | 0.01696 | -0.0553 | -19.0802
-5 | -0.2729 | 0.01443 | -0.0544 | -18.912
-4 | -0.168 | 0.01174 | -0.0533 | -14.3101
-3.5 | -0.1157 | 0.01064 | -0.0527 | -10.8741
-3 | -0.0636 | 0.0097 | -0.0522 | -6.5567
-2.5 | -0.0094 | 0.00919 | -0.0519 | -1.0229
-2 | 0.0452 | 0.00871 | -0.0517 | 5.1894
-1.5 | 0.0928 | 0.00704 | -0.0511 | 13.1818
-1 | 0.1427 | 0.00631 | -0.0503 | 22.6149
-0.5 | 0.1906 | 0.00574 | -0.0484 | 33.2056
0 | 0.2397 | 0.00558 | -0.0462 | 42.957
0.5 | 0.3023 | 0.00568 | -0.0475 | 53.2218
1 | 0.3707 | 0.00578 | -0.0503 | 64.1349
2 | 0.5175 | 0.00596 | -0.0586 | 86.8289
2.5 | 0.5846 | 0.00602 | -0.0614 | 97.1096
3 | 0.6355 | 0.0061 | -0.0606 | 104.1803
3.5 | 0.6867 | 0.0062 | -0.0599 | 110.7581
4 | 0.7378 | 0.00633 | -0.0592 | 116.5561
4.5 | 0.7879 | 0.00652 | -0.0582 | 120.8436
5 | 0.8353 | 0.00692 | -0.0567 | 120.7081
5.5 | 0.8682 | 0.00854 | -0.0532 | 101.6628
6 | 0.904 | 0.01013 | -0.0503 | 89.2399
6.5 | 0.9448 | 0.01134 | -0.0483 | 83.3157
7 | 0.9874 | 0.01241 | -0.0466 | 79.5649
7.5 | 1.0291 | 0.01355 | -0.0448 | 75.9483
8 | 1.071 | 0.01464 | -0.0429 | 73.1557
8.5 | 1.1098 | 0.01594 | -0.0407 | 69.6236
9 | 1.1494 | 0.01703 | -0.0387 | 67.4927
9.5 | 1.1743 | 0.01904 | -0.0346 | 61.6754
10 | 1.2067 | 0.02032 | -0.0318 | 59.3848
10.5 | 1.2357 | 0.02187 | -0.029 | 56.5021
11 | 1.2432 | 0.02535 | -0.0242 | 49.0414
11.5 | 1.2698 | 0.02739 | -0.022 | 46.36
12 | 1.2906 | 0.03004 | -0.0197 | 42.9627
12.5 | 1.3088 | 0.033 | -0.0176 | 39.6606
13 | 1.3224 | 0.03646 | -0.0156 | 36.2699
13.5 | 1.3121 | 0.04276 | -0.0122 | 30.6852
14 | 1.3224 | 0.04677 | -0.0114 | 28.2745
14.5 | 1.3228 | 0.05211 | -0.0107 | 25.3848
15 | 1.3141 | 0.05882 | -0.0105 | 22.341
15.5 | 1.2997 | 0.06685 | -0.0115 | 19.442
16 | 1.2794 | 0.07645 | -0.014 | 16.7351
16.5 | 1.2516 | 0.0882 | -0.0182 | 14.1905
17 | 1.2142 | 0.10299 | -0.025 | 11.7895
17.5 | 1.1647 | 0.12211 | -0.0352 | 9.5381
18 | 1.0879 | 0.15124 | -0.0519 | 7.1932
18.5 | 0.9402 | 0.219 | -0.0831 | 4.2932
19 | 0.946 | 0.23114 | -0.0892 | 4.0928
19.5 | 0.9578 | 0.24314 | -0.0966 | 3.9393

## 35. Re 750k Mach 0.10 (1)
BIGFOIL.COM POLAR EXPORT
GA 37A311
GA 37A311 |  |  |  | Cl Max: | 1.261 | at alpha= | 9.5 | deg
JavaFoil+Calcfoil stall+Eppler ext transition |  |  |  | L/D Max: | 117.035 | at alpha= | 4.5 | deg
Re: | 750000 |  |  | Cd Min: | 0.00614 | at alpha= | 2 | deg
Mach: | 0.1 |  |  | Cl=0 at alpha= | -2.3305 | deg
|  |  |  | @ Cl=0.1, Cd= | 0.0088188
|  |  |  | @ Cl=0.4, Cd= | 0.0062895
|  |  |  | @ Cl=0.6, Cd= | 0.0064485
alpha (deg) | Cl | Cd | Cm | Cl/Cd
-15.5 | -0.388 | 0.13232 | -0.01 | -2.933
-15 | -0.404 | 0.12494 | -0.01 | -3.234
-14.5 | -0.42 | 0.11768 | -0.01 | -3.565
-14 | -0.434 | 0.11116 | -0.011 | -3.908
-13.5 | -0.448 | 0.10583 | -0.011 | -4.238
-13 | -0.461 | 0.09812 | -0.011 | -4.699
-12.5 | -0.472 | 0.09184 | -0.011 | -5.14
-12 | -0.481 | 0.08739 | -0.012 | -5.503
-11.5 | -0.487 | 0.08357 | -0.012 | -5.833
-11 | -0.491 | 0.07724 | -0.012 | -6.358
-10.5 | -0.492 | 0.0722 | -0.012 | -6.809
-10 | -0.489 | 0.06863 | -0.013 | -7.118
-9.5 | -0.482 | 0.06378 | -0.013 | -7.551
-9 | -0.471 | 0.0601 | -0.013 | -7.833
-8.5 | -0.456 | 0.05675 | -0.013 | -8.03
-8 | -0.436 | 0.05297 | -0.014 | -8.241
-7.5 | -0.413 | 0.05055 | -0.013 | -8.171
-7 | -0.386 | 0.04731 | -0.014 | -8.154
-6.5 | -0.355 | 0.04456 | -0.015 | -7.964
-6 | -0.32 | 0.04188 | -0.016 | -7.652
-5.5 | -0.283 | 0.03956 | -0.016 | -7.154
-5 | -0.243 | 0.03733 | -0.017 | -6.509
-4.5 | -0.201 | 0.03557 | -0.019 | -5.645
-4 | -0.193 | 0.00966 | -0.043 | -20.019
-3.5 | -0.137 | 0.00945 | -0.043 | -14.482
-3 | -0.079 | 0.00931 | -0.044 | -8.498
-2.5 | -0.02 | 0.00915 | -0.045 | -2.23
-2 | 0.039 | 0.00899 | -0.046 | 4.33
-1.5 | 0.099 | 0.00885 | -0.047 | 11.154
-1 | 0.159 | 0.00698 | -0.048 | 22.716
-0.5 | 0.219 | 0.00632 | -0.049 | 34.573
0 | 0.281 | 0.00624 | -0.049 | 44.94
0.5 | 0.341 | 0.00626 | -0.05 | 54.439
1 | 0.401 | 0.00629 | -0.051 | 63.789
1.5 | 0.462 | 0.00628 | -0.052 | 73.512
2 | 0.522 | 0.00614 | -0.053 | 85.053
2.5 | 0.581 | 0.00642 | -0.054 | 90.507
3 | 0.641 | 0.00651 | -0.055 | 98.557
3.5 | 0.701 | 0.00649 | -0.055 | 107.902
4 | 0.759 | 0.00674 | -0.056 | 112.576
4.5 | 0.817 | 0.00698 | -0.057 | 117.035
5 | 0.873 | 0.01204 | -0.058 | 72.559
5.5 | 0.928 | 0.01251 | -0.059 | 74.208
6 | 0.981 | 0.01306 | -0.06 | 75.066
6.5 | 1.031 | 0.01406 | -0.061 | 73.347
7 | 1.079 | 0.01472 | -0.061 | 73.278
7.5 | 1.123 | 0.01541 | -0.062 | 72.898
8 | 1.164 | 0.01621 | -0.063 | 71.815
8.5 | 1.201 | 0.01656 | -0.064 | 72.52
9 | 1.233 | 0.01737 | -0.065 | 70.967
9.5 | 1.261 | 0.01824 | -0.065 | 69.096
10 | 1.02 | 0.0642 | -0.026 | 15.89
10.5 | 1.023 | 0.06787 | -0.025 | 15.067
11 | 1.019 | 0.07289 | -0.025 | 13.975
11.5 | 1.008 | 0.07815 | -0.026 | 12.902
12 | 0.991 | 0.08308 | -0.025 | 11.933
12.5 | 0.969 | 0.08971 | -0.025 | 10.803
13 | 0.942 | 0.09693 | -0.027 | 9.723
13.5 | 0.911 | 0.10305 | -0.028 | 8.843
14 | 0.876 | 0.11031 | -0.027 | 7.944
14.5 | 0.839 | 0.11728 | -0.027 | 7.153

## 36. Re 750k Mach 0.10 (2)
BIGFOIL.COM POLAR EXPORT
GA 37A311
GA 37A311 |  |  |  | Cl Max: | 1.3138 | at alpha= | 13 | deg
XFOIL ncrit=9 |  |  |  | L/D Max: | 120.992 | at alpha= | 4.5 | deg
Re: | 750000 |  |  | Cd Min: | 0.24701 | at alpha= | -20 | deg
Mach: | 0.1 |  |  | Cl=0 at alpha= | -2.4153 | deg
|  |  |  | @ Cl=0.1, Cd= | 0.007051
|  |  |  | @ Cl=0.4, Cd= | 0.0058391
|  |  |  | @ Cl=0.6, Cd= | 0.006064
alpha (deg) | Cl | Cd | Cm | Cl/Cd
-20 | -0.7136 | 0.24701 | 0.0522 | -2.889
-19.5 | -0.6965 | 0.24097 | 0.0482 | -2.8904
-19 | -0.6793 | 0.23465 | 0.0441 | -2.8949
-18.5 | -0.6621 | 0.22802 | 0.0401 | -2.9037
-18 | -0.6442 | 0.22071 | 0.0356 | -2.9188
-17.5 | -0.6281 | 0.21356 | 0.0309 | -2.9411
-17 | -0.6139 | 0.20638 | 0.026 | -2.9746
-16.5 | -0.5986 | 0.19855 | 0.0229 | -3.0149
-16 | -0.5825 | 0.1922 | 0.0204 | -3.0307
-15.5 | -0.5673 | 0.18577 | 0.0172 | -3.0538
-15 | -0.5529 | 0.17905 | 0.0139 | -3.088
-14.5 | -0.5391 | 0.17194 | 0.0105 | -3.1354
-14 | -0.5278 | 0.16359 | 0.0056 | -3.2264
-13.5 | -0.5196 | 0.15563 | 0.0012 | -3.3387
-13 | -0.5092 | 0.14771 | -0.0024 | -3.4473
-12.5 | -0.4998 | 0.13991 | -0.0039 | -3.5723
-12 | -0.4881 | 0.1334 | -0.0062 | -3.6589
-11.5 | -0.4787 | 0.12629 | -0.0091 | -3.7905
-11 | -0.4705 | 0.11879 | -0.0124 | -3.9608
-10.5 | -0.4639 | 0.11086 | -0.016 | -4.1846
-10 | -0.461 | 0.10062 | -0.0227 | -4.5816
-9.5 | -0.4574 | 0.09097 | -0.0287 | -5.028
-9 | -0.4563 | 0.08043 | -0.0362 | -5.6733
-8.5 | -0.4647 | 0.06653 | -0.0511 | -6.9848
-8 | -0.4723 | 0.05295 | -0.0605 | -8.9197
-7.5 | -0.457 | 0.04702 | -0.0609 | -9.7193
-7 | -0.4313 | 0.041 | -0.0613 | -10.5195
-6.5 | -0.3908 | 0.0358 | -0.0603 | -10.9162
-6 | -0.3544 | 0.03023 | -0.0589 | -11.7235
-5 | -0.2743 | 0.01472 | -0.055 | -18.6345
-4.5 | -0.2215 | 0.01331 | -0.0544 | -16.6416
-4 | -0.1689 | 0.01187 | -0.0537 | -14.2291
-3.5 | -0.1158 | 0.01083 | -0.0531 | -10.6925
-3 | -0.0639 | 0.00974 | -0.0525 | -6.5606
-2.5 | -0.0093 | 0.00925 | -0.0523 | -1.0054
-2 | 0.0456 | 0.00876 | -0.052 | 5.2055
-1.5 | 0.0939 | 0.00715 | -0.0514 | 13.1329
-1 | 0.1438 | 0.00634 | -0.0506 | 22.6814
-0.5 | 0.1919 | 0.00577 | -0.0488 | 33.2582
0 | 0.241 | 0.00559 | -0.0465 | 43.1127
0.5 | 0.3035 | 0.0057 | -0.0477 | 53.2456
1 | 0.3723 | 0.00579 | -0.0505 | 64.3005
1.5 | 0.4457 | 0.00592 | -0.0545 | 75.2872
2 | 0.5197 | 0.00598 | -0.0587 | 86.9064
2.5 | 0.5881 | 0.00605 | -0.0617 | 97.2066
3 | 0.6393 | 0.00611 | -0.0609 | 104.6318
3.5 | 0.6909 | 0.00622 | -0.0602 | 111.0772
4 | 0.7422 | 0.00635 | -0.0594 | 116.8819
4.5 | 0.7925 | 0.00655 | -0.0584 | 120.9924
5 | 0.8397 | 0.00698 | -0.0568 | 120.3009
6 | 0.9079 | 0.01027 | -0.0502 | 88.4031
6.5 | 0.9491 | 0.01146 | -0.0481 | 82.8185
7 | 0.9918 | 0.01254 | -0.0463 | 79.0909
7.5 | 1.0331 | 0.01374 | -0.0443 | 75.1892
8 | 1.0751 | 0.01484 | -0.0424 | 72.4461
8.5 | 1.1138 | 0.01614 | -0.04 | 69.0087
9 | 1.1523 | 0.01733 | -0.0378 | 66.4916
9.5 | 1.1758 | 0.01935 | -0.0333 | 60.7649
10 | 1.207 | 0.02077 | -0.0303 | 58.1127
10.5 | 1.2348 | 0.02249 | -0.0275 | 54.9044
11 | 1.243 | 0.02605 | -0.0229 | 47.7159
11.5 | 1.268 | 0.02833 | -0.0206 | 44.7582
12 | 1.2874 | 0.03122 | -0.0182 | 41.2364
12.5 | 1.304 | 0.03443 | -0.016 | 37.8739
13 | 1.3138 | 0.03838 | -0.014 | 34.2314
13.5 | 1.303 | 0.04485 | -0.0109 | 29.0524
14 | 1.3083 | 0.04958 | -0.0102 | 26.3877
14.5 | 1.3024 | 0.05588 | -0.0098 | 23.3071
15 | 1.2875 | 0.06379 | -0.0103 | 20.1834
15.5 | 1.2659 | 0.07336 | -0.0124 | 17.256
16 | 1.2375 | 0.08503 | -0.0165 | 14.5537
16.5 | 1.2004 | 0.09956 | -0.023 | 12.0571
17 | 1.1535 | 0.11792 | -0.0328 | 9.7821
17.5 | 1.0945 | 0.14184 | -0.0465 | 7.7164
18 | 0.9288 | 0.21446 | -0.0805 | 4.3309

## 37. Re 750k Mach 0.25 (1)
BIGFOIL.COM POLAR EXPORT
GA 37A311
GA 37A311 |  |  |  | Cl Max: | 1.209 | at alpha= | 8.5 | deg
JavaFoil+Calcfoil stall+Eppler ext transition |  |  |  | L/D Max: | 118.263 | at alpha= | 4.5 | deg
Re: | 750000 |  |  | Cd Min: | 0.00628 | at alpha= | 2 | deg
Mach: | 0.25 |  |  | Cl=0 at alpha= | -2.3279 | deg
|  |  |  | @ Cl=0.1, Cd= | 0.0089228
|  |  |  | @ Cl=0.4, Cd= | 0.00636
|  |  |  | @ Cl=0.6, Cd= | 0.0063245
alpha (deg) | Cl | Cd | Cm | Cl/Cd
-14 | -0.067 | 0.1086 | -0.012 | -0.618
-13.5 | -0.115 | 0.10246 | -0.012 | -1.123
-13 | -0.188 | 0.09805 | -0.012 | -1.912
-12.5 | -0.237 | 0.10098 | -0.012 | -2.35
-12 | -0.28 | 0.09215 | -0.013 | -3.035
-11.5 | -0.317 | 0.08783 | -0.013 | -3.607
-11 | -0.349 | 0.08175 | -0.013 | -4.265
-10.5 | -0.375 | 0.07656 | -0.013 | -4.9
-10 | -0.396 | 0.07035 | -0.013 | -5.623
-9.5 | -0.41 | 0.06574 | -0.013 | -6.23
-9 | -0.417 | 0.06155 | -0.014 | -6.772
-8.5 | -0.417 | 0.05808 | -0.014 | -7.182
-8 | -0.41 | 0.05453 | -0.014 | -7.526
-7.5 | -0.397 | 0.05239 | -0.014 | -7.576
-7 | -0.377 | 0.04829 | -0.014 | -7.808
-6.5 | -0.351 | 0.04533 | -0.015 | -7.754
-6 | -0.321 | 0.04289 | -0.015 | -7.476
-5.5 | -0.285 | 0.04025 | -0.016 | -7.092
-5 | -0.246 | 0.03798 | -0.017 | -6.49
-4.5 | -0.204 | 0.03621 | -0.018 | -5.645
-4 | -0.16 | 0.03397 | -0.021 | -4.719
-3.5 | -0.14 | 0.0096 | -0.045 | -14.606
-3 | -0.081 | 0.00943 | -0.046 | -8.609
-2.5 | -0.021 | 0.00923 | -0.046 | -2.271
-2 | 0.04 | 0.00909 | -0.047 | 4.4
-1.5 | 0.101 | 0.00892 | -0.048 | 11.362
-1 | 0.163 | 0.00883 | -0.049 | 18.448
-0.5 | 0.225 | 0.00638 | -0.05 | 35.2
0 | 0.288 | 0.00633 | -0.051 | 45.556
0.5 | 0.35 | 0.00636 | -0.052 | 55.134
1 | 0.412 | 0.00636 | -0.053 | 64.813
1.5 | 0.474 | 0.00637 | -0.053 | 74.469
2 | 0.536 | 0.00628 | -0.054 | 85.456
2.5 | 0.597 | 0.00631 | -0.055 | 94.618
3 | 0.659 | 0.00661 | -0.056 | 99.649
3.5 | 0.72 | 0.00664 | -0.057 | 108.363
4 | 0.78 | 0.00684 | -0.058 | 113.999
4.5 | 0.839 | 0.00709 | -0.059 | 118.263
5 | 0.896 | 0.01234 | -0.06 | 72.601
5.5 | 0.951 | 0.01285 | -0.06 | 74.052
6 | 1.004 | 0.01347 | -0.061 | 74.55
6.5 | 1.054 | 0.01456 | -0.062 | 72.395
7 | 1.1 | 0.01533 | -0.063 | 71.746
7.5 | 1.142 | 0.01612 | -0.064 | 70.833
8 | 1.178 | 0.01698 | -0.065 | 69.404
8.5 | 1.209 | 0.01749 | -0.066 | 69.125
9 | 1.208 | 0.01944 | -0.065 | 62.141
9.5 | 1.002 | 0.06146 | -0.026 | 16.304
10 | 0.996 | 0.06667 | -0.025 | 14.943
10.5 | 0.979 | 0.07094 | -0.025 | 13.807
11 | 0.951 | 0.07777 | -0.025 | 12.233
11.5 | 0.912 | 0.08368 | -0.025 | 10.898
12 | 0.862 | 0.09161 | -0.026 | 9.411
12.5 | 0.802 | 0.09944 | -0.027 | 8.066
13 | 0.733 | 0.10774 | -0.027 | 6.804
13.5 | 0.657 | 0.11658 | -0.028 | 5.632

## 38. Re 750k Mach 0.25 (2)
BIGFOIL.COM POLAR EXPORT
GA 37A311
GA 37A311 |  |  |  | Cl Max: | 1.2587 | at alpha= | 12.5 | deg
XFOIL ncrit=9 |  |  |  | L/D Max: | 122.075 | at alpha= | 4.5 | deg
Re: | 750000 |  |  | Cd Min: | 0.2514 | at alpha= | -20 | deg
Mach: | 0.25 |  |  | Cl=0 at alpha= | -2.4208 | deg
|  |  |  | @ Cl=0.1, Cd= | 0.0078381
|  |  |  | @ Cl=0.4, Cd= | 0.0059087
|  |  |  | @ Cl=0.6, Cd= | 0.006139
alpha (deg) | Cl | Cd | Cm | Cl/Cd
-20 | -0.7244 | 0.2514 | 0.0541 | -2.8815
-19.5 | -0.7062 | 0.24502 | 0.0499 | -2.8822
-19 | -0.688 | 0.23839 | 0.0456 | -2.886
-18.5 | -0.6697 | 0.23147 | 0.0413 | -2.8932
-18 | -0.6507 | 0.2239 | 0.0365 | -2.9062
-17.5 | -0.6336 | 0.21665 | 0.0316 | -2.9245
-17 | -0.6182 | 0.20945 | 0.0267 | -2.9515
-16.5 | -0.6008 | 0.20179 | 0.0243 | -2.9774
-16 | -0.5841 | 0.19527 | 0.0211 | -2.9912
-15.5 | -0.5677 | 0.18854 | 0.0176 | -3.011
-15 | -0.5521 | 0.18157 | 0.0141 | -3.0407
-14.5 | -0.5372 | 0.17424 | 0.0105 | -3.0831
-14 | -0.5251 | 0.16589 | 0.0051 | -3.1654
-13.5 | -0.5151 | 0.15805 | 0.0008 | -3.2591
-13 | -0.5054 | 0.14956 | -0.0027 | -3.3792
-12.5 | -0.4898 | 0.14312 | -0.0035 | -3.4223
-12 | -0.478 | 0.13633 | -0.0062 | -3.5062
-11.5 | -0.4677 | 0.12901 | -0.0093 | -3.6253
-11 | -0.4586 | 0.1214 | -0.0126 | -3.7776
-10.5 | -0.4516 | 0.11288 | -0.0171 | -4.0007
-10 | -0.4465 | 0.10338 | -0.0232 | -4.319
-9.5 | -0.4411 | 0.09439 | -0.0283 | -4.6732
-9 | -0.4475 | 0.08363 | -0.0339 | -5.351
-8.5 | -0.4444 | 0.07578 | -0.0388 | -5.8643
-8 | -0.4415 | 0.06384 | -0.0538 | -6.9157
-7.5 | -0.4379 | 0.05509 | -0.0592 | -7.9488
-7 | -0.4219 | 0.04707 | -0.0623 | -8.9632
-6.5 | -0.3874 | 0.03976 | -0.0628 | -9.7435
-6 | -0.3555 | 0.03323 | -0.062 | -10.6982
-5.5 | -0.3244 | 0.02525 | -0.0613 | -12.8475
-5 | -0.2811 | 0.01704 | -0.0582 | -16.4965
-4.5 | -0.2278 | 0.01432 | -0.0571 | -15.9078
-4 | -0.1732 | 0.01259 | -0.0562 | -13.7569
-3.5 | -0.1183 | 0.01137 | -0.0554 | -10.4046
-3 | -0.0656 | 0.00999 | -0.0544 | -6.5666
-2.5 | -0.0089 | 0.00949 | -0.0541 | -0.93783
-2 | 0.0473 | 0.0089 | -0.0538 | 5.3146
-1.5 | 0.1004 | 0.00783 | -0.0533 | 12.8225
-1 | 0.1492 | 0.00649 | -0.0523 | 22.9892
-0.5 | 0.1991 | 0.00593 | -0.0505 | 33.575
0 | 0.2488 | 0.00567 | -0.048 | 43.8801
0.5 | 0.3099 | 0.00577 | -0.0484 | 53.7088
1 | 0.3805 | 0.00588 | -0.0512 | 64.7109
1.5 | 0.4553 | 0.00599 | -0.055 | 76.01
2 | 0.5316 | 0.00613 | -0.0593 | 86.721
2.5 | 0.6078 | 0.00614 | -0.0635 | 98.9902
3 | 0.6604 | 0.00621 | -0.0626 | 106.3446
3.5 | 0.7134 | 0.00633 | -0.0617 | 112.7014
4 | 0.7661 | 0.00649 | -0.0606 | 118.0431
4.5 | 0.8179 | 0.0067 | -0.0594 | 122.0746
5 | 0.8636 | 0.00732 | -0.057 | 117.9781
5.5 | 0.892 | 0.0094 | -0.0523 | 94.8936
6 | 0.9302 | 0.01088 | -0.0493 | 85.4963
6.5 | 0.9723 | 0.01211 | -0.0469 | 80.289
7 | 1.0142 | 0.01336 | -0.0444 | 75.9132
7.5 | 1.0563 | 0.01459 | -0.0418 | 72.3989
8 | 1.093 | 0.01613 | -0.0386 | 67.7619
8.5 | 1.1311 | 0.01741 | -0.0355 | 64.9684
9 | 1.155 | 0.01937 | -0.0307 | 59.6283
9.5 | 1.178 | 0.02163 | -0.0264 | 54.4614
10 | 1.2048 | 0.02381 | -0.0232 | 50.6006
10.5 | 1.2209 | 0.02706 | -0.0196 | 45.1183
11 | 1.2357 | 0.03073 | -0.016 | 40.2115
11.5 | 1.2499 | 0.0346 | -0.013 | 36.1243
12 | 1.2579 | 0.03916 | -0.0104 | 32.1221
12.5 | 1.2587 | 0.04454 | -0.0085 | 28.26
13 | 1.2487 | 0.05131 | -0.0073 | 24.3364
13.5 | 1.2216 | 0.06057 | -0.0075 | 20.1684
14 | 1.1825 | 0.07255 | -0.0103 | 16.2991
14.5 | 1.1533 | 0.08481 | -0.0152 | 13.5986
15 | 1.1176 | 0.09963 | -0.0226 | 11.2175
15.5 | 1.0776 | 0.11713 | -0.0323 | 9.2
16 | 0.9315 | 0.16987 | -0.0592 | 5.4836
16.5 | 0.9166 | 0.18786 | -0.0679 | 4.8792
17 | 0.9185 | 0.20042 | -0.0742 | 4.5829
17.5 | 0.9224 | 0.21475 | -0.0811 | 4.2952

## 39. Re 750k Mach 0.50 (1)
BIGFOIL.COM POLAR EXPORT
GA 37A311
GA 37A311 |  |  |  | Cl Max: | 1.232 | at alpha= | 20 | deg
JavaFoil+Calcfoil stall+Eppler ext transition |  |  |  | L/D Max: | 119.507 | at alpha= | 4.5 | deg
Re: | 750000 |  |  | Cd Min: | 0.00668 | at alpha= | 0 | deg
Mach: | 0.5 |  |  | Cl=0 at alpha= | -2.3309 | deg
|  |  |  | @ Cl=0.1, Cd= | 0.0092987
|  |  |  | @ Cl=0.4, Cd= | 0.0066923
|  |  |  | @ Cl=0.6, Cd= | 0.00671
alpha (deg) | Cl | Cd | Cm | Cl/Cd
-20 | -0.956 | 0.20548 | -0.012 | -4.654
-19.5 | -0.931 | 0.20037 | -0.012 | -4.644
-19 | -0.905 | 0.20058 | -0.013 | -4.511
-18.5 | -0.877 | 0.19121 | -0.013 | -4.586
-18 | -0.85 | 0.18291 | -0.013 | -4.644
-17.5 | -0.823 | 0.17651 | -0.013 | -4.662
-17 | -0.796 | 0.17369 | -0.013 | -4.585
-16.5 | -0.77 | 0.16737 | -0.013 | -4.6
-16 | -0.744 | 0.15991 | -0.014 | -4.65
-15.5 | -0.717 | 0.1538 | -0.014 | -4.663
-15 | -0.691 | 0.14946 | -0.014 | -4.621
-14.5 | -0.664 | 0.1495 | -0.015 | -4.442
-14 | -0.637 | 0.14341 | -0.015 | -4.445
-13.5 | -0.611 | 0.13843 | -0.016 | -4.413
-13 | -0.583 | 0.1315 | -0.015 | -4.434
-12.5 | -0.556 | 0.11718 | -0.015 | -4.743
-12 | -0.529 | 0.11656 | -0.015 | -4.537
-11.5 | -0.502 | 0.11342 | -0.016 | -4.426
-11 | -0.475 | 0.11024 | -0.016 | -4.309
-10.5 | -0.448 | 0.10459 | -0.016 | -4.284
-10 | -0.421 | 0.09976 | -0.017 | -4.22
-9.5 | -0.394 | 0.09694 | -0.017 | -4.064
-9 | -0.366 | 0.08144 | -0.017 | -4.498
-8.5 | -0.339 | 0.06674 | -0.017 | -5.082
-8 | -0.312 | 0.05898 | -0.017 | -5.289
-7.5 | -0.285 | 0.05375 | -0.018 | -5.296
-7 | -0.258 | 0.0489 | -0.019 | -5.268
-6.5 | -0.23 | 0.05302 | -0.018 | -4.334
-6 | -0.202 | 0.04829 | -0.018 | -4.19
-5.5 | -0.175 | 0.04423 | -0.018 | -3.953
-5 | -0.212 | 0.04197 | -0.018 | -5.047
-4.5 | -0.207 | 0.03907 | -0.018 | -5.289
-4 | -0.17 | 0.03617 | -0.019 | -4.7
-3.5 | -0.124 | 0.03403 | -0.02 | -3.633
-3 | -0.072 | 0.03251 | -0.021 | -2.229
-2.5 | -0.023 | 0.00959 | -0.052 | -2.427
-2 | 0.045 | 0.00942 | -0.053 | 4.732
-1.5 | 0.113 | 0.00927 | -0.054 | 12.211
-1 | 0.182 | 0.0091 | -0.055 | 19.995
-0.5 | 0.251 | 0.00723 | -0.056 | 34.754
0 | 0.322 | 0.00668 | -0.057 | 48.296
0.5 | 0.392 | 0.00669 | -0.058 | 58.545
1 | 0.461 | 0.00671 | -0.059 | 68.688
1.5 | 0.53 | 0.00678 | -0.06 | 78.274
2 | 0.6 | 0.00671 | -0.061 | 89.425
2.5 | 0.667 | 0.00699 | -0.062 | 95.52
3 | 0.736 | 0.00697 | -0.063 | 105.577
3.5 | 0.803 | 0.00745 | -0.064 | 107.825
4 | 0.869 | 0.00742 | -0.065 | 117.178
4.5 | 0.933 | 0.00781 | -0.066 | 119.507
5 | 0.993 | 0.01412 | -0.067 | 70.32
5.5 | 1.047 | 0.01498 | -0.068 | 69.925
6 | 1.093 | 0.01596 | -0.069 | 68.448
6.5 | 1.124 | 0.01701 | -0.07 | 66.101
7 | 0.906 | 0.04642 | -0.026 | 19.521
7.5 | 0.866 | 0.05199 | -0.026 | 16.655
8 | 0.571 | 0.05484 | -0.028 | 10.405
8.5 | 0.598 | 0.05883 | -0.03 | 10.172
9 | 0.625 | 0.08389 | -0.029 | 7.456
9.5 | 0.653 | 0.09871 | -0.031 | 6.616
10 | 0.681 | 0.0982 | -0.031 | 6.93
10.5 | 0.709 | 0.10937 | -0.034 | 6.48
11 | 0.736 | 0.11268 | -0.034 | 6.529
11.5 | 0.763 | 0.11587 | -0.035 | 6.584
12 | 0.79 | 0.12341 | -0.035 | 6.402
12.5 | 0.818 | 0.12736 | -0.038 | 6.425
13 | 0.847 | 0.13977 | -0.041 | 6.059
13.5 | 0.874 | 0.14301 | -0.041 | 6.113
14 | 0.902 | 0.14938 | -0.043 | 6.036
14.5 | 0.929 | 0.15288 | -0.043 | 6.075
15 | 0.956 | 0.16163 | -0.045 | 5.918
15.5 | 0.984 | 0.16393 | -0.046 | 6.004
16 | 1.016 | 0.17603 | -0.05 | 5.77
16.5 | 1.04 | 0.17801 | -0.049 | 5.844
17 | 1.067 | 0.18053 | -0.05 | 5.911
17.5 | 1.094 | 0.18791 | -0.051 | 5.822
18 | 1.121 | 0.19067 | -0.051 | 5.877
18.5 | 1.147 | 0.19875 | -0.052 | 5.773
19 | 1.175 | 0.2061 | -0.053 | 5.7
19.5 | 1.206 | 0.21385 | -0.056 | 5.641
20 | 1.232 | 0.21626 | -0.056 | 5.695

## 40. Re 750k Mach 0.50 (2)
BIGFOIL.COM POLAR EXPORT
GA 37A311
GA 37A311 |  |  |  | Cl Max: | 1.1475 | at alpha= | 9 | deg
XFOIL ncrit=9 |  |  |  | L/D Max: | 123.409 | at alpha= | 4 | deg
Re: | 750000 |  |  | Cd Min: | 0.27391 | at alpha= | -20 | deg
Mach: | 0.5 |  |  | Cl=0 at alpha= | -2.4389 | deg
|  |  |  | @ Cl=0.1, Cd= | 0.0091877
|  |  |  | @ Cl=0.4, Cd= | 0.0062378
|  |  |  | @ Cl=0.6, Cd= | 0.0065875
alpha (deg) | Cl | Cd | Cm | Cl/Cd
-20 | -0.7807 | 0.27391 | 0.0632 | -2.8502
-19.5 | -0.758 | 0.26582 | 0.0579 | -2.8516
-19 | -0.7351 | 0.25753 | 0.0527 | -2.8544
-18.5 | -0.7113 | 0.24889 | 0.047 | -2.8579
-18 | -0.689 | 0.24056 | 0.0412 | -2.8642
-17 | -0.6455 | 0.22406 | 0.0325 | -2.8809
-16.5 | -0.6239 | 0.21646 | 0.0281 | -2.8823
-16 | -0.6025 | 0.20862 | 0.0236 | -2.888
-15.5 | -0.5814 | 0.20068 | 0.0192 | -2.8971
-15 | -0.56 | 0.19235 | 0.0144 | -2.9114
-14.5 | -0.5414 | 0.18408 | 0.0088 | -2.9411
-14 | -0.5249 | 0.17596 | 0.0036 | -2.9831
-13.5 | -0.5045 | 0.16772 | 0.0018 | -3.008
-13 | -0.4862 | 0.16043 | -0.0014 | -3.0306
-12.5 | -0.4689 | 0.15294 | -0.005 | -3.0659
-12 | -0.4529 | 0.1451 | -0.0087 | -3.1213
-11.5 | -0.4399 | 0.13681 | -0.0141 | -3.2154
-11 | -0.4286 | 0.12864 | -0.0188 | -3.3318
-10.5 | -0.4163 | 0.12032 | -0.0229 | -3.4599
-10 | -0.404 | 0.11258 | -0.024 | -3.5886
-9.5 | -0.391 | 0.10551 | -0.0268 | -3.7058
-8.5 | -0.3702 | 0.09034 | -0.0344 | -4.0979
-8 | -0.3632 | 0.08134 | -0.0416 | -4.4652
-7 | -0.3581 | 0.06239 | -0.0558 | -5.7397
-6.5 | -0.3552 | 0.05312 | -0.0653 | -6.6867
-6 | -0.3424 | 0.04512 | -0.0701 | -7.5887
-5.5 | -0.3185 | 0.03764 | -0.0724 | -8.4617
-5 | -0.2846 | 0.02899 | -0.0721 | -9.8172
-4.5 | -0.2437 | 0.02247 | -0.0703 | -10.8456
-3.5 | -0.1302 | 0.01398 | -0.0658 | -9.3133
-3 | -0.0681 | 0.01186 | -0.0641 | -5.742
-2.5 | -0.0077 | 0.01042 | -0.0626 | -0.73896
-2 | 0.0553 | 0.00957 | -0.0615 | 5.7785
-1.5 | 0.1196 | 0.00902 | -0.0609 | 13.2594
-1 | 0.1735 | 0.00725 | -0.0596 | 23.931
-0.5 | 0.2312 | 0.00654 | -0.0581 | 35.3517
0 | 0.2864 | 0.00616 | -0.0553 | 46.4935
0.5 | 0.3491 | 0.00613 | -0.0541 | 56.9494
1 | 0.4199 | 0.00628 | -0.0548 | 66.8631
1.5 | 0.5022 | 0.00641 | -0.0583 | 78.3463
2 | 0.589 | 0.00658 | -0.0627 | 89.5137
2.5 | 0.6775 | 0.00664 | -0.0673 | 102.0331
3 | 0.7543 | 0.00674 | -0.0694 | 111.9139
3.5 | 0.8139 | 0.00688 | -0.0676 | 118.2994
4 | 0.8725 | 0.00707 | -0.0653 | 123.4088
4.5 | 0.925 | 0.00757 | -0.0617 | 122.1929
5 | 0.9431 | 0.00999 | -0.0534 | 94.4044
5.5 | 0.9751 | 0.01192 | -0.0476 | 81.8037
6 | 1.0145 | 0.01348 | -0.0426 | 75.2596
6.5 | 1.047 | 0.0152 | -0.0365 | 68.8816
7 | 1.0743 | 0.01741 | -0.0305 | 61.7059
7.5 | 1.1011 | 0.02016 | -0.0255 | 54.6181
8 | 1.117 | 0.02398 | -0.0205 | 46.5805
8.5 | 1.1338 | 0.02801 | -0.0154 | 40.4784
9 | 1.1475 | 0.03254 | -0.0107 | 35.2643
9.5 | 1.1441 | 0.0388 | -0.0064 | 29.4871
10 | 1.1296 | 0.04663 | -0.0037 | 24.2247
10.5 | 1.1018 | 0.05632 | -0.0038 | 19.5632
11 | 1.0678 | 0.06784 | -0.0069 | 15.74
11.5 | 1.0317 | 0.08117 | -0.013 | 12.7104
12 | 0.9959 | 0.09639 | -0.0216 | 10.332
12.5 | 0.9615 | 0.11334 | -0.0312 | 8.4833
13 | 0.9309 | 0.13037 | -0.0398 | 7.1404
13.5 | 0.913 | 0.1456 | -0.0477 | 6.2706
14 | 0.9082 | 0.15864 | -0.0545 | 5.7249

## 41. Re 1M Mach 0.00 (1)
BIGFOIL.COM POLAR EXPORT
GA 37A311
GA 37A311 |  |  |  | Cl Max: | 1.275 | at alpha= | 10 | deg
JavaFoil+Calcfoil stall+Eppler ext transition |  |  |  | L/D Max: | 125.125 | at alpha= | 4.5 | deg
Re: | 1000000 |  |  | Cd Min: | 0.00576 | at alpha= | 2 | deg
Mach: | 0 |  |  | Cl=0 at alpha= | -2.3305 | deg
|  |  |  | @ Cl=0.1, Cd= | 0.0083003
|  |  |  | @ Cl=0.4, Cd= | 0.00588
|  |  |  | @ Cl=0.6, Cd= | 0.0060287
alpha (deg) | Cl | Cd | Cm | Cl/Cd
-16 | -0.416 | 0.13424 | -0.01 | -3.098
-15.5 | -0.43 | 0.12682 | -0.01 | -3.389
-15 | -0.443 | 0.11891 | -0.01 | -3.728
-14.5 | -0.456 | 0.1117 | -0.011 | -4.085
-14 | -0.468 | 0.10784 | -0.011 | -4.343
-13.5 | -0.479 | 0.10156 | -0.011 | -4.72
-13 | -0.489 | 0.09454 | -0.011 | -5.172
-12.5 | -0.497 | 0.0886 | -0.012 | -5.608
-12 | -0.503 | 0.0854 | -0.012 | -5.887
-11.5 | -0.506 | 0.08117 | -0.012 | -6.237
-11 | -0.507 | 0.07655 | -0.012 | -6.623
-10.5 | -0.505 | 0.07131 | -0.013 | -7.079
-10 | -0.499 | 0.06672 | -0.013 | -7.481
-9.5 | -0.49 | 0.06261 | -0.013 | -7.823
-9 | -0.477 | 0.05871 | -0.013 | -8.125
-8.5 | -0.46 | 0.05495 | -0.013 | -8.374
-8 | -0.439 | 0.05145 | -0.014 | -8.54
-7.5 | -0.415 | 0.04974 | -0.014 | -8.338
-7 | -0.387 | 0.04658 | -0.014 | -8.3
-6.5 | -0.355 | 0.04358 | -0.015 | -8.146
-6 | -0.32 | 0.04124 | -0.016 | -7.765
-5.5 | -0.283 | 0.03889 | -0.017 | -7.27
-5 | -0.243 | 0.03647 | -0.019 | -6.658
-4.5 | -0.247 | 0.00931 | -0.042 | -26.532
-4 | -0.193 | 0.00917 | -0.042 | -21
-3.5 | -0.136 | 0.00897 | -0.043 | -15.191
-3 | -0.079 | 0.00882 | -0.044 | -8.928
-2.5 | -0.02 | 0.00867 | -0.045 | -2.345
-2 | 0.039 | 0.00851 | -0.046 | 4.555
-1.5 | 0.098 | 0.00836 | -0.047 | 11.743
-1 | 0.158 | 0.00657 | -0.048 | 24.016
-0.5 | 0.218 | 0.00605 | -0.048 | 35.99
0 | 0.279 | 0.00591 | -0.049 | 47.25
0.5 | 0.339 | 0.0059 | -0.05 | 57.478
1 | 0.399 | 0.00588 | -0.051 | 67.915
1.5 | 0.459 | 0.00588 | -0.052 | 78.184
2 | 0.519 | 0.00576 | -0.053 | 90.211
2.5 | 0.578 | 0.00597 | -0.054 | 96.862
3 | 0.638 | 0.00613 | -0.054 | 104.066
3.5 | 0.697 | 0.00605 | -0.055 | 115.241
4 | 0.755 | 0.00628 | -0.056 | 120.294
4.5 | 0.813 | 0.0065 | -0.057 | 125.125
5 | 0.869 | 0.01133 | -0.058 | 76.721
5.5 | 0.924 | 0.01177 | -0.059 | 78.469
6 | 0.976 | 0.01229 | -0.059 | 79.468
6.5 | 1.027 | 0.01276 | -0.06 | 80.497
7 | 1.075 | 0.01383 | -0.061 | 77.683
7.5 | 1.119 | 0.01447 | -0.062 | 77.373
8 | 1.161 | 0.01519 | -0.063 | 76.411
8.5 | 1.198 | 0.01555 | -0.064 | 77.045
9 | 1.232 | 0.01632 | -0.064 | 75.481
9.5 | 1.261 | 0.01717 | -0.065 | 73.413
10 | 1.275 | 0.01798 | -0.066 | 70.893
10.5 | 1.038 | 0.06486 | -0.037 | 15.998
11 | 1.042 | 0.0673 | -0.04 | 15.483
11.5 | 1.022 | 0.07579 | -0.031 | 13.484
12 | 1.006 | 0.08075 | -0.026 | 12.463
12.5 | 0.988 | 0.08583 | -0.026 | 11.514
13 | 0.966 | 0.09239 | -0.028 | 10.461
13.5 | 0.94 | 0.09927 | -0.029 | 9.471
14 | 0.911 | 0.10725 | -0.03 | 8.489
14.5 | 0.878 | 0.11386 | -0.029 | 7.709
15 | 0.843 | 0.1214 | -0.029 | 6.946

## 42. Re 1M Mach 0.00 (2)
BIGFOIL.COM POLAR EXPORT
GA 37A311
GA 37A311 |  |  |  | Cl Max: | 1.398 | at alpha= | 14.5 | deg
XFOIL ncrit=9 |  |  |  | L/D Max: | 130.962 | at alpha= | 4.5 | deg
Re: | 1000000 |  |  | Cd Min: | 0.24735 | at alpha= | 20 | deg
Mach: | 0 |  |  | Cl=0 at alpha= | -2.3954 | deg
|  |  |  | @ Cl=0.1, Cd= | 0.0070554
|  |  |  | @ Cl=0.4, Cd= | 0.0052017
|  |  |  | @ Cl=0.6, Cd= | 0.0054521
alpha (deg) | Cl | Cd | Cm | Cl/Cd
-20 | -0.7115 | 0.24695 | 0.0523 | -2.8812
-19.5 | -0.6941 | 0.2399 | 0.0476 | -2.8933
-19 | -0.6779 | 0.23267 | 0.0429 | -2.9136
-18.5 | -0.6623 | 0.22519 | 0.0392 | -2.9411
-18 | -0.6461 | 0.2193 | 0.0359 | -2.9462
-17.5 | -0.6297 | 0.21314 | 0.0322 | -2.9544
-17 | -0.6136 | 0.20668 | 0.0285 | -2.9688
-16.5 | -0.5976 | 0.19992 | 0.0249 | -2.9892
-16 | -0.5817 | 0.19238 | 0.0209 | -3.0237
-15.5 | -0.5681 | 0.18463 | 0.0165 | -3.077
-15 | -0.5563 | 0.1768 | 0.0123 | -3.1465
-14.5 | -0.5467 | 0.16805 | 0.009 | -3.2532
-14 | -0.5324 | 0.162 | 0.007 | -3.2864
-13.5 | -0.5199 | 0.15551 | 0.0042 | -3.3432
-13 | -0.5085 | 0.14854 | 0.0011 | -3.4233
-12.5 | -0.4984 | 0.14121 | -0.002 | -3.5295
-12 | -0.4908 | 0.13242 | -0.0065 | -3.7064
-11.5 | -0.4844 | 0.12369 | -0.0109 | -3.9162
-11 | -0.478 | 0.1152 | -0.0146 | -4.1493
-10.5 | -0.4734 | 0.10632 | -0.0188 | -4.4526
-10 | -0.4811 | 0.09576 | -0.0233 | -5.024
-9.5 | -0.4749 | 0.08874 | -0.027 | -5.3516
-9 | -0.4715 | 0.08067 | -0.0323 | -5.8448
-8.5 | -0.4731 | 0.06706 | -0.0494 | -7.0549
-8 | -0.4755 | 0.0565 | -0.0562 | -8.4159
-7.5 | -0.4562 | 0.04592 | -0.0592 | -9.9347
-7 | -0.431 | 0.03771 | -0.0591 | -11.4293
-6.5 | -0.413 | 0.02669 | -0.0578 | -15.474
-6 | -0.3768 | 0.01821 | -0.0552 | -20.6919
-5.5 | -0.3281 | 0.01489 | -0.0541 | -22.0349
-5 | -0.2766 | 0.0129 | -0.0533 | -21.4419
-4.5 | -0.2235 | 0.01184 | -0.0529 | -18.8767
-4 | -0.1735 | 0.0102 | -0.052 | -17.0098
-3.5 | -0.1198 | 0.00956 | -0.0518 | -12.5314
-3 | -0.0651 | 0.00909 | -0.0516 | -7.1617
-2.5 | -0.0112 | 0.00847 | -0.0514 | -1.3223
-1.5 | 0.0959 | 0.00715 | -0.0511 | 13.4126
-1 | 0.1449 | 0.00602 | -0.0504 | 24.0698
-0.5 | 0.1958 | 0.00549 | -0.0496 | 35.6648
0 | 0.2432 | 0.00505 | -0.0475 | 48.1584
0.5 | 0.2964 | 0.00505 | -0.0466 | 58.6931
1 | 0.3584 | 0.00512 | -0.0478 | 70
1.5 | 0.4246 | 0.00525 | -0.0502 | 80.8762
2 | 0.4963 | 0.00533 | -0.0539 | 93.1144
2.5 | 0.567 | 0.00541 | -0.0575 | 104.8059
3 | 0.6375 | 0.0055 | -0.0611 | 115.9091
3.5 | 0.6891 | 0.00561 | -0.0604 | 122.8342
4 | 0.7399 | 0.00578 | -0.0596 | 128.0104
4.5 | 0.7897 | 0.00603 | -0.0587 | 130.9619
5 | 0.8308 | 0.00698 | -0.0563 | 119.0258
5.5 | 0.8643 | 0.00862 | -0.0529 | 100.2668
6 | 0.9046 | 0.00981 | -0.0507 | 92.212
6.5 | 0.9481 | 0.01078 | -0.049 | 87.9499
7 | 0.9923 | 0.01171 | -0.0475 | 84.7395
7.5 | 1.0362 | 0.01269 | -0.046 | 81.6548
8 | 1.0797 | 0.01368 | -0.0444 | 78.9254
8.5 | 1.1231 | 0.0146 | -0.0429 | 76.9247
9 | 1.1622 | 0.01584 | -0.0407 | 73.3712
9.5 | 1.2026 | 0.01686 | -0.0389 | 71.3286
10 | 1.2316 | 0.0185 | -0.0355 | 66.573
10.5 | 1.2594 | 0.02004 | -0.0321 | 62.8443
11 | 1.2881 | 0.0216 | -0.0292 | 59.6343
11.5 | 1.3143 | 0.02343 | -0.0266 | 56.0948
12 | 1.3218 | 0.02698 | -0.0227 | 48.9918
12.5 | 1.3406 | 0.02976 | -0.0204 | 45.047
13 | 1.3614 | 0.03246 | -0.0187 | 41.9409
13.5 | 1.3784 | 0.03559 | -0.0171 | 38.73
14 | 1.3915 | 0.03919 | -0.0158 | 35.5065
14.5 | 1.398 | 0.04357 | -0.0146 | 32.0863
15 | 1.3883 | 0.04988 | -0.0135 | 27.8328
15.5 | 1.3576 | 0.05919 | -0.0129 | 22.9363
16 | 1.3505 | 0.06645 | -0.0141 | 20.3236
16.5 | 1.3352 | 0.07537 | -0.0164 | 17.7153
17 | 1.3118 | 0.0863 | -0.0201 | 15.2005
17.5 | 1.2814 | 0.09933 | -0.0255 | 12.9004
18 | 1.2427 | 0.1151 | -0.0332 | 10.7967
18.5 | 1.1972 | 0.13375 | -0.0431 | 8.951
19 | 1.1395 | 0.15709 | -0.0563 | 7.2538
20 | 0.9728 | 0.24735 | -0.0998 | 3.9329

## 43. Re 1M Mach 0.10 (1)
BIGFOIL.COM POLAR EXPORT
GA 37A311
GA 37A311 |  |  |  | Cl Max: | 1.261 | at alpha= | 9.5 | deg
JavaFoil+Calcfoil stall+Eppler ext transition |  |  |  | L/D Max: | 125.822 | at alpha= | 4.5 | deg
Re: | 1000000 |  |  | Cd Min: | 0.00579 | at alpha= | 2 | deg
Mach: | 0.1 |  |  | Cl=0 at alpha= | -2.3305 | deg
|  |  |  | @ Cl=0.1, Cd= | 0.0084188
|  |  |  | @ Cl=0.4, Cd= | 0.0058805
|  |  |  | @ Cl=0.6, Cd= | 0.0060517
alpha (deg) | Cl | Cd | Cm | Cl/Cd
-15.5 | -0.388 | 0.12091 | -0.01 | -3.211
-15 | -0.404 | 0.12203 | -0.011 | -3.312
-14.5 | -0.42 | 0.11543 | -0.011 | -3.636
-14 | -0.435 | 0.10685 | -0.011 | -4.067
-13.5 | -0.449 | 0.10281 | -0.011 | -4.364
-13 | -0.461 | 0.09539 | -0.011 | -4.835
-12.5 | -0.472 | 0.09024 | -0.012 | -5.233
-12 | -0.481 | 0.08567 | -0.012 | -5.615
-11.5 | -0.488 | 0.08062 | -0.012 | -6.048
-11 | -0.491 | 0.07702 | -0.012 | -6.378
-10.5 | -0.492 | 0.07088 | -0.013 | -6.937
-10 | -0.489 | 0.06617 | -0.013 | -7.385
-9.5 | -0.482 | 0.06257 | -0.013 | -7.7
-9 | -0.471 | 0.05866 | -0.013 | -8.027
-8.5 | -0.456 | 0.05579 | -0.014 | -8.171
-8 | -0.437 | 0.05187 | -0.014 | -8.418
-7.5 | -0.413 | 0.05 | -0.014 | -8.264
-7 | -0.386 | 0.0464 | -0.014 | -8.316
-6.5 | -0.355 | 0.04381 | -0.015 | -8.104
-6 | -0.321 | 0.04127 | -0.016 | -7.768
-5.5 | -0.283 | 0.03896 | -0.017 | -7.267
-5 | -0.244 | 0.0365 | -0.019 | -6.674
-4.5 | -0.248 | 0.0094 | -0.042 | -26.376
-4 | -0.193 | 0.00927 | -0.043 | -20.863
-3.5 | -0.137 | 0.00906 | -0.043 | -15.115
-3 | -0.079 | 0.00876 | -0.044 | -9.037
-2.5 | -0.02 | 0.0086 | -0.045 | -2.375
-2 | 0.039 | 0.00859 | -0.046 | 4.532
-1.5 | 0.099 | 0.00845 | -0.047 | 11.682
-1 | 0.159 | 0.00658 | -0.048 | 24.093
-0.5 | 0.219 | 0.00601 | -0.049 | 36.389
0 | 0.281 | 0.00593 | -0.049 | 47.302
0.5 | 0.341 | 0.00591 | -0.05 | 57.741
1 | 0.401 | 0.00588 | -0.051 | 68.225
1.5 | 0.462 | 0.00594 | -0.052 | 77.693
2 | 0.522 | 0.00579 | -0.053 | 90.096
2.5 | 0.581 | 0.00602 | -0.054 | 96.622
3 | 0.641 | 0.00612 | -0.055 | 104.71
3.5 | 0.701 | 0.00604 | -0.055 | 116.006
4 | 0.759 | 0.00627 | -0.056 | 121.076
4.5 | 0.817 | 0.00649 | -0.057 | 125.822
5 | 0.873 | 0.01137 | -0.058 | 76.82
5.5 | 0.928 | 0.01183 | -0.059 | 78.429
6 | 0.981 | 0.01236 | -0.06 | 79.325
6.5 | 1.031 | 0.01331 | -0.061 | 77.438
7 | 1.079 | 0.01395 | -0.061 | 77.334
7.5 | 1.123 | 0.01459 | -0.062 | 76.953
8 | 1.164 | 0.01535 | -0.063 | 75.826
8.5 | 1.201 | 0.01567 | -0.064 | 76.601
9 | 1.233 | 0.01646 | -0.065 | 74.927
9.5 | 1.261 | 0.01732 | -0.065 | 72.784
10 | 1.246 | 0.01915 | -0.065 | 65.056
10.5 | 1.024 | 0.06734 | -0.028 | 15.203
11 | 1.022 | 0.07152 | -0.031 | 14.284
11.5 | 1.009 | 0.07659 | -0.028 | 13.178
12 | 0.992 | 0.08213 | -0.026 | 12.074
12.5 | 0.969 | 0.08681 | -0.026 | 11.167
13 | 0.943 | 0.09406 | -0.028 | 10.024
13.5 | 0.912 | 0.10193 | -0.029 | 8.947
14 | 0.877 | 0.10768 | -0.029 | 8.145
14.5 | 0.839 | 0.11478 | -0.029 | 7.312

## 44. Re 1M Mach 0.10 (2)
BIGFOIL.COM POLAR EXPORT
GA 37A311
GA 37A311 |  |  |  | Cl Max: | 1.3804 | at alpha= | 14.5 | deg
XFOIL ncrit=9 |  |  |  | L/D Max: | 128.549 | at alpha= | 4 | deg
Re: | 1000000 |  |  | Cd Min: | 0.23937 | at alpha= | 19.5 | deg
Mach: | 0.1 |  |  | Cl=0 at alpha= | -2.3986 | deg
|  |  |  | @ Cl=0.1, Cd= | 0.0071734
|  |  |  | @ Cl=0.4, Cd= | 0.0052074
|  |  |  | @ Cl=0.6, Cd= | 0.0054638
alpha (deg) | Cl | Cd | Cm | Cl/Cd
-6 | -0.3746 | 0.0209 | -0.0567 | -17.9234
-5.5 | -0.3296 | 0.01534 | -0.0547 | -21.4863
-5 | -0.2781 | 0.01314 | -0.0538 | -21.1644
-4.5 | -0.2248 | 0.01192 | -0.0533 | -18.8591
-4 | -0.1743 | 0.01028 | -0.0524 | -16.9553
-3.5 | -0.1204 | 0.00962 | -0.0521 | -12.5156
-3 | -0.0655 | 0.00912 | -0.052 | -7.182
-2.5 | -0.0112 | 0.00849 | -0.0517 | -1.3192
-2 | 0.044 | 0.00813 | -0.0516 | 5.4121
-1.5 | 0.0969 | 0.00725 | -0.0514 | 13.3655
-1 | 0.1459 | 0.00604 | -0.0507 | 24.1556
-0.5 | 0.197 | 0.00552 | -0.0499 | 35.6884
0 | 0.2448 | 0.00506 | -0.0478 | 48.3794
0.5 | 0.298 | 0.00507 | -0.0468 | 58.7771
1 | 0.3604 | 0.00513 | -0.0481 | 70.2534
1.5 | 0.4269 | 0.00526 | -0.0504 | 81.1597
2 | 0.4985 | 0.00535 | -0.0541 | 93.1776
2.5 | 0.5697 | 0.00543 | -0.0576 | 104.9171
3 | 0.6414 | 0.00551 | -0.0614 | 116.4065
3.5 | 0.6932 | 0.00563 | -0.0607 | 123.1261
4 | 0.7443 | 0.00579 | -0.0599 | 128.5492
5 | 0.8345 | 0.0071 | -0.0563 | 117.5352
5.5 | 0.8684 | 0.00872 | -0.0528 | 99.5872
6 | 0.9088 | 0.00991 | -0.0505 | 91.7053
6.5 | 0.9526 | 0.01089 | -0.0488 | 87.4747
7 | 0.9971 | 0.01183 | -0.0473 | 84.2857
7.5 | 1.0412 | 0.01281 | -0.0457 | 81.2802
8 | 1.0847 | 0.01381 | -0.0439 | 78.5445
8.5 | 1.1272 | 0.01484 | -0.0422 | 75.9569
9 | 1.1665 | 0.01607 | -0.0399 | 72.5887
9.5 | 1.2063 | 0.01714 | -0.0379 | 70.3792
10 | 1.2274 | 0.01923 | -0.0332 | 63.8274
10.5 | 1.2599 | 0.02052 | -0.0305 | 61.3986
11 | 1.2875 | 0.02225 | -0.0276 | 57.8652
11.5 | 1.312 | 0.02432 | -0.0249 | 53.9474
12 | 1.314 | 0.02851 | -0.0207 | 46.0891
12.5 | 1.3372 | 0.03102 | -0.0188 | 43.1077
13 | 1.3554 | 0.03407 | -0.017 | 39.7828
13.5 | 1.3701 | 0.03753 | -0.0155 | 36.5068
14 | 1.3799 | 0.04159 | -0.0142 | 33.1786
14.5 | 1.3804 | 0.0468 | -0.0131 | 29.4957
15 | 1.3607 | 0.05455 | -0.0122 | 24.9441
15.5 | 1.3331 | 0.06407 | -0.0128 | 20.8069
16 | 1.3189 | 0.07275 | -0.0148 | 18.1292
16.5 | 1.2963 | 0.08348 | -0.0184 | 15.5283
17 | 1.265 | 0.09656 | -0.0238 | 13.1007
17.5 | 1.2275 | 0.11208 | -0.0313 | 10.952
18 | 1.1821 | 0.13063 | -0.0412 | 9.0492
18.5 | 1.1279 | 0.15295 | -0.0537 | 7.3743
19 | 1.0324 | 0.19273 | -0.0754 | 5.3567
19.5 | 0.9626 | 0.23937 | -0.0954 | 4.0214

## 45. Re 1M Mach 0.25 (1)
BIGFOIL.COM POLAR EXPORT
GA 37A311
GA 37A311 |  |  |  | Cl Max: | 1.233 | at alpha= | 9 | deg
JavaFoil+Calcfoil stall+Eppler ext transition |  |  |  | L/D Max: | 127.456 | at alpha= | 4.5 | deg
Re: | 1000000 |  |  | Cd Min: | 0.00588 | at alpha= | 2 | deg
Mach: | 0.25 |  |  | Cl=0 at alpha= | -2.3279 | deg
|  |  |  | @ Cl=0.1, Cd= | 0.0085121
|  |  |  | @ Cl=0.4, Cd= | 0.0059942
|  |  |  | @ Cl=0.6, Cd= | 0.12106
alpha (deg) | Cl | Cd | Cm | Cl/Cd
-14 | -0.067 | 0.10539 | -0.012 | -0.638
-13.5 | -0.115 | 0.10043 | -0.013 | -1.147
-13 | -0.188 | 0.09414 | -0.013 | -1.994
-12.5 | -0.237 | 0.08993 | -0.013 | -2.641
-12 | -0.28 | 0.0888 | -0.013 | -3.151
-11.5 | -0.317 | 0.08368 | -0.013 | -3.787
-11 | -0.349 | 0.08016 | -0.013 | -4.351
-10.5 | -0.375 | 0.0736 | -0.014 | -5.098
-10 | -0.396 | 0.06817 | -0.014 | -5.804
-9.5 | -0.41 | 0.0641 | -0.014 | -6.392
-9 | -0.417 | 0.06021 | -0.014 | -6.924
-8.5 | -0.417 | 0.05646 | -0.014 | -7.389
-8 | -0.41 | 0.05412 | -0.014 | -7.584
-7.5 | -0.397 | 0.05122 | -0.015 | -7.751
-7 | -0.377 | 0.04725 | -0.015 | -7.982
-6.5 | -0.352 | 0.04469 | -0.015 | -7.868
-6 | -0.321 | 0.04212 | -0.016 | -7.615
-5.5 | -0.286 | 0.03946 | -0.017 | -7.236
-5 | -0.247 | 0.03738 | -0.018 | -6.596
-4.5 | -0.205 | 0.03544 | -0.02 | -5.778
-4 | -0.198 | 0.00935 | -0.044 | -21.119
-3.5 | -0.14 | 0.00918 | -0.045 | -15.269
-3 | -0.081 | 0.00886 | -0.046 | -9.163
-2.5 | -0.021 | 0.00872 | -0.046 | -2.402
-2 | 0.04 | 0.00864 | -0.047 | 4.63
-1.5 | 0.101 | 0.00851 | -0.048 | 11.913
-1 | 0.163 | 0.00836 | -0.049 | 19.474
-0.5 | 0.225 | 0.00656 | -0.05 | 34.264
0 | 0.288 | 0.00596 | -0.051 | 48.353
0.5 | 0.35 | 0.00597 | -0.052 | 58.647
1 | 0.412 | 0.006 | -0.053 | 68.685
1.5 | 0.474 | 0.00596 | -0.053 | 79.621
2 | 0.536 | 0.00588 | -0.054 | 91.21
2.5 | 0.597 | 0.00588 | -0.055 | 101.596
3 | 0.659 | 0.00624 | -0.056 | 105.622
3.5 | 0.72 | 0.00616 | -0.057 | 116.781
4 | 0.78 | 0.0064 | -0.058 | 121.762
4.5 | 0.839 | 0.00658 | -0.059 | 127.456
5 | 0.896 | 0.01167 | -0.06 | 76.819
5.5 | 0.951 | 0.01218 | -0.06 | 78.133
6 | 1.004 | 0.01275 | -0.061 | 78.746
6.5 | 1.054 | 0.01381 | -0.062 | 76.342
7 | 1.1 | 0.01449 | -0.063 | 75.9
7.5 | 1.142 | 0.01528 | -0.064 | 74.705
8 | 1.178 | 0.01609 | -0.065 | 73.214
8.5 | 1.209 | 0.01659 | -0.066 | 72.866
9 | 1.233 | 0.01745 | -0.066 | 70.671
9.5 | 1.222 | 0.01947 | -0.066 | 62.753
10 | 0.996 | 0.06462 | -0.026 | 15.419
10.5 | 0.98 | 0.06969 | -0.026 | 14.058
11 | 0.952 | 0.07496 | -0.025 | 12.695
11.5 | 0.912 | 0.08092 | -0.025 | 11.272
12 | 0.862 | 0.08827 | -0.027 | 9.769
12.5 | 0.802 | 0.09686 | -0.028 | 8.284
13 | 0.734 | 0.10464 | -0.029 | 7.01
13.5 | 0.657 | 0.11116 | -0.029 | 5.91
14 | 0.574 | 0.12106 | -0.029 | 4.743

## 46. Re 1M Mach 0.25 (2)
BIGFOIL.COM POLAR EXPORT
GA 37A311
GA 37A311 |  |  |  | Cl Max: | 1.296 | at alpha= | 12.5 | deg
XFOIL ncrit=9 |  |  |  | L/D Max: | 131.509 | at alpha= | 4.5 | deg
Re: | 1000000 |  |  | Cd Min: | 0.25172 | at alpha= | -20 | deg
Mach: | 0.25 |  |  | Cl=0 at alpha= | -2.3996 | deg
|  |  |  | @ Cl=0.1, Cd= | 0.0077382
|  |  |  | @ Cl=0.4, Cd= | 0.0052594
|  |  |  | @ Cl=0.6, Cd= | 0.0055326
alpha (deg) | Cl | Cd | Cm | Cl/Cd
-20 | -0.7239 | 0.25172 | 0.0543 | -2.8758
-19.5 | -0.7055 | 0.24453 | 0.0495 | -2.8851
-19 | -0.6878 | 0.2372 | 0.0446 | -2.8997
-18.5 | -0.6707 | 0.22961 | 0.0408 | -2.921
-18 | -0.6534 | 0.22343 | 0.0373 | -2.9244
-17.5 | -0.6357 | 0.21696 | 0.0334 | -2.93
-17 | -0.6184 | 0.21023 | 0.0295 | -2.9415
-16.5 | -0.6011 | 0.20319 | 0.0256 | -2.9583
-16 | -0.5837 | 0.19535 | 0.0211 | -2.988
-15.5 | -0.5687 | 0.18766 | 0.0167 | -3.0305
-15 | -0.5552 | 0.17987 | 0.0124 | -3.0867
-14.5 | -0.5424 | 0.17163 | 0.0095 | -3.1603
-14 | -0.5272 | 0.1653 | 0.0071 | -3.1894
-13.5 | -0.5134 | 0.15859 | 0.004 | -3.2373
-13 | -0.5007 | 0.15146 | 0.0009 | -3.3058
-12.5 | -0.4891 | 0.14386 | -0.0025 | -3.3998
-12 | -0.4816 | 0.13498 | -0.0077 | -3.5679
-11.5 | -0.4725 | 0.12676 | -0.0114 | -3.7275
-11 | -0.4642 | 0.11847 | -0.015 | -3.9183
-10.5 | -0.4641 | 0.10871 | -0.0189 | -4.2692
-10 | -0.4559 | 0.10198 | -0.0213 | -4.4705
-9.5 | -0.4473 | 0.09505 | -0.0245 | -4.7059
-9 | -0.4414 | 0.08728 | -0.0289 | -5.0573
-8 | -0.4424 | 0.06634 | -0.0484 | -6.6687
-7.5 | -0.4355 | 0.05322 | -0.0592 | -8.183
-7 | -0.4205 | 0.04404 | -0.0616 | -9.5481
-6.5 | -0.4092 | 0.03274 | -0.062 | -12.4985
-6 | -0.3709 | 0.02858 | -0.0616 | -12.9776
-5.5 | -0.3349 | 0.01915 | -0.0586 | -17.4883
-5 | -0.2855 | 0.01486 | -0.0569 | -19.2127
-4.5 | -0.2316 | 0.01265 | -0.0559 | -18.3083
-4 | -0.1785 | 0.01086 | -0.0549 | -16.4365
-3.5 | -0.1235 | 0.00995 | -0.0543 | -12.4121
-3 | -0.0675 | 0.00931 | -0.0538 | -7.2503
-2.5 | -0.0115 | 0.00863 | -0.0534 | -1.3326
-2 | 0.0458 | 0.00823 | -0.0533 | 5.565
-1.5 | 0.102 | 0.00772 | -0.0531 | 13.2124
-1 | 0.151 | 0.00617 | -0.0523 | 24.4733
-0.5 | 0.2041 | 0.00564 | -0.0515 | 36.1879
0 | 0.2534 | 0.00518 | -0.0494 | 48.9189
0.5 | 0.3079 | 0.00512 | -0.0483 | 60.1367
1 | 0.3699 | 0.00522 | -0.0491 | 70.8621
1.5 | 0.4387 | 0.00531 | -0.0515 | 82.6177
2 | 0.511 | 0.00543 | -0.0548 | 94.1068
2.5 | 0.5845 | 0.00551 | -0.0584 | 106.0799
3 | 0.66 | 0.00562 | -0.0624 | 117.4377
3.5 | 0.7158 | 0.00575 | -0.0622 | 124.487
4 | 0.7685 | 0.00591 | -0.0612 | 130.0338
4.5 | 0.8193 | 0.00623 | -0.0598 | 131.5088
5 | 0.8546 | 0.00772 | -0.056 | 110.6995
5.5 | 0.89 | 0.00928 | -0.0524 | 95.9052
6 | 0.9325 | 0.01043 | -0.0499 | 89.4056
6.5 | 0.9771 | 0.01147 | -0.0478 | 85.1874
7 | 1.0219 | 0.01252 | -0.0457 | 81.6214
7.5 | 1.0649 | 0.01371 | -0.0432 | 77.6732
8 | 1.1101 | 0.01467 | -0.0411 | 75.6714
8.5 | 1.1467 | 0.01619 | -0.0378 | 70.8277
9 | 1.1826 | 0.0175 | -0.0344 | 67.5771
9.5 | 1.2117 | 0.01916 | -0.0304 | 63.2411
10 | 1.2313 | 0.02165 | -0.0259 | 56.873
10.5 | 1.2558 | 0.02404 | -0.0226 | 52.2379
11 | 1.2778 | 0.0268 | -0.0196 | 47.6791
11.5 | 1.2786 | 0.03158 | -0.0156 | 40.4877
12 | 1.2913 | 0.03557 | -0.0129 | 36.3031
12.5 | 1.296 | 0.04046 | -0.0106 | 32.0316
13 | 1.295 | 0.04614 | -0.0091 | 28.0668
13.5 | 1.2867 | 0.05289 | -0.0085 | 24.3279
14 | 1.2706 | 0.06113 | -0.0092 | 20.7852
14.5 | 1.2476 | 0.07117 | -0.0117 | 17.5299
15 | 1.2175 | 0.08337 | -0.0163 | 14.6036
15.5 | 1.1817 | 0.09788 | -0.0231 | 12.0729
16 | 1.1406 | 0.11505 | -0.0322 | 9.914
16.5 | 1.0883 | 0.1364 | -0.0438 | 7.9787
17 | 0.9345 | 0.19334 | -0.0721 | 4.8335
17.5 | 0.9337 | 0.20758 | -0.0791 | 4.498

## 47. Re 1M Mach 0.50 (1)
BIGFOIL.COM POLAR EXPORT
GA 37A311
GA 37A311 |  |  |  | Cl Max: | 1.232 | at alpha= | 20 | deg
JavaFoil+Calcfoil stall+Eppler ext transition |  |  |  | L/D Max: | 128.188 | at alpha= | 4.5 | deg
Re: | 1000000 |  |  | Cd Min: | 0.00624 | at alpha= | 2 | deg
Mach: | 0.5 |  |  | Cl=0 at alpha= | -2.3309 | deg
|  |  |  | @ Cl=0.1, Cd= | 0.0088268
|  |  |  | @ Cl=0.4, Cd= | 0.0063188
|  |  |  | @ Cl=0.6, Cd= | 0.00624
alpha (deg) | Cl | Cd | Cm | Cl/Cd
-20 | -0.956 | 0.19577 | -0.012 | -4.886
-19.5 | -0.931 | 0.19235 | -0.012 | -4.838
-19 | -0.906 | 0.18462 | -0.013 | -4.906
-18.5 | -0.878 | 0.17622 | -0.013 | -4.98
-18 | -0.85 | 0.17402 | -0.013 | -4.886
-17.5 | -0.823 | 0.16902 | -0.013 | -4.872
-17 | -0.797 | 0.16393 | -0.013 | -4.86
-16.5 | -0.77 | 0.15788 | -0.013 | -4.878
-16 | -0.744 | 0.15447 | -0.014 | -4.816
-15.5 | -0.717 | 0.14668 | -0.014 | -4.891
-15 | -0.691 | 0.14195 | -0.014 | -4.867
-14.5 | -0.664 | 0.13948 | -0.015 | -4.761
-14 | -0.638 | 0.13559 | -0.015 | -4.702
-13.5 | -0.611 | 0.13275 | -0.016 | -4.602
-13 | -0.583 | 0.123 | -0.015 | -4.742
-12.5 | -0.556 | 0.11316 | -0.015 | -4.912
-12 | -0.529 | 0.11101 | -0.015 | -4.765
-11.5 | -0.502 | 0.10794 | -0.016 | -4.651
-11 | -0.475 | 0.1043 | -0.016 | -4.556
-10.5 | -0.448 | 0.09827 | -0.017 | -4.561
-10 | -0.421 | 0.09538 | -0.017 | -4.415
-9.5 | -0.394 | 0.0926 | -0.017 | -4.255
-9 | -0.366 | 0.07891 | -0.017 | -4.644
-8.5 | -0.339 | 0.06353 | -0.017 | -5.341
-8 | -0.312 | 0.05737 | -0.018 | -5.44
-7.5 | -0.285 | 0.05301 | -0.019 | -5.373
-7 | -0.258 | 0.04689 | -0.02 | -5.498
-6.5 | -0.23 | 0.05217 | -0.018 | -4.405
-6 | -0.202 | 0.04638 | -0.018 | -4.364
-5.5 | -0.175 | 0.04311 | -0.018 | -4.056
-5 | -0.212 | 0.04115 | -0.018 | -5.148
-4.5 | -0.207 | 0.03837 | -0.018 | -5.386
-4 | -0.17 | 0.03557 | -0.019 | -4.781
-3.5 | -0.124 | 0.03347 | -0.021 | -3.695
-3 | -0.09 | 0.00933 | -0.051 | -9.597
-2.5 | -0.023 | 0.00915 | -0.052 | -2.545
-2 | 0.045 | 0.00894 | -0.053 | 4.984
-1.5 | 0.113 | 0.0088 | -0.054 | 12.864
-1 | 0.182 | 0.00867 | -0.055 | 20.998
-0.5 | 0.251 | 0.00674 | -0.056 | 37.278
0 | 0.322 | 0.00676 | -0.057 | 47.67
0.5 | 0.392 | 0.00632 | -0.058 | 61.988
1 | 0.461 | 0.00631 | -0.059 | 73.056
1.5 | 0.53 | 0.00636 | -0.06 | 83.413
2 | 0.6 | 0.00624 | -0.061 | 96.093
2.5 | 0.667 | 0.0066 | -0.062 | 101.124
3 | 0.736 | 0.00652 | -0.063 | 112.808
3.5 | 0.803 | 0.00703 | -0.064 | 114.307
4 | 0.869 | 0.00691 | -0.065 | 125.789
4.5 | 0.933 | 0.00728 | -0.066 | 128.188
5 | 0.993 | 0.01339 | -0.067 | 74.194
5.5 | 1.047 | 0.0142 | -0.068 | 73.733
6 | 1.093 | 0.01507 | -0.069 | 72.522
6.5 | 1.124 | 0.01613 | -0.07 | 69.703
7 | 1.131 | 0.01728 | -0.07 | 65.422
7.5 | 0.866 | 0.05023 | -0.026 | 17.24
8 | 0.572 | 0.05402 | -0.033 | 10.594
8.5 | 0.599 | 0.05762 | -0.031 | 10.391
9 | 0.625 | 0.08178 | -0.029 | 7.648
9.5 | 0.653 | 0.09359 | -0.031 | 6.98
10 | 0.681 | 0.07772 | -0.032 | 8.759
10.5 | 0.709 | 0.09878 | -0.035 | 7.176
11 | 0.736 | 0.10597 | -0.034 | 6.944
11.5 | 0.763 | 0.10916 | -0.035 | 6.99
12 | 0.79 | 0.1182 | -0.036 | 6.686
12.5 | 0.819 | 0.12047 | -0.039 | 6.796
13 | 0.847 | 0.13009 | -0.041 | 6.512
13.5 | 0.875 | 0.13483 | -0.042 | 6.486
14 | 0.902 | 0.14137 | -0.043 | 6.381
14.5 | 0.929 | 0.14502 | -0.044 | 6.408
15 | 0.957 | 0.15046 | -0.045 | 6.362
15.5 | 0.985 | 0.15907 | -0.047 | 6.194
16 | 1.017 | 0.16355 | -0.051 | 6.216
16.5 | 1.041 | 0.16616 | -0.049 | 6.262
17 | 1.067 | 0.16937 | -0.05 | 6.302
17.5 | 1.094 | 0.17726 | -0.051 | 6.174
18 | 1.121 | 0.18016 | -0.051 | 6.223
18.5 | 1.148 | 0.1895 | -0.052 | 6.058
19 | 1.176 | 0.19633 | -0.054 | 5.989
19.5 | 1.208 | 0.20257 | -0.057 | 5.963
20 | 1.232 | 0.20519 | -0.057 | 6.005

## 48. Re 1M Mach 0.50 (2)
BIGFOIL.COM POLAR EXPORT
GA 37A311
GA 37A311 |  |  |  | Cl Max: | 1.1702 | at alpha= | 9 | deg
XFOIL ncrit=9 |  |  |  | L/D Max: | 135.123 | at alpha= | 4 | deg
Re: | 1000000 |  |  | Cd Min: | 0.2734 | at alpha= | -20 | deg
Mach: | 0.5 |  |  | Cl=0 at alpha= | -2.4217 | deg
|  |  |  | @ Cl=0.1, Cd= | 0.0084834
|  |  |  | @ Cl=0.4, Cd= | 0.0055415
|  |  |  | @ Cl=0.6, Cd= | 0.0058397
alpha (deg) | Cl | Cd | Cm | Cl/Cd
-20 | -0.7798 | 0.2734 | 0.0628 | -2.8522
-19.5 | -0.7573 | 0.26505 | 0.0572 | -2.8572
-19 | -0.735 | 0.25656 | 0.0519 | -2.8648
-18.5 | -0.7134 | 0.24856 | 0.0478 | -2.8701
-18 | -0.6913 | 0.24086 | 0.043 | -2.8701
-17.5 | -0.6688 | 0.23288 | 0.0381 | -2.8719
-17 | -0.6464 | 0.22466 | 0.0333 | -2.8772
-16.5 | -0.6238 | 0.21607 | 0.0278 | -2.887
-16 | -0.603 | 0.20784 | 0.0226 | -2.9013
-15.5 | -0.5829 | 0.19962 | 0.0178 | -2.92
-15 | -0.5628 | 0.19117 | 0.0143 | -2.944
-14.5 | -0.543 | 0.18377 | 0.0108 | -2.9548
-14 | -0.5235 | 0.17623 | 0.0069 | -2.9705
-13.5 | -0.505 | 0.16844 | 0.003 | -2.9981
-13 | -0.4871 | 0.15992 | -0.002 | -3.0459
-12.5 | -0.4729 | 0.1517 | -0.0068 | -3.1173
-12 | -0.459 | 0.14356 | -0.011 | -3.1973
-11.5 | -0.4435 | 0.13548 | -0.0129 | -3.2735
-11 | -0.429 | 0.12827 | -0.0156 | -3.3445
-10.5 | -0.4155 | 0.12089 | -0.0188 | -3.437
-10 | -0.4032 | 0.1133 | -0.0223 | -3.5587
-9.5 | -0.391 | 0.10435 | -0.0287 | -3.747
-9 | -0.3851 | 0.0965 | -0.0317 | -3.9907
-8.5 | -0.3776 | 0.08851 | -0.0354 | -4.2662
-8 | -0.3759 | 0.07969 | -0.0396 | -4.717
-7.5 | -0.3696 | 0.07239 | -0.0435 | -5.1057
-7 | -0.362 | 0.06453 | -0.0497 | -5.6098
-6.5 | -0.3578 | 0.05405 | -0.0627 | -6.6198
-6 | -0.3447 | 0.04484 | -0.0693 | -7.6873
-5 | -0.2921 | 0.02677 | -0.0714 | -10.9115
-4.5 | -0.2484 | 0.02016 | -0.0692 | -12.3214
-4 | -0.1937 | 0.01556 | -0.0668 | -12.4486
-3.5 | -0.1349 | 0.01231 | -0.0648 | -10.9586
-3 | -0.0727 | 0.01062 | -0.0632 | -6.8456
-2.5 | -0.0099 | 0.00963 | -0.0619 | -1.028
-2 | 0.0533 | 0.00882 | -0.061 | 6.0431
-1.5 | 0.1185 | 0.00835 | -0.0605 | 14.1916
-1 | 0.1777 | 0.00721 | -0.0597 | 24.6463
0 | 0.2925 | 0.00569 | -0.0568 | 51.406
0.5 | 0.3523 | 0.00549 | -0.055 | 64.1712
1 | 0.4171 | 0.00556 | -0.0545 | 75.018
1.5 | 0.4897 | 0.00565 | -0.0557 | 86.6726
2 | 0.5693 | 0.0058 | -0.0585 | 98.1552
2.5 | 0.6543 | 0.00591 | -0.0624 | 110.7107
3 | 0.7401 | 0.00605 | -0.0663 | 122.3306
3.5 | 0.8179 | 0.0062 | -0.0683 | 131.9194
4 | 0.8756 | 0.00648 | -0.0659 | 135.1235
4.5 | 0.9169 | 0.00764 | -0.0609 | 120.0131
5 | 0.9393 | 0.0099 | -0.0533 | 94.8788
6 | 1.024 | 0.01272 | -0.044 | 80.5031
6.5 | 1.0625 | 0.01425 | -0.0386 | 74.5614
7 | 1.0965 | 0.01599 | -0.0327 | 68.5741
7.5 | 1.1235 | 0.01855 | -0.0272 | 60.566
8 | 1.1469 | 0.02179 | -0.0223 | 52.6342
8.5 | 1.1607 | 0.02597 | -0.0172 | 44.6939
9 | 1.1702 | 0.03073 | -0.0118 | 38.0801
9.5 | 1.1692 | 0.03671 | -0.007 | 31.8496
10 | 1.1547 | 0.04431 | -0.0042 | 26.0596
10.5 | 1.1309 | 0.05333 | -0.0039 | 21.2057
11 | 1.0989 | 0.06428 | -0.0067 | 17.0955
11.5 | 1.0623 | 0.07727 | -0.0121 | 13.7479
12 | 1.0261 | 0.09199 | -0.0199 | 11.1545
12.5 | 0.992 | 0.10821 | -0.0291 | 9.1674
13 | 0.9598 | 0.12485 | -0.0375 | 7.6876
13.5 | 0.9334 | 0.14107 | -0.0458 | 6.6166
14 | 0.9185 | 0.15615 | -0.0538 | 5.8822

## 49. Re 2M Mach 0.00 (1)
BIGFOIL.COM POLAR EXPORT
GA 37A311
GA 37A311 |  |  |  | Cl Max: | 1.281 | at alpha= | 10.5 | deg
JavaFoil+Calcfoil stall+Eppler ext transition |  |  |  | L/D Max: | 144.496 | at alpha= | 4.5 | deg
Re: | 2000000 |  |  | Cd Min: | 0.00523 | at alpha= | 2 | deg
Mach: | 0 |  |  | Cl=0 at alpha= | -2.3305 | deg
|  |  |  | @ Cl=0.1, Cd= | 0.007435
|  |  |  | @ Cl=0.4, Cd= | 0.00535
|  |  |  | @ Cl=0.6, Cd= | 0.0054803
alpha (deg) | Cl | Cd | Cm | Cl/Cd
-16.5 | -0.403 | 0.12447 | -0.011 | -3.236
-16 | -0.417 | 0.11788 | -0.011 | -3.537
-15.5 | -0.431 | 0.11293 | -0.011 | -3.815
-15 | -0.444 | 0.10783 | -0.012 | -4.121
-14.5 | -0.457 | 0.10419 | -0.012 | -4.389
-14 | -0.469 | 0.09898 | -0.012 | -4.741
-13.5 | -0.48 | 0.09282 | -0.012 | -5.175
-13 | -0.49 | 0.08824 | -0.013 | -5.551
-12.5 | -0.498 | 0.08405 | -0.013 | -5.923
-12 | -0.503 | 0.0804 | -0.013 | -6.262
-11.5 | -0.507 | 0.07556 | -0.013 | -6.705
-11 | -0.507 | 0.07185 | -0.013 | -7.062
-10.5 | -0.505 | 0.06702 | -0.013 | -7.537
-10 | -0.5 | 0.06353 | -0.014 | -7.864
-9.5 | -0.49 | 0.05944 | -0.014 | -8.249
-9 | -0.477 | 0.05655 | -0.014 | -8.443
-8.5 | -0.461 | 0.05273 | -0.015 | -8.735
-8 | -0.44 | 0.05029 | -0.015 | -8.748
-7.5 | -0.415 | 0.04784 | -0.015 | -8.68
-7 | -0.387 | 0.04473 | -0.016 | -8.653
-6.5 | -0.356 | 0.04169 | -0.018 | -8.549
-6 | -0.396 | 0.00906 | -0.039 | -43.69
-5.5 | -0.349 | 0.00888 | -0.04 | -39.341
-5 | -0.299 | 0.00846 | -0.041 | -35.42
-4.5 | -0.247 | 0.00843 | -0.042 | -29.323
-4 | -0.193 | 0.00826 | -0.042 | -23.3
-3.5 | -0.136 | 0.00811 | -0.043 | -16.812
-3 | -0.079 | 0.00782 | -0.044 | -10.075
-2.5 | -0.02 | 0.00777 | -0.045 | -2.616
-2 | 0.039 | 0.00762 | -0.046 | 5.086
-1.5 | 0.098 | 0.00749 | -0.047 | 13.107
-1 | 0.158 | 0.00584 | -0.048 | 27.003
-0.5 | 0.218 | 0.00574 | -0.048 | 37.888
0 | 0.279 | 0.00573 | -0.049 | 48.767
0.5 | 0.339 | 0.00569 | -0.05 | 59.589
1 | 0.399 | 0.00535 | -0.051 | 74.629
1.5 | 0.459 | 0.00535 | -0.052 | 85.919
2 | 0.519 | 0.00523 | -0.053 | 99.248
2.5 | 0.578 | 0.00544 | -0.054 | 106.249
3 | 0.638 | 0.00555 | -0.054 | 114.927
3.5 | 0.697 | 0.00545 | -0.055 | 127.921
4 | 0.755 | 0.00553 | -0.056 | 136.643
4.5 | 0.813 | 0.00563 | -0.057 | 144.496
5 | 0.869 | 0.00994 | -0.058 | 87.402
5.5 | 0.924 | 0.01037 | -0.059 | 89.037
6 | 0.976 | 0.01081 | -0.059 | 90.296
6.5 | 1.027 | 0.01125 | -0.06 | 91.279
7 | 1.075 | 0.01219 | -0.061 | 88.165
7.5 | 1.119 | 0.01275 | -0.062 | 87.788
8 | 1.161 | 0.01338 | -0.063 | 86.763
8.5 | 1.198 | 0.01366 | -0.064 | 87.735
9 | 1.232 | 0.01431 | -0.064 | 86.043
9.5 | 1.261 | 0.01505 | -0.065 | 83.76
10 | 1.275 | 0.01587 | -0.066 | 80.319
10.5 | 1.281 | 0.0167 | -0.067 | 76.704
11 | 1.28 | 0.01754 | -0.068 | 72.996
11.5 | 1.239 | 0.02005 | -0.067 | 61.815
12 | 1.215 | 0.02164 | -0.067 | 56.155
12.5 | 0.998 | 0.08078 | -0.038 | 12.35
13 | 0.988 | 0.08018 | -0.044 | 12.319
13.5 | 0.949 | 0.09116 | -0.039 | 10.415
14 | 0.917 | 0.0992 | -0.038 | 9.24
14.5 | 0.881 | 0.10704 | -0.035 | 8.229
15 | 0.847 | 0.1127 | -0.036 | 7.515
15.5 | 0.81 | 0.12081 | -0.035 | 6.704

## 50. Re 2M Mach 0.00 (2)
BIGFOIL.COM POLAR EXPORT
GA 37A311
GA 37A311 |  |  |  | Cl Max: | 1.5536 | at alpha= | 16.5 | deg
XFOIL ncrit=9 |  |  |  | L/D Max: | 145.96 | at alpha= | 4 | deg
Re: | 2000000 |  |  | Cd Min: | 0.12091 | at alpha= | 20 | deg
Mach: | 0 |  |  | Cl=0 at alpha= | -2.3779 | deg
|  |  |  | @ Cl=0.1, Cd= | 0.0066393
|  |  |  | @ Cl=0.4, Cd= | 0.0041
|  |  |  | @ Cl=0.6, Cd= | 0.0044358
alpha (deg) | Cl | Cd | Cm | Cl/Cd
-9.5 | -0.5045 | 0.07963 | -0.0317 | -6.3356
-8 | -0.5948 | 0.01719 | -0.0535 | -34.6015
-7.5 | -0.5457 | 0.01556 | -0.0529 | -35.0707
-7 | -0.5009 | 0.01245 | -0.0518 | -40.2329
-6.5 | -0.4477 | 0.01175 | -0.0516 | -38.1021
-6 | -0.3946 | 0.01094 | -0.0514 | -36.0695
-5.5 | -0.3417 | 0.01007 | -0.0511 | -33.9325
-5 | -0.2883 | 0.00934 | -0.0509 | -30.8672
-4 | -0.1803 | 0.00812 | -0.0505 | -22.2044
-3.5 | -0.1248 | 0.00779 | -0.0506 | -16.0205
-3 | -0.0695 | 0.00745 | -0.0506 | -9.3289
-2.5 | -0.0137 | 0.00716 | -0.0507 | -1.9134
-2 | 0.0424 | 0.00692 | -0.0509 | 6.1272
-1.5 | 0.098 | 0.00667 | -0.051 | 14.6927
-0.5 | 0.2024 | 0.00507 | -0.0506 | 39.9211
0 | 0.2558 | 0.00465 | -0.0504 | 55.0108
0.5 | 0.3065 | 0.00421 | -0.0494 | 72.8029
1 | 0.3598 | 0.0041 | -0.0488 | 87.7561
1.5 | 0.4141 | 0.0041 | -0.0484 | 101
2 | 0.471 | 0.00418 | -0.0486 | 112.6794
2.5 | 0.5328 | 0.00431 | -0.0501 | 123.6195
3 | 0.5979 | 0.00443 | -0.0523 | 134.9661
3.5 | 0.6635 | 0.00461 | -0.0548 | 143.9262
4 | 0.7298 | 0.005 | -0.0576 | 145.96
4.5 | 0.7828 | 0.00636 | -0.0583 | 123.0818
5 | 0.8225 | 0.00738 | -0.0557 | 111.4499
5.5 | 0.865 | 0.0082 | -0.0536 | 105.4878
6 | 0.9099 | 0.00889 | -0.0519 | 102.351
6.5 | 0.9564 | 0.00956 | -0.0506 | 100.0418
7 | 1.0035 | 0.01025 | -0.0495 | 97.9024
7.5 | 1.0509 | 0.01094 | -0.0485 | 96.0603
8 | 1.0987 | 0.0116 | -0.0475 | 94.7155
8.5 | 1.1453 | 0.01235 | -0.0465 | 92.7368
9 | 1.1912 | 0.01311 | -0.0454 | 90.8619
9.5 | 1.2366 | 0.01384 | -0.0443 | 89.3497
10 | 1.2786 | 0.01481 | -0.0427 | 86.3336
10.5 | 1.318 | 0.01589 | -0.0407 | 82.9452
11 | 1.3576 | 0.01677 | -0.0389 | 80.9541
11.5 | 1.3921 | 0.01776 | -0.0363 | 78.384
12 | 1.4138 | 0.01965 | -0.0323 | 71.9491
12.5 | 1.4451 | 0.02096 | -0.03 | 68.9456
13 | 1.4729 | 0.02262 | -0.0278 | 65.1149
13.5 | 1.4982 | 0.02457 | -0.0256 | 60.9768
14 | 1.521 | 0.02684 | -0.0236 | 56.6692
14.5 | 1.5356 | 0.02993 | -0.0215 | 51.3064
15 | 1.5323 | 0.03484 | -0.0188 | 43.9811
15.5 | 1.5448 | 0.03842 | -0.0175 | 40.2082
16 | 1.552 | 0.04262 | -0.0163 | 36.4148
16.5 | 1.5536 | 0.04761 | -0.0156 | 32.6318
17 | 1.5501 | 0.05354 | -0.0154 | 28.9522
17.5 | 1.5421 | 0.0604 | -0.0159 | 25.5315
18 | 1.5283 | 0.06852 | -0.0174 | 22.3044
18.5 | 1.5086 | 0.07793 | -0.0198 | 19.3584
19 | 1.4797 | 0.08948 | -0.0237 | 16.5367
19.5 | 1.4411 | 0.10341 | -0.0294 | 13.9358
20 | 1.3887 | 0.12091 | -0.0376 | 11.4854

## 51. Re 2M Mach 0.10 (1)
BIGFOIL.COM POLAR EXPORT
GA 37A311
GA 37A311 |  |  |  | Cl Max: | 1.276 | at alpha= | 10.5 | deg
JavaFoil+Calcfoil stall+Eppler ext transition |  |  |  | L/D Max: | 143.978 | at alpha= | 4.5 | deg
Re: | 2000000 |  |  | Cd Min: | 0.0052 | at alpha= | 2 | deg
Mach: | 0.1 |  |  | Cl=0 at alpha= | -2.3305 | deg
|  |  |  | @ Cl=0.1, Cd= | 0.007443
|  |  |  | @ Cl=0.4, Cd= | 0.0053173
|  |  |  | @ Cl=0.6, Cd= | 0.0055095
alpha (deg) | Cl | Cd | Cm | Cl/Cd
-16 | -0.373 | 0.11931 | -0.011 | -3.126
-15.5 | -0.389 | 0.11362 | -0.011 | -3.425
-15 | -0.405 | 0.10849 | -0.012 | -3.735
-14.5 | -0.421 | 0.10411 | -0.012 | -4.04
-14 | -0.435 | 0.09935 | -0.012 | -4.383
-13.5 | -0.45 | 0.09335 | -0.013 | -4.817
-13 | -0.462 | 0.08918 | -0.013 | -5.183
-12.5 | -0.473 | 0.08337 | -0.013 | -5.676
-12 | -0.482 | 0.08015 | -0.013 | -6.01
-11.5 | -0.488 | 0.07612 | -0.013 | -6.414
-11 | -0.492 | 0.07231 | -0.013 | -6.799
-10.5 | -0.492 | 0.06745 | -0.013 | -7.296
-10 | -0.489 | 0.06345 | -0.014 | -7.708
-9.5 | -0.482 | 0.05988 | -0.014 | -8.053
-9 | -0.471 | 0.05682 | -0.014 | -8.295
-8.5 | -0.456 | 0.0533 | -0.015 | -8.56
-8 | -0.437 | 0.05042 | -0.015 | -8.67
-7.5 | -0.414 | 0.04782 | -0.015 | -8.65
-7 | -0.386 | 0.04473 | -0.016 | -8.637
-6.5 | -0.356 | 0.04172 | -0.019 | -8.542
-6 | -0.324 | 0.03825 | -0.022 | -8.463
-5.5 | -0.35 | 0.00883 | -0.04 | -39.652
-5 | -0.3 | 0.0085 | -0.041 | -35.336
-4.5 | -0.248 | 0.00851 | -0.042 | -29.127
-4 | -0.193 | 0.00825 | -0.043 | -23.441
-3.5 | -0.137 | 0.00805 | -0.043 | -17.018
-3 | -0.079 | 0.00786 | -0.044 | -10.07
-2.5 | -0.02 | 0.00771 | -0.045 | -2.65
-2 | 0.039 | 0.00761 | -0.046 | 5.119
-1.5 | 0.099 | 0.00747 | -0.047 | 13.214
-1 | 0.159 | 0.00585 | -0.048 | 27.113
-0.5 | 0.219 | 0.00575 | -0.049 | 38.036
0 | 0.281 | 0.00573 | -0.05 | 48.968
0.5 | 0.341 | 0.00575 | -0.05 | 59.332
1 | 0.401 | 0.00531 | -0.051 | 75.532
1.5 | 0.462 | 0.00537 | -0.052 | 85.899
2 | 0.522 | 0.0052 | -0.053 | 100.318
2.5 | 0.581 | 0.0055 | -0.054 | 105.679
3 | 0.641 | 0.00553 | -0.055 | 116.027
3.5 | 0.701 | 0.00543 | -0.056 | 129.099
4 | 0.759 | 0.00559 | -0.056 | 135.858
4.5 | 0.817 | 0.00567 | -0.057 | 143.978
5 | 0.873 | 0.01002 | -0.058 | 87.173
5.5 | 0.928 | 0.01041 | -0.059 | 89.188
6 | 0.981 | 0.01089 | -0.06 | 90.067
6.5 | 1.031 | 0.01174 | -0.061 | 87.854
7 | 1.079 | 0.01228 | -0.061 | 87.839
7.5 | 1.123 | 0.01284 | -0.062 | 87.434
8 | 1.164 | 0.01348 | -0.063 | 86.308
8.5 | 1.201 | 0.01377 | -0.064 | 87.167
9 | 1.233 | 0.01445 | -0.065 | 85.358
9.5 | 1.261 | 0.01525 | -0.065 | 82.681
10 | 1.272 | 0.01604 | -0.066 | 79.316
10.5 | 1.276 | 0.0169 | -0.067 | 75.474
11 | 1.244 | 0.01903 | -0.066 | 65.365
11.5 | 1.224 | 0.02049 | -0.067 | 59.739
12 | 1.193 | 0.02238 | -0.067 | 53.296
12.5 | 0.974 | 0.08281 | -0.034 | 11.76
13 | 0.952 | 0.0866 | -0.039 | 10.996
13.5 | 0.918 | 0.09417 | -0.038 | 9.751
14 | 0.884 | 0.09936 | -0.039 | 8.896
14.5 | 0.843 | 0.10702 | -0.035 | 7.875
15 | 0.803 | 0.11486 | -0.035 | 6.993
15.5 | 0.762 | 0.12364 | -0.035 | 6.166

## 52. Re 2M Mach 0.10 (2)
BIGFOIL.COM POLAR EXPORT
GA 37A311
GA 37A311 |  |  |  | Cl Max: | 1.5314 | at alpha= | 16 | deg
XFOIL ncrit=9 |  |  |  | L/D Max: | 145.885 | at alpha= | 4 | deg
Re: | 2000000 |  |  | Cd Min: | 0.24744 | at alpha= | -20 | deg
Mach: | 0.1 |  |  | Cl=0 at alpha= | -2.377 | deg
|  |  |  | @ Cl=0.1, Cd= | 0.0066663
|  |  |  | @ Cl=0.4, Cd= | 0.004113
|  |  |  | @ Cl=0.6, Cd= | 0.004438
alpha (deg) | Cl | Cd | Cm | Cl/Cd
-20 | -0.7152 | 0.24744 | 0.0533 | -2.8904
-19.5 | -0.6981 | 0.24041 | 0.0489 | -2.9038
-19 | -0.6814 | 0.23324 | 0.0447 | -2.9215
-18.5 | -0.6669 | 0.22525 | 0.0406 | -2.9607
-18 | -0.6503 | 0.21953 | 0.0369 | -2.9622
-17.5 | -0.6336 | 0.21341 | 0.0331 | -2.9689
-17 | -0.6171 | 0.20692 | 0.0294 | -2.9823
-16.5 | -0.6009 | 0.19994 | 0.0256 | -3.0054
-16 | -0.585 | 0.19218 | 0.0217 | -3.044
-15.5 | -0.5711 | 0.1845 | 0.0178 | -3.0954
-15 | -0.558 | 0.17687 | 0.0142 | -3.1549
-14 | -0.5384 | 0.16058 | 0.0076 | -3.3528
-13.5 | -0.5255 | 0.15428 | 0.0047 | -3.4061
-13 | -0.5135 | 0.14753 | 0.0017 | -3.4806
-12.5 | -0.5032 | 0.14034 | -0.0014 | -3.5856
-12 | -0.4943 | 0.13177 | -0.0052 | -3.7512
-11.5 | -0.4876 | 0.12329 | -0.009 | -3.9549
-11 | -0.4815 | 0.11492 | -0.0126 | -4.1899
-10.5 | -0.4772 | 0.10617 | -0.0165 | -4.4947
-9.5 | -0.4975 | 0.08154 | -0.0303 | -6.1013
-9 | -0.511 | 0.07011 | -0.0395 | -7.2885
-8.5 | -0.5282 | 0.05387 | -0.0553 | -9.8051
-8 | -0.5101 | 0.04709 | -0.0579 | -10.8324
-7.5 | -0.4843 | 0.04052 | -0.059 | -11.9521
-7 | -0.5034 | 0.01287 | -0.0526 | -39.1142
-6.5 | -0.4503 | 0.01202 | -0.0523 | -37.4626
-6 | -0.3967 | 0.01118 | -0.0521 | -35.483
-5.5 | -0.3435 | 0.01025 | -0.0517 | -33.5122
-5 | -0.2899 | 0.00945 | -0.0514 | -30.6772
-4.5 | -0.2351 | 0.00894 | -0.0512 | -26.2975
-4 | -0.1814 | 0.00816 | -0.0509 | -22.2304
-3.5 | -0.1256 | 0.00782 | -0.051 | -16.0614
-3 | -0.0697 | 0.0075 | -0.051 | -9.2933
-2.5 | -0.0139 | 0.00718 | -0.051 | -1.9359
-2 | 0.0426 | 0.00693 | -0.0512 | 6.1472
-1.5 | 0.0987 | 0.00669 | -0.0513 | 14.7534
-1 | 0.1509 | 0.00574 | -0.0511 | 26.2892
-0.5 | 0.2037 | 0.00508 | -0.0509 | 40.0984
0 | 0.2573 | 0.00467 | -0.0507 | 55.0964
0.5 | 0.3084 | 0.00423 | -0.0497 | 72.9078
1 | 0.3619 | 0.00412 | -0.049 | 87.8398
1.5 | 0.4166 | 0.00411 | -0.0486 | 101.3625
2 | 0.4736 | 0.00419 | -0.0488 | 113.031
2.5 | 0.5359 | 0.00432 | -0.0503 | 124.0509
3 | 0.6011 | 0.00444 | -0.0525 | 135.3829
3.5 | 0.6673 | 0.00463 | -0.055 | 144.1253
4 | 0.7338 | 0.00503 | -0.0578 | 145.8847
4.5 | 0.7869 | 0.00642 | -0.0584 | 122.5701
5 | 0.8266 | 0.00745 | -0.0557 | 110.953
5.5 | 0.8693 | 0.00827 | -0.0536 | 105.1149
6 | 0.9145 | 0.00896 | -0.0518 | 102.0647
6.5 | 0.9616 | 0.00962 | -0.0505 | 99.9584
7 | 1.0089 | 0.01033 | -0.0493 | 97.667
7.5 | 1.0564 | 0.01105 | -0.0482 | 95.6018
8 | 1.1046 | 0.0117 | -0.0472 | 94.4103
8.5 | 1.1508 | 0.01252 | -0.046 | 91.9169
9 | 1.1973 | 0.01326 | -0.0448 | 90.2941
9.5 | 1.2426 | 0.01404 | -0.0435 | 88.5043
10 | 1.2816 | 0.01526 | -0.0413 | 83.9843
10.5 | 1.3235 | 0.01615 | -0.0396 | 81.9505
11 | 1.3607 | 0.0171 | -0.0372 | 79.5731
11.5 | 1.3934 | 0.01826 | -0.0343 | 76.3089
12 | 1.416 | 0.02017 | -0.0305 | 70.2033
12.5 | 1.4456 | 0.02171 | -0.0281 | 66.5868
13 | 1.4721 | 0.0236 | -0.0257 | 62.3771
13.5 | 1.4962 | 0.02579 | -0.0236 | 58.0147
14 | 1.5155 | 0.02851 | -0.0214 | 53.1568
14.5 | 1.5158 | 0.03307 | -0.0186 | 45.8361
15 | 1.5224 | 0.03723 | -0.0168 | 40.8918
15.5 | 1.5297 | 0.04148 | -0.0155 | 36.878
16 | 1.5314 | 0.0465 | -0.0145 | 32.9333
16.5 | 1.5274 | 0.05248 | -0.0142 | 29.1044
17 | 1.5172 | 0.05965 | -0.0147 | 25.435
17.5 | 1.5025 | 0.06794 | -0.0161 | 22.1151
18 | 1.4797 | 0.07794 | -0.0188 | 18.9851
18.5 | 1.4507 | 0.08964 | -0.0228 | 16.1836
19 | 1.4092 | 0.10431 | -0.029 | 13.5097
19.5 | 1.3567 | 0.1221 | -0.0376 | 11.1114
20 | 1.2926 | 0.14367 | -0.049 | 8.997

## 53. Re 2M Mach 0.25 (1)
BIGFOIL.COM POLAR EXPORT
GA 37A311
GA 37A311 |  |  |  | Cl Max: | 1.25 | at alpha= | 9.5 | deg
JavaFoil+Calcfoil stall+Eppler ext transition |  |  |  | L/D Max: | 146.23 | at alpha= | 4.5 | deg
Re: | 2000000 |  |  | Cd Min: | 0.00531 | at alpha= | 2 | deg
Mach: | 0.25 |  |  | Cl=0 at alpha= | -2.3279 | deg
|  |  |  | @ Cl=0.1, Cd= | 0.0075725
|  |  |  | @ Cl=0.4, Cd= | 0.0054855
|  |  |  | @ Cl=0.6, Cd= | 0.11943
alpha (deg) | Cl | Cd | Cm | Cl/Cd
-13.5 | -0.115 | 0.0936 | -0.013 | -1.232
-13 | -0.188 | 0.08955 | -0.014 | -2.099
-12.5 | -0.238 | 0.08467 | -0.014 | -2.81
-12 | -0.281 | 0.07978 | -0.014 | -3.516
-11.5 | -0.318 | 0.07581 | -0.015 | -4.19
-11 | -0.35 | 0.07231 | -0.015 | -4.834
-10.5 | -0.376 | 0.06775 | -0.015 | -5.549
-10 | -0.396 | 0.06419 | -0.015 | -6.174
-9.5 | -0.41 | 0.06088 | -0.015 | -6.738
-9 | -0.417 | 0.05804 | -0.015 | -7.189
-8.5 | -0.418 | 0.05454 | -0.015 | -7.656
-8 | -0.411 | 0.05119 | -0.015 | -8.025
-7.5 | -0.397 | 0.04874 | -0.016 | -8.153
-7 | -0.378 | 0.04577 | -0.016 | -8.25
-6.5 | -0.352 | 0.04288 | -0.017 | -8.215
-6 | -0.322 | 0.04035 | -0.019 | -7.971
-5.5 | -0.287 | 0.03735 | -0.021 | -7.696
-5 | -0.305 | 0.0088 | -0.042 | -34.627
-4.5 | -0.253 | 0.00862 | -0.043 | -29.309
-4 | -0.198 | 0.00833 | -0.044 | -23.721
-3.5 | -0.14 | 0.00813 | -0.045 | -17.238
-3 | -0.081 | 0.00793 | -0.046 | -10.239
-2.5 | -0.021 | 0.00775 | -0.046 | -2.706
-2 | 0.04 | 0.00772 | -0.047 | 5.18
-1.5 | 0.101 | 0.00757 | -0.048 | 13.397
-1 | 0.163 | 0.00746 | -0.049 | 21.836
-0.5 | 0.225 | 0.00577 | -0.05 | 38.969
0 | 0.288 | 0.00578 | -0.051 | 49.866
0.5 | 0.35 | 0.0058 | -0.052 | 60.447
1 | 0.412 | 0.00541 | -0.053 | 76.212
1.5 | 0.474 | 0.00545 | -0.054 | 87.041
2 | 0.536 | 0.00531 | -0.054 | 100.96
2.5 | 0.597 | 0.00533 | -0.055 | 112.091
3 | 0.659 | 0.00561 | -0.056 | 117.408
3.5 | 0.72 | 0.00553 | -0.057 | 130.051
4 | 0.78 | 0.0057 | -0.058 | 136.921
4.5 | 0.839 | 0.00574 | -0.059 | 146.23
5 | 0.896 | 0.01027 | -0.06 | 87.253
5.5 | 0.951 | 0.01074 | -0.06 | 88.615
6 | 1.004 | 0.01121 | -0.061 | 89.553
6.5 | 1.054 | 0.01217 | -0.062 | 86.62
7 | 1.1 | 0.01278 | -0.063 | 86.094
7.5 | 1.142 | 0.01347 | -0.064 | 84.785
8 | 1.178 | 0.01418 | -0.065 | 83.117
8.5 | 1.209 | 0.01454 | -0.066 | 83.185
9 | 1.233 | 0.01532 | -0.066 | 80.48
9.5 | 1.25 | 0.0162 | -0.067 | 77.145
10 | 1.243 | 0.01717 | -0.068 | 72.408
10.5 | 1.192 | 0.01964 | -0.067 | 60.673
11 | 1.103 | 0.02764 | -0.064 | 39.917
11.5 | 0.913 | 0.07762 | -0.029 | 11.769
12 | 0.866 | 0.08245 | -0.034 | 10.499
12.5 | 0.805 | 0.08936 | -0.034 | 9.012
13 | 0.736 | 0.09652 | -0.034 | 7.624
13.5 | 0.658 | 0.10587 | -0.033 | 6.217
14 | 0.575 | 0.1139 | -0.033 | 5.05
14.5 | 0.487 | 0.11943 | -0.034 | 4.082

## 54. Re 2M Mach 0.25 (2)
BIGFOIL.COM POLAR EXPORT
GA 37A311
GA 37A311 |  |  |  | Cl Max: | 1.4458 | at alpha= | 13.5 | deg
XFOIL ncrit=9 |  |  |  | L/D Max: | 146.55 | at alpha= | 4 | deg
Re: | 2000000 |  |  | Cd Min: | 0.17418 | at alpha= | 18.5 | deg
Mach: | 0.25 |  |  | Cl=0 at alpha= | -2.378 | deg
|  |  |  | @ Cl=0.1, Cd= | 0.0067895
|  |  |  | @ Cl=0.4, Cd= | 0.0041954
|  |  |  | @ Cl=0.6, Cd= | 0.0044601
alpha (deg) | Cl | Cd | Cm | Cl/Cd
-9.5 | -0.4708 | 0.089 | -0.0258 | -5.2899
-9 | -0.4703 | 0.08127 | -0.0302 | -5.7869
-8.5 | -0.4679 | 0.07279 | -0.0368 | -6.4281
-8 | -0.4758 | 0.05885 | -0.0536 | -8.085
-7.5 | -0.4642 | 0.0497 | -0.0591 | -9.34
-7 | -0.4667 | 0.03158 | -0.0609 | -14.7783
-6.5 | -0.4615 | 0.01443 | -0.0566 | -31.982
-6 | -0.4077 | 0.0129 | -0.0558 | -31.6047
-5.5 | -0.3529 | 0.01154 | -0.0551 | -30.5806
-5 | -0.298 | 0.01027 | -0.0543 | -29.0166
-4.5 | -0.2423 | 0.00935 | -0.0537 | -25.9144
-4 | -0.1873 | 0.00842 | -0.0531 | -22.2447
-3.5 | -0.1297 | 0.00801 | -0.0529 | -16.1923
-3 | -0.0717 | 0.00767 | -0.0529 | -9.3481
-2.5 | -0.0142 | 0.00725 | -0.0527 | -1.9586
-2 | 0.044 | 0.00702 | -0.0528 | 6.2678
-1.5 | 0.1023 | 0.00678 | -0.0529 | 15.0885
-1 | 0.1567 | 0.00597 | -0.0527 | 26.2479
-0.5 | 0.2104 | 0.00514 | -0.0524 | 40.9339
0 | 0.2659 | 0.00476 | -0.0522 | 55.8613
0.5 | 0.3187 | 0.0043 | -0.0512 | 74.1163
1 | 0.3741 | 0.0042 | -0.0506 | 89.0714
1.5 | 0.4302 | 0.00419 | -0.0501 | 102.673
2 | 0.4882 | 0.00425 | -0.0501 | 114.8706
2.5 | 0.5523 | 0.00436 | -0.0515 | 126.6743
3 | 0.619 | 0.0045 | -0.0535 | 137.5556
3.5 | 0.6882 | 0.0047 | -0.0562 | 146.4255
4 | 0.7562 | 0.00516 | -0.0588 | 146.5504
4.5 | 0.8092 | 0.00673 | -0.059 | 120.2377
5 | 0.8498 | 0.00776 | -0.056 | 109.5103
6 | 0.9404 | 0.00932 | -0.0515 | 100.9013
6.5 | 0.9887 | 0.01006 | -0.0498 | 98.2803
7 | 1.0375 | 0.01083 | -0.0482 | 95.7987
7.5 | 1.0864 | 0.01161 | -0.0466 | 93.5745
8 | 1.1356 | 0.01237 | -0.0451 | 91.8027
8.5 | 1.1816 | 0.01335 | -0.043 | 88.5094
9 | 1.228 | 0.01422 | -0.0411 | 86.3572
9.5 | 1.2672 | 0.01555 | -0.0381 | 81.492
10 | 1.3036 | 0.01675 | -0.0346 | 77.8269
10.5 | 1.337 | 0.01811 | -0.031 | 73.8266
11 | 1.3648 | 0.01996 | -0.0273 | 68.3768
11.5 | 1.3857 | 0.02251 | -0.0235 | 61.5593
12 | 1.4091 | 0.02509 | -0.0204 | 56.1618
12.5 | 1.4273 | 0.02826 | -0.0176 | 50.506
13 | 1.4417 | 0.03191 | -0.015 | 45.1802
13.5 | 1.4458 | 0.03664 | -0.0126 | 39.4596
14 | 1.4293 | 0.04361 | -0.0105 | 32.7746
14.5 | 1.4083 | 0.0516 | -0.0097 | 27.2926
15 | 1.3888 | 0.06026 | -0.0104 | 23.0468
15.5 | 1.3618 | 0.07078 | -0.0129 | 19.2399
16 | 1.3287 | 0.08317 | -0.0173 | 15.9757
16.5 | 1.2889 | 0.09787 | -0.0239 | 13.1695
17 | 1.2438 | 0.11495 | -0.0325 | 10.8204
17.5 | 1.1961 | 0.13356 | -0.0422 | 8.9555
18 | 1.1457 | 0.15369 | -0.053 | 7.4546
18.5 | 1.1011 | 0.17418 | -0.0648 | 6.3216

## 55. Re 2M Mach 0.50 (1)
BIGFOIL.COM POLAR EXPORT
GA 37A311
GA 37A311 |  |  |  | Cl Max: | 1.234 | at alpha= | 20 | deg
JavaFoil+Calcfoil stall+Eppler ext transition |  |  |  | L/D Max: | 146.278 | at alpha= | 4.5 | deg
Re: | 2000000 |  |  | Cd Min: | 0.00567 | at alpha= | 2 | deg
Mach: | 0.5 |  |  | Cl=0 at alpha= | -2.3309 | deg
|  |  |  | @ Cl=0.1, Cd= | 0.0078468
|  |  |  | @ Cl=0.4, Cd= | 0.0060239
|  |  |  | @ Cl=0.6, Cd= | 0.00567
alpha (deg) | Cl | Cd | Cm | Cl/Cd
-20 | -0.957 | 0.17727 | -0.012 | -5.401
-19.5 | -0.931 | 0.17142 | -0.012 | -5.434
-19 | -0.908 | 0.167 | -0.013 | -5.436
-18.5 | -0.881 | 0.16126 | -0.013 | -5.46
-18 | -0.852 | 0.15799 | -0.013 | -5.393
-17.5 | -0.825 | 0.15146 | -0.013 | -5.447
-17 | -0.798 | 0.14915 | -0.014 | -5.35
-16.5 | -0.771 | 0.14241 | -0.014 | -5.417
-16 | -0.745 | 0.13654 | -0.014 | -5.455
-15.5 | -0.718 | 0.13297 | -0.015 | -5.401
-15 | -0.691 | 0.12675 | -0.015 | -5.455
-14.5 | -0.665 | 0.12522 | -0.015 | -5.308
-14 | -0.638 | 0.12109 | -0.016 | -5.271
-13.5 | -0.611 | 0.11616 | -0.016 | -5.264
-13 | -0.585 | 0.10986 | -0.016 | -5.322
-12.5 | -0.556 | 0.1008 | -0.016 | -5.519
-12 | -0.529 | 0.0987 | -0.016 | -5.363
-11.5 | -0.502 | 0.09556 | -0.016 | -5.258
-11 | -0.476 | 0.09232 | -0.017 | -5.151
-10.5 | -0.449 | 0.08812 | -0.017 | -5.09
-10 | -0.421 | 0.08384 | -0.017 | -5.027
-9.5 | -0.394 | 0.08116 | -0.018 | -4.858
-9 | -0.367 | 0.07203 | -0.018 | -5.092
-8.5 | -0.34 | 0.05971 | -0.018 | -5.688
-8 | -0.313 | 0.0532 | -0.019 | -5.874
-7.5 | -0.285 | 0.04896 | -0.02 | -5.827
-7 | -0.259 | 0.04428 | -0.023 | -5.846
-6.5 | -0.23 | 0.04453 | -0.02 | -5.172
-6 | -0.203 | 0.04316 | -0.02 | -4.694
-5.5 | -0.175 | 0.04097 | -0.019 | -4.27
-5 | -0.212 | 0.03895 | -0.019 | -5.443
-4.5 | -0.207 | 0.03673 | -0.019 | -5.631
-4 | -0.17 | 0.0342 | -0.022 | -4.983
-3.5 | -0.153 | 0.00873 | -0.05 | -17.517
-3 | -0.09 | 0.00835 | -0.051 | -10.727
-2.5 | -0.023 | 0.00815 | -0.052 | -2.855
-2 | 0.045 | 0.00796 | -0.053 | 5.6
-1.5 | 0.113 | 0.00782 | -0.054 | 14.473
-1 | 0.182 | 0.00766 | -0.055 | 23.762
-0.5 | 0.251 | 0.006 | -0.056 | 41.888
0 | 0.322 | 0.00594 | -0.057 | 54.325
0.5 | 0.392 | 0.00601 | -0.058 | 65.139
1 | 0.461 | 0.00613 | -0.059 | 75.188
1.5 | 0.53 | 0.00578 | -0.06 | 91.778
2 | 0.6 | 0.00567 | -0.061 | 105.756
2.5 | 0.667 | 0.00591 | -0.062 | 112.927
3 | 0.736 | 0.00586 | -0.063 | 125.555
3.5 | 0.803 | 0.00627 | -0.064 | 128.167
4 | 0.869 | 0.00614 | -0.065 | 141.65
4.5 | 0.933 | 0.00638 | -0.066 | 146.278
5 | 0.993 | 0.01178 | -0.067 | 84.299
5.5 | 1.047 | 0.0125 | -0.068 | 83.771
6 | 1.093 | 0.01329 | -0.069 | 82.224
6.5 | 1.124 | 0.01417 | -0.07 | 79.339
7 | 1.131 | 0.01533 | -0.07 | 73.752
7.5 | 1.081 | 0.01712 | -0.071 | 63.111
8 | 0.695 | 0.01886 | -0.071 | 36.862
8.5 | 0.725 | 0.02014 | -0.071 | 36.007
9 | 0.626 | 0.07143 | -0.029 | 8.758
9.5 | 0.659 | 0.06347 | -0.041 | 10.383
10 | 0.682 | 0.07074 | -0.036 | 9.647
10.5 | 0.709 | 0.08802 | -0.036 | 8.058
11 | 0.736 | 0.0937 | -0.036 | 7.859
11.5 | 0.763 | 0.09689 | -0.036 | 7.88
12 | 0.791 | 0.10558 | -0.037 | 7.492
12.5 | 0.822 | 0.10821 | -0.043 | 7.596
13 | 0.849 | 0.11718 | -0.043 | 7.242
13.5 | 0.876 | 0.11989 | -0.043 | 7.305
14 | 0.904 | 0.12351 | -0.044 | 7.315
14.5 | 0.931 | 0.12697 | -0.046 | 7.333
15 | 0.959 | 0.13274 | -0.047 | 7.227
15.5 | 0.99 | 0.14082 | -0.05 | 7.031
16 | 1.018 | 0.14351 | -0.052 | 7.096
16.5 | 1.042 | 0.14666 | -0.05 | 7.106
17 | 1.069 | 0.15232 | -0.051 | 7.018
17.5 | 1.096 | 0.15618 | -0.052 | 7.019
18 | 1.124 | 0.15952 | -0.053 | 7.043
18.5 | 1.151 | 0.16474 | -0.054 | 6.988
19 | 1.182 | 0.17143 | -0.057 | 6.896
19.5 | 1.211 | 0.17973 | -0.058 | 6.74
20 | 1.234 | 0.1824 | -0.057 | 6.763

## 56. Re 2M Mach 0.50 (2)
BIGFOIL.COM POLAR EXPORT
GA 37A311
GA 37A311 |  |  |  | Cl Max: | 1.2351 | at alpha= | 9 | deg
XFOIL ncrit=9 |  |  |  | L/D Max: | 154.024 | at alpha= | 3.5 | deg
Re: | 2000000 |  |  | Cd Min: | 0.2403 | at alpha= | -18 | deg
Mach: | 0.5 |  |  | Cl=0 at alpha= | -2.3884 | deg
|  |  |  | @ Cl=0.1, Cd= | 0.0071584
|  |  |  | @ Cl=0.4, Cd= | 0.0045782
|  |  |  | @ Cl=0.6, Cd= | 0.0045866
alpha (deg) | Cl | Cd | Cm | Cl/Cd
-20 | -0.4764 | 0.21258 | 0.0157 | -2.241
-19.5 | -0.4648 | 0.20627 | 0.0125 | -2.2534
-19 | -0.4531 | 0.20039 | 0.0098 | -2.2611
-18.5 | -0.4403 | 0.19496 | 0.0068 | -2.2584
-18 | -0.6937 | 0.2403 | 0.0437 | -2.8868
-17.5 | -0.6713 | 0.23265 | 0.0388 | -2.8855
-17 | -0.649 | 0.22465 | 0.0341 | -2.8889
-16.5 | -0.6263 | 0.21592 | 0.0291 | -2.9006
-16 | -0.6052 | 0.20761 | 0.0244 | -2.9151
-15.5 | -0.5847 | 0.19929 | 0.0197 | -2.9339
-15 | -0.5648 | 0.19094 | 0.0152 | -2.958
-14.5 | -0.5456 | 0.18261 | 0.0109 | -2.9878
-14 | -0.5282 | 0.17476 | 0.0075 | -3.0224
-13.5 | -0.5095 | 0.16756 | 0.0038 | -3.0407
-13 | -0.4914 | 0.15988 | 0 | -3.0736
-12.5 | -0.4746 | 0.15119 | -0.0044 | -3.1391
-12 | -0.4601 | 0.14297 | -0.0083 | -3.2182
-11.5 | -0.4463 | 0.13484 | -0.012 | -3.3098
-11 | -0.4336 | 0.12676 | -0.0156 | -3.4206
-10.5 | -0.4247 | 0.11925 | -0.0179 | -3.5614
-10 | -0.4186 | 0.11122 | -0.0204 | -3.7637
-9.5 | -0.407 | 0.10435 | -0.0233 | -3.9003
-9 | -0.3961 | 0.09712 | -0.0267 | -4.0785
-8.5 | -0.3865 | 0.08827 | -0.032 | -4.3786
-8 | -0.3792 | 0.07983 | -0.0369 | -4.7501
-7.5 | -0.3735 | 0.07107 | -0.0426 | -5.2554
-7 | -0.3692 | 0.06112 | -0.0518 | -6.0406
-6.5 | -0.3726 | 0.05053 | -0.0644 | -7.3738
-6 | -0.3616 | 0.04073 | -0.0702 | -8.878
-5.5 | -0.3376 | 0.03188 | -0.0718 | -10.5897
-5 | -0.3044 | 0.02337 | -0.0706 | -13.0252
-4 | -0.2046 | 0.01169 | -0.0651 | -17.5021
-3.5 | -0.1443 | 0.00946 | -0.0631 | -15.2537
-2.5 | -0.0146 | 0.00788 | -0.0609 | -1.8528
-2 | 0.0508 | 0.00738 | -0.0603 | 6.8835
-1.5 | 0.1174 | 0.00708 | -0.0601 | 16.5819
-1 | 0.1833 | 0.00679 | -0.06 | 26.9956
-0.5 | 0.2407 | 0.00548 | -0.0592 | 43.9234
0 | 0.3042 | 0.0051 | -0.0589 | 59.6471
0.5 | 0.365 | 0.00465 | -0.058 | 78.4946
1 | 0.4284 | 0.00452 | -0.0574 | 94.7788
1.5 | 0.4929 | 0.00449 | -0.0569 | 109.7773
2 | 0.5569 | 0.00453 | -0.0562 | 122.936
2.5 | 0.6254 | 0.00462 | -0.0564 | 135.368
3 | 0.7006 | 0.00479 | -0.058 | 146.263
3.5 | 0.7809 | 0.00507 | -0.0606 | 154.0237
4 | 0.8542 | 0.00614 | -0.0624 | 139.1205
4.5 | 0.9017 | 0.00803 | -0.0595 | 112.2914
5 | 0.9454 | 0.00907 | -0.0548 | 104.2337
5.5 | 0.9949 | 0.01004 | -0.0509 | 99.0936
6 | 1.0454 | 0.0111 | -0.0471 | 94.1802
6.5 | 1.0976 | 0.01212 | -0.0432 | 90.5611
7 | 1.1428 | 0.01341 | -0.0382 | 85.22
7.5 | 1.1811 | 0.01499 | -0.0324 | 78.7925
8 | 1.2071 | 0.01765 | -0.0263 | 68.3909
8.5 | 1.2266 | 0.02123 | -0.0206 | 57.7767
9 | 1.2351 | 0.02588 | -0.0148 | 47.7241
9.5 | 1.233 | 0.03162 | -0.0093 | 38.9943
10 | 1.2138 | 0.03918 | -0.0053 | 30.9801
10.5 | 1.1807 | 0.04859 | -0.0037 | 24.2992
11 | 1.1433 | 0.05954 | -0.0053 | 19.2022
11.5 | 1.1055 | 0.07203 | -0.0098 | 15.3478
12 | 1.0692 | 0.08599 | -0.0169 | 12.434
12.5 | 1.0358 | 0.10132 | -0.0256 | 10.2231
13 | 1.0054 | 0.11723 | -0.0338 | 8.5763
13.5 | 0.977 | 0.13273 | -0.0416 | 7.3608
14 | 0.9566 | 0.14773 | -0.0497 | 6.4753

## 57. Re 3M Mach 0.00 (1)
BIGFOIL.COM POLAR EXPORT
GA 37A311
GA 37A311 |  |  |  | Cl Max: | 1.281 | at alpha= | 10.5 | deg
JavaFoil+Calcfoil stall+Eppler ext transition |  |  |  | L/D Max: | 149.868 | at alpha= | 4.5 | deg
Re: | 3000000 |  |  | Cd Min: | 0.00505 | at alpha= | 2 | deg
Mach: | 0 |  |  | Cl=0 at alpha= | -2.3305 | deg
|  |  |  | @ Cl=0.1, Cd= | 0.007017
|  |  |  | @ Cl=0.4, Cd= | 0.0055117
|  |  |  | @ Cl=0.6, Cd= | 0.0053147
alpha (deg) | Cl | Cd | Cm | Cl/Cd
-16.5 | -0.404 | 0.12066 | -0.011 | -3.344
-16 | -0.418 | 0.11518 | -0.012 | -3.626
-15.5 | -0.431 | 0.1099 | -0.012 | -3.925
-15 | -0.445 | 0.1056 | -0.012 | -4.211
-14.5 | -0.458 | 0.09995 | -0.012 | -4.581
-14 | -0.47 | 0.09499 | -0.013 | -4.947
-13.5 | -0.481 | 0.09046 | -0.013 | -5.316
-13 | -0.491 | 0.0856 | -0.013 | -5.73
-12.5 | -0.499 | 0.08095 | -0.014 | -6.159
-12 | -0.504 | 0.07781 | -0.014 | -6.482
-11.5 | -0.508 | 0.07358 | -0.014 | -6.899
-11 | -0.508 | 0.06998 | -0.014 | -7.264
-10.5 | -0.506 | 0.06546 | -0.015 | -7.731
-10 | -0.5 | 0.0618 | -0.015 | -8.099
-9.5 | -0.491 | 0.05793 | -0.015 | -8.482
-9 | -0.479 | 0.05531 | -0.016 | -8.653
-8.5 | -0.462 | 0.05183 | -0.017 | -8.914
-8 | -0.441 | 0.04913 | -0.017 | -8.977
-7.5 | -0.417 | 0.04629 | -0.017 | -8.998
-7 | -0.39 | 0.04271 | -0.02 | -9.122
-6.5 | -0.439 | 0.00881 | -0.038 | -49.852
-6 | -0.396 | 0.00856 | -0.039 | -46.266
-5.5 | -0.349 | 0.00806 | -0.04 | -43.322
-5 | -0.3 | 0.00796 | -0.041 | -37.645
-4.5 | -0.247 | 0.00793 | -0.042 | -31.175
-4 | -0.193 | 0.00781 | -0.042 | -24.653
-3.5 | -0.136 | 0.00753 | -0.043 | -18.116
-3 | -0.079 | 0.00735 | -0.044 | -10.714
-2.5 | -0.02 | 0.00721 | -0.045 | -2.82
-2 | 0.039 | 0.0072 | -0.046 | 5.381
-1.5 | 0.098 | 0.00707 | -0.047 | 13.895
-1 | 0.158 | 0.00548 | -0.048 | 28.804
-0.5 | 0.218 | 0.00539 | -0.048 | 40.408
0 | 0.279 | 0.00544 | -0.049 | 51.328
0.5 | 0.339 | 0.0055 | -0.05 | 61.717
1 | 0.399 | 0.00551 | -0.051 | 72.433
1.5 | 0.459 | 0.00561 | -0.052 | 81.849
2 | 0.519 | 0.00505 | -0.053 | 102.816
2.5 | 0.578 | 0.0053 | -0.054 | 109.134
3 | 0.638 | 0.00534 | -0.054 | 119.52
3.5 | 0.697 | 0.00526 | -0.055 | 132.454
4 | 0.755 | 0.0054 | -0.056 | 139.796
4.5 | 0.813 | 0.00542 | -0.057 | 149.868
5 | 0.869 | 0.00937 | -0.058 | 92.804
5.5 | 0.924 | 0.00963 | -0.059 | 95.886
6 | 0.976 | 0.01008 | -0.059 | 96.836
6.5 | 1.027 | 0.01046 | -0.06 | 98.193
7 | 1.075 | 0.01135 | -0.061 | 94.64
7.5 | 1.119 | 0.01186 | -0.062 | 94.394
8 | 1.161 | 0.01243 | -0.063 | 93.39
8.5 | 1.198 | 0.01268 | -0.064 | 94.489
9 | 1.232 | 0.01328 | -0.064 | 92.727
9.5 | 1.261 | 0.01399 | -0.065 | 90.097
10 | 1.275 | 0.0147 | -0.066 | 86.715
10.5 | 1.281 | 0.01545 | -0.067 | 82.955
11 | 1.28 | 0.01627 | -0.068 | 78.695
11.5 | 1.271 | 0.01782 | -0.068 | 71.34
12 | 1.225 | 0.01957 | -0.067 | 62.574
12.5 | 1.193 | 0.02151 | -0.068 | 55.456
13 | 1.155 | 0.02405 | -0.068 | 48.043
13.5 | 1.094 | 0.03162 | -0.066 | 34.586
14 | 1.033 | 0.04132 | -0.064 | 24.991
14.5 | 0.898 | 0.09337 | -0.046 | 9.612
15 | 0.854 | 0.10545 | -0.042 | 8.099
15.5 | 0.813 | 0.11582 | -0.039 | 7.024

## 58. Re 3M Mach 0.00 (2)
BIGFOIL.COM POLAR EXPORT
GA 37A311
GA 37A311 |  |  |  | Cl Max: | 1.6491 | at alpha= | 17 | deg
XFOIL ncrit=9 |  |  |  | L/D Max: | 150.698 | at alpha= | 3.5 | deg
Re: | 3000000 |  |  | Cd Min: | 0.098 | at alpha= | 20 | deg
Mach: | 0 |  |  | Cl=0 at alpha= | -2.3708 | deg
|  |  |  | @ Cl=0.1, Cd= | 0.0061852
|  |  |  | @ Cl=0.4, Cd= | 0.00383
|  |  |  | @ Cl=0.6, Cd= | 0.004071
alpha (deg) | Cl | Cd | Cm | Cl/Cd
-10 | -0.8128 | 0.01679 | -0.0527 | -48.4098
-9.5 | -0.7704 | 0.01426 | -0.0515 | -54.0252
-9 | -0.7196 | 0.01335 | -0.0512 | -53.9026
-8.5 | -0.6667 | 0.01282 | -0.0511 | -52.0047
-8 | -0.614 | 0.01214 | -0.0509 | -50.5766
-7.5 | -0.561 | 0.01142 | -0.0508 | -49.1243
-7 | -0.5073 | 0.01084 | -0.0507 | -46.7989
-6.5 | -0.453 | 0.01036 | -0.0507 | -43.7259
-6 | -0.4015 | 0.00922 | -0.0502 | -43.5466
-5.5 | -0.3487 | 0.00837 | -0.0499 | -41.6607
-5 | -0.2937 | 0.00794 | -0.0499 | -36.9899
-4.5 | -0.2382 | 0.00762 | -0.05 | -31.2598
-4 | -0.1821 | 0.00744 | -0.0502 | -24.4758
-3.5 | -0.127 | 0.007 | -0.0502 | -18.1429
-3 | -0.0707 | 0.00678 | -0.0504 | -10.4277
-2.5 | -0.0146 | 0.00657 | -0.0506 | -2.2222
-2 | 0.0419 | 0.00641 | -0.0508 | 6.5367
-1.5 | 0.0982 | 0.0062 | -0.0511 | 15.8387
-1 | 0.153 | 0.00575 | -0.0511 | 26.6087
-0.5 | 0.2047 | 0.00484 | -0.0509 | 42.2934
0 | 0.2596 | 0.00456 | -0.051 | 56.9298
0.5 | 0.3125 | 0.00408 | -0.0507 | 76.5931
1 | 0.3663 | 0.00388 | -0.0503 | 94.4072
1.5 | 0.4202 | 0.0038 | -0.05 | 110.5789
2 | 0.4746 | 0.0038 | -0.0497 | 124.8947
2.5 | 0.5291 | 0.00388 | -0.0495 | 136.366
3 | 0.5872 | 0.00401 | -0.0501 | 146.4339
3.5 | 0.648 | 0.0043 | -0.0515 | 150.6977
4 | 0.7065 | 0.00513 | -0.0529 | 137.7193
4.5 | 0.7656 | 0.00638 | -0.0548 | 120
5 | 0.8249 | 0.00716 | -0.0564 | 115.2095
5.5 | 0.8687 | 0.00781 | -0.0545 | 111.2292
6 | 0.9148 | 0.00834 | -0.0529 | 109.6882
6.5 | 0.9617 | 0.00892 | -0.0516 | 107.8139
7 | 1.0095 | 0.00952 | -0.0505 | 106.0399
7.5 | 1.0583 | 0.01009 | -0.0497 | 104.886
8 | 1.1067 | 0.01072 | -0.0489 | 103.2369
8.5 | 1.1559 | 0.01124 | -0.0482 | 102.8381
9 | 1.2038 | 0.01186 | -0.0474 | 101.5008
9.5 | 1.2487 | 0.01273 | -0.0461 | 98.0911
10 | 1.2958 | 0.01332 | -0.0453 | 97.2823
10.5 | 1.341 | 0.01402 | -0.0443 | 95.6491
11 | 1.3825 | 0.01494 | -0.0427 | 92.5368
11.5 | 1.4222 | 0.01588 | -0.0409 | 89.5592
12 | 1.4581 | 0.01677 | -0.0384 | 86.9469
12.5 | 1.4899 | 0.01788 | -0.0356 | 83.3277
13 | 1.5169 | 0.01938 | -0.0326 | 78.2714
13.5 | 1.5394 | 0.02132 | -0.0295 | 72.2045
14 | 1.566 | 0.02307 | -0.0273 | 67.8804
14.5 | 1.5896 | 0.02518 | -0.0252 | 63.1295
15 | 1.6101 | 0.02765 | -0.0233 | 58.2315
15.5 | 1.627 | 0.03051 | -0.0214 | 53.3268
16 | 1.6402 | 0.0338 | -0.0197 | 48.5266
16.5 | 1.648 | 0.03772 | -0.0181 | 43.6903
17 | 1.6491 | 0.04243 | -0.0167 | 38.8664
17.5 | 1.6427 | 0.04824 | -0.0159 | 34.0527
18 | 1.6289 | 0.05541 | -0.0158 | 29.3972
18.5 | 1.6071 | 0.06409 | -0.0168 | 25.0757
19 | 1.576 | 0.07475 | -0.0191 | 21.0836
19.5 | 1.5521 | 0.08508 | -0.0223 | 18.2428
20 | 1.5158 | 0.098 | -0.0271 | 15.4673

## 59. Re 3M Mach 0.10 (1)
BIGFOIL.COM POLAR EXPORT
GA 37A311
GA 37A311 |  |  |  | Cl Max: | 1.276 | at alpha= | 10.5 | deg
JavaFoil+Calcfoil stall+Eppler ext transition |  |  |  | L/D Max: | 149.114 | at alpha= | 4.5 | deg
Re: | 3000000 |  |  | Cd Min: | 0.0051 | at alpha= | 2 | deg
Mach: | 0.1 |  |  | Cl=0 at alpha= | -2.3305 | deg
|  |  |  | @ Cl=0.1, Cd= | 0.0069757
|  |  |  | @ Cl=0.4, Cd= | 0.0055583
|  |  |  | @ Cl=0.6, Cd= | 0.0053317
alpha (deg) | Cl | Cd | Cm | Cl/Cd
-16 | -0.374 | 0.11593 | -0.012 | -3.223
-15.5 | -0.39 | 0.11006 | -0.012 | -3.542
-15 | -0.406 | 0.10519 | -0.012 | -3.858
-14.5 | -0.421 | 0.10012 | -0.013 | -4.208
-14 | -0.436 | 0.09582 | -0.013 | -4.551
-13.5 | -0.45 | 0.09114 | -0.013 | -4.939
-13 | -0.463 | 0.08674 | -0.013 | -5.335
-12.5 | -0.474 | 0.08132 | -0.014 | -5.826
-12 | -0.483 | 0.07788 | -0.014 | -6.196
-11.5 | -0.489 | 0.07414 | -0.014 | -6.597
-11 | -0.493 | 0.06957 | -0.014 | -7.08
-10.5 | -0.493 | 0.06592 | -0.015 | -7.48
-10 | -0.49 | 0.06193 | -0.015 | -7.912
-9.5 | -0.483 | 0.05851 | -0.015 | -8.256
-9 | -0.472 | 0.05559 | -0.016 | -8.497
-8.5 | -0.458 | 0.05194 | -0.017 | -8.811
-8 | -0.438 | 0.04926 | -0.017 | -8.895
-7.5 | -0.415 | 0.04652 | -0.018 | -8.917
-7 | -0.389 | 0.043 | -0.019 | -9.036
-6.5 | -0.439 | 0.00888 | -0.038 | -49.453
-6 | -0.396 | 0.00862 | -0.039 | -45.98
-5.5 | -0.35 | 0.00838 | -0.04 | -41.793
-5 | -0.3 | 0.00805 | -0.041 | -37.314
-4.5 | -0.248 | 0.00791 | -0.042 | -31.355
-4 | -0.193 | 0.00775 | -0.043 | -24.936
-3.5 | -0.137 | 0.00761 | -0.043 | -17.993
-3 | -0.079 | 0.00743 | -0.044 | -10.661
-2.5 | -0.02 | 0.00728 | -0.045 | -2.806
-2 | 0.039 | 0.00713 | -0.046 | 5.463
-1.5 | 0.099 | 0.007 | -0.047 | 14.103
-1 | 0.159 | 0.00554 | -0.048 | 28.64
-0.5 | 0.219 | 0.00543 | -0.049 | 40.256
0 | 0.281 | 0.00538 | -0.05 | 52.122
0.5 | 0.341 | 0.00546 | -0.05 | 62.503
1 | 0.401 | 0.00556 | -0.051 | 72.139
1.5 | 0.462 | 0.00561 | -0.052 | 82.271
2 | 0.522 | 0.0051 | -0.053 | 102.388
2.5 | 0.581 | 0.0053 | -0.054 | 109.718
3 | 0.641 | 0.0054 | -0.055 | 118.791
3.5 | 0.701 | 0.00524 | -0.056 | 133.768
4 | 0.759 | 0.00537 | -0.056 | 141.264
4.5 | 0.817 | 0.00548 | -0.057 | 149.114
5 | 0.873 | 0.00943 | -0.058 | 92.603
5.5 | 0.928 | 0.0097 | -0.059 | 95.651
6 | 0.981 | 0.01012 | -0.06 | 96.943
6.5 | 1.031 | 0.01094 | -0.061 | 94.247
7 | 1.079 | 0.01142 | -0.061 | 94.419
7.5 | 1.123 | 0.01195 | -0.062 | 93.967
8 | 1.164 | 0.01253 | -0.063 | 92.865
8.5 | 1.201 | 0.01279 | -0.064 | 93.849
9 | 1.233 | 0.01341 | -0.065 | 91.944
9.5 | 1.261 | 0.01413 | -0.065 | 89.181
10 | 1.272 | 0.01486 | -0.066 | 85.615
10.5 | 1.276 | 0.01564 | -0.067 | 81.594
11 | 1.271 | 0.01649 | -0.068 | 77.061
11.5 | 1.232 | 0.01865 | -0.067 | 66.045
12 | 1.204 | 0.02005 | -0.068 | 60.079
12.5 | 1.167 | 0.02216 | -0.068 | 52.655
13 | 1.12 | 0.0256 | -0.067 | 43.757
13.5 | 1.05 | 0.03516 | -0.065 | 29.854
14 | 0.889 | 0.09412 | -0.042 | 9.449
14.5 | 0.847 | 0.10331 | -0.039 | 8.195
15 | 0.808 | 0.10919 | -0.04 | 7.396
15.5 | 0.765 | 0.11767 | -0.038 | 6.501

## 60. Re 3M Mach 0.10 (2)
BIGFOIL.COM POLAR EXPORT
GA 37A311
GA 37A311 |  |  |  | Cl Max: | 1.6295 | at alpha= | 16.5 | deg
XFOIL ncrit=9 |  |  |  | L/D Max: | 151.183 | at alpha= | 3.5 | deg
Re: | 3000000 |  |  | Cd Min: | 0.17713 | at alpha= | -15 | deg
Mach: | 0.1 |  |  | Cl=0 at alpha= | -2.3715 | deg
|  |  |  | @ Cl=0.1, Cd= | 0.0062016
|  |  |  | @ Cl=0.4, Cd= | 0.0038435
|  |  |  | @ Cl=0.6, Cd= | 0.0040651
alpha (deg) | Cl | Cd | Cm | Cl/Cd
-15 | -0.5618 | 0.17713 | 0.0152 | -3.1717
-14.5 | -0.548 | 0.17024 | 0.0119 | -3.219
-14 | -0.5354 | 0.16196 | 0.0082 | -3.3058
-13.5 | -0.5256 | 0.15369 | 0.0048 | -3.4199
-13 | -0.5162 | 0.14573 | 0.0015 | -3.5422
-12.5 | -0.5079 | 0.13773 | -0.0018 | -3.6876
-12 | -0.5009 | 0.12951 | -0.0051 | -3.8677
-10 | -0.7967 | 0.02204 | -0.0557 | -36.1479
-9.5 | -0.7712 | 0.01577 | -0.0533 | -48.903
-9 | -0.7232 | 0.01409 | -0.0525 | -51.3272
-8.5 | -0.6706 | 0.01334 | -0.0522 | -50.2699
-8 | -0.6175 | 0.0126 | -0.0519 | -49.0079
-7.5 | -0.5645 | 0.01173 | -0.0516 | -48.1245
-7 | -0.5106 | 0.01105 | -0.0514 | -46.2081
-6.5 | -0.4559 | 0.01051 | -0.0513 | -43.3777
-6 | -0.4031 | 0.00953 | -0.0509 | -42.298
-5.5 | -0.3509 | 0.00847 | -0.0504 | -41.4286
-5 | -0.2956 | 0.008 | -0.0503 | -36.95
-4.5 | -0.2397 | 0.00766 | -0.0504 | -31.2924
-4 | -0.1833 | 0.00746 | -0.0506 | -24.571
-3 | -0.0712 | 0.00679 | -0.0507 | -10.486
-2.5 | -0.0146 | 0.00659 | -0.0509 | -2.2155
-2 | 0.0422 | 0.00642 | -0.0511 | 6.5732
-1.5 | 0.0989 | 0.00621 | -0.0513 | 15.9259
-1 | 0.154 | 0.00579 | -0.0514 | 26.5976
-0.5 | 0.2059 | 0.00485 | -0.0512 | 42.4536
0.5 | 0.3144 | 0.00409 | -0.051 | 76.8704
1 | 0.3685 | 0.00389 | -0.0506 | 94.7301
1.5 | 0.4227 | 0.00381 | -0.0503 | 110.9449
2 | 0.4774 | 0.00381 | -0.05 | 125.3018
2.5 | 0.5322 | 0.00389 | -0.0497 | 136.8123
3 | 0.5905 | 0.00402 | -0.0503 | 146.8905
3.5 | 0.6516 | 0.00431 | -0.0517 | 151.1833
4 | 0.7104 | 0.00516 | -0.0531 | 137.6744
4.5 | 0.7699 | 0.00642 | -0.055 | 119.9221
5 | 0.8291 | 0.00722 | -0.0565 | 114.8338
5.5 | 0.8735 | 0.00784 | -0.0545 | 111.4158
6 | 0.9197 | 0.00839 | -0.0529 | 109.6186
6.5 | 0.9668 | 0.00898 | -0.0515 | 107.6615
7 | 1.0151 | 0.00959 | -0.0504 | 105.8498
7.5 | 1.0643 | 0.01017 | -0.0495 | 104.6509
8 | 1.1127 | 0.01084 | -0.0485 | 102.6476
8.5 | 1.1625 | 0.01135 | -0.0479 | 102.4229
9 | 1.2104 | 0.01201 | -0.0469 | 100.7827
9.5 | 1.2557 | 0.01286 | -0.0456 | 97.6439
10 | 1.3028 | 0.01349 | -0.0446 | 96.5752
10.5 | 1.3476 | 0.01425 | -0.0433 | 94.5684
11 | 1.3866 | 0.01539 | -0.0411 | 90.0975
11.5 | 1.4271 | 0.01618 | -0.0392 | 88.2015
12 | 1.4613 | 0.01719 | -0.0364 | 85.0087
12.5 | 1.4917 | 0.01846 | -0.0334 | 80.8072
13 | 1.5129 | 0.0205 | -0.0297 | 73.8
13.5 | 1.5407 | 0.02219 | -0.0273 | 69.4322
14 | 1.5655 | 0.02423 | -0.0251 | 64.61
14.5 | 1.5869 | 0.02665 | -0.0229 | 59.546
15 | 1.6049 | 0.02948 | -0.0209 | 54.4403
15.5 | 1.6189 | 0.03276 | -0.019 | 49.417
16 | 1.6282 | 0.03659 | -0.0172 | 44.4985
16.5 | 1.6295 | 0.04132 | -0.0157 | 39.4361
17 | 1.6235 | 0.0471 | -0.0146 | 34.4692
17.5 | 1.6084 | 0.05442 | -0.0144 | 29.5553
18 | 1.5842 | 0.06343 | -0.0153 | 24.9756
18.5 | 1.5524 | 0.07422 | -0.0178 | 20.9162
19 | 1.5249 | 0.08524 | -0.0212 | 17.8895
19.5 | 1.4877 | 0.09847 | -0.0263 | 15.1082
20 | 1.4331 | 0.1158 | -0.0343 | 12.3756

## 61. Re 3M Mach 0.25 (1)
BIGFOIL.COM POLAR EXPORT
GA 37A311
GA 37A311 |  |  |  | Cl Max: | 1.25 | at alpha= | 9.5 | deg
JavaFoil+Calcfoil stall+Eppler ext transition |  |  |  | L/D Max: | 150.457 | at alpha= | 4.5 | deg
Re: | 3000000 |  |  | Cd Min: | 0.00516 | at alpha= | 2 | deg
Mach: | 0.25 |  |  | Cl=0 at alpha= | -2.3279 | deg
|  |  |  | @ Cl=0.1, Cd= | 0.0070925
|  |  |  | @ Cl=0.4, Cd= | 0.0055826
|  |  |  | @ Cl=0.6, Cd= | 0.11406
alpha (deg) | Cl | Cd | Cm | Cl/Cd
-14 | -0.067 | 0.09655 | -0.014 | -0.698
-13.5 | -0.116 | 0.09083 | -0.014 | -1.272
-13 | -0.188 | 0.08633 | -0.015 | -2.182
-12.5 | -0.239 | 0.08135 | -0.015 | -2.933
-12 | -0.281 | 0.07718 | -0.015 | -3.643
-11.5 | -0.318 | 0.07395 | -0.015 | -4.3
-11 | -0.35 | 0.06983 | -0.015 | -5.011
-10.5 | -0.376 | 0.06615 | -0.016 | -5.689
-10 | -0.397 | 0.06316 | -0.016 | -6.282
-9.5 | -0.411 | 0.05967 | -0.016 | -6.885
-9 | -0.418 | 0.05614 | -0.016 | -7.447
-8.5 | -0.418 | 0.05297 | -0.017 | -7.898
-8 | -0.412 | 0.04992 | -0.017 | -8.243
-7.5 | -0.398 | 0.04777 | -0.017 | -8.33
-7 | -0.379 | 0.04442 | -0.018 | -8.522
-6.5 | -0.353 | 0.04183 | -0.019 | -8.439
-6 | -0.397 | 0.00859 | -0.04 | -46.182
-5.5 | -0.353 | 0.0086 | -0.041 | -41.084
-5 | -0.305 | 0.00832 | -0.042 | -36.633
-4.5 | -0.253 | 0.00814 | -0.043 | -31.051
-4 | -0.198 | 0.00792 | -0.044 | -24.94
-3.5 | -0.14 | 0.00764 | -0.045 | -18.359
-3 | -0.081 | 0.00744 | -0.046 | -10.915
-2.5 | -0.021 | 0.0074 | -0.046 | -2.833
-2 | 0.04 | 0.00724 | -0.047 | 5.521
-1.5 | 0.101 | 0.00709 | -0.048 | 14.301
-1 | 0.163 | 0.00698 | -0.049 | 23.338
-0.5 | 0.225 | 0.0054 | -0.05 | 41.603
0 | 0.288 | 0.00545 | -0.051 | 52.905
0.5 | 0.35 | 0.00551 | -0.052 | 63.597
1 | 0.412 | 0.0056 | -0.053 | 73.656
1.5 | 0.474 | 0.00563 | -0.054 | 84.272
2 | 0.536 | 0.00516 | -0.054 | 103.95
2.5 | 0.597 | 0.00517 | -0.055 | 115.491
3 | 0.659 | 0.00546 | -0.056 | 120.585
3.5 | 0.72 | 0.00536 | -0.057 | 134.398
4 | 0.78 | 0.00548 | -0.058 | 142.402
4.5 | 0.839 | 0.00558 | -0.059 | 150.457
5 | 0.896 | 0.00967 | -0.06 | 92.659
5.5 | 0.951 | 0.01 | -0.06 | 95.13
6 | 1.004 | 0.01044 | -0.061 | 96.152
6.5 | 1.054 | 0.01132 | -0.062 | 93.135
7 | 1.1 | 0.01189 | -0.063 | 92.494
7.5 | 1.142 | 0.01251 | -0.064 | 91.304
8 | 1.178 | 0.01317 | -0.065 | 89.477
8.5 | 1.209 | 0.0135 | -0.066 | 89.546
9 | 1.233 | 0.01422 | -0.066 | 86.725
9.5 | 1.25 | 0.01503 | -0.067 | 83.174
10 | 1.243 | 0.01592 | -0.068 | 78.095
10.5 | 1.222 | 0.01693 | -0.069 | 72.212
11 | 1.157 | 0.01957 | -0.068 | 59.124
11.5 | 1.055 | 0.02878 | -0.064 | 36.65
12 | 0.87 | 0.07959 | -0.038 | 10.936
12.5 | 0.808 | 0.08654 | -0.037 | 9.337
13 | 0.737 | 0.09386 | -0.036 | 7.853
13.5 | 0.659 | 0.10006 | -0.035 | 6.59
14 | 0.576 | 0.10944 | -0.035 | 5.266
14.5 | 0.488 | 0.11406 | -0.036 | 4.279

## 62. Re 3M Mach 0.25 (2)
BIGFOIL.COM POLAR EXPORT
GA 37A311
GA 37A311 |  |  |  | Cl Max: | 1.5179 | at alpha= | 14 | deg
XFOIL ncrit=9 |  |  |  | L/D Max: | 153.333 | at alpha= | 3.5 | deg
Re: | 3000000 |  |  | Cd Min: | 0.25154 | at alpha= | -20 | deg
Mach: | 0.25 |  |  | Cl=0 at alpha= | -2.3733 | deg
|  |  |  | @ Cl=0.1, Cd= | 0.0062874
|  |  |  | @ Cl=0.4, Cd= | 0.0039258
|  |  |  | @ Cl=0.6, Cd= | 0.0040519
alpha (deg) | Cl | Cd | Cm | Cl/Cd
-20 | -0.7287 | 0.25154 | 0.0555 | -2.897
-19.5 | -0.7104 | 0.24517 | 0.0511 | -2.8976
-19 | -0.6922 | 0.2385 | 0.0469 | -2.9023
-18.5 | -0.6735 | 0.23119 | 0.0427 | -2.9132
-18 | -0.6558 | 0.22327 | 0.0383 | -2.9373
-17.5 | -0.6387 | 0.21569 | 0.0341 | -2.9612
-17 | -0.6221 | 0.20838 | 0.0301 | -2.9854
-16.5 | -0.6056 | 0.20094 | 0.0262 | -3.0138
-16 | -0.5926 | 0.19284 | 0.0223 | -3.073
-15.5 | -0.5762 | 0.1865 | 0.0188 | -3.0895
-15 | -0.5603 | 0.17998 | 0.0154 | -3.1131
-14.5 | -0.5453 | 0.17297 | 0.012 | -3.1526
-14 | -0.5311 | 0.16472 | 0.0083 | -3.2243
-13.5 | -0.52 | 0.15638 | 0.0047 | -3.3252
-13 | -0.5091 | 0.14842 | 0.0013 | -3.4301
-12.5 | -0.4993 | 0.14051 | -0.002 | -3.5535
-12 | -0.4905 | 0.13246 | -0.0053 | -3.703
-11.5 | -0.492 | 0.12214 | -0.0092 | -4.0282
-10.5 | -0.4853 | 0.10385 | -0.0179 | -4.6731
-10 | -0.4864 | 0.0965 | -0.0201 | -5.0404
-9.5 | -0.4777 | 0.08985 | -0.0238 | -5.3166
-9 | -0.4745 | 0.08156 | -0.0291 | -5.8178
-8.5 | -0.4794 | 0.07062 | -0.0382 | -6.7884
-8 | -0.4948 | 0.05411 | -0.0564 | -9.1443
-7.5 | -0.5684 | 0.01772 | -0.0581 | -32.0767
-6.5 | -0.4706 | 0.01189 | -0.0553 | -39.5795
-6 | -0.4145 | 0.0109 | -0.0547 | -38.0275
-5.5 | -0.3615 | 0.00928 | -0.0537 | -38.9547
-5 | -0.3056 | 0.00844 | -0.053 | -36.2085
-4.5 | -0.248 | 0.00796 | -0.0528 | -31.1558
-4 | -0.1897 | 0.00759 | -0.0526 | -24.9934
-3.5 | -0.132 | 0.00717 | -0.0525 | -18.41
-2.5 | -0.0148 | 0.0067 | -0.0527 | -2.209
-2 | 0.0436 | 0.00647 | -0.0527 | 6.7388
-1.5 | 0.1023 | 0.00628 | -0.0529 | 16.2898
-1 | 0.1598 | 0.00592 | -0.0531 | 26.9932
-0.5 | 0.213 | 0.00495 | -0.0527 | 43.0303
0 | 0.2697 | 0.0046 | -0.0528 | 58.6304
0.5 | 0.3247 | 0.00416 | -0.0525 | 78.0529
1 | 0.3806 | 0.00395 | -0.0521 | 96.3544
1.5 | 0.4368 | 0.00388 | -0.0518 | 112.5773
2 | 0.4935 | 0.00388 | -0.0515 | 127.1907
2.5 | 0.5498 | 0.00395 | -0.0512 | 139.1899
3 | 0.6089 | 0.00407 | -0.0514 | 149.6069
3.5 | 0.6716 | 0.00438 | -0.0527 | 153.3333
4 | 0.7319 | 0.00538 | -0.054 | 136.0409
4.5 | 0.7933 | 0.00665 | -0.0558 | 119.2932
5 | 0.8529 | 0.00747 | -0.0568 | 114.1767
5.5 | 0.8984 | 0.00812 | -0.0545 | 110.6404
6 | 0.946 | 0.00871 | -0.0525 | 108.6108
6.5 | 0.9952 | 0.00935 | -0.0509 | 106.4385
7 | 1.045 | 0.01004 | -0.0494 | 104.0837
7.5 | 1.0963 | 0.01065 | -0.0482 | 102.939
8 | 1.147 | 0.01132 | -0.0468 | 101.3251
8.5 | 1.1972 | 0.01201 | -0.0454 | 99.6836
9 | 1.2433 | 0.013 | -0.0433 | 95.6385
9.5 | 1.2916 | 0.01376 | -0.0416 | 93.8663
10 | 1.3366 | 0.01469 | -0.0394 | 90.9871
10.5 | 1.3719 | 0.01602 | -0.0356 | 85.6367
11 | 1.4079 | 0.01717 | -0.0322 | 81.9977
11.5 | 1.4398 | 0.01869 | -0.0287 | 77.0358
12 | 1.4612 | 0.02111 | -0.0246 | 69.2184
12.5 | 1.4831 | 0.0237 | -0.0212 | 62.5781
13 | 1.5011 | 0.02681 | -0.0181 | 55.9903
13.5 | 1.5127 | 0.03062 | -0.0151 | 49.4024
14 | 1.5179 | 0.03517 | -0.0125 | 43.1589
14.5 | 1.5162 | 0.04056 | -0.0105 | 37.3817
15 | 1.5074 | 0.04699 | -0.0092 | 32.0792
15.5 | 1.4919 | 0.05471 | -0.009 | 27.2692
16 | 1.4702 | 0.06384 | -0.0102 | 23.0294
16.5 | 1.4409 | 0.07477 | -0.0132 | 19.2711
17 | 1.4038 | 0.08785 | -0.0181 | 15.9795
17.5 | 1.3615 | 0.10281 | -0.0249 | 13.2429
18 | 1.3111 | 0.12037 | -0.0338 | 10.8922
18.5 | 1.2569 | 0.13975 | -0.0441 | 8.9939
19 | 1.1967 | 0.16134 | -0.0564 | 7.4173

## 63. Re 3M Mach 0.50 (1)
BIGFOIL.COM POLAR EXPORT
GA 37A311
GA 37A311 |  |  |  | Cl Max: | 1.235 | at alpha= | 20 | deg
JavaFoil+Calcfoil stall+Eppler ext transition |  |  |  | L/D Max: | 147.653 | at alpha= | 4 | deg
Re: | 3000000 |  |  | Cd Min: | 0.00562 | at alpha= | -0.5 | deg
Mach: | 0.5 |  |  | Cl=0 at alpha= | -2.3309 | deg
|  |  |  | @ Cl=0.1, Cd= | 0.0073268
|  |  |  | @ Cl=0.4, Cd= | 0.0057216
|  |  |  | @ Cl=0.6, Cd= | 0.00589
alpha (deg) | Cl | Cd | Cm | Cl/Cd
-20 | -0.958 | 0.16852 | -0.012 | -5.688
-19.5 | -0.932 | 0.16227 | -0.013 | -5.746
-19 | -0.909 | 0.1622 | -0.013 | -5.601
-18.5 | -0.882 | 0.1543 | -0.014 | -5.716
-18 | -0.854 | 0.15112 | -0.014 | -5.653
-17.5 | -0.826 | 0.14569 | -0.014 | -5.671
-17 | -0.799 | 0.14083 | -0.014 | -5.674
-16.5 | -0.772 | 0.13448 | -0.014 | -5.744
-16 | -0.746 | 0.12988 | -0.015 | -5.741
-15.5 | -0.719 | 0.12316 | -0.015 | -5.839
-15 | -0.692 | 0.12177 | -0.015 | -5.686
-14.5 | -0.666 | 0.11787 | -0.016 | -5.647
-14 | -0.639 | 0.11303 | -0.016 | -5.65
-13.5 | -0.612 | 0.1102 | -0.016 | -5.552
-13 | -0.585 | 0.10587 | -0.017 | -5.53
-12.5 | -0.557 | 0.09605 | -0.016 | -5.797
-12 | -0.53 | 0.09415 | -0.016 | -5.626
-11.5 | -0.503 | 0.09069 | -0.017 | -5.544
-11 | -0.476 | 0.08748 | -0.017 | -5.439
-10.5 | -0.449 | 0.08249 | -0.017 | -5.441
-10 | -0.422 | 0.07979 | -0.018 | -5.285
-9.5 | -0.395 | 0.07718 | -0.018 | -5.112
-9 | -0.367 | 0.06784 | -0.018 | -5.409
-8.5 | -0.34 | 0.05754 | -0.019 | -5.907
-8 | -0.313 | 0.05225 | -0.02 | -5.985
-7.5 | -0.286 | 0.04771 | -0.02 | -5.984
-7 | -0.262 | 0.04116 | -0.027 | -6.364
-6.5 | -0.231 | 0.04337 | -0.021 | -5.317
-6 | -0.203 | 0.04186 | -0.021 | -4.847
-5.5 | -0.175 | 0.04021 | -0.019 | -4.352
-5 | -0.212 | 0.03807 | -0.02 | -5.571
-4.5 | -0.207 | 0.03592 | -0.02 | -5.761
-4 | -0.21 | 0.00836 | -0.049 | -25.168
-3.5 | -0.153 | 0.00818 | -0.05 | -18.684
-3 | -0.09 | 0.00781 | -0.051 | -11.464
-2.5 | -0.023 | 0.00763 | -0.052 | -3.053
-2 | 0.045 | 0.00744 | -0.053 | 5.993
-1.5 | 0.113 | 0.0073 | -0.054 | 15.496
-1 | 0.182 | 0.00715 | -0.055 | 25.447
-0.5 | 0.251 | 0.00562 | -0.056 | 44.675
0 | 0.322 | 0.00569 | -0.057 | 56.661
0.5 | 0.392 | 0.00571 | -0.058 | 68.593
1 | 0.461 | 0.00581 | -0.059 | 79.415
1.5 | 0.53 | 0.00591 | -0.06 | 89.684
2 | 0.6 | 0.00589 | -0.061 | 101.868
2.5 | 0.667 | 0.00572 | -0.062 | 116.705
3 | 0.736 | 0.00565 | -0.063 | 130.126
3.5 | 0.803 | 0.006 | -0.064 | 133.88
4 | 0.869 | 0.00589 | -0.065 | 147.653
4.5 | 0.933 | 0.00638 | -0.066 | 146.248
5 | 0.993 | 0.0111 | -0.067 | 89.517
5.5 | 1.047 | 0.0116 | -0.068 | 90.256
6 | 1.093 | 0.01235 | -0.069 | 88.456
6.5 | 1.124 | 0.01318 | -0.07 | 85.269
7 | 1.131 | 0.0142 | -0.07 | 79.619
7.5 | 1.081 | 0.01542 | -0.071 | 70.065
8 | 0.712 | 0.01646 | -0.072 | 43.246
8.5 | 0.729 | 0.01852 | -0.072 | 39.372
9 | 0.626 | 0.06801 | -0.03 | 9.199
9.5 | 0.783 | 0.02249 | -0.072 | 34.797
10 | 0.687 | 0.06833 | -0.041 | 10.047
10.5 | 0.71 | 0.08491 | -0.036 | 8.357
11 | 0.737 | 0.08888 | -0.036 | 8.289
11.5 | 0.764 | 0.09206 | -0.037 | 8.297
12 | 0.792 | 0.09759 | -0.038 | 8.111
12.5 | 0.823 | 0.10088 | -0.044 | 8.16
13 | 0.849 | 0.10758 | -0.043 | 7.895
13.5 | 0.877 | 0.1137 | -0.044 | 7.713
14 | 0.905 | 0.11792 | -0.045 | 7.671
14.5 | 0.932 | 0.12213 | -0.047 | 7.634
15 | 0.963 | 0.12439 | -0.05 | 7.743
15.5 | 0.992 | 0.13105 | -0.051 | 7.568
16 | 1.02 | 0.13928 | -0.053 | 7.326
16.5 | 1.043 | 0.13927 | -0.051 | 7.49
17 | 1.07 | 0.14062 | -0.052 | 7.612
17.5 | 1.098 | 0.14909 | -0.053 | 7.363
18 | 1.126 | 0.15083 | -0.054 | 7.463
18.5 | 1.156 | 0.15719 | -0.056 | 7.352
19 | 1.187 | 0.16041 | -0.059 | 7.403
19.5 | 1.218 | 0.16523 | -0.061 | 7.374
20 | 1.235 | 0.17004 | -0.058 | 7.262

## 64. Re 3M Mach 0.50 (2)
BIGFOIL.COM POLAR EXPORT
GA 37A311
GA 37A311 |  |  |  | Cl Max: | 1.2695 | at alpha= | 9 | deg
XFOIL ncrit=9 |  |  |  | L/D Max: | 364.697 | at alpha= | -0.5 | deg
Re: | 3000000 |  |  | Cd Min: | 0.27427 | at alpha= | -20 | deg
Mach: | 0.5 |  |  | Cl=0 at alpha= | -2.3744 | deg
|  |  |  | @ Cl=0.1, Cd= | 0.00085898
|  |  |  | @ Cl=0.4, Cd= | 0.0043379
|  |  |  | @ Cl=0.6, Cd= | 0.0041777
alpha (deg) | Cl | Cd | Cm | Cl/Cd
-20 | -0.7845 | 0.27427 | 0.0646 | -2.8603
-19.5 | -0.7619 | 0.2663 | 0.0594 | -2.8611
-19 | -0.7389 | 0.25786 | 0.0543 | -2.8655
-18.5 | -0.7158 | 0.24922 | 0.0491 | -2.8722
-18 | -0.6934 | 0.24055 | 0.044 | -2.8826
-17.5 | -0.6713 | 0.23184 | 0.039 | -2.8955
-17 | -0.6497 | 0.22326 | 0.034 | -2.9101
-16.5 | -0.6297 | 0.21463 | 0.0294 | -2.9339
-16 | -0.6088 | 0.20727 | 0.0251 | -2.9372
-15.5 | -0.5877 | 0.19974 | 0.0207 | -2.9423
-15 | -0.5669 | 0.19203 | 0.0165 | -2.9521
-14.5 | -0.5463 | 0.1836 | 0.0122 | -2.9755
-14 | -0.5277 | 0.17515 | 0.0079 | -3.0128
-13.5 | -0.5106 | 0.16664 | 0.0038 | -3.0641
-13 | -0.494 | 0.15826 | -0.0002 | -3.1214
-12.5 | -0.4784 | 0.15011 | -0.0039 | -3.187
-12 | -0.4658 | 0.14212 | -0.0072 | -3.2775
-11.5 | -0.4531 | 0.13535 | -0.0095 | -3.3476
-11 | -0.4404 | 0.12834 | -0.0122 | -3.4315
-10.5 | -0.4274 | 0.12083 | -0.0155 | -3.5372
-10 | -0.2931 | 0.0968 | -0.0342 | -3.0279
-9.5 | -0.2919 | 0.08855 | -0.0368 | -3.2964
-9 | -0.2918 | 0.08004 | -0.0394 | -3.6457
-8.5 | -0.294 | 0.07122 | -0.0422 | -4.1281
-8 | -0.2994 | 0.06218 | -0.0455 | -4.8151
-7.5 | -0.3083 | 0.05276 | -0.0496 | -5.8434
-7 | -0.3226 | 0.04231 | -0.0578 | -7.6247
-6.5 | -0.3433 | 0.03202 | -0.068 | -10.7214
-6 | -0.3432 | 0.02263 | -0.0708 | -15.1657
-5.5 | -0.3276 | 0.01411 | -0.0706 | -23.2176
-5 | -0.3008 | 0.00712 | -0.0681 | -42.2472
-4.5 | -0.2608 | 0.0031 | -0.0651 | -84.129
-4 | -0.2047 | 0.00178 | -0.0628 | -115
-3.5 | -0.1442 | 0.00129 | -0.061 | -111.7829
-3 | -0.0815 | 0.00105 | -0.0597 | -77.619
-2.5 | -0.0165 | 0.00096 | -0.059 | -17.1875
-2 | 0.0492 | 0.00089 | -0.0587 | 55.2809
-1.5 | 0.1147 | 0.00085 | -0.0585 | 134.9412
-1 | 0.1802 | 0.0008 | -0.0585 | 225.25
-0.5 | 0.2407 | 0.00066 | -0.0582 | 364.697
0 | 0.3079 | 0.00481 | -0.0595 | 64.0125
0.5 | 0.3714 | 0.00445 | -0.0592 | 83.4607
1 | 0.4352 | 0.0042 | -0.0588 | 103.619
1.5 | 0.5002 | 0.00414 | -0.0586 | 120.8213
2 | 0.5654 | 0.00414 | -0.0583 | 136.57
2.5 | 0.6296 | 0.00421 | -0.0576 | 149.5487
3 | 0.695 | 0.00433 | -0.057 | 160.5081
3.5 | 0.7643 | 0.00475 | -0.0573 | 160.9053
4 | 0.8276 | 0.00632 | -0.0575 | 130.9494
4.5 | 0.8984 | 0.0077 | -0.059 | 116.6753
5 | 0.9528 | 0.00852 | -0.0561 | 111.831
5.5 | 1.0034 | 0.00936 | -0.0522 | 107.2009
6 | 1.0571 | 0.01026 | -0.0487 | 103.0312
6.5 | 1.113 | 0.01113 | -0.0453 | 100
7 | 1.1667 | 0.01215 | -0.0413 | 96.0247
7.5 | 1.2097 | 0.01352 | -0.0355 | 89.4749
8 | 1.2446 | 0.01543 | -0.0293 | 80.661
8.5 | 1.2646 | 0.01869 | -0.0227 | 67.6619
9 | 1.2695 | 0.02343 | -0.0162 | 54.1827
9.5 | 1.2594 | 0.02961 | -0.0098 | 42.5329
10 | 1.2377 | 0.0372 | -0.0052 | 33.2715
10.5 | 1.2077 | 0.04614 | -0.0034 | 26.1747
11 | 1.1736 | 0.05644 | -0.0044 | 20.7938
11.5 | 1.1383 | 0.0682 | -0.0082 | 16.6906
12 | 1.1038 | 0.08139 | -0.0144 | 13.5619
12.5 | 1.0708 | 0.09606 | -0.0226 | 11.1472
13 | 1.0403 | 0.11162 | -0.0308 | 9.32
13.5 | 1.0114 | 0.12664 | -0.0381 | 7.9864
14 | 0.9868 | 0.14174 | -0.0462 | 6.962

## 65. Re 4M Mach 0.00 (1)
BIGFOIL.COM POLAR EXPORT
GA 37A311
GA 37A311 |  |  |  | Cl Max: | 1.281 | at alpha= | 10.5 | deg
JavaFoil+Calcfoil stall+Eppler ext transition |  |  |  | L/D Max: | 144.081 | at alpha= | 4.5 | deg
Re: | 4000000 |  |  | Cd Min: | 0.00518 | at alpha= | 3.5 | deg
Mach: | 0 |  |  | Cl=0 at alpha= | -2.3305 | deg
|  |  |  | @ Cl=0.1, Cd= | 0.0066827
|  |  |  | @ Cl=0.4, Cd= | 0.0053817
|  |  |  | @ Cl=0.6, Cd= | 0.0052493
alpha (deg) | Cl | Cd | Cm | Cl/Cd
-16 | -0.419 | 0.11206 | -0.012 | -3.735
-15.5 | -0.432 | 0.10697 | -0.013 | -4.043
-15 | -0.446 | 0.1032 | -0.013 | -4.319
-14.5 | -0.459 | 0.09722 | -0.013 | -4.722
-14 | -0.471 | 0.09259 | -0.014 | -5.088
-13.5 | -0.482 | 0.08832 | -0.014 | -5.458
-13 | -0.491 | 0.08388 | -0.014 | -5.859
-12.5 | -0.5 | 0.07871 | -0.015 | -6.351
-12 | -0.505 | 0.07605 | -0.014 | -6.637
-11.5 | -0.508 | 0.07223 | -0.014 | -7.035
-11 | -0.509 | 0.0679 | -0.015 | -7.495
-10.5 | -0.507 | 0.06417 | -0.015 | -7.894
-10 | -0.501 | 0.06109 | -0.016 | -8.201
-9.5 | -0.492 | 0.05762 | -0.016 | -8.535
-9 | -0.479 | 0.05404 | -0.017 | -8.865
-8.5 | -0.465 | 0.0492 | -0.019 | -9.442
-8 | -0.443 | 0.04667 | -0.019 | -9.501
-7.5 | -0.419 | 0.04473 | -0.02 | -9.359
-7 | -0.478 | 0.00842 | -0.037 | -56.794
-6.5 | -0.439 | 0.00846 | -0.038 | -51.935
-6 | -0.396 | 0.00818 | -0.039 | -48.42
-5.5 | -0.349 | 0.0077 | -0.04 | -45.374
-5 | -0.3 | 0.0076 | -0.041 | -39.405
-4.5 | -0.247 | 0.00758 | -0.042 | -32.599
-4 | -0.193 | 0.00746 | -0.042 | -25.809
-3.5 | -0.136 | 0.00728 | -0.043 | -18.737
-3 | -0.079 | 0.0071 | -0.044 | -11.101
-2.5 | -0.02 | 0.00696 | -0.045 | -2.919
-2 | 0.039 | 0.00682 | -0.046 | 5.686
-1.5 | 0.098 | 0.00673 | -0.047 | 14.587
-1 | 0.158 | 0.00531 | -0.048 | 29.752
-0.5 | 0.218 | 0.00526 | -0.048 | 41.359
0 | 0.279 | 0.00527 | -0.049 | 52.959
0.5 | 0.339 | 0.00532 | -0.05 | 63.777
1 | 0.399 | 0.00538 | -0.051 | 74.288
1.5 | 0.459 | 0.00548 | -0.052 | 83.828
2 | 0.519 | 0.00533 | -0.053 | 97.481
2.5 | 0.578 | 0.00522 | -0.054 | 110.794
3 | 0.638 | 0.0053 | -0.054 | 120.478
3.5 | 0.697 | 0.00518 | -0.055 | 134.62
4 | 0.755 | 0.00532 | -0.056 | 142.109
4.5 | 0.813 | 0.00564 | -0.057 | 144.081
5 | 0.869 | 0.00903 | -0.058 | 96.277
5.5 | 0.924 | 0.00929 | -0.059 | 99.476
6 | 0.976 | 0.00958 | -0.059 | 101.863
6.5 | 1.027 | 0.00994 | -0.06 | 103.327
7 | 1.075 | 0.0108 | -0.061 | 99.491
7.5 | 1.119 | 0.01127 | -0.062 | 99.325
8 | 1.161 | 0.01181 | -0.063 | 98.249
8.5 | 1.198 | 0.01204 | -0.064 | 99.504
9 | 1.232 | 0.01261 | -0.064 | 97.666
9.5 | 1.261 | 0.01327 | -0.065 | 94.97
10 | 1.275 | 0.01393 | -0.066 | 91.5
10.5 | 1.281 | 0.01467 | -0.067 | 87.319
11 | 1.28 | 0.01544 | -0.068 | 82.898
11.5 | 1.271 | 0.01687 | -0.068 | 75.363
12 | 1.23 | 0.01841 | -0.068 | 66.794
12.5 | 1.2 | 0.01989 | -0.068 | 60.331
13 | 1.164 | 0.02199 | -0.068 | 52.918
13.5 | 1.119 | 0.02515 | -0.068 | 44.489
14 | 1.064 | 0.03086 | -0.067 | 34.487
14.5 | 0.99 | 0.04477 | -0.064 | 22.109
15 | 0.863 | 0.09742 | -0.047 | 8.855
15.5 | 0.817 | 0.11098 | -0.042 | 7.363

## 66. Re 4M Mach 0.00 (2)
BIGFOIL.COM POLAR EXPORT
GA 37A311
GA 37A311 |  |  |  | Cl Max: | 1.6942 | at alpha= | 18 | deg
XFOIL ncrit=9 |  |  |  | L/D Max: | 151.995 | at alpha= | 3 | deg
Re: | 4000000 |  |  | Cd Min: | 0.07625 | at alpha= | 20 | deg
Mach: | 0 |  |  | Cl=0 at alpha= | -2.3675 | deg
|  |  |  | @ Cl=0.1, Cd= | 0.0058912
|  |  |  | @ Cl=0.4, Cd= | 0.0037597
|  |  |  | @ Cl=0.6, Cd= | 0.0039634
alpha (deg) | Cl | Cd | Cm | Cl/Cd
-12.5 | -1.03 | 0.02593 | -0.0556 | -39.7223
-12 | -0.9986 | 0.02195 | -0.0549 | -45.4943
-11.5 | -0.958 | 0.01927 | -0.0544 | -49.7146
-10.5 | -0.8725 | 0.01596 | -0.0519 | -54.6679
-10 | -0.8241 | 0.01475 | -0.0514 | -55.8712
-9.5 | -0.7741 | 0.01371 | -0.051 | -56.4624
-9 | -0.728 | 0.01169 | -0.05 | -62.2754
-8.5 | -0.6763 | 0.01079 | -0.0497 | -62.6784
-7.5 | -0.5681 | 0.00985 | -0.0497 | -57.6751
-7 | -0.5139 | 0.00934 | -0.0497 | -55.0214
-6.5 | -0.4595 | 0.00886 | -0.0497 | -51.8623
-6 | -0.4048 | 0.00841 | -0.0497 | -48.1332
-5.5 | -0.3498 | 0.00803 | -0.0497 | -43.5616
-5 | -0.2957 | 0.00739 | -0.0495 | -40.0135
-4.5 | -0.2401 | 0.00705 | -0.0496 | -34.0567
-4 | -0.184 | 0.00686 | -0.0498 | -26.8222
-3.5 | -0.1275 | 0.00669 | -0.0501 | -19.0583
-3 | -0.0715 | 0.00638 | -0.0502 | -11.2069
-2.5 | -0.015 | 0.00625 | -0.0505 | -2.4
-2 | 0.0416 | 0.00606 | -0.0508 | 6.8647
-1.5 | 0.0981 | 0.0059 | -0.0511 | 16.6271
-1 | 0.1542 | 0.00564 | -0.0513 | 27.3404
-0.5 | 0.2073 | 0.00491 | -0.0512 | 42.22
0 | 0.2612 | 0.00441 | -0.0512 | 59.229
0.5 | 0.3156 | 0.00408 | -0.0512 | 77.3529
1 | 0.3694 | 0.00381 | -0.051 | 96.9554
1.5 | 0.4242 | 0.00372 | -0.0509 | 114.0323
2 | 0.4784 | 0.0037 | -0.0507 | 129.2973
2.5 | 0.5329 | 0.00373 | -0.0505 | 142.8686
3 | 0.5867 | 0.00386 | -0.0502 | 151.9948
3.5 | 0.6407 | 0.00428 | -0.0501 | 149.6963
4 | 0.6952 | 0.00536 | -0.0508 | 129.7015
4.5 | 0.7525 | 0.00627 | -0.052 | 120.0159
5 | 0.8147 | 0.00692 | -0.0541 | 117.7312
5.5 | 0.8727 | 0.00748 | -0.0553 | 116.6711
6 | 0.9186 | 0.00798 | -0.0537 | 115.1128
6.5 | 0.9653 | 0.00851 | -0.0522 | 113.4313
7 | 1.0137 | 0.00904 | -0.0513 | 112.135
7.5 | 1.0629 | 0.00957 | -0.0505 | 111.0658
8 | 1.1128 | 0.01007 | -0.0499 | 110.5065
8.5 | 1.1623 | 0.01058 | -0.0493 | 109.8582
9 | 1.2098 | 0.01127 | -0.0484 | 107.3469
9.5 | 1.2588 | 0.01179 | -0.0478 | 106.7684
10 | 1.3064 | 0.01238 | -0.047 | 105.525
10.5 | 1.3518 | 0.01312 | -0.046 | 103.0335
11 | 1.3957 | 0.01391 | -0.0447 | 100.3379
11.5 | 1.4392 | 0.01464 | -0.0435 | 98.306
12 | 1.4791 | 0.01552 | -0.0417 | 95.3028
12.5 | 1.509 | 0.01675 | -0.0383 | 90.0896
13 | 1.541 | 0.01781 | -0.0356 | 86.5244
13.5 | 1.5706 | 0.0191 | -0.0329 | 82.2304
14 | 1.5976 | 0.02067 | -0.0304 | 77.2908
14.5 | 1.6219 | 0.02256 | -0.028 | 71.8927
15 | 1.6423 | 0.02488 | -0.0256 | 66.0088
15.5 | 1.6552 | 0.02797 | -0.0231 | 59.1777
16 | 1.6654 | 0.03144 | -0.0209 | 52.9707
16.5 | 1.6781 | 0.03478 | -0.0193 | 48.249
17 | 1.6875 | 0.03854 | -0.0179 | 43.7857
17.5 | 1.6928 | 0.04286 | -0.0168 | 39.496
18 | 1.6942 | 0.04782 | -0.0161 | 35.4287
18.5 | 1.6929 | 0.05342 | -0.016 | 31.6904
19 | 1.6859 | 0.05997 | -0.0165 | 28.1124
19.5 | 1.6749 | 0.06741 | -0.0176 | 24.8465
20 | 1.6561 | 0.07625 | -0.0196 | 21.7193

## 67. Re 4M Mach 0.10 (1)
BIGFOIL.COM POLAR EXPORT
GA 37A311
GA 37A311 |  |  |  | Cl Max: | 1.276 | at alpha= | 10.5 | deg
JavaFoil+Calcfoil stall+Eppler ext transition |  |  |  | L/D Max: | 143.802 | at alpha= | 4.5 | deg
Re: | 4000000 |  |  | Cd Min: | 0.00515 | at alpha= | 3.5 | deg
Mach: | 0.1 |  |  | Cl=0 at alpha= | -2.3305 | deg
|  |  |  | @ Cl=0.1, Cd= | 0.006735
|  |  |  | @ Cl=0.4, Cd= | 0.0054183
|  |  |  | @ Cl=0.6, Cd= | 0.005506
alpha (deg) | Cl | Cd | Cm | Cl/Cd
-16 | -0.374 | 0.11262 | -0.012 | -3.324
-15.5 | -0.391 | 0.10718 | -0.013 | -3.645
-15 | -0.407 | 0.10216 | -0.013 | -3.981
-14.5 | -0.422 | 0.09725 | -0.013 | -4.343
-14 | -0.437 | 0.09254 | -0.014 | -4.725
-13.5 | -0.451 | 0.08839 | -0.014 | -5.105
-13 | -0.464 | 0.08384 | -0.014 | -5.532
-12.5 | -0.475 | 0.07867 | -0.015 | -6.041
-12 | -0.483 | 0.07595 | -0.015 | -6.362
-11.5 | -0.489 | 0.07197 | -0.015 | -6.8
-11 | -0.493 | 0.06818 | -0.015 | -7.231
-10.5 | -0.493 | 0.06448 | -0.015 | -7.653
-10 | -0.49 | 0.06127 | -0.016 | -8.006
-9.5 | -0.484 | 0.05812 | -0.016 | -8.321
-9 | -0.473 | 0.05438 | -0.017 | -8.695
-8.5 | -0.46 | 0.05004 | -0.019 | -9.189
-8 | -0.44 | 0.04712 | -0.019 | -9.342
-7.5 | -0.417 | 0.04509 | -0.02 | -9.24
-7 | -0.477 | 0.00844 | -0.038 | -56.578
-6.5 | -0.439 | 0.00853 | -0.038 | -51.488
-6 | -0.397 | 0.00825 | -0.039 | -48.076
-5.5 | -0.35 | 0.008 | -0.04 | -43.79
-5 | -0.3 | 0.00769 | -0.041 | -39.087
-4.5 | -0.248 | 0.00766 | -0.042 | -32.38
-4 | -0.193 | 0.0075 | -0.043 | -25.791
-3.5 | -0.137 | 0.00721 | -0.044 | -19.004
-3 | -0.079 | 0.00708 | -0.044 | -11.19
-2.5 | -0.02 | 0.00703 | -0.045 | -2.907
-2 | 0.039 | 0.00688 | -0.046 | 5.66
-1.5 | 0.099 | 0.00676 | -0.047 | 14.61
-1 | 0.159 | 0.00526 | -0.048 | 30.166
-0.5 | 0.219 | 0.00525 | -0.049 | 41.651
0 | 0.281 | 0.00527 | -0.05 | 53.229
0.5 | 0.341 | 0.00532 | -0.05 | 64.06
1 | 0.401 | 0.00542 | -0.051 | 74.038
1.5 | 0.462 | 0.00542 | -0.052 | 85.1
2 | 0.522 | 0.00538 | -0.053 | 97.082
2.5 | 0.581 | 0.00562 | -0.054 | 103.377
3 | 0.641 | 0.00526 | -0.055 | 121.861
3.5 | 0.701 | 0.00515 | -0.056 | 136.065
4 | 0.759 | 0.00529 | -0.056 | 143.545
4.5 | 0.817 | 0.00568 | -0.057 | 143.802
5 | 0.873 | 0.00911 | -0.058 | 95.835
5.5 | 0.928 | 0.00937 | -0.059 | 99.008
6 | 0.981 | 0.00961 | -0.06 | 102.048
6.5 | 1.031 | 0.01041 | -0.061 | 99.075
7 | 1.079 | 0.01086 | -0.061 | 99.311
7.5 | 1.123 | 0.01136 | -0.062 | 98.817
8 | 1.164 | 0.01192 | -0.063 | 97.677
8.5 | 1.201 | 0.01215 | -0.064 | 98.814
9 | 1.233 | 0.01273 | -0.065 | 96.873
9.5 | 1.261 | 0.01341 | -0.066 | 94.002
10 | 1.272 | 0.01412 | -0.066 | 90.107
10.5 | 1.276 | 0.01485 | -0.067 | 85.889
11 | 1.271 | 0.01566 | -0.068 | 81.179
11.5 | 1.258 | 0.01716 | -0.069 | 73.303
12 | 1.21 | 0.01872 | -0.068 | 64.644
12.5 | 1.175 | 0.0204 | -0.068 | 57.59
13 | 1.13 | 0.02314 | -0.068 | 48.828
13.5 | 1.073 | 0.02809 | -0.067 | 38.216
14 | 0.914 | 0.07802 | -0.052 | 11.715
14.5 | 0.853 | 0.0977 | -0.044 | 8.728
15 | 0.813 | 0.1037 | -0.044 | 7.836
15.5 | 0.768 | 0.11402 | -0.041 | 6.732

## 68. Re 4M Mach 0.10 (2)
BIGFOIL.COM POLAR EXPORT
GA 37A311
GA 37A311 |  |  |  | Cl Max: | 1.6733 | at alpha= | 17.5 | deg
XFOIL ncrit=9 |  |  |  | L/D Max: | 152.532 | at alpha= | 3 | deg
Re: | 4000000 |  |  | Cd Min: | 0.08772 | at alpha= | 20 | deg
Mach: | 0.1 |  |  | Cl=0 at alpha= | -2.3675 | deg
|  |  |  | @ Cl=0.1, Cd= | 0.0058993
|  |  |  | @ Cl=0.4, Cd= | 0.0037736
|  |  |  | @ Cl=0.6, Cd= | 0.0039471
alpha (deg) | Cl | Cd | Cm | Cl/Cd
-11 | -0.9075 | 0.02138 | -0.0556 | -42.4462
-10.5 | -0.8703 | 0.01829 | -0.0542 | -47.5834
-10 | -0.8255 | 0.01625 | -0.0532 | -50.8
-9 | -0.7262 | 0.01361 | -0.052 | -53.3578
-8.5 | -0.6811 | 0.0111 | -0.0508 | -61.3604
-8 | -0.6267 | 0.01058 | -0.0506 | -59.2344
-7.5 | -0.572 | 0.01006 | -0.0505 | -56.8588
-7 | -0.5173 | 0.00952 | -0.0504 | -54.3382
-6.5 | -0.4625 | 0.009 | -0.0503 | -51.3889
-6 | -0.4074 | 0.00852 | -0.0502 | -47.8169
-5.5 | -0.3521 | 0.0081 | -0.0502 | -43.4691
-5 | -0.2974 | 0.0075 | -0.05 | -39.6533
-4.5 | -0.2417 | 0.00708 | -0.05 | -34.1384
-4 | -0.1851 | 0.00688 | -0.0502 | -26.9041
-3.5 | -0.1284 | 0.0067 | -0.0504 | -19.1642
-3 | -0.072 | 0.00639 | -0.0506 | -11.2676
-2.5 | -0.0151 | 0.00625 | -0.0508 | -2.416
-2 | 0.0419 | 0.00606 | -0.0511 | 6.9142
-1.5 | 0.0988 | 0.00591 | -0.0514 | 16.7174
-0.5 | 0.2087 | 0.00493 | -0.0515 | 42.3327
0 | 0.2628 | 0.00442 | -0.0515 | 59.457
0.5 | 0.3175 | 0.00409 | -0.0515 | 77.6284
1 | 0.3716 | 0.00382 | -0.0513 | 97.2775
1.5 | 0.4267 | 0.00373 | -0.0512 | 114.3968
2 | 0.4813 | 0.00371 | -0.051 | 129.7305
2.5 | 0.5362 | 0.00374 | -0.0508 | 143.369
3 | 0.5903 | 0.00387 | -0.0505 | 152.5323
3.5 | 0.6444 | 0.0043 | -0.0503 | 149.8605
4 | 0.6991 | 0.00539 | -0.0509 | 129.7032
4.5 | 0.7568 | 0.0063 | -0.0521 | 120.127
5 | 0.8194 | 0.00696 | -0.0543 | 117.7299
5.5 | 0.8774 | 0.00752 | -0.0553 | 116.6755
6 | 0.9236 | 0.00803 | -0.0536 | 115.0187
6.5 | 0.9707 | 0.00856 | -0.0522 | 113.3995
7 | 1.0192 | 0.00912 | -0.0511 | 111.7544
7.5 | 1.0689 | 0.00965 | -0.0503 | 110.7668
8 | 1.1193 | 0.01014 | -0.0496 | 110.3846
8.5 | 1.169 | 0.01069 | -0.0489 | 109.3545
9 | 1.217 | 0.01138 | -0.0479 | 106.942
9.5 | 1.2662 | 0.01192 | -0.0472 | 106.2248
10 | 1.3138 | 0.01255 | -0.0463 | 104.6853
10.5 | 1.358 | 0.01342 | -0.0449 | 101.1923
11 | 1.4034 | 0.01412 | -0.0437 | 99.3909
11.5 | 1.4461 | 0.01493 | -0.0421 | 96.8587
12 | 1.4827 | 0.01594 | -0.0396 | 93.0176
12.5 | 1.5129 | 0.01716 | -0.0362 | 88.1643
13 | 1.544 | 0.01837 | -0.0333 | 84.0501
13.5 | 1.5724 | 0.01986 | -0.0306 | 79.1742
14 | 1.598 | 0.02167 | -0.0279 | 73.7425
14.5 | 1.6202 | 0.02389 | -0.0254 | 67.8192
15 | 1.6357 | 0.02679 | -0.0228 | 61.0564
15.5 | 1.6435 | 0.03051 | -0.0201 | 53.8676
16 | 1.6577 | 0.03378 | -0.0184 | 49.0734
16.5 | 1.6671 | 0.03762 | -0.0168 | 44.3142
17 | 1.6721 | 0.042 | -0.0155 | 39.8119
17.5 | 1.6733 | 0.04704 | -0.0147 | 35.5719
18 | 1.6699 | 0.05294 | -0.0145 | 31.5433
18.5 | 1.6626 | 0.05962 | -0.0149 | 27.8866
19 | 1.6491 | 0.0675 | -0.0161 | 24.4311
19.5 | 1.6288 | 0.0767 | -0.0182 | 21.236
20 | 1.6 | 0.08772 | -0.0217 | 18.2399

## 69. Re 4M Mach 0.25 (1)
BIGFOIL.COM POLAR EXPORT
GA 37A311
GA 37A311 |  |  |  | Cl Max: | 1.25 | at alpha= | 9.5 | deg
JavaFoil+Calcfoil stall+Eppler ext transition |  |  |  | L/D Max: | 144.22 | at alpha= | 4 | deg
Re: | 4000000 |  |  | Cd Min: | 0.00525 | at alpha= | 3.5 | deg
Mach: | 0.25 |  |  | Cl=0 at alpha= | -2.3279 | deg
|  |  |  | @ Cl=0.1, Cd= | 0.0068208
|  |  |  | @ Cl=0.4, Cd= | 0.0053842
|  |  |  | @ Cl=0.6, Cd= | 0.11181
alpha (deg) | Cl | Cd | Cm | Cl/Cd
-11.5 | -0.319 | 0.07207 | -0.016 | -4.424
-11 | -0.351 | 0.06834 | -0.016 | -5.133
-10.5 | -0.377 | 0.06446 | -0.017 | -5.854
-10 | -0.398 | 0.06173 | -0.017 | -6.441
-9.5 | -0.411 | 0.05884 | -0.016 | -6.986
-9 | -0.418 | 0.05507 | -0.017 | -7.597
-8.5 | -0.419 | 0.05217 | -0.017 | -8.026
-8 | -0.412 | 0.04869 | -0.018 | -8.464
-7.5 | -0.399 | 0.04683 | -0.018 | -8.513
-7 | -0.38 | 0.04296 | -0.02 | -8.851
-6.5 | -0.435 | 0.00868 | -0.039 | -50.104
-6 | -0.397 | 0.00845 | -0.04 | -46.937
-5.5 | -0.353 | 0.00821 | -0.041 | -43.031
-5 | -0.305 | 0.00804 | -0.042 | -37.935
-4.5 | -0.253 | 0.00775 | -0.043 | -32.606
-4 | -0.198 | 0.00755 | -0.044 | -26.188
-3.5 | -0.14 | 0.00737 | -0.045 | -19.038
-3 | -0.081 | 0.00717 | -0.046 | -11.326
-2.5 | -0.021 | 0.007 | -0.046 | -2.997
-2 | 0.04 | 0.00687 | -0.047 | 5.819
-1.5 | 0.101 | 0.00682 | -0.048 | 14.86
-1 | 0.163 | 0.00674 | -0.049 | 24.171
-0.5 | 0.225 | 0.00527 | -0.05 | 42.635
0 | 0.288 | 0.00532 | -0.051 | 54.21
0.5 | 0.35 | 0.00536 | -0.052 | 65.395
1 | 0.412 | 0.00539 | -0.053 | 76.557
1.5 | 0.474 | 0.00548 | -0.054 | 86.531
2 | 0.536 | 0.00546 | -0.054 | 98.16
2.5 | 0.597 | 0.00547 | -0.055 | 109.11
3 | 0.659 | 0.00536 | -0.056 | 122.867
3.5 | 0.72 | 0.00525 | -0.057 | 137.037
4 | 0.78 | 0.00541 | -0.058 | 144.22
4.5 | 0.839 | 0.00586 | -0.059 | 143.066
5 | 0.896 | 0.00938 | -0.06 | 95.586
5.5 | 0.951 | 0.00965 | -0.061 | 98.634
6 | 1.004 | 0.00992 | -0.061 | 101.282
6.5 | 1.054 | 0.01078 | -0.062 | 97.734
7 | 1.1 | 0.01131 | -0.063 | 97.305
7.5 | 1.142 | 0.01189 | -0.064 | 96.032
8 | 1.178 | 0.01203 | -0.065 | 97.949
8.5 | 1.209 | 0.01282 | -0.066 | 94.35
9 | 1.233 | 0.01349 | -0.066 | 91.388
9.5 | 1.25 | 0.01426 | -0.067 | 87.672
10 | 1.243 | 0.01514 | -0.068 | 82.113
10.5 | 1.222 | 0.01599 | -0.069 | 76.428
11 | 1.163 | 0.01832 | -0.068 | 63.475
11.5 | 1.103 | 0.02039 | -0.068 | 54.101
12 | 1.025 | 0.02415 | -0.068 | 42.46
12.5 | 0.814 | 0.08172 | -0.042 | 9.964
13 | 0.74 | 0.0902 | -0.04 | 8.208
13.5 | 0.662 | 0.09717 | -0.039 | 6.812
14 | 0.577 | 0.10595 | -0.037 | 5.446
14.5 | 0.489 | 0.11181 | -0.038 | 4.374

## 70. Re 4M Mach 0.25 (2)
BIGFOIL.COM POLAR EXPORT
GA 37A311
GA 37A311 |  |  |  | Cl Max: | 1.5718 | at alpha= | 14 | deg
XFOIL ncrit=9 |  |  |  | L/D Max: | 155.612 | at alpha= | 3 | deg
Re: | 4000000 |  |  | Cd Min: | 0.14933 | at alpha= | 19 | deg
Mach: | 0.25 |  |  | Cl=0 at alpha= | -2.368 | deg
|  |  |  | @ Cl=0.1, Cd= | 0.0059662
|  |  |  | @ Cl=0.4, Cd= | 0.0038443
|  |  |  | @ Cl=0.6, Cd= | 0.0038985
alpha (deg) | Cl | Cd | Cm | Cl/Cd
-7.5 | -0.5912 | 0.01192 | -0.0557 | -49.5973
-7 | -0.5349 | 0.01095 | -0.0549 | -48.8493
-6.5 | -0.4781 | 0.01009 | -0.0543 | -47.3835
-6 | -0.4213 | 0.00929 | -0.0537 | -45.3498
-5.5 | -0.3642 | 0.00863 | -0.0532 | -42.2016
-5 | -0.3066 | 0.00809 | -0.0529 | -37.8986
-4.5 | -0.2505 | 0.00729 | -0.0523 | -34.3621
-4 | -0.1918 | 0.007 | -0.0523 | -27.4
-3.5 | -0.1329 | 0.00679 | -0.0524 | -19.5729
-3 | -0.0745 | 0.00648 | -0.0523 | -11.4969
-2.5 | -0.0155 | 0.00629 | -0.0525 | -2.4642
-2 | 0.0432 | 0.00612 | -0.0527 | 7.0588
-1.5 | 0.1023 | 0.00596 | -0.053 | 17.1644
-1 | 0.1605 | 0.00574 | -0.0532 | 27.9617
-0.5 | 0.216 | 0.00502 | -0.0531 | 43.0279
0 | 0.2712 | 0.00447 | -0.053 | 60.6711
0.5 | 0.328 | 0.00414 | -0.053 | 79.2271
1 | 0.3838 | 0.00387 | -0.0528 | 99.1731
1.5 | 0.4406 | 0.00378 | -0.0527 | 116.5608
2 | 0.4975 | 0.00376 | -0.0526 | 132.3138
2.5 | 0.5542 | 0.0038 | -0.0523 | 145.8421
3 | 0.61 | 0.00392 | -0.0519 | 155.6122
3.5 | 0.6648 | 0.00438 | -0.0515 | 151.7808
4.5 | 0.7804 | 0.00649 | -0.053 | 120.2465
5 | 0.8453 | 0.00718 | -0.0551 | 117.7298
5.5 | 0.9027 | 0.00778 | -0.0553 | 116.0283
6 | 0.9502 | 0.00833 | -0.0533 | 114.0696
6.5 | 0.9994 | 0.00891 | -0.0516 | 112.1661
7 | 1.0506 | 0.00947 | -0.0503 | 110.9398
7.5 | 1.1023 | 0.01007 | -0.0491 | 109.4638
8 | 1.1546 | 0.01062 | -0.048 | 108.7194
8.5 | 1.2043 | 0.01138 | -0.0465 | 105.826
9 | 1.2554 | 0.01202 | -0.0452 | 104.4426
9.5 | 1.3048 | 0.01275 | -0.0436 | 102.3373
10 | 1.3497 | 0.01377 | -0.0412 | 98.0174
10.5 | 1.3957 | 0.01462 | -0.0391 | 95.4651
11 | 1.434 | 0.01569 | -0.0357 | 91.3958
11.5 | 1.4632 | 0.01724 | -0.0313 | 84.8724
12 | 1.4939 | 0.01885 | -0.0277 | 79.252
12.5 | 1.5208 | 0.0209 | -0.0242 | 72.7656
13 | 1.5439 | 0.02341 | -0.0208 | 65.9504
13.5 | 1.562 | 0.0265 | -0.0177 | 58.9434
14 | 1.5718 | 0.03043 | -0.0146 | 51.653
14.5 | 1.5687 | 0.03569 | -0.0117 | 43.9535
15 | 1.5517 | 0.04254 | -0.0095 | 36.4763
15.5 | 1.5394 | 0.04948 | -0.0085 | 31.1116
16 | 1.5211 | 0.05776 | -0.0089 | 26.3348
16.5 | 1.4943 | 0.06777 | -0.0108 | 22.0496
17 | 1.46 | 0.07966 | -0.0144 | 18.3279
17.5 | 1.4208 | 0.09329 | -0.02 | 15.2299
18 | 1.3725 | 0.10955 | -0.0278 | 12.5285
18.5 | 1.3202 | 0.1276 | -0.0372 | 10.3464
19 | 1.2543 | 0.14933 | -0.0491 | 8.3995

## 71. Re 4M Mach 0.50 (1)
BIGFOIL.COM POLAR EXPORT
GA 37A311
GA 37A311 |  |  |  | Cl Max: | 1.236 | at alpha= | 20 | deg
JavaFoil+Calcfoil stall+Eppler ext transition |  |  |  | L/D Max: | 145.442 | at alpha= | 4 | deg
Re: | 4000000 |  |  | Cd Min: | 0.00547 | at alpha= | -0.5 | deg
Mach: | 0.5 |  |  | Cl=0 at alpha= | -2.3309 | deg
|  |  |  | @ Cl=0.1, Cd= | 0.0070125
|  |  |  | @ Cl=0.4, Cd= | 0.0055404
|  |  |  | @ Cl=0.6, Cd= | 0.00573
alpha (deg) | Cl | Cd | Cm | Cl/Cd
-20 | -0.959 | 0.16228 | -0.012 | -5.91
-19.5 | -0.933 | 0.15741 | -0.013 | -5.927
-19 | -0.909 | 0.15724 | -0.013 | -5.78
-18.5 | -0.883 | 0.14807 | -0.014 | -5.961
-18 | -0.855 | 0.14393 | -0.014 | -5.943
-17.5 | -0.828 | 0.13959 | -0.014 | -5.93
-17 | -0.8 | 0.13652 | -0.014 | -5.857
-16.5 | -0.773 | 0.13004 | -0.014 | -5.943
-16 | -0.746 | 0.12478 | -0.015 | -5.98
-15.5 | -0.719 | 0.11937 | -0.015 | -6.027
-15 | -0.693 | 0.11775 | -0.015 | -5.883
-14.5 | -0.666 | 0.11294 | -0.016 | -5.898
-14 | -0.639 | 0.10995 | -0.016 | -5.814
-13.5 | -0.612 | 0.10583 | -0.017 | -5.786
-13 | -0.586 | 0.10171 | -0.017 | -5.76
-12.5 | -0.558 | 0.09284 | -0.017 | -6.009
-12 | -0.53 | 0.08662 | -0.017 | -6.12
-11.5 | -0.503 | 0.0797 | -0.017 | -6.315
-11 | -0.476 | 0.07343 | -0.018 | -6.487
-10.5 | -0.449 | 0.06742 | -0.018 | -6.662
-10 | -0.422 | 0.06291 | -0.018 | -6.709
-9.5 | -0.395 | 0.05912 | -0.019 | -6.681
-9 | -0.367 | 0.06539 | -0.018 | -5.613
-8.5 | -0.34 | 0.05642 | -0.019 | -6.026
-8 | -0.313 | 0.05123 | -0.02 | -6.108
-7.5 | -0.286 | 0.04715 | -0.022 | -6.074
-7 | -0.318 | 0.00915 | -0.043 | -34.742
-6.5 | -0.231 | 0.04221 | -0.023 | -5.48
-6 | -0.203 | 0.04112 | -0.022 | -4.938
-5.5 | -0.175 | 0.03936 | -0.021 | -4.455
-5 | -0.212 | 0.03751 | -0.021 | -5.661
-4.5 | -0.207 | 0.03538 | -0.022 | -5.861
-4 | -0.21 | 0.00808 | -0.049 | -26.043
-3.5 | -0.153 | 0.00773 | -0.05 | -19.774
-3 | -0.09 | 0.00752 | -0.051 | -11.916
-2.5 | -0.023 | 0.00733 | -0.052 | -3.175
-2 | 0.045 | 0.00715 | -0.053 | 6.232
-1.5 | 0.113 | 0.00698 | -0.054 | 16.21
-1 | 0.182 | 0.00692 | -0.055 | 26.322
-0.5 | 0.251 | 0.00547 | -0.056 | 45.929
0 | 0.322 | 0.00553 | -0.057 | 58.344
0.5 | 0.392 | 0.00553 | -0.058 | 70.851
1 | 0.461 | 0.00562 | -0.059 | 82.063
1.5 | 0.53 | 0.00575 | -0.06 | 92.326
2 | 0.6 | 0.00573 | -0.061 | 104.627
2.5 | 0.667 | 0.00595 | -0.062 | 112.129
3 | 0.736 | 0.00552 | -0.063 | 133.391
3.5 | 0.803 | 0.00584 | -0.064 | 137.501
4 | 0.869 | 0.00598 | -0.065 | 145.442
4.5 | 0.933 | 0.00843 | -0.066 | 110.71
5 | 0.993 | 0.01069 | -0.067 | 92.927
5.5 | 1.047 | 0.01171 | -0.068 | 89.425
6 | 1.093 | 0.01175 | -0.069 | 93.024
6.5 | 1.124 | 0.01253 | -0.07 | 89.722
7 | 1.131 | 0.01349 | -0.07 | 83.82
7.5 | 1.081 | 0.01465 | -0.071 | 73.746
8 | 0.712 | 0.0156 | -0.072 | 45.632
8.5 | 0.746 | 0.0164 | -0.073 | 45.5
9 | 0.626 | 0.06543 | -0.03 | 9.564
9.5 | 0.787 | 0.02098 | -0.073 | 37.528
10 | 0.771 | 0.03373 | -0.068 | 22.867
10.5 | 0.71 | 0.08205 | -0.036 | 8.65
11 | 0.737 | 0.08392 | -0.037 | 8.783
11.5 | 0.764 | 0.08708 | -0.037 | 8.777
12 | 0.793 | 0.09472 | -0.041 | 8.376
12.5 | 0.824 | 0.09744 | -0.044 | 8.455
13 | 0.85 | 0.10539 | -0.044 | 8.065
13.5 | 0.878 | 0.10856 | -0.045 | 8.083
14 | 0.905 | 0.11273 | -0.046 | 8.029
14.5 | 0.935 | 0.11641 | -0.049 | 8.032
15 | 0.965 | 0.11998 | -0.051 | 8.041
15.5 | 0.995 | 0.12618 | -0.053 | 7.883
16 | 1.022 | 0.1339 | -0.054 | 7.632
16.5 | 1.044 | 0.13362 | -0.052 | 7.813
17 | 1.071 | 0.13597 | -0.052 | 7.878
17.5 | 1.098 | 0.1393 | -0.053 | 7.885
18 | 1.13 | 0.14339 | -0.056 | 7.878
18.5 | 1.16 | 0.14899 | -0.058 | 7.789
19 | 1.195 | 0.15058 | -0.061 | 7.935
19.5 | 1.223 | 0.15857 | -0.062 | 7.71
20 | 1.236 | 0.16381 | -0.058 | 7.545

## 72. Re 4M Mach 0.50 (2)
BIGFOIL.COM POLAR EXPORT
GA 37A311
GA 37A311 |  |  |  | Cl Max: | 1.2926 | at alpha= | 9 | deg
XFOIL ncrit=9 |  |  |  | L/D Max: | 166.452 | at alpha= | 3 | deg
Re: | 4000000 |  |  | Cd Min: | 0.27343 | at alpha= | -20 | deg
Mach: | 0.5 |  |  | Cl=0 at alpha= | -2.3698 | deg
|  |  |  | @ Cl=0.1, Cd= | 0.0062073
|  |  |  | @ Cl=0.4, Cd= | 0.0042575
|  |  |  | @ Cl=0.6, Cd= | 0.0040223
alpha (deg) | Cl | Cd | Cm | Cl/Cd
-20 | -0.7839 | 0.27343 | 0.0648 | -2.8669
-19.5 | -0.7614 | 0.26499 | 0.0595 | -2.8733
-19 | -0.7402 | 0.25633 | 0.0542 | -2.8877
-18.5 | -0.7178 | 0.24857 | 0.0492 | -2.8877
-18 | -0.6954 | 0.24087 | 0.0443 | -2.887
-17 | -0.6504 | 0.22387 | 0.0346 | -2.9053
-16.5 | -0.629 | 0.2154 | 0.0298 | -2.9201
-16 | -0.6082 | 0.20717 | 0.0252 | -2.9358
-15.5 | -0.5878 | 0.19893 | 0.0208 | -2.9548
-14 | -0.5325 | 0.17416 | 0.0082 | -3.0575
-13.5 | -0.5134 | 0.16697 | 0.0044 | -3.0748
-13 | -0.4946 | 0.1587 | 0.0005 | -3.1166
-12.5 | -0.4791 | 0.15044 | -0.0033 | -3.1847
-12 | -0.4677 | 0.14312 | -0.0056 | -3.2679
-11.5 | -0.4549 | 0.13521 | -0.0088 | -3.3644
-10.5 | -0.4338 | 0.11932 | -0.0156 | -3.6356
-10 | -0.425 | 0.11097 | -0.0192 | -3.8299
-9.5 | -0.4186 | 0.10219 | -0.0231 | -4.0963
-9 | -0.4151 | 0.0928 | -0.0277 | -4.4731
-8.5 | -0.4075 | 0.08508 | -0.0319 | -4.7896
-8 | -0.3999 | 0.07726 | -0.0367 | -5.176
-7.5 | -0.3959 | 0.06852 | -0.043 | -5.7779
-7 | -0.3965 | 0.05692 | -0.0574 | -6.9659
-6.5 | -0.3939 | 0.04599 | -0.0673 | -8.5649
-6 | -0.3792 | 0.0364 | -0.0714 | -10.4176
-5 | -0.3176 | 0.01921 | -0.0696 | -16.5331
-4.5 | -0.275 | 0.01151 | -0.0661 | -23.8923
-4 | -0.2169 | 0.0086 | -0.0635 | -25.2209
-3.5 | -0.1517 | 0.00758 | -0.0619 | -20.0132
-3 | -0.0848 | 0.00704 | -0.061 | -12.0455
-2.5 | -0.0176 | 0.00658 | -0.0604 | -2.6748
-2 | 0.05 | 0.00637 | -0.0602 | 7.8493
-1.5 | 0.1176 | 0.00615 | -0.0602 | 19.122
-1 | 0.1845 | 0.00599 | -0.0602 | 30.8013
-0.5 | 0.2491 | 0.00544 | -0.0602 | 45.7904
0.5 | 0.3752 | 0.00437 | -0.0598 | 85.8581
1 | 0.4391 | 0.00408 | -0.0596 | 107.6225
1.5 | 0.5041 | 0.00399 | -0.0594 | 126.3409
2 | 0.5699 | 0.00399 | -0.0593 | 142.8321
2.5 | 0.6352 | 0.00406 | -0.0589 | 156.4532
3 | 0.6991 | 0.0042 | -0.0582 | 166.4524
3.5 | 0.7564 | 0.00491 | -0.0562 | 154.053
4 | 0.8153 | 0.00632 | -0.0553 | 129.0032
5 | 0.9586 | 0.00818 | -0.0572 | 117.1883
5.5 | 1.0095 | 0.00893 | -0.0532 | 113.0459
6 | 1.0652 | 0.0097 | -0.0499 | 109.8144
6.5 | 1.1232 | 0.01048 | -0.0467 | 107.1756
7 | 1.1793 | 0.01143 | -0.0429 | 103.1759
7.5 | 1.2313 | 0.01252 | -0.0383 | 98.3466
8 | 1.2657 | 0.01431 | -0.0313 | 88.4486
8.5 | 1.2888 | 0.01719 | -0.0242 | 74.9738
9 | 1.2926 | 0.02185 | -0.0171 | 59.1579
9.5 | 1.2835 | 0.02786 | -0.0104 | 46.0696
10 | 1.2626 | 0.03523 | -0.0056 | 35.8388
10.5 | 1.2261 | 0.04452 | -0.0033 | 27.5404
11 | 1.1866 | 0.05512 | -0.004 | 21.5276
11.5 | 1.1476 | 0.06711 | -0.0077 | 17.1003
12 | 1.1105 | 0.08044 | -0.0138 | 13.8053
12.5 | 1.0771 | 0.09502 | -0.0219 | 11.3355
13 | 1.0485 | 0.11021 | -0.0302 | 9.5137
13.5 | 1.0221 | 0.12486 | -0.0371 | 8.186
14 | 0.9998 | 0.13931 | -0.0448 | 7.1768

## 73. Re 5M Mach 0.00 (1)
BIGFOIL.COM POLAR EXPORT
GA 37A311
GA 37A311 |  |  |  | Cl Max: | 1.281 | at alpha= | 10.5 | deg
JavaFoil+Calcfoil stall+Eppler ext transition |  |  |  | L/D Max: | 138.652 | at alpha= | 4 | deg
Re: | 5000000 |  |  | Cd Min: | 0.00515 | at alpha= | -0.5 | deg
Mach: | 0 |  |  | Cl=0 at alpha= | -2.3305 | deg
|  |  |  | @ Cl=0.1, Cd= | 0.0065247
|  |  |  | @ Cl=0.4, Cd= | 0.005262
|  |  |  | @ Cl=0.6, Cd= | 0.005532
alpha (deg) | Cl | Cd | Cm | Cl/Cd
-13.5 | -0.483 | 0.08611 | -0.014 | -5.608
-13 | -0.493 | 0.08194 | -0.015 | -6.011
-12.5 | -0.501 | 0.07696 | -0.015 | -6.51
-12 | -0.506 | 0.0742 | -0.015 | -6.82
-11.5 | -0.509 | 0.07073 | -0.015 | -7.2
-11 | -0.51 | 0.06682 | -0.016 | -7.634
-10.5 | -0.507 | 0.06395 | -0.016 | -7.932
-10 | -0.502 | 0.0602 | -0.016 | -8.337
-9.5 | -0.493 | 0.05628 | -0.017 | -8.759
-9 | -0.481 | 0.05278 | -0.018 | -9.113
-8.5 | -0.569 | 0.00937 | -0.035 | -60.713
-8 | -0.544 | 0.00872 | -0.036 | -62.357
-7.5 | -0.513 | 0.00868 | -0.037 | -59.161
-7 | -0.478 | 0.00825 | -0.037 | -57.986
-6.5 | -0.439 | 0.00825 | -0.038 | -53.26
-6 | -0.396 | 0.00798 | -0.039 | -49.662
-5.5 | -0.349 | 0.00748 | -0.04 | -46.71
-5 | -0.3 | 0.00739 | -0.041 | -40.561
-4.5 | -0.247 | 0.00737 | -0.042 | -33.552
-4 | -0.193 | 0.00724 | -0.042 | -26.597
-3.5 | -0.136 | 0.00706 | -0.043 | -19.317
-3 | -0.079 | 0.00689 | -0.044 | -11.436
-2.5 | -0.02 | 0.00675 | -0.045 | -3.012
-2 | 0.039 | 0.00666 | -0.046 | 5.824
-1.5 | 0.098 | 0.00657 | -0.047 | 14.963
-1 | 0.158 | 0.00521 | -0.048 | 30.311
-0.5 | 0.218 | 0.00515 | -0.048 | 42.237
0 | 0.279 | 0.00516 | -0.049 | 54.103
0.5 | 0.339 | 0.0052 | -0.05 | 65.243
1 | 0.399 | 0.00526 | -0.051 | 75.88
1.5 | 0.459 | 0.00538 | -0.052 | 85.389
2 | 0.519 | 0.00528 | -0.053 | 98.35
2.5 | 0.578 | 0.00551 | -0.054 | 104.89
3 | 0.638 | 0.00557 | -0.054 | 114.62
3.5 | 0.697 | 0.00517 | -0.055 | 134.73
4 | 0.755 | 0.00545 | -0.056 | 138.652
4.5 | 0.813 | 0.00657 | -0.057 | 123.714
5 | 0.869 | 0.00882 | -0.058 | 98.603
5.5 | 0.924 | 0.00911 | -0.059 | 101.439
6 | 0.976 | 0.00938 | -0.06 | 104.134
6.5 | 1.027 | 0.00965 | -0.06 | 106.425
7 | 1.075 | 0.01038 | -0.061 | 103.512
7.5 | 1.119 | 0.01085 | -0.062 | 103.121
8 | 1.161 | 0.01135 | -0.063 | 102.218
8.5 | 1.198 | 0.01156 | -0.064 | 103.613
9 | 1.232 | 0.01212 | -0.064 | 101.655
9.5 | 1.261 | 0.01275 | -0.065 | 98.874
10 | 1.275 | 0.01338 | -0.066 | 95.3
10.5 | 1.281 | 0.01409 | -0.067 | 90.954
11 | 1.28 | 0.01482 | -0.068 | 86.392
11.5 | 1.271 | 0.01625 | -0.068 | 78.227
12 | 1.256 | 0.01705 | -0.069 | 73.646
12.5 | 1.204 | 0.01891 | -0.068 | 63.708
13 | 1.169 | 0.02064 | -0.069 | 56.646
13.5 | 1.125 | 0.02337 | -0.068 | 48.143
14 | 1.074 | 0.02777 | -0.068 | 38.659
14.5 | 1.016 | 0.03471 | -0.067 | 29.269
15 | 0.885 | 0.08124 | -0.054 | 10.893
15.5 | 0.821 | 0.10607 | -0.045 | 7.744

## 74. Re 5M Mach 0.00 (2)
BIGFOIL.COM POLAR EXPORT
GA 37A311
GA 37A311 |  |  |  | Cl Max: | 1.7427 | at alpha= | 18.5 | deg
XFOIL ncrit=9 |  |  |  | L/D Max: | 152.222 | at alpha= | 3 | deg
Re: | 5000000 |  |  | Cd Min: | 0.06731 | at alpha= | 20 | deg
Mach: | 0 |  |  | Cl=0 at alpha= | -2.3644 | deg
|  |  |  | @ Cl=0.1, Cd= | 0.0056829
|  |  |  | @ Cl=0.4, Cd= | 0.003748
|  |  |  | @ Cl=0.6, Cd= | 0.0040228
alpha (deg) | Cl | Cd | Cm | Cl/Cd
-15.5 | -1.2059 | 0.03713 | -0.062 | -32.4778
-15 | -1.2309 | 0.03105 | -0.0599 | -39.6425
-14.5 | -1.2195 | 0.0272 | -0.0575 | -44.8346
-14 | -1.1932 | 0.02428 | -0.0558 | -49.1433
-13.5 | -1.1604 | 0.02181 | -0.0542 | -53.205
-13 | -1.1235 | 0.01968 | -0.0528 | -57.0884
-12.5 | -1.075 | 0.01777 | -0.0534 | -60.4952
-12 | -1.03 | 0.01627 | -0.0525 | -63.3067
-11.5 | -0.9858 | 0.01506 | -0.0513 | -65.4582
-11 | -0.938 | 0.014 | -0.0506 | -67
-10.5 | -0.8881 | 0.01308 | -0.0501 | -67.8976
-10 | -0.8367 | 0.01233 | -0.0498 | -67.8589
-9.5 | -0.7844 | 0.01166 | -0.0497 | -67.2727
-9 | -0.7306 | 0.01121 | -0.0497 | -65.174
-8.5 | -0.6805 | 0.00998 | -0.0491 | -68.1864
-8 | -0.6269 | 0.00939 | -0.049 | -66.7625
-7.5 | -0.5724 | 0.00895 | -0.049 | -63.9553
-7 | -0.5177 | 0.00853 | -0.0491 | -60.6917
-6.5 | -0.4628 | 0.00812 | -0.0491 | -56.9951
-6 | -0.4078 | 0.00773 | -0.0491 | -52.7555
-5.5 | -0.3524 | 0.0074 | -0.0492 | -47.6216
-5 | -0.2966 | 0.00711 | -0.0494 | -41.7159
-4.5 | -0.2413 | 0.00671 | -0.0494 | -35.9613
-4 | -0.185 | 0.00652 | -0.0497 | -28.3742
-3.5 | -0.1284 | 0.00634 | -0.0499 | -20.2524
-3 | -0.0721 | 0.00612 | -0.0502 | -11.781
-2.5 | -0.0154 | 0.00597 | -0.0505 | -2.5796
-2 | 0.0414 | 0.00582 | -0.0508 | 7.1134
-1.5 | 0.0981 | 0.00569 | -0.0511 | 17.2408
-1 | 0.1546 | 0.00548 | -0.0514 | 28.2117
-0.5 | 0.2088 | 0.00493 | -0.0514 | 42.3529
0 | 0.2623 | 0.00433 | -0.0514 | 60.5774
0.5 | 0.3174 | 0.0041 | -0.0515 | 77.4146
1 | 0.3712 | 0.0038 | -0.0514 | 97.6842
1.5 | 0.4266 | 0.0037 | -0.0515 | 115.2973
2 | 0.481 | 0.00367 | -0.0513 | 131.0627
2.5 | 0.5355 | 0.00373 | -0.0512 | 143.5657
3 | 0.5891 | 0.00387 | -0.0509 | 152.2222
3.5 | 0.6376 | 0.00455 | -0.0499 | 140.1319
4 | 0.6878 | 0.00542 | -0.0493 | 126.9004
4.5 | 0.7463 | 0.00613 | -0.0506 | 121.7455
5 | 0.8067 | 0.00671 | -0.0523 | 120.2235
5.5 | 0.868 | 0.00724 | -0.0542 | 119.8895
6 | 0.9215 | 0.00774 | -0.0542 | 119.0568
6.5 | 0.9686 | 0.0082 | -0.0529 | 118.122
7 | 1.0168 | 0.0087 | -0.0518 | 116.8736
7.5 | 1.0663 | 0.0092 | -0.051 | 115.9022
8 | 1.1169 | 0.00962 | -0.0506 | 116.1019
8.5 | 1.1663 | 0.01016 | -0.0499 | 114.7933
9 | 1.2157 | 0.01069 | -0.0493 | 113.7231
9.5 | 1.2651 | 0.0112 | -0.0488 | 112.9554
10 | 1.313 | 0.0118 | -0.0481 | 111.2712
10.5 | 1.3588 | 0.01253 | -0.047 | 108.4437
11 | 1.4052 | 0.01315 | -0.0462 | 106.8593
11.5 | 1.4492 | 0.01388 | -0.045 | 104.4092
12 | 1.4888 | 0.01487 | -0.0431 | 100.121
12.5 | 1.5272 | 0.01571 | -0.0411 | 97.212
13 | 1.56 | 0.01667 | -0.0383 | 93.5813
13.5 | 1.5896 | 0.01787 | -0.0353 | 88.9536
14 | 1.6162 | 0.01937 | -0.0324 | 83.4383
14.5 | 1.6377 | 0.02137 | -0.0294 | 76.6355
15 | 1.6589 | 0.02355 | -0.0269 | 70.4416
15.5 | 1.6809 | 0.02578 | -0.0249 | 65.2017
16 | 1.7004 | 0.02832 | -0.023 | 60.0424
16.5 | 1.7161 | 0.03128 | -0.0213 | 54.8625
17 | 1.7284 | 0.03463 | -0.0197 | 49.9105
17.5 | 1.7366 | 0.03846 | -0.0182 | 45.1534
18 | 1.7411 | 0.04283 | -0.0171 | 40.6514
18.5 | 1.7427 | 0.04774 | -0.0165 | 36.504
19 | 1.7402 | 0.05344 | -0.0163 | 32.5636
19.5 | 1.7335 | 0.05989 | -0.0167 | 28.9447
20 | 1.7219 | 0.06731 | -0.0177 | 25.5816

## 75. Re 5M Mach 0.10 (1)
BIGFOIL.COM POLAR EXPORT
GA 37A311
GA 37A311 |  |  |  | Cl Max: | 1.276 | at alpha= | 10.5 | deg
JavaFoil+Calcfoil stall+Eppler ext transition |  |  |  | L/D Max: | 137.738 | at alpha= | 4 | deg
Re: | 5000000 |  |  | Cd Min: | 0.00514 | at alpha= | -0.5 | deg
Mach: | 0.1 |  |  | Cl=0 at alpha= | -2.3305 | deg
|  |  |  | @ Cl=0.1, Cd= | 0.0065572
|  |  |  | @ Cl=0.4, Cd= | 0.005259
|  |  |  | @ Cl=0.6, Cd= | 0.0055548
alpha (deg) | Cl | Cd | Cm | Cl/Cd
-13 | -0.465 | 0.08208 | -0.015 | -5.661
-12.5 | -0.476 | 0.07715 | -0.016 | -6.171
-12 | -0.484 | 0.07418 | -0.015 | -6.531
-11.5 | -0.491 | 0.07054 | -0.016 | -6.957
-11 | -0.494 | 0.06723 | -0.016 | -7.349
-10.5 | -0.494 | 0.06399 | -0.016 | -7.719
-10 | -0.491 | 0.06053 | -0.016 | -8.114
-9.5 | -0.485 | 0.05654 | -0.017 | -8.571
-9 | -0.474 | 0.05333 | -0.018 | -8.895
-8.5 | -0.465 | 0.04631 | -0.022 | -10.037
-8 | -0.54 | 0.00887 | -0.036 | -60.857
-7.5 | -0.511 | 0.00874 | -0.037 | -58.457
-7 | -0.478 | 0.0082 | -0.038 | -58.257
-6.5 | -0.439 | 0.00829 | -0.038 | -52.994
-6 | -0.397 | 0.00804 | -0.039 | -49.329
-5.5 | -0.35 | 0.00777 | -0.04 | -45.048
-5 | -0.3 | 0.00747 | -0.041 | -40.222
-4.5 | -0.248 | 0.00734 | -0.042 | -33.793
-4 | -0.193 | 0.00718 | -0.043 | -26.951
-3.5 | -0.137 | 0.00704 | -0.044 | -19.454
-3 | -0.079 | 0.00686 | -0.044 | -11.54
-2.5 | -0.02 | 0.00672 | -0.045 | -3.041
-2 | 0.039 | 0.00668 | -0.046 | 5.834
-1.5 | 0.099 | 0.00658 | -0.047 | 14.996
-1 | 0.159 | 0.00521 | -0.048 | 30.455
-0.5 | 0.219 | 0.00514 | -0.049 | 42.528
0 | 0.281 | 0.00516 | -0.05 | 54.347
0.5 | 0.341 | 0.0052 | -0.05 | 65.593
1 | 0.401 | 0.00526 | -0.051 | 76.307
1.5 | 0.462 | 0.00533 | -0.052 | 86.592
2 | 0.522 | 0.00528 | -0.053 | 98.859
2.5 | 0.581 | 0.00552 | -0.054 | 105.375
3 | 0.641 | 0.00563 | -0.055 | 113.966
3.5 | 0.701 | 0.0052 | -0.056 | 134.683
4 | 0.759 | 0.00551 | -0.056 | 137.738
4.5 | 0.817 | 0.00665 | -0.057 | 122.778
5 | 0.873 | 0.0089 | -0.058 | 98.175
5.5 | 0.928 | 0.00917 | -0.059 | 101.252
6 | 0.981 | 0.00945 | -0.06 | 103.736
6.5 | 1.031 | 0.01005 | -0.061 | 102.556
7 | 1.079 | 0.01047 | -0.061 | 103.056
7.5 | 1.123 | 0.01092 | -0.062 | 102.847
8 | 1.164 | 0.01146 | -0.063 | 101.583
8.5 | 1.201 | 0.01168 | -0.064 | 102.835
9 | 1.233 | 0.01223 | -0.065 | 100.781
9.5 | 1.261 | 0.01288 | -0.066 | 97.839
10 | 1.272 | 0.01354 | -0.066 | 93.934
10.5 | 1.276 | 0.01426 | -0.067 | 89.461
11 | 1.271 | 0.01502 | -0.068 | 84.618
11.5 | 1.258 | 0.01653 | -0.069 | 76.11
12 | 1.237 | 0.01739 | -0.07 | 71.154
12.5 | 1.18 | 0.01927 | -0.068 | 61.223
13 | 1.136 | 0.02159 | -0.069 | 52.614
13.5 | 1.082 | 0.02561 | -0.068 | 42.237
14 | 1.006 | 0.03651 | -0.066 | 27.554
14.5 | 0.865 | 0.08845 | -0.049 | 9.776
15 | 0.819 | 0.09778 | -0.047 | 8.372
15.5 | 0.771 | 0.10957 | -0.044 | 7.035

## 76. Re 5M Mach 0.10 (2)
BIGFOIL.COM POLAR EXPORT
GA 37A311
GA 37A311 |  |  |  | Cl Max: | 1.7214 | at alpha= | 18 | deg
XFOIL ncrit=9 |  |  |  | L/D Max: | 152.732 | at alpha= | 3 | deg
Re: | 5000000 |  |  | Cd Min: | 0.07654 | at alpha= | 20 | deg
Mach: | 0.1 |  |  | Cl=0 at alpha= | -2.3645 | deg
|  |  |  | @ Cl=0.1, Cd= | 0.0056952
|  |  |  | @ Cl=0.4, Cd= | 0.0037571
|  |  |  | @ Cl=0.6, Cd= | 0.0039846
alpha (deg) | Cl | Cd | Cm | Cl/Cd
-13 | -1.0838 | 0.02734 | -0.0583 | -39.6416
-12.5 | -1.0622 | 0.02267 | -0.0565 | -46.8549
-11.5 | -0.985 | 0.01731 | -0.054 | -56.9035
-11 | -0.9403 | 0.01558 | -0.0528 | -60.353
-10.5 | -0.8922 | 0.01417 | -0.052 | -62.964
-10 | -0.8418 | 0.01306 | -0.0514 | -64.4564
-9.5 | -0.7898 | 0.01216 | -0.051 | -64.9507
-9 | -0.7361 | 0.01154 | -0.0508 | -63.7868
-8.5 | -0.6815 | 0.01107 | -0.0507 | -61.5628
-7.5 | -0.5766 | 0.0091 | -0.0498 | -63.3626
-7 | -0.5213 | 0.00867 | -0.0498 | -60.1269
-6.5 | -0.466 | 0.00823 | -0.0497 | -56.6221
-6 | -0.4106 | 0.00782 | -0.0497 | -52.5064
-5.5 | -0.3548 | 0.00746 | -0.0497 | -47.5603
-5 | -0.2986 | 0.00715 | -0.0498 | -41.7622
-4.5 | -0.2429 | 0.00674 | -0.0498 | -36.0386
-3.5 | -0.1293 | 0.00635 | -0.0503 | -20.3622
-3 | -0.0725 | 0.00614 | -0.0505 | -11.8078
-2.5 | -0.0155 | 0.00598 | -0.0508 | -2.592
-2 | 0.0417 | 0.00583 | -0.0511 | 7.1527
-1.5 | 0.0987 | 0.0057 | -0.0514 | 17.3158
-1 | 0.1556 | 0.00549 | -0.0517 | 28.3424
-0.5 | 0.2101 | 0.00495 | -0.0517 | 42.4444
0 | 0.2639 | 0.00434 | -0.0517 | 60.8065
0.5 | 0.3193 | 0.0041 | -0.0518 | 77.878
1 | 0.3735 | 0.0038 | -0.0517 | 98.2895
1.5 | 0.4291 | 0.00371 | -0.0517 | 115.6604
2 | 0.4839 | 0.00368 | -0.0516 | 131.4946
3 | 0.5926 | 0.00388 | -0.0512 | 152.732
3.5 | 0.6414 | 0.00457 | -0.0501 | 140.3501
4 | 0.6917 | 0.00545 | -0.0495 | 126.9174
4.5 | 0.7505 | 0.00617 | -0.0508 | 121.637
5 | 0.8114 | 0.00675 | -0.0524 | 120.2074
5.5 | 0.8732 | 0.00727 | -0.0543 | 120.11
6 | 0.9266 | 0.00778 | -0.0542 | 119.1003
6.5 | 0.9738 | 0.00826 | -0.0528 | 117.8935
7 | 1.0226 | 0.00876 | -0.0517 | 116.7352
7.5 | 1.0726 | 0.00926 | -0.0509 | 115.8315
8 | 1.1235 | 0.0097 | -0.0503 | 115.8247
8.5 | 1.1731 | 0.01027 | -0.0496 | 114.2259
9 | 1.2231 | 0.01079 | -0.0489 | 113.355
9.5 | 1.2727 | 0.01132 | -0.0483 | 112.4293
10 | 1.3205 | 0.01197 | -0.0474 | 110.3175
10.5 | 1.367 | 0.01269 | -0.0463 | 107.7226
11 | 1.4132 | 0.01335 | -0.0452 | 105.8577
11.5 | 1.4564 | 0.01419 | -0.0437 | 102.6357
12 | 1.4961 | 0.01517 | -0.0416 | 98.6223
12.5 | 1.5318 | 0.01607 | -0.0389 | 95.3205
13 | 1.5632 | 0.01719 | -0.0358 | 90.9366
13.5 | 1.5914 | 0.01859 | -0.0327 | 85.6052
14 | 1.615 | 0.02044 | -0.0295 | 79.0117
14.5 | 1.6357 | 0.02268 | -0.0266 | 72.1208
15 | 1.6587 | 0.02488 | -0.0244 | 66.668
15.5 | 1.6787 | 0.02743 | -0.0223 | 61.1994
16 | 1.6956 | 0.03035 | -0.0204 | 55.8682
16.5 | 1.708 | 0.03376 | -0.0185 | 50.5924
17 | 1.7168 | 0.03763 | -0.017 | 45.6232
17.5 | 1.721 | 0.04207 | -0.0156 | 40.908
18 | 1.7214 | 0.04718 | -0.0148 | 36.4858
18.5 | 1.7187 | 0.05298 | -0.0146 | 32.4405
19 | 1.7103 | 0.05973 | -0.015 | 28.6339
19.5 | 1.6977 | 0.06741 | -0.0161 | 25.1847
20 | 1.6769 | 0.07654 | -0.0181 | 21.9088

## 77. Re 5M Mach 0.25 (1)
BIGFOIL.COM POLAR EXPORT
GA 37A311
GA 37A311 |  |  |  | Cl Max: | 1.25 | at alpha= | 9.5 | deg
JavaFoil+Calcfoil stall+Eppler ext transition |  |  |  | L/D Max: | 138.83 | at alpha= | 4 | deg
Re: | 5000000 |  |  | Cd Min: | 0.00518 | at alpha= | -0.5 | deg
Mach: | 0.25 |  |  | Cl=0 at alpha= | -2.3279 | deg
|  |  |  | @ Cl=0.1, Cd= | 0.0066697
|  |  |  | @ Cl=0.4, Cd= | 0.0052923
|  |  |  | @ Cl=0.6, Cd= | 0.10881
alpha (deg) | Cl | Cd | Cm | Cl/Cd
-12 | -0.282 | 0.0737 | -0.017 | -3.829
-11.5 | -0.319 | 0.07055 | -0.017 | -4.525
-11 | -0.351 | 0.06701 | -0.017 | -5.244
-10.5 | -0.378 | 0.06311 | -0.017 | -5.991
-10 | -0.399 | 0.0603 | -0.018 | -6.61
-9.5 | -0.412 | 0.05688 | -0.018 | -7.251
-9 | -0.42 | 0.05427 | -0.018 | -7.73
-8.5 | -0.419 | 0.05182 | -0.017 | -8.084
-8 | -0.413 | 0.0489 | -0.018 | -8.437
-7.5 | -0.4 | 0.04553 | -0.02 | -8.788
-7 | -0.467 | 0.00868 | -0.039 | -53.734
-6.5 | -0.435 | 0.00849 | -0.039 | -51.241
-6 | -0.397 | 0.00814 | -0.04 | -48.735
-5.5 | -0.353 | 0.00796 | -0.041 | -44.385
-5 | -0.305 | 0.00767 | -0.042 | -39.742
-4.5 | -0.253 | 0.00749 | -0.043 | -33.732
-4 | -0.198 | 0.00731 | -0.044 | -27.026
-3.5 | -0.14 | 0.00713 | -0.045 | -19.671
-3 | -0.081 | 0.00693 | -0.046 | -11.71
-2.5 | -0.021 | 0.0068 | -0.046 | -3.084
-2 | 0.04 | 0.00665 | -0.047 | 6.019
-1.5 | 0.101 | 0.00667 | -0.048 | 15.202
-1 | 0.163 | 0.00657 | -0.049 | 24.792
-0.5 | 0.225 | 0.00518 | -0.05 | 43.388
0 | 0.288 | 0.00519 | -0.051 | 55.595
0.5 | 0.35 | 0.00526 | -0.052 | 66.606
1 | 0.412 | 0.0053 | -0.053 | 77.845
1.5 | 0.474 | 0.00536 | -0.054 | 88.49
2 | 0.536 | 0.00534 | -0.054 | 100.473
2.5 | 0.597 | 0.00539 | -0.055 | 110.856
3 | 0.659 | 0.00565 | -0.056 | 116.604
3.5 | 0.72 | 0.0053 | -0.057 | 135.836
4 | 0.78 | 0.00562 | -0.058 | 138.83
4.5 | 0.839 | 0.00692 | -0.059 | 121.253
5 | 0.896 | 0.00907 | -0.06 | 98.821
5.5 | 0.951 | 0.00944 | -0.061 | 100.847
6 | 1.004 | 0.00973 | -0.061 | 103.179
6.5 | 1.054 | 0.01041 | -0.062 | 101.256
7 | 1.1 | 0.01088 | -0.063 | 101.078
7.5 | 1.142 | 0.01143 | -0.064 | 99.925
8 | 1.178 | 0.01156 | -0.065 | 101.969
8.5 | 1.209 | 0.01231 | -0.066 | 98.215
9 | 1.233 | 0.01297 | -0.066 | 95.118
9.5 | 1.25 | 0.01371 | -0.067 | 91.206
10 | 1.243 | 0.01454 | -0.068 | 85.508
10.5 | 1.222 | 0.01536 | -0.069 | 79.599
11 | 1.188 | 0.01641 | -0.07 | 72.366
11.5 | 1.109 | 0.01917 | -0.069 | 57.853
12 | 1.034 | 0.02209 | -0.068 | 46.814
12.5 | 0.83 | 0.07205 | -0.049 | 11.513
13 | 0.744 | 0.08684 | -0.042 | 8.566
13.5 | 0.664 | 0.0949 | -0.04 | 6.992
14 | 0.578 | 0.10313 | -0.039 | 5.609
14.5 | 0.49 | 0.10881 | -0.04 | 4.504

## 78. Re 5M Mach 0.25 (2)
BIGFOIL.COM POLAR EXPORT
GA 37A311
GA 37A311 |  |  |  | Cl Max: | 1.6034 | at alpha= | 15 | deg
XFOIL ncrit=9 |  |  |  | L/D Max: | 155.038 | at alpha= | 3 | deg
Re: | 5000000 |  |  | Cd Min: | 0.25162 | at alpha= | -20 | deg
Mach: | 0.25 |  |  | Cl=0 at alpha= | -2.3649 | deg
|  |  |  | @ Cl=0.1, Cd= | 0.005745
|  |  |  | @ Cl=0.4, Cd= | 0.0038177
|  |  |  | @ Cl=0.6, Cd= | 0.0039121
alpha (deg) | Cl | Cd | Cm | Cl/Cd
-20 | -0.7284 | 0.25162 | 0.0559 | -2.8948
-19.5 | -0.7104 | 0.24446 | 0.0515 | -2.906
-19 | -0.6931 | 0.23709 | 0.0471 | -2.9234
-18.5 | -0.6779 | 0.22814 | 0.0425 | -2.9714
-18 | -0.6596 | 0.22239 | 0.0386 | -2.966
-17.5 | -0.6417 | 0.2162 | 0.0346 | -2.9681
-17 | -0.6235 | 0.20931 | 0.0308 | -2.9788
-16.5 | -0.6067 | 0.2018 | 0.0269 | -3.0064
-16 | -0.5908 | 0.19431 | 0.023 | -3.0405
-15.5 | -0.3827 | 0.15631 | -0.0075 | -2.4483
-15 | -0.5636 | 0.1791 | 0.0157 | -3.1468
-14.5 | -0.5522 | 0.17039 | 0.0119 | -3.2408
-13.5 | -0.5275 | 0.15531 | 0.0052 | -3.3964
-13 | -0.5136 | 0.14874 | 0.0021 | -3.453
-12.5 | -0.5007 | 0.1411 | -0.0012 | -3.5485
-12 | -0.4915 | 0.13314 | -0.0044 | -3.6916
-11.5 | -0.5035 | 0.1213 | -0.008 | -4.1509
-11 | -0.5036 | 0.11187 | -0.0119 | -4.5017
-10.5 | -0.4995 | 0.10356 | -0.0158 | -4.8233
-10 | -0.4988 | 0.09444 | -0.0205 | -5.2817
-9.5 | -0.5061 | 0.08352 | -0.0268 | -6.0596
-8.5 | -0.691 | 0.01684 | -0.0583 | -41.0333
-8 | -0.6455 | 0.01343 | -0.0566 | -48.064
-7.5 | -0.5974 | 0.01059 | -0.0549 | -56.4117
-7 | -0.541 | 0.00964 | -0.0541 | -56.1203
-6.5 | -0.4829 | 0.00906 | -0.0536 | -53.3002
-6 | -0.4253 | 0.00844 | -0.0531 | -50.391
-5.5 | -0.3676 | 0.00788 | -0.0527 | -46.6497
-4.5 | -0.2508 | 0.0071 | -0.0523 | -35.3239
-4 | -0.1929 | 0.00664 | -0.0521 | -29.0512
-3.5 | -0.1339 | 0.00644 | -0.0522 | -20.7919
-3 | -0.0748 | 0.00624 | -0.0523 | -11.9872
-2.5 | -0.016 | 0.00603 | -0.0525 | -2.6534
-2 | 0.0432 | 0.00588 | -0.0527 | 7.3469
-1.5 | 0.1021 | 0.00574 | -0.053 | 17.7875
-1 | 0.1609 | 0.00554 | -0.0533 | 29.0433
-0.5 | 0.2174 | 0.00503 | -0.0533 | 43.2207
0 | 0.2726 | 0.00438 | -0.0532 | 62.2374
0.5 | 0.3298 | 0.00414 | -0.0533 | 79.6618
1 | 0.3858 | 0.00384 | -0.0532 | 100.4688
1.5 | 0.4432 | 0.00375 | -0.0533 | 118.1867
2 | 0.4999 | 0.00372 | -0.0531 | 134.3817
2.5 | 0.5567 | 0.00378 | -0.053 | 147.2751
3 | 0.6124 | 0.00395 | -0.0527 | 155.038
3.5 | 0.6621 | 0.00468 | -0.0513 | 141.4744
4 | 0.7135 | 0.00559 | -0.0505 | 127.6386
4.5 | 0.7742 | 0.00632 | -0.0517 | 122.5
5.5 | 0.9015 | 0.0075 | -0.055 | 120.2
6 | 0.9537 | 0.00805 | -0.054 | 118.472
6.5 | 1.0031 | 0.00857 | -0.0523 | 117.0478
7 | 1.0542 | 0.00912 | -0.0509 | 115.5921
7.5 | 1.1071 | 0.0096 | -0.0499 | 115.3229
8 | 1.1593 | 0.01018 | -0.0488 | 113.8802
8.5 | 1.2111 | 0.0108 | -0.0475 | 112.1389
9 | 1.263 | 0.0114 | -0.0463 | 110.7895
9.5 | 1.3125 | 0.01216 | -0.0447 | 107.9359
10 | 1.361 | 0.01296 | -0.0429 | 105.0154
10.5 | 1.408 | 0.01379 | -0.0408 | 102.103
11 | 1.4482 | 0.01494 | -0.0377 | 96.9344
11.5 | 1.4841 | 0.01605 | -0.034 | 92.4673
12 | 1.516 | 0.01747 | -0.0301 | 86.7773
12.5 | 1.5444 | 0.01928 | -0.0263 | 80.1037
13 | 1.5662 | 0.02175 | -0.0225 | 72.0092
13.5 | 1.5788 | 0.02515 | -0.0186 | 62.7753
14 | 1.5939 | 0.02858 | -0.0156 | 55.7698
14.5 | 1.6024 | 0.03273 | -0.0128 | 48.9581
15 | 1.6034 | 0.03774 | -0.0104 | 42.4854
15.5 | 1.595 | 0.04388 | -0.0087 | 36.3491
16 | 1.5804 | 0.05117 | -0.008 | 30.8853
16.5 | 1.5581 | 0.06 | -0.0086 | 25.9683
17 | 1.5282 | 0.07056 | -0.0109 | 21.6582
17.5 | 1.4933 | 0.0826 | -0.0148 | 18.0787
18 | 1.4507 | 0.09674 | -0.0207 | 14.9959
18.5 | 1.4054 | 0.11244 | -0.0283 | 12.4991
19 | 1.3497 | 0.13086 | -0.0381 | 10.3141
19.5 | 1.2876 | 0.15146 | -0.0496 | 8.5013
20 | 1.2182 | 0.17537 | -0.0642 | 6.9465

## 79. Re 5M Mach 0.50 (1)
BIGFOIL.COM POLAR EXPORT
GA 37A311
GA 37A311 |  |  |  | Cl Max: | 1.237 | at alpha= | 20 | deg
JavaFoil+Calcfoil stall+Eppler ext transition |  |  |  | L/D Max: | 134.548 | at alpha= | 3.5 | deg
Re: | 5000000 |  |  | Cd Min: | 0.00536 | at alpha= | -0.5 | deg
Mach: | 0.5 |  |  | Cl=0 at alpha= | -2.3309 | deg
|  |  |  | @ Cl=0.1, Cd= | 0.0068629
|  |  |  | @ Cl=0.4, Cd= | 0.0054328
|  |  |  | @ Cl=0.6, Cd= | 0.00562
alpha (deg) | Cl | Cd | Cm | Cl/Cd
-20 | -0.96 | 0.15753 | -0.012 | -6.092
-19.5 | -0.934 | 0.15532 | -0.013 | -6.011
-19 | -0.909 | 0.15482 | -0.013 | -5.872
-18.5 | -0.883 | 0.1468 | -0.014 | -6.016
-18 | -0.856 | 0.14046 | -0.014 | -6.095
-17.5 | -0.829 | 0.13614 | -0.014 | -6.087
-17 | -0.801 | 0.13339 | -0.014 | -6.001
-16.5 | -0.773 | 0.128 | -0.015 | -6.041
-16 | -0.747 | 0.12392 | -0.015 | -6.024
-15.5 | -0.72 | 0.11868 | -0.015 | -6.066
-15 | -0.693 | 0.1125 | -0.016 | -6.161
-14.5 | -0.666 | 0.11014 | -0.016 | -6.049
-14 | -0.639 | 0.10666 | -0.016 | -5.995
-13.5 | -0.613 | 0.10242 | -0.017 | -5.981
-13 | -0.586 | 0.1 | -0.017 | -5.861
-12.5 | -0.558 | 0.0909 | -0.017 | -6.144
-12 | -0.531 | 0.08507 | -0.018 | -6.244
-11.5 | -0.504 | 0.07754 | -0.018 | -6.506
-11 | -0.478 | 0.07153 | -0.019 | -6.678
-10.5 | -0.451 | 0.06618 | -0.019 | -6.809
-10 | -0.424 | 0.06167 | -0.02 | -6.87
-9.5 | -0.397 | 0.05696 | -0.021 | -6.963
-9 | -0.367 | 0.0636 | -0.018 | -5.773
-8.5 | -0.34 | 0.05583 | -0.019 | -6.092
-8 | -0.313 | 0.05031 | -0.021 | -6.231
-7.5 | -0.287 | 0.04555 | -0.023 | -6.302
-7 | -0.318 | 0.00885 | -0.043 | -35.905
-6.5 | -0.232 | 0.04117 | -0.024 | -5.634
-6 | -0.203 | 0.0408 | -0.022 | -4.978
-5.5 | -0.175 | 0.03905 | -0.022 | -4.492
-5 | -0.213 | 0.03698 | -0.022 | -5.749
-4.5 | -0.208 | 0.03412 | -0.025 | -6.106
-4 | -0.21 | 0.00782 | -0.049 | -26.897
-3.5 | -0.153 | 0.00751 | -0.05 | -20.366
-3 | -0.09 | 0.0073 | -0.051 | -12.277
-2.5 | -0.023 | 0.00708 | -0.052 | -3.287
-2 | 0.045 | 0.00696 | -0.053 | 6.407
-1.5 | 0.113 | 0.00684 | -0.054 | 16.553
-1 | 0.182 | 0.00676 | -0.055 | 26.932
-0.5 | 0.251 | 0.00536 | -0.056 | 46.892
0 | 0.322 | 0.00537 | -0.057 | 60.036
0.5 | 0.392 | 0.00542 | -0.058 | 72.269
1 | 0.461 | 0.00553 | -0.059 | 83.409
1.5 | 0.53 | 0.00564 | -0.06 | 94.053
2 | 0.6 | 0.00562 | -0.061 | 106.752
2.5 | 0.667 | 0.00583 | -0.062 | 114.44
3 | 0.736 | 0.00582 | -0.063 | 126.34
3.5 | 0.803 | 0.00597 | -0.064 | 134.548
4 | 0.869 | 0.00705 | -0.065 | 123.248
4.5 | 0.933 | 0.00872 | -0.066 | 107.063
5 | 0.993 | 0.01038 | -0.067 | 95.693
5.5 | 1.047 | 0.0114 | -0.068 | 91.852
6 | 1.093 | 0.01146 | -0.069 | 95.367
6.5 | 1.124 | 0.01205 | -0.07 | 93.319
7 | 1.131 | 0.01297 | -0.07 | 87.144
7.5 | 1.081 | 0.0141 | -0.071 | 76.636
8 | 0.712 | 0.015 | -0.072 | 47.441
8.5 | 0.746 | 0.01646 | -0.073 | 45.324
9 | 0.626 | 0.06295 | -0.03 | 9.942
9.5 | 0.791 | 0.01991 | -0.073 | 39.716
10 | 0.805 | 0.02455 | -0.072 | 32.776
10.5 | 0.71 | 0.07907 | -0.037 | 8.978
11 | 0.737 | 0.08128 | -0.037 | 9.071
11.5 | 0.764 | 0.08443 | -0.038 | 9.055
12 | 0.796 | 0.09076 | -0.043 | 8.765
12.5 | 0.825 | 0.09681 | -0.045 | 8.523
13 | 0.85 | 0.10065 | -0.044 | 8.448
13.5 | 0.878 | 0.10501 | -0.045 | 8.359
14 | 0.906 | 0.10923 | -0.047 | 8.299
14.5 | 0.937 | 0.11325 | -0.05 | 8.273
15 | 0.967 | 0.11598 | -0.052 | 8.34
15.5 | 0.997 | 0.12198 | -0.054 | 8.169
16 | 1.023 | 0.13116 | -0.054 | 7.802
16.5 | 1.045 | 0.12747 | -0.052 | 8.194
17 | 1.072 | 0.13343 | -0.053 | 8.032
17.5 | 1.1 | 0.13738 | -0.054 | 8.01
18 | 1.132 | 0.13857 | -0.057 | 8.171
18.5 | 1.168 | 0.14109 | -0.061 | 8.275
19 | 1.199 | 0.14422 | -0.063 | 8.312
19.5 | 1.225 | 0.1533 | -0.063 | 7.99
20 | 1.237 | 0.15938 | -0.059 | 7.759

## 80. Re 5M Mach 0.50 (2)
BIGFOIL.COM POLAR EXPORT
GA 37A311
GA 37A311 |  |  |  | Cl Max: | 1.3121 | at alpha= | 9 | deg
XFOIL ncrit=9 |  |  |  | L/D Max: | 165.887 | at alpha= | 3 | deg
Re: | 5000000 |  |  | Cd Min: | 0.27388 | at alpha= | -20 | deg
Mach: | 0.5 |  |  | Cl=0 at alpha= | -2.3673 | deg
|  |  |  | @ Cl=0.1, Cd= | 0.0059514
|  |  |  | @ Cl=0.4, Cd= | 0.0041957
|  |  |  | @ Cl=0.6, Cd= | 0.0039683
alpha (deg) | Cl | Cd | Cm | Cl/Cd
-20 | -0.7844 | 0.27388 | 0.065 | -2.864
-19.5 | -0.762 | 0.26544 | 0.0597 | -2.8707
-19 | -0.7396 | 0.25696 | 0.0545 | -2.8783
-18.5 | -0.7178 | 0.24849 | 0.0494 | -2.8886
-18 | -0.6963 | 0.24004 | 0.0444 | -2.9008
-17.5 | -0.6744 | 0.23147 | 0.0394 | -2.9136
-17 | -0.652 | 0.22422 | 0.0347 | -2.9079
-16.5 | -0.6296 | 0.21577 | 0.0301 | -2.9179
-16 | -0.6088 | 0.2075 | 0.0255 | -2.934
-15.5 | -0.5884 | 0.19924 | 0.0211 | -2.9532
-15 | -0.5694 | 0.19126 | 0.0168 | -2.9771
-14.5 | -0.5505 | 0.1829 | 0.0125 | -3.0098
-14 | -0.5329 | 0.17439 | 0.0084 | -3.0558
-13.5 | -0.518 | 0.16491 | 0.0042 | -3.1411
-13 | -0.4986 | 0.15824 | 0.0007 | -3.1509
-12.5 | -0.483 | 0.15149 | -0.0016 | -3.1883
-12 | -0.4687 | 0.1435 | -0.0051 | -3.2662
-11.5 | -0.4569 | 0.13569 | -0.0085 | -3.3672
-11 | -0.446 | 0.12734 | -0.012 | -3.5024
-10.5 | -0.4357 | 0.11911 | -0.0155 | -3.658
-10 | -0.4279 | 0.11046 | -0.0193 | -3.8738
-9 | -0.4143 | 0.09347 | -0.0273 | -4.4324
-8.5 | -0.4101 | 0.08458 | -0.0319 | -4.8487
-8 | -0.4053 | 0.07602 | -0.037 | -5.3315
-7.5 | -0.4012 | 0.06712 | -0.0435 | -5.9774
-7 | -0.408 | 0.05432 | -0.0598 | -7.511
-6.5 | -0.4075 | 0.04284 | -0.069 | -9.5121
-6 | -0.392 | 0.03327 | -0.0719 | -11.7824
-5.5 | -0.3616 | 0.02522 | -0.0716 | -14.3378
-5 | -0.3237 | 0.01744 | -0.0692 | -18.5608
-4.5 | -0.2795 | 0.01036 | -0.0656 | -26.9788
-4 | -0.218 | 0.00823 | -0.0633 | -26.4885
-3.5 | -0.1541 | 0.00706 | -0.0616 | -21.8272
-3 | -0.0859 | 0.00663 | -0.0608 | -12.9563
-2.5 | -0.018 | 0.00634 | -0.0604 | -2.8391
-2 | 0.0498 | 0.00607 | -0.0602 | 8.2043
-1.5 | 0.1175 | 0.00591 | -0.0602 | 19.8816
-1 | 0.185 | 0.00575 | -0.0604 | 32.1739
-0.5 | 0.2505 | 0.00539 | -0.0604 | 46.475
0 | 0.3122 | 0.00457 | -0.0601 | 68.3151
1 | 0.4412 | 0.00402 | -0.06 | 109.7512
1.5 | 0.5068 | 0.00392 | -0.06 | 129.2857
2 | 0.5721 | 0.00393 | -0.0598 | 145.5725
2.5 | 0.6377 | 0.00402 | -0.0596 | 158.6318
3 | 0.7017 | 0.00423 | -0.0589 | 165.8865
3.5 | 0.755 | 0.0052 | -0.0565 | 145.1923
4 | 0.8092 | 0.00626 | -0.0542 | 129.2652
4.5 | 0.8788 | 0.00713 | -0.0547 | 123.2539
5 | 0.9537 | 0.00786 | -0.056 | 121.3359
5.5 | 1.0142 | 0.00862 | -0.0539 | 117.6566
6 | 1.0706 | 0.00933 | -0.0506 | 114.7481
6.5 | 1.1298 | 0.01006 | -0.0476 | 112.3062
7 | 1.1893 | 0.01084 | -0.0442 | 109.714
7.5 | 1.2435 | 0.01193 | -0.0398 | 104.233
8 | 1.2847 | 0.0134 | -0.0333 | 95.8731
8.5 | 1.3084 | 0.01607 | -0.0256 | 81.4188
9 | 1.3121 | 0.02057 | -0.0179 | 63.7871
9.5 | 1.2988 | 0.02676 | -0.0108 | 48.5351
10 | 1.2701 | 0.03463 | -0.0055 | 36.6763
10.5 | 1.2351 | 0.04373 | -0.0031 | 28.2438
11 | 1.197 | 0.05409 | -0.0037 | 22.1298
11.5 | 1.1588 | 0.06584 | -0.0071 | 17.6002
12 | 1.1225 | 0.07891 | -0.013 | 14.2251
12.5 | 1.0896 | 0.09319 | -0.0208 | 11.6922
13 | 1.0617 | 0.10807 | -0.0289 | 9.8242
13.5 | 1.0371 | 0.12241 | -0.0357 | 8.4723
14 | 1.0163 | 0.13626 | -0.0428 | 7.4585

## 81. Re 6M Mach 0.00 (1)
BIGFOIL.COM POLAR EXPORT
GA 37A311
GA 37A311 |  |  |  | Cl Max: | 1.281 | at alpha= | 10.5 | deg
JavaFoil+Calcfoil stall+Eppler ext transition |  |  |  | L/D Max: | 123.546 | at alpha= | 3.5 | deg
Re: | 6000000 |  |  | Cd Min: | 0.00504 | at alpha= | 0 | deg
Mach: | 0 |  |  | Cl=0 at alpha= | -2.3305 | deg
|  |  |  | @ Cl=0.1, Cd= | 0.006386
|  |  |  | @ Cl=0.4, Cd= | 0.0052308
|  |  |  | @ Cl=0.6, Cd= | 0.005466
alpha (deg) | Cl | Cd | Cm | Cl/Cd
-13.5 | -0.484 | 0.08506 | -0.015 | -5.685
-13 | -0.493 | 0.08082 | -0.015 | -6.103
-12.5 | -0.502 | 0.0759 | -0.016 | -6.61
-12 | -0.507 | 0.07297 | -0.016 | -6.947
-11.5 | -0.51 | 0.06939 | -0.016 | -7.354
-11 | -0.511 | 0.06541 | -0.017 | -7.815
-10.5 | -0.509 | 0.06253 | -0.017 | -8.133
-10 | -0.503 | 0.05846 | -0.017 | -8.609
-9.5 | -0.494 | 0.05526 | -0.018 | -8.947
-9 | -0.483 | 0.05113 | -0.02 | -9.446
-8.5 | -0.569 | 0.00913 | -0.035 | -62.337
-8 | -0.544 | 0.00809 | -0.036 | -67.248
-7.5 | -0.513 | 0.00856 | -0.037 | -59.971
-7 | -0.479 | 0.00801 | -0.037 | -59.768
-6.5 | -0.439 | 0.00803 | -0.038 | -54.705
-6 | -0.396 | 0.00777 | -0.039 | -50.969
-5.5 | -0.349 | 0.0072 | -0.04 | -48.501
-5 | -0.3 | 0.00719 | -0.041 | -41.656
-4.5 | -0.247 | 0.00717 | -0.042 | -34.474
-4 | -0.193 | 0.00705 | -0.042 | -27.31
-3.5 | -0.136 | 0.00687 | -0.043 | -19.842
-3 | -0.079 | 0.0067 | -0.044 | -11.764
-2.5 | -0.02 | 0.00661 | -0.045 | -3.075
-2 | 0.039 | 0.00652 | -0.046 | 5.949
-1.5 | 0.098 | 0.00643 | -0.047 | 15.276
-1 | 0.158 | 0.00511 | -0.048 | 30.914
-0.5 | 0.218 | 0.0051 | -0.048 | 42.725
0 | 0.279 | 0.00504 | -0.049 | 55.353
0.5 | 0.339 | 0.00511 | -0.05 | 66.333
1 | 0.399 | 0.00523 | -0.051 | 76.407
1.5 | 0.459 | 0.00528 | -0.052 | 87.065
2 | 0.519 | 0.00517 | -0.053 | 100.484
2.5 | 0.578 | 0.0054 | -0.054 | 107.088
3 | 0.638 | 0.00558 | -0.054 | 114.439
3.5 | 0.697 | 0.00564 | -0.055 | 123.546
4 | 0.755 | 0.00625 | -0.056 | 120.868
4.5 | 0.813 | 0.00712 | -0.057 | 114.266
5 | 0.869 | 0.00865 | -0.058 | 100.542
5.5 | 0.924 | 0.00891 | -0.059 | 103.655
6 | 0.976 | 0.00922 | -0.06 | 105.874
6.5 | 1.027 | 0.00977 | -0.06 | 105.039
7 | 1.075 | 0.01014 | -0.061 | 105.998
7.5 | 1.119 | 0.0105 | -0.062 | 106.604
8 | 1.161 | 0.01101 | -0.063 | 105.462
8.5 | 1.198 | 0.01121 | -0.064 | 106.927
9 | 1.232 | 0.01174 | -0.064 | 104.955
9.5 | 1.261 | 0.01234 | -0.065 | 102.172
10 | 1.275 | 0.01295 | -0.066 | 98.424
10.5 | 1.281 | 0.01361 | -0.067 | 94.152
11 | 1.28 | 0.01434 | -0.068 | 89.252
11.5 | 1.271 | 0.01573 | -0.068 | 80.853
12 | 1.256 | 0.01648 | -0.069 | 76.176
12.5 | 1.208 | 0.01809 | -0.068 | 66.802
13 | 1.173 | 0.01962 | -0.069 | 59.805
13.5 | 1.13 | 0.02206 | -0.069 | 51.213
14 | 1.079 | 0.02593 | -0.068 | 41.625
14.5 | 1.026 | 0.03103 | -0.068 | 33.065
15 | 0.949 | 0.04667 | -0.065 | 20.326
15.5 | 0.827 | 0.10042 | -0.048 | 8.24

## 82. Re 6M Mach 0.00 (2)
BIGFOIL.COM POLAR EXPORT
GA 37A311
GA 37A311 |  |  |  | Cl Max: | 1.7746 | at alpha= | 18.5 | deg
XFOIL ncrit=9 |  |  |  | L/D Max: | 147.895 | at alpha= | 3 | deg
Re: | 6000000 |  |  | Cd Min: | 0.06261 | at alpha= | 20 | deg
Mach: | 0 |  |  | Cl=0 at alpha= | -2.362 | deg
|  |  |  | @ Cl=0.1, Cd= | 0.0055043
|  |  |  | @ Cl=0.4, Cd= | 0.0038041
|  |  |  | @ Cl=0.6, Cd= | 0.004154
alpha (deg) | Cl | Cd | Cm | Cl/Cd
-17 | -1.3027 | 0.0423 | -0.0593 | -30.7967
-16.5 | -1.3355 | 0.03325 | -0.0634 | -40.1654
-16 | -1.347 | 0.02882 | -0.0602 | -46.7384
-15.5 | -1.3324 | 0.02563 | -0.0575 | -51.986
-15 | -1.3049 | 0.02306 | -0.0556 | -56.5872
-14.5 | -1.2706 | 0.02094 | -0.0541 | -60.6781
-14 | -1.2317 | 0.01918 | -0.0529 | -64.2179
-13.5 | -1.1901 | 0.01765 | -0.0517 | -67.4278
-13 | -1.1403 | 0.01623 | -0.052 | -70.2588
-12.5 | -1.0914 | 0.01507 | -0.0518 | -72.422
-12 | -1.046 | 0.01415 | -0.0505 | -73.9223
-11.5 | -0.9975 | 0.01327 | -0.0499 | -75.1696
-11 | -0.9472 | 0.01248 | -0.0494 | -75.8974
-10.5 | -0.8957 | 0.01177 | -0.0492 | -76.1003
-9.5 | -0.7898 | 0.01066 | -0.0489 | -74.0901
-9 | -0.7353 | 0.01031 | -0.049 | -71.3191
-8.5 | -0.6805 | 0.00999 | -0.0491 | -68.1181
-8 | -0.6292 | 0.00891 | -0.0487 | -70.6173
-7.5 | -0.575 | 0.0084 | -0.0486 | -68.4524
-7 | -0.5201 | 0.00802 | -0.0487 | -64.8504
-6.5 | -0.465 | 0.00767 | -0.0487 | -60.6258
-6 | -0.4096 | 0.00733 | -0.0488 | -55.8799
-5.5 | -0.3539 | 0.00702 | -0.049 | -50.4131
-5 | -0.2979 | 0.00678 | -0.0492 | -43.9381
-4.5 | -0.242 | 0.00651 | -0.0493 | -37.1736
-4 | -0.1856 | 0.00627 | -0.0496 | -29.6013
-3.5 | -0.1291 | 0.00611 | -0.0498 | -21.1293
-3 | -0.0724 | 0.00594 | -0.0501 | -12.1886
-2.5 | -0.0157 | 0.00578 | -0.0504 | -2.7163
-2 | 0.0412 | 0.00565 | -0.0508 | 7.292
-1.5 | 0.0981 | 0.00551 | -0.0511 | 17.804
-1 | 0.1546 | 0.00534 | -0.0514 | 28.9513
-0.5 | 0.2098 | 0.00491 | -0.0516 | 42.7291
0 | 0.2636 | 0.00439 | -0.0516 | 60.0456
0.5 | 0.3182 | 0.00408 | -0.0516 | 77.9902
1.5 | 0.4279 | 0.00371 | -0.0518 | 115.3369
2 | 0.4827 | 0.00369 | -0.0517 | 130.813
2.5 | 0.5371 | 0.00374 | -0.0516 | 143.6096
3 | 0.5901 | 0.00399 | -0.0513 | 147.8947
3.5 | 0.6378 | 0.00478 | -0.0502 | 133.431
4 | 0.6866 | 0.00545 | -0.0492 | 125.9817
5 | 0.8003 | 0.00654 | -0.0508 | 122.37
5.5 | 0.8627 | 0.007 | -0.0528 | 123.2429
6 | 0.9228 | 0.00751 | -0.0544 | 122.8762
6.5 | 0.9712 | 0.00798 | -0.0533 | 121.7043
7 | 1.0195 | 0.00843 | -0.0523 | 120.9371
7.5 | 1.0694 | 0.00887 | -0.0516 | 120.5637
8 | 1.1198 | 0.00931 | -0.051 | 120.2793
8.5 | 1.1695 | 0.00983 | -0.0504 | 118.9725
9 | 1.22 | 0.01027 | -0.05 | 118.7926
9.5 | 1.2695 | 0.01078 | -0.0495 | 117.7644
10 | 1.3173 | 0.01141 | -0.0488 | 115.4514
10.5 | 1.365 | 0.012 | -0.048 | 113.75
11 | 1.4117 | 0.01262 | -0.0472 | 111.8621
11.5 | 1.4558 | 0.01339 | -0.046 | 108.7229
12 | 1.498 | 0.01422 | -0.0445 | 105.3446
12.5 | 1.539 | 0.01502 | -0.0429 | 102.4634
13 | 1.5732 | 0.01595 | -0.0402 | 98.6332
13.5 | 1.6024 | 0.01711 | -0.037 | 93.6528
14 | 1.6266 | 0.01869 | -0.0336 | 87.0305
14.5 | 1.6538 | 0.02021 | -0.031 | 81.8308
15 | 1.6794 | 0.02196 | -0.0287 | 76.4754
15.5 | 1.7027 | 0.024 | -0.0266 | 70.9458
16 | 1.7235 | 0.02636 | -0.0246 | 65.3832
16.5 | 1.7407 | 0.02909 | -0.0227 | 59.8384
17 | 1.7549 | 0.03219 | -0.021 | 54.5169
17.5 | 1.7652 | 0.03573 | -0.0194 | 49.4039
18 | 1.7712 | 0.03977 | -0.018 | 44.5361
18.5 | 1.7746 | 0.04434 | -0.0171 | 40.0226
19 | 1.7736 | 0.04961 | -0.0165 | 35.7509
19.5 | 1.7688 | 0.05564 | -0.0165 | 31.7901
20 | 1.7585 | 0.06261 | -0.0171 | 28.0866

## 83. Re 6M Mach 0.10 (1)
BIGFOIL.COM POLAR EXPORT
GA 37A311
GA 37A311 |  |  |  | Cl Max: | 1.276 | at alpha= | 10.5 | deg
JavaFoil+Calcfoil stall+Eppler ext transition |  |  |  | L/D Max: | 125.187 | at alpha= | 3.5 | deg
Re: | 6000000 |  |  | Cd Min: | 0.00504 | at alpha= | -0.5 | deg
Mach: | 0.1 |  |  | Cl=0 at alpha= | -2.3305 | deg
|  |  |  | @ Cl=0.1, Cd= | 0.0064668
|  |  |  | @ Cl=0.4, Cd= | 0.005229
|  |  |  | @ Cl=0.6, Cd= | 0.0054538
alpha (deg) | Cl | Cd | Cm | Cl/Cd
-13.5 | -0.452 | 0.08519 | -0.015 | -5.311
-13 | -0.465 | 0.08112 | -0.015 | -5.735
-12.5 | -0.477 | 0.07589 | -0.016 | -6.281
-12 | -0.485 | 0.07294 | -0.016 | -6.651
-11.5 | -0.492 | 0.06929 | -0.016 | -7.094
-11 | -0.495 | 0.06581 | -0.017 | -7.522
-10.5 | -0.495 | 0.06308 | -0.017 | -7.85
-10 | -0.492 | 0.05887 | -0.017 | -8.366
-9.5 | -0.486 | 0.05519 | -0.018 | -8.804
-9 | -0.476 | 0.0522 | -0.019 | -9.111
-8.5 | -0.564 | 0.00918 | -0.035 | -61.423
-8 | -0.54 | 0.00816 | -0.036 | -66.223
-7.5 | -0.511 | 0.00859 | -0.037 | -59.541
-7 | -0.478 | 0.00806 | -0.038 | -59.224
-6.5 | -0.439 | 0.00801 | -0.038 | -54.845
-6 | -0.397 | 0.00783 | -0.039 | -50.637
-5.5 | -0.35 | 0.00759 | -0.04 | -46.129
-5 | -0.301 | 0.00727 | -0.041 | -41.325
-4.5 | -0.248 | 0.00715 | -0.042 | -34.722
-4 | -0.193 | 0.00703 | -0.043 | -27.529
-3.5 | -0.137 | 0.00684 | -0.044 | -20.021
-3 | -0.079 | 0.00665 | -0.044 | -11.91
-2.5 | -0.02 | 0.00654 | -0.045 | -3.122
-2 | 0.039 | 0.00653 | -0.046 | 5.964
-1.5 | 0.099 | 0.00649 | -0.047 | 15.215
-1 | 0.159 | 0.0051 | -0.048 | 31.1
-0.5 | 0.219 | 0.00504 | -0.049 | 43.412
0 | 0.281 | 0.00505 | -0.05 | 55.607
0.5 | 0.341 | 0.00517 | -0.05 | 66.016
1 | 0.401 | 0.00523 | -0.051 | 76.792
1.5 | 0.462 | 0.00528 | -0.052 | 87.394
2 | 0.522 | 0.00516 | -0.053 | 101.073
2.5 | 0.581 | 0.0054 | -0.054 | 107.642
3 | 0.641 | 0.00557 | -0.055 | 115.209
3.5 | 0.701 | 0.0056 | -0.056 | 125.187
4 | 0.759 | 0.00632 | -0.056 | 120.195
4.5 | 0.817 | 0.00719 | -0.057 | 113.665
5 | 0.873 | 0.00872 | -0.058 | 100.108
5.5 | 0.928 | 0.00893 | -0.059 | 103.968
6 | 0.981 | 0.00928 | -0.06 | 105.695
6.5 | 1.031 | 0.00988 | -0.061 | 104.358
7 | 1.079 | 0.01018 | -0.061 | 105.966
7.5 | 1.123 | 0.01059 | -0.062 | 106.011
8 | 1.164 | 0.01111 | -0.063 | 104.78
8.5 | 1.201 | 0.01131 | -0.064 | 106.155
9 | 1.233 | 0.01185 | -0.065 | 104.058
9.5 | 1.261 | 0.01247 | -0.066 | 101.09
10 | 1.272 | 0.0131 | -0.066 | 97.14
10.5 | 1.276 | 0.01378 | -0.067 | 92.606
11 | 1.271 | 0.01454 | -0.068 | 87.402
11.5 | 1.258 | 0.0159 | -0.069 | 79.102
12 | 1.237 | 0.0168 | -0.07 | 73.652
12.5 | 1.183 | 0.01842 | -0.069 | 64.228
13 | 1.14 | 0.02049 | -0.069 | 55.665
13.5 | 1.087 | 0.02395 | -0.068 | 45.409
14 | 1.022 | 0.03095 | -0.067 | 33.026
14.5 | 0.909 | 0.0612 | -0.059 | 14.861
15 | 0.829 | 0.0888 | -0.051 | 9.34
15.5 | 0.774 | 0.10569 | -0.045 | 7.322

## 84. Re 6M Mach 0.10 (2)
BIGFOIL.COM POLAR EXPORT
GA 37A311
GA 37A311 |  |  |  | Cl Max: | 1.7545 | at alpha= | 18 | deg
XFOIL ncrit=9 |  |  |  | L/D Max: | 148.425 | at alpha= | 3 | deg
Re: | 6000000 |  |  | Cd Min: | 0.07085 | at alpha= | 20 | deg
Mach: | 0.1 |  |  | Cl=0 at alpha= | -2.3621 | deg
|  |  |  | @ Cl=0.1, Cd= | 0.0055161
|  |  |  | @ Cl=0.4, Cd= | 0.0037648
|  |  |  | @ Cl=0.6, Cd= | 0.0041054
alpha (deg) | Cl | Cd | Cm | Cl/Cd
-15.5 | -1.1849 | 0.04172 | -0.0621 | -28.4012
-15 | -1.2309 | 0.03261 | -0.0635 | -37.7461
-14.5 | -1.2338 | 0.02765 | -0.0602 | -44.6221
-14 | -1.2111 | 0.02418 | -0.0581 | -50.0868
-13.5 | -1.179 | 0.02145 | -0.0563 | -54.965
-13 | -1.1394 | 0.01916 | -0.0551 | -59.4676
-12.5 | -1.0916 | 0.01727 | -0.055 | -63.2079
-12 | -1.0492 | 0.01585 | -0.0532 | -66.1956
-11.5 | -1.0022 | 0.01456 | -0.0522 | -68.8324
-11 | -0.9528 | 0.01343 | -0.0515 | -70.9456
-10.5 | -0.9019 | 0.01246 | -0.0509 | -72.3836
-10 | -0.8495 | 0.01165 | -0.0505 | -72.9185
-9.5 | -0.7961 | 0.01098 | -0.0502 | -72.5046
-8.5 | -0.686 | 0.01015 | -0.0501 | -67.5862
-8 | -0.6335 | 0.00918 | -0.0497 | -69.0087
-7.5 | -0.5793 | 0.00854 | -0.0494 | -67.8337
-7 | -0.5239 | 0.00812 | -0.0494 | -64.5197
-6.5 | -0.4683 | 0.00776 | -0.0494 | -60.3479
-6 | -0.4125 | 0.0074 | -0.0494 | -55.7432
-5.5 | -0.3563 | 0.00707 | -0.0495 | -50.396
-5 | -0.2999 | 0.00681 | -0.0496 | -44.0382
-4.5 | -0.2434 | 0.00657 | -0.0498 | -37.0472
-4 | -0.1869 | 0.00629 | -0.0499 | -29.7138
-3.5 | -0.1299 | 0.00612 | -0.0502 | -21.2255
-3 | -0.0728 | 0.00596 | -0.0505 | -12.2148
-2.5 | -0.0158 | 0.00578 | -0.0507 | -2.7336
-2 | 0.0415 | 0.00566 | -0.0511 | 7.3322
-1.5 | 0.0987 | 0.00552 | -0.0514 | 17.8804
-1 | 0.1556 | 0.00535 | -0.0517 | 29.0841
-0.5 | 0.2111 | 0.00492 | -0.0519 | 42.9065
0 | 0.2652 | 0.0044 | -0.0519 | 60.2727
0.5 | 0.3201 | 0.00409 | -0.0519 | 78.2641
1 | 0.3748 | 0.00381 | -0.0519 | 98.3727
1.5 | 0.4305 | 0.00371 | -0.052 | 116.0377
2 | 0.4856 | 0.0037 | -0.052 | 131.2432
2.5 | 0.5403 | 0.00374 | -0.0519 | 144.4652
3 | 0.5937 | 0.004 | -0.0516 | 148.425
3.5 | 0.6415 | 0.0048 | -0.0504 | 133.6458
5.5 | 0.8678 | 0.00704 | -0.053 | 123.267
6 | 0.9283 | 0.00756 | -0.0545 | 122.791
6.5 | 0.9766 | 0.00802 | -0.0533 | 121.7706
7 | 1.0252 | 0.00849 | -0.0521 | 120.7538
7.5 | 1.0757 | 0.00893 | -0.0514 | 120.4591
8 | 1.1265 | 0.00939 | -0.0508 | 119.9681
8.5 | 1.1767 | 0.00991 | -0.0501 | 118.7386
9 | 1.2276 | 0.01037 | -0.0497 | 118.3799
9.5 | 1.2773 | 0.0109 | -0.049 | 117.1835
10 | 1.3248 | 0.0116 | -0.048 | 114.2069
10.5 | 1.3734 | 0.01216 | -0.0473 | 112.9441
11 | 1.4199 | 0.01283 | -0.0462 | 110.6703
11.5 | 1.4628 | 0.01372 | -0.0446 | 106.6181
12 | 1.506 | 0.01449 | -0.0431 | 103.9337
12.5 | 1.5448 | 0.01537 | -0.0409 | 100.5075
13 | 1.5762 | 0.01645 | -0.0376 | 95.8176
13.5 | 1.603 | 0.01787 | -0.0341 | 89.7034
14 | 1.6293 | 0.01947 | -0.031 | 83.6826
14.5 | 1.6561 | 0.02116 | -0.0285 | 78.2656
15 | 1.6805 | 0.02316 | -0.0261 | 72.5604
15.5 | 1.7019 | 0.0255 | -0.0239 | 66.7412
16 | 1.7202 | 0.02821 | -0.0218 | 60.9784
16.5 | 1.7348 | 0.03135 | -0.0199 | 55.3365
17 | 1.7455 | 0.03493 | -0.0181 | 49.9714
17.5 | 1.7519 | 0.03902 | -0.0166 | 44.8975
18 | 1.7545 | 0.04373 | -0.0154 | 40.1212
18.5 | 1.7535 | 0.04906 | -0.0148 | 35.7419
19 | 1.7478 | 0.05529 | -0.0147 | 31.6115
19.5 | 1.7363 | 0.06251 | -0.0153 | 27.7764
20 | 1.7192 | 0.07085 | -0.0168 | 24.2653

## 85. Re 6M Mach 0.25 (1)
BIGFOIL.COM POLAR EXPORT
GA 37A311
GA 37A311 |  |  |  | Cl Max: | 1.25 | at alpha= | 9.5 | deg
JavaFoil+Calcfoil stall+Eppler ext transition |  |  |  | L/D Max: | 124.957 | at alpha= | 3.5 | deg
Re: | 6000000 |  |  | Cd Min: | 0.00505 | at alpha= | -0.5 | deg
Mach: | 0.25 |  |  | Cl=0 at alpha= | -2.3279 | deg
|  |  |  | @ Cl=0.1, Cd= | 0.0065102
|  |  |  | @ Cl=0.4, Cd= | 0.0052303
|  |  |  | @ Cl=0.6, Cd= | 0.10661
alpha (deg) | Cl | Cd | Cm | Cl/Cd
-12 | -0.282 | 0.07275 | -0.017 | -3.881
-11.5 | -0.32 | 0.06961 | -0.017 | -4.591
-11 | -0.352 | 0.06599 | -0.017 | -5.331
-10.5 | -0.379 | 0.06258 | -0.018 | -6.049
-10 | -0.399 | 0.05932 | -0.018 | -6.729
-9.5 | -0.413 | 0.05581 | -0.019 | -7.403
-9 | -0.421 | 0.05321 | -0.019 | -7.903
-8.5 | -0.42 | 0.05089 | -0.019 | -8.255
-8 | -0.414 | 0.0471 | -0.02 | -8.788
-7.5 | -0.401 | 0.04446 | -0.021 | -9.023
-7 | -0.467 | 0.00847 | -0.039 | -55.077
-6.5 | -0.435 | 0.00822 | -0.039 | -52.951
-6 | -0.397 | 0.00795 | -0.04 | -49.953
-5.5 | -0.353 | 0.00776 | -0.041 | -45.509
-5 | -0.305 | 0.00748 | -0.042 | -40.761
-4.5 | -0.253 | 0.00731 | -0.043 | -34.593
-4 | -0.198 | 0.0071 | -0.044 | -27.838
-3.5 | -0.14 | 0.00694 | -0.045 | -20.199
-3 | -0.081 | 0.00675 | -0.046 | -12.024
-2.5 | -0.021 | 0.0066 | -0.046 | -3.177
-2 | 0.04 | 0.00652 | -0.047 | 6.138
-1.5 | 0.101 | 0.00651 | -0.048 | 15.585
-1 | 0.163 | 0.00644 | -0.049 | 25.318
-0.5 | 0.225 | 0.00505 | -0.05 | 44.535
0 | 0.288 | 0.00509 | -0.051 | 56.647
0.5 | 0.35 | 0.00519 | -0.052 | 67.51
1 | 0.412 | 0.00524 | -0.053 | 78.676
1.5 | 0.474 | 0.00528 | -0.054 | 89.916
2 | 0.536 | 0.0053 | -0.054 | 101.217
2.5 | 0.597 | 0.0053 | -0.055 | 112.793
3 | 0.659 | 0.00563 | -0.056 | 117.04
3.5 | 0.72 | 0.00576 | -0.057 | 124.957
4 | 0.78 | 0.00646 | -0.058 | 120.762
4.5 | 0.839 | 0.0073 | -0.059 | 114.884
5 | 0.896 | 0.00888 | -0.06 | 100.95
5.5 | 0.951 | 0.00917 | -0.061 | 103.716
6 | 1.004 | 0.00956 | -0.061 | 105.084
6.5 | 1.054 | 0.01021 | -0.062 | 103.229
7 | 1.1 | 0.01065 | -0.063 | 103.33
7.5 | 1.142 | 0.01108 | -0.064 | 103.091
8 | 1.178 | 0.01166 | -0.065 | 101.075
8.5 | 1.209 | 0.01192 | -0.066 | 101.434
9 | 1.233 | 0.01255 | -0.066 | 98.303
9.5 | 1.25 | 0.01327 | -0.067 | 94.181
10 | 1.243 | 0.01404 | -0.068 | 88.537
10.5 | 1.222 | 0.01488 | -0.069 | 82.145
11 | 1.188 | 0.01578 | -0.07 | 75.239
11.5 | 1.113 | 0.01833 | -0.069 | 60.736
12 | 1.04 | 0.0208 | -0.069 | 49.98
12.5 | 0.924 | 0.03213 | -0.066 | 28.742
13 | 0.748 | 0.08294 | -0.045 | 9.021
13.5 | 0.666 | 0.09207 | -0.043 | 7.232
14 | 0.579 | 0.10111 | -0.04 | 5.731
14.5 | 0.491 | 0.10661 | -0.041 | 4.603

## 86. Re 6M Mach 0.25 (2)
BIGFOIL.COM POLAR EXPORT
GA 37A311
GA 37A311 |  |  |  | Cl Max: | 1.6383 | at alpha= | 15 | deg
XFOIL ncrit=9 |  |  |  | L/D Max: | 151.457 | at alpha= | 3 | deg
Re: | 6000000 |  |  | Cd Min: | 0.16123 | at alpha= | -14 | deg
Mach: | 0.25 |  |  | Cl=0 at alpha= | -2.3632 | deg
|  |  |  | @ Cl=0.1, Cd= | 0.0055656
|  |  |  | @ Cl=0.4, Cd= | 0.0038177
|  |  |  | @ Cl=0.6, Cd= | 0.0039869
alpha (deg) | Cl | Cd | Cm | Cl/Cd
-14 | -0.5433 | 0.16123 | 0.0084 | -3.3697
-13.5 | -0.5312 | 0.15366 | 0.0051 | -3.457
-11.5 | -0.5206 | 0.11707 | -0.0091 | -4.4469
-11 | -0.5138 | 0.10942 | -0.0127 | -4.6957
-10.5 | -0.5076 | 0.10166 | -0.0166 | -4.9931
-10 | -0.5064 | 0.09275 | -0.0213 | -5.4598
-9 | -0.7481 | 0.01757 | -0.059 | -42.5783
-8.5 | -0.7081 | 0.01312 | -0.0568 | -53.971
-8 | -0.6539 | 0.01163 | -0.0557 | -56.2253
-7.5 | -0.5979 | 0.0105 | -0.0549 | -56.9429
-7 | -0.5446 | 0.00892 | -0.0536 | -61.0538
-6.5 | -0.4863 | 0.00838 | -0.0531 | -58.031
-6 | -0.428 | 0.00789 | -0.0527 | -54.2459
-5.5 | -0.3698 | 0.00742 | -0.0524 | -49.8383
-5 | -0.3111 | 0.00703 | -0.0521 | -44.2532
-4.5 | -0.2522 | 0.00674 | -0.0521 | -37.4184
-4 | -0.1937 | 0.0064 | -0.052 | -30.2656
-3.5 | -0.1345 | 0.00619 | -0.0521 | -21.7286
-3 | -0.0754 | 0.00603 | -0.0522 | -12.5041
-2.5 | -0.0162 | 0.00583 | -0.0524 | -2.7787
-2 | 0.043 | 0.00571 | -0.0527 | 7.5306
-1.5 | 0.1022 | 0.00556 | -0.053 | 18.3813
-1 | 0.1609 | 0.0054 | -0.0533 | 29.7963
0 | 0.2743 | 0.00444 | -0.0534 | 61.7793
0.5 | 0.3307 | 0.0041 | -0.0535 | 80.6585
1 | 0.3872 | 0.00384 | -0.0535 | 100.8333
1.5 | 0.4447 | 0.00374 | -0.0536 | 118.9037
2 | 0.5015 | 0.00373 | -0.0535 | 134.4504
2.5 | 0.5582 | 0.00379 | -0.0534 | 147.2823
3 | 0.6134 | 0.00405 | -0.0531 | 151.4568
3.5 | 0.6623 | 0.00492 | -0.0517 | 134.6138
4 | 0.7124 | 0.00562 | -0.0504 | 126.7616
4.5 | 0.7696 | 0.00619 | -0.0506 | 124.3296
5.5 | 0.8961 | 0.00727 | -0.0537 | 123.26
6 | 0.9571 | 0.00781 | -0.0546 | 122.548
6.5 | 1.0058 | 0.00833 | -0.0527 | 120.7443
7 | 1.0573 | 0.00883 | -0.0514 | 119.7395
7.5 | 1.1106 | 0.00927 | -0.0505 | 119.8058
8 | 1.1627 | 0.00986 | -0.0493 | 117.9209
8.5 | 1.2161 | 0.01037 | -0.0483 | 117.271
9 | 1.2683 | 0.01096 | -0.0471 | 115.7208
9.5 | 1.318 | 0.01173 | -0.0455 | 112.3615
10 | 1.3687 | 0.01239 | -0.044 | 110.4681
10.5 | 1.4157 | 0.01327 | -0.0419 | 106.6843
11 | 1.4602 | 0.01424 | -0.0395 | 102.5421
11.5 | 1.4987 | 0.01528 | -0.036 | 98.0825
12 | 1.5311 | 0.0166 | -0.0319 | 92.2349
12.5 | 1.5568 | 0.01849 | -0.0275 | 84.1969
13 | 1.5815 | 0.02068 | -0.0237 | 76.4749
13.5 | 1.6044 | 0.02321 | -0.0203 | 69.1254
14 | 1.6222 | 0.02631 | -0.0171 | 61.6572
14.5 | 1.6337 | 0.03008 | -0.0141 | 54.3118
15 | 1.6383 | 0.03463 | -0.0114 | 47.3087
15.5 | 1.6344 | 0.04015 | -0.0092 | 40.7073
16 | 1.6242 | 0.04667 | -0.0078 | 34.8018
16.5 | 1.6062 | 0.0546 | -0.0077 | 29.4176
17 | 1.5806 | 0.06406 | -0.0089 | 24.6737
17.5 | 1.5499 | 0.07492 | -0.0116 | 20.6874
18 | 1.5118 | 0.0877 | -0.0162 | 17.2383
18.5 | 1.4706 | 0.10177 | -0.0223 | 14.4502
19 | 1.4197 | 0.11841 | -0.0306 | 11.9897
19.5 | 1.3634 | 0.137 | -0.0407 | 9.9518
20 | 1.297 | 0.15844 | -0.0532 | 8.1861

## 87. Re 6M Mach 0.50 (1)
BIGFOIL.COM POLAR EXPORT
GA 37A311
GA 37A311 |  |  |  | Cl Max: | 1.237 | at alpha= | 20 | deg
JavaFoil+Calcfoil stall+Eppler ext transition |  |  |  | L/D Max: | 125.705 | at alpha= | 3 | deg
Re: | 6000000 |  |  | Cd Min: | 0.00522 | at alpha= | -0.5 | deg
Mach: | 0.5 |  |  | Cl=0 at alpha= | -2.3309 | deg
|  |  |  | @ Cl=0.1, Cd= | 0.0067072
|  |  |  | @ Cl=0.4, Cd= | 0.005387
|  |  |  | @ Cl=0.6, Cd= | 0.00548
alpha (deg) | Cl | Cd | Cm | Cl/Cd
-20 | -0.96 | 0.15586 | -0.012 | -6.159
-19.5 | -0.934 | 0.15044 | -0.013 | -6.207
-19 | -0.909 | 0.15336 | -0.013 | -5.929
-18.5 | -0.883 | 0.14368 | -0.014 | -6.149
-18 | -0.857 | 0.13872 | -0.014 | -6.175
-17.5 | -0.829 | 0.1341 | -0.015 | -6.185
-17 | -0.802 | 0.13088 | -0.015 | -6.124
-16.5 | -0.774 | 0.12545 | -0.015 | -6.167
-16 | -0.747 | 0.1196 | -0.015 | -6.243
-15.5 | -0.72 | 0.11511 | -0.015 | -6.255
-15 | -0.693 | 0.11121 | -0.016 | -6.234
-14.5 | -0.666 | 0.10873 | -0.016 | -6.129
-14 | -0.64 | 0.10501 | -0.016 | -6.091
-13.5 | -0.613 | 0.10052 | -0.017 | -6.096
-13 | -0.586 | 0.09717 | -0.017 | -6.033
-12.5 | -0.559 | 0.08865 | -0.018 | -6.305
-12 | -0.532 | 0.08247 | -0.018 | -6.447
-11.5 | -0.505 | 0.07552 | -0.019 | -6.686
-11 | -0.478 | 0.07074 | -0.019 | -6.76
-10.5 | -0.451 | 0.06521 | -0.02 | -6.92
-10 | -0.424 | 0.06004 | -0.021 | -7.066
-9.5 | -0.397 | 0.05599 | -0.021 | -7.094
-9 | -0.367 | 0.06362 | -0.019 | -5.772
-8.5 | -0.34 | 0.05493 | -0.019 | -6.193
-8 | -0.314 | 0.04892 | -0.022 | -6.421
-7.5 | -0.288 | 0.04459 | -0.024 | -6.454
-7 | -0.318 | 0.00866 | -0.043 | -36.703
-6.5 | -0.234 | 0.0388 | -0.027 | -6.03
-6 | -0.204 | 0.03988 | -0.024 | -5.108
-5.5 | -0.176 | 0.03849 | -0.022 | -4.56
-5 | -0.213 | 0.03672 | -0.023 | -5.794
-4.5 | -0.256 | 0.00784 | -0.048 | -32.647
-4 | -0.21 | 0.00762 | -0.049 | -27.601
-3.5 | -0.153 | 0.00727 | -0.05 | -21.019
-3 | -0.09 | 0.00706 | -0.051 | -12.684
-2.5 | -0.023 | 0.00692 | -0.052 | -3.365
-2 | 0.045 | 0.00678 | -0.053 | 6.576
-1.5 | 0.113 | 0.00669 | -0.054 | 16.927
-1 | 0.182 | 0.00662 | -0.055 | 27.489
-0.5 | 0.251 | 0.00522 | -0.056 | 48.123
0 | 0.322 | 0.00527 | -0.057 | 61.126
0.5 | 0.392 | 0.00538 | -0.058 | 72.762
1 | 0.461 | 0.00544 | -0.059 | 84.724
1.5 | 0.53 | 0.00554 | -0.06 | 95.806
2 | 0.6 | 0.00548 | -0.061 | 109.54
2.5 | 0.667 | 0.00571 | -0.062 | 116.812
3 | 0.736 | 0.00585 | -0.063 | 125.705
3.5 | 0.803 | 0.00681 | -0.064 | 118.067
4 | 0.869 | 0.00774 | -0.065 | 112.326
4.5 | 0.933 | 0.00881 | -0.066 | 105.901
5 | 0.993 | 0.01014 | -0.067 | 97.922
5.5 | 1.047 | 0.01113 | -0.068 | 94.104
6 | 1.093 | 0.01121 | -0.069 | 97.513
6.5 | 1.124 | 0.01184 | -0.07 | 94.958
7 | 1.131 | 0.01256 | -0.07 | 90.019
7.5 | 1.081 | 0.01364 | -0.071 | 79.241
8 | 0.712 | 0.0145 | -0.072 | 49.106
8.5 | 0.746 | 0.01596 | -0.073 | 46.729
9 | 0.626 | 0.06259 | -0.031 | 10.001
9.5 | 0.793 | 0.01915 | -0.073 | 41.385
10 | 0.811 | 0.02292 | -0.072 | 35.371
10.5 | 0.71 | 0.07821 | -0.037 | 9.078
11 | 0.74 | 0.07611 | -0.041 | 9.72
11.5 | 0.766 | 0.08439 | -0.04 | 9.081
12 | 0.796 | 0.08881 | -0.044 | 8.967
12.5 | 0.826 | 0.09459 | -0.046 | 8.736
13 | 0.851 | 0.09955 | -0.044 | 8.544
13.5 | 0.878 | 0.10211 | -0.045 | 8.599
14 | 0.908 | 0.10711 | -0.048 | 8.478
14.5 | 0.938 | 0.11072 | -0.05 | 8.471
15 | 0.969 | 0.11385 | -0.053 | 8.514
15.5 | 0.998 | 0.12007 | -0.054 | 8.31
16 | 1.024 | 0.12805 | -0.054 | 7.997
16.5 | 1.045 | 0.12577 | -0.052 | 8.308
17 | 1.073 | 0.12948 | -0.053 | 8.283
17.5 | 1.104 | 0.13327 | -0.056 | 8.284
18 | 1.141 | 0.13186 | -0.06 | 8.653
18.5 | 1.172 | 0.13612 | -0.062 | 8.611
19 | 1.204 | 0.13833 | -0.064 | 8.707
19.5 | 1.228 | 0.14906 | -0.064 | 8.237
20 | 1.237 | 0.15456 | -0.059 | 8.004

## 88. Re 6M Mach 0.50 (2)
BIGFOIL.COM POLAR EXPORT
GA 37A311
GA 37A311 |  |  |  | Cl Max: | 1.3243 | at alpha= | 9 | deg
XFOIL ncrit=9 |  |  |  | L/D Max: | 161.425 | at alpha= | 3 | deg
Re: | 6000000 |  |  | Cd Min: | 0.27423 | at alpha= | -20 | deg
Mach: | 0.5 |  |  | Cl=0 at alpha= | -2.365 | deg
|  |  |  | @ Cl=0.1, Cd= | 0.0057539
|  |  |  | @ Cl=0.4, Cd= | 0.0041196
|  |  |  | @ Cl=0.6, Cd= | 0.0039443
alpha (deg) | Cl | Cd | Cm | Cl/Cd
-20 | -0.7849 | 0.27423 | 0.0652 | -2.8622
-19.5 | -0.7624 | 0.26578 | 0.0599 | -2.8685
-19 | -0.74 | 0.25728 | 0.0547 | -2.8762
-18.5 | -0.7185 | 0.2491 | 0.0495 | -2.8844
-18 | -0.6967 | 0.2403 | 0.0445 | -2.8993
-17.5 | -0.6749 | 0.23153 | 0.0395 | -2.915
-16.5 | -0.631 | 0.21608 | 0.0302 | -2.9202
-16 | -0.6093 | 0.20775 | 0.0257 | -2.9329
-15.5 | -0.5888 | 0.19949 | 0.0213 | -2.9515
-15 | -0.5702 | 0.19116 | 0.0168 | -2.9828
-14.5 | -0.5517 | 0.18256 | 0.0126 | -3.022
-14 | -0.5343 | 0.174 | 0.0085 | -3.0707
-13.5 | -0.5172 | 0.16576 | 0.0045 | -3.1202
-13 | -0.5059 | 0.15718 | 0.0017 | -3.2186
-12.5 | -0.4887 | 0.15052 | -0.0015 | -3.2467
-12 | -0.4723 | 0.14325 | -0.005 | -3.297
-11.5 | -0.4653 | 0.13322 | -0.0089 | -3.4927
-11 | -0.4512 | 0.12594 | -0.0123 | -3.5827
-10.5 | -0.4441 | 0.117 | -0.016 | -3.7957
-10 | -0.4341 | 0.10905 | -0.0196 | -3.9807
-9.5 | -0.4242 | 0.10127 | -0.0233 | -4.1888
-9 | -0.4162 | 0.09319 | -0.0273 | -4.4661
-8.5 | -0.4114 | 0.08456 | -0.0319 | -4.8652
-8 | -0.4091 | 0.07551 | -0.0374 | -5.4178
-7.5 | -0.4085 | 0.06599 | -0.0446 | -6.1903
-7 | -0.4123 | 0.05365 | -0.0607 | -7.685
-6.5 | -0.4074 | 0.04294 | -0.0689 | -9.4877
-6 | -0.3914 | 0.03334 | -0.0718 | -11.7397
-5.5 | -0.3684 | 0.0234 | -0.0713 | -15.7436
-5 | -0.3304 | 0.01561 | -0.0686 | -21.1659
-4.5 | -0.2828 | 0.00956 | -0.0652 | -29.5816
-4 | -0.221 | 0.00769 | -0.0629 | -28.7386
-3.5 | -0.1553 | 0.00672 | -0.0614 | -23.1101
-3 | -0.0869 | 0.00636 | -0.0607 | -13.6635
-2.5 | -0.0183 | 0.0061 | -0.0603 | -3
-2 | 0.0495 | 0.00588 | -0.0601 | 8.4184
-1.5 | 0.1176 | 0.00571 | -0.0602 | 20.5954
-0.5 | 0.2517 | 0.0053 | -0.0606 | 47.4906
0 | 0.3146 | 0.00466 | -0.0604 | 67.5107
0.5 | 0.3783 | 0.00419 | -0.0603 | 90.2864
1 | 0.443 | 0.00398 | -0.0603 | 111.3065
1.5 | 0.5086 | 0.00391 | -0.0603 | 130.0767
2 | 0.5736 | 0.0039 | -0.0601 | 147.0769
2.5 | 0.6392 | 0.00401 | -0.06 | 159.4015
3 | 0.7022 | 0.00435 | -0.0592 | 161.4253
3.5 | 0.7554 | 0.00541 | -0.0569 | 139.6303
4 | 0.8106 | 0.00622 | -0.0546 | 130.3215
4.5 | 0.8741 | 0.00691 | -0.0536 | 126.4978
5.5 | 1.019 | 0.00835 | -0.0547 | 122.0359
6 | 1.0754 | 0.00902 | -0.0513 | 119.2239
6.5 | 1.1357 | 0.00969 | -0.0484 | 117.2033
7 | 1.1964 | 0.01042 | -0.0451 | 114.8177
7.5 | 1.2521 | 0.01146 | -0.0408 | 109.2583
8 | 1.2997 | 0.01274 | -0.035 | 102.0173
8.5 | 1.3242 | 0.01521 | -0.0268 | 87.0611
9 | 1.3243 | 0.01978 | -0.0185 | 66.9515
9.5 | 1.307 | 0.02617 | -0.0109 | 49.9427
10 | 1.2796 | 0.0339 | -0.0055 | 37.7463
10.5 | 1.2454 | 0.04284 | -0.003 | 29.071
11 | 1.2079 | 0.05302 | -0.0033 | 22.782
11.5 | 1.1703 | 0.06457 | -0.0065 | 18.1245
12 | 1.1345 | 0.07741 | -0.0121 | 14.6557
12.5 | 1.1017 | 0.09145 | -0.0196 | 12.047
13 | 1.074 | 0.1061 | -0.0277 | 10.1225
13.5 | 1.0503 | 0.12031 | -0.0345 | 8.7299
14 | 1.0292 | 0.13396 | -0.0413 | 7.6829

## 89. Re 7M Mach 0.00 (1)
BIGFOIL.COM POLAR EXPORT
GA 37A311
GA 37A311 |  |  |  | Cl Max: | 1.281 | at alpha= | 10.5 | deg
JavaFoil+Calcfoil stall+Eppler ext transition |  |  |  | L/D Max: | 115.626 | at alpha= | 3.5 | deg
Re: | 7000000 |  |  | Cd Min: | 0.00499 | at alpha= | -0.5 | deg
Mach: | 0 |  |  | Cl=0 at alpha= | -2.3305 | deg
|  |  |  | @ Cl=0.1, Cd= | 0.0062877
|  |  |  | @ Cl=0.4, Cd= | 0.0051417
|  |  |  | @ Cl=0.6, Cd= | 0.0054317
alpha (deg) | Cl | Cd | Cm | Cl/Cd
-14.5 | -0.461 | 0.09316 | -0.014 | -4.943
-14 | -0.473 | 0.08853 | -0.015 | -5.34
-13.5 | -0.484 | 0.08439 | -0.015 | -5.734
-13 | -0.494 | 0.08005 | -0.015 | -6.167
-12.5 | -0.503 | 0.07447 | -0.016 | -6.75
-12 | -0.508 | 0.07203 | -0.016 | -7.046
-11.5 | -0.511 | 0.06835 | -0.016 | -7.475
-11 | -0.512 | 0.06479 | -0.017 | -7.9
-10.5 | -0.511 | 0.0596 | -0.018 | -8.577
-10 | -0.507 | 0.05503 | -0.019 | -9.217
-9.5 | -0.583 | 0.01237 | -0.032 | -47.118
-9 | -0.581 | 0.01029 | -0.034 | -56.436
-8.5 | -0.569 | 0.00846 | -0.035 | -67.251
-8 | -0.544 | 0.00836 | -0.036 | -65.037
-7.5 | -0.513 | 0.00834 | -0.037 | -61.598
-7 | -0.479 | 0.00786 | -0.037 | -60.903
-6.5 | -0.439 | 0.00787 | -0.038 | -55.809
-6 | -0.396 | 0.00761 | -0.039 | -52.076
-5.5 | -0.349 | 0.00733 | -0.04 | -47.689
-5 | -0.3 | 0.00706 | -0.041 | -42.434
-4.5 | -0.247 | 0.00704 | -0.042 | -35.12
-4 | -0.193 | 0.00687 | -0.042 | -28.047
-3.5 | -0.136 | 0.00674 | -0.043 | -20.242
-3 | -0.079 | 0.00658 | -0.044 | -11.972
-2.5 | -0.02 | 0.00649 | -0.045 | -3.132
-2 | 0.039 | 0.00638 | -0.046 | 6.074
-1.5 | 0.098 | 0.00633 | -0.047 | 15.512
-1 | 0.158 | 0.00506 | -0.048 | 31.228
-0.5 | 0.218 | 0.00499 | -0.048 | 43.601
0 | 0.279 | 0.00502 | -0.049 | 55.621
0.5 | 0.339 | 0.00508 | -0.05 | 66.842
1 | 0.399 | 0.00514 | -0.051 | 77.759
1.5 | 0.459 | 0.00524 | -0.052 | 87.728
2 | 0.519 | 0.00511 | -0.053 | 101.568
2.5 | 0.578 | 0.00534 | -0.054 | 108.36
3 | 0.638 | 0.00559 | -0.054 | 114.038
3.5 | 0.697 | 0.00603 | -0.055 | 115.626
4 | 0.755 | 0.00674 | -0.056 | 112.126
4.5 | 0.813 | 0.0071 | -0.057 | 114.442
5 | 0.869 | 0.00849 | -0.058 | 102.339
5.5 | 0.924 | 0.00876 | -0.059 | 105.404
6 | 0.976 | 0.00904 | -0.06 | 108.02
6.5 | 1.027 | 0.00961 | -0.06 | 106.829
7 | 1.075 | 0.00999 | -0.061 | 107.569
7.5 | 1.119 | 0.01023 | -0.062 | 109.419
8 | 1.161 | 0.01072 | -0.063 | 108.253
8.5 | 1.198 | 0.01091 | -0.064 | 109.803
9 | 1.232 | 0.01142 | -0.064 | 107.826
9.5 | 1.261 | 0.01201 | -0.065 | 104.985
10 | 1.275 | 0.0126 | -0.066 | 101.189
10.5 | 1.281 | 0.01325 | -0.067 | 96.702
11 | 1.28 | 0.01393 | -0.068 | 91.891
11.5 | 1.271 | 0.01525 | -0.068 | 83.4
12 | 1.256 | 0.01605 | -0.069 | 78.24
12.5 | 1.233 | 0.01698 | -0.07 | 72.637
13 | 1.177 | 0.01886 | -0.069 | 62.377
13.5 | 1.134 | 0.02107 | -0.069 | 53.823
14 | 1.084 | 0.02451 | -0.069 | 44.224
14.5 | 1.022 | 0.03181 | -0.067 | 32.129
15 | 0.965 | 0.03919 | -0.066 | 24.63
15.5 | 0.835 | 0.09341 | -0.051 | 8.944

## 90. Re 7M Mach 0.00 (2)
BIGFOIL.COM POLAR EXPORT
GA 37A311
GA 37A311 |  |  |  | Cl Max: | 1.7945 | at alpha= | 18.5 | deg
XFOIL ncrit=9 |  |  |  | L/D Max: | 141.129 | at alpha= | 2.5 | deg
Re: | 7000000 |  |  | Cd Min: | 0.05998 | at alpha= | 20 | deg
Mach: | 0 |  |  | Cl=0 at alpha= | -2.3605 | deg
|  |  |  | @ Cl=0.1, Cd= | 0.0053747
|  |  |  | @ Cl=0.4, Cd= | 0.0037921
|  |  |  | @ Cl=0.6, Cd= | 0.0043704
alpha (deg) | Cl | Cd | Cm | Cl/Cd
-17.5 | -1.2831 | 0.05322 | -0.0499 | -24.1094
-17 | -1.338 | 0.03774 | -0.0623 | -35.4531
-16.5 | -1.3642 | 0.03084 | -0.0628 | -44.2348
-16 | -1.3692 | 0.02692 | -0.0587 | -50.8618
-15.5 | -1.3497 | 0.02378 | -0.0564 | -56.7578
-15 | -1.32 | 0.02127 | -0.0545 | -62.0592
-14.5 | -1.2842 | 0.0192 | -0.053 | -66.8854
-14 | -1.2442 | 0.01749 | -0.0517 | -71.1378
-13.5 | -1.1998 | 0.01603 | -0.0509 | -74.8472
-13 | -1.1468 | 0.01473 | -0.0517 | -77.8547
-12.5 | -1.1027 | 0.01383 | -0.0502 | -79.7325
-12 | -1.0543 | 0.01302 | -0.0495 | -80.9754
-11.5 | -1.0042 | 0.01227 | -0.049 | -81.8419
-11 | -0.9526 | 0.01159 | -0.0487 | -82.1915
-10.5 | -0.9003 | 0.01098 | -0.0486 | -81.9945
-10 | -0.847 | 0.01047 | -0.0485 | -80.8978
-9.5 | -0.7932 | 0.01002 | -0.0485 | -79.1617
-9 | -0.7384 | 0.00971 | -0.0486 | -76.0453
-8.5 | -0.6834 | 0.00941 | -0.0487 | -72.6249
-8 | -0.6299 | 0.0088 | -0.0486 | -71.5795
-7.5 | -0.5765 | 0.00812 | -0.0484 | -70.9975
-7 | -0.5217 | 0.0077 | -0.0484 | -67.7532
-6.5 | -0.4664 | 0.00735 | -0.0485 | -63.4558
-6 | -0.4108 | 0.00704 | -0.0486 | -58.3523
-5.5 | -0.355 | 0.00677 | -0.0488 | -52.4372
-5 | -0.2988 | 0.00654 | -0.049 | -45.6881
-4.5 | -0.2423 | 0.00637 | -0.0493 | -38.0377
-4 | -0.1862 | 0.00611 | -0.0495 | -30.4746
-3.5 | -0.1295 | 0.00593 | -0.0498 | -21.8381
-3 | -0.0727 | 0.0058 | -0.0501 | -12.5345
-2.5 | -0.0159 | 0.00563 | -0.0504 | -2.8242
-2 | 0.0411 | 0.00551 | -0.0508 | 7.4592
-1.5 | 0.098 | 0.00538 | -0.0511 | 18.2156
-1 | 0.1547 | 0.00523 | -0.0514 | 29.5793
-0.5 | 0.2103 | 0.0049 | -0.0516 | 42.9184
0.5 | 0.3187 | 0.00405 | -0.0517 | 78.6914
1 | 0.3736 | 0.00384 | -0.0518 | 97.2917
1.5 | 0.4287 | 0.00374 | -0.0519 | 114.6257
2 | 0.4836 | 0.00375 | -0.052 | 128.96
2.5 | 0.5377 | 0.00381 | -0.0519 | 141.1286
3 | 0.5896 | 0.00422 | -0.0514 | 139.7156
3.5 | 0.6387 | 0.00493 | -0.0506 | 129.5538
4 | 0.6883 | 0.00549 | -0.0497 | 125.3734
4.5 | 0.7399 | 0.00593 | -0.0492 | 124.7723
5 | 0.7982 | 0.0064 | -0.0503 | 124.7188
5.5 | 0.858 | 0.00686 | -0.0517 | 125.0729
6 | 0.9186 | 0.00733 | -0.0534 | 125.3206
6.5 | 0.9738 | 0.00777 | -0.0539 | 125.3282
7 | 1.0215 | 0.00823 | -0.0526 | 124.1191
7.5 | 1.0718 | 0.00862 | -0.052 | 124.3387
8 | 1.1221 | 0.00907 | -0.0514 | 123.7155
8.5 | 1.1726 | 0.00952 | -0.0509 | 123.1723
9 | 1.2233 | 0.00995 | -0.0506 | 122.9447
9.5 | 1.2728 | 0.01047 | -0.05 | 121.5664
10 | 1.3209 | 0.01108 | -0.0493 | 119.2148
10.5 | 1.3696 | 0.0116 | -0.0488 | 118.069
11 | 1.4165 | 0.01223 | -0.0479 | 115.8217
11.5 | 1.4606 | 0.01303 | -0.0467 | 112.0952
12 | 1.5048 | 0.01372 | -0.0456 | 109.6793
12.5 | 1.5465 | 0.01451 | -0.0441 | 106.5817
13 | 1.5826 | 0.01545 | -0.0417 | 102.4337
13.5 | 1.6113 | 0.01662 | -0.0382 | 96.9495
14 | 1.6402 | 0.01785 | -0.0352 | 91.888
14.5 | 1.6686 | 0.01921 | -0.0326 | 86.861
15 | 1.6949 | 0.02083 | -0.0302 | 81.3682
15.5 | 1.7189 | 0.02274 | -0.0279 | 75.5893
16 | 1.7401 | 0.02498 | -0.0258 | 69.6597
16.5 | 1.7583 | 0.02757 | -0.0238 | 63.7758
17 | 1.7734 | 0.03054 | -0.022 | 58.0681
17.5 | 1.7842 | 0.03394 | -0.0202 | 52.5692
18 | 1.7911 | 0.03783 | -0.0187 | 47.346
18.5 | 1.7945 | 0.04227 | -0.0175 | 42.4533
19 | 1.7939 | 0.04737 | -0.0167 | 37.87
19.5 | 1.7894 | 0.05324 | -0.0166 | 33.6101
20 | 1.7797 | 0.05998 | -0.0169 | 29.6716

## 91. Re 7M Mach 0.10 (1)
BIGFOIL.COM POLAR EXPORT
GA 37A311
GA 37A311 |  |  |  | Cl Max: | 1.276 | at alpha= | 10.5 | deg
JavaFoil+Calcfoil stall+Eppler ext transition |  |  |  | L/D Max: | 115.974 | at alpha= | 3.5 | deg
Re: | 7000000 |  |  | Cd Min: | 0.00499 | at alpha= | 0 | deg
Mach: | 0.1 |  |  | Cl=0 at alpha= | -2.3305 | deg
|  |  |  | @ Cl=0.1, Cd= | 0.0063285
|  |  |  | @ Cl=0.4, Cd= | 0.0051782
|  |  |  | @ Cl=0.6, Cd= | 0.0054723
alpha (deg) | Cl | Cd | Cm | Cl/Cd
-13.5 | -0.453 | 0.08437 | -0.015 | -5.367
-13 | -0.466 | 0.07988 | -0.015 | -5.828
-12.5 | -0.478 | 0.0747 | -0.016 | -6.393
-12 | -0.486 | 0.07193 | -0.016 | -6.752
-11.5 | -0.492 | 0.06836 | -0.017 | -7.199
-11 | -0.496 | 0.06525 | -0.017 | -7.598
-10.5 | -0.497 | 0.06068 | -0.018 | -8.189
-10 | -0.496 | 0.05595 | -0.019 | -8.858
-9.5 | -0.492 | 0.05045 | -0.021 | -9.76
-9 | -0.478 | 0.04994 | -0.02 | -9.58
-8.5 | -0.564 | 0.00856 | -0.035 | -65.842
-8 | -0.54 | 0.00837 | -0.036 | -64.547
-7.5 | -0.511 | 0.00838 | -0.037 | -61.031
-7 | -0.478 | 0.00791 | -0.038 | -60.374
-6.5 | -0.439 | 0.00784 | -0.038 | -56.037
-6 | -0.397 | 0.00767 | -0.039 | -51.732
-5.5 | -0.35 | 0.0074 | -0.04 | -47.336
-5 | -0.301 | 0.00709 | -0.041 | -42.406
-4.5 | -0.248 | 0.00706 | -0.042 | -35.157
-4 | -0.193 | 0.00682 | -0.043 | -28.379
-3.5 | -0.137 | 0.00666 | -0.044 | -20.552
-3 | -0.079 | 0.00651 | -0.044 | -12.165
-2.5 | -0.02 | 0.00646 | -0.045 | -3.164
-2 | 0.039 | 0.00644 | -0.046 | 6.047
-1.5 | 0.099 | 0.00635 | -0.047 | 15.553
-1 | 0.159 | 0.00506 | -0.048 | 31.375
-0.5 | 0.219 | 0.00504 | -0.049 | 43.421
0 | 0.281 | 0.00499 | -0.05 | 56.268
0.5 | 0.341 | 0.00507 | -0.05 | 67.189
1 | 0.401 | 0.00518 | -0.051 | 77.488
1.5 | 0.462 | 0.00523 | -0.052 | 88.197
2 | 0.522 | 0.00511 | -0.053 | 102.138
2.5 | 0.581 | 0.00539 | -0.054 | 107.885
3 | 0.641 | 0.00565 | -0.055 | 113.519
3.5 | 0.701 | 0.00604 | -0.056 | 115.974
4 | 0.759 | 0.00681 | -0.056 | 111.471
4.5 | 0.817 | 0.00718 | -0.057 | 113.756
5 | 0.873 | 0.00857 | -0.058 | 101.865
5.5 | 0.928 | 0.00877 | -0.059 | 105.783
6 | 0.981 | 0.00911 | -0.06 | 107.605
6.5 | 1.031 | 0.00971 | -0.061 | 106.221
7 | 1.079 | 0.01004 | -0.062 | 107.442
7.5 | 1.123 | 0.01032 | -0.062 | 108.806
8 | 1.164 | 0.01079 | -0.063 | 107.86
8.5 | 1.201 | 0.01099 | -0.064 | 109.276
9 | 1.233 | 0.01152 | -0.065 | 107.028
9.5 | 1.261 | 0.01213 | -0.066 | 103.952
10 | 1.272 | 0.01274 | -0.066 | 99.88
10.5 | 1.276 | 0.01342 | -0.067 | 95.097
11 | 1.271 | 0.01412 | -0.068 | 90.017
11.5 | 1.258 | 0.0155 | -0.069 | 81.19
12 | 1.237 | 0.01636 | -0.07 | 75.653
12.5 | 1.21 | 0.01723 | -0.07 | 70.225
13 | 1.144 | 0.0196 | -0.069 | 58.381
13.5 | 1.092 | 0.02276 | -0.069 | 47.971
14 | 1.03 | 0.02833 | -0.068 | 36.357
14.5 | 0.945 | 0.04414 | -0.064 | 21.421
15 | 0.857 | 0.06965 | -0.058 | 12.308
15.5 | 0.777 | 0.10193 | -0.047 | 7.627

## 92. Re 7M Mach 0.10 (2)
BIGFOIL.COM POLAR EXPORT
GA 37A311
GA 37A311 |  |  |  | Cl Max: | 1.7755 | at alpha= | 18 | deg
XFOIL ncrit=9 |  |  |  | L/D Max: | 141.623 | at alpha= | 2.5 | deg
Re: | 7000000 |  |  | Cd Min: | 0.06815 | at alpha= | 20 | deg
Mach: | 0.1 |  |  | Cl=0 at alpha= | -2.3606 | deg
|  |  |  | @ Cl=0.1, Cd= | 0.0053861
|  |  |  | @ Cl=0.4, Cd= | 0.0038064
|  |  |  | @ Cl=0.6, Cd= | 0.004471
alpha (deg) | Cl | Cd | Cm | Cl/Cd
-16 | -1.2316 | 0.04183 | -0.0622 | -29.443
-15.5 | -1.2749 | 0.03262 | -0.0647 | -39.0834
-15 | -1.2863 | 0.02747 | -0.0608 | -46.8256
-14.5 | -1.2692 | 0.02353 | -0.0583 | -53.9397
-14 | -1.2387 | 0.02065 | -0.0563 | -59.9855
-13.5 | -1.2013 | 0.01842 | -0.0545 | -65.2172
-13 | -1.1505 | 0.01652 | -0.055 | -69.6429
-12.5 | -1.1085 | 0.01525 | -0.053 | -72.6885
-12 | -1.061 | 0.01413 | -0.052 | -75.0885
-11.5 | -1.0113 | 0.01314 | -0.0512 | -76.9635
-11 | -0.96 | 0.01225 | -0.0507 | -78.3673
-10.5 | -0.9076 | 0.01148 | -0.0502 | -79.0592
-10 | -0.8542 | 0.01082 | -0.0499 | -78.9464
-9.5 | -0.8001 | 0.01026 | -0.0497 | -77.9825
-9 | -0.7448 | 0.00987 | -0.0496 | -75.461
-8.5 | -0.6892 | 0.00953 | -0.0497 | -72.319
-8 | -0.6333 | 0.00922 | -0.0497 | -68.6876
-7.5 | -0.5807 | 0.00827 | -0.0492 | -70.2177
-7 | -0.5256 | 0.0078 | -0.0491 | -67.3846
-6.5 | -0.4698 | 0.00742 | -0.0491 | -63.3154
-6 | -0.4137 | 0.0071 | -0.0492 | -58.2676
-5.5 | -0.3575 | 0.00681 | -0.0493 | -52.4963
-5 | -0.3009 | 0.00657 | -0.0494 | -45.7991
-4.5 | -0.2439 | 0.00638 | -0.0497 | -38.2288
-4 | -0.1875 | 0.00612 | -0.0498 | -30.6373
-3.5 | -0.1304 | 0.00594 | -0.0501 | -21.9529
-3 | -0.0732 | 0.00581 | -0.0504 | -12.599
-2.5 | -0.016 | 0.00563 | -0.0507 | -2.8419
-2 | 0.0414 | 0.00552 | -0.0511 | 7.5
-1.5 | 0.0986 | 0.00539 | -0.0514 | 18.2931
-1 | 0.1557 | 0.00523 | -0.0517 | 29.7706
-0.5 | 0.2116 | 0.00491 | -0.0519 | 43.0957
0 | 0.2663 | 0.00447 | -0.052 | 59.5749
0.5 | 0.3206 | 0.00406 | -0.052 | 78.9655
1 | 0.3758 | 0.00385 | -0.0521 | 97.6104
1.5 | 0.4313 | 0.00375 | -0.0522 | 115.0133
2 | 0.4865 | 0.00375 | -0.0522 | 129.7333
2.5 | 0.541 | 0.00382 | -0.0521 | 141.623
3.5 | 0.6425 | 0.00494 | -0.0508 | 130.0607
4 | 0.6923 | 0.00551 | -0.0499 | 125.6443
4.5 | 0.7441 | 0.00596 | -0.0493 | 124.849
5 | 0.8028 | 0.00644 | -0.0504 | 124.6584
5.5 | 0.8631 | 0.00689 | -0.0518 | 125.2685
6 | 0.9242 | 0.00738 | -0.0535 | 125.2304
6.5 | 0.9792 | 0.00782 | -0.0538 | 125.2174
7 | 1.0273 | 0.00829 | -0.0525 | 123.9204
7.5 | 1.0782 | 0.00868 | -0.0518 | 124.2166
8 | 1.1288 | 0.00914 | -0.0512 | 123.5011
9 | 1.2309 | 0.01004 | -0.0502 | 122.5996
9.5 | 1.2806 | 0.0106 | -0.0495 | 120.8113
10 | 1.3294 | 0.0112 | -0.0487 | 118.6964
10.5 | 1.3782 | 0.01176 | -0.048 | 117.1939
11 | 1.4247 | 0.01246 | -0.0469 | 114.3419
11.5 | 1.4694 | 0.01323 | -0.0456 | 111.0658
12 | 1.5132 | 0.01399 | -0.0442 | 108.163
12.5 | 1.5536 | 0.01488 | -0.0423 | 104.4086
13 | 1.5854 | 0.01596 | -0.0389 | 99.3358
13.5 | 1.6143 | 0.01721 | -0.0355 | 93.8001
14 | 1.6439 | 0.01851 | -0.0326 | 88.8115
14.5 | 1.6713 | 0.02008 | -0.03 | 83.2321
15 | 1.6963 | 0.02195 | -0.0274 | 77.2802
15.5 | 1.7187 | 0.02415 | -0.0251 | 71.1677
16 | 1.738 | 0.02672 | -0.0229 | 65.0449
16.5 | 1.7535 | 0.02971 | -0.0209 | 59.0205
17 | 1.7651 | 0.03313 | -0.019 | 53.278
17.5 | 1.7727 | 0.03705 | -0.0173 | 47.8462
18 | 1.7755 | 0.04158 | -0.0159 | 42.7008
18.5 | 1.7748 | 0.04676 | -0.015 | 37.9555
19 | 1.7689 | 0.05287 | -0.0147 | 33.4575
19.5 | 1.7574 | 0.05992 | -0.015 | 29.3291
20 | 1.7401 | 0.06815 | -0.0162 | 25.5334

## 93. Re 7M Mach 0.25 (1)
BIGFOIL.COM POLAR EXPORT
GA 37A311
GA 37A311 |  |  |  | Cl Max: | 1.25 | at alpha= | 9.5 | deg
JavaFoil+Calcfoil stall+Eppler ext transition |  |  |  | L/D Max: | 115.6 | at alpha= | 3 | deg
Re: | 7000000 |  |  | Cd Min: | 0.00502 | at alpha= | -0.5 | deg
Mach: | 0.25 |  |  | Cl=0 at alpha= | -2.3279 | deg
|  |  |  | @ Cl=0.1, Cd= | 0.006372
|  |  |  | @ Cl=0.4, Cd= | 0.0051523
|  |  |  | @ Cl=0.6, Cd= | 0.10545
alpha (deg) | Cl | Cd | Cm | Cl/Cd
-12.5 | -0.24 | 0.07633 | -0.017 | -3.14
-12 | -0.283 | 0.07185 | -0.017 | -3.936
-11.5 | -0.32 | 0.06946 | -0.017 | -4.601
-11 | -0.352 | 0.06578 | -0.018 | -5.352
-10.5 | -0.378 | 0.06225 | -0.018 | -6.08
-10 | -0.4 | 0.05812 | -0.019 | -6.875
-9.5 | -0.414 | 0.0551 | -0.019 | -7.508
-9 | -0.421 | 0.05238 | -0.019 | -8.04
-8.5 | -0.421 | 0.0495 | -0.02 | -8.507
-8 | -0.415 | 0.04593 | -0.021 | -9.041
-7.5 | -0.491 | 0.00871 | -0.038 | -56.38
-7 | -0.467 | 0.00834 | -0.039 | -55.974
-6.5 | -0.435 | 0.00804 | -0.039 | -54.092
-6 | -0.397 | 0.00788 | -0.04 | -50.376
-5.5 | -0.353 | 0.00759 | -0.041 | -46.566
-5 | -0.305 | 0.00743 | -0.042 | -41.029
-4.5 | -0.253 | 0.00715 | -0.043 | -35.368
-4 | -0.198 | 0.00693 | -0.044 | -28.528
-3.5 | -0.14 | 0.00677 | -0.045 | -20.709
-3 | -0.081 | 0.0066 | -0.046 | -12.293
-2.5 | -0.021 | 0.00648 | -0.046 | -3.236
-2 | 0.04 | 0.00649 | -0.047 | 6.16
-1.5 | 0.101 | 0.00637 | -0.048 | 15.908
-1 | 0.163 | 0.0063 | -0.049 | 25.869
-0.5 | 0.225 | 0.00502 | -0.05 | 44.761
0 | 0.288 | 0.00502 | -0.051 | 57.416
0.5 | 0.35 | 0.00512 | -0.052 | 68.502
1 | 0.412 | 0.00516 | -0.053 | 79.868
1.5 | 0.474 | 0.00525 | -0.054 | 90.451
2 | 0.536 | 0.00521 | -0.054 | 102.973
2.5 | 0.597 | 0.00526 | -0.055 | 113.58
3 | 0.659 | 0.0057 | -0.056 | 115.6
3.5 | 0.72 | 0.00639 | -0.057 | 112.592
4 | 0.78 | 0.00694 | -0.058 | 112.279
4.5 | 0.839 | 0.00759 | -0.059 | 110.453
5 | 0.896 | 0.00878 | -0.06 | 102.028
5.5 | 0.951 | 0.00907 | -0.061 | 104.869
6 | 1.004 | 0.00938 | -0.061 | 107.118
6.5 | 1.054 | 0.01014 | -0.062 | 103.96
7 | 1.1 | 0.01041 | -0.063 | 105.638
7.5 | 1.142 | 0.01079 | -0.064 | 105.859
8 | 1.178 | 0.01135 | -0.065 | 103.792
8.5 | 1.209 | 0.0116 | -0.066 | 104.224
9 | 1.233 | 0.0122 | -0.066 | 101.055
9.5 | 1.25 | 0.01291 | -0.067 | 96.859
10 | 1.243 | 0.01364 | -0.068 | 91.104
10.5 | 1.222 | 0.01445 | -0.069 | 84.594
11 | 1.188 | 0.01539 | -0.07 | 77.181
11.5 | 1.139 | 0.01712 | -0.071 | 66.522
12 | 1.044 | 0.01988 | -0.069 | 52.515
12.5 | 0.94 | 0.02721 | -0.067 | 34.541
13 | 0.756 | 0.07679 | -0.049 | 9.851
13.5 | 0.668 | 0.08972 | -0.044 | 7.442
14 | 0.58 | 0.10002 | -0.041 | 5.799
14.5 | 0.491 | 0.10545 | -0.041 | 4.657

## 94. Re 7M Mach 0.25 (2)
BIGFOIL.COM POLAR EXPORT
GA 37A311
GA 37A311 |  |  |  | Cl Max: | 1.6663 | at alpha= | 15.5 | deg
XFOIL ncrit=9 |  |  |  | L/D Max: | 145.547 | at alpha= | 2.5 | deg
Re: | 7000000 |  |  | Cd Min: | 0.14503 | at alpha= | 20 | deg
Mach: | 0.25 |  |  | Cl=0 at alpha= | -2.3617 | deg
|  |  |  | @ Cl=0.1, Cd= | 0.0054099
|  |  |  | @ Cl=0.4, Cd= | 0.0038415
|  |  |  | @ Cl=0.6, Cd= | 0.0041844
alpha (deg) | Cl | Cd | Cm | Cl/Cd
-11.5 | -0.5265 | 0.11573 | -0.0096 | -4.5494
-11 | -0.5196 | 0.10806 | -0.0132 | -4.8084
-10.5 | -0.5145 | 0.10005 | -0.0172 | -5.1424
-9 | -0.7663 | 0.01384 | -0.0576 | -55.3685
-8.5 | -0.7158 | 0.01157 | -0.0561 | -61.8669
-8 | -0.6594 | 0.01051 | -0.0551 | -62.7402
-7.5 | -0.602 | 0.00968 | -0.0543 | -62.1901
-7 | -0.5459 | 0.00866 | -0.0535 | -63.037
-6.5 | -0.4886 | 0.00795 | -0.0528 | -61.4591
-6 | -0.4299 | 0.0075 | -0.0524 | -57.32
-5.5 | -0.3711 | 0.0071 | -0.0521 | -52.2676
-5 | -0.3124 | 0.00676 | -0.0519 | -46.213
-4.5 | -0.2532 | 0.00649 | -0.0519 | -39.0139
-4 | -0.1942 | 0.00623 | -0.0519 | -31.1717
-3.5 | -0.1351 | 0.00602 | -0.052 | -22.4419
-3 | -0.0757 | 0.00585 | -0.0522 | -12.9402
-2 | 0.0429 | 0.00555 | -0.0527 | 7.7297
-1 | 0.1611 | 0.00526 | -0.0533 | 30.6274
-0.5 | 0.219 | 0.00497 | -0.0535 | 44.0644
0 | 0.2754 | 0.00451 | -0.0536 | 61.0643
0.5 | 0.3312 | 0.00407 | -0.0535 | 81.3759
1 | 0.3882 | 0.00386 | -0.0536 | 100.5699
1.5 | 0.4456 | 0.00377 | -0.0537 | 118.1963
2 | 0.5025 | 0.00378 | -0.0538 | 132.9365
2.5 | 0.5589 | 0.00384 | -0.0536 | 145.5469
3 | 0.6126 | 0.00429 | -0.0531 | 142.7972
3.5 | 0.6633 | 0.00504 | -0.0521 | 131.6071
4 | 0.7146 | 0.00563 | -0.051 | 126.9272
4.5 | 0.768 | 0.00609 | -0.0503 | 126.1084
5 | 0.8288 | 0.00658 | -0.0512 | 125.9574
5.5 | 0.8917 | 0.00709 | -0.0526 | 125.7687
6 | 0.9552 | 0.0076 | -0.054 | 125.6842
6.5 | 1.0086 | 0.00811 | -0.0532 | 124.365
7 | 1.0601 | 0.00857 | -0.0519 | 123.6989
7.5 | 1.1132 | 0.00903 | -0.0509 | 123.278
8 | 1.1662 | 0.00955 | -0.0498 | 122.1152
8.5 | 1.2198 | 0.01004 | -0.0489 | 121.494
9 | 1.2721 | 0.01064 | -0.0477 | 119.5583
9.5 | 1.3233 | 0.01132 | -0.0463 | 116.8993
10 | 1.3742 | 0.01198 | -0.0448 | 114.7078
10.5 | 1.4216 | 0.01287 | -0.0428 | 110.4584
11 | 1.4683 | 0.01372 | -0.0406 | 107.019
11.5 | 1.5094 | 0.01474 | -0.0375 | 102.4016
12 | 1.5408 | 0.01608 | -0.0331 | 95.8209
12.5 | 1.5703 | 0.01767 | -0.0289 | 88.8681
13 | 1.5985 | 0.01953 | -0.0252 | 81.8484
13.5 | 1.623 | 0.02184 | -0.0216 | 74.3132
14 | 1.6429 | 0.0247 | -0.0183 | 66.5142
14.5 | 1.6575 | 0.02814 | -0.0152 | 58.9019
15 | 1.6658 | 0.03228 | -0.0123 | 51.6047
15.5 | 1.6663 | 0.0373 | -0.0099 | 44.6729
16 | 1.66 | 0.04319 | -0.008 | 38.4348
16.5 | 1.6459 | 0.05037 | -0.0072 | 32.6762
17 | 1.6246 | 0.05895 | -0.0077 | 27.5589
17.5 | 1.5974 | 0.06894 | -0.0095 | 23.1709
18 | 1.5627 | 0.0806 | -0.013 | 19.3883
18.5 | 1.5247 | 0.09359 | -0.018 | 16.2913
19 | 1.478 | 0.1088 | -0.0251 | 13.5846
19.5 | 1.4264 | 0.12566 | -0.0338 | 11.3513
20 | 1.3661 | 0.14503 | -0.0447 | 9.4194

## 95. Re 7M Mach 0.50 (1)
BIGFOIL.COM POLAR EXPORT
GA 37A311
GA 37A311 |  |  |  | Cl Max: | 1.237 | at alpha= | 20 | deg
JavaFoil+Calcfoil stall+Eppler ext transition |  |  |  | L/D Max: | 124.241 | at alpha= | 3 | deg
Re: | 7000000 |  |  | Cd Min: | 0.00518 | at alpha= | -0.5 | deg
Mach: | 0.5 |  |  | Cl=0 at alpha= | -2.3309 | deg
|  |  |  | @ Cl=0.1, Cd= | 0.006581
|  |  |  | @ Cl=0.4, Cd= | 0.0053104
|  |  |  | @ Cl=0.6, Cd= | 0.00542
alpha (deg) | Cl | Cd | Cm | Cl/Cd
-20 | -0.96 | 0.15463 | -0.012 | -6.21
-19.5 | -0.934 | 0.15014 | -0.013 | -6.222
-19 | -0.91 | 0.15242 | -0.013 | -5.967
-18.5 | -0.884 | 0.14156 | -0.014 | -6.247
-18 | -0.857 | 0.1372 | -0.014 | -6.246
-17.5 | -0.83 | 0.13163 | -0.015 | -6.304
-17 | -0.802 | 0.12738 | -0.015 | -6.297
-16.5 | -0.774 | 0.12273 | -0.015 | -6.31
-16 | -0.747 | 0.1196 | -0.015 | -6.245
-15.5 | -0.72 | 0.1141 | -0.015 | -6.312
-15 | -0.693 | 0.11055 | -0.016 | -6.273
-14.5 | -0.667 | 0.10759 | -0.016 | -6.196
-14 | -0.64 | 0.10301 | -0.016 | -6.211
-13.5 | -0.613 | 0.10072 | -0.017 | -6.085
-13 | -0.586 | 0.0965 | -0.017 | -6.076
-12.5 | -0.559 | 0.08761 | -0.018 | -6.383
-12 | -0.532 | 0.0821 | -0.018 | -6.48
-11.5 | -0.505 | 0.07494 | -0.019 | -6.742
-11 | -0.479 | 0.06964 | -0.02 | -6.872
-10.5 | -0.452 | 0.06397 | -0.02 | -7.06
-10 | -0.425 | 0.05886 | -0.021 | -7.223
-9.5 | -0.399 | 0.05402 | -0.023 | -7.39
-9 | -0.367 | 0.06206 | -0.019 | -5.918
-8.5 | -0.34 | 0.05422 | -0.019 | -6.275
-8 | -0.314 | 0.04857 | -0.022 | -6.47
-7.5 | -0.289 | 0.04292 | -0.026 | -6.739
-7 | -0.318 | 0.00838 | -0.043 | -37.922
-6.5 | -0.284 | 0.0088 | -0.044 | -32.283
-6 | -0.204 | 0.03926 | -0.024 | -5.198
-5.5 | -0.176 | 0.03798 | -0.023 | -4.63
-5 | -0.213 | 0.03626 | -0.023 | -5.875
-4.5 | -0.256 | 0.0077 | -0.048 | -33.206
-4 | -0.21 | 0.00743 | -0.049 | -28.306
-3.5 | -0.153 | 0.00709 | -0.05 | -21.558
-3 | -0.09 | 0.00691 | -0.051 | -12.969
-2.5 | -0.023 | 0.00678 | -0.052 | -3.435
-2 | 0.045 | 0.00667 | -0.053 | 6.681
-1.5 | 0.113 | 0.00656 | -0.054 | 17.264
-1 | 0.182 | 0.00656 | -0.055 | 27.761
-0.5 | 0.251 | 0.00518 | -0.056 | 48.505
0 | 0.322 | 0.0052 | -0.057 | 61.961
0.5 | 0.392 | 0.0053 | -0.058 | 73.965
1 | 0.461 | 0.00539 | -0.059 | 85.482
1.5 | 0.53 | 0.00545 | -0.06 | 97.369
2 | 0.6 | 0.00542 | -0.061 | 110.704
2.5 | 0.667 | 0.00576 | -0.062 | 115.828
3 | 0.736 | 0.00592 | -0.063 | 124.241
3.5 | 0.803 | 0.00735 | -0.064 | 109.32
4 | 0.869 | 0.00805 | -0.065 | 107.928
4.5 | 0.933 | 0.00868 | -0.066 | 107.5
5 | 0.993 | 0.00996 | -0.067 | 99.692
5.5 | 1.047 | 0.0109 | -0.068 | 96.059
6 | 1.093 | 0.01097 | -0.069 | 99.578
6.5 | 1.124 | 0.01163 | -0.07 | 96.66
7 | 1.131 | 0.01239 | -0.071 | 91.236
7.5 | 1.081 | 0.01327 | -0.071 | 81.451
8 | 0.712 | 0.01472 | -0.072 | 48.356
8.5 | 0.746 | 0.01485 | -0.073 | 50.225
9 | 0.626 | 0.06085 | -0.031 | 10.288
9.5 | 0.795 | 0.01848 | -0.073 | 42.997
10 | 0.814 | 0.02181 | -0.073 | 37.348
10.5 | 0.71 | 0.07783 | -0.037 | 9.123
11 | 0.742 | 0.0743 | -0.043 | 9.981
11.5 | 0.768 | 0.08223 | -0.042 | 9.336
12 | 0.798 | 0.08772 | -0.045 | 9.093
12.5 | 0.827 | 0.09319 | -0.047 | 8.878
13 | 0.851 | 0.09846 | -0.045 | 8.64
13.5 | 0.878 | 0.10184 | -0.046 | 8.626
14 | 0.909 | 0.10439 | -0.049 | 8.709
14.5 | 0.94 | 0.10802 | -0.051 | 8.701
15 | 0.971 | 0.11123 | -0.054 | 8.727
15.5 | 1 | 0.11662 | -0.055 | 8.578
16 | 1.025 | 0.12624 | -0.055 | 8.118
16.5 | 1.045 | 0.12468 | -0.052 | 8.383
17 | 1.075 | 0.12663 | -0.054 | 8.491
17.5 | 1.105 | 0.13064 | -0.056 | 8.461
18 | 1.144 | 0.12794 | -0.061 | 8.943
18.5 | 1.178 | 0.13077 | -0.064 | 9.004
19 | 1.209 | 0.13357 | -0.066 | 9.055
19.5 | 1.232 | 0.14391 | -0.065 | 8.563
20 | 1.237 | 0.15398 | -0.059 | 8.036

## 96. Re 7M Mach 0.50 (2)
BIGFOIL.COM POLAR EXPORT
GA 37A311
GA 37A311 |  |  |  | Cl Max: | 1.3352 | at alpha= | 8.5 | deg
XFOIL ncrit=9 |  |  |  | L/D Max: | 374.545 | at alpha= | -0.5 | deg
Re: | 7000000 |  |  | Cd Min: | 0.11909 | at alpha= | 13.5 | deg
Mach: | 0.5 |  |  | Cl=0 at alpha= | -2.3612 | deg
|  |  |  | @ Cl=0.1, Cd= | 0.00073453
|  |  |  | @ Cl=0.4, Cd= | 0.0040784
|  |  |  | @ Cl=0.6, Cd= | 0.0039462
alpha (deg) | Cl | Cd | Cm | Cl/Cd
-11.5 | -0.3284 | 0.1143 | -0.0276 | -2.8731
-11 | -0.3219 | 0.10747 | -0.0301 | -2.9953
-10.5 | -0.3154 | 0.10054 | -0.0324 | -3.1371
-10 | -0.3099 | 0.09333 | -0.0346 | -3.3205
-9.5 | -0.3083 | 0.08518 | -0.0372 | -3.6194
-9 | -0.3103 | 0.07637 | -0.04 | -4.0631
-8.5 | -0.316 | 0.06717 | -0.0431 | -4.7045
-8 | -0.3256 | 0.05759 | -0.0468 | -5.6538
-7.5 | -0.3391 | 0.04763 | -0.0521 | -7.1195
-7 | -0.3632 | 0.03627 | -0.0659 | -10.0138
-6.5 | -0.3759 | 0.02674 | -0.0703 | -14.0576
-6 | -0.3716 | 0.01729 | -0.0714 | -21.4922
-5.5 | -0.3523 | 0.00945 | -0.0698 | -37.2804
-5 | -0.3259 | 0.0035 | -0.0665 | -93.1143
-4.5 | -0.2786 | 0.00151 | -0.0634 | -184.5033
-4 | -0.2178 | 0.00106 | -0.0613 | -205.4717
-3.5 | -0.152 | 0.00092 | -0.0601 | -165.2174
-3 | -0.0857 | 0.00083 | -0.0593 | -103.253
-2.5 | -0.0186 | 0.00079 | -0.0589 | -23.5443
-2 | 0.0484 | 0.00075 | -0.0588 | 64.5333
-1.5 | 0.1151 | 0.00073 | -0.0588 | 157.6712
-1 | 0.1817 | 0.0007 | -0.059 | 259.5714
-0.5 | 0.2472 | 0.00066 | -0.0591 | 374.5455
0 | 0.3162 | 0.00466 | -0.0606 | 67.8541
0.5 | 0.3789 | 0.00413 | -0.0604 | 91.7433
1 | 0.4443 | 0.00397 | -0.0605 | 111.9144
1.5 | 0.5101 | 0.00389 | -0.0606 | 131.1311
2 | 0.5748 | 0.0039 | -0.0604 | 147.3846
2.5 | 0.6402 | 0.00402 | -0.0602 | 159.2537
3 | 0.7008 | 0.00457 | -0.0592 | 153.3479
3.5 | 0.7561 | 0.00552 | -0.0573 | 136.9746
4.5 | 0.8729 | 0.00677 | -0.0534 | 128.9365
5 | 0.9436 | 0.00742 | -0.0536 | 127.1698
5.5 | 1.0186 | 0.00813 | -0.0545 | 125.2891
6 | 1.0791 | 0.00878 | -0.0519 | 122.9043
6.5 | 1.1405 | 0.00939 | -0.049 | 121.459
7 | 1.2017 | 0.01011 | -0.0458 | 118.8625
7.5 | 1.2601 | 0.01103 | -0.0418 | 114.243
8 | 1.312 | 0.01224 | -0.0365 | 107.1895
8.5 | 1.3352 | 0.01465 | -0.0277 | 91.1399
9 | 1.3324 | 0.01927 | -0.0188 | 69.1437
9.5 | 1.3156 | 0.02557 | -0.0111 | 51.4509
10 | 1.2888 | 0.0332 | -0.0056 | 38.8193
10.5 | 1.255 | 0.04203 | -0.0029 | 29.8596
11 | 1.2179 | 0.05206 | -0.003 | 23.3942
11.5 | 1.1805 | 0.06347 | -0.006 | 18.5993
12 | 1.1447 | 0.07616 | -0.0114 | 15.0302
12.5 | 1.1117 | 0.09004 | -0.0187 | 12.3467
13 | 1.0833 | 0.10463 | -0.0268 | 10.3536
13.5 | 1.0583 | 0.11909 | -0.0338 | 8.8866

## 97. Re 8M Mach 0.00 (1)
BIGFOIL.COM POLAR EXPORT
GA 37A311
GA 37A311 |  |  |  | Cl Max: | 1.281 | at alpha= | 10.5 | deg
JavaFoil+Calcfoil stall+Eppler ext transition |  |  |  | L/D Max: | 112.372 | at alpha= | 8.5 | deg
Re: | 8000000 |  |  | Cd Min: | 0.00496 | at alpha= | -0.5 | deg
Mach: | 0 |  |  | Cl=0 at alpha= | -2.3305 | deg
|  |  |  | @ Cl=0.1, Cd= | 0.0062397
|  |  |  | @ Cl=0.4, Cd= | 0.0050808
|  |  |  | @ Cl=0.6, Cd= | 0.0055793
alpha (deg) | Cl | Cd | Cm | Cl/Cd
-14.5 | -0.461 | 0.09209 | -0.014 | -5.005
-14 | -0.473 | 0.0877 | -0.015 | -5.396
-13.5 | -0.484 | 0.08328 | -0.015 | -5.818
-13 | -0.494 | 0.07909 | -0.016 | -6.246
-12.5 | -0.504 | 0.07281 | -0.017 | -6.922
-12 | -0.508 | 0.07135 | -0.016 | -7.119
-11.5 | -0.511 | 0.06805 | -0.017 | -7.516
-11 | -0.513 | 0.06354 | -0.017 | -8.069
-10.5 | -0.513 | 0.05778 | -0.019 | -8.882
-10 | -0.522 | 0.0445 | -0.024 | -11.723
-9.5 | -0.606 | 0.00951 | -0.033 | -63.697
-9 | -0.59 | 0.00847 | -0.034 | -69.678
-8.5 | -0.569 | 0.00878 | -0.035 | -64.855
-8 | -0.544 | 0.00796 | -0.036 | -68.29
-7.5 | -0.513 | 0.00821 | -0.037 | -62.568
-7 | -0.479 | 0.00799 | -0.037 | -59.92
-6.5 | -0.439 | 0.00771 | -0.038 | -56.978
-6 | -0.396 | 0.00745 | -0.039 | -53.153
-5.5 | -0.349 | 0.007 | -0.04 | -49.953
-5 | -0.3 | 0.00689 | -0.041 | -43.513
-4.5 | -0.247 | 0.00687 | -0.042 | -36.005
-4 | -0.193 | 0.00674 | -0.042 | -28.575
-3.5 | -0.136 | 0.00659 | -0.043 | -20.687
-3 | -0.079 | 0.00646 | -0.044 | -12.2
-2.5 | -0.02 | 0.0064 | -0.045 | -3.176
-2 | 0.039 | 0.00629 | -0.046 | 6.167
-1.5 | 0.098 | 0.00628 | -0.047 | 15.634
-1 | 0.158 | 0.00507 | -0.048 | 31.162
-0.5 | 0.218 | 0.00496 | -0.048 | 43.923
0 | 0.279 | 0.00498 | -0.049 | 56.081
0.5 | 0.339 | 0.00503 | -0.05 | 67.424
1 | 0.399 | 0.00508 | -0.051 | 78.607
1.5 | 0.459 | 0.00513 | -0.052 | 89.596
2 | 0.519 | 0.00509 | -0.053 | 102.024
2.5 | 0.578 | 0.00544 | -0.054 | 106.276
3 | 0.638 | 0.00582 | -0.054 | 109.592
3.5 | 0.697 | 0.00628 | -0.055 | 111.097
4 | 0.755 | 0.0071 | -0.056 | 106.401
4.5 | 0.813 | 0.00757 | -0.057 | 107.402
5 | 0.869 | 0.00835 | -0.058 | 104.066
5.5 | 0.924 | 0.00862 | -0.059 | 107.114
6 | 0.976 | 0.0089 | -0.06 | 109.73
6.5 | 1.027 | 0.00946 | -0.06 | 108.593
7 | 1.075 | 0.00995 | -0.061 | 108.003
7.5 | 1.119 | 0.01016 | -0.062 | 110.14
8 | 1.161 | 0.01048 | -0.063 | 110.75
8.5 | 1.198 | 0.01066 | -0.064 | 112.372
9 | 1.232 | 0.01116 | -0.064 | 110.352
9.5 | 1.261 | 0.01173 | -0.065 | 107.468
10 | 1.275 | 0.0123 | -0.066 | 103.64
10.5 | 1.281 | 0.01293 | -0.067 | 99.076
11 | 1.28 | 0.01359 | -0.068 | 94.172
11.5 | 1.271 | 0.01486 | -0.068 | 85.557
12 | 1.256 | 0.01563 | -0.069 | 80.363
12.5 | 1.233 | 0.01655 | -0.07 | 74.536
13 | 1.179 | 0.01835 | -0.069 | 64.239
13.5 | 1.135 | 0.02055 | -0.069 | 55.251
14 | 1.088 | 0.02343 | -0.069 | 46.419
14.5 | 1.028 | 0.02955 | -0.068 | 34.802
15 | 0.975 | 0.03532 | -0.067 | 27.594
15.5 | 0.852 | 0.08112 | -0.055 | 10.498

## 98. Re 8M Mach 0.00 (2)
BIGFOIL.COM POLAR EXPORT
GA 37A311
GA 37A311 |  |  |  | Cl Max: | 1.8083 | at alpha= | 18.5 | deg
XFOIL ncrit=9 |  |  |  | L/D Max: | 137.245 | at alpha= | 2.5 | deg
Re: | 8000000 |  |  | Cd Min: | 0.0583 | at alpha= | -17.5 | deg
Mach: | 0 |  |  | Cl=0 at alpha= | -2.3584 | deg
|  |  |  | @ Cl=0.1, Cd= | 0.0052741
|  |  |  | @ Cl=0.4, Cd= | 0.0038313
|  |  |  | @ Cl=0.6, Cd= | 0.0045584
alpha (deg) | Cl | Cd | Cm | Cl/Cd
-17.5 | -1.2568 | 0.0583 | -0.0452 | -21.5575
-17 | -1.3182 | 0.04021 | -0.0606 | -32.7829
-16.5 | -1.3534 | 0.03171 | -0.0631 | -42.6805
-16 | -1.3671 | 0.02715 | -0.0588 | -50.3536
-15.5 | -1.3517 | 0.02358 | -0.0562 | -57.324
-15 | -1.3237 | 0.02084 | -0.0542 | -63.5173
-14.5 | -1.2885 | 0.01867 | -0.0526 | -69.0145
-14 | -1.2487 | 0.0169 | -0.0513 | -73.8876
-13.5 | -1.1981 | 0.01533 | -0.0519 | -78.1539
-13 | -1.1547 | 0.0142 | -0.0504 | -81.3169
-12.5 | -1.108 | 0.01325 | -0.0495 | -83.6226
-12 | -1.059 | 0.0124 | -0.0489 | -85.4032
-11.5 | -1.0083 | 0.01165 | -0.0485 | -86.5494
-11 | -0.9563 | 0.01101 | -0.0483 | -86.8574
-10.5 | -0.9035 | 0.01045 | -0.0481 | -86.4593
-10 | -0.8499 | 0.00998 | -0.0481 | -85.1603
-9.5 | -0.7958 | 0.00956 | -0.0481 | -83.2427
-9 | -0.7409 | 0.00927 | -0.0482 | -79.9245
-8.5 | -0.6858 | 0.00898 | -0.0484 | -76.3697
-8 | -0.6304 | 0.00871 | -0.0486 | -72.3766
-7.5 | -0.5772 | 0.00797 | -0.0483 | -72.4216
-7 | -0.5226 | 0.0075 | -0.0483 | -69.68
-6.5 | -0.4674 | 0.00715 | -0.0484 | -65.3706
-6 | -0.4117 | 0.00685 | -0.0485 | -60.1022
-5.5 | -0.3557 | 0.00658 | -0.0487 | -54.0578
-5 | -0.2995 | 0.00636 | -0.0489 | -47.0912
-4.5 | -0.243 | 0.0062 | -0.0492 | -39.1935
-4 | -0.1865 | 0.00596 | -0.0494 | -31.2919
-3.5 | -0.13 | 0.0058 | -0.0497 | -22.4138
-3 | -0.073 | 0.00566 | -0.0501 | -12.8975
-2.5 | -0.0162 | 0.00551 | -0.0504 | -2.9401
-2 | 0.041 | 0.0054 | -0.0508 | 7.5926
-1.5 | 0.0979 | 0.00528 | -0.0511 | 18.5417
-1 | 0.1548 | 0.00512 | -0.0515 | 30.2344
-0.5 | 0.2107 | 0.00487 | -0.0517 | 43.2649
0.5 | 0.3192 | 0.00404 | -0.0518 | 79.0099
1 | 0.3744 | 0.00385 | -0.052 | 97.2468
1.5 | 0.4292 | 0.00381 | -0.052 | 112.6509
2 | 0.484 | 0.00383 | -0.0521 | 126.3708
2.5 | 0.538 | 0.00392 | -0.052 | 137.2449
3 | 0.5888 | 0.00443 | -0.0514 | 132.912
3.5 | 0.6394 | 0.00501 | -0.0508 | 127.6248
4 | 0.6905 | 0.0055 | -0.0503 | 125.5455
4.5 | 0.7413 | 0.00588 | -0.0495 | 126.0714
5 | 0.7954 | 0.00628 | -0.0496 | 126.6561
6 | 0.9154 | 0.00717 | -0.0526 | 127.6709
6.5 | 0.9748 | 0.00761 | -0.054 | 128.0946
7 | 1.0235 | 0.00805 | -0.053 | 127.1429
7.5 | 1.0737 | 0.00842 | -0.0523 | 127.5178
8 | 1.124 | 0.00887 | -0.0517 | 126.7193
8.5 | 1.1751 | 0.00927 | -0.0514 | 126.7638
9 | 1.2259 | 0.0097 | -0.051 | 126.3814
9.5 | 1.2753 | 0.01023 | -0.0504 | 124.6628
10 | 1.3244 | 0.01077 | -0.0499 | 122.9712
10.5 | 1.3733 | 0.01129 | -0.0493 | 121.6386
11 | 1.4201 | 0.01193 | -0.0485 | 119.036
11.5 | 1.4654 | 0.01265 | -0.0474 | 115.8419
12 | 1.5101 | 0.01333 | -0.0464 | 113.2858
12.5 | 1.552 | 0.01413 | -0.0449 | 109.8372
13 | 1.5896 | 0.01509 | -0.0428 | 105.3413
13.5 | 1.6207 | 0.01612 | -0.0396 | 100.5397
14 | 1.6515 | 0.01717 | -0.0367 | 96.1852
14.5 | 1.6803 | 0.01845 | -0.034 | 91.0732
15 | 1.707 | 0.01998 | -0.0314 | 85.4354
15.5 | 1.7311 | 0.02181 | -0.029 | 79.3718
16 | 1.7525 | 0.02398 | -0.0267 | 73.0817
16.5 | 1.7711 | 0.0265 | -0.0246 | 66.834
17 | 1.7862 | 0.0294 | -0.0227 | 60.7551
17.5 | 1.7973 | 0.03274 | -0.0208 | 54.8962
18 | 1.8048 | 0.03654 | -0.0192 | 49.3924
18.5 | 1.8083 | 0.04086 | -0.0178 | 44.256
19 | 1.8083 | 0.04583 | -0.017 | 39.4567
19.5 | 1.8042 | 0.05153 | -0.0166 | 35.0126
20 | 1.7951 | 0.0581 | -0.0167 | 30.8967

## 99. Re 8M Mach 0.10 (1)
BIGFOIL.COM POLAR EXPORT
GA 37A311
GA 37A311 |  |  |  | Cl Max: | 1.276 | at alpha= | 10.5 | deg
JavaFoil+Calcfoil stall+Eppler ext transition |  |  |  | L/D Max: | 111.868 | at alpha= | 8.5 | deg
Re: | 8000000 |  |  | Cd Min: | 0.00496 | at alpha= | -0.5 | deg
Mach: | 0.1 |  |  | Cl=0 at alpha= | -2.3305 | deg
|  |  |  | @ Cl=0.1, Cd= | 0.006231
|  |  |  | @ Cl=0.4, Cd= | 0.005079
|  |  |  | @ Cl=0.6, Cd= | 0.0055672
alpha (deg) | Cl | Cd | Cm | Cl/Cd
-14.5 | -0.424 | 0.09344 | -0.014 | -4.534
-14 | -0.439 | 0.0891 | -0.015 | -4.923
-13.5 | -0.453 | 0.08461 | -0.015 | -5.351
-13 | -0.466 | 0.07944 | -0.016 | -5.864
-12.5 | -0.479 | 0.07321 | -0.017 | -6.539
-12 | -0.486 | 0.07143 | -0.016 | -6.804
-11.5 | -0.493 | 0.06795 | -0.017 | -7.248
-11 | -0.496 | 0.06419 | -0.017 | -7.73
-10.5 | -0.499 | 0.05888 | -0.019 | -8.473
-10 | -0.499 | 0.05309 | -0.021 | -9.401
-9.5 | -0.595 | 0.00975 | -0.033 | -61.042
-9 | -0.582 | 0.00873 | -0.034 | -66.622
-8.5 | -0.564 | 0.00837 | -0.035 | -67.341
-8 | -0.54 | 0.00801 | -0.036 | -67.447
-7.5 | -0.511 | 0.00826 | -0.037 | -61.946
-7 | -0.478 | 0.00804 | -0.038 | -59.391
-6.5 | -0.439 | 0.00767 | -0.038 | -57.266
-6 | -0.397 | 0.00751 | -0.039 | -52.804
-5.5 | -0.35 | 0.00723 | -0.04 | -48.45
-5 | -0.301 | 0.00696 | -0.041 | -43.165
-4.5 | -0.248 | 0.00694 | -0.042 | -35.765
-4 | -0.193 | 0.00677 | -0.043 | -28.579
-3.5 | -0.137 | 0.00665 | -0.044 | -20.585
-3 | -0.079 | 0.00652 | -0.044 | -12.148
-2.5 | -0.02 | 0.00642 | -0.045 | -3.182
-2 | 0.039 | 0.0063 | -0.046 | 6.181
-1.5 | 0.099 | 0.00625 | -0.047 | 15.803
-1 | 0.159 | 0.00511 | -0.048 | 31.031
-0.5 | 0.219 | 0.00496 | -0.049 | 44.137
0 | 0.281 | 0.00497 | -0.05 | 56.413
0.5 | 0.341 | 0.00502 | -0.05 | 67.862
1 | 0.401 | 0.00508 | -0.051 | 79.017
1.5 | 0.462 | 0.00512 | -0.052 | 90.143
2 | 0.522 | 0.00509 | -0.053 | 102.65
2.5 | 0.581 | 0.00545 | -0.054 | 106.692
3 | 0.641 | 0.00582 | -0.055 | 110.188
3.5 | 0.701 | 0.00635 | -0.056 | 110.347
4 | 0.759 | 0.00706 | -0.056 | 107.583
4.5 | 0.817 | 0.00765 | -0.057 | 106.74
5 | 0.873 | 0.00843 | -0.058 | 103.554
5.5 | 0.928 | 0.00863 | -0.059 | 107.523
6 | 0.981 | 0.00897 | -0.06 | 109.294
6.5 | 1.031 | 0.00955 | -0.061 | 107.972
7 | 1.079 | 0.00999 | -0.061 | 107.966
7.5 | 1.123 | 0.01027 | -0.062 | 109.341
8 | 1.164 | 0.01054 | -0.063 | 110.383
8.5 | 1.201 | 0.01073 | -0.064 | 111.868
9 | 1.233 | 0.01125 | -0.065 | 109.592
9.5 | 1.261 | 0.01184 | -0.066 | 106.441
10 | 1.272 | 0.01244 | -0.066 | 102.276
10.5 | 1.276 | 0.01309 | -0.067 | 97.451
11 | 1.271 | 0.01378 | -0.068 | 92.268
11.5 | 1.258 | 0.0151 | -0.069 | 83.323
12 | 1.237 | 0.016 | -0.07 | 77.325
12.5 | 1.21 | 0.01684 | -0.07 | 71.831
13 | 1.146 | 0.01905 | -0.069 | 60.178
13.5 | 1.095 | 0.02178 | -0.069 | 50.302
14 | 1.033 | 0.02729 | -0.068 | 37.852
14.5 | 0.962 | 0.03721 | -0.066 | 25.855
15 | 0.899 | 0.04689 | -0.065 | 19.175
15.5 | 0.784 | 0.09618 | -0.05 | 8.147

## 100. Re 8M Mach 0.10 (2)
BIGFOIL.COM POLAR EXPORT
GA 37A311
GA 37A311 |  |  |  | Cl Max: | 1.7898 | at alpha= | 18 | deg
XFOIL ncrit=9 |  |  |  | L/D Max: | 138.061 | at alpha= | 2.5 | deg
Re: | 8000000 |  |  | Cd Min: | 0.06695 | at alpha= | 20 | deg
Mach: | 0.1 |  |  | Cl=0 at alpha= | -2.3583 | deg
|  |  |  | @ Cl=0.1, Cd= | 0.0052858
|  |  |  | @ Cl=0.4, Cd= | 0.0038331
|  |  |  | @ Cl=0.6, Cd= | 0.0045293
alpha (deg) | Cl | Cd | Cm | Cl/Cd
-16 | -1.2265 | 0.04254 | -0.0616 | -28.8317
-15.5 | -1.2711 | 0.03295 | -0.0648 | -38.5766
-15 | -1.2898 | 0.02713 | -0.0605 | -47.5415
-14.5 | -1.2755 | 0.02279 | -0.0578 | -55.9675
-14 | -1.2458 | 0.01974 | -0.0557 | -63.1104
-13.5 | -1.203 | 0.01739 | -0.0551 | -69.1777
-13 | -1.1607 | 0.01571 | -0.0535 | -73.8829
-12.5 | -1.1156 | 0.01441 | -0.0522 | -77.4185
-12 | -1.0671 | 0.01329 | -0.0513 | -80.2935
-11.5 | -1.0166 | 0.01234 | -0.0506 | -82.3825
-11 | -0.9644 | 0.01153 | -0.0501 | -83.6427
-10.5 | -0.9114 | 0.01084 | -0.0497 | -84.0775
-10 | -0.8574 | 0.01026 | -0.0495 | -83.5673
-9.5 | -0.8029 | 0.00975 | -0.0493 | -82.3487
-9 | -0.7474 | 0.0094 | -0.0493 | -79.5106
-8.5 | -0.6916 | 0.00909 | -0.0493 | -76.0836
-8 | -0.6356 | 0.00879 | -0.0494 | -72.3094
-7.5 | -0.5812 | 0.00817 | -0.0492 | -71.1383
-7 | -0.5265 | 0.0076 | -0.049 | -69.2763
-6.5 | -0.4708 | 0.00721 | -0.049 | -65.2982
-6 | -0.4147 | 0.0069 | -0.049 | -60.1014
-5.5 | -0.3583 | 0.00661 | -0.0492 | -54.2057
-5 | -0.3016 | 0.00638 | -0.0493 | -47.2727
-4.5 | -0.2446 | 0.00622 | -0.0496 | -39.3248
-4 | -0.1878 | 0.00598 | -0.0498 | -31.4047
-3.5 | -0.1308 | 0.00581 | -0.05 | -22.5129
-3 | -0.0734 | 0.00566 | -0.0504 | -12.9682
-2.5 | -0.0163 | 0.00552 | -0.0507 | -2.9529
-2 | 0.0412 | 0.0054 | -0.0511 | 7.6296
-1.5 | 0.0985 | 0.00529 | -0.0514 | 18.62
-1 | 0.1557 | 0.00513 | -0.0518 | 30.3509
-0.5 | 0.2121 | 0.00488 | -0.052 | 43.4631
0 | 0.2671 | 0.00449 | -0.0521 | 59.4878
0.5 | 0.3211 | 0.00404 | -0.0521 | 79.4802
1 | 0.3767 | 0.00385 | -0.0522 | 97.8442
1.5 | 0.4318 | 0.00381 | -0.0523 | 113.3333
2 | 0.4869 | 0.00384 | -0.0523 | 126.7969
2.5 | 0.5412 | 0.00392 | -0.0522 | 138.0612
3 | 0.5923 | 0.00444 | -0.0517 | 133.4009
3.5 | 0.6432 | 0.00503 | -0.0511 | 127.8728
4 | 0.6945 | 0.00552 | -0.0505 | 125.8152
4.5 | 0.7456 | 0.00591 | -0.0497 | 126.1591
5 | 0.8001 | 0.0063 | -0.0497 | 127
6 | 0.921 | 0.0072 | -0.0527 | 127.9167
6.5 | 0.9807 | 0.00768 | -0.054 | 127.6953
7 | 1.0294 | 0.0081 | -0.0529 | 127.0864
7.5 | 1.0801 | 0.00848 | -0.0522 | 127.3703
8 | 1.1308 | 0.00894 | -0.0515 | 126.4877
8.5 | 1.1825 | 0.00934 | -0.0511 | 126.606
9 | 1.2335 | 0.00979 | -0.0506 | 125.9959
9.5 | 1.2832 | 0.01035 | -0.0499 | 123.9807
10 | 1.333 | 0.01088 | -0.0493 | 122.5184
10.5 | 1.3819 | 0.01144 | -0.0486 | 120.7955
11 | 1.4284 | 0.01216 | -0.0475 | 117.4671
11.5 | 1.4745 | 0.01285 | -0.0464 | 114.7471
12 | 1.5187 | 0.0136 | -0.045 | 111.6691
12.5 | 1.5594 | 0.01452 | -0.0431 | 107.3967
13 | 1.5933 | 0.01556 | -0.0401 | 102.3972
13.5 | 1.6255 | 0.01658 | -0.037 | 98.0398
14 | 1.6555 | 0.01779 | -0.034 | 93.0579
14.5 | 1.6833 | 0.01927 | -0.0312 | 87.3534
15 | 1.7087 | 0.02105 | -0.0286 | 81.1734
15.5 | 1.7314 | 0.02317 | -0.0261 | 74.7259
16 | 1.7507 | 0.02568 | -0.0238 | 68.1737
16.5 | 1.7667 | 0.02857 | -0.0216 | 61.8376
17 | 1.779 | 0.03189 | -0.0196 | 55.7855
17.5 | 1.787 | 0.03572 | -0.0178 | 50.028
18 | 1.7898 | 0.04015 | -0.0162 | 44.5778
18.5 | 1.7887 | 0.0453 | -0.0152 | 39.4857
19 | 1.7826 | 0.05131 | -0.0147 | 34.7418
19.5 | 1.7704 | 0.05836 | -0.0149 | 30.3358
20 | 1.7496 | 0.06695 | -0.016 | 26.1329

## 101. Re 8M Mach 0.25 (1)
BIGFOIL.COM POLAR EXPORT
GA 37A311
GA 37A311 |  |  |  | Cl Max: | 1.25 | at alpha= | 9.5 | deg
JavaFoil+Calcfoil stall+Eppler ext transition |  |  |  | L/D Max: | 111.499 | at alpha= | 2.5 | deg
Re: | 8000000 |  |  | Cd Min: | 0.00499 | at alpha= | -0.5 | deg
Mach: | 0.25 |  |  | Cl=0 at alpha= | -2.3279 | deg
|  |  |  | @ Cl=0.1, Cd= | 0.006242
|  |  |  | @ Cl=0.4, Cd= | 0.0050819
|  |  |  | @ Cl=0.6, Cd= | 0.10418
alpha (deg) | Cl | Cd | Cm | Cl/Cd
-13 | -0.189 | 0.0809 | -0.016 | -2.338
-12.5 | -0.24 | 0.07508 | -0.017 | -3.198
-12 | -0.283 | 0.07098 | -0.018 | -3.99
-11.5 | -0.32 | 0.06885 | -0.017 | -4.649
-11 | -0.352 | 0.06457 | -0.018 | -5.459
-10.5 | -0.379 | 0.06153 | -0.018 | -6.155
-10 | -0.399 | 0.05869 | -0.018 | -6.805
-9.5 | -0.414 | 0.05542 | -0.019 | -7.465
-9 | -0.421 | 0.05185 | -0.019 | -8.121
-8.5 | -0.468 | 0.02036 | -0.032 | -22.998
-8 | -0.508 | 0.00831 | -0.037 | -61.089
-7.5 | -0.491 | 0.00853 | -0.038 | -57.552
-7 | -0.467 | 0.00822 | -0.039 | -56.775
-6.5 | -0.435 | 0.00798 | -0.039 | -54.525
-6 | -0.397 | 0.00771 | -0.04 | -51.508
-5.5 | -0.353 | 0.00741 | -0.041 | -47.657
-5 | -0.305 | 0.00722 | -0.042 | -42.246
-4.5 | -0.253 | 0.00708 | -0.043 | -35.694
-4 | -0.198 | 0.00676 | -0.044 | -29.232
-3.5 | -0.14 | 0.00663 | -0.045 | -21.158
-3 | -0.081 | 0.00648 | -0.046 | -12.527
-2.5 | -0.021 | 0.00649 | -0.046 | -3.23
-2 | 0.04 | 0.00636 | -0.047 | 6.286
-1.5 | 0.101 | 0.00624 | -0.048 | 16.248
-1 | 0.163 | 0.00627 | -0.049 | 25.995
-0.5 | 0.225 | 0.00499 | -0.05 | 45.062
0 | 0.288 | 0.005 | -0.051 | 57.624
0.5 | 0.35 | 0.00509 | -0.052 | 68.866
1 | 0.412 | 0.00508 | -0.053 | 81.241
1.5 | 0.474 | 0.00516 | -0.054 | 91.968
2 | 0.536 | 0.00516 | -0.054 | 104.031
2.5 | 0.597 | 0.00536 | -0.055 | 111.499
3 | 0.659 | 0.00595 | -0.056 | 110.652
3.5 | 0.72 | 0.00647 | -0.057 | 111.326
4 | 0.78 | 0.00722 | -0.058 | 107.962
4.5 | 0.839 | 0.00827 | -0.059 | 101.483
5 | 0.896 | 0.00864 | -0.06 | 103.724
5.5 | 0.951 | 0.00892 | -0.061 | 106.682
6 | 1.004 | 0.00922 | -0.061 | 108.932
6.5 | 1.054 | 0.00997 | -0.062 | 105.671
7 | 1.1 | 0.01041 | -0.063 | 105.688
7.5 | 1.142 | 0.01069 | -0.064 | 106.782
8 | 1.178 | 0.01109 | -0.065 | 106.212
8.5 | 1.209 | 0.01133 | -0.066 | 106.705
9 | 1.233 | 0.01192 | -0.066 | 103.469
9.5 | 1.25 | 0.0126 | -0.067 | 99.204
10 | 1.243 | 0.01332 | -0.068 | 93.33
10.5 | 1.222 | 0.01414 | -0.069 | 86.447
11 | 1.188 | 0.01499 | -0.07 | 79.203
11.5 | 1.139 | 0.0167 | -0.071 | 68.182
12 | 1.045 | 0.01943 | -0.069 | 53.78
12.5 | 0.947 | 0.02504 | -0.068 | 37.831
13 | 0.779 | 0.06244 | -0.056 | 12.479
13.5 | 0.671 | 0.08667 | -0.046 | 7.738
14 | 0.581 | 0.09816 | -0.042 | 5.919
14.5 | 0.492 | 0.10418 | -0.042 | 4.721

## 102. Re 8M Mach 0.25 (2)
BIGFOIL.COM POLAR EXPORT
GA 37A311
GA 37A311 |  |  |  | Cl Max: | 1.6918 | at alpha= | 15.5 | deg
XFOIL ncrit=9 |  |  |  | L/D Max: | 142.265 | at alpha= | 2.5 | deg
Re: | 8000000 |  |  | Cd Min: | 0.16856 | at alpha= | -14.5 | deg
Mach: | 0.25 |  |  | Cl=0 at alpha= | -2.3592 | deg
|  |  |  | @ Cl=0.1, Cd= | 0.0053047
|  |  |  | @ Cl=0.4, Cd= | 0.0038604
|  |  |  | @ Cl=0.6, Cd= | 0.0043724
alpha (deg) | Cl | Cd | Cm | Cl/Cd
-14.5 | -0.5576 | 0.16856 | 0.0118 | -3.308
-14 | -0.5446 | 0.16124 | 0.0085 | -3.3776
-13.5 | -0.5352 | 0.15289 | 0.005 | -3.5006
-12 | -0.5384 | 0.12228 | -0.0064 | -4.403
-11.5 | -0.5313 | 0.11462 | -0.0099 | -4.6353
-11 | -0.5253 | 0.10674 | -0.0137 | -4.9213
-9.5 | -0.8215 | 0.01516 | -0.0587 | -54.1887
-9 | -0.7748 | 0.01219 | -0.0569 | -63.5603
-8.5 | -0.7206 | 0.01066 | -0.0556 | -67.5985
-8 | -0.6632 | 0.00979 | -0.0547 | -67.7426
-7.5 | -0.6049 | 0.00913 | -0.054 | -66.2541
-7 | -0.5458 | 0.00867 | -0.0535 | -62.9527
-6.5 | -0.4897 | 0.00769 | -0.0526 | -63.6801
-6 | -0.4312 | 0.00723 | -0.0522 | -59.6404
-5.5 | -0.3723 | 0.00686 | -0.0519 | -54.2711
-5 | -0.3132 | 0.00655 | -0.0518 | -47.8168
-4.5 | -0.2539 | 0.00631 | -0.0518 | -40.2377
-4 | -0.1945 | 0.00613 | -0.0519 | -31.7292
-3.5 | -0.1354 | 0.00587 | -0.0519 | -23.0664
-3 | -0.0761 | 0.00571 | -0.0521 | -13.3275
-2.5 | -0.0167 | 0.00556 | -0.0524 | -3.0036
-2 | 0.0426 | 0.00544 | -0.0527 | 7.8309
-1.5 | 0.102 | 0.0053 | -0.053 | 19.2453
-1 | 0.1611 | 0.00517 | -0.0533 | 31.1605
-0.5 | 0.2195 | 0.00493 | -0.0536 | 44.5233
0 | 0.2762 | 0.00452 | -0.0537 | 61.1062
0.5 | 0.3317 | 0.00404 | -0.0536 | 82.104
1 | 0.3891 | 0.00387 | -0.0538 | 100.5426
1.5 | 0.4461 | 0.00382 | -0.0539 | 116.7801
2 | 0.503 | 0.00385 | -0.0539 | 130.6494
2.5 | 0.5591 | 0.00393 | -0.0537 | 142.2646
3 | 0.6118 | 0.0045 | -0.0531 | 135.9556
4 | 0.7166 | 0.00565 | -0.0516 | 126.8319
4.5 | 0.7696 | 0.00604 | -0.0507 | 127.4172
5 | 0.8258 | 0.00646 | -0.0505 | 127.8328
6 | 0.9518 | 0.00744 | -0.0532 | 127.9301
6.5 | 1.011 | 0.00794 | -0.0536 | 127.33
7 | 1.0625 | 0.00836 | -0.0523 | 127.0933
7.5 | 1.1153 | 0.00883 | -0.0512 | 126.308
8 | 1.169 | 0.00929 | -0.0503 | 125.8342
8.5 | 1.2228 | 0.00977 | -0.0493 | 125.1586
9 | 1.2751 | 0.01039 | -0.0481 | 122.7238
9.5 | 1.3274 | 0.01099 | -0.0469 | 120.7825
10 | 1.3784 | 0.01167 | -0.0454 | 118.1148
10.5 | 1.4271 | 0.01248 | -0.0435 | 114.351
11 | 1.4744 | 0.01332 | -0.0414 | 110.6907
11.5 | 1.5171 | 0.01435 | -0.0386 | 105.7213
12 | 1.5504 | 0.0156 | -0.0343 | 99.3846
12.5 | 1.5828 | 0.01695 | -0.0303 | 93.3805
13 | 1.612 | 0.01867 | -0.0264 | 86.3417
13.5 | 1.6378 | 0.02081 | -0.0228 | 78.7025
14 | 1.6595 | 0.02345 | -0.0194 | 70.7676
14.5 | 1.6768 | 0.02663 | -0.0162 | 62.9666
15 | 1.6881 | 0.03044 | -0.0132 | 55.4566
15.5 | 1.6918 | 0.03506 | -0.0106 | 48.2544
16 | 1.6885 | 0.04053 | -0.0084 | 41.6605
16.5 | 1.6768 | 0.04723 | -0.0071 | 35.5029
17 | 1.658 | 0.05528 | -0.007 | 29.9928
17.5 | 1.6315 | 0.06482 | -0.0083 | 25.1697
18 | 1.5984 | 0.07589 | -0.0111 | 21.0621
18.5 | 1.5593 | 0.08868 | -0.0156 | 17.5834
19 | 1.5133 | 0.10327 | -0.022 | 14.6538
19.5 | 1.4632 | 0.11943 | -0.0301 | 12.2515
20 | 1.4075 | 0.13751 | -0.04 | 10.2356

## 103. Re 8M Mach 0.50 (1)
BIGFOIL.COM POLAR EXPORT
GA 37A311
GA 37A311 |  |  |  | Cl Max: | 1.244 | at alpha= | 20 | deg
JavaFoil+Calcfoil stall+Eppler ext transition |  |  |  | L/D Max: | 114.94 | at alpha= | 2.5 | deg
Re: | 8000000 |  |  | Cd Min: | 0.00514 | at alpha= | -0.5 | deg
Mach: | 0.5 |  |  | Cl=0 at alpha= | -2.3309 | deg
|  |  |  | @ Cl=0.1, Cd= | 0.0065248
|  |  |  | @ Cl=0.4, Cd= | 0.0052216
|  |  |  | @ Cl=0.6, Cd= | 0.00542
alpha (deg) | Cl | Cd | Cm | Cl/Cd
-20 | -0.961 | 0.15215 | -0.012 | -6.313
-19.5 | -0.934 | 0.14603 | -0.013 | -6.398
-19 | -0.91 | 0.1504 | -0.014 | -6.051
-18.5 | -0.885 | 0.1391 | -0.014 | -6.362
-18 | -0.857 | 0.13516 | -0.014 | -6.342
-17.5 | -0.83 | 0.12939 | -0.015 | -6.416
-17 | -0.803 | 0.12648 | -0.015 | -6.346
-16.5 | -0.775 | 0.12177 | -0.015 | -6.366
-16 | -0.747 | 0.11788 | -0.015 | -6.337
-15.5 | -0.72 | 0.11381 | -0.015 | -6.33
-15 | -0.694 | 0.109 | -0.016 | -6.363
-14.5 | -0.667 | 0.10597 | -0.016 | -6.292
-14 | -0.64 | 0.10133 | -0.017 | -6.315
-13.5 | -0.613 | 0.09878 | -0.017 | -6.206
-13 | -0.586 | 0.09493 | -0.017 | -6.177
-12.5 | -0.559 | 0.08664 | -0.018 | -6.456
-12 | -0.532 | 0.08104 | -0.018 | -6.568
-11.5 | -0.506 | 0.07472 | -0.019 | -6.766
-11 | -0.479 | 0.06803 | -0.02 | -7.038
-10.5 | -0.453 | 0.06239 | -0.021 | -7.255
-10 | -0.427 | 0.0569 | -0.022 | -7.505
-9.5 | -0.412 | 0.04291 | -0.028 | -9.613
-9 | -0.367 | 0.06179 | -0.019 | -5.945
-8.5 | -0.341 | 0.05376 | -0.02 | -6.334
-8 | -0.315 | 0.04799 | -0.023 | -6.554
-7.5 | -0.351 | 0.00921 | -0.042 | -38.134
-7 | -0.318 | 0.0082 | -0.043 | -38.771
-6.5 | -0.284 | 0.00867 | -0.044 | -32.777
-6 | -0.204 | 0.03877 | -0.025 | -5.27
-5.5 | -0.176 | 0.03755 | -0.024 | -4.689
-5 | -0.214 | 0.03547 | -0.025 | -6.022
-4.5 | -0.256 | 0.00755 | -0.048 | -33.897
-4 | -0.21 | 0.00725 | -0.049 | -29.006
-3.5 | -0.153 | 0.00706 | -0.05 | -21.669
-3 | -0.09 | 0.00692 | -0.051 | -12.951
-2.5 | -0.023 | 0.00666 | -0.052 | -3.499
-2 | 0.045 | 0.00663 | -0.053 | 6.72
-1.5 | 0.113 | 0.0065 | -0.054 | 17.42
-1 | 0.182 | 0.00643 | -0.055 | 28.331
-0.5 | 0.251 | 0.00514 | -0.056 | 48.922
0 | 0.322 | 0.00516 | -0.057 | 62.47
0.5 | 0.392 | 0.00521 | -0.058 | 75.18
1 | 0.461 | 0.00531 | -0.059 | 86.852
1.5 | 0.53 | 0.00539 | -0.06 | 98.331
2 | 0.6 | 0.00542 | -0.061 | 110.553
2.5 | 0.667 | 0.00581 | -0.062 | 114.94
3 | 0.736 | 0.00658 | -0.063 | 111.865
3.5 | 0.803 | 0.00746 | -0.064 | 107.674
4 | 0.869 | 0.00821 | -0.065 | 105.88
4.5 | 0.933 | 0.00887 | -0.066 | 105.205
5 | 0.993 | 0.00978 | -0.067 | 101.519
5.5 | 1.047 | 0.01074 | -0.068 | 97.54
6 | 1.093 | 0.01078 | -0.069 | 101.398
6.5 | 1.124 | 0.01141 | -0.07 | 98.496
7 | 1.131 | 0.01219 | -0.071 | 92.722
7.5 | 1.081 | 0.01308 | -0.072 | 82.613
8 | 0.712 | 0.01437 | -0.072 | 49.547
8.5 | 0.746 | 0.01449 | -0.073 | 51.482
9 | 0.627 | 0.06031 | -0.033 | 10.393
9.5 | 0.796 | 0.01793 | -0.074 | 44.393
10 | 0.817 | 0.02093 | -0.073 | 39.047
10.5 | 0.711 | 0.07464 | -0.038 | 9.525
11 | 0.745 | 0.07216 | -0.045 | 10.324
11.5 | 0.769 | 0.0805 | -0.043 | 9.55
12 | 0.799 | 0.08618 | -0.046 | 9.276
12.5 | 0.828 | 0.09107 | -0.048 | 9.092
13 | 0.851 | 0.09591 | -0.045 | 8.871
13.5 | 0.88 | 0.10033 | -0.047 | 8.768
14 | 0.91 | 0.10328 | -0.049 | 8.812
14.5 | 0.942 | 0.10528 | -0.052 | 8.944
15 | 0.974 | 0.10801 | -0.055 | 9.018
15.5 | 1.003 | 0.11396 | -0.056 | 8.8
16 | 1.026 | 0.12464 | -0.055 | 8.232
16.5 | 1.045 | 0.12087 | -0.052 | 8.649
17 | 1.076 | 0.12512 | -0.055 | 8.604
17.5 | 1.111 | 0.12641 | -0.059 | 8.787
18 | 1.151 | 0.12234 | -0.063 | 9.407
18.5 | 1.184 | 0.12462 | -0.065 | 9.501
19 | 1.214 | 0.12902 | -0.067 | 9.409
19.5 | 1.235 | 0.14087 | -0.066 | 8.766
20 | 1.244 | 0.1477 | -0.061 | 8.422

## 104. Re 8M Mach 0.50 (2)
BIGFOIL.COM POLAR EXPORT
GA 37A311
GA 37A311 |  |  |  | Cl Max: | 1.3235 | at alpha= | 9.5 | deg
XFOIL ncrit=9 |  |  |  | L/D Max: | 158.123 | at alpha= | 2.5 | deg
Re: | 8000000 |  |  | Cd Min: | 0.27472 | at alpha= | -20 | deg
Mach: | 0.5 |  |  | Cl=0 at alpha= | -2.3604 | deg
|  |  |  | @ Cl=0.1, Cd= | 0.0054834
|  |  |  | @ Cl=0.4, Cd= | 0.0040457
|  |  |  | @ Cl=0.6, Cd= | 0.0039749
alpha (deg) | Cl | Cd | Cm | Cl/Cd
-20 | -0.7858 | 0.27472 | 0.0654 | -2.8604
-19.5 | -0.7631 | 0.26623 | 0.0601 | -2.8663
-18.5 | -0.7206 | 0.2471 | 0.0495 | -2.9162
-18 | -0.6981 | 0.23934 | 0.0445 | -2.9168
-17.5 | -0.6758 | 0.23134 | 0.0396 | -2.9212
-17 | -0.6542 | 0.223 | 0.0348 | -2.9336
-16.5 | -0.6334 | 0.21426 | 0.0301 | -2.9562
-16 | -0.6132 | 0.20588 | 0.0256 | -2.9784
-15.5 | -0.5931 | 0.19746 | 0.0211 | -3.0036
-15 | -0.574 | 0.18893 | 0.0167 | -3.0382
-14.5 | -0.557 | 0.18012 | 0.0123 | -3.0924
-14 | -0.5376 | 0.17283 | 0.0084 | -3.1106
-13.5 | -0.5224 | 0.16604 | 0.0059 | -3.1462
-13 | -0.5057 | 0.15814 | 0.0021 | -3.1978
-12.5 | -0.4912 | 0.14986 | -0.0016 | -3.2777
-12 | -0.4781 | 0.14144 | -0.0053 | -3.3802
-11.5 | -0.467 | 0.13295 | -0.0089 | -3.5126
-11 | -0.4572 | 0.12439 | -0.0125 | -3.6755
-10.5 | -0.4486 | 0.11594 | -0.0161 | -3.8692
-10 | -0.4428 | 0.10713 | -0.0202 | -4.1333
-9.5 | -0.4315 | 0.09973 | -0.0238 | -4.3267
-9 | -0.422 | 0.09208 | -0.0277 | -4.583
-8.5 | -0.4154 | 0.08392 | -0.0322 | -4.95
-8 | -0.4121 | 0.07512 | -0.0376 | -5.4859
-7.5 | -0.4121 | 0.06548 | -0.045 | -6.2935
-7 | -0.4162 | 0.0529 | -0.0617 | -7.8677
-6 | -0.3973 | 0.03202 | -0.0721 | -12.4079
-5.5 | -0.3722 | 0.02243 | -0.0712 | -16.5938
-5 | -0.3411 | 0.01284 | -0.0677 | -26.5654
-4.5 | -0.2883 | 0.00845 | -0.0646 | -34.1183
-4 | -0.2244 | 0.00699 | -0.0624 | -32.103
-3.5 | -0.1564 | 0.00637 | -0.0612 | -24.5526
-3 | -0.088 | 0.00598 | -0.0605 | -14.7157
-2.5 | -0.0191 | 0.00576 | -0.0602 | -3.316
-2 | 0.0493 | 0.00558 | -0.0601 | 8.8351
-1.5 | 0.1175 | 0.00545 | -0.0603 | 21.5596
-1 | 0.1854 | 0.00531 | -0.0605 | 34.9153
-0.5 | 0.2524 | 0.00514 | -0.0607 | 49.1051
0 | 0.3172 | 0.00465 | -0.0608 | 68.2151
0.5 | 0.3796 | 0.00408 | -0.0605 | 93.0392
1 | 0.445 | 0.00397 | -0.0606 | 112.0907
1.5 | 0.5109 | 0.0039 | -0.0607 | 131
2 | 0.5758 | 0.00393 | -0.0606 | 146.514
2.5 | 0.6404 | 0.00405 | -0.0603 | 158.1235
3 | 0.6992 | 0.00477 | -0.0591 | 146.5828
3.5 | 0.7566 | 0.00561 | -0.0575 | 134.8663
4.5 | 0.8765 | 0.00668 | -0.0541 | 131.2126
5 | 0.9412 | 0.00725 | -0.053 | 129.8207
5.5 | 1.0152 | 0.00794 | -0.0536 | 127.8589
6 | 1.0822 | 0.00858 | -0.0523 | 126.1305
6.5 | 1.1443 | 0.00915 | -0.0496 | 125.0601
7 | 1.2057 | 0.00987 | -0.0464 | 122.1581
7.5 | 1.2665 | 0.01069 | -0.0426 | 118.4752
8 | 1.3211 | 0.01185 | -0.0376 | 111.4852
9.5 | 1.3235 | 0.02502 | -0.0113 | 52.8977
10 | 1.2971 | 0.03258 | -0.0057 | 39.8128
10.5 | 1.2635 | 0.04132 | -0.0028 | 30.5784
11 | 1.2264 | 0.05126 | -0.0028 | 23.9251
11.5 | 1.1889 | 0.06257 | -0.0056 | 19.0011
12 | 1.1503 | 0.07549 | -0.011 | 15.2378
12.5 | 1.1153 | 0.08955 | -0.0184 | 12.4545
13 | 1.0858 | 0.10427 | -0.0266 | 10.4133
13.5 | 1.0615 | 0.11866 | -0.0337 | 8.9457
14 | 1.0388 | 0.13238 | -0.0404 | 7.8471
14.5 | 1.0213 | 0.14606 | -0.0479 | 6.9923

## 105. Re 10M Mach 0.00 (1)
BIGFOIL.COM POLAR EXPORT
GA 37A311
GA 37A311 |  |  |  | Cl Max: | 1.281 | at alpha= | 10.5 | deg
JavaFoil+Calcfoil stall+Eppler ext transition |  |  |  | L/D Max: | 116.785 | at alpha= | 8.5 | deg
Re: | 10000000 |  |  | Cd Min: | 0.00489 | at alpha= | 0 | deg
Mach: | 0 |  |  | Cl=0 at alpha= | -2.3305 | deg
|  |  |  | @ Cl=0.1, Cd= | 0.0060423
|  |  |  | @ Cl=0.4, Cd= | 0.0049823
|  |  |  | @ Cl=0.6, Cd= | 0.005935
alpha (deg) | Cl | Cd | Cm | Cl/Cd
-14.5 | -0.462 | 0.09041 | -0.015 | -5.109
-14 | -0.473 | 0.08816 | -0.015 | -5.363
-13.5 | -0.484 | 0.08362 | -0.015 | -5.788
-13 | -0.494 | 0.07911 | -0.016 | -6.246
-12.5 | -0.506 | 0.07007 | -0.018 | -7.226
-12 | -0.508 | 0.07118 | -0.016 | -7.135
-11.5 | -0.511 | 0.0678 | -0.017 | -7.542
-11 | -0.512 | 0.06404 | -0.017 | -7.998
-10.5 | -0.514 | 0.0574 | -0.019 | -8.953
-10 | -0.574 | 0.01786 | -0.03 | -32.142
-9.5 | -0.606 | 0.00925 | -0.033 | -65.468
-9 | -0.59 | 0.00843 | -0.034 | -69.959
-8.5 | -0.569 | 0.00806 | -0.035 | -70.66
-8 | -0.544 | 0.00822 | -0.036 | -66.138
-7.5 | -0.513 | 0.00802 | -0.037 | -64.062
-7 | -0.479 | 0.00769 | -0.037 | -62.273
-6.5 | -0.439 | 0.0074 | -0.038 | -59.354
-6 | -0.396 | 0.00725 | -0.039 | -54.64
-5.5 | -0.349 | 0.0067 | -0.04 | -52.189
-5 | -0.3 | 0.00671 | -0.041 | -44.69
-4.5 | -0.247 | 0.0067 | -0.042 | -36.919
-4 | -0.193 | 0.00662 | -0.042 | -29.112
-3.5 | -0.136 | 0.00647 | -0.043 | -21.087
-3 | -0.079 | 0.00633 | -0.044 | -12.458
-2.5 | -0.02 | 0.00626 | -0.045 | -3.247
-2 | 0.039 | 0.00615 | -0.046 | 6.305
-1.5 | 0.098 | 0.00607 | -0.047 | 16.175
-1 | 0.158 | 0.00524 | -0.048 | 30.159
-0.5 | 0.218 | 0.00499 | -0.048 | 43.596
0 | 0.279 | 0.00489 | -0.049 | 57.084
0.5 | 0.339 | 0.00493 | -0.05 | 68.842
1 | 0.399 | 0.00498 | -0.051 | 80.219
1.5 | 0.459 | 0.00512 | -0.052 | 89.737
2 | 0.519 | 0.00514 | -0.053 | 101.032
2.5 | 0.578 | 0.00577 | -0.054 | 100.308
3 | 0.638 | 0.00622 | -0.054 | 102.532
3.5 | 0.697 | 0.00645 | -0.055 | 108.127
4 | 0.755 | 0.00702 | -0.056 | 107.673
4.5 | 0.813 | 0.00781 | -0.057 | 104.16
5 | 0.869 | 0.00845 | -0.058 | 102.866
5.5 | 0.924 | 0.0084 | -0.059 | 109.972
6 | 0.976 | 0.00866 | -0.06 | 112.706
6.5 | 1.027 | 0.00923 | -0.06 | 111.202
7 | 1.075 | 0.00956 | -0.061 | 112.362
7.5 | 1.119 | 0.0099 | -0.062 | 113.079
8 | 1.161 | 0.01031 | -0.063 | 112.572
8.5 | 1.198 | 0.01026 | -0.064 | 116.785
9 | 1.232 | 0.01073 | -0.064 | 114.754
9.5 | 1.261 | 0.01128 | -0.065 | 111.78
10 | 1.275 | 0.01183 | -0.066 | 107.799
10.5 | 1.281 | 0.01242 | -0.067 | 103.128
11 | 1.28 | 0.01306 | -0.068 | 98.023
11.5 | 1.271 | 0.01431 | -0.068 | 88.846
12 | 1.256 | 0.01505 | -0.069 | 83.438
12.5 | 1.233 | 0.01597 | -0.07 | 77.227
13 | 1.181 | 0.0177 | -0.069 | 66.73
13.5 | 1.14 | 0.01946 | -0.069 | 58.571
14 | 1.088 | 0.02298 | -0.069 | 47.32
14.5 | 1.034 | 0.02738 | -0.069 | 37.776
15 | 0.982 | 0.03212 | -0.068 | 30.573
15.5 | 0.895 | 0.05412 | -0.063 | 16.538

## 106. Re 10M Mach 0.00 (2)
BIGFOIL.COM POLAR EXPORT
GA 37A311
GA 37A311 |  |  |  | Cl Max: | 1.831 | at alpha= | 19.5 | deg
XFOIL ncrit=9 |  |  |  | L/D Max: | 132.77 | at alpha= | 8.5 | deg
Re: | 10000000 |  |  | Cd Min: | 0.05411 | at alpha= | 20 | deg
Mach: | 0 |  |  | Cl=0 at alpha= | -2.3555 | deg
|  |  |  | @ Cl=0.1, Cd= | 0.0050954
|  |  |  | @ Cl=0.4, Cd= | 0.0039037
|  |  |  | @ Cl=0.6, Cd= | 0.0047928
alpha (deg) | Cl | Cd | Cm | Cl/Cd
-17 | -1.3254 | 0.03925 | -0.0612 | -33.7682
-16.5 | -1.3483 | 0.03213 | -0.0631 | -41.9639
-16 | -1.352 | 0.02858 | -0.0596 | -47.3058
-15.5 | -1.3318 | 0.02583 | -0.0574 | -51.5602
-15 | -1.3111 | 0.02243 | -0.0551 | -58.453
-14.5 | -1.2852 | 0.01914 | -0.0529 | -67.1473
-14 | -1.2444 | 0.01676 | -0.0524 | -74.2482
-13.5 | -1.2043 | 0.01518 | -0.0507 | -79.3347
-13 | -1.1599 | 0.01391 | -0.0496 | -83.3861
-12.5 | -1.1125 | 0.01284 | -0.0489 | -86.6433
-12 | -1.0632 | 0.01189 | -0.0484 | -89.4197
-11.5 | -1.0125 | 0.01105 | -0.048 | -91.629
-11 | -0.9607 | 0.01033 | -0.0477 | -93.001
-10.5 | -0.9077 | 0.00976 | -0.0476 | -93.002
-10 | -0.8538 | 0.00932 | -0.0476 | -91.6094
-9.5 | -0.7994 | 0.00893 | -0.0476 | -89.5185
-9 | -0.7444 | 0.00865 | -0.0477 | -86.0578
-8.5 | -0.6891 | 0.00837 | -0.0479 | -82.3297
-8 | -0.6335 | 0.00811 | -0.0481 | -78.1134
-7.5 | -0.5781 | 0.00781 | -0.0482 | -74.0205
-7 | -0.5236 | 0.0073 | -0.0482 | -71.726
-6.5 | -0.4686 | 0.00691 | -0.0482 | -67.8148
-6 | -0.4129 | 0.00658 | -0.0483 | -62.7508
-5.5 | -0.3568 | 0.00631 | -0.0485 | -56.5452
-5 | -0.3006 | 0.00611 | -0.0487 | -49.198
-4.5 | -0.2438 | 0.00594 | -0.0491 | -41.0438
-4 | -0.1872 | 0.00578 | -0.0494 | -32.3875
-3.5 | -0.1304 | 0.00558 | -0.0496 | -23.3692
-3 | -0.0735 | 0.00545 | -0.05 | -13.4862
-2.5 | -0.0165 | 0.00532 | -0.0504 | -3.1015
-2 | 0.0406 | 0.00521 | -0.0507 | 7.7927
-1.5 | 0.0978 | 0.0051 | -0.0511 | 19.1765
-1 | 0.1547 | 0.00498 | -0.0515 | 31.0643
0.5 | 0.3205 | 0.00415 | -0.052 | 77.2289
1 | 0.375 | 0.00389 | -0.052 | 96.401
1.5 | 0.4297 | 0.00392 | -0.0521 | 109.6173
2.5 | 0.5372 | 0.00424 | -0.052 | 126.6981
3 | 0.5884 | 0.00469 | -0.0515 | 125.4584
3.5 | 0.6403 | 0.00515 | -0.0511 | 124.3301
4 | 0.693 | 0.00553 | -0.0509 | 125.3165
4.5 | 0.7455 | 0.00586 | -0.0506 | 127.2184
5 | 0.7971 | 0.00614 | -0.05 | 129.8208
5.5 | 0.8508 | 0.0065 | -0.0499 | 130.8923
6.5 | 0.9699 | 0.00734 | -0.0527 | 132.139
7 | 1.0273 | 0.00774 | -0.0537 | 132.7261
7.5 | 1.0767 | 0.00812 | -0.0528 | 132.5985
8 | 1.1275 | 0.00851 | -0.0523 | 132.4912
8.5 | 1.179 | 0.00888 | -0.052 | 132.7703
9 | 1.2297 | 0.00932 | -0.0516 | 131.9421
9.5 | 1.2794 | 0.00984 | -0.0511 | 130.0203
10 | 1.3297 | 0.01029 | -0.0507 | 129.2225
10.5 | 1.3786 | 0.01082 | -0.0502 | 127.4122
11 | 1.4256 | 0.01148 | -0.0494 | 124.1812
11.5 | 1.4727 | 0.01207 | -0.0486 | 122.0133
12 | 1.5177 | 0.01276 | -0.0475 | 118.942
12.5 | 1.56 | 0.01359 | -0.0461 | 114.7903
13 | 1.6004 | 0.01445 | -0.0444 | 110.7543
13.5 | 1.6374 | 0.01526 | -0.0421 | 107.3001
14 | 1.6689 | 0.01621 | -0.0391 | 102.955
14.5 | 1.6979 | 0.01739 | -0.0361 | 97.6366
15 | 1.7244 | 0.01883 | -0.0333 | 91.5773
15.5 | 1.748 | 0.02059 | -0.0306 | 84.8956
16 | 1.7692 | 0.02269 | -0.028 | 77.9727
16.5 | 1.7884 | 0.02507 | -0.0258 | 71.3363
17 | 1.8045 | 0.02781 | -0.0237 | 64.8867
17.5 | 1.8169 | 0.03098 | -0.0217 | 58.6475
18 | 1.8253 | 0.03461 | -0.02 | 52.7391
18.5 | 1.829 | 0.03879 | -0.0184 | 47.1513
19 | 1.8294 | 0.04361 | -0.0173 | 41.9491
19.5 | 1.831 | 0.04851 | -0.0167 | 37.7448
20 | 1.8292 | 0.05411 | -0.0167 | 33.8052

## 107. Re 10M Mach 0.10 (1)
BIGFOIL.COM POLAR EXPORT
GA 37A311
GA 37A311 |  |  |  | Cl Max: | 1.276 | at alpha= | 10.5 | deg
JavaFoil+Calcfoil stall+Eppler ext transition |  |  |  | L/D Max: | 115.924 | at alpha= | 8.5 | deg
Re: | 10000000 |  |  | Cd Min: | 0.0049 | at alpha= | 0.5 | deg
Mach: | 0.1 |  |  | Cl=0 at alpha= | -2.3305 | deg
|  |  |  | @ Cl=0.1, Cd= | 0.0061155
|  |  |  | @ Cl=0.4, Cd= | 0.0049688
|  |  |  | @ Cl=0.6, Cd= | 0.0059347
alpha (deg) | Cl | Cd | Cm | Cl/Cd
-14.5 | -0.424 | 0.09173 | -0.015 | -4.625
-14 | -0.439 | 0.08732 | -0.015 | -5.032
-13.5 | -0.454 | 0.08259 | -0.015 | -5.493
-13 | -0.467 | 0.07738 | -0.016 | -6.041
-12.5 | -0.48 | 0.07088 | -0.018 | -6.779
-12 | -0.488 | 0.069 | -0.017 | -7.073
-11.5 | -0.495 | 0.06558 | -0.018 | -7.545
-11 | -0.496 | 0.0645 | -0.017 | -7.691
-10.5 | -0.499 | 0.05898 | -0.019 | -8.458
-10 | -0.5 | 0.05248 | -0.021 | -9.52
-9.5 | -0.595 | 0.00905 | -0.033 | -65.751
-9 | -0.582 | 0.00844 | -0.034 | -68.992
-8.5 | -0.564 | 0.00809 | -0.035 | -69.735
-8 | -0.54 | 0.00818 | -0.036 | -66.052
-7.5 | -0.511 | 0.00797 | -0.037 | -64.171
-7 | -0.478 | 0.00774 | -0.038 | -61.68
-6.5 | -0.439 | 0.00747 | -0.038 | -58.835
-6 | -0.397 | 0.0072 | -0.039 | -55.072
-5.5 | -0.35 | 0.00706 | -0.04 | -49.584
-5 | -0.301 | 0.00678 | -0.041 | -44.352
-4.5 | -0.248 | 0.00666 | -0.042 | -37.239
-4 | -0.193 | 0.00658 | -0.043 | -29.409
-3.5 | -0.137 | 0.00643 | -0.044 | -21.292
-3 | -0.079 | 0.00627 | -0.044 | -12.629
-2.5 | -0.02 | 0.00618 | -0.045 | -3.305
-2 | 0.039 | 0.00616 | -0.046 | 6.324
-1.5 | 0.099 | 0.00613 | -0.047 | 16.109
-1 | 0.159 | 0.00526 | -0.048 | 30.166
-0.5 | 0.219 | 0.00499 | -0.049 | 43.836
0 | 0.281 | 0.00493 | -0.05 | 56.908
0.5 | 0.341 | 0.0049 | -0.05 | 69.645
1 | 0.401 | 0.00497 | -0.051 | 80.68
1.5 | 0.462 | 0.00516 | -0.052 | 89.407
2 | 0.522 | 0.00511 | -0.053 | 102.111
2.5 | 0.581 | 0.00577 | -0.054 | 100.777
3 | 0.641 | 0.00629 | -0.055 | 101.898
3.5 | 0.701 | 0.00645 | -0.056 | 108.68
4 | 0.759 | 0.00701 | -0.056 | 108.31
4.5 | 0.817 | 0.00788 | -0.057 | 103.628
5 | 0.873 | 0.00853 | -0.058 | 102.41
5.5 | 0.928 | 0.00844 | -0.059 | 109.945
6 | 0.981 | 0.00874 | -0.06 | 112.21
6.5 | 1.031 | 0.00927 | -0.061 | 111.241
7 | 1.079 | 0.00966 | -0.062 | 111.651
7.5 | 1.123 | 0.01009 | -0.062 | 111.247
8 | 1.164 | 0.01041 | -0.063 | 111.824
8.5 | 1.201 | 0.01036 | -0.064 | 115.924
9 | 1.233 | 0.01084 | -0.065 | 113.742
9.5 | 1.261 | 0.0114 | -0.066 | 110.58
10 | 1.272 | 0.01196 | -0.066 | 106.389
10.5 | 1.276 | 0.01258 | -0.067 | 101.415
11 | 1.271 | 0.01323 | -0.068 | 96.035
11.5 | 1.258 | 0.01449 | -0.069 | 86.839
12 | 1.237 | 0.01533 | -0.07 | 80.744
12.5 | 1.21 | 0.01628 | -0.07 | 74.294
13 | 1.149 | 0.01829 | -0.069 | 62.814
13.5 | 1.099 | 0.02065 | -0.069 | 53.247
14 | 1.038 | 0.02544 | -0.069 | 40.812
14.5 | 0.973 | 0.03273 | -0.067 | 29.727
15 | 0.913 | 0.03985 | -0.066 | 22.923
15.5 | 0.792 | 0.08827 | -0.053 | 8.977

## 108. Re 10M Mach 0.10 (2)
BIGFOIL.COM POLAR EXPORT
GA 37A311
GA 37A311 |  |  |  | Cl Max: | 1.8139 | at alpha= | 19 | deg
XFOIL ncrit=9 |  |  |  | L/D Max: | 132.815 | at alpha= | 7 | deg
Re: | 10000000 |  |  | Cd Min: | 0.06387 | at alpha= | -16 | deg
Mach: | 0.1 |  |  | Cl=0 at alpha= | -2.3563 | deg
|  |  |  | @ Cl=0.1, Cd= | 0.0050966
|  |  |  | @ Cl=0.4, Cd= | 0.0039024
|  |  |  | @ Cl=0.6, Cd= | 0.0047731
alpha (deg) | Cl | Cd | Cm | Cl/Cd
-16 | -1.1134 | 0.06387 | -0.0411 | -17.4323
-15.5 | -1.2091 | 0.03883 | -0.0639 | -31.1383
-15 | -1.2455 | 0.03165 | -0.0624 | -39.3523
-14.5 | -1.2476 | 0.0262 | -0.0593 | -47.6183
-14 | -1.2393 | 0.02055 | -0.0563 | -60.3066
-13.5 | -1.2061 | 0.01745 | -0.0545 | -69.1175
-13 | -1.1661 | 0.01546 | -0.0528 | -75.4269
-12.5 | -1.1205 | 0.01393 | -0.0516 | -80.4379
-12 | -1.0719 | 0.01269 | -0.0507 | -84.4681
-11.5 | -1.0213 | 0.01165 | -0.0501 | -87.6652
-11 | -0.9693 | 0.01079 | -0.0495 | -89.8332
-10.5 | -0.9161 | 0.01008 | -0.0491 | -90.8829
-10 | -0.8617 | 0.00954 | -0.0489 | -90.3249
-9.5 | -0.8068 | 0.00909 | -0.0488 | -88.7569
-9 | -0.7511 | 0.00875 | -0.0488 | -85.84
-8.5 | -0.6951 | 0.00846 | -0.0488 | -82.1631
-8 | -0.6389 | 0.00818 | -0.0489 | -78.1051
-7.5 | -0.5828 | 0.00787 | -0.049 | -74.0534
-7 | -0.5274 | 0.00743 | -0.0489 | -70.9825
-6.5 | -0.472 | 0.00697 | -0.0488 | -67.7188
-6 | -0.4159 | 0.00663 | -0.0489 | -62.73
-5.5 | -0.3594 | 0.00635 | -0.049 | -56.5984
-5 | -0.3027 | 0.00613 | -0.0492 | -49.3801
-4.5 | -0.2455 | 0.00595 | -0.0494 | -41.2605
-4 | -0.1884 | 0.0058 | -0.0497 | -32.4828
-3.5 | -0.1313 | 0.00559 | -0.05 | -23.4884
-2.5 | -0.0165 | 0.00533 | -0.0507 | -3.0957
-2 | 0.0409 | 0.00521 | -0.051 | 7.8503
-1.5 | 0.0984 | 0.0051 | -0.0514 | 19.2941
-1 | 0.1556 | 0.00498 | -0.0518 | 31.245
-0.5 | 0.2123 | 0.00483 | -0.0521 | 43.9545
0 | 0.2679 | 0.0045 | -0.0522 | 59.5333
0.5 | 0.3225 | 0.00415 | -0.0523 | 77.7108
1 | 0.3773 | 0.00389 | -0.0523 | 96.9923
1.5 | 0.4323 | 0.00392 | -0.0524 | 110.2806
2.5 | 0.5404 | 0.00424 | -0.0522 | 127.4528
3 | 0.5919 | 0.0047 | -0.0517 | 125.9362
3.5 | 0.644 | 0.00517 | -0.0514 | 124.5648
4 | 0.6971 | 0.00555 | -0.0511 | 125.6036
4.5 | 0.7499 | 0.00587 | -0.0508 | 127.7513
5 | 0.8018 | 0.00616 | -0.0501 | 130.1623
5.5 | 0.8559 | 0.00654 | -0.05 | 130.8716
6 | 0.9151 | 0.00692 | -0.0512 | 132.2399
6.5 | 0.9759 | 0.00738 | -0.0528 | 132.2358
7 | 1.0333 | 0.00778 | -0.0536 | 132.8149
7.5 | 1.0832 | 0.00818 | -0.0527 | 132.4205
8 | 1.1345 | 0.00856 | -0.0521 | 132.535
8.5 | 1.1864 | 0.00895 | -0.0517 | 132.5587
9 | 1.2374 | 0.00942 | -0.0512 | 131.3588
9.5 | 1.2878 | 0.00993 | -0.0507 | 129.6878
10 | 1.3384 | 0.0104 | -0.0502 | 128.6923
10.5 | 1.3873 | 0.01099 | -0.0494 | 126.2329
11 | 1.4349 | 0.01164 | -0.0485 | 123.2732
11.5 | 1.482 | 0.01228 | -0.0475 | 120.684
12 | 1.5263 | 0.01306 | -0.0461 | 116.8683
12.5 | 1.568 | 0.01396 | -0.0444 | 112.3209
13 | 1.6088 | 0.01476 | -0.0425 | 108.9973
13.5 | 1.6427 | 0.01567 | -0.0395 | 104.8309
14 | 1.6729 | 0.01679 | -0.0362 | 99.6367
14.5 | 1.7007 | 0.01817 | -0.0331 | 93.5993
15 | 1.7258 | 0.01986 | -0.0302 | 86.8983
15.5 | 1.7484 | 0.02188 | -0.0275 | 79.9086
16 | 1.7682 | 0.02426 | -0.0249 | 72.8854
16.5 | 1.7852 | 0.02701 | -0.0226 | 66.094
17 | 1.7986 | 0.03018 | -0.0205 | 59.5958
17.5 | 1.8067 | 0.03389 | -0.0185 | 53.3107
18 | 1.809 | 0.03829 | -0.0167 | 47.2447
18.5 | 1.8134 | 0.04276 | -0.0155 | 42.4088
19 | 1.8139 | 0.04787 | -0.0148 | 37.8922
19.5 | 1.8115 | 0.05362 | -0.0147 | 33.784
20 | 1.8044 | 0.06014 | -0.0151 | 30.0033

## 109. Re 10M Mach 0.25 (1)
BIGFOIL.COM POLAR EXPORT
GA 37A311
GA 37A311 |  |  |  | Cl Max: | 1.25 | at alpha= | 9.5 | deg
JavaFoil+Calcfoil stall+Eppler ext transition |  |  |  | L/D Max: | 111.294 | at alpha= | 6 | deg
Re: | 10000000 |  |  | Cd Min: | 0.00492 | at alpha= | 0.5 | deg
Mach: | 0.25 |  |  | Cl=0 at alpha= | -2.3279 | deg
|  |  |  | @ Cl=0.1, Cd= | 0.006141
|  |  |  | @ Cl=0.4, Cd= | 0.0049765
|  |  |  | @ Cl=0.6, Cd= | 0.10118
alpha (deg) | Cl | Cd | Cm | Cl/Cd
-13 | -0.19 | 0.07979 | -0.016 | -2.376
-12.5 | -0.241 | 0.0733 | -0.018 | -3.284
-12 | -0.284 | 0.06945 | -0.018 | -4.087
-11.5 | -0.321 | 0.06721 | -0.018 | -4.775
-11 | -0.354 | 0.06325 | -0.019 | -5.59
-10.5 | -0.38 | 0.06033 | -0.019 | -6.298
-10 | -0.401 | 0.05585 | -0.02 | -7.189
-9.5 | -0.416 | 0.05331 | -0.02 | -7.797
-9 | -0.424 | 0.04944 | -0.021 | -8.57
-8.5 | -0.432 | 0.04122 | -0.025 | -10.468
-8 | -0.508 | 0.00803 | -0.037 | -63.243
-7.5 | -0.491 | 0.00831 | -0.038 | -59.11
-7 | -0.467 | 0.00791 | -0.039 | -58.996
-6.5 | -0.435 | 0.00766 | -0.039 | -56.815
-6 | -0.397 | 0.00737 | -0.04 | -53.863
-5.5 | -0.353 | 0.00719 | -0.041 | -49.125
-5 | -0.305 | 0.00693 | -0.042 | -44.002
-4.5 | -0.253 | 0.00678 | -0.043 | -37.293
-4 | -0.198 | 0.00661 | -0.044 | -29.89
-3.5 | -0.14 | 0.00649 | -0.045 | -21.622
-3 | -0.081 | 0.00637 | -0.046 | -12.754
-2.5 | -0.021 | 0.00623 | -0.046 | -3.368
-2 | 0.04 | 0.0062 | -0.047 | 6.45
-1.5 | 0.101 | 0.00614 | -0.048 | 16.519
-1 | 0.163 | 0.00604 | -0.049 | 26.999
-0.5 | 0.225 | 0.00501 | -0.05 | 44.849
0 | 0.288 | 0.00493 | -0.051 | 58.509
0.5 | 0.35 | 0.00492 | -0.052 | 71.188
1 | 0.412 | 0.00499 | -0.053 | 82.571
1.5 | 0.474 | 0.00517 | -0.054 | 91.771
2 | 0.536 | 0.00522 | -0.054 | 102.747
2.5 | 0.597 | 0.00566 | -0.055 | 105.523
3 | 0.659 | 0.00637 | -0.056 | 103.429
3.5 | 0.72 | 0.0068 | -0.057 | 105.85
4 | 0.78 | 0.00719 | -0.058 | 108.462
4.5 | 0.839 | 0.00806 | -0.059 | 104.092
5 | 0.896 | 0.00871 | -0.06 | 102.911
5.5 | 0.951 | 0.00863 | -0.061 | 110.194
6 | 1.004 | 0.00902 | -0.061 | 111.294
6.5 | 1.054 | 0.00961 | -0.062 | 109.683
7 | 1.1 | 0.00998 | -0.063 | 110.255
7.5 | 1.142 | 0.01054 | -0.064 | 108.377
8 | 1.178 | 0.01097 | -0.065 | 107.406
8.5 | 1.209 | 0.01097 | -0.066 | 110.255
9 | 1.233 | 0.01145 | -0.066 | 107.667
9.5 | 1.25 | 0.01211 | -0.067 | 103.253
10 | 1.243 | 0.0128 | -0.068 | 97.12
10.5 | 1.222 | 0.01355 | -0.069 | 90.241
11 | 1.188 | 0.01439 | -0.07 | 82.527
11.5 | 1.139 | 0.01608 | -0.071 | 70.814
12 | 1.049 | 0.01844 | -0.07 | 56.881
12.5 | 0.951 | 0.0238 | -0.068 | 39.937
13 | 0.842 | 0.03329 | -0.066 | 25.297
13.5 | 0.676 | 0.08201 | -0.049 | 8.239
14 | 0.583 | 0.09544 | -0.044 | 6.105
14.5 | 0.493 | 0.10118 | -0.044 | 4.875

## 110. Re 10M Mach 0.25 (2)
BIGFOIL.COM POLAR EXPORT
GA 37A311
GA 37A311 |  |  |  | Cl Max: | 1.7243 | at alpha= | 15.5 | deg
XFOIL ncrit=9 |  |  |  | L/D Max: | 132.612 | at alpha= | 7 | deg
Re: | 10000000 |  |  | Cd Min: | 0.1812 | at alpha= | -15.5 | deg
Mach: | 0.25 |  |  | Cl=0 at alpha= | -2.3563 | deg
|  |  |  | @ Cl=0.1, Cd= | 0.005133
|  |  |  | @ Cl=0.4, Cd= | 0.0038972
|  |  |  | @ Cl=0.6, Cd= | 0.0046617
alpha (deg) | Cl | Cd | Cm | Cl/Cd
-15.5 | -0.5902 | 0.1812 | 0.0186 | -3.2572
-15 | -0.5747 | 0.17461 | 0.0151 | -3.2913
-14.5 | -0.5599 | 0.16781 | 0.0118 | -3.3365
-14 | -0.547 | 0.16057 | 0.0084 | -3.4066
-13 | -0.5527 | 0.13821 | 0.0007 | -3.999
-11 | -0.6288 | 0.08385 | -0.0268 | -7.4991
-10.5 | -0.9184 | 0.02003 | -0.0618 | -45.8512
-10 | -0.888 | 0.01445 | -0.0592 | -61.4533
-9.5 | -0.8392 | 0.01193 | -0.0573 | -70.3437
-9 | -0.7844 | 0.01047 | -0.0559 | -74.9188
-8.5 | -0.7268 | 0.00956 | -0.0548 | -76.0251
-8 | -0.6682 | 0.0089 | -0.054 | -75.0787
-7.5 | -0.609 | 0.00839 | -0.0534 | -72.5864
-7 | -0.5493 | 0.00801 | -0.053 | -68.5768
-6.5 | -0.4904 | 0.00755 | -0.0526 | -64.9536
-6 | -0.4327 | 0.00693 | -0.052 | -62.4387
-5.5 | -0.3737 | 0.00655 | -0.0517 | -57.0534
-5 | -0.3144 | 0.00626 | -0.0516 | -50.2236
-4.5 | -0.255 | 0.00604 | -0.0516 | -42.2185
-4 | -0.1953 | 0.00586 | -0.0518 | -33.3276
-3.5 | -0.1361 | 0.00567 | -0.0519 | -24.0035
-3 | -0.0765 | 0.00549 | -0.0521 | -13.9344
-2.5 | -0.0171 | 0.00538 | -0.0524 | -3.1784
-2 | 0.0424 | 0.00523 | -0.0527 | 8.1071
-1.5 | 0.1018 | 0.00513 | -0.053 | 19.8441
-1 | 0.1611 | 0.005 | -0.0534 | 32.22
-0.5 | 0.2198 | 0.00486 | -0.0537 | 45.2263
0 | 0.2771 | 0.00453 | -0.0538 | 61.17
0.5 | 0.3331 | 0.00414 | -0.0538 | 80.4589
1 | 0.3897 | 0.00389 | -0.0539 | 100.1799
1.5 | 0.4466 | 0.00393 | -0.0539 | 113.6387
2 | 0.5034 | 0.00398 | -0.054 | 126.4824
3 | 0.6111 | 0.00474 | -0.0531 | 128.9241
3.5 | 0.6649 | 0.00525 | -0.0526 | 126.6476
4.5 | 0.7743 | 0.00598 | -0.0518 | 129.4816
5 | 0.828 | 0.00629 | -0.051 | 131.6375
5.5 | 0.8841 | 0.0067 | -0.0507 | 131.9552
6.5 | 1.0093 | 0.00765 | -0.0531 | 131.9346
7 | 1.0662 | 0.00804 | -0.0529 | 132.6119
7.5 | 1.119 | 0.00849 | -0.0518 | 131.8021
8 | 1.1734 | 0.00889 | -0.051 | 131.991
8.5 | 1.2272 | 0.00939 | -0.05 | 130.6922
9 | 1.2802 | 0.00996 | -0.0489 | 128.5341
9.5 | 1.3337 | 0.01049 | -0.0478 | 127.1401
10 | 1.3846 | 0.01121 | -0.0463 | 123.5147
10.5 | 1.4352 | 0.0119 | -0.0447 | 120.605
11 | 1.483 | 0.01275 | -0.0426 | 116.3137
11.5 | 1.5275 | 0.01375 | -0.04 | 111.0909
12 | 1.5681 | 0.01473 | -0.0367 | 106.4562
12.5 | 1.6018 | 0.01593 | -0.0326 | 100.5524
13 | 1.6323 | 0.01744 | -0.0285 | 93.5952
13.5 | 1.6601 | 0.01933 | -0.0247 | 85.882
14 | 1.6844 | 0.02166 | -0.0211 | 77.7655
14.5 | 1.7045 | 0.02449 | -0.0177 | 69.5998
15 | 1.7185 | 0.02798 | -0.0146 | 61.4189
15.5 | 1.7243 | 0.03232 | -0.0116 | 53.3509
16 | 1.7192 | 0.03779 | -0.0089 | 45.4935
16.5 | 1.7032 | 0.04466 | -0.0071 | 38.137
17 | 1.6782 | 0.0531 | -0.0067 | 31.6045
17.5 | 1.6505 | 0.06258 | -0.0076 | 26.3742
18 | 1.6189 | 0.07333 | -0.0101 | 22.0769
18.5 | 1.583 | 0.08542 | -0.0141 | 18.532
19 | 1.5387 | 0.09946 | -0.02 | 15.4705
19.5 | 1.4903 | 0.11513 | -0.0276 | 12.9445
20 | 1.4329 | 0.13311 | -0.0373 | 10.7648

## 111. Re 10M Mach 0.50 (1)
BIGFOIL.COM POLAR EXPORT
GA 37A311
GA 37A311 |  |  |  | Cl Max: | 1.24 | at alpha= | 19.5 | deg
JavaFoil+Calcfoil stall+Eppler ext transition |  |  |  | L/D Max: | 110.289 | at alpha= | 3 | deg
Re: | 10000000 |  |  | Cd Min: | 0.00507 | at alpha= | 0 | deg
Mach: | 0.5 |  |  | Cl=0 at alpha= | -2.3309 | deg
|  |  |  | @ Cl=0.1, Cd= | 0.0063781
|  |  |  | @ Cl=0.4, Cd= | 0.0050816
|  |  |  | @ Cl=0.6, Cd= | 0.00547
alpha (deg) | Cl | Cd | Cm | Cl/Cd
-20 | -0.961 | 0.14881 | -0.012 | -6.456
-19.5 | -0.935 | 0.14534 | -0.013 | -6.431
-19 | -0.911 | 0.14785 | -0.014 | -6.161
-18.5 | -0.886 | 0.13711 | -0.014 | -6.46
-18 | -0.858 | 0.13319 | -0.015 | -6.443
-17.5 | -0.831 | 0.1286 | -0.015 | -6.46
-17 | -0.803 | 0.12486 | -0.015 | -6.435
-16.5 | -0.776 | 0.11833 | -0.015 | -6.558
-16 | -0.748 | 0.11515 | -0.015 | -6.495
-15.5 | -0.72 | 0.1111 | -0.015 | -6.485
-15 | -0.694 | 0.10627 | -0.016 | -6.528
-14.5 | -0.667 | 0.10322 | -0.016 | -6.461
-14 | -0.64 | 0.09852 | -0.017 | -6.497
-13.5 | -0.613 | 0.0956 | -0.017 | -6.414
-13 | -0.587 | 0.09328 | -0.018 | -6.287
-12.5 | -0.56 | 0.0856 | -0.018 | -6.537
-12 | -0.533 | 0.08064 | -0.018 | -6.605
-11.5 | -0.506 | 0.07287 | -0.019 | -6.942
-11 | -0.479 | 0.06781 | -0.02 | -7.068
-10.5 | -0.454 | 0.06082 | -0.022 | -7.471
-10 | -0.434 | 0.05066 | -0.026 | -8.563
-9.5 | -0.484 | 0.01099 | -0.038 | -44.036
-9 | -0.367 | 0.06126 | -0.019 | -5.997
-8.5 | -0.341 | 0.0536 | -0.02 | -6.358
-8 | -0.315 | 0.0471 | -0.023 | -6.691
-7.5 | -0.352 | 0.00914 | -0.042 | -38.47
-7 | -0.318 | 0.008 | -0.043 | -39.742
-6.5 | -0.284 | 0.00836 | -0.044 | -33.984
-6 | -0.25 | 0.00815 | -0.045 | -30.686
-5.5 | -0.176 | 0.03721 | -0.024 | -4.736
-5 | -0.214 | 0.03438 | -0.027 | -6.238
-4.5 | -0.256 | 0.00736 | -0.048 | -34.779
-4 | -0.21 | 0.00709 | -0.049 | -29.685
-3.5 | -0.153 | 0.00693 | -0.05 | -22.072
-3 | -0.09 | 0.00665 | -0.051 | -13.479
-2.5 | -0.023 | 0.00652 | -0.052 | -3.574
-2 | 0.045 | 0.00637 | -0.053 | 6.997
-1.5 | 0.113 | 0.00638 | -0.054 | 17.738
-1 | 0.182 | 0.00628 | -0.055 | 29.018
-0.5 | 0.251 | 0.00518 | -0.056 | 48.533
0 | 0.322 | 0.00507 | -0.057 | 63.567
0.5 | 0.392 | 0.00507 | -0.058 | 77.212
1 | 0.461 | 0.00517 | -0.059 | 89.224
1.5 | 0.53 | 0.0054 | -0.06 | 98.163
2 | 0.6 | 0.00547 | -0.061 | 109.706
2.5 | 0.667 | 0.00646 | -0.062 | 103.365
3 | 0.736 | 0.00667 | -0.063 | 110.289
3.5 | 0.803 | 0.00772 | -0.064 | 104.046
4 | 0.869 | 0.00853 | -0.065 | 101.858
4.5 | 0.933 | 0.00867 | -0.066 | 107.579
5 | 0.993 | 0.00981 | -0.067 | 101.293
5.5 | 1.047 | 0.01042 | -0.068 | 100.482
6 | 1.093 | 0.01049 | -0.069 | 104.141
6.5 | 1.124 | 0.01108 | -0.07 | 101.481
7 | 1.131 | 0.01183 | -0.071 | 95.602
7.5 | 1.081 | 0.01282 | -0.072 | 84.329
8 | 0.712 | 0.01399 | -0.073 | 50.862
8.5 | 0.746 | 0.01395 | -0.073 | 53.467
9 | 0.628 | 0.0591 | -0.035 | 10.622
9.5 | 0.814 | 0.01611 | -0.075 | 50.526
10 | 0.822 | 0.01968 | -0.074 | 41.77
10.5 | 0.712 | 0.07325 | -0.04 | 9.719
11 | 0.806 | 0.04421 | -0.065 | 18.224
11.5 | 0.772 | 0.07776 | -0.046 | 9.934
12 | 0.802 | 0.08258 | -0.048 | 9.716
12.5 | 0.83 | 0.08884 | -0.049 | 9.338
13 | 0.851 | 0.09342 | -0.045 | 9.109
13.5 | 0.881 | 0.09752 | -0.048 | 9.037
14 | 0.912 | 0.10055 | -0.05 | 9.068
14.5 | 0.944 | 0.10275 | -0.053 | 9.188
15 | 0.978 | 0.10429 | -0.057 | 9.376
15.5 | 1.006 | 0.11055 | -0.057 | 9.097
16 | 1.029 | 0.12051 | -0.057 | 8.539
16.5 | 1.048 | 0.11893 | -0.054 | 8.814
17 | 1.081 | 0.11981 | -0.057 | 9.026
17.5 | 1.118 | 0.11855 | -0.061 | 9.434
18 | 1.168 | 0.10925 | -0.067 | 10.69
18.5 | 1.198 | 0.11306 | -0.069 | 10.601
19 | 1.226 | 0.11862 | -0.069 | 10.336
19.5 | 1.24 | 0.1345 | -0.067 | 9.223
20 | 1.239 | 0.17096 | -0.059 | 7.247

## 112. Re 10M Mach 0.50 (2)
BIGFOIL.COM POLAR EXPORT
GA 37A311
GA 37A311 |  |  |  | Cl Max: | 1.3588 | at alpha= | 8.5 | deg
XFOIL ncrit=9 |  |  |  | L/D Max: | 387.812 | at alpha= | -0.5 | deg
Re: | 10000000 |  |  | Cd Min: | 0.27296 | at alpha= | -20 | deg
Mach: | 0.5 |  |  | Cl=0 at alpha= | -2.3563 | deg
|  |  |  | @ Cl=0.1, Cd= | 0.00069451
|  |  |  | @ Cl=0.4, Cd= | 0.0040536
|  |  |  | @ Cl=0.6, Cd= | 0.0041311
alpha (deg) | Cl | Cd | Cm | Cl/Cd
-20 | -0.7871 | 0.27296 | 0.0653 | -2.8836
-19.5 | -0.765 | 0.26418 | 0.06 | -2.8958
-19 | -0.7432 | 0.25512 | 0.0547 | -2.9131
-18.5 | -0.7218 | 0.24609 | 0.0494 | -2.9331
-18 | -0.6991 | 0.23868 | 0.0446 | -2.929
-17.5 | -0.6766 | 0.23095 | 0.0397 | -2.9296
-17 | -0.6548 | 0.22297 | 0.035 | -2.9367
-16.5 | -0.6338 | 0.21464 | 0.0303 | -2.9529
-16 | -0.6137 | 0.20617 | 0.0257 | -2.9767
-15.5 | -0.5941 | 0.19748 | 0.0212 | -3.0084
-15 | -0.5764 | 0.18817 | 0.0166 | -3.0632
-14 | -0.5429 | 0.17286 | 0.0096 | -3.1407
-13.5 | -0.5241 | 0.16556 | 0.0058 | -3.1656
-13 | -0.5069 | 0.15786 | 0.0021 | -3.2111
-12.5 | -0.4919 | 0.14983 | -0.0016 | -3.2831
-12 | -0.4786 | 0.14149 | -0.0052 | -3.3826
-11 | -0.4593 | 0.12401 | -0.0127 | -3.7037
-10.5 | -0.4533 | 0.11494 | -0.0165 | -3.9438
-10 | -0.4432 | 0.10708 | -0.02 | -4.139
-9.5 | -0.4371 | 0.09862 | -0.0242 | -4.4322
-9 | -0.4277 | 0.09097 | -0.0281 | -4.7015
-8.5 | -0.4207 | 0.08294 | -0.0326 | -5.0723
-8 | -0.417 | 0.07424 | -0.0381 | -5.6169
-7.5 | -0.4168 | 0.0646 | -0.0458 | -6.452
-7 | -0.4208 | 0.05193 | -0.0627 | -8.1032
-6.5 | -0.4158 | 0.04126 | -0.0699 | -10.0776
-6 | -0.4008 | 0.0312 | -0.0723 | -12.8462
-5.5 | -0.3776 | 0.02107 | -0.071 | -17.9212
-5 | -0.3413 | 0.00209 | -0.0655 | -163.3014
-4.5 | -0.2858 | 0.00118 | -0.0628 | -242.2034
-4 | -0.2219 | 0.00093 | -0.0609 | -238.6022
-3.5 | -0.1547 | 0.00084 | -0.0598 | -184.1667
-3 | -0.0869 | 0.00078 | -0.0592 | -111.4103
-2.5 | -0.0194 | 0.00074 | -0.0589 | -26.2162
-2 | 0.0481 | 0.00071 | -0.0589 | 67.7465
-1.5 | 0.1151 | 0.00069 | -0.0589 | 166.8116
-1 | 0.182 | 0.00067 | -0.0591 | 271.6418
-0.5 | 0.2482 | 0.00064 | -0.0594 | 387.8125
0 | 0.3183 | 0.00462 | -0.0609 | 68.8961
0.5 | 0.3812 | 0.0041 | -0.0608 | 92.9756
1 | 0.446 | 0.00394 | -0.0608 | 113.198
1.5 | 0.5116 | 0.00396 | -0.0609 | 129.1919
2 | 0.5767 | 0.00403 | -0.0608 | 143.1017
2.5 | 0.6389 | 0.0043 | -0.0602 | 148.5814
3 | 0.6976 | 0.005 | -0.059 | 139.52
3.5 | 0.7578 | 0.00567 | -0.0578 | 133.6508
4 | 0.8196 | 0.00619 | -0.0567 | 132.4071
4.5 | 0.8826 | 0.00657 | -0.0554 | 134.3379
5 | 0.9427 | 0.00706 | -0.0532 | 133.5269
5.5 | 1.0103 | 0.00761 | -0.0523 | 132.7595
6 | 1.0855 | 0.00824 | -0.0527 | 131.7354
6.5 | 1.1502 | 0.00878 | -0.0504 | 131.0023
7 | 1.2129 | 0.00944 | -0.0473 | 128.4852
7.5 | 1.2762 | 0.01016 | -0.0439 | 125.6102
8 | 1.3329 | 0.01127 | -0.039 | 118.2697
8.5 | 1.3588 | 0.01355 | -0.0298 | 100.2804
9 | 1.3536 | 0.01798 | -0.0198 | 75.2836
9.5 | 1.337 | 0.02412 | -0.0117 | 55.4312
10 | 1.3108 | 0.03156 | -0.0058 | 41.5336
10.5 | 1.2753 | 0.04036 | -0.0028 | 31.5981
11 | 1.2343 | 0.05052 | -0.0026 | 24.4319
11.5 | 1.1942 | 0.06201 | -0.0054 | 19.2582
12 | 1.1562 | 0.07481 | -0.0107 | 15.4552
12.5 | 1.1216 | 0.0887 | -0.018 | 12.6449
13 | 1.0923 | 0.10329 | -0.0261 | 10.5751
13.5 | 1.0685 | 0.11764 | -0.0332 | 9.0828

## 113. Re 12M Mach 0.00 (1)
BIGFOIL.COM POLAR EXPORT
GA 37A311
GA 37A311 |  |  |  | Cl Max: | 1.281 | at alpha= | 10.5 | deg
JavaFoil+Calcfoil stall+Eppler ext transition |  |  |  | L/D Max: | 119.232 | at alpha= | 8 | deg
Re: | 12000000 |  |  | Cd Min: | 0.00491 | at alpha= | 0 | deg
Mach: | 0 |  |  | Cl=0 at alpha= | -2.3305 | deg
|  |  |  | @ Cl=0.1, Cd= | 0.0059287
|  |  |  | @ Cl=0.4, Cd= | 0.0050032
|  |  |  | @ Cl=0.6, Cd= | 0.0061273
alpha (deg) | Cl | Cd | Cm | Cl/Cd
-15 | -0.449 | 0.09463 | -0.014 | -4.743
-14.5 | -0.461 | 0.09127 | -0.015 | -5.053
-14 | -0.474 | 0.08694 | -0.015 | -5.447
-13.5 | -0.485 | 0.08252 | -0.015 | -5.875
-13 | -0.496 | 0.07689 | -0.016 | -6.445
-12.5 | -0.511 | 0.06529 | -0.019 | -7.829
-12 | -0.51 | 0.06956 | -0.017 | -7.324
-11.5 | -0.513 | 0.06585 | -0.017 | -7.789
-11 | -0.515 | 0.06153 | -0.018 | -8.364
-10.5 | -0.557 | 0.02888 | -0.027 | -19.275
-10 | -0.617 | 0.00899 | -0.033 | -68.605
-9.5 | -0.606 | 0.00859 | -0.033 | -70.565
-9 | -0.59 | 0.00823 | -0.034 | -71.691
-8.5 | -0.569 | 0.00783 | -0.035 | -72.716
-8 | -0.544 | 0.00794 | -0.036 | -68.488
-7.5 | -0.514 | 0.00773 | -0.037 | -66.403
-7 | -0.479 | 0.00753 | -0.037 | -63.551
-6.5 | -0.439 | 0.00725 | -0.038 | -60.605
-6 | -0.396 | 0.00699 | -0.039 | -56.696
-5.5 | -0.349 | 0.00656 | -0.04 | -53.305
-5 | -0.3 | 0.00657 | -0.041 | -45.582
-4.5 | -0.247 | 0.00648 | -0.042 | -38.179
-4 | -0.193 | 0.00638 | -0.042 | -30.184
-3.5 | -0.136 | 0.00623 | -0.043 | -21.882
-3 | -0.079 | 0.00614 | -0.044 | -12.837
-2.5 | -0.02 | 0.00612 | -0.045 | -3.324
-2 | 0.039 | 0.00605 | -0.046 | 6.409
-1.5 | 0.098 | 0.00595 | -0.047 | 16.502
-1 | 0.158 | 0.00531 | -0.048 | 29.749
-0.5 | 0.218 | 0.00506 | -0.048 | 43.065
0 | 0.279 | 0.00491 | -0.049 | 56.907
0.5 | 0.339 | 0.00492 | -0.05 | 68.954
1 | 0.399 | 0.005 | -0.051 | 79.906
1.5 | 0.459 | 0.00519 | -0.052 | 88.453
2 | 0.519 | 0.00546 | -0.053 | 95.094
2.5 | 0.578 | 0.00601 | -0.054 | 96.267
3 | 0.638 | 0.00633 | -0.054 | 100.715
3.5 | 0.697 | 0.0066 | -0.055 | 105.633
4 | 0.755 | 0.00703 | -0.056 | 107.532
4.5 | 0.813 | 0.00766 | -0.057 | 106.11
5 | 0.869 | 0.00856 | -0.058 | 101.523
5.5 | 0.924 | 0.00844 | -0.059 | 109.498
6 | 0.976 | 0.00871 | -0.06 | 112.06
6.5 | 1.027 | 0.00912 | -0.06 | 112.574
7 | 1.075 | 0.00938 | -0.061 | 114.608
7.5 | 1.119 | 0.00981 | -0.062 | 114.122
8 | 1.161 | 0.00973 | -0.063 | 119.232
8.5 | 1.198 | 0.01025 | -0.064 | 116.953
9 | 1.232 | 0.01061 | -0.065 | 116.117
9.5 | 1.261 | 0.01093 | -0.065 | 115.36
10 | 1.275 | 0.01144 | -0.066 | 111.404
10.5 | 1.281 | 0.01206 | -0.067 | 106.248
11 | 1.28 | 0.01268 | -0.068 | 100.988
11.5 | 1.271 | 0.0138 | -0.068 | 92.135
12 | 1.256 | 0.01451 | -0.069 | 86.519
12.5 | 1.233 | 0.01564 | -0.07 | 78.841
13 | 1.205 | 0.01643 | -0.071 | 73.35
13.5 | 1.142 | 0.01875 | -0.07 | 60.924
14 | 1.091 | 0.02192 | -0.069 | 49.779
14.5 | 1.038 | 0.02603 | -0.069 | 39.867
15 | 0.986 | 0.0303 | -0.069 | 32.552
15.5 | 0.91 | 0.04617 | -0.065 | 19.709

## 114. Re 12M Mach 0.00 (2)
BIGFOIL.COM POLAR EXPORT
GA 37A311
GA 37A311 |  |  |  | Cl Max: | 1.8665 | at alpha= | 20 | deg
XFOIL ncrit=9 |  |  |  | L/D Max: | 137.579 | at alpha= | 8.5 | deg
Re: | 12000000 |  |  | Cd Min: | 0.04984 | at alpha= | 20 | deg
Mach: | 0 |  |  | Cl=0 at alpha= | -2.3538 | deg
|  |  |  | @ Cl=0.1, Cd= | 0.0049662
|  |  |  | @ Cl=0.4, Cd= | 0.0039629
|  |  |  | @ Cl=0.6, Cd= | 0.0049482
alpha (deg) | Cl | Cd | Cm | Cl/Cd
-18.5 | -1.4421 | 0.04255 | -0.0594 | -33.8919
-18 | -1.4622 | 0.03426 | -0.0641 | -42.6795
-17.5 | -1.4677 | 0.02963 | -0.0637 | -49.5343
-17 | -1.4654 | 0.02672 | -0.06 | -54.8428
-16.5 | -1.4424 | 0.02457 | -0.0576 | -58.7057
-16 | -1.4109 | 0.02266 | -0.0559 | -62.2639
-15.5 | -1.3748 | 0.02097 | -0.0545 | -65.5603
-15 | -1.3357 | 0.0194 | -0.0532 | -68.8505
-14.5 | -1.2928 | 0.01792 | -0.0525 | -72.1429
-14 | -1.2483 | 0.01673 | -0.0516 | -74.6145
-13.5 | -1.2038 | 0.01568 | -0.0505 | -76.773
-13 | -1.1599 | 0.01418 | -0.0496 | -81.7983
-12.5 | -1.1136 | 0.01283 | -0.0488 | -86.7966
-12 | -1.0648 | 0.01174 | -0.0482 | -90.6985
-11.5 | -1.0144 | 0.01083 | -0.0478 | -93.6657
-11 | -0.9628 | 0.01004 | -0.0474 | -95.8964
-10.5 | -0.9104 | 0.00935 | -0.0472 | -97.369
-10 | -0.8565 | 0.00889 | -0.0472 | -96.3442
-9.5 | -0.802 | 0.00852 | -0.0472 | -94.1315
-9 | -0.7468 | 0.00822 | -0.0474 | -90.8516
-8.5 | -0.6914 | 0.00795 | -0.0476 | -86.9686
-8 | -0.6358 | 0.00769 | -0.0477 | -82.6788
-7.5 | -0.5802 | 0.00741 | -0.0479 | -78.2996
-6.5 | -0.4692 | 0.00676 | -0.0481 | -69.4083
-6 | -0.4136 | 0.00642 | -0.0482 | -64.4237
-5.5 | -0.3576 | 0.00615 | -0.0484 | -58.1463
-5 | -0.3013 | 0.00591 | -0.0486 | -50.9814
-4.5 | -0.2446 | 0.00575 | -0.0489 | -42.5391
-3.5 | -0.1309 | 0.00544 | -0.0496 | -24.0625
-3 | -0.0739 | 0.00529 | -0.0499 | -13.9698
-2.5 | -0.0167 | 0.00518 | -0.0503 | -3.2239
-2 | 0.0404 | 0.00506 | -0.0507 | 7.9842
-1.5 | 0.0976 | 0.00497 | -0.0511 | 19.6378
-1 | 0.1544 | 0.00488 | -0.0515 | 31.6393
-0.5 | 0.211 | 0.00477 | -0.0518 | 44.2348
0 | 0.2666 | 0.00451 | -0.052 | 59.1131
0.5 | 0.3215 | 0.00426 | -0.0521 | 75.4695
1 | 0.3748 | 0.00394 | -0.052 | 95.1269
1.5 | 0.4297 | 0.00399 | -0.0521 | 107.6942
2 | 0.484 | 0.00416 | -0.0521 | 116.3462
2.5 | 0.5368 | 0.00447 | -0.0519 | 120.0895
3 | 0.5886 | 0.00487 | -0.0516 | 120.8624
3.5 | 0.6411 | 0.00523 | -0.0513 | 122.5813
4 | 0.6947 | 0.00552 | -0.0513 | 125.8514
4.5 | 0.7481 | 0.00583 | -0.0511 | 128.319
5 | 0.8012 | 0.00606 | -0.0509 | 132.2112
5.5 | 0.8528 | 0.00635 | -0.0503 | 134.2992
6 | 0.9069 | 0.00671 | -0.0504 | 135.1565
6.5 | 0.9657 | 0.00711 | -0.0516 | 135.8228
7 | 1.0253 | 0.00749 | -0.0531 | 136.8892
7.5 | 1.0793 | 0.00788 | -0.0533 | 136.967
8 | 1.1304 | 0.00822 | -0.0528 | 137.5182
8.5 | 1.1818 | 0.00859 | -0.0525 | 137.5786
9 | 1.2324 | 0.00905 | -0.052 | 136.1768
9.5 | 1.2831 | 0.00949 | -0.0517 | 135.2055
10 | 1.3335 | 0.00994 | -0.0513 | 134.1549
10.5 | 1.3823 | 0.0105 | -0.0508 | 131.6476
11 | 1.4304 | 0.01108 | -0.0501 | 129.0975
11.5 | 1.4778 | 0.01166 | -0.0494 | 126.741
12 | 1.5228 | 0.01238 | -0.0483 | 123.0048
12.5 | 1.5661 | 0.01316 | -0.047 | 119.0046
13 | 1.609 | 0.01388 | -0.0457 | 115.9222
13.5 | 1.6491 | 0.01466 | -0.044 | 112.4898
14 | 1.6814 | 0.01558 | -0.041 | 107.9204
14.5 | 1.7098 | 0.01671 | -0.0377 | 102.322
15 | 1.7358 | 0.01812 | -0.0346 | 95.7947
15.5 | 1.7597 | 0.0198 | -0.0317 | 88.8737
16 | 1.7817 | 0.02176 | -0.0291 | 81.8796
16.5 | 1.8016 | 0.02401 | -0.0267 | 75.0354
17 | 1.8184 | 0.02664 | -0.0245 | 68.2583
17.5 | 1.8327 | 0.02959 | -0.0225 | 61.9365
18 | 1.8453 | 0.03276 | -0.0208 | 56.3278
18.5 | 1.8553 | 0.03629 | -0.0193 | 51.1243
19 | 1.8616 | 0.04031 | -0.0181 | 46.1821
19.5 | 1.8661 | 0.04475 | -0.0173 | 41.7006
20 | 1.8665 | 0.04984 | -0.0169 | 37.4498

## 115. Re 12M Mach 0.10 (1)
BIGFOIL.COM POLAR EXPORT
GA 37A311
GA 37A311 |  |  |  | Cl Max: | 1.276 | at alpha= | 10.5 | deg
JavaFoil+Calcfoil stall+Eppler ext transition |  |  |  | L/D Max: | 118.545 | at alpha= | 8 | deg
Re: | 12000000 |  |  | Cd Min: | 0.00486 | at alpha= | 0.5 | deg
Mach: | 0.1 |  |  | Cl=0 at alpha= | -2.3305 | deg
|  |  |  | @ Cl=0.1, Cd= | 0.0059688
|  |  |  | @ Cl=0.4, Cd= | 0.005037
|  |  |  | @ Cl=0.6, Cd= | 0.0061045
alpha (deg) | Cl | Cd | Cm | Cl/Cd
-15 | -0.409 | 0.09542 | -0.014 | -4.286
-14.5 | -0.424 | 0.09197 | -0.014 | -4.611
-14 | -0.439 | 0.08752 | -0.015 | -5.019
-13.5 | -0.453 | 0.08308 | -0.015 | -5.458
-13 | -0.467 | 0.07726 | -0.016 | -6.047
-12.5 | -0.484 | 0.06737 | -0.019 | -7.182
-12 | -0.487 | 0.0698 | -0.017 | -6.984
-11.5 | -0.494 | 0.06594 | -0.018 | -7.492
-11 | -0.498 | 0.06268 | -0.018 | -7.937
-10.5 | -0.503 | 0.05511 | -0.02 | -9.125
-10 | -0.603 | 0.00944 | -0.033 | -63.892
-9.5 | -0.596 | 0.00906 | -0.033 | -65.769
-9 | -0.583 | 0.00826 | -0.034 | -70.563
-8.5 | -0.564 | 0.00838 | -0.035 | -67.336
-8 | -0.54 | 0.008 | -0.036 | -67.525
-7.5 | -0.511 | 0.00779 | -0.037 | -65.683
-7 | -0.478 | 0.00759 | -0.038 | -62.963
-6.5 | -0.439 | 0.00731 | -0.038 | -60.096
-6 | -0.397 | 0.00705 | -0.039 | -56.307
-5.5 | -0.35 | 0.00688 | -0.04 | -50.923
-5 | -0.301 | 0.00654 | -0.041 | -45.952
-4.5 | -0.248 | 0.00655 | -0.042 | -37.894
-4 | -0.193 | 0.00643 | -0.043 | -30.096
-3.5 | -0.137 | 0.00631 | -0.044 | -21.72
-3 | -0.079 | 0.00616 | -0.044 | -12.86
-2.5 | -0.02 | 0.00606 | -0.045 | -3.374
-2 | 0.039 | 0.0061 | -0.046 | 6.386
-1.5 | 0.099 | 0.00598 | -0.047 | 16.506
-1 | 0.159 | 0.00531 | -0.048 | 29.88
-0.5 | 0.219 | 0.00513 | -0.049 | 42.619
0 | 0.281 | 0.00492 | -0.05 | 57.025
0.5 | 0.341 | 0.00486 | -0.05 | 70.139
1 | 0.401 | 0.00504 | -0.051 | 79.613
1.5 | 0.462 | 0.00518 | -0.052 | 89.06
2 | 0.522 | 0.00541 | -0.053 | 96.566
2.5 | 0.581 | 0.006 | -0.054 | 96.816
3 | 0.641 | 0.00633 | -0.055 | 101.245
3.5 | 0.701 | 0.0066 | -0.056 | 106.21
4 | 0.759 | 0.0071 | -0.056 | 106.94
4.5 | 0.817 | 0.00774 | -0.057 | 105.614
5 | 0.873 | 0.00856 | -0.058 | 101.972
5.5 | 0.928 | 0.0085 | -0.059 | 109.118
6 | 0.981 | 0.00879 | -0.06 | 111.595
6.5 | 1.031 | 0.00921 | -0.061 | 111.961
7 | 1.079 | 0.0094 | -0.062 | 114.788
7.5 | 1.123 | 0.00979 | -0.062 | 114.74
8 | 1.164 | 0.00982 | -0.063 | 118.545
8.5 | 1.201 | 0.0103 | -0.064 | 116.594
9 | 1.233 | 0.01071 | -0.065 | 115.087
9.5 | 1.261 | 0.01106 | -0.066 | 113.98
10 | 1.272 | 0.01161 | -0.066 | 109.612
10.5 | 1.276 | 0.01221 | -0.067 | 104.514
11 | 1.271 | 0.01285 | -0.068 | 98.874
11.5 | 1.258 | 0.01401 | -0.069 | 89.769
12 | 1.237 | 0.01477 | -0.07 | 83.8
12.5 | 1.21 | 0.01581 | -0.07 | 76.515
13 | 1.152 | 0.01759 | -0.07 | 65.506
13.5 | 1.1 | 0.02018 | -0.069 | 54.534
14 | 1.044 | 0.02364 | -0.069 | 44.163
14.5 | 0.981 | 0.02972 | -0.068 | 33.015
15 | 0.92 | 0.03664 | -0.067 | 25.112
15.5 | 0.802 | 0.0801 | -0.056 | 10.018

## 116. Re 12M Mach 0.10 (2)
BIGFOIL.COM POLAR EXPORT
GA 37A311
GA 37A311 |  |  |  | Cl Max: | 1.8498 | at alpha= | 19.5 | deg
XFOIL ncrit=9 |  |  |  | L/D Max: | 137.379 | at alpha= | 8 | deg
Re: | 12000000 |  |  | Cd Min: | 0.05527 | at alpha= | 20 | deg
Mach: | 0.1 |  |  | Cl=0 at alpha= | -2.3539 | deg
|  |  |  | @ Cl=0.1, Cd= | 0.0049672
|  |  |  | @ Cl=0.4, Cd= | 0.0039608
|  |  |  | @ Cl=0.6, Cd= | 0.0049255
alpha (deg) | Cl | Cd | Cm | Cl/Cd
-17 | -1.3147 | 0.04373 | -0.0609 | -30.064
-16.5 | -1.3518 | 0.03375 | -0.0666 | -40.0533
-16 | -1.3643 | 0.02925 | -0.0637 | -46.6427
-15.5 | -1.3512 | 0.02604 | -0.0607 | -51.8894
-15 | -1.323 | 0.02346 | -0.0587 | -56.3939
-14.5 | -1.289 | 0.02116 | -0.0569 | -60.9168
-14 | -1.2479 | 0.01934 | -0.0558 | -64.5243
-13.5 | -1.2067 | 0.01781 | -0.0542 | -67.7541
-13 | -1.1623 | 0.01631 | -0.053 | -71.263
-12.5 | -1.1202 | 0.01415 | -0.0516 | -79.1661
-12 | -1.0731 | 0.01262 | -0.0506 | -85.0317
-11.5 | -1.0231 | 0.01145 | -0.0499 | -89.3537
-11 | -0.9714 | 0.01051 | -0.0493 | -92.4263
-10.5 | -0.9186 | 0.00971 | -0.0488 | -94.6035
-10 | -0.8645 | 0.0091 | -0.0486 | -95
-9.5 | -0.8094 | 0.00866 | -0.0484 | -93.4642
-9 | -0.7536 | 0.00832 | -0.0484 | -90.5769
-8.5 | -0.6975 | 0.00803 | -0.0485 | -86.8618
-8 | -0.6412 | 0.00776 | -0.0486 | -82.6289
-6.5 | -0.4726 | 0.00684 | -0.0488 | -69.0936
-6 | -0.4166 | 0.00646 | -0.0488 | -64.4892
-5.5 | -0.3602 | 0.00618 | -0.0489 | -58.2848
-5 | -0.3034 | 0.00593 | -0.0491 | -51.1636
-4.5 | -0.2463 | 0.00576 | -0.0493 | -42.7604
-3.5 | -0.1317 | 0.00545 | -0.0499 | -24.1651
-3 | -0.0744 | 0.0053 | -0.0503 | -14.0377
-2.5 | -0.0168 | 0.00519 | -0.0506 | -3.237
-2 | 0.0407 | 0.00507 | -0.051 | 8.0276
-1.5 | 0.0982 | 0.00497 | -0.0514 | 19.7586
-1 | 0.1554 | 0.00488 | -0.0517 | 31.8443
-0.5 | 0.2123 | 0.00477 | -0.0521 | 44.5073
0 | 0.2682 | 0.00451 | -0.0523 | 59.4678
0.5 | 0.3235 | 0.00426 | -0.0524 | 75.939
1 | 0.377 | 0.00394 | -0.0523 | 95.6853
1.5 | 0.4324 | 0.00399 | -0.0524 | 108.3709
2 | 0.4869 | 0.00416 | -0.0524 | 117.0433
2.5 | 0.54 | 0.00448 | -0.0522 | 120.5357
3 | 0.5921 | 0.00487 | -0.0518 | 121.5811
3.5 | 0.6448 | 0.00524 | -0.0516 | 123.0534
4 | 0.6988 | 0.00554 | -0.0515 | 126.1372
4.5 | 0.7525 | 0.00585 | -0.0513 | 128.6325
5 | 0.8059 | 0.00609 | -0.0511 | 132.3317
5.5 | 0.8579 | 0.00638 | -0.0505 | 134.4671
6 | 0.9124 | 0.00675 | -0.0505 | 135.1704
6.5 | 0.9717 | 0.00715 | -0.0517 | 135.9021
7 | 1.0318 | 0.00754 | -0.0531 | 136.8435
7.5 | 1.0858 | 0.00793 | -0.0531 | 136.9231
8 | 1.1375 | 0.00828 | -0.0526 | 137.3792
8.5 | 1.1893 | 0.00866 | -0.0522 | 137.3326
9 | 1.2403 | 0.00914 | -0.0517 | 135.7002
9.5 | 1.2916 | 0.00958 | -0.0513 | 134.8225
10 | 1.3423 | 0.01006 | -0.0508 | 133.4294
10.5 | 1.3912 | 0.01066 | -0.05 | 130.5066
11 | 1.44 | 0.01123 | -0.0493 | 128.228
11.5 | 1.4872 | 0.01188 | -0.0483 | 125.1852
12 | 1.5319 | 0.01266 | -0.047 | 121.0032
12.5 | 1.576 | 0.01342 | -0.0456 | 117.4367
13 | 1.6185 | 0.01419 | -0.0439 | 114.0592
13.5 | 1.6551 | 0.01507 | -0.0414 | 109.8275
14 | 1.6849 | 0.01615 | -0.0379 | 104.3282
14.5 | 1.7122 | 0.01749 | -0.0345 | 97.8959
15 | 1.7376 | 0.01909 | -0.0313 | 91.0215
15.5 | 1.7609 | 0.02098 | -0.0285 | 83.9323
16 | 1.7814 | 0.02324 | -0.0258 | 76.6523
16.5 | 1.7989 | 0.02589 | -0.0234 | 69.4824
17 | 1.8152 | 0.02874 | -0.0213 | 63.1594
17.5 | 1.8288 | 0.03191 | -0.0194 | 57.3112
18 | 1.8391 | 0.03551 | -0.0178 | 51.791
18.5 | 1.8459 | 0.03953 | -0.0163 | 46.6962
19 | 1.8495 | 0.04416 | -0.0154 | 41.8818
19.5 | 1.8498 | 0.04934 | -0.0148 | 37.4909
20 | 1.8462 | 0.05527 | -0.0148 | 33.4033

## 117. Re 12M Mach 0.25 (1)
BIGFOIL.COM POLAR EXPORT
GA 37A311
GA 37A311 |  |  |  | Cl Max: | 1.25 | at alpha= | 9.5 | deg
JavaFoil+Calcfoil stall+Eppler ext transition |  |  |  | L/D Max: | 112.723 | at alpha= | 6.5 | deg
Re: | 12000000 |  |  | Cd Min: | 0.00492 | at alpha= | 0.5 | deg
Mach: | 0.25 |  |  | Cl=0 at alpha= | -2.3279 | deg
|  |  |  | @ Cl=0.1, Cd= | 0.0060412
|  |  |  | @ Cl=0.4, Cd= | 0.0050168
|  |  |  | @ Cl=0.6, Cd= | 0.09844
alpha (deg) | Cl | Cd | Cm | Cl/Cd
-13.5 | -0.116 | 0.08428 | -0.016 | -1.379
-13 | -0.19 | 0.07967 | -0.016 | -2.378
-12.5 | -0.241 | 0.07255 | -0.018 | -3.321
-12 | -0.285 | 0.06778 | -0.019 | -4.202
-11.5 | -0.322 | 0.06543 | -0.019 | -4.916
-11 | -0.354 | 0.0618 | -0.019 | -5.732
-10.5 | -0.383 | 0.05668 | -0.02 | -6.751
-10 | -0.404 | 0.05322 | -0.021 | -7.599
-9.5 | -0.421 | 0.048 | -0.023 | -8.773
-9 | -0.425 | 0.04845 | -0.022 | -8.768
-8.5 | -0.516 | 0.00875 | -0.036 | -58.963
-8 | -0.508 | 0.0079 | -0.037 | -64.305
-7.5 | -0.491 | 0.00808 | -0.038 | -60.796
-7 | -0.467 | 0.00774 | -0.039 | -60.283
-6.5 | -0.435 | 0.00748 | -0.039 | -58.172
-6 | -0.397 | 0.0072 | -0.04 | -55.173
-5.5 | -0.353 | 0.00702 | -0.041 | -50.319
-5 | -0.305 | 0.00677 | -0.042 | -45.057
-4.5 | -0.253 | 0.00664 | -0.043 | -38.061
-4 | -0.198 | 0.0065 | -0.044 | -30.41
-3.5 | -0.14 | 0.00637 | -0.045 | -22.034
-3 | -0.081 | 0.0062 | -0.046 | -13.087
-2.5 | -0.021 | 0.00612 | -0.046 | -3.427
-2 | 0.04 | 0.00611 | -0.047 | 6.547
-1.5 | 0.101 | 0.00604 | -0.048 | 16.802
-1 | 0.163 | 0.00595 | -0.049 | 27.412
-0.5 | 0.225 | 0.00512 | -0.05 | 43.89
0 | 0.288 | 0.00493 | -0.051 | 58.52
0.5 | 0.35 | 0.00492 | -0.052 | 71.229
1 | 0.412 | 0.00504 | -0.053 | 81.885
1.5 | 0.474 | 0.0052 | -0.054 | 91.191
2 | 0.536 | 0.00553 | -0.054 | 96.957
2.5 | 0.597 | 0.00592 | -0.055 | 100.856
3 | 0.659 | 0.00644 | -0.056 | 102.35
3.5 | 0.72 | 0.00701 | -0.057 | 102.619
4 | 0.78 | 0.00726 | -0.058 | 107.472
4.5 | 0.839 | 0.00789 | -0.059 | 106.261
5 | 0.896 | 0.00876 | -0.06 | 102.273
5.5 | 0.951 | 0.00868 | -0.061 | 109.598
6 | 1.004 | 0.00898 | -0.061 | 111.802
6.5 | 1.054 | 0.00935 | -0.062 | 112.723
7 | 1.1 | 0.00977 | -0.063 | 112.65
7.5 | 1.142 | 0.01017 | -0.064 | 112.29
8 | 1.178 | 0.01074 | -0.065 | 109.703
8.5 | 1.209 | 0.01084 | -0.066 | 111.557
9 | 1.233 | 0.01129 | -0.067 | 109.281
9.5 | 1.25 | 0.01176 | -0.067 | 106.256
10 | 1.243 | 0.01242 | -0.068 | 100.048
10.5 | 1.222 | 0.01317 | -0.069 | 92.828
11 | 1.188 | 0.01406 | -0.07 | 84.462
11.5 | 1.139 | 0.01549 | -0.071 | 73.524
12 | 1.052 | 0.0178 | -0.07 | 59.059
12.5 | 0.958 | 0.02193 | -0.069 | 43.665
13 | 0.85 | 0.03014 | -0.067 | 28.195
13.5 | 0.687 | 0.07272 | -0.053 | 9.448
14 | 0.584 | 0.09368 | -0.045 | 6.232
14.5 | 0.495 | 0.09844 | -0.045 | 5.024

## 118. Re 12M Mach 0.25 (2)
BIGFOIL.COM POLAR EXPORT
GA 37A311
GA 37A311 |  |  |  | Cl Max: | 1.7387 | at alpha= | 16 | deg
XFOIL ncrit=9 |  |  |  | L/D Max: | 136.866 | at alpha= | 7.5 | deg
Re: | 12000000 |  |  | Cd Min: | 0.18063 | at alpha= | -15.5 | deg
Mach: | 0.25 |  |  | Cl=0 at alpha= | -2.3535 | deg
|  |  |  | @ Cl=0.1, Cd= | 0.0049929
|  |  |  | @ Cl=0.4, Cd= | 0.0039243
|  |  |  | @ Cl=0.6, Cd= | 0.0048266
alpha (deg) | Cl | Cd | Cm | Cl/Cd
-15.5 | -0.5919 | 0.18063 | 0.0185 | -3.2769
-15 | -0.5766 | 0.17394 | 0.0151 | -3.3149
-14.5 | -0.5623 | 0.167 | 0.0117 | -3.3671
-14 | -0.5521 | 0.16018 | 0.0092 | -3.4467
-13.5 | -0.5668 | 0.14441 | 0.0036 | -3.9249
-12 | -0.7533 | 0.0759 | -0.0347 | -9.9249
-11.5 | -0.7724 | 0.05745 | -0.0551 | -13.4447
-10.5 | -0.9486 | 0.01494 | -0.0602 | -63.494
-10 | -0.9011 | 0.01221 | -0.0581 | -73.8002
-9.5 | -0.8469 | 0.01062 | -0.0565 | -79.7458
-9 | -0.7897 | 0.00958 | -0.0553 | -82.4322
-8.5 | -0.7308 | 0.00889 | -0.0543 | -82.2047
-8 | -0.6714 | 0.00835 | -0.0536 | -80.4072
-7.5 | -0.6117 | 0.00791 | -0.053 | -77.3325
-7 | -0.5518 | 0.00757 | -0.0527 | -72.893
-6.5 | -0.492 | 0.00727 | -0.0523 | -67.6754
-6 | -0.4333 | 0.00678 | -0.052 | -63.9086
-5.5 | -0.3745 | 0.00637 | -0.0516 | -58.7912
-5 | -0.3152 | 0.00607 | -0.0515 | -51.9275
-4.5 | -0.2557 | 0.00584 | -0.0515 | -43.7842
-4 | -0.1961 | 0.00568 | -0.0517 | -34.5246
-3.5 | -0.1364 | 0.00551 | -0.0518 | -24.755
-3 | -0.077 | 0.00534 | -0.052 | -14.4195
-2 | 0.0421 | 0.00509 | -0.0526 | 8.2711
-1.5 | 0.1017 | 0.00499 | -0.053 | 20.3808
-1 | 0.1609 | 0.0049 | -0.0534 | 32.8367
-0.5 | 0.2197 | 0.00479 | -0.0537 | 45.8664
0.5 | 0.3343 | 0.00426 | -0.054 | 78.4742
1 | 0.3898 | 0.00391 | -0.0539 | 99.6931
1.5 | 0.4468 | 0.00399 | -0.054 | 111.9799
2 | 0.5029 | 0.00416 | -0.0539 | 120.8894
2.5 | 0.5575 | 0.00451 | -0.0536 | 123.6142
3 | 0.6112 | 0.00491 | -0.0532 | 124.4807
3.5 | 0.6656 | 0.00531 | -0.0528 | 125.3484
4 | 0.7214 | 0.00564 | -0.0526 | 127.9078
4.5 | 0.777 | 0.00595 | -0.0524 | 130.5882
5 | 0.8321 | 0.00624 | -0.0519 | 133.3494
5.5 | 0.8858 | 0.00657 | -0.051 | 134.825
6 | 0.9433 | 0.00694 | -0.051 | 135.9222
6.5 | 1.0055 | 0.0074 | -0.0521 | 135.8784
7 | 1.0679 | 0.00781 | -0.0531 | 136.735
7.5 | 1.1223 | 0.0082 | -0.0523 | 136.8659
8 | 1.1767 | 0.0086 | -0.0515 | 136.8256
8.5 | 1.2305 | 0.0091 | -0.0505 | 135.2198
9 | 1.2845 | 0.0096 | -0.0495 | 133.8021
9.5 | 1.338 | 0.01014 | -0.0485 | 131.9527
10 | 1.3897 | 0.01082 | -0.0471 | 128.4381
10.5 | 1.4409 | 0.0115 | -0.0455 | 125.2957
11 | 1.4891 | 0.01235 | -0.0435 | 120.5749
11.5 | 1.5364 | 0.0132 | -0.0413 | 116.3939
12 | 1.5805 | 0.01414 | -0.0385 | 111.7751
12.5 | 1.6157 | 0.01524 | -0.0344 | 106.0171
13 | 1.647 | 0.01663 | -0.0301 | 99.0379
13.5 | 1.6757 | 0.01836 | -0.0261 | 91.2691
14 | 1.7007 | 0.02054 | -0.0223 | 82.7994
14.5 | 1.7209 | 0.02329 | -0.0187 | 73.8901
15 | 1.7336 | 0.0268 | -0.0152 | 64.6866
15.5 | 1.7359 | 0.03136 | -0.0119 | 55.354
16 | 1.7387 | 0.0361 | -0.0093 | 48.1634
16.5 | 1.732 | 0.04194 | -0.0073 | 41.2971
17 | 1.7178 | 0.04901 | -0.0063 | 35.05
17.5 | 1.6963 | 0.05749 | -0.0065 | 29.506
18 | 1.6674 | 0.06745 | -0.0081 | 24.7205
18.5 | 1.634 | 0.07866 | -0.0112 | 20.7729
19 | 1.5931 | 0.09171 | -0.016 | 17.3711
19.5 | 1.5486 | 0.10603 | -0.0224 | 14.6053
20 | 1.4975 | 0.12218 | -0.0306 | 12.2565

## 119. Re 12M Mach 0.50 (1)
BIGFOIL.COM POLAR EXPORT
GA 37A311
GA 37A311 |  |  |  | Cl Max: | 1.238 | at alpha= | 20 | deg
JavaFoil+Calcfoil stall+Eppler ext transition |  |  |  | L/D Max: | 110.098 | at alpha= | 4.5 | deg
Re: | 12000000 |  |  | Cd Min: | 0.00499 | at alpha= | 0.5 | deg
Mach: | 0.5 |  |  | Cl=0 at alpha= | -2.3309 | deg
|  |  |  | @ Cl=0.1, Cd= | 0.00627
|  |  |  | @ Cl=0.4, Cd= | 0.005019
|  |  |  | @ Cl=0.6, Cd= | 0.00589
alpha (deg) | Cl | Cd | Cm | Cl/Cd
-20 | -0.961 | 0.15497 | -0.012 | -6.2
-19.5 | -0.935 | 0.14962 | -0.013 | -6.247
-19 | -0.911 | 0.14534 | -0.014 | -6.27
-18.5 | -0.886 | 0.13612 | -0.014 | -6.512
-18 | -0.859 | 0.13051 | -0.015 | -6.584
-17.5 | -0.831 | 0.12635 | -0.015 | -6.58
-17 | -0.804 | 0.12168 | -0.015 | -6.607
-16.5 | -0.777 | 0.11672 | -0.015 | -6.654
-16 | -0.749 | 0.11364 | -0.016 | -6.589
-15.5 | -0.721 | 0.10957 | -0.016 | -6.579
-15 | -0.694 | 0.10412 | -0.016 | -6.664
-14.5 | -0.667 | 0.10364 | -0.016 | -6.436
-14 | -0.64 | 0.09856 | -0.017 | -6.495
-13.5 | -0.613 | 0.09446 | -0.017 | -6.492
-13 | -0.587 | 0.09231 | -0.018 | -6.355
-12.5 | -0.56 | 0.08416 | -0.018 | -6.651
-12 | -0.533 | 0.07834 | -0.019 | -6.801
-11.5 | -0.506 | 0.07207 | -0.019 | -7.022
-11 | -0.48 | 0.06632 | -0.021 | -7.243
-10.5 | -0.457 | 0.05788 | -0.023 | -7.893
-10 | -0.478 | 0.02174 | -0.034 | -22.005
-9.5 | -0.486 | 0.01001 | -0.038 | -48.53
-9 | -0.367 | 0.05957 | -0.019 | -6.167
-8.5 | -0.341 | 0.0522 | -0.021 | -6.539
-8 | -0.316 | 0.04588 | -0.024 | -6.893
-7.5 | -0.352 | 0.00842 | -0.042 | -41.748
-7 | -0.318 | 0.00781 | -0.043 | -40.71
-6.5 | -0.284 | 0.00819 | -0.044 | -34.675
-6 | -0.25 | 0.0079 | -0.045 | -31.66
-5.5 | -0.177 | 0.03646 | -0.025 | -4.845
-5 | -0.262 | 0.00733 | -0.047 | -35.791
-4.5 | -0.256 | 0.00685 | -0.048 | -37.34
-4 | -0.21 | 0.00695 | -0.049 | -30.271
-3.5 | -0.153 | 0.00656 | -0.05 | -23.293
-3 | -0.09 | 0.00651 | -0.051 | -13.775
-2.5 | -0.023 | 0.00635 | -0.052 | -3.665
-2 | 0.045 | 0.00627 | -0.053 | 7.118
-1.5 | 0.113 | 0.00627 | -0.054 | 18.07
-1 | 0.182 | 0.00615 | -0.055 | 29.592
-0.5 | 0.251 | 0.00527 | -0.056 | 47.65
0 | 0.322 | 0.00506 | -0.057 | 63.764
0.5 | 0.392 | 0.00499 | -0.058 | 78.566
1 | 0.461 | 0.00524 | -0.059 | 88.072
1.5 | 0.53 | 0.0054 | -0.06 | 98.172
2 | 0.6 | 0.00589 | -0.061 | 101.82
2.5 | 0.667 | 0.00651 | -0.062 | 102.554
3 | 0.736 | 0.00698 | -0.063 | 105.416
3.5 | 0.803 | 0.00772 | -0.064 | 104.075
4 | 0.869 | 0.00838 | -0.065 | 103.678
4.5 | 0.933 | 0.00848 | -0.066 | 110.098
5 | 0.993 | 0.00953 | -0.067 | 104.171
5.5 | 1.047 | 0.01043 | -0.068 | 100.409
6 | 1.093 | 0.01046 | -0.069 | 104.507
6.5 | 1.124 | 0.0108 | -0.07 | 104.106
7 | 1.131 | 0.01153 | -0.071 | 98.027
7.5 | 1.081 | 0.01239 | -0.072 | 87.247
8 | 0.712 | 0.01374 | -0.073 | 51.8
8.5 | 0.746 | 0.0138 | -0.074 | 54.056
9 | 0.632 | 0.05701 | -0.041 | 11.079
9.5 | 0.814 | 0.01556 | -0.075 | 52.325
10 | 0.824 | 0.01891 | -0.074 | 43.581
10.5 | 0.712 | 0.07276 | -0.04 | 9.787
11 | 0.858 | 0.02696 | -0.072 | 31.824
11.5 | 0.777 | 0.07486 | -0.049 | 10.374
12 | 0.806 | 0.07944 | -0.05 | 10.144
12.5 | 0.831 | 0.08735 | -0.049 | 9.512
13 | 0.852 | 0.09336 | -0.046 | 9.124
13.5 | 0.883 | 0.09583 | -0.049 | 9.209
14 | 0.915 | 0.09705 | -0.052 | 9.43
14.5 | 0.951 | 0.09678 | -0.056 | 9.825
15 | 0.983 | 0.09936 | -0.058 | 9.89
15.5 | 1.01 | 0.10588 | -0.059 | 9.536
16 | 1.032 | 0.11671 | -0.058 | 8.842
16.5 | 1.047 | 0.12744 | -0.053 | 8.216
17 | 1.077 | 0.13006 | -0.055 | 8.281
17.5 | 1.111 | 0.12982 | -0.059 | 8.555
18 | 1.144 | 0.13065 | -0.061 | 8.757
18.5 | 1.17 | 0.14102 | -0.061 | 8.296
19 | 1.199 | 0.14566 | -0.063 | 8.232
19.5 | 1.225 | 0.15407 | -0.063 | 7.952
20 | 1.238 | 0.18453 | -0.059 | 6.707

## 120. Re 12M Mach 0.50 (2)
BIGFOIL.COM POLAR EXPORT
GA 37A311
GA 37A311 |  |  |  | Cl Max: | 1.571 | at alpha= | 9 | deg
XFOIL ncrit=9 |  |  |  | L/D Max: | 171.661 | at alpha= | 8 | deg
Re: | 12000000 |  |  | Cd Min: | 0.04302 | at alpha= | 10.5 | deg
Mach: | 0.5 |  |  | Cl=0 at alpha= | -99 | deg
|  |  |  | @ Cl=0.1, Cd= | 0.00461
|  |  |  | @ Cl=0.4, Cd= | 0.0041442
|  |  |  | @ Cl=0.6, Cd= | 0.0043471
alpha (deg) | Cl | Cd | Cm | Cl/Cd
0 | 0.3188 | 0.00461 | -0.061 | 69.154
0.5 | 0.383 | 0.00423 | -0.061 | 90.5437
1 | 0.4464 | 0.00391 | -0.0609 | 114.1688
1.5 | 0.5116 | 0.00401 | -0.0609 | 127.581
2 | 0.576 | 0.00419 | -0.0607 | 137.4702
2.5 | 0.6371 | 0.00459 | -0.06 | 138.8017
3 | 0.6972 | 0.00513 | -0.059 | 135.9064
3.5 | 0.7585 | 0.00571 | -0.058 | 132.8371
4 | 0.8221 | 0.00614 | -0.0571 | 133.8925
4.5 | 0.886 | 0.00653 | -0.056 | 135.6815
5 | 0.9488 | 0.00697 | -0.0545 | 136.1263
5.5 | 1.01 | 0.00741 | -0.0521 | 136.3023
6 | 1.0815 | 0.00794 | -0.0516 | 136.2091
6.5 | 1.1546 | 0.0085 | -0.051 | 135.8353
7 | 1.2187 | 0.00909 | -0.0481 | 134.0704
7.5 | 1.2831 | 0.00977 | -0.0448 | 131.3306
8 | 1.5398 | 0.00897 | -0.0748 | 171.6611
8.5 | 1.5681 | 0.01265 | -0.0641 | 123.9605
9 | 1.571 | 0.01897 | -0.053 | 82.815
9.5 | 1.5515 | 0.02632 | -0.0431 | 58.9476
10 | 1.5248 | 0.03389 | -0.0366 | 44.9926
10.5 | 1.4887 | 0.04302 | -0.0373 | 34.6048

## 121. Re 14M Mach 0.00 (1)
BIGFOIL.COM POLAR EXPORT
GA 37A311
GA 37A311 |  |  |  | Cl Max: | 1.281 | at alpha= | 10.5 | deg
JavaFoil+Calcfoil stall+Eppler ext transition |  |  |  | L/D Max: | 121.852 | at alpha= | 8.5 | deg
Re: | 14000000 |  |  | Cd Min: | 0.00502 | at alpha= | 0.5 | deg
Mach: | 0 |  |  | Cl=0 at alpha= | -2.3305 | deg
|  |  |  | @ Cl=0.1, Cd= | 0.005873
|  |  |  | @ Cl=0.4, Cd= | 0.005056
|  |  |  | @ Cl=0.6, Cd= | 0.006204
alpha (deg) | Cl | Cd | Cm | Cl/Cd
-15.5 | -0.436 | 0.09795 | -0.014 | -4.448
-15 | -0.45 | 0.09307 | -0.015 | -4.83
-14.5 | -0.462 | 0.08991 | -0.015 | -5.138
-14 | -0.474 | 0.08539 | -0.015 | -5.556
-13.5 | -0.486 | 0.0808 | -0.016 | -6.013
-13 | -0.495 | 0.07728 | -0.016 | -6.41
-12.5 | -0.516 | 0.06071 | -0.02 | -8.496
-12 | -0.51 | 0.06959 | -0.017 | -7.322
-11.5 | -0.513 | 0.06575 | -0.017 | -7.801
-11 | -0.515 | 0.06183 | -0.018 | -8.324
-10.5 | -0.624 | 0.00928 | -0.032 | -67.235
-10 | -0.617 | 0.00873 | -0.033 | -70.696
-9.5 | -0.606 | 0.00867 | -0.033 | -69.862
-9 | -0.59 | 0.00841 | -0.034 | -70.153
-8.5 | -0.569 | 0.00809 | -0.035 | -70.395
-8 | -0.544 | 0.00779 | -0.036 | -69.822
-7.5 | -0.514 | 0.00758 | -0.037 | -67.727
-7 | -0.479 | 0.00735 | -0.037 | -65.104
-6.5 | -0.439 | 0.00707 | -0.038 | -62.135
-6 | -0.396 | 0.00685 | -0.039 | -57.813
-5.5 | -0.35 | 0.00673 | -0.04 | -51.9
-5 | -0.3 | 0.00645 | -0.041 | -46.432
-4.5 | -0.247 | 0.00625 | -0.042 | -39.55
-4 | -0.193 | 0.00629 | -0.042 | -30.635
-3.5 | -0.136 | 0.00613 | -0.043 | -22.259
-3 | -0.079 | 0.00604 | -0.044 | -13.056
-2.5 | -0.02 | 0.00603 | -0.045 | -3.372
-2 | 0.039 | 0.00598 | -0.046 | 6.488
-1.5 | 0.098 | 0.00588 | -0.047 | 16.717
-1 | 0.158 | 0.00567 | -0.048 | 27.835
-0.5 | 0.218 | 0.00506 | -0.048 | 43.063
0 | 0.279 | 0.00507 | -0.049 | 55.101
0.5 | 0.339 | 0.00502 | -0.05 | 67.608
1 | 0.399 | 0.00505 | -0.051 | 78.998
1.5 | 0.459 | 0.00541 | -0.052 | 84.918
2 | 0.519 | 0.00563 | -0.053 | 92.263
2.5 | 0.578 | 0.00605 | -0.054 | 95.626
3 | 0.638 | 0.00647 | -0.054 | 98.574
3.5 | 0.697 | 0.0068 | -0.055 | 102.557
4 | 0.755 | 0.00706 | -0.056 | 106.975
4.5 | 0.813 | 0.00752 | -0.057 | 108.14
5 | 0.869 | 0.00837 | -0.058 | 103.856
5.5 | 0.924 | 0.0083 | -0.059 | 111.332
6 | 0.976 | 0.00854 | -0.06 | 114.381
6.5 | 1.027 | 0.00919 | -0.06 | 111.777
7 | 1.075 | 0.00915 | -0.061 | 117.451
7.5 | 1.119 | 0.00951 | -0.062 | 117.638
8 | 1.161 | 0.00957 | -0.063 | 121.329
8.5 | 1.198 | 0.00983 | -0.064 | 121.852
9 | 1.232 | 0.01045 | -0.065 | 117.818
9.5 | 1.261 | 0.0109 | -0.065 | 115.619
10 | 1.275 | 0.01117 | -0.066 | 114.167
10.5 | 1.281 | 0.01172 | -0.067 | 109.323
11 | 1.28 | 0.01234 | -0.068 | 103.76
11.5 | 1.271 | 0.01346 | -0.068 | 94.442
12 | 1.256 | 0.01414 | -0.069 | 88.835
12.5 | 1.233 | 0.01515 | -0.07 | 81.385
13 | 1.205 | 0.01608 | -0.071 | 74.96
13.5 | 1.143 | 0.01839 | -0.07 | 62.158
14 | 1.096 | 0.0208 | -0.07 | 52.678
14.5 | 1.04 | 0.02509 | -0.069 | 41.454
15 | 0.989 | 0.02911 | -0.069 | 33.971
15.5 | 0.923 | 0.03981 | -0.067 | 23.178

## 122. Re 14M Mach 0.00 (2)
BIGFOIL.COM POLAR EXPORT
GA 37A311
GA 37A311 |  |  |  | Cl Max: | 1.8946 | at alpha= | 20 | deg
XFOIL ncrit=9 |  |  |  | L/D Max: | 141.587 | at alpha= | 8 | deg
Re: | 14000000 |  |  | Cd Min: | 0.05249 | at alpha= | -20 | deg
Mach: | 0 |  |  | Cl=0 at alpha= | -2.352 | deg
|  |  |  | @ Cl=0.1, Cd= | 0.0048766
|  |  |  | @ Cl=0.4, Cd= | 0.0040569
|  |  |  | @ Cl=0.6, Cd= | 0.0050542
alpha (deg) | Cl | Cd | Cm | Cl/Cd
-20 | -1.5163 | 0.05249 | -0.0528 | -28.8874
-19.5 | -1.5524 | 0.04035 | -0.0615 | -38.4734
-19 | -1.5609 | 0.03373 | -0.0649 | -46.2763
-18.5 | -1.563 | 0.02923 | -0.0648 | -53.4725
-18 | -1.5553 | 0.02651 | -0.0623 | -58.6684
-17.5 | -1.5394 | 0.02459 | -0.0587 | -62.6027
-17 | -1.5101 | 0.02278 | -0.0568 | -66.2906
-16.5 | -1.4756 | 0.02116 | -0.0552 | -69.7353
-16 | -1.4374 | 0.01969 | -0.0538 | -73.0015
-15.5 | -1.3964 | 0.01837 | -0.0527 | -76.0152
-15 | -1.3537 | 0.0171 | -0.0517 | -79.1637
-14.5 | -1.3069 | 0.01598 | -0.0512 | -81.7835
-14 | -1.2621 | 0.01507 | -0.0501 | -83.7492
-13.5 | -1.2147 | 0.01418 | -0.0494 | -85.6629
-13 | -1.1661 | 0.0133 | -0.0489 | -87.6767
-12.5 | -1.1162 | 0.01249 | -0.0485 | -89.3675
-12 | -1.0655 | 0.0117 | -0.0481 | -91.0684
-11.5 | -1.0151 | 0.01079 | -0.0477 | -94.0778
-11 | -0.9639 | 0.00993 | -0.0473 | -97.0695
-10.5 | -0.9119 | 0.00914 | -0.047 | -99.7702
-10 | -0.8584 | 0.00859 | -0.0469 | -99.9302
-9.5 | -0.8038 | 0.00821 | -0.047 | -97.905
-9 | -0.7486 | 0.00791 | -0.0471 | -94.6397
-8.5 | -0.6932 | 0.00764 | -0.0473 | -90.733
-8 | -0.6375 | 0.00739 | -0.0475 | -86.2652
-7.5 | -0.5819 | 0.00712 | -0.0476 | -81.7275
-7 | -0.5259 | 0.00687 | -0.0479 | -76.5502
-6.5 | -0.4699 | 0.00663 | -0.0481 | -70.8748
-6 | -0.4142 | 0.00631 | -0.0482 | -65.6418
-5.5 | -0.3581 | 0.00601 | -0.0484 | -59.584
-5 | -0.3019 | 0.00578 | -0.0486 | -52.2318
-4.5 | -0.2451 | 0.0056 | -0.0489 | -43.7679
-3.5 | -0.1312 | 0.00532 | -0.0496 | -24.6617
-3 | -0.0742 | 0.00517 | -0.0499 | -14.352
-2.5 | -0.0169 | 0.00506 | -0.0503 | -3.3399
-2 | 0.0402 | 0.00495 | -0.0507 | 8.1212
-1.5 | 0.0972 | 0.00488 | -0.0511 | 19.918
-1 | 0.1541 | 0.00481 | -0.0514 | 32.0374
-0.5 | 0.2108 | 0.0047 | -0.0518 | 44.8511
0 | 0.2665 | 0.00452 | -0.052 | 58.9602
0.5 | 0.3218 | 0.00432 | -0.0521 | 74.4907
1 | 0.3743 | 0.00401 | -0.0519 | 93.3416
1.5 | 0.4291 | 0.00411 | -0.052 | 104.4039
2 | 0.4833 | 0.00435 | -0.052 | 111.1034
2.5 | 0.5366 | 0.00462 | -0.0519 | 116.1472
3 | 0.5889 | 0.005 | -0.0517 | 117.78
3.5 | 0.6421 | 0.00526 | -0.0515 | 122.0722
4 | 0.6958 | 0.00552 | -0.0515 | 126.0507
4.5 | 0.75 | 0.00577 | -0.0515 | 129.9827
5 | 0.8037 | 0.00603 | -0.0514 | 133.2836
5.5 | 0.8564 | 0.0063 | -0.0512 | 135.9365
6 | 0.9083 | 0.00658 | -0.0507 | 138.0395
6.5 | 0.963 | 0.00694 | -0.0509 | 138.7608
7.5 | 1.0805 | 0.00768 | -0.0534 | 140.6901
8 | 1.1327 | 0.008 | -0.0532 | 141.5875
8.5 | 1.184 | 0.00837 | -0.0528 | 141.4576
9 | 1.2347 | 0.00882 | -0.0524 | 139.9887
9.5 | 1.2859 | 0.00922 | -0.0521 | 139.4685
10 | 1.3364 | 0.00967 | -0.0518 | 138.2006
10.5 | 1.3853 | 0.01023 | -0.0512 | 135.4154
11 | 1.4342 | 0.01076 | -0.0507 | 133.29
11.5 | 1.4817 | 0.01136 | -0.05 | 130.4313
12 | 1.527 | 0.01207 | -0.0489 | 126.512
12.5 | 1.5718 | 0.01275 | -0.0479 | 123.2784
13 | 1.6155 | 0.01344 | -0.0467 | 120.2009
13.5 | 1.6566 | 0.01422 | -0.0451 | 116.4979
14 | 1.6904 | 0.01515 | -0.0423 | 111.5776
14.5 | 1.7186 | 0.01626 | -0.0389 | 105.695
15 | 1.7447 | 0.01759 | -0.0356 | 99.187
15.5 | 1.7693 | 0.01916 | -0.0326 | 92.3434
16 | 1.7919 | 0.02102 | -0.0299 | 85.2474
16.5 | 1.8144 | 0.02302 | -0.0277 | 78.8184
17 | 1.8349 | 0.0253 | -0.0256 | 72.5257
17.5 | 1.8522 | 0.02791 | -0.0237 | 66.3633
18 | 1.8669 | 0.03085 | -0.0219 | 60.5154
18.5 | 1.8786 | 0.03413 | -0.0203 | 55.0425
19 | 1.8865 | 0.03787 | -0.0189 | 49.8152
19.5 | 1.8926 | 0.04202 | -0.0179 | 45.0405
20 | 1.8946 | 0.04677 | -0.0172 | 40.5089

## 123. Re 14M Mach 0.10 (1)
BIGFOIL.COM POLAR EXPORT
GA 37A311
GA 37A311 |  |  |  | Cl Max: | 1.276 | at alpha= | 10.5 | deg
JavaFoil+Calcfoil stall+Eppler ext transition |  |  |  | L/D Max: | 121.174 | at alpha= | 8 | deg
Re: | 14000000 |  |  | Cd Min: | 0.00498 | at alpha= | 0.5 | deg
Mach: | 0.1 |  |  | Cl=0 at alpha= | -2.3305 | deg
|  |  |  | @ Cl=0.1, Cd= | 0.0058773
|  |  |  | @ Cl=0.4, Cd= | 0.0051275
|  |  |  | @ Cl=0.6, Cd= | 0.0061292
alpha (deg) | Cl | Cd | Cm | Cl/Cd
-15.5 | -0.393 | 0.10033 | -0.014 | -3.912
-15 | -0.41 | 0.09396 | -0.015 | -4.359
-14.5 | -0.425 | 0.09072 | -0.015 | -4.683
-14 | -0.44 | 0.08604 | -0.015 | -5.114
-13.5 | -0.454 | 0.08132 | -0.016 | -5.587
-13 | -0.467 | 0.07773 | -0.016 | -6.008
-12.5 | -0.487 | 0.0636 | -0.02 | -7.662
-12 | -0.489 | 0.06832 | -0.018 | -7.152
-11.5 | -0.495 | 0.06444 | -0.018 | -7.688
-11 | -0.499 | 0.0614 | -0.019 | -8.128
-10.5 | -0.607 | 0.00953 | -0.032 | -63.721
-10 | -0.604 | 0.00884 | -0.033 | -68.302
-9.5 | -0.596 | 0.00841 | -0.033 | -70.871
-9 | -0.583 | 0.00843 | -0.034 | -69.105
-8.5 | -0.564 | 0.00773 | -0.035 | -72.931
-8 | -0.54 | 0.00785 | -0.036 | -68.868
-7.5 | -0.512 | 0.00764 | -0.037 | -66.989
-7 | -0.478 | 0.00741 | -0.038 | -64.509
-6.5 | -0.439 | 0.00716 | -0.038 | -61.358
-6 | -0.397 | 0.00691 | -0.039 | -57.421
-5.5 | -0.35 | 0.00647 | -0.04 | -54.125
-5 | -0.301 | 0.00641 | -0.041 | -46.882
-4.5 | -0.248 | 0.00627 | -0.042 | -39.552
-4 | -0.193 | 0.00631 | -0.043 | -30.64
-3.5 | -0.137 | 0.00617 | -0.044 | -22.22
-3 | -0.079 | 0.0061 | -0.044 | -12.994
-2.5 | -0.02 | 0.00597 | -0.045 | -3.424
-2 | 0.039 | 0.00599 | -0.046 | 6.51
-1.5 | 0.099 | 0.00588 | -0.047 | 16.787
-1 | 0.159 | 0.00572 | -0.048 | 27.727
-0.5 | 0.219 | 0.00508 | -0.049 | 43.101
0 | 0.281 | 0.00506 | -0.05 | 55.443
0.5 | 0.341 | 0.00498 | -0.05 | 68.465
1 | 0.401 | 0.00513 | -0.051 | 78.181
1.5 | 0.462 | 0.00545 | -0.052 | 84.634
2 | 0.522 | 0.00562 | -0.053 | 92.953
2.5 | 0.581 | 0.00605 | -0.054 | 96.011
3 | 0.641 | 0.0063 | -0.055 | 101.776
3.5 | 0.701 | 0.0068 | -0.056 | 103.08
4 | 0.759 | 0.00705 | -0.056 | 107.725
4.5 | 0.817 | 0.0076 | -0.057 | 107.527
5 | 0.873 | 0.00837 | -0.058 | 104.36
5.5 | 0.928 | 0.00825 | -0.059 | 112.463
6 | 0.981 | 0.00861 | -0.06 | 113.915
6.5 | 1.031 | 0.00929 | -0.061 | 110.964
7 | 1.079 | 0.00924 | -0.062 | 116.731
7.5 | 1.123 | 0.00961 | -0.062 | 116.883
8 | 1.164 | 0.0096 | -0.063 | 121.174
8.5 | 1.201 | 0.00994 | -0.064 | 120.759
9 | 1.233 | 0.01056 | -0.065 | 116.793
9.5 | 1.261 | 0.01103 | -0.066 | 114.309
10 | 1.272 | 0.01129 | -0.066 | 112.648
10.5 | 1.276 | 0.01187 | -0.067 | 107.497
11 | 1.271 | 0.0125 | -0.068 | 101.663
11.5 | 1.258 | 0.01367 | -0.069 | 92.022
12 | 1.237 | 0.01438 | -0.07 | 86.059
12.5 | 1.21 | 0.01541 | -0.07 | 78.514
13 | 1.176 | 0.0165 | -0.071 | 71.256
13.5 | 1.103 | 0.01948 | -0.07 | 56.628
14 | 1.047 | 0.02277 | -0.069 | 45.977
14.5 | 0.987 | 0.02753 | -0.069 | 35.863
15 | 0.928 | 0.03307 | -0.068 | 28.072
15.5 | 0.839 | 0.0557 | -0.063 | 15.065

## 124. Re 14M Mach 0.10 (2)
BIGFOIL.COM POLAR EXPORT
GA 37A311
GA 37A311 |  |  |  | Cl Max: | 1.8783 | at alpha= | 19.5 | deg
XFOIL ncrit=9 |  |  |  | L/D Max: | 141.59 | at alpha= | 8 | deg
Re: | 14000000 |  |  | Cd Min: | 0.05181 | at alpha= | 20 | deg
Mach: | 0.1 |  |  | Cl=0 at alpha= | -2.351 | deg
|  |  |  | @ Cl=0.1, Cd= | 0.0048871
|  |  |  | @ Cl=0.4, Cd= | 0.0040482
|  |  |  | @ Cl=0.6, Cd= | 0.005047
alpha (deg) | Cl | Cd | Cm | Cl/Cd
-18 | -1.4119 | 0.04393 | -0.0617 | -32.1398
-17.5 | -1.4443 | 0.03402 | -0.0678 | -42.4544
-17 | -1.4554 | 0.02912 | -0.0666 | -49.9794
-16.5 | -1.45 | 0.02626 | -0.0625 | -55.2171
-16 | -1.424 | 0.02385 | -0.0602 | -59.7065
-15.5 | -1.3907 | 0.02178 | -0.0583 | -63.8522
-15 | -1.3529 | 0.01993 | -0.0567 | -67.8826
-14.5 | -1.31 | 0.01828 | -0.0556 | -71.663
-14 | -1.2676 | 0.01699 | -0.054 | -74.6086
-13.5 | -1.2216 | 0.01577 | -0.0529 | -77.4635
-13 | -1.174 | 0.01458 | -0.0519 | -80.5213
-12.5 | -1.1245 | 0.01353 | -0.0512 | -83.1116
-12 | -1.0741 | 0.01254 | -0.0505 | -85.6539
-11.5 | -1.0232 | 0.01151 | -0.0499 | -88.8966
-11 | -0.9723 | 0.01042 | -0.0492 | -93.3109
-10.5 | -0.9198 | 0.00956 | -0.0487 | -96.2134
-10 | -0.8663 | 0.00882 | -0.0483 | -98.22
-9.5 | -0.8113 | 0.00835 | -0.0482 | -97.1617
-9 | -0.7554 | 0.00801 | -0.0482 | -94.3071
-8.5 | -0.6993 | 0.00772 | -0.0482 | -90.5829
-8 | -0.6429 | 0.00746 | -0.0483 | -86.1796
-7.5 | -0.5867 | 0.00718 | -0.0484 | -81.7131
-7 | -0.5301 | 0.00692 | -0.0485 | -76.604
-6.5 | -0.4735 | 0.00667 | -0.0487 | -70.9895
-6 | -0.4172 | 0.00636 | -0.0487 | -65.5975
-5.5 | -0.3607 | 0.00605 | -0.0488 | -59.6198
-5 | -0.304 | 0.0058 | -0.049 | -52.4138
-4.5 | -0.2468 | 0.00561 | -0.0493 | -43.9929
-4 | -0.1894 | 0.00548 | -0.0496 | -34.562
-3.5 | -0.132 | 0.00533 | -0.0499 | -24.7655
-3 | -0.0747 | 0.00518 | -0.0502 | -14.4208
-2 | 0.0404 | 0.00496 | -0.051 | 8.1452
-1.5 | 0.0979 | 0.00489 | -0.0514 | 20.0204
-1 | 0.1551 | 0.00481 | -0.0517 | 32.2453
-0.5 | 0.2121 | 0.0047 | -0.0521 | 45.1277
0 | 0.2682 | 0.00452 | -0.0523 | 59.3363
0.5 | 0.3237 | 0.00432 | -0.0524 | 74.9306
1 | 0.3766 | 0.00401 | -0.0522 | 93.9152
1.5 | 0.4317 | 0.0041 | -0.0523 | 105.2927
2.5 | 0.5398 | 0.00462 | -0.0522 | 116.8398
3 | 0.5924 | 0.00501 | -0.0519 | 118.2435
3.5 | 0.6458 | 0.00527 | -0.0518 | 122.5427
4 | 0.7 | 0.00554 | -0.0517 | 126.3538
4.5 | 0.7544 | 0.00579 | -0.0517 | 130.2936
5 | 0.8085 | 0.00605 | -0.0516 | 133.6364
5.5 | 0.8615 | 0.00633 | -0.0513 | 136.0979
6 | 0.9138 | 0.00661 | -0.0508 | 138.2451
6.5 | 0.9689 | 0.00698 | -0.051 | 138.8109
7.5 | 1.0876 | 0.00772 | -0.0534 | 140.8808
8 | 1.1398 | 0.00805 | -0.053 | 141.5901
8.5 | 1.1915 | 0.00845 | -0.0526 | 141.0059
9 | 1.2428 | 0.0089 | -0.0521 | 139.6404
9.5 | 1.2945 | 0.00931 | -0.0517 | 139.044
10 | 1.3452 | 0.0098 | -0.0512 | 137.2653
10.5 | 1.3946 | 0.01037 | -0.0505 | 134.4841
11 | 1.4438 | 0.01092 | -0.0499 | 132.2161
11.5 | 1.491 | 0.01159 | -0.0489 | 128.6454
12 | 1.5367 | 0.01232 | -0.0477 | 124.7321
12.5 | 1.5821 | 0.01299 | -0.0465 | 121.7937
13 | 1.6253 | 0.01375 | -0.045 | 118.2036
13.5 | 1.664 | 0.01465 | -0.0427 | 113.5836
14 | 1.6937 | 0.01572 | -0.0391 | 107.7417
14.5 | 1.7213 | 0.01698 | -0.0356 | 101.3722
15 | 1.7474 | 0.01848 | -0.0324 | 94.5563
15.5 | 1.7711 | 0.02029 | -0.0294 | 87.2893
16 | 1.7944 | 0.02228 | -0.0269 | 80.5386
16.5 | 1.8157 | 0.02454 | -0.0246 | 73.9894
17 | 1.8345 | 0.02712 | -0.0225 | 67.6438
17.5 | 1.8502 | 0.03007 | -0.0205 | 61.5298
18 | 1.862 | 0.03342 | -0.0187 | 55.7151
18.5 | 1.8707 | 0.03718 | -0.0171 | 50.3147
19 | 1.876 | 0.04148 | -0.0159 | 45.2266
19.5 | 1.8783 | 0.0463 | -0.0151 | 40.568
20 | 1.8768 | 0.05181 | -0.0148 | 36.2247

## 125. Re 14M Mach 0.25 (1)
BIGFOIL.COM POLAR EXPORT
GA 37A311
GA 37A311 |  |  |  | Cl Max: | 1.25 | at alpha= | 9.5 | deg
JavaFoil+Calcfoil stall+Eppler ext transition |  |  |  | L/D Max: | 115.808 | at alpha= | 8.5 | deg
Re: | 14000000 |  |  | Cd Min: | 0.00503 | at alpha= | 0.5 | deg
Mach: | 0.25 |  |  | Cl=0 at alpha= | -2.3279 | deg
|  |  |  | @ Cl=0.1, Cd= | 0.005882
|  |  |  | @ Cl=0.4, Cd= | 0.0051348
|  |  |  | @ Cl=0.6, Cd= | 0.09577
alpha (deg) | Cl | Cd | Cm | Cl/Cd
-13.5 | -0.116 | 0.0828 | -0.016 | -1.405
-13 | -0.19 | 0.0782 | -0.017 | -2.427
-12.5 | -0.242 | 0.07092 | -0.018 | -3.408
-12 | -0.286 | 0.06631 | -0.019 | -4.306
-11.5 | -0.322 | 0.06426 | -0.019 | -5.016
-11 | -0.356 | 0.05991 | -0.02 | -5.94
-10.5 | -0.382 | 0.05743 | -0.02 | -6.65
-10 | -0.404 | 0.05385 | -0.021 | -7.496
-9.5 | -0.419 | 0.05021 | -0.022 | -8.343
-9 | -0.513 | 0.00947 | -0.035 | -54.177
-8.5 | -0.516 | 0.00806 | -0.036 | -63.974
-8 | -0.508 | 0.00769 | -0.037 | -66.02
-7.5 | -0.491 | 0.00784 | -0.038 | -62.625
-7 | -0.467 | 0.00754 | -0.039 | -61.928
-6.5 | -0.435 | 0.00732 | -0.039 | -59.476
-6 | -0.397 | 0.00704 | -0.04 | -56.363
-5.5 | -0.353 | 0.0069 | -0.041 | -51.185
-5 | -0.305 | 0.00666 | -0.042 | -45.772
-4.5 | -0.253 | 0.00635 | -0.043 | -39.808
-4 | -0.198 | 0.0062 | -0.044 | -31.863
-3.5 | -0.14 | 0.00624 | -0.045 | -22.485
-3 | -0.081 | 0.0061 | -0.046 | -13.304
-2.5 | -0.021 | 0.00612 | -0.046 | -3.426
-2 | 0.04 | 0.006 | -0.047 | 6.667
-1.5 | 0.101 | 0.00588 | -0.048 | 17.244
-1 | 0.163 | 0.00591 | -0.049 | 27.589
-0.5 | 0.225 | 0.00508 | -0.05 | 44.222
0 | 0.288 | 0.00505 | -0.051 | 57.093
0.5 | 0.35 | 0.00503 | -0.052 | 69.616
1 | 0.412 | 0.00516 | -0.053 | 79.884
1.5 | 0.474 | 0.00546 | -0.054 | 86.87
2 | 0.536 | 0.00573 | -0.054 | 93.594
2.5 | 0.597 | 0.00593 | -0.055 | 100.713
3 | 0.659 | 0.00661 | -0.056 | 99.724
3.5 | 0.72 | 0.00701 | -0.057 | 102.614
4 | 0.78 | 0.00726 | -0.058 | 107.333
4.5 | 0.839 | 0.00778 | -0.059 | 107.875
5 | 0.896 | 0.00859 | -0.06 | 104.378
5.5 | 0.951 | 0.00853 | -0.061 | 111.579
6 | 1.004 | 0.00879 | -0.061 | 114.206
6.5 | 1.054 | 0.00937 | -0.062 | 112.533
7 | 1.1 | 0.00959 | -0.063 | 114.715
7.5 | 1.142 | 0.00997 | -0.064 | 114.499
8 | 1.178 | 0.01044 | -0.065 | 112.846
8.5 | 1.209 | 0.01044 | -0.066 | 115.808
9 | 1.233 | 0.01112 | -0.067 | 110.918
9.5 | 1.25 | 0.01168 | -0.067 | 107.01
10 | 1.243 | 0.01207 | -0.068 | 102.947
10.5 | 1.222 | 0.0128 | -0.069 | 95.485
11 | 1.188 | 0.01365 | -0.07 | 86.995
11.5 | 1.139 | 0.01528 | -0.071 | 74.519
12 | 1.052 | 0.01756 | -0.07 | 59.895
12.5 | 0.96 | 0.02113 | -0.069 | 45.458
13 | 0.859 | 0.02702 | -0.068 | 31.771
13.5 | 0.688 | 0.07145 | -0.054 | 9.633
14 | 0.585 | 0.09152 | -0.046 | 6.396
14.5 | 0.496 | 0.09577 | -0.047 | 5.181

## 126. Re 14M Mach 0.25 (2)
BIGFOIL.COM POLAR EXPORT
GA 37A311
GA 37A311 |  |  |  | Cl Max: | 1.7665 | at alpha= | 16 | deg
XFOIL ncrit=9 |  |  |  | L/D Max: | 140.965 | at alpha= | 7.5 | deg
Re: | 14000000 |  |  | Cd Min: | 0.18668 | at alpha= | -16 | deg
Mach: | 0.25 |  |  | Cl=0 at alpha= | -2.3523 | deg
|  |  |  | @ Cl=0.1, Cd= | 0.0049016
|  |  |  | @ Cl=0.4, Cd= | 0.0040057
|  |  |  | @ Cl=0.6, Cd= | 0.0049571
alpha (deg) | Cl | Cd | Cm | Cl/Cd
-16 | -0.6089 | 0.18668 | 0.0219 | -3.2617
-15.5 | -0.5938 | 0.18 | 0.0184 | -3.2989
-15 | -0.5788 | 0.17316 | 0.0149 | -3.3426
-14.5 | -0.5676 | 0.1664 | 0.0123 | -3.4111
-14 | -0.5803 | 0.15093 | 0.0067 | -3.8448
-13.5 | -0.5702 | 0.14353 | 0.0033 | -3.9727
-12 | -0.767 | 0.07292 | -0.0373 | -10.5184
-11.5 | -0.7727 | 0.0574 | -0.0552 | -13.4617
-11 | -0.9742 | 0.02108 | -0.063 | -46.2144
-10.5 | -0.9554 | 0.01385 | -0.0598 | -68.9819
-10 | -0.9059 | 0.01146 | -0.0577 | -79.0489
-9.5 | -0.8506 | 0.01004 | -0.0562 | -84.7211
-9 | -0.7929 | 0.00906 | -0.0549 | -87.5166
-8.5 | -0.7335 | 0.00844 | -0.054 | -86.9076
-8 | -0.6737 | 0.00797 | -0.0533 | -84.5295
-7.5 | -0.6137 | 0.00757 | -0.0528 | -81.07
-7 | -0.5536 | 0.00726 | -0.0524 | -76.2534
-6.5 | -0.4936 | 0.00696 | -0.0521 | -70.9195
-6 | -0.434 | 0.00666 | -0.0519 | -65.1652
-5.5 | -0.375 | 0.00625 | -0.0516 | -60
-5 | -0.3157 | 0.00593 | -0.0515 | -53.2378
-4.5 | -0.2563 | 0.0057 | -0.0514 | -44.9649
-4 | -0.1965 | 0.00552 | -0.0516 | -35.5978
-3 | -0.0772 | 0.00521 | -0.052 | -14.8177
-2.5 | -0.0176 | 0.0051 | -0.0523 | -3.451
-2 | 0.042 | 0.00497 | -0.0527 | 8.4507
-1.5 | 0.1014 | 0.0049 | -0.053 | 20.6939
-1 | 0.1606 | 0.00482 | -0.0533 | 33.3195
-0.5 | 0.2195 | 0.00471 | -0.0537 | 46.603
0 | 0.2774 | 0.00452 | -0.0539 | 61.3717
0.5 | 0.3346 | 0.00431 | -0.054 | 77.6334
1 | 0.3894 | 0.00397 | -0.0538 | 98.0856
2 | 0.5022 | 0.00435 | -0.0538 | 115.4483
2.5 | 0.5574 | 0.00465 | -0.0537 | 119.871
3 | 0.6115 | 0.00504 | -0.0533 | 121.3294
3.5 | 0.6666 | 0.00532 | -0.053 | 125.3008
4 | 0.7227 | 0.00562 | -0.0529 | 128.5943
4.5 | 0.7789 | 0.00592 | -0.0527 | 131.5709
5 | 0.835 | 0.00619 | -0.0525 | 134.895
5.5 | 0.8901 | 0.00648 | -0.052 | 137.3611
6 | 0.9437 | 0.00682 | -0.051 | 138.3724
6.5 | 1.0023 | 0.00719 | -0.0512 | 139.4019
7 | 1.0653 | 0.0076 | -0.0524 | 140.1711
7.5 | 1.1249 | 0.00798 | -0.0528 | 140.9649
8 | 1.1792 | 0.00838 | -0.0519 | 140.716
8.5 | 1.2331 | 0.00887 | -0.0509 | 139.0192
9 | 1.2878 | 0.00932 | -0.0501 | 138.176
9.5 | 1.3412 | 0.00988 | -0.049 | 135.749
10 | 1.3938 | 0.0105 | -0.0477 | 132.7429
10.5 | 1.445 | 0.0112 | -0.0461 | 129.0179
11 | 1.4943 | 0.012 | -0.0442 | 124.525
11.5 | 1.5431 | 0.01278 | -0.0422 | 120.7433
12 | 1.5888 | 0.0137 | -0.0397 | 115.9708
12.5 | 1.626 | 0.01476 | -0.0358 | 110.1626
13 | 1.6578 | 0.01606 | -0.0314 | 103.2254
13.5 | 1.6868 | 0.01771 | -0.0271 | 95.2456
14 | 1.7119 | 0.01982 | -0.0231 | 86.3724
14.5 | 1.7306 | 0.0226 | -0.0192 | 76.5752
15 | 1.7486 | 0.02566 | -0.0159 | 68.145
15.5 | 1.7606 | 0.02936 | -0.0128 | 59.9659
16 | 1.7665 | 0.03374 | -0.0101 | 52.3563
16.5 | 1.7628 | 0.03915 | -0.0077 | 45.0268
17 | 1.7512 | 0.04576 | -0.0062 | 38.2692
17.5 | 1.7319 | 0.0537 | -0.0059 | 32.2514
18 | 1.7053 | 0.06304 | -0.0068 | 27.0511
18.5 | 1.6733 | 0.07376 | -0.0093 | 22.6857
19 | 1.6347 | 0.08605 | -0.0133 | 18.9971
19.5 | 1.592 | 0.09963 | -0.0189 | 15.9791
20 | 1.5441 | 0.11484 | -0.0262 | 13.4457

## 127. Re 14M Mach 0.50 (1)
BIGFOIL.COM POLAR EXPORT
GA 37A311
GA 37A311 |  |  |  | Cl Max: | 1.238 | at alpha= | 20 | deg
JavaFoil+Calcfoil stall+Eppler ext transition |  |  |  | L/D Max: | 111.159 | at alpha= | 4.5 | deg
Re: | 14000000 |  |  | Cd Min: | 0.00516 | at alpha= | 0 | deg
Mach: | 0.5 |  |  | Cl=0 at alpha= | -2.3309 | deg
|  |  |  | @ Cl=0.1, Cd= | 0.0061249
|  |  |  | @ Cl=0.4, Cd= | 0.0052035
|  |  |  | @ Cl=0.6, Cd= | 0.00602
alpha (deg) | Cl | Cd | Cm | Cl/Cd
-20 | -0.961 | 0.16588 | -0.012 | -5.791
-19.5 | -0.934 | 0.15922 | -0.013 | -5.869
-19 | -0.912 | 0.14412 | -0.014 | -6.328
-18.5 | -0.887 | 0.13397 | -0.014 | -6.621
-18 | -0.86 | 0.12901 | -0.015 | -6.667
-17.5 | -0.832 | 0.12465 | -0.015 | -6.679
-17 | -0.804 | 0.12063 | -0.015 | -6.668
-16.5 | -0.777 | 0.11529 | -0.016 | -6.742
-16 | -0.749 | 0.11189 | -0.016 | -6.697
-15.5 | -0.721 | 0.10813 | -0.016 | -6.672
-15 | -0.694 | 0.10463 | -0.016 | -6.632
-14.5 | -0.667 | 0.10134 | -0.016 | -6.583
-14 | -0.64 | 0.09732 | -0.017 | -6.579
-13.5 | -0.613 | 0.09311 | -0.017 | -6.587
-13 | -0.587 | 0.09131 | -0.018 | -6.425
-12.5 | -0.56 | 0.08324 | -0.018 | -6.726
-12 | -0.533 | 0.07747 | -0.019 | -6.88
-11.5 | -0.507 | 0.07183 | -0.02 | -7.052
-11 | -0.481 | 0.0652 | -0.021 | -7.38
-10.5 | -0.462 | 0.05351 | -0.025 | -8.626
-10 | -0.508 | 0.01191 | -0.037 | -42.648
-9.5 | -0.486 | 0.01011 | -0.038 | -48.061
-9 | -0.367 | 0.05973 | -0.019 | -6.151
-8.5 | -0.341 | 0.05189 | -0.021 | -6.579
-8 | -0.318 | 0.04384 | -0.026 | -7.257
-7.5 | -0.352 | 0.00816 | -0.042 | -43.098
-7 | -0.318 | 0.00763 | -0.043 | -41.649
-6.5 | -0.284 | 0.00799 | -0.044 | -35.577
-6 | -0.25 | 0.00781 | -0.045 | -32.054
-5.5 | -0.216 | 0.00747 | -0.046 | -28.972
-5 | -0.262 | 0.00692 | -0.047 | -37.871
-4.5 | -0.256 | 0.00671 | -0.048 | -38.111
-4 | -0.21 | 0.00663 | -0.049 | -31.745
-3.5 | -0.153 | 0.00643 | -0.05 | -23.788
-3 | -0.09 | 0.00648 | -0.051 | -13.82
-2.5 | -0.023 | 0.00633 | -0.052 | -3.682
-2 | 0.045 | 0.00623 | -0.053 | 7.158
-1.5 | 0.113 | 0.0061 | -0.054 | 18.554
-1 | 0.182 | 0.00604 | -0.055 | 30.127
-0.5 | 0.251 | 0.00531 | -0.056 | 47.318
0 | 0.322 | 0.00516 | -0.057 | 62.431
0.5 | 0.392 | 0.0052 | -0.058 | 75.405
1 | 0.461 | 0.00523 | -0.059 | 88.134
1.5 | 0.53 | 0.00571 | -0.06 | 92.968
2 | 0.6 | 0.00602 | -0.061 | 99.592
2.5 | 0.667 | 0.00662 | -0.062 | 100.824
3 | 0.736 | 0.00692 | -0.063 | 106.409
3.5 | 0.803 | 0.00746 | -0.064 | 107.744
4 | 0.869 | 0.00821 | -0.065 | 105.868
4.5 | 0.933 | 0.0084 | -0.066 | 111.159
5 | 0.993 | 0.00973 | -0.067 | 102.114
5.5 | 1.047 | 0.01016 | -0.068 | 103.033
6 | 1.093 | 0.01022 | -0.069 | 106.956
6.5 | 1.124 | 0.0108 | -0.07 | 104.123
7 | 1.131 | 0.0113 | -0.071 | 100.031
7.5 | 1.081 | 0.0121 | -0.072 | 89.286
8 | 0.712 | 0.01332 | -0.073 | 53.428
8.5 | 0.746 | 0.01406 | -0.074 | 53.07
9 | 0.758 | 0.01688 | -0.072 | 44.901
9.5 | 0.814 | 0.01516 | -0.075 | 53.709
10 | 0.827 | 0.0182 | -0.074 | 45.433
10.5 | 0.713 | 0.07206 | -0.041 | 9.893
11 | 0.867 | 0.02427 | -0.073 | 35.747
11.5 | 0.784 | 0.06991 | -0.052 | 11.219
12 | 0.81 | 0.07675 | -0.052 | 10.552
12.5 | 0.833 | 0.08557 | -0.05 | 9.729
13 | 0.853 | 0.09153 | -0.047 | 9.323
13.5 | 0.884 | 0.09338 | -0.05 | 9.466
14 | 0.919 | 0.09382 | -0.054 | 9.79
14.5 | 0.955 | 0.09348 | -0.058 | 10.213
15 | 0.99 | 0.09391 | -0.061 | 10.541
15.5 | 1.015 | 0.10164 | -0.06 | 9.983
16 | 1.034 | 0.11413 | -0.058 | 9.059
16.5 | 1.045 | 0.13929 | -0.052 | 7.505
17 | 1.074 | 0.14133 | -0.054 | 7.601
17.5 | 1.104 | 0.14377 | -0.056 | 7.677
18 | 1.134 | 0.14603 | -0.058 | 7.764
18.5 | 1.163 | 0.15506 | -0.059 | 7.5
19 | 1.194 | 0.15838 | -0.061 | 7.536
19.5 | 1.222 | 0.16415 | -0.062 | 7.442
20 | 1.238 | 0.19613 | -0.059 | 6.31

## 128. Re 14M Mach 0.50 (2)
BIGFOIL.COM POLAR EXPORT
GA 37A311
GA 37A311 |  |  |  | Cl Max: | 1.3811 | at alpha= | 8.5 | deg
XFOIL ncrit=9 |  |  |  | L/D Max: | 139.78 | at alpha= | 6 | deg
Re: | 14000000 |  |  | Cd Min: | 0.27345 | at alpha= | -20 | deg
Mach: | 0.5 |  |  | Cl=0 at alpha= | -2.3537 | deg
|  |  |  | @ Cl=0.1, Cd= | 0.004994
|  |  |  | @ Cl=0.4, Cd= | 0.0042039
|  |  |  | @ Cl=0.6, Cd= | 0.0045429
alpha (deg) | Cl | Cd | Cm | Cl/Cd
-20 | -0.7875 | 0.27345 | 0.0654 | -2.8799
-19.5 | -0.7653 | 0.26462 | 0.0601 | -2.8921
-19 | -0.7435 | 0.25546 | 0.0548 | -2.9104
-18.5 | -0.7223 | 0.24595 | 0.0496 | -2.9368
-18 | -0.7003 | 0.23798 | 0.0446 | -2.9427
-17.5 | -0.6779 | 0.23031 | 0.0397 | -2.9434
-17 | -0.656 | 0.22251 | 0.035 | -2.9482
-16.5 | -0.6349 | 0.21442 | 0.0304 | -2.961
-16 | -0.6148 | 0.20601 | 0.0258 | -2.9843
-15 | -0.5803 | 0.18887 | 0.0179 | -3.0725
-14.5 | -0.5631 | 0.17994 | 0.0135 | -3.1294
-14 | -0.5456 | 0.17198 | 0.0094 | -3.1725
-13.5 | -0.5269 | 0.16461 | 0.0056 | -3.2009
-13 | -0.5096 | 0.15702 | 0.0019 | -3.2454
-12.5 | -0.4945 | 0.14913 | -0.0017 | -3.3159
-12 | -0.4815 | 0.14074 | -0.0054 | -3.4212
-11.5 | -0.471 | 0.13217 | -0.0091 | -3.5636
-11 | -0.4635 | 0.12307 | -0.013 | -3.7661
-10.5 | -0.459 | 0.11372 | -0.0169 | -4.0362
-10 | -0.4489 | 0.10599 | -0.0205 | -4.2353
-9.5 | -0.445 | 0.0971 | -0.0248 | -4.5829
-9 | -0.4376 | 0.08908 | -0.029 | -4.9124
-8.5 | -0.4318 | 0.08084 | -0.0338 | -5.3414
-8 | -0.429 | 0.07203 | -0.0396 | -5.9559
-7.5 | -0.4292 | 0.0621 | -0.0483 | -6.9114
-7 | -0.4326 | 0.04943 | -0.065 | -8.7518
-6.5 | -0.4257 | 0.03916 | -0.0709 | -10.8708
-6 | -0.4093 | 0.02922 | -0.0725 | -14.0075
-5.5 | -0.3864 | 0.01892 | -0.0706 | -20.4228
-5 | -0.3596 | 0.00887 | -0.0662 | -40.5411
-4.5 | -0.2979 | 0.00677 | -0.0634 | -44.003
-4 | -0.2295 | 0.00601 | -0.0617 | -38.1864
-3.5 | -0.1594 | 0.00564 | -0.0608 | -28.2624
-3 | -0.0894 | 0.00545 | -0.0604 | -16.4037
-2.5 | -0.0201 | 0.00523 | -0.0601 | -3.8432
-1.5 | 0.1173 | 0.00496 | -0.0603 | 23.6492
-1 | 0.1854 | 0.00487 | -0.0606 | 38.0698
-0.5 | 0.2529 | 0.00476 | -0.0609 | 53.1303
0 | 0.3191 | 0.00458 | -0.0611 | 69.6725
0.5 | 0.3838 | 0.00431 | -0.0611 | 89.0487
1 | 0.4464 | 0.0039 | -0.0609 | 114.4615
1.5 | 0.5113 | 0.00404 | -0.0608 | 126.5594
2 | 0.5746 | 0.00437 | -0.0605 | 131.4874
2.5 | 0.6363 | 0.00479 | -0.0599 | 132.8392
3 | 0.6974 | 0.00521 | -0.059 | 133.858
3.5 | 0.7594 | 0.0057 | -0.0581 | 133.2281
4 | 0.8238 | 0.00609 | -0.0574 | 135.2709
4.5 | 0.8885 | 0.00647 | -0.0565 | 137.3261
5 | 0.9525 | 0.0069 | -0.0551 | 138.0435
5.5 | 1.016 | 0.00732 | -0.0533 | 138.7978
6 | 1.0791 | 0.00772 | -0.0509 | 139.7798
6.5 | 1.1554 | 0.00827 | -0.0509 | 139.7098
7 | 1.2233 | 0.00882 | -0.0487 | 138.6961
7.5 | 1.2883 | 0.00947 | -0.0455 | 136.0401
8 | 1.3496 | 0.01042 | -0.041 | 129.5202
8.5 | 1.3811 | 0.01262 | -0.0321 | 109.4374
9 | 1.3736 | 0.01686 | -0.0209 | 81.4709
9.5 | 1.3558 | 0.02289 | -0.0122 | 59.2311
10 | 1.3245 | 0.03056 | -0.0059 | 43.341
10.5 | 1.2872 | 0.0394 | -0.0027 | 32.6701
11 | 1.2467 | 0.04939 | -0.0023 | 25.242
11.5 | 1.2068 | 0.06071 | -0.0049 | 19.8781
12 | 1.1689 | 0.07333 | -0.0099 | 15.9403
12.5 | 1.1343 | 0.087 | -0.0169 | 13.0379
13 | 1.1049 | 0.10142 | -0.0249 | 10.8943
13.5 | 1.0813 | 0.11572 | -0.0322 | 9.3441

## 129. Re 16M Mach 0.00 (1)
BIGFOIL.COM POLAR EXPORT
GA 37A311
GA 37A311 |  |  |  | Cl Max: | 1.281 | at alpha= | 10.5 | deg
JavaFoil+Calcfoil stall+Eppler ext transition |  |  |  | L/D Max: | 121.78 | at alpha= | 8 | deg
Re: | 16000000 |  |  | Cd Min: | 0.0051 | at alpha= | 0 | deg
Mach: | 0 |  |  | Cl=0 at alpha= | -2.3305 | deg
|  |  |  | @ Cl=0.1, Cd= | 0.005746
|  |  |  | @ Cl=0.4, Cd= | 0.0053633
|  |  |  | @ Cl=0.6, Cd= | 0.0062347
alpha (deg) | Cl | Cd | Cm | Cl/Cd
-15.5 | -0.435 | 0.09904 | -0.014 | -4.393
-15 | -0.449 | 0.09395 | -0.014 | -4.779
-14.5 | -0.463 | 0.08842 | -0.015 | -5.232
-14 | -0.475 | 0.08394 | -0.016 | -5.661
-13.5 | -0.487 | 0.07981 | -0.016 | -6.096
-13 | -0.496 | 0.07577 | -0.017 | -6.548
-12.5 | -0.533 | 0.04567 | -0.023 | -11.667
-12 | -0.511 | 0.06801 | -0.017 | -7.507
-11.5 | -0.514 | 0.06476 | -0.018 | -7.939
-11 | -0.517 | 0.05954 | -0.019 | -8.678
-10.5 | -0.624 | 0.00939 | -0.032 | -66.405
-10 | -0.617 | 0.00856 | -0.033 | -72.083
-9.5 | -0.606 | 0.00856 | -0.033 | -70.796
-9 | -0.59 | 0.00785 | -0.034 | -75.136
-8.5 | -0.569 | 0.00795 | -0.035 | -71.638
-8 | -0.544 | 0.00765 | -0.036 | -71.087
-7.5 | -0.514 | 0.00744 | -0.037 | -69.021
-7 | -0.479 | 0.0072 | -0.037 | -66.452
-6.5 | -0.439 | 0.00695 | -0.038 | -63.207
-6 | -0.396 | 0.00646 | -0.039 | -61.355
-5.5 | -0.35 | 0.00631 | -0.04 | -55.373
-5 | -0.3 | 0.00636 | -0.041 | -47.095
-4.5 | -0.247 | 0.00622 | -0.042 | -39.768
-4 | -0.193 | 0.00627 | -0.042 | -30.712
-3.5 | -0.136 | 0.00614 | -0.043 | -22.215
-3 | -0.079 | 0.00601 | -0.044 | -13.125
-2.5 | -0.02 | 0.00596 | -0.045 | -3.415
-2 | 0.039 | 0.00582 | -0.046 | 6.665
-1.5 | 0.098 | 0.00575 | -0.047 | 17.087
-1 | 0.158 | 0.00563 | -0.048 | 28.065
-0.5 | 0.218 | 0.00518 | -0.048 | 42.003
0 | 0.279 | 0.0051 | -0.049 | 54.791
0.5 | 0.339 | 0.00521 | -0.05 | 65.092
1 | 0.399 | 0.00536 | -0.051 | 74.458
1.5 | 0.459 | 0.00556 | -0.052 | 82.544
2 | 0.519 | 0.00559 | -0.053 | 92.932
2.5 | 0.578 | 0.00611 | -0.054 | 94.739
3 | 0.638 | 0.00645 | -0.054 | 98.904
3.5 | 0.697 | 0.00676 | -0.055 | 103.187
4 | 0.755 | 0.00698 | -0.056 | 108.227
4.5 | 0.813 | 0.00748 | -0.057 | 108.757
5 | 0.869 | 0.00819 | -0.058 | 106.07
5.5 | 0.924 | 0.00813 | -0.059 | 113.586
6 | 0.976 | 0.0084 | -0.06 | 116.18
6.5 | 1.027 | 0.00886 | -0.06 | 115.902
7 | 1.075 | 0.00918 | -0.061 | 117.006
7.5 | 1.119 | 0.00949 | -0.062 | 117.886
8 | 1.161 | 0.00953 | -0.063 | 121.78
8.5 | 1.198 | 0.00988 | -0.064 | 121.304
9 | 1.232 | 0.01012 | -0.065 | 121.763
9.5 | 1.261 | 0.01074 | -0.065 | 117.409
10 | 1.275 | 0.01118 | -0.066 | 114.059
10.5 | 1.281 | 0.01145 | -0.067 | 111.894
11 | 1.28 | 0.01205 | -0.068 | 106.264
11.5 | 1.271 | 0.01314 | -0.068 | 96.781
12 | 1.256 | 0.01383 | -0.069 | 90.812
12.5 | 1.233 | 0.01485 | -0.07 | 83.043
13 | 1.205 | 0.01568 | -0.071 | 76.837
13.5 | 1.146 | 0.01775 | -0.07 | 64.589
14 | 1.098 | 0.02019 | -0.07 | 54.35
14.5 | 1.044 | 0.02377 | -0.069 | 43.938
15 | 0.993 | 0.02746 | -0.069 | 36.163
15.5 | 0.925 | 0.0384 | -0.067 | 24.096

## 130. Re 16M Mach 0.00 (2)
BIGFOIL.COM POLAR EXPORT
GA 37A311
GA 37A311 |  |  |  | Cl Max: | 1.9164 | at alpha= | 20 | deg
XFOIL ncrit=9 |  |  |  | L/D Max: | 145.275 | at alpha= | 8 | deg
Re: | 16000000 |  |  | Cd Min: | 0.04448 | at alpha= | 20 | deg
Mach: | 0 |  |  | Cl=0 at alpha= | -2.3488 | deg
|  |  |  | @ Cl=0.1, Cd= | 0.0047963
|  |  |  | @ Cl=0.4, Cd= | 0.0041782
|  |  |  | @ Cl=0.6, Cd= | 0.0051232
alpha (deg) | Cl | Cd | Cm | Cl/Cd
-20 | -1.6261 | 0.03703 | -0.0638 | -43.913
-19.5 | -1.6316 | 0.03137 | -0.0657 | -52.0115
-19 | -1.6278 | 0.02771 | -0.0648 | -58.7441
-18.5 | -1.62 | 0.02515 | -0.0618 | -64.4135
-18 | -1.6006 | 0.02347 | -0.0584 | -68.1977
-17.5 | -1.5683 | 0.02197 | -0.0566 | -71.3837
-17 | -1.5326 | 0.02052 | -0.055 | -74.6881
-16.5 | -1.4941 | 0.01915 | -0.0537 | -78.0209
-16 | -1.4529 | 0.0179 | -0.0525 | -81.1676
-15.5 | -1.4095 | 0.01676 | -0.0515 | -84.099
-15 | -1.3617 | 0.01568 | -0.0513 | -86.8431
-14 | -1.2706 | 0.014 | -0.0492 | -90.7571
-13.5 | -1.2217 | 0.01321 | -0.0487 | -92.483
-13 | -1.172 | 0.01243 | -0.0482 | -94.288
-12.5 | -1.1212 | 0.01172 | -0.0479 | -95.6655
-12 | -1.0698 | 0.01103 | -0.0476 | -96.99
-10.5 | -0.9124 | 0.00911 | -0.047 | -100.1537
-10 | -0.8598 | 0.00837 | -0.0467 | -102.724
-9.5 | -0.8052 | 0.00798 | -0.0468 | -100.9023
-9 | -0.7501 | 0.00768 | -0.0469 | -97.6693
-8.5 | -0.6946 | 0.00741 | -0.0471 | -93.7382
-8 | -0.6389 | 0.00716 | -0.0473 | -89.2318
-7.5 | -0.5831 | 0.00689 | -0.0475 | -84.6299
-7 | -0.5271 | 0.00666 | -0.0477 | -79.1441
-6.5 | -0.471 | 0.00642 | -0.0479 | -73.3645
-5.5 | -0.3586 | 0.00593 | -0.0483 | -60.4722
-5 | -0.3022 | 0.00566 | -0.0485 | -53.3922
-4.5 | -0.2456 | 0.00549 | -0.0488 | -44.7359
-4 | -0.1885 | 0.00535 | -0.0492 | -35.2336
-3.5 | -0.1315 | 0.00523 | -0.0495 | -25.1434
-3 | -0.0744 | 0.00506 | -0.0499 | -14.7036
-2.5 | -0.0173 | 0.00498 | -0.0503 | -3.4739
-2 | 0.0399 | 0.00486 | -0.0507 | 8.2099
-1.5 | 0.097 | 0.0048 | -0.0511 | 20.2083
-1 | 0.154 | 0.00473 | -0.0514 | 32.5581
-0.5 | 0.2106 | 0.00466 | -0.0517 | 45.1931
0 | 0.2664 | 0.00452 | -0.052 | 58.9381
0.5 | 0.3217 | 0.00436 | -0.0521 | 73.7844
1 | 0.3739 | 0.00413 | -0.0519 | 90.5327
1.5 | 0.428 | 0.00423 | -0.0519 | 101.182
2 | 0.4825 | 0.0045 | -0.0519 | 107.2222
2.5 | 0.5365 | 0.00474 | -0.0519 | 113.1857
3 | 0.5895 | 0.00508 | -0.0518 | 116.0433
3.5 | 0.643 | 0.0053 | -0.0517 | 121.3208
4 | 0.6968 | 0.00552 | -0.0517 | 126.2319
4.5 | 0.7511 | 0.00576 | -0.0517 | 130.3993
5 | 0.8055 | 0.00599 | -0.0518 | 134.4741
5.5 | 0.8589 | 0.00625 | -0.0517 | 137.424
6 | 0.9116 | 0.0065 | -0.0514 | 140.2462
6.5 | 0.9628 | 0.00681 | -0.0508 | 141.3803
7 | 1.019 | 0.00714 | -0.0514 | 142.7171
7.5 | 1.0786 | 0.00749 | -0.0528 | 144.0053
8 | 1.1346 | 0.00781 | -0.0535 | 145.2753
8.5 | 1.1857 | 0.0082 | -0.0531 | 144.5976
9 | 1.2368 | 0.00861 | -0.0528 | 143.6469
9.5 | 1.2882 | 0.009 | -0.0525 | 143.1333
10 | 1.3387 | 0.00946 | -0.0522 | 141.5116
10.5 | 1.388 | 0.01 | -0.0516 | 138.8
11 | 1.4372 | 0.01051 | -0.0512 | 136.746
11.5 | 1.4846 | 0.01112 | -0.0504 | 133.5072
12 | 1.5306 | 0.0118 | -0.0495 | 129.7119
12.5 | 1.5764 | 0.01242 | -0.0486 | 126.9243
13 | 1.6206 | 0.0131 | -0.0474 | 123.7099
13.5 | 1.662 | 0.01389 | -0.0459 | 119.6544
14 | 1.6973 | 0.01484 | -0.0434 | 114.3733
14.5 | 1.7257 | 0.0159 | -0.0399 | 108.5346
15 | 1.7525 | 0.01715 | -0.0366 | 102.1866
16 | 1.8044 | 0.02014 | -0.0311 | 89.5929
16.5 | 1.8281 | 0.022 | -0.0288 | 83.0955
17 | 1.8493 | 0.02414 | -0.0267 | 76.6073
17.5 | 1.8678 | 0.0266 | -0.0247 | 70.218
18 | 1.8841 | 0.02937 | -0.0229 | 64.1505
18.5 | 1.897 | 0.03247 | -0.0212 | 58.4232
19 | 1.9064 | 0.03601 | -0.0197 | 52.9408
19.5 | 1.913 | 0.03997 | -0.0184 | 47.8609
20 | 1.9164 | 0.04448 | -0.0176 | 43.0845

## 131. Re 16M Mach 0.10 (1)
BIGFOIL.COM POLAR EXPORT
GA 37A311
GA 37A311 |  |  |  | Cl Max: | 1.276 | at alpha= | 10.5 | deg
JavaFoil+Calcfoil stall+Eppler ext transition |  |  |  | L/D Max: | 123.284 | at alpha= | 7.5 | deg
Re: | 16000000 |  |  | Cd Min: | 0.00511 | at alpha= | 0 | deg
Mach: | 0.1 |  |  | Cl=0 at alpha= | -2.3305 | deg
|  |  |  | @ Cl=0.1, Cd= | 0.005777
|  |  |  | @ Cl=0.4, Cd= | 0.0053483
|  |  |  | @ Cl=0.6, Cd= | 0.0062618
alpha (deg) | Cl | Cd | Cm | Cl/Cd
-15.5 | -0.393 | 0.09928 | -0.014 | -3.958
-15 | -0.41 | 0.09263 | -0.015 | -4.426
-14.5 | -0.425 | 0.0893 | -0.015 | -4.764
-14 | -0.441 | 0.08456 | -0.016 | -5.211
-13.5 | -0.455 | 0.08039 | -0.016 | -5.66
-13 | -0.468 | 0.07629 | -0.017 | -6.132
-12.5 | -0.494 | 0.05615 | -0.021 | -8.805
-12 | -0.488 | 0.06834 | -0.018 | -7.145
-11.5 | -0.495 | 0.06499 | -0.018 | -7.617
-11 | -0.499 | 0.06127 | -0.018 | -8.141
-10.5 | -0.608 | 0.00957 | -0.032 | -63.481
-10 | -0.604 | 0.00863 | -0.033 | -69.994
-9.5 | -0.596 | 0.00822 | -0.033 | -72.491
-9 | -0.583 | 0.00789 | -0.034 | -73.858
-8.5 | -0.564 | 0.0076 | -0.035 | -74.223
-8 | -0.54 | 0.0077 | -0.036 | -70.17
-7.5 | -0.512 | 0.00749 | -0.037 | -68.27
-7 | -0.478 | 0.00726 | -0.038 | -65.852
-6.5 | -0.439 | 0.00701 | -0.038 | -62.696
-6 | -0.397 | 0.00651 | -0.039 | -60.966
-5.5 | -0.35 | 0.00636 | -0.04 | -55.12
-5 | -0.301 | 0.00638 | -0.041 | -47.084
-4.5 | -0.248 | 0.00618 | -0.042 | -40.162
-4 | -0.193 | 0.00623 | -0.043 | -31.044
-3.5 | -0.137 | 0.00608 | -0.044 | -22.535
-3 | -0.079 | 0.00598 | -0.044 | -13.254
-2.5 | -0.02 | 0.00596 | -0.045 | -3.427
-2 | 0.039 | 0.0059 | -0.046 | 6.602
-1.5 | 0.099 | 0.00578 | -0.047 | 17.093
-1 | 0.159 | 0.0056 | -0.048 | 28.316
-0.5 | 0.219 | 0.00514 | -0.049 | 42.617
0 | 0.281 | 0.00511 | -0.05 | 54.869
0.5 | 0.341 | 0.00525 | -0.05 | 64.887
1 | 0.401 | 0.00535 | -0.051 | 74.966
1.5 | 0.462 | 0.00561 | -0.052 | 82.257
2 | 0.522 | 0.00565 | -0.053 | 92.355
2.5 | 0.581 | 0.00617 | -0.054 | 94.163
3 | 0.641 | 0.00646 | -0.055 | 99.202
3.5 | 0.701 | 0.00657 | -0.056 | 106.669
4 | 0.759 | 0.007 | -0.056 | 108.393
4.5 | 0.817 | 0.00747 | -0.057 | 109.41
5 | 0.873 | 0.00819 | -0.058 | 106.654
5.5 | 0.928 | 0.00812 | -0.059 | 114.302
6 | 0.981 | 0.00844 | -0.06 | 116.245
6.5 | 1.031 | 0.00894 | -0.061 | 115.351
7 | 1.079 | 0.00926 | -0.062 | 116.535
7.5 | 1.123 | 0.00911 | -0.062 | 123.284
8 | 1.164 | 0.00958 | -0.063 | 121.505
8.5 | 1.201 | 0.00997 | -0.064 | 120.437
9 | 1.233 | 0.01022 | -0.065 | 120.599
9.5 | 1.261 | 0.01085 | -0.066 | 116.2
10 | 1.272 | 0.0113 | -0.066 | 112.604
10.5 | 1.276 | 0.01159 | -0.067 | 110.053
11 | 1.271 | 0.01221 | -0.068 | 104.095
11.5 | 1.258 | 0.01334 | -0.069 | 94.328
12 | 1.237 | 0.01412 | -0.07 | 87.64
12.5 | 1.21 | 0.01507 | -0.07 | 80.252
13 | 1.176 | 0.01613 | -0.071 | 72.888
13.5 | 1.106 | 0.01873 | -0.07 | 59.071
14 | 1.05 | 0.02189 | -0.07 | 47.944
14.5 | 0.989 | 0.02675 | -0.069 | 36.966
15 | 0.93 | 0.03205 | -0.068 | 29.022
15.5 | 0.857 | 0.04564 | -0.066 | 18.776

## 132. Re 16M Mach 0.10 (2)
BIGFOIL.COM POLAR EXPORT
GA 37A311
GA 37A311 |  |  |  | Cl Max: | 1.9012 | at alpha= | 19.5 | deg
XFOIL ncrit=9 |  |  |  | L/D Max: | 145.083 | at alpha= | 8 | deg
Re: | 16000000 |  |  | Cd Min: | 0.05298 | at alpha= | -19 | deg
Mach: | 0.1 |  |  | Cl=0 at alpha= | -2.349 | deg
|  |  |  | @ Cl=0.1, Cd= | 0.0047972
|  |  |  | @ Cl=0.4, Cd= | 0.0041637
|  |  |  | @ Cl=0.6, Cd= | 0.005119
alpha (deg) | Cl | Cd | Cm | Cl/Cd
-19 | -1.4514 | 0.05298 | -0.0552 | -27.3952
-18.5 | -1.5065 | 0.03801 | -0.0668 | -39.6343
-18 | -1.5201 | 0.03148 | -0.069 | -48.2878
-17.5 | -1.5232 | 0.02759 | -0.0668 | -55.2084
-17 | -1.5143 | 0.02502 | -0.0627 | -60.5236
-16.5 | -1.4858 | 0.02289 | -0.0604 | -64.9104
-16 | -1.4511 | 0.02101 | -0.0584 | -69.0671
-15.5 | -1.4118 | 0.01937 | -0.0568 | -72.8859
-15 | -1.3666 | 0.01782 | -0.0561 | -76.6891
-14.5 | -1.3256 | 0.01663 | -0.054 | -79.7114
-14 | -1.2793 | 0.01551 | -0.0529 | -82.4823
-13.5 | -1.2311 | 0.01448 | -0.052 | -85.0207
-13 | -1.1817 | 0.01346 | -0.0512 | -87.7935
-12.5 | -1.1309 | 0.01256 | -0.0505 | -90.0398
-12 | -1.0793 | 0.0117 | -0.0499 | -92.2479
-11.5 | -1.027 | 0.01092 | -0.0494 | -94.0476
-10.5 | -0.9204 | 0.00951 | -0.0487 | -96.7823
-10 | -0.8673 | 0.00868 | -0.0482 | -99.9194
-9.5 | -0.8127 | 0.00813 | -0.048 | -99.9631
-9 | -0.7569 | 0.00778 | -0.048 | -97.2879
-8.5 | -0.7008 | 0.00749 | -0.048 | -93.5648
-8 | -0.6443 | 0.00722 | -0.0481 | -89.2382
-7.5 | -0.5879 | 0.00695 | -0.0482 | -84.5899
-7 | -0.5313 | 0.00671 | -0.0483 | -79.1803
-6.5 | -0.4746 | 0.00647 | -0.0485 | -73.3539
-6 | -0.4177 | 0.00622 | -0.0487 | -67.1543
-5.5 | -0.3612 | 0.00596 | -0.0488 | -60.604
-5 | -0.3043 | 0.00569 | -0.0489 | -53.4798
-4.5 | -0.2473 | 0.0055 | -0.0492 | -44.9636
-4 | -0.1898 | 0.00536 | -0.0495 | -35.4104
-3.5 | -0.1324 | 0.00524 | -0.0499 | -25.2672
-3 | -0.0749 | 0.00507 | -0.0502 | -14.7732
-2.5 | -0.0174 | 0.00498 | -0.0506 | -3.494
-2 | 0.0402 | 0.00486 | -0.051 | 8.2716
-1.5 | 0.0977 | 0.0048 | -0.0514 | 20.3542
-1 | 0.155 | 0.00473 | -0.0517 | 32.7696
-0.5 | 0.212 | 0.00466 | -0.052 | 45.4936
0.5 | 0.3237 | 0.00436 | -0.0524 | 74.2431
1 | 0.3762 | 0.00412 | -0.0522 | 91.3107
1.5 | 0.4307 | 0.00422 | -0.0522 | 102.0616
2 | 0.4854 | 0.0045 | -0.0522 | 107.8667
2.5 | 0.5397 | 0.00474 | -0.0522 | 113.8608
3 | 0.5929 | 0.00509 | -0.052 | 116.4833
3.5 | 0.6467 | 0.00531 | -0.0519 | 121.7891
4 | 0.7009 | 0.00554 | -0.0519 | 126.5162
4.5 | 0.7556 | 0.00578 | -0.0519 | 130.7266
5 | 0.8102 | 0.00602 | -0.052 | 134.5847
5.5 | 0.8641 | 0.00627 | -0.0518 | 137.815
6 | 0.9171 | 0.00653 | -0.0515 | 140.4441
6.5 | 0.9687 | 0.00685 | -0.0509 | 141.4161
7 | 1.0254 | 0.00718 | -0.0514 | 142.8134
7.5 | 1.0857 | 0.00753 | -0.0528 | 144.1833
8 | 1.1418 | 0.00787 | -0.0533 | 145.0826
8.5 | 1.1932 | 0.00827 | -0.0528 | 144.2805
9 | 1.245 | 0.00868 | -0.0524 | 143.4332
9.5 | 1.2969 | 0.00909 | -0.0521 | 142.6733
10 | 1.3474 | 0.0096 | -0.0516 | 140.3542
10.5 | 1.3975 | 0.01012 | -0.051 | 138.0929
11 | 1.4469 | 0.01067 | -0.0503 | 135.6045
11.5 | 1.4941 | 0.01134 | -0.0493 | 131.7549
12 | 1.541 | 0.012 | -0.0483 | 128.4167
12.5 | 1.587 | 0.01266 | -0.0472 | 125.3555
13 | 1.6305 | 0.01342 | -0.0457 | 121.4978
13.5 | 1.6701 | 0.01434 | -0.0437 | 116.4644
14 | 1.701 | 0.01538 | -0.0401 | 110.5982
14.5 | 1.7293 | 0.01655 | -0.0366 | 104.4894
15 | 1.7565 | 0.01793 | -0.0334 | 97.9643
15.5 | 1.783 | 0.01948 | -0.0306 | 91.5298
16 | 1.8077 | 0.0213 | -0.028 | 84.8685
16.5 | 1.8301 | 0.02342 | -0.0256 | 78.1426
17 | 1.8503 | 0.02584 | -0.0235 | 71.606
17.5 | 1.8671 | 0.02862 | -0.0214 | 65.2376
18 | 1.8805 | 0.03178 | -0.0195 | 59.1724
18.5 | 1.8909 | 0.03534 | -0.0179 | 53.5059
19 | 1.8972 | 0.0394 | -0.0164 | 48.1523
19.5 | 1.9012 | 0.04397 | -0.0155 | 43.2386
20 | 1.9006 | 0.04921 | -0.0149 | 38.6222

## 133. Re 16M Mach 0.25 (1)
BIGFOIL.COM POLAR EXPORT
GA 37A311
GA 37A311 |  |  |  | Cl Max: | 1.25 | at alpha= | 9.5 | deg
JavaFoil+Calcfoil stall+Eppler ext transition |  |  |  | L/D Max: | 118.571 | at alpha= | 6.5 | deg
Re: | 16000000 |  |  | Cd Min: | 0.00515 | at alpha= | 0 | deg
Mach: | 0.25 |  |  | Cl=0 at alpha= | -2.3279 | deg
|  |  |  | @ Cl=0.1, Cd= | 0.0057818
|  |  |  | @ Cl=0.4, Cd= | 0.0053471
|  |  |  | @ Cl=0.6, Cd= | 0.09333
alpha (deg) | Cl | Cd | Cm | Cl/Cd
-13.5 | -0.117 | 0.08187 | -0.016 | -1.423
-13 | -0.19 | 0.07751 | -0.017 | -2.452
-12.5 | -0.242 | 0.06922 | -0.019 | -3.501
-12 | -0.286 | 0.06464 | -0.02 | -4.428
-11.5 | -0.322 | 0.06544 | -0.019 | -4.916
-11 | -0.355 | 0.06115 | -0.019 | -5.798
-10.5 | -0.384 | 0.05489 | -0.021 | -6.997
-10 | -0.409 | 0.04839 | -0.023 | -8.451
-9.5 | -0.477 | 0.01517 | -0.032 | -31.452
-9 | -0.515 | 0.00839 | -0.035 | -61.382
-8.5 | -0.516 | 0.00786 | -0.036 | -65.674
-8 | -0.508 | 0.0075 | -0.037 | -67.712
-7.5 | -0.491 | 0.00771 | -0.038 | -63.753
-7 | -0.467 | 0.00738 | -0.039 | -63.234
-6.5 | -0.435 | 0.00717 | -0.039 | -60.691
-6 | -0.397 | 0.0066 | -0.04 | -60.18
-5.5 | -0.353 | 0.00648 | -0.041 | -54.569
-5 | -0.305 | 0.00648 | -0.042 | -47.037
-4.5 | -0.253 | 0.00634 | -0.043 | -39.887
-4 | -0.198 | 0.00623 | -0.044 | -31.736
-3.5 | -0.14 | 0.00625 | -0.045 | -22.451
-3 | -0.081 | 0.0061 | -0.046 | -13.31
-2.5 | -0.021 | 0.00601 | -0.046 | -3.49
-2 | 0.04 | 0.00589 | -0.047 | 6.798
-1.5 | 0.101 | 0.00578 | -0.048 | 17.544
-1 | 0.163 | 0.00579 | -0.049 | 28.147
-0.5 | 0.225 | 0.00523 | -0.05 | 43.001
0 | 0.288 | 0.00515 | -0.051 | 56.01
0.5 | 0.35 | 0.00521 | -0.052 | 67.208
1 | 0.412 | 0.00538 | -0.053 | 76.647
1.5 | 0.474 | 0.00565 | -0.054 | 83.948
2 | 0.536 | 0.00576 | -0.054 | 93.146
2.5 | 0.597 | 0.00601 | -0.055 | 99.374
3 | 0.659 | 0.00656 | -0.056 | 100.459
3.5 | 0.72 | 0.00673 | -0.057 | 106.912
4 | 0.78 | 0.00713 | -0.058 | 109.341
4.5 | 0.839 | 0.00772 | -0.059 | 108.649
5 | 0.896 | 0.00848 | -0.06 | 105.728
5.5 | 0.951 | 0.00834 | -0.061 | 114.021
6 | 1.004 | 0.00863 | -0.061 | 116.372
6.5 | 1.054 | 0.00889 | -0.062 | 118.571
7 | 1.1 | 0.00959 | -0.063 | 114.694
7.5 | 1.142 | 0.00981 | -0.064 | 116.393
8 | 1.178 | 0.01027 | -0.065 | 114.731
8.5 | 1.209 | 0.01027 | -0.066 | 117.715
9 | 1.233 | 0.01076 | -0.067 | 114.66
9.5 | 1.25 | 0.01149 | -0.067 | 108.795
10 | 1.243 | 0.01205 | -0.068 | 103.194
10.5 | 1.222 | 0.0125 | -0.069 | 97.793
11 | 1.188 | 0.01332 | -0.07 | 89.174
11.5 | 1.139 | 0.01485 | -0.071 | 76.691
12 | 1.053 | 0.01711 | -0.07 | 61.562
12.5 | 0.964 | 0.02025 | -0.069 | 47.588
13 | 0.859 | 0.0267 | -0.068 | 32.161
13.5 | 0.727 | 0.04703 | -0.063 | 15.457
14 | 0.587 | 0.08919 | -0.047 | 6.583
14.5 | 0.498 | 0.09333 | -0.048 | 5.332

## 134. Re 16M Mach 0.25 (2)
BIGFOIL.COM POLAR EXPORT
GA 37A311
GA 37A311 |  |  |  | Cl Max: | 1.7889 | at alpha= | 16 | deg
XFOIL ncrit=9 |  |  |  | L/D Max: | 144.627 | at alpha= | 7.5 | deg
Re: | 16000000 |  |  | Cd Min: | 0.10931 | at alpha= | 20 | deg
Mach: | 0.25 |  |  | Cl=0 at alpha= | -2.3501 | deg
|  |  |  | @ Cl=0.1, Cd= | 0.0048115
|  |  |  | @ Cl=0.4, Cd= | 0.0040957
|  |  |  | @ Cl=0.6, Cd= | 0.0050488
alpha (deg) | Cl | Cd | Cm | Cl/Cd
-10.5 | -0.9544 | 0.01408 | -0.0598 | -67.7841
-10 | -0.9073 | 0.01126 | -0.0576 | -80.5773
-9.5 | -0.8522 | 0.0098 | -0.056 | -86.9592
-9 | -0.7949 | 0.00876 | -0.0547 | -90.742
-8.5 | -0.7355 | 0.00814 | -0.0538 | -90.3563
-8 | -0.6755 | 0.00769 | -0.0531 | -87.8414
-7.5 | -0.6153 | 0.00731 | -0.0526 | -84.1724
-7 | -0.555 | 0.00701 | -0.0522 | -79.1726
-6 | -0.4351 | 0.00644 | -0.0517 | -67.5621
-5.5 | -0.3754 | 0.00616 | -0.0516 | -60.9416
-5 | -0.3162 | 0.00583 | -0.0514 | -54.2367
-4.5 | -0.2567 | 0.00557 | -0.0514 | -46.0862
-4 | -0.197 | 0.00541 | -0.0515 | -36.414
-3 | -0.0775 | 0.00511 | -0.052 | -15.1663
-2.5 | -0.0179 | 0.00499 | -0.0523 | -3.5872
-2 | 0.0418 | 0.00488 | -0.0526 | 8.5656
-1.5 | 0.1013 | 0.00481 | -0.053 | 21.0603
-1 | 0.1605 | 0.00474 | -0.0533 | 33.8608
-0.5 | 0.2194 | 0.00465 | -0.0537 | 47.1828
0 | 0.2772 | 0.00452 | -0.0539 | 61.3274
0.5 | 0.3346 | 0.00435 | -0.054 | 76.9195
1 | 0.3889 | 0.00407 | -0.0538 | 95.5528
1.5 | 0.445 | 0.0042 | -0.0537 | 105.9524
2 | 0.5016 | 0.00448 | -0.0538 | 111.9643
2.5 | 0.5573 | 0.00476 | -0.0536 | 117.0798
3 | 0.612 | 0.00513 | -0.0534 | 119.2982
3.5 | 0.6676 | 0.00536 | -0.0532 | 124.5522
4 | 0.7236 | 0.00562 | -0.053 | 128.7544
4.5 | 0.7803 | 0.00588 | -0.053 | 132.7041
5 | 0.8366 | 0.00617 | -0.0528 | 135.5916
5.5 | 0.8929 | 0.00642 | -0.0525 | 139.081
6 | 0.9475 | 0.00674 | -0.0519 | 140.5786
6.5 | 1.0017 | 0.00704 | -0.051 | 142.2869
7.5 | 1.1252 | 0.00778 | -0.0527 | 144.6272
8 | 1.1812 | 0.0082 | -0.0522 | 144.0488
8.5 | 1.2355 | 0.00866 | -0.0513 | 142.6674
9 | 1.2905 | 0.0091 | -0.0505 | 141.8132
9.5 | 1.3439 | 0.00967 | -0.0494 | 138.9762
10 | 1.3971 | 0.01025 | -0.0482 | 136.3024
10.5 | 1.4484 | 0.01096 | -0.0466 | 132.1533
11 | 1.499 | 0.01168 | -0.0449 | 128.339
11.5 | 1.5484 | 0.01244 | -0.0429 | 124.4695
12 | 1.5946 | 0.01336 | -0.0405 | 119.3563
12.5 | 1.6342 | 0.0144 | -0.0369 | 113.4861
13 | 1.6665 | 0.01564 | -0.0324 | 106.5537
13.5 | 1.6955 | 0.01722 | -0.028 | 98.4611
14 | 1.7198 | 0.01932 | -0.0237 | 89.0166
14.5 | 1.7453 | 0.02157 | -0.0202 | 80.9133
15 | 1.7661 | 0.02435 | -0.0169 | 72.5298
15.5 | 1.7806 | 0.02779 | -0.0137 | 64.0734
16 | 1.7889 | 0.03191 | -0.0108 | 56.0608
16.5 | 1.788 | 0.037 | -0.0082 | 48.3243
17 | 1.7781 | 0.04323 | -0.0063 | 41.1312
17.5 | 1.7604 | 0.05077 | -0.0055 | 34.674
18 | 1.7355 | 0.05969 | -0.006 | 29.0752
18.5 | 1.7051 | 0.06996 | -0.008 | 24.3725
19 | 1.6673 | 0.08179 | -0.0114 | 20.3851
19.5 | 1.6263 | 0.09481 | -0.0164 | 17.1533
20 | 1.5806 | 0.10931 | -0.023 | 14.4598

## 135. Re 16M Mach 0.50 (1)
BIGFOIL.COM POLAR EXPORT
GA 37A311
GA 37A311 |  |  |  | Cl Max: | 1.238 | at alpha= | 20 | deg
JavaFoil+Calcfoil stall+Eppler ext transition |  |  |  | L/D Max: | 112.7 | at alpha= | 4.5 | deg
Re: | 16000000 |  |  | Cd Min: | 0.00526 | at alpha= | 0 | deg
Mach: | 0.5 |  |  | Cl=0 at alpha= | -2.3309 | deg
|  |  |  | @ Cl=0.1, Cd= | 0.0060129
|  |  |  | @ Cl=0.4, Cd= | 0.0053178
|  |  |  | @ Cl=0.6, Cd= | 0.00609
alpha (deg) | Cl | Cd | Cm | Cl/Cd
-20 | -0.96 | 0.17232 | -0.012 | -5.574
-19.5 | -0.934 | 0.17002 | -0.013 | -5.496
-19 | -0.912 | 0.14303 | -0.014 | -6.379
-18.5 | -0.888 | 0.13223 | -0.015 | -6.712
-18 | -0.861 | 0.12772 | -0.015 | -6.74
-17.5 | -0.833 | 0.12294 | -0.015 | -6.778
-17 | -0.805 | 0.1192 | -0.015 | -6.751
-16.5 | -0.778 | 0.11428 | -0.016 | -6.805
-16 | -0.75 | 0.11104 | -0.016 | -6.754
-15.5 | -0.722 | 0.10627 | -0.016 | -6.793
-15 | -0.694 | 0.10395 | -0.016 | -6.676
-14.5 | -0.667 | 0.1004 | -0.016 | -6.645
-14 | -0.64 | 0.09688 | -0.017 | -6.609
-13.5 | -0.613 | 0.09214 | -0.017 | -6.657
-13 | -0.587 | 0.08967 | -0.018 | -6.543
-12.5 | -0.56 | 0.08308 | -0.018 | -6.74
-12 | -0.533 | 0.07698 | -0.019 | -6.925
-11.5 | -0.507 | 0.07086 | -0.02 | -7.158
-11 | -0.482 | 0.06425 | -0.021 | -7.499
-10.5 | -0.471 | 0.04601 | -0.027 | -10.227
-10 | -0.516 | 0.01096 | -0.037 | -47.075
-9.5 | -0.486 | 0.00942 | -0.038 | -51.565
-9 | -0.367 | 0.05867 | -0.019 | -6.263
-8.5 | -0.342 | 0.05201 | -0.022 | -6.568
-8 | -0.359 | 0.01517 | -0.038 | -23.693
-7.5 | -0.352 | 0.00802 | -0.042 | -43.822
-7 | -0.318 | 0.00747 | -0.043 | -42.563
-6.5 | -0.284 | 0.00787 | -0.044 | -36.086
-6 | -0.25 | 0.00764 | -0.045 | -32.755
-5.5 | -0.216 | 0.00701 | -0.046 | -30.856
-5 | -0.262 | 0.00713 | -0.047 | -36.758
-4.5 | -0.256 | 0.00657 | -0.048 | -38.951
-4 | -0.21 | 0.00667 | -0.049 | -31.537
-3.5 | -0.153 | 0.00651 | -0.05 | -23.492
-3 | -0.09 | 0.00636 | -0.051 | -14.082
-2.5 | -0.023 | 0.0062 | -0.052 | -3.755
-2 | 0.045 | 0.00611 | -0.053 | 7.304
-1.5 | 0.113 | 0.00599 | -0.054 | 18.898
-1 | 0.182 | 0.00591 | -0.055 | 30.791
-0.5 | 0.251 | 0.0053 | -0.056 | 47.394
0 | 0.322 | 0.00526 | -0.057 | 61.347
0.5 | 0.392 | 0.00529 | -0.058 | 73.995
1 | 0.461 | 0.00553 | -0.059 | 83.338
1.5 | 0.53 | 0.00595 | -0.06 | 89.098
2 | 0.6 | 0.00609 | -0.061 | 98.485
2.5 | 0.667 | 0.00647 | -0.062 | 103.175
3 | 0.736 | 0.00689 | -0.063 | 106.792
3.5 | 0.803 | 0.00774 | -0.064 | 103.75
4 | 0.869 | 0.00811 | -0.065 | 107.162
4.5 | 0.933 | 0.00828 | -0.066 | 112.7
5 | 0.993 | 0.0095 | -0.067 | 104.495
5.5 | 1.047 | 0.00996 | -0.068 | 105.185
6 | 1.093 | 0.01 | -0.069 | 109.251
6.5 | 1.124 | 0.01058 | -0.07 | 106.272
7 | 1.131 | 0.01131 | -0.071 | 99.969
7.5 | 1.081 | 0.01188 | -0.072 | 90.96
8 | 0.712 | 0.01309 | -0.073 | 54.367
8.5 | 0.746 | 0.01368 | -0.074 | 54.525
9 | 0.78 | 0.01495 | -0.074 | 52.163
9.5 | 0.814 | 0.01501 | -0.075 | 54.226
10 | 0.829 | 0.01762 | -0.074 | 47.045
10.5 | 0.713 | 0.07203 | -0.041 | 9.899
11 | 0.871 | 0.02332 | -0.074 | 37.333
11.5 | 0.792 | 0.06545 | -0.055 | 12.104
12 | 0.815 | 0.07333 | -0.054 | 11.115
12.5 | 0.834 | 0.084 | -0.051 | 9.927
13 | 0.854 | 0.08992 | -0.047 | 9.499
13.5 | 0.886 | 0.0915 | -0.051 | 9.686
14 | 0.923 | 0.09037 | -0.056 | 10.214
14.5 | 0.962 | 0.08826 | -0.06 | 10.898
15 | 0.996 | 0.08926 | -0.062 | 11.163
15.5 | 1.019 | 0.09773 | -0.062 | 10.43
16 | 1.036 | 0.11212 | -0.059 | 9.236
16.5 | 1.045 | 0.14558 | -0.052 | 7.18
17 | 1.073 | 0.14704 | -0.053 | 7.298
17.5 | 1.103 | 0.15152 | -0.055 | 7.277
18 | 1.131 | 0.15385 | -0.057 | 7.354
18.5 | 1.161 | 0.16143 | -0.058 | 7.19
19 | 1.192 | 0.16472 | -0.06 | 7.234
19.5 | 1.22 | 0.17094 | -0.062 | 7.137
20 | 1.238 | 0.20049 | -0.059 | 6.173

## 136. Re 16M Mach 0.50 (2)
BIGFOIL.COM POLAR EXPORT
GA 37A311
GA 37A311 |  |  |  | Cl Max: | 1.2923 | at alpha= | 7.5 | deg
XFOIL ncrit=9 |  |  |  | L/D Max: | 142.94 | at alpha= | 6.5 | deg
Re: | 16000000 |  |  | Cd Min: | 0.1716 | at alpha= | -14 | deg
Mach: | 0.5 |  |  | Cl=0 at alpha= | -2.352 | deg
|  |  |  | @ Cl=0.1, Cd= | 0.0048925
|  |  |  | @ Cl=0.4, Cd= | 0.004112
|  |  |  | @ Cl=0.6, Cd= | 0.0046494
alpha (deg) | Cl | Cd | Cm | Cl/Cd
-14 | -0.5467 | 0.1716 | 0.0093 | -3.1859
-13.5 | -0.5283 | 0.16415 | 0.0055 | -3.2184
-13 | -0.5111 | 0.15652 | 0.0018 | -3.2654
-12.5 | -0.4963 | 0.1486 | -0.0018 | -3.3398
-12 | -0.4837 | 0.1401 | -0.0056 | -3.4525
-11.5 | -0.4733 | 0.1316 | -0.0092 | -3.5965
-11 | -0.4664 | 0.12238 | -0.0132 | -3.8111
-10.5 | -0.4611 | 0.11329 | -0.0171 | -4.0701
-10 | -0.4509 | 0.10559 | -0.0206 | -4.2703
-9.5 | -0.4406 | 0.09802 | -0.0242 | -4.495
-9 | -0.4418 | 0.08829 | -0.0294 | -5.004
-8.5 | -0.437 | 0.07988 | -0.0343 | -5.4707
-8 | -0.435 | 0.07093 | -0.0404 | -6.1328
-7.5 | -0.4357 | 0.06066 | -0.0501 | -7.1827
-7 | -0.4389 | 0.04815 | -0.0661 | -9.1153
-6.5 | -0.431 | 0.03807 | -0.0713 | -11.3213
-6 | -0.413 | 0.02833 | -0.0725 | -14.5782
-5.5 | -0.3906 | 0.01795 | -0.0704 | -21.7604
-5 | -0.3603 | 0.0087 | -0.0661 | -41.4138
-4 | -0.2303 | 0.00582 | -0.0616 | -39.5704
-3.5 | -0.16 | 0.00551 | -0.0607 | -29.0381
-3 | -0.0897 | 0.00531 | -0.0603 | -16.8927
-2.5 | -0.0204 | 0.00513 | -0.0601 | -3.9766
-2 | 0.0485 | 0.00499 | -0.0601 | 9.7194
-1.5 | 0.1172 | 0.00486 | -0.0603 | 24.1152
-1 | 0.1853 | 0.00478 | -0.0606 | 38.7657
-0.5 | 0.2527 | 0.00469 | -0.0609 | 53.8806
1 | 0.4464 | 0.00393 | -0.0609 | 113.5878
1.5 | 0.5105 | 0.0041 | -0.0607 | 124.5122
2 | 0.5737 | 0.00449 | -0.0604 | 127.7728
2.5 | 0.6364 | 0.00487 | -0.0599 | 130.6776
3 | 0.6978 | 0.00529 | -0.0591 | 131.9093
3.5 | 0.7604 | 0.00569 | -0.0583 | 133.638
4 | 0.8253 | 0.00604 | -0.0576 | 136.6391
4.5 | 0.8902 | 0.00643 | -0.0568 | 138.4448
5 | 0.9554 | 0.00682 | -0.0556 | 140.088
5.5 | 1.02 | 0.00724 | -0.054 | 140.884
6 | 1.0845 | 0.0076 | -0.052 | 142.6974
6.5 | 1.1521 | 0.00806 | -0.0501 | 142.9404
7 | 1.2271 | 0.00859 | -0.0492 | 142.8522
7.5 | 1.2923 | 0.00925 | -0.046 | 139.7081

## 137. Re 18M Mach 0.00 (1)
BIGFOIL.COM POLAR EXPORT
GA 37A311
GA 37A311 |  |  |  | Cl Max: | 1.281 | at alpha= | 10.5 | deg
JavaFoil+Calcfoil stall+Eppler ext transition |  |  |  | L/D Max: | 125.783 | at alpha= | 8.5 | deg
Re: | 18000000 |  |  | Cd Min: | 0.00519 | at alpha= | 0 | deg
Mach: | 0 |  |  | Cl=0 at alpha= | -2.3305 | deg
|  |  |  | @ Cl=0.1, Cd= | 0.0057557
|  |  |  | @ Cl=0.4, Cd= | 0.0055722
|  |  |  | @ Cl=0.6, Cd= | 0.0061783
alpha (deg) | Cl | Cd | Cm | Cl/Cd
-15.5 | -0.436 | 0.09778 | -0.014 | -4.455
-15 | -0.45 | 0.09322 | -0.015 | -4.822
-14.5 | -0.463 | 0.08823 | -0.015 | -5.245
-14 | -0.475 | 0.0839 | -0.016 | -5.665
-13.5 | -0.487 | 0.07961 | -0.016 | -6.113
-13 | -0.497 | 0.07519 | -0.017 | -6.605
-12.5 | -0.551 | 0.03261 | -0.025 | -16.902
-12 | -0.512 | 0.06671 | -0.018 | -7.676
-11.5 | -0.516 | 0.06264 | -0.019 | -8.236
-11 | -0.521 | 0.05638 | -0.02 | -9.237
-10.5 | -0.624 | 0.00888 | -0.032 | -70.298
-10 | -0.617 | 0.00879 | -0.033 | -70.237
-9.5 | -0.606 | 0.00843 | -0.033 | -71.936
-9 | -0.59 | 0.00771 | -0.034 | -76.548
-8.5 | -0.57 | 0.00782 | -0.035 | -72.792
-8 | -0.544 | 0.0071 | -0.036 | -76.586
-7.5 | -0.514 | 0.0073 | -0.037 | -70.369
-7 | -0.479 | 0.00709 | -0.037 | -67.493
-6.5 | -0.439 | 0.00659 | -0.038 | -66.675
-6 | -0.396 | 0.00645 | -0.039 | -61.417
-5.5 | -0.35 | 0.00619 | -0.04 | -56.446
-5 | -0.3 | 0.00623 | -0.041 | -48.08
-4.5 | -0.247 | 0.00625 | -0.042 | -39.54
-4 | -0.193 | 0.0062 | -0.042 | -31.069
-3.5 | -0.136 | 0.00604 | -0.043 | -22.569
-3 | -0.079 | 0.00591 | -0.044 | -13.349
-2.5 | -0.02 | 0.00583 | -0.045 | -3.489
-2 | 0.039 | 0.00571 | -0.046 | 6.789
-1.5 | 0.098 | 0.00576 | -0.047 | 17.067
-1 | 0.158 | 0.00563 | -0.048 | 28.05
-0.5 | 0.218 | 0.00527 | -0.048 | 41.292
0 | 0.279 | 0.00519 | -0.049 | 53.768
0.5 | 0.339 | 0.00532 | -0.05 | 63.753
1 | 0.399 | 0.00557 | -0.051 | 71.651
1.5 | 0.459 | 0.0057 | -0.052 | 80.658
2 | 0.519 | 0.00583 | -0.053 | 89.049
2.5 | 0.578 | 0.00616 | -0.054 | 93.959
3 | 0.638 | 0.00621 | -0.054 | 102.694
3.5 | 0.697 | 0.00655 | -0.055 | 106.514
4 | 0.755 | 0.00685 | -0.056 | 110.312
4.5 | 0.813 | 0.00712 | -0.057 | 114.164
5 | 0.869 | 0.00807 | -0.058 | 107.674
5.5 | 0.924 | 0.00798 | -0.059 | 115.746
6 | 0.976 | 0.00824 | -0.06 | 118.455
6.5 | 1.027 | 0.00872 | -0.06 | 117.805
7 | 1.075 | 0.009 | -0.061 | 119.324
7.5 | 1.119 | 0.00938 | -0.062 | 119.32
8 | 1.161 | 0.00941 | -0.063 | 123.401
8.5 | 1.198 | 0.00953 | -0.064 | 125.783
9 | 1.232 | 0.01015 | -0.065 | 121.292
9.5 | 1.261 | 0.01042 | -0.065 | 121.033
10 | 1.275 | 0.011 | -0.066 | 115.838
10.5 | 1.281 | 0.0115 | -0.067 | 111.447
11 | 1.28 | 0.0118 | -0.068 | 108.52
11.5 | 1.271 | 0.01286 | -0.068 | 98.844
12 | 1.256 | 0.01358 | -0.069 | 92.471
12.5 | 1.233 | 0.01464 | -0.07 | 84.23
13 | 1.205 | 0.01541 | -0.071 | 78.227
13.5 | 1.148 | 0.01735 | -0.07 | 66.154
14 | 1.099 | 0.01972 | -0.07 | 55.738
14.5 | 1.047 | 0.02296 | -0.07 | 45.602
15 | 0.994 | 0.02691 | -0.069 | 36.954
15.5 | 0.932 | 0.03528 | -0.068 | 26.418

## 138. Re 18M Mach 0.00 (2)
BIGFOIL.COM POLAR EXPORT
GA 37A311
GA 37A311 |  |  |  | Cl Max: | 1.9342 | at alpha= | 20 | deg
XFOIL ncrit=9 |  |  |  | L/D Max: | 148.314 | at alpha= | 8 | deg
Re: | 18000000 |  |  | Cd Min: | 0.04267 | at alpha= | 20 | deg
Mach: | 0 |  |  | Cl=0 at alpha= | -2.347 | deg
|  |  |  | @ Cl=0.1, Cd= | 0.0047365
|  |  |  | @ Cl=0.4, Cd= | 0.0043247
|  |  |  | @ Cl=0.6, Cd= | 0.0051627
alpha (deg) | Cl | Cd | Cm | Cl/Cd
-20 | -1.6765 | 0.03157 | -0.066 | -53.1042
-19.5 | -1.6741 | 0.02768 | -0.0654 | -60.4805
-19 | -1.6666 | 0.02498 | -0.0627 | -66.7174
-18.5 | -1.6528 | 0.02311 | -0.0588 | -71.5188
-18 | -1.6217 | 0.02163 | -0.0568 | -74.9746
-17.5 | -1.5856 | 0.0203 | -0.0552 | -78.1084
-17 | -1.5468 | 0.01905 | -0.0538 | -81.1969
-16.5 | -1.5059 | 0.01783 | -0.0526 | -84.4588
-16 | -1.4629 | 0.0167 | -0.0516 | -87.5988
-15.5 | -1.4138 | 0.01565 | -0.0516 | -90.3387
-15 | -1.3716 | 0.01482 | -0.0499 | -92.5506
-14.5 | -1.3247 | 0.01402 | -0.0491 | -94.4864
-14 | -1.2762 | 0.01326 | -0.0486 | -96.2443
-13.5 | -1.2266 | 0.01253 | -0.0481 | -97.8931
-13 | -1.1761 | 0.01182 | -0.0478 | -99.5008
-12.5 | -1.1247 | 0.01117 | -0.0475 | -100.6893
-12 | -1.0728 | 0.01055 | -0.0472 | -101.6872
-11.5 | -1.0202 | 0.00997 | -0.0471 | -102.327
-11 | -0.9671 | 0.00944 | -0.0469 | -102.447
-10 | -0.8609 | 0.00822 | -0.0466 | -104.7324
-9.5 | -0.8064 | 0.0078 | -0.0466 | -103.3846
-9 | -0.7512 | 0.00749 | -0.0468 | -100.2937
-8.5 | -0.6957 | 0.00722 | -0.0469 | -96.3573
-8 | -0.6399 | 0.00698 | -0.0471 | -91.6762
-7.5 | -0.5841 | 0.00673 | -0.0473 | -86.7905
-7 | -0.528 | 0.00649 | -0.0475 | -81.3559
-6.5 | -0.4718 | 0.00626 | -0.0478 | -75.3674
-6 | -0.4155 | 0.00604 | -0.048 | -68.7914
-5 | -0.3026 | 0.00559 | -0.0485 | -54.1324
-4.5 | -0.2459 | 0.00538 | -0.0488 | -45.7063
-4 | -0.1889 | 0.00526 | -0.0491 | -35.9125
-3.5 | -0.1317 | 0.00513 | -0.0495 | -25.6725
-3 | -0.0747 | 0.00499 | -0.0498 | -14.9699
-2 | 0.0397 | 0.0048 | -0.0506 | 8.2708
-1.5 | 0.0967 | 0.00474 | -0.051 | 20.4008
-1 | 0.1537 | 0.00468 | -0.0514 | 32.8419
-0.5 | 0.2102 | 0.00463 | -0.0517 | 45.3996
0.5 | 0.3214 | 0.00441 | -0.0521 | 72.8798
1 | 0.3738 | 0.00431 | -0.0518 | 86.7285
1.5 | 0.4272 | 0.00434 | -0.0517 | 98.4332
2 | 0.482 | 0.00459 | -0.0519 | 105.0109
2.5 | 0.5365 | 0.00483 | -0.0519 | 111.0766
3 | 0.59 | 0.00512 | -0.0519 | 115.2344
3.5 | 0.6438 | 0.00535 | -0.0519 | 120.3364
4 | 0.6979 | 0.00551 | -0.0519 | 126.6606
4.5 | 0.7523 | 0.00572 | -0.0519 | 131.521
5 | 0.8065 | 0.00598 | -0.052 | 134.8662
5.5 | 0.8608 | 0.0062 | -0.0521 | 138.8387
6 | 0.9139 | 0.00647 | -0.0519 | 141.2519
6.5 | 0.9665 | 0.00674 | -0.0516 | 143.3976
7 | 1.0181 | 0.00701 | -0.0511 | 145.2354
8 | 1.1346 | 0.00765 | -0.0534 | 148.3137
8.5 | 1.1872 | 0.00805 | -0.0533 | 147.4783
9 | 1.2387 | 0.00843 | -0.0531 | 146.9395
9.5 | 1.2902 | 0.00882 | -0.0528 | 146.2812
10 | 1.3405 | 0.0093 | -0.0524 | 144.1398
10.5 | 1.3904 | 0.00979 | -0.052 | 142.0225
11 | 1.4396 | 0.0103 | -0.0515 | 139.767
11.5 | 1.4871 | 0.01092 | -0.0508 | 136.1813
12 | 1.5339 | 0.01154 | -0.05 | 132.9203
12.5 | 1.5802 | 0.01214 | -0.0492 | 130.1647
13 | 1.6247 | 0.01282 | -0.0481 | 126.7317
13.5 | 1.6661 | 0.01363 | -0.0465 | 122.2377
14 | 1.7032 | 0.01457 | -0.0444 | 116.8977
14.5 | 1.7322 | 0.0156 | -0.0408 | 111.0385
15 | 1.7612 | 0.01667 | -0.0377 | 105.6509
15.5 | 1.7889 | 0.01794 | -0.0348 | 99.7157
16 | 1.815 | 0.01943 | -0.0322 | 93.4122
16.5 | 1.8391 | 0.02118 | -0.0298 | 86.8319
17 | 1.8612 | 0.0232 | -0.0276 | 80.2241
17.5 | 1.881 | 0.02553 | -0.0256 | 73.678
18 | 1.8982 | 0.02815 | -0.0237 | 67.4316
18.5 | 1.9122 | 0.03112 | -0.0219 | 61.446
19 | 1.9227 | 0.03451 | -0.0203 | 55.7143
19.5 | 1.9297 | 0.03833 | -0.0189 | 50.3444
20 | 1.9342 | 0.04267 | -0.018 | 45.3293

## 139. Re 18M Mach 0.10 (1)
BIGFOIL.COM POLAR EXPORT
GA 37A311
GA 37A311 |  |  |  | Cl Max: | 1.276 | at alpha= | 10.5 | deg
JavaFoil+Calcfoil stall+Eppler ext transition |  |  |  | L/D Max: | 124.73 | at alpha= | 8.5 | deg
Re: | 18000000 |  |  | Cd Min: | 0.00521 | at alpha= | 0 | deg
Mach: | 0.1 |  |  | Cl=0 at alpha= | -2.3305 | deg
|  |  |  | @ Cl=0.1, Cd= | 0.0056708
|  |  |  | @ Cl=0.4, Cd= | 0.0056165
|  |  |  | @ Cl=0.6, Cd= | 0.006188
alpha (deg) | Cl | Cd | Cm | Cl/Cd
-15.5 | -0.393 | 0.09888 | -0.014 | -3.976
-15 | -0.409 | 0.094 | -0.015 | -4.356
-14.5 | -0.425 | 0.08899 | -0.015 | -4.781
-14 | -0.441 | 0.08386 | -0.016 | -5.261
-13.5 | -0.456 | 0.0794 | -0.016 | -5.738
-13 | -0.468 | 0.07533 | -0.017 | -6.218
-12.5 | -0.519 | 0.03593 | -0.024 | -14.445
-12 | -0.489 | 0.06735 | -0.018 | -7.267
-11.5 | -0.496 | 0.06315 | -0.019 | -7.861
-11 | -0.501 | 0.05987 | -0.019 | -8.361
-10.5 | -0.608 | 0.00899 | -0.032 | -67.571
-10 | -0.604 | 0.00882 | -0.033 | -68.525
-9.5 | -0.596 | 0.0081 | -0.034 | -73.569
-9 | -0.583 | 0.00777 | -0.034 | -74.946
-8.5 | -0.564 | 0.00748 | -0.035 | -75.414
-8 | -0.54 | 0.00715 | -0.036 | -75.589
-7.5 | -0.512 | 0.00735 | -0.037 | -69.597
-7 | -0.478 | 0.00714 | -0.038 | -66.873
-6.5 | -0.439 | 0.00664 | -0.038 | -66.135
-6 | -0.397 | 0.00639 | -0.039 | -62.091
-5.5 | -0.35 | 0.00627 | -0.04 | -55.886
-5 | -0.301 | 0.00629 | -0.041 | -47.786
-4.5 | -0.248 | 0.00631 | -0.042 | -39.349
-4 | -0.193 | 0.00622 | -0.043 | -31.109
-3.5 | -0.137 | 0.00607 | -0.044 | -22.554
-3 | -0.079 | 0.00599 | -0.044 | -13.223
-2.5 | -0.02 | 0.00586 | -0.045 | -3.488
-2 | 0.039 | 0.00574 | -0.046 | 6.788
-1.5 | 0.099 | 0.00567 | -0.047 | 17.419
-1 | 0.159 | 0.00572 | -0.048 | 27.741
-0.5 | 0.219 | 0.00527 | -0.049 | 41.552
0 | 0.281 | 0.00521 | -0.05 | 53.867
0.5 | 0.341 | 0.00541 | -0.05 | 63.062
1 | 0.401 | 0.00562 | -0.051 | 71.449
1.5 | 0.462 | 0.00563 | -0.052 | 82.013
2 | 0.522 | 0.00582 | -0.053 | 89.656
2.5 | 0.581 | 0.00615 | -0.054 | 94.587
3 | 0.641 | 0.00627 | -0.055 | 102.326
3.5 | 0.701 | 0.00675 | -0.056 | 103.79
4 | 0.759 | 0.00692 | -0.056 | 109.68
4.5 | 0.817 | 0.00719 | -0.057 | 113.601
5 | 0.873 | 0.00811 | -0.058 | 107.736
5.5 | 0.928 | 0.00805 | -0.059 | 115.284
6 | 0.981 | 0.00831 | -0.06 | 117.996
6.5 | 1.031 | 0.00878 | -0.061 | 117.422
7 | 1.079 | 0.0091 | -0.062 | 118.548
7.5 | 1.123 | 0.00915 | -0.062 | 122.77
8 | 1.164 | 0.00942 | -0.063 | 123.504
8.5 | 1.201 | 0.00963 | -0.064 | 124.73
9 | 1.233 | 0.01025 | -0.065 | 120.263
9.5 | 1.261 | 0.01054 | -0.066 | 119.572
10 | 1.272 | 0.01115 | -0.066 | 114.152
10.5 | 1.276 | 0.01167 | -0.067 | 109.313
11 | 1.271 | 0.01196 | -0.068 | 106.31
11.5 | 1.258 | 0.01306 | -0.069 | 96.348
12 | 1.237 | 0.01392 | -0.07 | 88.885
12.5 | 1.21 | 0.01478 | -0.07 | 81.847
13 | 1.176 | 0.01593 | -0.071 | 73.81
13.5 | 1.108 | 0.0183 | -0.07 | 60.517
14 | 1.053 | 0.02098 | -0.07 | 50.209
14.5 | 0.993 | 0.02544 | -0.069 | 39.012
15 | 0.935 | 0.0301 | -0.069 | 31.061
15.5 | 0.858 | 0.04463 | -0.066 | 19.231

## 140. Re 18M Mach 0.10 (2)
BIGFOIL.COM POLAR EXPORT
GA 37A311
GA 37A311 |  |  |  | Cl Max: | 1.9192 | at alpha= | 20 | deg
XFOIL ncrit=9 |  |  |  | L/D Max: | 148.132 | at alpha= | 8 | deg
Re: | 18000000 |  |  | Cd Min: | 0.04723 | at alpha= | 20 | deg
Mach: | 0.1 |  |  | Cl=0 at alpha= | -2.3467 | deg
|  |  |  | @ Cl=0.1, Cd= | 0.0047468
|  |  |  | @ Cl=0.4, Cd= | 0.0043178
|  |  |  | @ Cl=0.6, Cd= | 0.0051568
alpha (deg) | Cl | Cd | Cm | Cl/Cd
-19.5 | -1.5387 | 0.0471 | -0.061 | -32.6688
-19 | -1.5665 | 0.03686 | -0.0681 | -42.4986
-18.5 | -1.5779 | 0.03069 | -0.0699 | -51.4141
-18 | -1.5771 | 0.02709 | -0.0678 | -58.2171
-17.5 | -1.5687 | 0.02467 | -0.0635 | -63.5874
-17 | -1.541 | 0.02261 | -0.061 | -68.1557
-16.5 | -1.5064 | 0.02082 | -0.059 | -72.3535
-16 | -1.4675 | 0.01922 | -0.0572 | -76.3528
-15.5 | -1.4226 | 0.01779 | -0.0563 | -79.9663
-15 | -1.3809 | 0.0166 | -0.0544 | -83.1867
-14.5 | -1.3351 | 0.01551 | -0.0531 | -86.0799
-14 | -1.2871 | 0.01451 | -0.0522 | -88.7043
-13.5 | -1.2376 | 0.01357 | -0.0513 | -91.2012
-13 | -1.1871 | 0.01268 | -0.0506 | -93.6199
-12.5 | -1.1354 | 0.01187 | -0.05 | -95.6529
-12 | -1.0831 | 0.01111 | -0.0495 | -97.4887
-11.5 | -1.0301 | 0.01041 | -0.0491 | -98.9529
-11 | -0.9763 | 0.00979 | -0.0487 | -99.7242
-10 | -0.8676 | 0.00868 | -0.0482 | -99.9539
-9.5 | -0.8138 | 0.00797 | -0.0478 | -102.1079
-9 | -0.7581 | 0.00759 | -0.0478 | -99.8814
-8.5 | -0.7019 | 0.00729 | -0.0478 | -96.2826
-8 | -0.6454 | 0.00703 | -0.0479 | -91.8065
-7.5 | -0.589 | 0.00678 | -0.048 | -86.8732
-7 | -0.5322 | 0.00653 | -0.0482 | -81.5008
-6.5 | -0.4754 | 0.0063 | -0.0483 | -75.4603
-6 | -0.4186 | 0.00607 | -0.0485 | -68.9621
-5.5 | -0.3615 | 0.00585 | -0.0487 | -61.7949
-5 | -0.3047 | 0.00562 | -0.0489 | -54.2171
-4.5 | -0.2476 | 0.00539 | -0.0491 | -45.9369
-4 | -0.1902 | 0.00527 | -0.0495 | -36.0911
-3 | -0.0752 | 0.005 | -0.0502 | -15.04
-2 | 0.0399 | 0.0048 | -0.0509 | 8.3125
-1.5 | 0.0974 | 0.00475 | -0.0513 | 20.5053
-1 | 0.1547 | 0.00468 | -0.0517 | 33.0556
-0.5 | 0.2116 | 0.00462 | -0.052 | 45.8009
0 | 0.2678 | 0.00452 | -0.0522 | 59.2478
0.5 | 0.3234 | 0.0044 | -0.0524 | 73.5
1 | 0.3761 | 0.0043 | -0.0521 | 87.4651
1.5 | 0.4297 | 0.00434 | -0.052 | 99.0092
2 | 0.4849 | 0.00459 | -0.0521 | 105.6427
2.5 | 0.5396 | 0.00483 | -0.0522 | 111.7184
3 | 0.5934 | 0.00513 | -0.0521 | 115.6725
3.5 | 0.6476 | 0.00535 | -0.0521 | 121.0467
4 | 0.702 | 0.00552 | -0.0521 | 127.1739
4.5 | 0.7568 | 0.00574 | -0.0521 | 131.8467
5 | 0.8113 | 0.006 | -0.0522 | 135.2167
5.5 | 0.866 | 0.00622 | -0.0522 | 139.2283
6 | 0.9194 | 0.00651 | -0.052 | 141.2289
6.5 | 0.9725 | 0.00677 | -0.0517 | 143.6484
7 | 1.0246 | 0.00705 | -0.0511 | 145.3333
7.5 | 1.0832 | 0.00737 | -0.0522 | 146.9742
8 | 1.1421 | 0.00771 | -0.0533 | 148.1323
8.5 | 1.1948 | 0.00812 | -0.0531 | 147.1429
9 | 1.2469 | 0.0085 | -0.0528 | 146.6941
9.5 | 1.2989 | 0.0089 | -0.0524 | 145.9438
10 | 1.3494 | 0.00942 | -0.0519 | 143.2484
10.5 | 1.4 | 0.00991 | -0.0514 | 141.2714
11 | 1.4492 | 0.01048 | -0.0507 | 138.2824
11.5 | 1.497 | 0.01112 | -0.0498 | 134.6223
12 | 1.5446 | 0.01173 | -0.0489 | 131.6795
12.5 | 1.5909 | 0.01238 | -0.0478 | 128.5057
13 | 1.6345 | 0.01316 | -0.0463 | 124.2021
13.5 | 1.6746 | 0.01408 | -0.0444 | 118.9347
14 | 1.7076 | 0.01508 | -0.0411 | 113.2361
15.5 | 1.7933 | 0.01881 | -0.0316 | 95.3376
16 | 1.8188 | 0.02052 | -0.029 | 88.6355
16.5 | 1.8422 | 0.02251 | -0.0265 | 81.8392
17 | 1.8633 | 0.02481 | -0.0243 | 75.1028
17.5 | 1.8809 | 0.02747 | -0.0222 | 68.4711
18 | 1.8957 | 0.03048 | -0.0203 | 62.1949
18.5 | 1.907 | 0.03388 | -0.0185 | 56.2869
19 | 1.9143 | 0.03777 | -0.0169 | 50.6831
19.5 | 1.9189 | 0.04219 | -0.0158 | 45.4823
20 | 1.9192 | 0.04723 | -0.0151 | 40.6352

## 141. Re 18M Mach 0.25 (1)
BIGFOIL.COM POLAR EXPORT
GA 37A311
GA 37A311 |  |  |  | Cl Max: | 1.25 | at alpha= | 9.5 | deg
JavaFoil+Calcfoil stall+Eppler ext transition |  |  |  | L/D Max: | 120.801 | at alpha= | 6.5 | deg
Re: | 18000000 |  |  | Cd Min: | 0.00524 | at alpha= | -0.5 | deg
Mach: | 0.25 |  |  | Cl=0 at alpha= | -2.3279 | deg
|  |  |  | @ Cl=0.1, Cd= | 0.0057407
|  |  |  | @ Cl=0.4, Cd= | 0.0055555
|  |  |  | @ Cl=0.6, Cd= | 0.09262
alpha (deg) | Cl | Cd | Cm | Cl/Cd
-13.5 | -0.116 | 0.08335 | -0.016 | -1.395
-13 | -0.19 | 0.07867 | -0.017 | -2.411
-12.5 | -0.242 | 0.0687 | -0.019 | -3.529
-12 | -0.288 | 0.06171 | -0.02 | -4.669
-11.5 | -0.323 | 0.06373 | -0.019 | -5.061
-11 | -0.356 | 0.05975 | -0.02 | -5.955
-10.5 | -0.389 | 0.0501 | -0.023 | -7.757
-10 | -0.458 | 0.01625 | -0.031 | -28.203
-9.5 | -0.506 | 0.00905 | -0.034 | -55.966
-9 | -0.515 | 0.00816 | -0.035 | -63.172
-8.5 | -0.516 | 0.00774 | -0.036 | -66.699
-8 | -0.508 | 0.00736 | -0.037 | -68.984
-7.5 | -0.491 | 0.00756 | -0.038 | -64.997
-7 | -0.467 | 0.00728 | -0.039 | -64.095
-6.5 | -0.435 | 0.00673 | -0.04 | -64.642
-6 | -0.397 | 0.00658 | -0.04 | -60.369
-5.5 | -0.353 | 0.00634 | -0.041 | -55.749
-5 | -0.305 | 0.00636 | -0.042 | -47.973
-4.5 | -0.253 | 0.0064 | -0.043 | -39.537
-4 | -0.198 | 0.00623 | -0.044 | -31.711
-3.5 | -0.14 | 0.00614 | -0.045 | -22.866
-3 | -0.081 | 0.00598 | -0.046 | -13.572
-2.5 | -0.021 | 0.00589 | -0.046 | -3.56
-2 | 0.04 | 0.00578 | -0.047 | 6.92
-1.5 | 0.101 | 0.00574 | -0.048 | 17.659
-1 | 0.163 | 0.00574 | -0.049 | 28.418
-0.5 | 0.225 | 0.00524 | -0.05 | 42.871
0 | 0.288 | 0.00525 | -0.051 | 54.969
0.5 | 0.35 | 0.00537 | -0.052 | 65.243
1 | 0.412 | 0.0056 | -0.053 | 73.682
1.5 | 0.474 | 0.00569 | -0.054 | 83.335
2 | 0.536 | 0.00594 | -0.054 | 90.246
2.5 | 0.597 | 0.00604 | -0.055 | 98.953
3 | 0.659 | 0.00652 | -0.056 | 101.077
3.5 | 0.72 | 0.00704 | -0.057 | 102.308
4 | 0.78 | 0.00704 | -0.058 | 110.775
4.5 | 0.839 | 0.00759 | -0.059 | 110.581
5 | 0.896 | 0.00831 | -0.06 | 107.884
5.5 | 0.951 | 0.00817 | -0.061 | 116.466
6 | 1.004 | 0.00853 | -0.061 | 117.741
6.5 | 1.054 | 0.00873 | -0.062 | 120.801
7 | 1.1 | 0.00942 | -0.063 | 116.798
7.5 | 1.142 | 0.00979 | -0.064 | 116.567
8 | 1.178 | 0.01023 | -0.065 | 115.168
8.5 | 1.209 | 0.0101 | -0.066 | 119.769
9 | 1.233 | 0.01059 | -0.067 | 116.486
9.5 | 1.25 | 0.01114 | -0.068 | 112.223
10 | 1.243 | 0.01185 | -0.068 | 104.908
10.5 | 1.222 | 0.0125 | -0.069 | 97.806
11 | 1.188 | 0.01303 | -0.07 | 91.116
11.5 | 1.139 | 0.01466 | -0.071 | 77.642
12 | 1.076 | 0.0161 | -0.071 | 66.815
12.5 | 0.967 | 0.0194 | -0.07 | 49.864
13 | 0.864 | 0.025 | -0.068 | 34.545
13.5 | 0.73 | 0.04528 | -0.063 | 16.118
14 | 0.589 | 0.0872 | -0.048 | 6.754
14.5 | 0.498 | 0.09262 | -0.048 | 5.378

## 142. Re 18M Mach 0.25 (2)
BIGFOIL.COM POLAR EXPORT
GA 37A311
GA 37A311 |  |  |  | Cl Max: | 1.8086 | at alpha= | 16.5 | deg
XFOIL ncrit=9 |  |  |  | L/D Max: | 147.402 | at alpha= | 7.5 | deg
Re: | 18000000 |  |  | Cd Min: | 0.17004 | at alpha= | -15.5 | deg
Mach: | 0.25 |  |  | Cl=0 at alpha= | -2.3487 | deg
|  |  |  | @ Cl=0.1, Cd= | 0.0047509
|  |  |  | @ Cl=0.4, Cd= | 0.0042632
|  |  |  | @ Cl=0.6, Cd= | 0.0051006
alpha (deg) | Cl | Cd | Cm | Cl/Cd
-15.5 | -0.6211 | 0.17004 | 0.0157 | -3.6527
-15 | -0.6092 | 0.16364 | 0.013 | -3.7228
-14.5 | -0.597 | 0.15674 | 0.0096 | -3.8089
-14 | -0.5853 | 0.14961 | 0.0062 | -3.9122
-13.5 | -0.5745 | 0.14246 | 0.003 | -4.0327
-13 | -0.5644 | 0.13531 | -0.0003 | -4.1712
-12.5 | -0.556 | 0.12777 | -0.0036 | -4.3516
-12 | -0.549 | 0.12 | -0.0071 | -4.575
-11.5 | -0.5433 | 0.11208 | -0.0108 | -4.8474
-10.5 | -0.9503 | 0.0148 | -0.0601 | -64.2095
-10 | -0.9063 | 0.01147 | -0.0577 | -79.0148
-9.5 | -0.8528 | 0.00975 | -0.056 | -87.4667
-9 | -0.7961 | 0.0086 | -0.0546 | -92.5698
-8.5 | -0.737 | 0.00791 | -0.0536 | -93.1732
-8 | -0.6768 | 0.00747 | -0.0529 | -90.6024
-7.5 | -0.6165 | 0.00711 | -0.0524 | -86.7089
-7 | -0.5562 | 0.00682 | -0.052 | -81.5543
-6.5 | -0.4959 | 0.00654 | -0.0518 | -75.8257
-6 | -0.436 | 0.00628 | -0.0516 | -69.4268
-5.5 | -0.3762 | 0.00601 | -0.0515 | -62.5957
-5 | -0.3166 | 0.00575 | -0.0514 | -55.0609
-4.5 | -0.2571 | 0.00548 | -0.0513 | -46.9161
-4 | -0.1974 | 0.00531 | -0.0515 | -37.1751
-3.5 | -0.1374 | 0.00517 | -0.0517 | -26.5764
-2.5 | -0.018 | 0.0049 | -0.0523 | -3.6735
-2 | 0.0415 | 0.00481 | -0.0526 | 8.6279
-1.5 | 0.1009 | 0.00475 | -0.053 | 21.2421
-1 | 0.1602 | 0.00469 | -0.0533 | 34.1578
-0.5 | 0.2191 | 0.00461 | -0.0536 | 47.5271
0 | 0.277 | 0.00453 | -0.0538 | 61.1479
0.5 | 0.3344 | 0.00439 | -0.054 | 76.1731
1 | 0.3887 | 0.00423 | -0.0537 | 91.8913
2 | 0.501 | 0.00456 | -0.0537 | 109.8684
2.5 | 0.5574 | 0.00483 | -0.0537 | 115.4037
3 | 0.6125 | 0.00518 | -0.0535 | 118.2432
3.5 | 0.6683 | 0.0054 | -0.0533 | 123.7593
4 | 0.7247 | 0.00559 | -0.0532 | 129.6422
4.5 | 0.7815 | 0.00583 | -0.0532 | 134.048
5 | 0.8381 | 0.00612 | -0.0531 | 136.9444
5.5 | 0.8946 | 0.00639 | -0.0529 | 140
6 | 0.9503 | 0.00668 | -0.0524 | 142.2605
6.5 | 1.0056 | 0.00695 | -0.0519 | 144.6906
7 | 1.0605 | 0.00727 | -0.0511 | 145.8735
7.5 | 1.1232 | 0.00762 | -0.0521 | 147.4016
8 | 1.1829 | 0.00805 | -0.0525 | 146.9441
8.5 | 1.2377 | 0.00848 | -0.0516 | 145.9552
9 | 1.2927 | 0.00891 | -0.0508 | 145.0842
9.5 | 1.3462 | 0.00948 | -0.0497 | 142.0042
10 | 1.3998 | 0.01004 | -0.0485 | 139.4223
10.5 | 1.4513 | 0.01074 | -0.047 | 135.1304
11 | 1.5028 | 0.01142 | -0.0454 | 131.5937
11.5 | 1.5526 | 0.01217 | -0.0435 | 127.576
12 | 1.5991 | 0.01309 | -0.0411 | 122.162
12.5 | 1.641 | 0.01411 | -0.0379 | 116.3005
13 | 1.6737 | 0.0153 | -0.0333 | 109.3922
13.5 | 1.7028 | 0.01683 | -0.0287 | 101.1765
14 | 1.7315 | 0.01859 | -0.0248 | 93.1415
14.5 | 1.7582 | 0.02069 | -0.0212 | 84.9783
15 | 1.7808 | 0.02328 | -0.0177 | 76.4948
15.5 | 1.7973 | 0.02652 | -0.0145 | 67.7715
16 | 1.8075 | 0.03044 | -0.0115 | 59.3791
16.5 | 1.8086 | 0.03526 | -0.0087 | 51.2933
17 | 1.8006 | 0.04116 | -0.0065 | 43.7464
17.5 | 1.7845 | 0.04837 | -0.0053 | 36.8927
18 | 1.7608 | 0.05699 | -0.0055 | 30.8966
18.5 | 1.7313 | 0.06689 | -0.007 | 25.8828
19 | 1.6948 | 0.07831 | -0.01 | 21.6422
19.5 | 1.6553 | 0.09091 | -0.0145 | 18.2081
20 | 1.6107 | 0.10486 | -0.0205 | 15.3605

## 143. Re 18M Mach 0.50 (1)
BIGFOIL.COM POLAR EXPORT
GA 37A311
GA 37A311 |  |  |  | Cl Max: | 1.238 | at alpha= | 20 | deg
JavaFoil+Calcfoil stall+Eppler ext transition |  |  |  | L/D Max: | 115.003 | at alpha= | 4.5 | deg
Re: | 18000000 |  |  | Cd Min: | 0.00533 | at alpha= | 0 | deg
Mach: | 0.5 |  |  | Cl=0 at alpha= | -2.3309 | deg
|  |  |  | @ Cl=0.1, Cd= | 0.0059172
|  |  |  | @ Cl=0.4, Cd= | 0.0055413
|  |  |  | @ Cl=0.6, Cd= | 0.00614
alpha (deg) | Cl | Cd | Cm | Cl/Cd
-20 | -0.96 | 0.17618 | -0.012 | -5.451
-19.5 | -0.934 | 0.17512 | -0.013 | -5.336
-19 | -0.911 | 0.14798 | -0.014 | -6.157
-18.5 | -0.886 | 0.13628 | -0.014 | -6.505
-18 | -0.86 | 0.12954 | -0.015 | -6.638
-17.5 | -0.832 | 0.12538 | -0.015 | -6.635
-17 | -0.804 | 0.12279 | -0.015 | -6.548
-16.5 | -0.776 | 0.12017 | -0.015 | -6.459
-16 | -0.749 | 0.11447 | -0.016 | -6.541
-15.5 | -0.722 | 0.10576 | -0.016 | -6.831
-15 | -0.694 | 0.10292 | -0.016 | -6.745
-14.5 | -0.667 | 0.09924 | -0.016 | -6.723
-14 | -0.64 | 0.09545 | -0.017 | -6.709
-13.5 | -0.613 | 0.09215 | -0.017 | -6.657
-13 | -0.587 | 0.08948 | -0.018 | -6.558
-12.5 | -0.56 | 0.08243 | -0.018 | -6.794
-12 | -0.533 | 0.07699 | -0.019 | -6.925
-11.5 | -0.508 | 0.07004 | -0.02 | -7.246
-11 | -0.482 | 0.06339 | -0.022 | -7.607
-10.5 | -0.48 | 0.03925 | -0.029 | -12.217
-10 | -0.518 | 0.01067 | -0.037 | -48.592
-9.5 | -0.486 | 0.00942 | -0.038 | -51.562
-9 | -0.367 | 0.05916 | -0.019 | -6.211
-8.5 | -0.342 | 0.05167 | -0.022 | -6.615
-8 | -0.385 | 0.00864 | -0.041 | -44.542
-7.5 | -0.352 | 0.0078 | -0.042 | -45.085
-7 | -0.318 | 0.00732 | -0.043 | -43.451
-6.5 | -0.284 | 0.00742 | -0.044 | -38.277
-6 | -0.25 | 0.0072 | -0.045 | -34.775
-5.5 | -0.216 | 0.00724 | -0.046 | -29.887
-5 | -0.262 | 0.00666 | -0.047 | -39.351
-4.5 | -0.256 | 0.00643 | -0.048 | -39.826
-4 | -0.21 | 0.00668 | -0.049 | -31.516
-3.5 | -0.153 | 0.00641 | -0.05 | -23.87
-3 | -0.09 | 0.00626 | -0.051 | -14.326
-2.5 | -0.023 | 0.00613 | -0.052 | -3.799
-2 | 0.045 | 0.00599 | -0.053 | 7.44
-1.5 | 0.113 | 0.0059 | -0.054 | 19.187
-1 | 0.182 | 0.00591 | -0.055 | 30.839
-0.5 | 0.251 | 0.0054 | -0.056 | 46.546
0 | 0.322 | 0.00533 | -0.057 | 60.503
0.5 | 0.392 | 0.00551 | -0.058 | 71.053
1 | 0.461 | 0.00578 | -0.059 | 79.837
1.5 | 0.53 | 0.00596 | -0.06 | 89.026
2 | 0.6 | 0.00614 | -0.061 | 97.721
2.5 | 0.667 | 0.00644 | -0.062 | 103.608
3 | 0.736 | 0.00695 | -0.063 | 105.852
3.5 | 0.803 | 0.00765 | -0.064 | 104.979
4 | 0.869 | 0.00802 | -0.065 | 108.451
4.5 | 0.933 | 0.00811 | -0.066 | 115.003
5 | 0.993 | 0.00933 | -0.067 | 106.447
5.5 | 1.047 | 0.00984 | -0.068 | 106.463
6 | 1.093 | 0.00989 | -0.069 | 110.501
6.5 | 1.124 | 0.0104 | -0.07 | 108.113
7 | 1.131 | 0.01109 | -0.071 | 101.907
7.5 | 1.081 | 0.01198 | -0.072 | 90.182
8 | 0.712 | 0.01287 | -0.073 | 55.293
8.5 | 0.746 | 0.01344 | -0.074 | 55.497
9 | 0.78 | 0.01462 | -0.075 | 53.356
9.5 | 0.814 | 0.01473 | -0.075 | 55.271
10 | 0.83 | 0.01737 | -0.075 | 47.807
10.5 | 0.714 | 0.07104 | -0.041 | 10.044
11 | 0.875 | 0.02213 | -0.074 | 39.539
11.5 | 0.847 | 0.04157 | -0.068 | 20.374
12 | 0.824 | 0.06818 | -0.057 | 12.08
12.5 | 0.836 | 0.08195 | -0.052 | 10.207
13 | 0.853 | 0.09187 | -0.047 | 9.288
13.5 | 0.883 | 0.09496 | -0.049 | 9.298
14 | 0.915 | 0.09682 | -0.052 | 9.451
14.5 | 0.948 | 0.09875 | -0.055 | 9.603
15 | 0.981 | 0.10038 | -0.058 | 9.774
15.5 | 1.004 | 0.11232 | -0.057 | 8.936
16 | 1.029 | 0.1208 | -0.057 | 8.519
16.5 | 1.045 | 0.14962 | -0.052 | 6.986
17 | 1.073 | 0.15229 | -0.053 | 7.047
17.5 | 1.102 | 0.15395 | -0.055 | 7.16
18 | 1.131 | 0.15735 | -0.057 | 7.189
18.5 | 1.159 | 0.16586 | -0.058 | 6.99
19 | 1.19 | 0.16981 | -0.06 | 7.009
19.5 | 1.219 | 0.17637 | -0.061 | 6.911
20 | 1.238 | 0.20069 | -0.059 | 6.166

## 144. Re 18M Mach 0.50 (2)
BIGFOIL.COM POLAR EXPORT
GA 37A311
GA 37A311 |  |  |  | Cl Max: | 1.3969 | at alpha= | 8.5 | deg
XFOIL ncrit=9 |  |  |  | L/D Max: | 146.19 | at alpha= | 7 | deg
Re: | 18000000 |  |  | Cd Min: | 0.2733 | at alpha= | -20 | deg
Mach: | 0.5 |  |  | Cl=0 at alpha= | -2.3504 | deg
|  |  |  | @ Cl=0.1, Cd= | 0.0048147
|  |  |  | @ Cl=0.4, Cd= | 0.0042675
|  |  |  | @ Cl=0.6, Cd= | 0.0047342
alpha (deg) | Cl | Cd | Cm | Cl/Cd
-20 | -0.7878 | 0.2733 | 0.0654 | -2.8825
-19.5 | -0.7658 | 0.26425 | 0.0601 | -2.898
-19 | -0.7442 | 0.25494 | 0.0548 | -2.9191
-18 | -0.7013 | 0.23748 | 0.0446 | -2.9531
-17.5 | -0.679 | 0.22972 | 0.0397 | -2.9558
-17 | -0.6572 | 0.22191 | 0.035 | -2.9616
-16.5 | -0.6362 | 0.21383 | 0.0304 | -2.9753
-16 | -0.6194 | 0.20583 | 0.0269 | -3.0093
-15.5 | -0.5999 | 0.19727 | 0.0223 | -3.041
-15 | -0.5822 | 0.18809 | 0.0177 | -3.0953
-14.5 | -0.5643 | 0.17956 | 0.0134 | -3.1427
-14 | -0.5477 | 0.17126 | 0.0092 | -3.1981
-13.5 | -0.5296 | 0.16369 | 0.0054 | -3.2354
-13 | -0.5128 | 0.15595 | 0.0016 | -3.2882
-12.5 | -0.4985 | 0.14793 | -0.002 | -3.3698
-12 | -0.4866 | 0.13929 | -0.0058 | -3.4934
-11.5 | -0.4765 | 0.13077 | -0.0095 | -3.6438
-11 | -0.4691 | 0.12175 | -0.0134 | -3.853
-10.5 | -0.4629 | 0.11292 | -0.0172 | -4.0994
-10 | -0.4527 | 0.10524 | -0.0208 | -4.3016
-9.5 | -0.4425 | 0.09767 | -0.0244 | -4.5306
-9 | -0.4442 | 0.08786 | -0.0296 | -5.0558
-8.5 | -0.4417 | 0.07901 | -0.0349 | -5.5904
-8 | -0.4407 | 0.06988 | -0.0412 | -6.3065
-7.5 | -0.4419 | 0.05912 | -0.0523 | -7.4746
-6.5 | -0.436 | 0.03702 | -0.0717 | -11.7774
-6 | -0.4166 | 0.02756 | -0.0725 | -15.1161
-5.5 | -0.3945 | 0.01703 | -0.0702 | -23.165
-5 | -0.3631 | 0.00823 | -0.0659 | -44.1191
-4.5 | -0.3011 | 0.00625 | -0.063 | -48.176
-4 | -0.231 | 0.00569 | -0.0615 | -40.5975
-3.5 | -0.1604 | 0.0054 | -0.0607 | -29.7037
-2.5 | -0.0207 | 0.00505 | -0.0601 | -4.099
-2 | 0.0485 | 0.00489 | -0.0601 | 9.9182
-1.5 | 0.1169 | 0.00479 | -0.0603 | 24.405
-1 | 0.1852 | 0.0047 | -0.0606 | 39.4043
-0.5 | 0.2526 | 0.00463 | -0.0609 | 54.5572
0.5 | 0.384 | 0.00436 | -0.0611 | 88.0734
1 | 0.4463 | 0.004 | -0.0609 | 111.575
1.5 | 0.5094 | 0.00419 | -0.0606 | 121.5752
2 | 0.5728 | 0.00458 | -0.0603 | 125.0655
2.5 | 0.6363 | 0.00494 | -0.0599 | 128.8057
3 | 0.6983 | 0.00535 | -0.0592 | 130.5234
4 | 0.8264 | 0.00601 | -0.0578 | 137.5042
4.5 | 0.8919 | 0.00636 | -0.057 | 140.2358
5 | 0.9575 | 0.00675 | -0.0559 | 141.8519
5.5 | 1.0227 | 0.00718 | -0.0545 | 142.4373
6 | 1.0889 | 0.00752 | -0.0527 | 144.8005
6.5 | 1.1527 | 0.0079 | -0.0501 | 145.9114
7 | 1.228 | 0.0084 | -0.0492 | 146.1905
7.5 | 1.2959 | 0.00904 | -0.0464 | 143.3518
8 | 1.3606 | 0.00985 | -0.0423 | 138.132
8.5 | 1.3969 | 0.01203 | -0.0338 | 116.118
9 | 1.387 | 0.01616 | -0.0216 | 85.8292
9.5 | 1.3657 | 0.02226 | -0.0124 | 61.3522
10 | 1.3349 | 0.02981 | -0.0059 | 44.7803
10.5 | 1.2976 | 0.03857 | -0.0026 | 33.6427
11 | 1.2571 | 0.04846 | -0.0021 | 25.941
11.5 | 1.2172 | 0.05966 | -0.0044 | 20.4023
12 | 1.1792 | 0.07214 | -0.0093 | 16.346
12.5 | 1.1444 | 0.08568 | -0.0161 | 13.3567
13 | 1.1147 | 0.09998 | -0.024 | 11.1492
13.5 | 1.091 | 0.11424 | -0.0314 | 9.5501

## 145. Re 20M Mach 0.00 (1)
BIGFOIL.COM POLAR EXPORT
GA 37A311
GA 37A311 |  |  |  | Cl Max: | 1.281 | at alpha= | 10.5 | deg
JavaFoil+Calcfoil stall+Eppler ext transition |  |  |  | L/D Max: | 127.547 | at alpha= | 8.5 | deg
Re: | 20000000 |  |  | Cd Min: | 0.00526 | at alpha= | -0.5 | deg
Mach: | 0 |  |  | Cl=0 at alpha= | -2.3305 | deg
|  |  |  | @ Cl=0.1, Cd= | 0.005698
|  |  |  | @ Cl=0.4, Cd= | 0.0056507
|  |  |  | @ Cl=0.6, Cd= | 0.0062153
alpha (deg) | Cl | Cd | Cm | Cl/Cd
-15.5 | -0.436 | 0.09713 | -0.014 | -4.489
-15 | -0.45 | 0.09196 | -0.015 | -4.892
-14.5 | -0.463 | 0.08754 | -0.015 | -5.292
-14 | -0.476 | 0.08307 | -0.016 | -5.728
-13.5 | -0.487 | 0.07849 | -0.016 | -6.21
-13 | -0.498 | 0.0738 | -0.017 | -6.744
-12.5 | -0.573 | 0.02109 | -0.026 | -27.144
-12 | -0.513 | 0.06551 | -0.018 | -7.828
-11.5 | -0.517 | 0.06171 | -0.019 | -8.376
-11 | -0.523 | 0.05379 | -0.021 | -9.733
-10.5 | -0.624 | 0.00906 | -0.032 | -68.883
-10 | -0.617 | 0.00861 | -0.033 | -71.742
-9.5 | -0.606 | 0.00822 | -0.033 | -73.752
-9 | -0.59 | 0.00758 | -0.034 | -77.836
-8.5 | -0.57 | 0.0073 | -0.035 | -78.033
-8 | -0.544 | 0.00738 | -0.036 | -73.678
-7.5 | -0.514 | 0.00719 | -0.037 | -71.428
-7 | -0.479 | 0.00673 | -0.037 | -71.087
-6.5 | -0.44 | 0.00647 | -0.038 | -67.942
-6 | -0.396 | 0.00633 | -0.039 | -62.627
-5.5 | -0.35 | 0.00648 | -0.04 | -53.927
-5 | -0.3 | 0.0063 | -0.041 | -47.597
-4.5 | -0.247 | 0.00618 | -0.042 | -40.032
-4 | -0.193 | 0.00608 | -0.042 | -31.698
-3.5 | -0.136 | 0.00594 | -0.043 | -22.977
-3 | -0.079 | 0.0058 | -0.044 | -13.597
-2.5 | -0.02 | 0.00572 | -0.045 | -3.556
-2 | 0.039 | 0.0057 | -0.046 | 6.807
-1.5 | 0.098 | 0.0057 | -0.047 | 17.249
-1 | 0.158 | 0.00564 | -0.048 | 27.998
-0.5 | 0.218 | 0.00526 | -0.048 | 41.367
0 | 0.279 | 0.00532 | -0.049 | 52.444
0.5 | 0.339 | 0.00545 | -0.05 | 62.308
1 | 0.399 | 0.00565 | -0.051 | 70.665
1.5 | 0.459 | 0.00569 | -0.052 | 80.791
2 | 0.519 | 0.0059 | -0.053 | 87.972
2.5 | 0.578 | 0.00612 | -0.054 | 94.465
3 | 0.638 | 0.00638 | -0.054 | 100.071
3.5 | 0.697 | 0.0067 | -0.055 | 104.103
4 | 0.755 | 0.00681 | -0.056 | 110.965
4.5 | 0.813 | 0.00726 | -0.057 | 112.026
5 | 0.869 | 0.00791 | -0.058 | 109.895
5.5 | 0.924 | 0.00784 | -0.059 | 117.854
6 | 0.976 | 0.00809 | -0.06 | 120.718
6.5 | 1.027 | 0.00857 | -0.06 | 119.871
7 | 1.075 | 0.00892 | -0.061 | 120.428
7.5 | 1.119 | 0.00924 | -0.062 | 121.159
8 | 1.161 | 0.0093 | -0.063 | 124.756
8.5 | 1.198 | 0.00939 | -0.064 | 127.547
9 | 1.232 | 0.00981 | -0.065 | 125.58
9.5 | 1.261 | 0.01027 | -0.065 | 122.708
10 | 1.275 | 0.01072 | -0.066 | 118.909
10.5 | 1.281 | 0.01137 | -0.067 | 112.687
11 | 1.28 | 0.01185 | -0.068 | 108.035
11.5 | 1.271 | 0.01279 | -0.069 | 99.385
12 | 1.256 | 0.01342 | -0.069 | 93.589
12.5 | 1.233 | 0.01439 | -0.07 | 85.683
13 | 1.205 | 0.01532 | -0.071 | 78.67
13.5 | 1.172 | 0.01641 | -0.072 | 71.417
14 | 1.102 | 0.01908 | -0.07 | 57.753
14.5 | 1.05 | 0.02209 | -0.07 | 47.525
15 | 0.997 | 0.0258 | -0.07 | 38.655
15.5 | 0.932 | 0.03492 | -0.068 | 26.694

## 146. Re 20M Mach 0.00 (2)
BIGFOIL.COM POLAR EXPORT
GA 37A311
GA 37A311 |  |  |  | Cl Max: | 1.9496 | at alpha= | 20 | deg
XFOIL ncrit=9 |  |  |  | L/D Max: | 150.076 | at alpha= | 8.5 | deg
Re: | 20000000 |  |  | Cd Min: | 0.04109 | at alpha= | 20 | deg
Mach: | 0 |  |  | Cl=0 at alpha= | -2.345 | deg
|  |  |  | @ Cl=0.1, Cd= | 0.0046963
|  |  |  | @ Cl=0.4, Cd= | 0.0044402
|  |  |  | @ Cl=0.6, Cd= | 0.0051869
alpha (deg) | Cl | Cd | Cm | Cl/Cd
-20 | -1.71 | 0.02852 | -0.0661 | -59.9579
-19.5 | -1.7037 | 0.0255 | -0.0641 | -66.8118
-19 | -1.6931 | 0.02338 | -0.0605 | -72.4166
-18.5 | -1.6698 | 0.02174 | -0.0574 | -76.8077
-18 | -1.6355 | 0.02037 | -0.0556 | -80.2896
-17.5 | -1.5974 | 0.01914 | -0.0542 | -83.4587
-17 | -1.5566 | 0.018 | -0.0529 | -86.4778
-16.5 | -1.5142 | 0.01689 | -0.0518 | -89.6507
-16 | -1.4697 | 0.01585 | -0.051 | -92.7256
-15.5 | -1.4235 | 0.01499 | -0.0502 | -94.9633
-15 | -1.3776 | 0.0142 | -0.0493 | -97.0141
-14.5 | -1.3296 | 0.01344 | -0.0486 | -98.9286
-14 | -1.2804 | 0.01272 | -0.0481 | -100.6604
-13.5 | -1.2301 | 0.01204 | -0.0477 | -102.1678
-13 | -1.1791 | 0.01137 | -0.0474 | -103.7027
-12.5 | -1.1274 | 0.01077 | -0.0471 | -104.6797
-12 | -1.0751 | 0.01019 | -0.0469 | -105.5054
-11.5 | -1.0223 | 0.00965 | -0.0468 | -105.9378
-11 | -0.9689 | 0.00916 | -0.0467 | -105.7751
-10.5 | -0.9151 | 0.00869 | -0.0467 | -105.3049
-10 | -0.8617 | 0.00809 | -0.0465 | -106.5142
-9.5 | -0.8073 | 0.00766 | -0.0465 | -105.3916
-9 | -0.7522 | 0.00734 | -0.0466 | -102.4796
-8.5 | -0.6967 | 0.00707 | -0.0468 | -98.5431
-8 | -0.6408 | 0.00682 | -0.047 | -93.9589
-7.5 | -0.5849 | 0.00657 | -0.0472 | -89.0259
-7 | -0.5288 | 0.00635 | -0.0474 | -83.2756
-6.5 | -0.4724 | 0.00613 | -0.0477 | -77.0636
-6 | -0.4161 | 0.00592 | -0.0479 | -70.2872
-5.5 | -0.3595 | 0.00572 | -0.0482 | -62.8497
-5 | -0.3028 | 0.00553 | -0.0485 | -54.7559
-4.5 | -0.2463 | 0.0053 | -0.0487 | -46.4717
-4 | -0.1892 | 0.00517 | -0.0491 | -36.5957
-3 | -0.0749 | 0.00492 | -0.0498 | -15.2236
-2.5 | -0.0177 | 0.00482 | -0.0502 | -3.6722
-2 | 0.0394 | 0.00474 | -0.0506 | 8.3122
-1.5 | 0.0965 | 0.0047 | -0.051 | 20.5319
-1 | 0.1535 | 0.00464 | -0.0514 | 33.0819
-0.5 | 0.2098 | 0.00461 | -0.0516 | 45.5098
0.5 | 0.3208 | 0.00448 | -0.052 | 71.6071
1 | 0.3737 | 0.00446 | -0.0518 | 83.7892
1.5 | 0.4267 | 0.00442 | -0.0517 | 96.5385
2.5 | 0.5365 | 0.00489 | -0.0519 | 109.7137
3 | 0.5905 | 0.00515 | -0.0519 | 114.6602
3.5 | 0.6446 | 0.00536 | -0.052 | 120.2612
4 | 0.6988 | 0.00552 | -0.052 | 126.5942
4.5 | 0.7532 | 0.00569 | -0.0521 | 132.3726
5 | 0.8076 | 0.00594 | -0.0522 | 135.9596
5.5 | 0.8621 | 0.00616 | -0.0523 | 139.9513
6 | 0.9156 | 0.00644 | -0.0522 | 142.1739
6.5 | 0.969 | 0.00668 | -0.0521 | 145.0599
7 | 1.0211 | 0.00693 | -0.0518 | 147.3449
7.5 | 1.0743 | 0.00719 | -0.0517 | 149.4159
8.5 | 1.1886 | 0.00792 | -0.0536 | 150.0758
9 | 1.2403 | 0.00828 | -0.0533 | 149.7947
9.5 | 1.2918 | 0.00866 | -0.0531 | 149.1686
10 | 1.3421 | 0.00915 | -0.0527 | 146.6776
10.5 | 1.3924 | 0.00961 | -0.0523 | 144.8907
11 | 1.4416 | 0.01013 | -0.0518 | 142.31
11.5 | 1.4893 | 0.01074 | -0.0511 | 138.6685
12 | 1.5369 | 0.01131 | -0.0505 | 135.8886
12.5 | 1.5834 | 0.01191 | -0.0497 | 132.9471
13 | 1.628 | 0.01259 | -0.0486 | 129.309
13.5 | 1.6694 | 0.01342 | -0.047 | 124.3964
14 | 1.7074 | 0.01436 | -0.045 | 118.8997
14.5 | 1.7398 | 0.01523 | -0.042 | 114.2351
15 | 1.7693 | 0.01623 | -0.0388 | 109.0142
15.5 | 1.7973 | 0.01743 | -0.0358 | 103.1153
16 | 1.8238 | 0.01884 | -0.0331 | 96.8047
16.5 | 1.8487 | 0.0205 | -0.0307 | 90.1805
17 | 1.8716 | 0.02242 | -0.0284 | 83.479
17.5 | 1.8924 | 0.02463 | -0.0264 | 76.8331
18 | 1.9103 | 0.02713 | -0.0244 | 70.4128
18.5 | 1.9254 | 0.02998 | -0.0226 | 64.2228
19 | 1.9367 | 0.03323 | -0.0209 | 58.2817
19.5 | 1.9445 | 0.03691 | -0.0194 | 52.6822
20 | 1.9496 | 0.04109 | -0.0183 | 47.4471

## 147. Re 20M Mach 0.10 (1)
BIGFOIL.COM POLAR EXPORT
GA 37A311
GA 37A311 |  |  |  | Cl Max: | 1.276 | at alpha= | 10.5 | deg
JavaFoil+Calcfoil stall+Eppler ext transition |  |  |  | L/D Max: | 126.617 | at alpha= | 8.5 | deg
Re: | 20000000 |  |  | Cd Min: | 0.00528 | at alpha= | -0.5 | deg
Mach: | 0.1 |  |  | Cl=0 at alpha= | -2.3305 | deg
|  |  |  | @ Cl=0.1, Cd= | 0.0057192
|  |  |  | @ Cl=0.4, Cd= | 0.005637
|  |  |  | @ Cl=0.6, Cd= | 0.0062077
alpha (deg) | Cl | Cd | Cm | Cl/Cd
-15.5 | -0.393 | 0.09808 | -0.014 | -4.011
-15 | -0.41 | 0.09291 | -0.015 | -4.412
-14.5 | -0.426 | 0.08835 | -0.015 | -4.82
-14 | -0.441 | 0.08375 | -0.016 | -5.268
-13.5 | -0.456 | 0.07932 | -0.016 | -5.743
-13 | -0.469 | 0.07473 | -0.017 | -6.273
-12.5 | -0.526 | 0.03101 | -0.025 | -16.965
-12 | -0.49 | 0.06619 | -0.018 | -7.405
-11.5 | -0.497 | 0.06225 | -0.019 | -7.99
-11 | -0.502 | 0.05859 | -0.02 | -8.56
-10.5 | -0.607 | 0.00938 | -0.032 | -64.743
-10 | -0.604 | 0.00869 | -0.033 | -69.546
-9.5 | -0.596 | 0.00799 | -0.034 | -74.549
-9 | -0.583 | 0.00764 | -0.034 | -76.238
-8.5 | -0.564 | 0.00735 | -0.035 | -76.75
-8 | -0.54 | 0.00743 | -0.036 | -72.714
-7.5 | -0.512 | 0.00724 | -0.037 | -70.65
-7 | -0.478 | 0.00678 | -0.038 | -70.443
-6.5 | -0.439 | 0.00652 | -0.038 | -67.396
-6 | -0.397 | 0.00637 | -0.039 | -62.278
-5.5 | -0.35 | 0.00614 | -0.04 | -57.018
-5 | -0.301 | 0.00632 | -0.041 | -47.568
-4.5 | -0.248 | 0.00624 | -0.042 | -39.77
-4 | -0.193 | 0.00612 | -0.043 | -31.634
-3.5 | -0.137 | 0.00597 | -0.044 | -22.949
-3 | -0.079 | 0.00586 | -0.044 | -13.509
-2.5 | -0.02 | 0.00575 | -0.045 | -3.555
-2 | 0.039 | 0.00569 | -0.046 | 6.853
-1.5 | 0.099 | 0.00572 | -0.047 | 17.26
-1 | 0.159 | 0.00567 | -0.048 | 28.014
-0.5 | 0.219 | 0.00528 | -0.049 | 41.429
0 | 0.281 | 0.00541 | -0.05 | 51.918
0.5 | 0.341 | 0.00546 | -0.05 | 62.445
1 | 0.401 | 0.00564 | -0.051 | 71.172
1.5 | 0.462 | 0.00575 | -0.052 | 80.335
2 | 0.522 | 0.00587 | -0.053 | 88.93
2.5 | 0.581 | 0.0061 | -0.054 | 95.338
3 | 0.641 | 0.00644 | -0.055 | 99.601
3.5 | 0.701 | 0.00676 | -0.056 | 103.667
4 | 0.759 | 0.00679 | -0.056 | 111.873
4.5 | 0.817 | 0.00734 | -0.057 | 111.372
5 | 0.873 | 0.00799 | -0.058 | 109.342
5.5 | 0.928 | 0.0079 | -0.059 | 117.422
6 | 0.981 | 0.00816 | -0.06 | 120.183
6.5 | 1.031 | 0.00863 | -0.061 | 119.458
7 | 1.079 | 0.00894 | -0.062 | 120.589
7.5 | 1.123 | 0.00934 | -0.062 | 120.3
8 | 1.164 | 0.00938 | -0.063 | 124.125
8.5 | 1.201 | 0.00948 | -0.064 | 126.617
9 | 1.233 | 0.0099 | -0.065 | 124.516
9.5 | 1.261 | 0.01039 | -0.066 | 121.297
10 | 1.272 | 0.01084 | -0.067 | 117.401
10.5 | 1.276 | 0.01151 | -0.067 | 110.886
11 | 1.271 | 0.012 | -0.068 | 105.898
11.5 | 1.258 | 0.01298 | -0.069 | 96.945
12 | 1.237 | 0.01371 | -0.07 | 90.281
12.5 | 1.21 | 0.01456 | -0.07 | 83.07
13 | 1.176 | 0.01571 | -0.071 | 74.872
13.5 | 1.109 | 0.01796 | -0.07 | 61.737
14 | 1.054 | 0.02059 | -0.07 | 51.206
14.5 | 0.992 | 0.02536 | -0.069 | 39.121
15 | 0.935 | 0.02972 | -0.069 | 31.469
15.5 | 0.866 | 0.0406 | -0.067 | 21.323

## 148. Re 20M Mach 0.10 (2)
BIGFOIL.COM POLAR EXPORT
GA 37A311
GA 37A311 |  |  |  | Cl Max: | 1.9354 | at alpha= | 20 | deg
XFOIL ncrit=9 |  |  |  | L/D Max: | 149.912 | at alpha= | 8.5 | deg
Re: | 20000000 |  |  | Cd Min: | 0.0473 | at alpha= | -20 | deg
Mach: | 0.1 |  |  | Cl=0 at alpha= | -2.3452 | deg
|  |  |  | @ Cl=0.1, Cd= | 0.0046875
|  |  |  | @ Cl=0.4, Cd= | 0.0044293
|  |  |  | @ Cl=0.6, Cd= | 0.0051746
alpha (deg) | Cl | Cd | Cm | Cl/Cd
-20 | -1.5872 | 0.0473 | -0.0617 | -33.556
-19.5 | -1.614 | 0.03721 | -0.0685 | -43.3754
-19 | -1.6219 | 0.03119 | -0.0705 | -52.0006
-18.5 | -1.6227 | 0.0272 | -0.0691 | -59.6581
-18 | -1.6149 | 0.02473 | -0.0652 | -65.3013
-17.5 | -1.5913 | 0.02279 | -0.062 | -69.8245
-17 | -1.5581 | 0.021 | -0.0598 | -74.1952
-16.5 | -1.5201 | 0.01941 | -0.0579 | -78.3153
-16 | -1.4786 | 0.01798 | -0.0564 | -82.2358
-15.5 | -1.4339 | 0.01677 | -0.0551 | -85.5039
-14.5 | -1.3418 | 0.01471 | -0.0525 | -91.2169
-14 | -1.2927 | 0.01379 | -0.0516 | -93.7418
-13.5 | -1.2423 | 0.01293 | -0.0509 | -96.0789
-13 | -1.191 | 0.01211 | -0.0502 | -98.3485
-12.5 | -1.1388 | 0.01137 | -0.0496 | -100.1583
-12 | -1.0859 | 0.01068 | -0.0492 | -101.676
-11.5 | -1.0325 | 0.01004 | -0.0488 | -102.8386
-11 | -0.9784 | 0.00947 | -0.0485 | -103.3157
-10.5 | -0.9239 | 0.00894 | -0.0482 | -103.3445
-10 | -0.869 | 0.00846 | -0.048 | -102.7187
-9.5 | -0.8146 | 0.00784 | -0.0477 | -103.9031
-9 | -0.7591 | 0.00744 | -0.0477 | -102.0296
-8.5 | -0.7029 | 0.00714 | -0.0477 | -98.4454
-8 | -0.6464 | 0.00688 | -0.0478 | -93.9535
-7.5 | -0.5898 | 0.00662 | -0.0479 | -89.0937
-7 | -0.533 | 0.0064 | -0.048 | -83.2812
-6.5 | -0.4761 | 0.00616 | -0.0482 | -77.289
-6 | -0.4192 | 0.00595 | -0.0484 | -70.4538
-5.5 | -0.3621 | 0.00574 | -0.0486 | -63.0836
-5 | -0.3049 | 0.00555 | -0.0489 | -54.9369
-4.5 | -0.248 | 0.00532 | -0.0491 | -46.6165
-4 | -0.1905 | 0.00518 | -0.0494 | -36.7761
-3 | -0.0754 | 0.00492 | -0.0502 | -15.3252
-2.5 | -0.0178 | 0.00482 | -0.0505 | -3.6929
-2 | 0.0397 | 0.00474 | -0.0509 | 8.3755
-1.5 | 0.0971 | 0.00469 | -0.0513 | 20.7036
-1 | 0.1545 | 0.00464 | -0.0517 | 33.2974
-0.5 | 0.2111 | 0.00461 | -0.0519 | 45.7918
0.5 | 0.3228 | 0.00448 | -0.0523 | 72.0536
1.5 | 0.4293 | 0.00441 | -0.052 | 97.3469
2 | 0.4846 | 0.00463 | -0.0521 | 104.6652
2.5 | 0.5396 | 0.0049 | -0.0522 | 110.1224
3 | 0.5939 | 0.00515 | -0.0522 | 115.3204
3.5 | 0.6484 | 0.00537 | -0.0522 | 120.7449
4 | 0.7029 | 0.00553 | -0.0522 | 127.1067
4.5 | 0.7576 | 0.00571 | -0.0523 | 132.6795
5 | 0.8125 | 0.00596 | -0.0524 | 136.3255
5.5 | 0.8673 | 0.00619 | -0.0524 | 140.1131
6 | 0.9213 | 0.00646 | -0.0524 | 142.6161
6.5 | 0.975 | 0.00671 | -0.0522 | 145.3055
7 | 1.0275 | 0.00697 | -0.0518 | 147.4175
7.5 | 1.0813 | 0.00723 | -0.0517 | 149.5574
8.5 | 1.1963 | 0.00798 | -0.0533 | 149.9123
9 | 1.2486 | 0.00835 | -0.053 | 149.5329
9.5 | 1.3005 | 0.00875 | -0.0527 | 148.6286
10 | 1.3512 | 0.00926 | -0.0522 | 145.9179
10.5 | 1.402 | 0.00973 | -0.0517 | 144.0904
11 | 1.4512 | 0.01031 | -0.051 | 140.7565
11.5 | 1.4996 | 0.01092 | -0.0502 | 137.326
12 | 1.5477 | 0.0115 | -0.0493 | 134.5826
12.5 | 1.5941 | 0.01215 | -0.0483 | 131.2016
13 | 1.6377 | 0.01295 | -0.0468 | 126.4633
13.5 | 1.6784 | 0.01385 | -0.0449 | 121.1841
14.5 | 1.7454 | 0.01572 | -0.0388 | 111.0305
15 | 1.7748 | 0.01687 | -0.0356 | 105.2045
15.5 | 1.8024 | 0.01824 | -0.0326 | 98.8158
16 | 1.8285 | 0.01986 | -0.0299 | 92.0695
16.5 | 1.8525 | 0.02176 | -0.0274 | 85.1333
17 | 1.874 | 0.02397 | -0.0251 | 78.1811
17.5 | 1.8926 | 0.02651 | -0.0229 | 71.3919
18 | 1.9087 | 0.0294 | -0.021 | 64.9218
18.5 | 1.9207 | 0.03267 | -0.0191 | 58.7909
19 | 1.929 | 0.03642 | -0.0174 | 52.9654
19.5 | 1.934 | 0.04069 | -0.0161 | 47.5301
20 | 1.9354 | 0.04554 | -0.0153 | 42.4989

## 149. Re 20M Mach 0.25 (1)
BIGFOIL.COM POLAR EXPORT
GA 37A311
GA 37A311 |  |  |  | Cl Max: | 1.25 | at alpha= | 9.5 | deg
JavaFoil+Calcfoil stall+Eppler ext transition |  |  |  | L/D Max: | 122.992 | at alpha= | 6.5 | deg
Re: | 20000000 |  |  | Cd Min: | 0.00536 | at alpha= | -0.5 | deg
Mach: | 0.25 |  |  | Cl=0 at alpha= | -2.3279 | deg
|  |  |  | @ Cl=0.1, Cd= | 0.0057303
|  |  |  | @ Cl=0.4, Cd= | 0.0056629
|  |  |  | @ Cl=0.6, Cd= | 0.08959
alpha (deg) | Cl | Cd | Cm | Cl/Cd
-14 | -0.068 | 0.0874 | -0.016 | -0.777
-13.5 | -0.116 | 0.08253 | -0.016 | -1.41
-13 | -0.19 | 0.07794 | -0.017 | -2.436
-12.5 | -0.244 | 0.06654 | -0.019 | -3.66
-12 | -0.29 | 0.0585 | -0.021 | -4.954
-11.5 | -0.323 | 0.06235 | -0.02 | -5.187
-11 | -0.358 | 0.0572 | -0.021 | -6.251
-10.5 | -0.453 | 0.01137 | -0.032 | -39.862
-10 | -0.489 | 0.00941 | -0.034 | -51.925
-9.5 | -0.506 | 0.00885 | -0.034 | -57.186
-9 | -0.516 | 0.00799 | -0.035 | -64.555
-8.5 | -0.516 | 0.00761 | -0.036 | -67.796
-8 | -0.508 | 0.00722 | -0.037 | -70.396
-7.5 | -0.491 | 0.00748 | -0.038 | -65.706
-7 | -0.467 | 0.00686 | -0.039 | -68.074
-6.5 | -0.435 | 0.00675 | -0.04 | -64.441
-6 | -0.397 | 0.00648 | -0.04 | -61.263
-5.5 | -0.353 | 0.00632 | -0.041 | -55.944
-5 | -0.305 | 0.0064 | -0.042 | -47.645
-4.5 | -0.253 | 0.00628 | -0.043 | -40.253
-4 | -0.198 | 0.00615 | -0.044 | -32.138
-3.5 | -0.14 | 0.00601 | -0.045 | -23.327
-3 | -0.081 | 0.00586 | -0.046 | -13.859
-2.5 | -0.021 | 0.00587 | -0.046 | -3.573
-2 | 0.04 | 0.00575 | -0.047 | 6.964
-1.5 | 0.101 | 0.00573 | -0.048 | 17.711
-1 | 0.163 | 0.0058 | -0.049 | 28.097
-0.5 | 0.225 | 0.00536 | -0.05 | 41.976
0 | 0.288 | 0.00536 | -0.051 | 53.768
0.5 | 0.35 | 0.00555 | -0.052 | 63.115
1 | 0.412 | 0.00569 | -0.053 | 72.487
1.5 | 0.474 | 0.00576 | -0.054 | 82.411
2 | 0.536 | 0.00608 | -0.054 | 88.159
2.5 | 0.597 | 0.00599 | -0.055 | 99.791
3 | 0.659 | 0.00628 | -0.056 | 104.834
3.5 | 0.72 | 0.00694 | -0.057 | 103.646
4 | 0.78 | 0.00698 | -0.058 | 111.745
4.5 | 0.839 | 0.00727 | -0.059 | 115.399
5 | 0.896 | 0.00817 | -0.06 | 109.649
5.5 | 0.951 | 0.00814 | -0.061 | 116.856
6 | 1.004 | 0.00837 | -0.061 | 119.943
6.5 | 1.054 | 0.00857 | -0.062 | 122.992
7 | 1.1 | 0.00925 | -0.063 | 118.886
7.5 | 1.142 | 0.00933 | -0.064 | 122.356
8 | 1.178 | 0.0101 | -0.065 | 116.71
8.5 | 1.209 | 0.01017 | -0.066 | 118.854
9 | 1.233 | 0.01042 | -0.067 | 118.329
9.5 | 1.25 | 0.01097 | -0.068 | 113.934
10 | 1.243 | 0.01157 | -0.068 | 107.482
10.5 | 1.222 | 0.01232 | -0.069 | 99.254
11 | 1.188 | 0.01304 | -0.07 | 91.087
11.5 | 1.139 | 0.01445 | -0.071 | 78.776
12 | 1.076 | 0.0159 | -0.071 | 67.668
12.5 | 0.968 | 0.01907 | -0.07 | 50.76
13 | 0.864 | 0.02473 | -0.068 | 34.935
13.5 | 0.744 | 0.03797 | -0.065 | 19.591
14 | 0.592 | 0.08397 | -0.05 | 7.048
14.5 | 0.5 | 0.08959 | -0.05 | 5.584

## 150. Re 20M Mach 0.25 (2)
BIGFOIL.COM POLAR EXPORT
GA 37A311
GA 37A311 |  |  |  | Cl Max: | 1.8259 | at alpha= | 16.5 | deg
XFOIL ncrit=9 |  |  |  | L/D Max: | 150.013 | at alpha= | 7.5 | deg
Re: | 20000000 |  |  | Cd Min: | 0.17615 | at alpha= | -16 | deg
Mach: | 0.25 |  |  | Cl=0 at alpha= | -2.3467 | deg
|  |  |  | @ Cl=0.1, Cd= | 0.0046907
|  |  |  | @ Cl=0.4, Cd= | 0.0044137
|  |  |  | @ Cl=0.6, Cd= | 0.0051245
alpha (deg) | Cl | Cd | Cm | Cl/Cd
-16 | -0.6373 | 0.17615 | 0.019 | -3.6179
-15.5 | -0.6251 | 0.1698 | 0.0162 | -3.6814
-15 | -0.6111 | 0.16313 | 0.0128 | -3.7461
-14.5 | -0.5987 | 0.15627 | 0.0094 | -3.8312
-14 | -0.587 | 0.14916 | 0.0061 | -3.9354
-13.5 | -0.5764 | 0.14198 | 0.0028 | -4.0597
-13 | -0.5665 | 0.13478 | -0.0005 | -4.2031
-12.5 | -0.5586 | 0.12715 | -0.0039 | -4.3932
-12 | -0.794 | 0.06266 | -0.0487 | -12.6716
-11 | -0.9968 | 0.01755 | -0.062 | -56.7977
-10.5 | -0.9585 | 0.01347 | -0.0595 | -71.1581
-10 | -0.9076 | 0.01128 | -0.0576 | -80.461
-9.5 | -0.8523 | 0.00984 | -0.056 | -86.6159
-9 | -0.7967 | 0.00851 | -0.0545 | -93.6193
-8.5 | -0.738 | 0.00776 | -0.0535 | -95.1031
-8 | -0.678 | 0.0073 | -0.0528 | -92.8767
-7.5 | -0.6175 | 0.00695 | -0.0523 | -88.8489
-7 | -0.5571 | 0.00666 | -0.0519 | -83.6486
-6.5 | -0.4968 | 0.00639 | -0.0516 | -77.7465
-6 | -0.4367 | 0.00613 | -0.0515 | -71.2398
-5.5 | -0.3769 | 0.00589 | -0.0513 | -63.9898
-5 | -0.3169 | 0.00565 | -0.0513 | -56.0885
-4.5 | -0.2575 | 0.00541 | -0.0513 | -47.597
-4 | -0.1976 | 0.00522 | -0.0514 | -37.8544
-3.5 | -0.1378 | 0.00509 | -0.0517 | -27.0727
-3 | -0.0779 | 0.00496 | -0.052 | -15.7056
-2.5 | -0.0183 | 0.00484 | -0.0522 | -3.781
-2 | 0.0414 | 0.00475 | -0.0526 | 8.7158
-1.5 | 0.1007 | 0.00469 | -0.0529 | 21.4712
-1 | 0.1601 | 0.00463 | -0.0533 | 34.5788
-0.5 | 0.2187 | 0.0046 | -0.0536 | 47.5435
0 | 0.2767 | 0.00454 | -0.0538 | 60.9471
0.5 | 0.3341 | 0.00443 | -0.0539 | 75.4176
1 | 0.3885 | 0.00442 | -0.0537 | 87.8959
1.5 | 0.4434 | 0.00439 | -0.0535 | 101.0023
2 | 0.5004 | 0.00464 | -0.0536 | 107.8448
2.5 | 0.5571 | 0.00491 | -0.0536 | 113.4623
3 | 0.6131 | 0.00519 | -0.0535 | 118.131
3.5 | 0.6693 | 0.00542 | -0.0535 | 123.4871
4 | 0.7256 | 0.0056 | -0.0534 | 129.5714
4.5 | 0.7822 | 0.00582 | -0.0533 | 134.3986
5 | 0.8392 | 0.00609 | -0.0532 | 137.7997
5.5 | 0.896 | 0.00635 | -0.0531 | 141.1024
6 | 0.9522 | 0.00665 | -0.0528 | 143.188
6.5 | 1.0083 | 0.0069 | -0.0524 | 146.1304
7 | 1.0633 | 0.00717 | -0.0517 | 148.2985
7.5 | 1.1206 | 0.00747 | -0.0514 | 150.0134
8 | 1.1827 | 0.00791 | -0.0523 | 149.5196
8.5 | 1.2395 | 0.00832 | -0.0519 | 148.9784
9 | 1.2945 | 0.00876 | -0.0511 | 147.774
9.5 | 1.3484 | 0.00931 | -0.05 | 144.8335
10 | 1.402 | 0.00987 | -0.0489 | 142.0466
10.5 | 1.4539 | 0.01055 | -0.0474 | 137.8104
11 | 1.5061 | 0.01119 | -0.0459 | 134.5934
11.5 | 1.556 | 0.01195 | -0.044 | 130.2092
12 | 1.6029 | 0.01286 | -0.0416 | 124.6423
12.5 | 1.6466 | 0.01386 | -0.0387 | 118.8023
13 | 1.6801 | 0.01501 | -0.0341 | 111.932
13.5 | 1.712 | 0.01634 | -0.0298 | 104.7736
14 | 1.7419 | 0.01797 | -0.0257 | 96.9338
14.5 | 1.7693 | 0.01996 | -0.022 | 88.6423
15 | 1.7932 | 0.02242 | -0.0185 | 79.9822
15.5 | 1.8116 | 0.02546 | -0.0152 | 71.1548
16 | 1.8232 | 0.02919 | -0.012 | 62.4597
16.5 | 1.8259 | 0.03382 | -0.0091 | 53.9888
17 | 1.8197 | 0.03947 | -0.0067 | 46.1034
17.5 | 1.805 | 0.04641 | -0.0053 | 38.8925
18 | 1.7823 | 0.05476 | -0.0051 | 32.5475
18.5 | 1.7537 | 0.06435 | -0.0062 | 27.2525
19 | 1.7185 | 0.0754 | -0.0088 | 22.7918
19.5 | 1.6797 | 0.08768 | -0.0129 | 19.1572
20 | 1.6365 | 0.10116 | -0.0184 | 16.1773

## 151. Re 20M Mach 0.50 (1)
BIGFOIL.COM POLAR EXPORT
GA 37A311
GA 37A311 |  |  |  | Cl Max: | 1.238 | at alpha= | 20 | deg
JavaFoil+Calcfoil stall+Eppler ext transition |  |  |  | L/D Max: | 115.739 | at alpha= | 4.5 | deg
Re: | 20000000 |  |  | Cd Min: | 0.0054 | at alpha= | -0.5 | deg
Mach: | 0.5 |  |  | Cl=0 at alpha= | -2.3309 | deg
|  |  |  | @ Cl=0.1, Cd= | 0.0059015
|  |  |  | @ Cl=0.4, Cd= | 0.0057101
|  |  |  | @ Cl=0.6, Cd= | 0.0062
alpha (deg) | Cl | Cd | Cm | Cl/Cd
-20 | -0.96 | 0.18203 | -0.012 | -5.276
-19.5 | -0.934 | 0.17941 | -0.013 | -5.208
-19 | -0.91 | 0.15406 | -0.014 | -5.907
-18.5 | -0.885 | 0.14151 | -0.014 | -6.252
-18 | -0.858 | 0.13589 | -0.014 | -6.311
-17.5 | -0.831 | 0.1299 | -0.015 | -6.393
-17 | -0.803 | 0.12719 | -0.015 | -6.315
-16.5 | -0.775 | 0.12485 | -0.015 | -6.209
-16 | -0.748 | 0.12079 | -0.015 | -6.189
-15.5 | -0.721 | 0.11087 | -0.016 | -6.503
-15 | -0.694 | 0.10624 | -0.016 | -6.532
-14.5 | -0.667 | 0.10196 | -0.016 | -6.543
-14 | -0.64 | 0.09848 | -0.017 | -6.502
-13.5 | -0.613 | 0.0948 | -0.017 | -6.471
-13 | -0.587 | 0.08874 | -0.018 | -6.612
-12.5 | -0.56 | 0.08238 | -0.018 | -6.799
-12 | -0.533 | 0.07641 | -0.019 | -6.978
-11.5 | -0.508 | 0.06934 | -0.02 | -7.326
-11 | -0.483 | 0.06221 | -0.022 | -7.769
-10.5 | -0.502 | 0.02561 | -0.032 | -19.613
-10 | -0.519 | 0.01039 | -0.038 | -49.93
-9.5 | -0.486 | 0.00921 | -0.038 | -52.767
-9 | -0.367 | 0.0586 | -0.019 | -6.271
-8.5 | -0.342 | 0.05085 | -0.022 | -6.724
-8 | -0.385 | 0.00816 | -0.041 | -47.187
-7.5 | -0.352 | 0.00767 | -0.042 | -45.865
-7 | -0.318 | 0.00717 | -0.043 | -44.33
-6.5 | -0.284 | 0.00731 | -0.044 | -38.875
-6 | -0.25 | 0.00751 | -0.045 | -33.309
-5.5 | -0.216 | 0.0069 | -0.046 | -31.368
-5 | -0.262 | 0.00666 | -0.047 | -39.401
-4.5 | -0.256 | 0.00681 | -0.048 | -37.588
-4 | -0.21 | 0.00655 | -0.049 | -32.128
-3.5 | -0.153 | 0.00637 | -0.05 | -23.998
-3 | -0.09 | 0.00621 | -0.051 | -14.424
-2.5 | -0.023 | 0.00609 | -0.052 | -3.826
-2 | 0.045 | 0.00595 | -0.053 | 7.498
-1.5 | 0.113 | 0.00589 | -0.054 | 19.22
-1 | 0.182 | 0.0059 | -0.055 | 30.843
-0.5 | 0.251 | 0.0054 | -0.056 | 46.5
0 | 0.322 | 0.00549 | -0.057 | 58.682
0.5 | 0.392 | 0.00568 | -0.058 | 68.96
1 | 0.461 | 0.00594 | -0.059 | 77.611
1.5 | 0.53 | 0.00602 | -0.06 | 88.107
2 | 0.6 | 0.0062 | -0.061 | 96.74
2.5 | 0.667 | 0.00669 | -0.062 | 99.691
3 | 0.736 | 0.00688 | -0.063 | 106.932
3.5 | 0.803 | 0.00757 | -0.064 | 106.143
4 | 0.869 | 0.00756 | -0.065 | 114.953
4.5 | 0.933 | 0.00806 | -0.066 | 115.739
5 | 0.993 | 0.00923 | -0.067 | 107.563
5.5 | 1.047 | 0.00967 | -0.068 | 108.288
6 | 1.093 | 0.00971 | -0.069 | 112.57
6.5 | 1.124 | 0.01025 | -0.07 | 109.673
7 | 1.131 | 0.01092 | -0.071 | 103.533
7.5 | 1.081 | 0.01164 | -0.072 | 92.809
8 | 0.712 | 0.01266 | -0.073 | 56.209
8.5 | 0.746 | 0.01324 | -0.074 | 56.353
9 | 0.78 | 0.01436 | -0.075 | 54.311
9.5 | 0.814 | 0.01428 | -0.075 | 57.024
10 | 0.848 | 0.01587 | -0.076 | 53.452
10.5 | 0.714 | 0.0708 | -0.042 | 10.084
11 | 0.878 | 0.02124 | -0.075 | 41.345
11.5 | 0.869 | 0.03367 | -0.071 | 25.802
12 | 0.841 | 0.05925 | -0.062 | 14.192
12.5 | 0.839 | 0.07988 | -0.053 | 10.505
13 | 0.851 | 0.0967 | -0.045 | 8.801
13.5 | 0.881 | 0.10107 | -0.047 | 8.712
14 | 0.91 | 0.10412 | -0.049 | 8.742
14.5 | 0.941 | 0.10634 | -0.052 | 8.852
15 | 0.973 | 0.10905 | -0.055 | 8.918
15.5 | 0.999 | 0.11907 | -0.055 | 8.386
16 | 1.026 | 0.12628 | -0.055 | 8.123
16.5 | 1.045 | 0.15384 | -0.052 | 6.794
17 | 1.073 | 0.15488 | -0.053 | 6.928
17.5 | 1.102 | 0.15792 | -0.055 | 6.979
18 | 1.131 | 0.16119 | -0.056 | 7.016
18.5 | 1.158 | 0.17461 | -0.057 | 6.634
19 | 1.188 | 0.17577 | -0.059 | 6.759
19.5 | 1.218 | 0.1816 | -0.061 | 6.705
20 | 1.238 | 0.20414 | -0.059 | 6.063

## 152. Re 20M Mach 0.50 (2)
BIGFOIL.COM POLAR EXPORT
GA 37A311
GA 37A311 |  |  |  | Cl Max: | 1.4029 | at alpha= | 8.5 | deg
XFOIL ncrit=9 |  |  |  | L/D Max: | 149.027 | at alpha= | 7 | deg
Re: | 20000000 |  |  | Cd Min: | 0.2731 | at alpha= | -20 | deg
Mach: | 0.5 |  |  | Cl=0 at alpha= | -2.3495 | deg
|  |  |  | @ Cl=0.1, Cd= | 0.0047446
|  |  |  | @ Cl=0.4, Cd= | 0.0043497
|  |  |  | @ Cl=0.6, Cd= | 0.0047755
alpha (deg) | Cl | Cd | Cm | Cl/Cd
-20 | -0.788 | 0.2731 | 0.0654 | -2.8854
-19.5 | -0.7661 | 0.26382 | 0.06 | -2.9039
-19 | -0.7445 | 0.25463 | 0.0548 | -2.9239
-18.5 | -0.7232 | 0.24559 | 0.0496 | -2.9447
-18 | -0.7017 | 0.23725 | 0.0446 | -2.9576
-17.5 | -0.6795 | 0.22943 | 0.0397 | -2.9617
-17 | -0.6579 | 0.22154 | 0.035 | -2.9697
-16.5 | -0.6371 | 0.21337 | 0.0304 | -2.9859
-16 | -0.6205 | 0.20527 | 0.0268 | -3.0228
-15.5 | -0.601 | 0.1967 | 0.0221 | -3.0554
-15 | -0.5832 | 0.18762 | 0.0175 | -3.1084
-14.5 | -0.5648 | 0.17941 | 0.0133 | -3.1481
-14 | -0.5457 | 0.17204 | 0.0095 | -3.1719
-13.5 | -0.5309 | 0.16322 | 0.0052 | -3.2527
-13 | -0.5146 | 0.15537 | 0.0015 | -3.3121
-12.5 | -0.501 | 0.14715 | -0.0022 | -3.4047
-12 | -0.4884 | 0.13881 | -0.006 | -3.5185
-11.5 | -0.4794 | 0.13003 | -0.0097 | -3.6868
-11 | -0.4716 | 0.12119 | -0.0136 | -3.8914
-10.5 | -0.4644 | 0.1126 | -0.0174 | -4.1243
-10 | -0.4543 | 0.10494 | -0.0209 | -4.3291
-9.5 | -0.4442 | 0.09736 | -0.0246 | -4.5624
-9 | -0.4363 | 0.08946 | -0.0286 | -4.877
-8.5 | -0.445 | 0.07844 | -0.0352 | -5.6731
-8 | -0.4457 | 0.06896 | -0.0419 | -6.4632
-7.5 | -0.4474 | 0.05703 | -0.0569 | -7.845
-7 | -0.4499 | 0.04597 | -0.0678 | -9.7868
-6.5 | -0.4406 | 0.03607 | -0.072 | -12.2151
-6 | -0.4206 | 0.02662 | -0.0725 | -15.8002
-5.5 | -0.3981 | 0.01623 | -0.07 | -24.5287
-5 | -0.3653 | 0.00785 | -0.0657 | -46.535
-4.5 | -0.302 | 0.00609 | -0.0629 | -49.5895
-4 | -0.2316 | 0.00558 | -0.0614 | -41.5054
-3.5 | -0.1607 | 0.0053 | -0.0606 | -30.3208
-3 | -0.0905 | 0.00512 | -0.0602 | -17.6758
-2.5 | -0.0208 | 0.00496 | -0.0601 | -4.1935
-2 | 0.0483 | 0.00482 | -0.0601 | 10.0207
-1.5 | 0.1169 | 0.00472 | -0.0603 | 24.7669
-1 | 0.1849 | 0.00465 | -0.0606 | 39.7634
-0.5 | 0.2524 | 0.00459 | -0.0609 | 54.9891
0 | 0.3187 | 0.00454 | -0.061 | 70.1982
0.5 | 0.384 | 0.00436 | -0.0611 | 88.0734
1.5 | 0.5081 | 0.00428 | -0.0604 | 118.715
2 | 0.5724 | 0.00462 | -0.0602 | 123.8961
2.5 | 0.6363 | 0.00498 | -0.0599 | 127.7711
3.5 | 0.7624 | 0.00569 | -0.0586 | 133.9895
4 | 0.8277 | 0.00595 | -0.058 | 139.1092
4.5 | 0.8929 | 0.00634 | -0.0572 | 140.836
5 | 0.9589 | 0.00671 | -0.0561 | 142.9061
5.5 | 1.0248 | 0.00711 | -0.0548 | 144.135
6 | 1.0918 | 0.00746 | -0.0532 | 146.3539
6.5 | 1.1585 | 0.00781 | -0.0511 | 148.3355
7 | 1.225 | 0.00822 | -0.0485 | 149.0268
7.5 | 1.2992 | 0.00886 | -0.0468 | 146.6366
8 | 1.3649 | 0.00962 | -0.0429 | 141.8815
8.5 | 1.4029 | 0.01181 | -0.0345 | 118.7892
9 | 1.3915 | 0.01595 | -0.0219 | 87.2414
9.5 | 1.3702 | 0.02199 | -0.0125 | 62.3101
10 | 1.3393 | 0.0295 | -0.006 | 45.4
10.5 | 1.302 | 0.03822 | -0.0026 | 34.0659
11 | 1.2615 | 0.04807 | -0.002 | 26.243
11.5 | 1.2215 | 0.05923 | -0.0042 | 20.623
12 | 1.1835 | 0.07165 | -0.009 | 16.5178
12.5 | 1.1486 | 0.08512 | -0.0157 | 13.4939
13 | 1.1188 | 0.09939 | -0.0236 | 11.2567
13.5 | 1.0949 | 0.11364 | -0.031 | 9.6348