## index
index | Re | Mach | Datasource
1 | 50000 | 0 | JavaFoil+Calcfoil stall+Eppler ext transition
2 | 50000 | 0 | XFOIL ncrit=9
3 | 50000 | 0.1 | JavaFoil+Calcfoil stall+Eppler ext transition
4 | 50000 | 0.1 | XFOIL ncrit=9
5 | 50000 | 0.25 | JavaFoil+Calcfoil stall+Eppler ext transition
6 | 50000 | 0.25 | XFOIL ncrit=9
7 | 50000 | 0.5 | JavaFoil+Calcfoil stall+Eppler ext transition
8 | 50000 | 0.5 | XFOIL ncrit=9
9 | 100000 | 0 | JavaFoil+Calcfoil stall+Eppler ext transition
10 | 100000 | 0 | XFOIL ncrit=9
11 | 100000 | 0.1 | JavaFoil+Calcfoil stall+Eppler ext transition
12 | 100000 | 0.1 | XFOIL ncrit=9
13 | 100000 | 0.25 | JavaFoil+Calcfoil stall+Eppler ext transition
14 | 100000 | 0.25 | XFOIL ncrit=9
15 | 100000 | 0.5 | JavaFoil+Calcfoil stall+Eppler ext transition
16 | 100000 | 0.5 | XFOIL ncrit=9
17 | 250000 | 0 | JavaFoil+Calcfoil stall+Eppler ext transition
18 | 250000 | 0 | XFOIL ncrit=9
19 | 250000 | 0.1 | JavaFoil+Calcfoil stall+Eppler ext transition
20 | 250000 | 0.1 | XFOIL ncrit=9
21 | 250000 | 0.25 | JavaFoil+Calcfoil stall+Eppler ext transition
22 | 250000 | 0.25 | XFOIL ncrit=9
23 | 250000 | 0.5 | JavaFoil+Calcfoil stall+Eppler ext transition
24 | 250000 | 0.5 | XFOIL ncrit=9
25 | 500000 | 0 | JavaFoil+Calcfoil stall+Eppler ext transition
26 | 500000 | 0 | XFOIL ncrit=9
27 | 500000 | 0.1 | JavaFoil+Calcfoil stall+Eppler ext transition
28 | 500000 | 0.1 | XFOIL ncrit=9
29 | 500000 | 0.25 | JavaFoil+Calcfoil stall+Eppler ext transition
30 | 500000 | 0.25 | XFOIL ncrit=9
31 | 500000 | 0.5 | JavaFoil+Calcfoil stall+Eppler ext transition
32 | 500000 | 0.5 | XFOIL ncrit=9
33 | 750000 | 0 | JavaFoil+Calcfoil stall+Eppler ext transition
34 | 750000 | 0 | XFOIL ncrit=9
35 | 750000 | 0.1 | JavaFoil+Calcfoil stall+Eppler ext transition
36 | 750000 | 0.1 | XFOIL ncrit=9
37 | 750000 | 0.25 | JavaFoil+Calcfoil stall+Eppler ext transition
38 | 750000 | 0.25 | XFOIL ncrit=9
39 | 750000 | 0.5 | JavaFoil+Calcfoil stall+Eppler ext transition
40 | 750000 | 0.5 | XFOIL ncrit=9
41 | 1000000 | 0 | JavaFoil+Calcfoil stall+Eppler ext transition
42 | 1000000 | 0 | XFOIL ncrit=9
43 | 1000000 | 0.1 | JavaFoil+Calcfoil stall+Eppler ext transition
44 | 1000000 | 0.1 | XFOIL ncrit=9
45 | 1000000 | 0.25 | JavaFoil+Calcfoil stall+Eppler ext transition
46 | 1000000 | 0.25 | XFOIL ncrit=9
47 | 1000000 | 0.5 | JavaFoil+Calcfoil stall+Eppler ext transition
48 | 1000000 | 0.5 | XFOIL ncrit=9
49 | 2000000 | 0 | JavaFoil+Calcfoil stall+Eppler ext transition
50 | 2000000 | 0 | XFOIL ncrit=9
51 | 2000000 | 0.1 | JavaFoil+Calcfoil stall+Eppler ext transition
52 | 2000000 | 0.1 | XFOIL ncrit=9
53 | 2000000 | 0.25 | JavaFoil+Calcfoil stall+Eppler ext transition
54 | 2000000 | 0.25 | XFOIL ncrit=9
55 | 2000000 | 0.5 | JavaFoil+Calcfoil stall+Eppler ext transition
56 | 2000000 | 0.5 | XFOIL ncrit=9
57 | 3000000 | 0 | JavaFoil+Calcfoil stall+Eppler ext transition
58 | 3000000 | 0 | XFOIL ncrit=9
59 | 3000000 | 0.1 | JavaFoil+Calcfoil stall+Eppler ext transition
60 | 3000000 | 0.1 | XFOIL ncrit=9
61 | 3000000 | 0.25 | JavaFoil+Calcfoil stall+Eppler ext transition
62 | 3000000 | 0.25 | XFOIL ncrit=9
63 | 3000000 | 0.5 | JavaFoil+Calcfoil stall+Eppler ext transition
64 | 3000000 | 0.5 | XFOIL ncrit=9
65 | 4000000 | 0 | JavaFoil+Calcfoil stall+Eppler ext transition
66 | 4000000 | 0 | XFOIL ncrit=9
67 | 4000000 | 0.1 | JavaFoil+Calcfoil stall+Eppler ext transition
68 | 4000000 | 0.1 | XFOIL ncrit=9
69 | 4000000 | 0.25 | JavaFoil+Calcfoil stall+Eppler ext transition
70 | 4000000 | 0.25 | XFOIL ncrit=9
71 | 4000000 | 0.5 | JavaFoil+Calcfoil stall+Eppler ext transition
72 | 4000000 | 0.5 | XFOIL ncrit=9
73 | 5000000 | 0 | JavaFoil+Calcfoil stall+Eppler ext transition
74 | 5000000 | 0 | XFOIL ncrit=9
75 | 5000000 | 0.1 | JavaFoil+Calcfoil stall+Eppler ext transition
76 | 5000000 | 0.1 | XFOIL ncrit=9
77 | 5000000 | 0.25 | JavaFoil+Calcfoil stall+Eppler ext transition
78 | 5000000 | 0.25 | XFOIL ncrit=9
79 | 5000000 | 0.5 | JavaFoil+Calcfoil stall+Eppler ext transition
80 | 5000000 | 0.5 | XFOIL ncrit=9
81 | 6000000 | 0 | JavaFoil+Calcfoil stall+Eppler ext transition
82 | 6000000 | 0 | XFOIL ncrit=9
83 | 6000000 | 0.1 | JavaFoil+Calcfoil stall+Eppler ext transition
84 | 6000000 | 0.1 | XFOIL ncrit=9
85 | 6000000 | 0.25 | JavaFoil+Calcfoil stall+Eppler ext transition
86 | 6000000 | 0.25 | XFOIL ncrit=9
87 | 6000000 | 0.5 | JavaFoil+Calcfoil stall+Eppler ext transition
88 | 6000000 | 0.5 | XFOIL ncrit=9
89 | 7000000 | 0 | JavaFoil+Calcfoil stall+Eppler ext transition
90 | 7000000 | 0 | XFOIL ncrit=9
91 | 7000000 | 0.1 | JavaFoil+Calcfoil stall+Eppler ext transition
92 | 7000000 | 0.1 | XFOIL ncrit=9
93 | 7000000 | 0.25 | JavaFoil+Calcfoil stall+Eppler ext transition
94 | 7000000 | 0.25 | XFOIL ncrit=9
95 | 7000000 | 0.5 | JavaFoil+Calcfoil stall+Eppler ext transition
96 | 7000000 | 0.5 | XFOIL ncrit=9
97 | 8000000 | 0 | JavaFoil+Calcfoil stall+Eppler ext transition
98 | 8000000 | 0 | XFOIL ncrit=9
99 | 8000000 | 0.1 | JavaFoil+Calcfoil stall+Eppler ext transition
100 | 8000000 | 0.1 | XFOIL ncrit=9
101 | 8000000 | 0.25 | JavaFoil+Calcfoil stall+Eppler ext transition
102 | 8000000 | 0.25 | XFOIL ncrit=9
103 | 8000000 | 0.5 | JavaFoil+Calcfoil stall+Eppler ext transition
104 | 8000000 | 0.5 | XFOIL ncrit=9
105 | 10000000 | 0 | JavaFoil+Calcfoil stall+Eppler ext transition
106 | 10000000 | 0 | XFOIL ncrit=9
107 | 10000000 | 0.1 | JavaFoil+Calcfoil stall+Eppler ext transition
108 | 10000000 | 0.1 | XFOIL ncrit=9
109 | 10000000 | 0.25 | JavaFoil+Calcfoil stall+Eppler ext transition
110 | 10000000 | 0.25 | XFOIL ncrit=9
111 | 10000000 | 0.5 | JavaFoil+Calcfoil stall+Eppler ext transition
112 | 10000000 | 0.5 | XFOIL ncrit=9
113 | 12000000 | 0 | JavaFoil+Calcfoil stall+Eppler ext transition
114 | 12000000 | 0 | XFOIL ncrit=9
115 | 12000000 | 0.1 | JavaFoil+Calcfoil stall+Eppler ext transition
116 | 12000000 | 0.1 | XFOIL ncrit=9
117 | 12000000 | 0.25 | JavaFoil+Calcfoil stall+Eppler ext transition
118 | 12000000 | 0.25 | XFOIL ncrit=9
119 | 12000000 | 0.5 | JavaFoil+Calcfoil stall+Eppler ext transition
120 | 12000000 | 0.5 | XFOIL ncrit=9
121 | 14000000 | 0 | JavaFoil+Calcfoil stall+Eppler ext transition
122 | 14000000 | 0 | XFOIL ncrit=9
123 | 14000000 | 0.1 | JavaFoil+Calcfoil stall+Eppler ext transition
124 | 14000000 | 0.1 | XFOIL ncrit=9
125 | 14000000 | 0.25 | JavaFoil+Calcfoil stall+Eppler ext transition
126 | 14000000 | 0.25 | XFOIL ncrit=9
127 | 14000000 | 0.5 | JavaFoil+Calcfoil stall+Eppler ext transition
128 | 14000000 | 0.5 | XFOIL ncrit=9
129 | 16000000 | 0 | JavaFoil+Calcfoil stall+Eppler ext transition
130 | 16000000 | 0 | XFOIL ncrit=9
131 | 16000000 | 0.1 | JavaFoil+Calcfoil stall+Eppler ext transition
132 | 16000000 | 0.1 | XFOIL ncrit=9
133 | 16000000 | 0.25 | JavaFoil+Calcfoil stall+Eppler ext transition
134 | 16000000 | 0.25 | XFOIL ncrit=9
135 | 16000000 | 0.5 | JavaFoil+Calcfoil stall+Eppler ext transition
136 | 16000000 | 0.5 | XFOIL ncrit=9
137 | 18000000 | 0 | JavaFoil+Calcfoil stall+Eppler ext transition
138 | 18000000 | 0 | XFOIL ncrit=9
139 | 18000000 | 0.1 | JavaFoil+Calcfoil stall+Eppler ext transition
140 | 18000000 | 0.1 | XFOIL ncrit=9
141 | 18000000 | 0.25 | JavaFoil+Calcfoil stall+Eppler ext transition
142 | 18000000 | 0.25 | XFOIL ncrit=9
143 | 18000000 | 0.5 | JavaFoil+Calcfoil stall+Eppler ext transition
144 | 18000000 | 0.5 | XFOIL ncrit=9
145 | 20000000 | 0 | JavaFoil+Calcfoil stall+Eppler ext transition
146 | 20000000 | 0 | XFOIL ncrit=9
147 | 20000000 | 0.1 | JavaFoil+Calcfoil stall+Eppler ext transition
148 | 20000000 | 0.1 | XFOIL ncrit=9
149 | 20000000 | 0.25 | JavaFoil+Calcfoil stall+Eppler ext transition
150 | 20000000 | 0.25 | XFOIL ncrit=9
151 | 20000000 | 0.5 | JavaFoil+Calcfoil stall+Eppler ext transition
152 | 20000000 | 0.5 | XFOIL ncrit=9

## 1. Re 50k Mach 0.00 (1)
BIGFOIL.COM POLAR EXPORT
NACA64-311 a=0.8
NACA64-311 a=0.8 |  |  |  | Cl Max: | 0.945 | at alpha= | 10.5 | deg
JavaFoil+Calcfoil stall+Eppler ext transition |  |  |  | L/D Max: | 37.358 | at alpha= | 4.5 | deg
Re: | 50000 |  |  | Cd Min: | 0.01596 | at alpha= | -1.5 | deg
Mach: | 0 |  |  | Cl=0 at alpha= | -2.339 | deg
|  |  |  | @ Cl=0.1, Cd= | 0.01596
|  |  |  | @ Cl=0.4, Cd= | 0.016708
|  |  |  | @ Cl=0.6, Cd= | 0.017942
alpha (deg) | Cl | Cd | Cm | Cl/Cd
-17.5 | -0.467 | 0.36234 | -0.012 | -1.29
-17 | -0.488 | 0.31479 | -0.012 | -1.551
-16.5 | -0.509 | 0.28896 | -0.013 | -1.762
-16 | -0.53 | 0.27229 | -0.013 | -1.946
-15.5 | -0.55 | 0.26067 | -0.014 | -2.11
-15 | -0.569 | 0.23722 | -0.014 | -2.398
-14.5 | -0.587 | 0.21686 | -0.014 | -2.705
-14 | -0.601 | 0.20215 | -0.014 | -2.975
-13.5 | -0.61 | 0.1804 | -0.015 | -3.382
-13 | -0.616 | 0.1648 | -0.015 | -3.739
-12.5 | -0.619 | 0.15127 | -0.015 | -4.095
-12 | -0.619 | 0.13329 | -0.016 | -4.647
-11.5 | -0.616 | 0.13176 | -0.016 | -4.675
-11 | -0.609 | 0.11602 | -0.016 | -5.247
-10.5 | -0.598 | 0.10577 | -0.016 | -5.651
-10 | -0.583 | 0.09669 | -0.017 | -6.027
-9.5 | -0.564 | 0.08922 | -0.017 | -6.318
-9 | -0.541 | 0.08364 | -0.017 | -6.466
-8.5 | -0.514 | 0.07478 | -0.018 | -6.876
-8 | -0.484 | 0.06963 | -0.018 | -6.953
-7.5 | -0.45 | 0.06471 | -0.018 | -6.961
-7 | -0.413 | 0.06039 | -0.019 | -6.839
-6.5 | -0.374 | 0.05528 | -0.019 | -6.76
-6 | -0.333 | 0.05178 | -0.02 | -6.422
-5.5 | -0.29 | 0.04855 | -0.021 | -5.972
-5 | -0.246 | 0.04588 | -0.021 | -5.366
-4.5 | -0.201 | 0.04333 | -0.022 | -4.646
-4 | -0.156 | 0.04132 | -0.023 | -3.767
-3.5 | -0.109 | 0.03947 | -0.024 | -2.769
-3 | -0.062 | 0.03779 | -0.026 | -1.653
-2.5 | -0.019 | 0.01704 | -0.053 | -1.099
-2 | 0.04 | 0.01608 | -0.054 | 2.504
-1.5 | 0.099 | 0.01596 | -0.054 | 6.228
-1 | 0.159 | 0.01598 | -0.054 | 9.941
-0.5 | 0.218 | 0.016 | -0.055 | 13.628
0 | 0.272 | 0.01628 | -0.055 | 16.729
0.5 | 0.33 | 0.01647 | -0.056 | 20.043
1 | 0.387 | 0.01665 | -0.056 | 23.277
1.5 | 0.445 | 0.01691 | -0.057 | 26.303
2 | 0.5 | 0.01723 | -0.057 | 29.039
2.5 | 0.556 | 0.01759 | -0.057 | 31.624
3 | 0.611 | 0.01803 | -0.058 | 33.888
3.5 | 0.665 | 0.01858 | -0.058 | 35.787
4 | 0.73 | 0.02034 | -0.06 | 35.895
4.5 | 0.783 | 0.02095 | -0.06 | 37.358
5 | 0.683 | 0.04245 | -0.028 | 16.094
5.5 | 0.724 | 0.04516 | -0.027 | 16.033
6 | 0.762 | 0.04855 | -0.026 | 15.692
6.5 | 0.797 | 0.05229 | -0.025 | 15.241
7 | 0.829 | 0.05584 | -0.025 | 14.85
7.5 | 0.858 | 0.06133 | -0.025 | 13.996
8 | 0.884 | 0.06483 | -0.024 | 13.627
8.5 | 0.905 | 0.07059 | -0.024 | 12.817
9 | 0.922 | 0.07746 | -0.023 | 11.9
9.5 | 0.934 | 0.08411 | -0.023 | 11.105
10 | 0.942 | 0.09234 | -0.022 | 10.202
10.5 | 0.945 | 0.10003 | -0.022 | 9.451
11 | 0.944 | 0.10838 | -0.021 | 8.712
11.5 | 0.932 | 0.12163 | -0.022 | 7.664
12 | 0.915 | 0.13246 | -0.021 | 6.91
12.5 | 0.894 | 0.14271 | -0.021 | 6.265
13 | 0.869 | 0.16204 | -0.02 | 5.365
13.5 | 0.842 | 0.17243 | -0.021 | 4.882
14 | 0.812 | 0.18396 | -0.021 | 4.413
14.5 | 0.78 | 0.19963 | -0.02 | 3.909
15 | 0.748 | 0.22446 | -0.02 | 3.331
15.5 | 0.715 | 0.2396 | -0.02 | 2.982

## 2. Re 50k Mach 0.00 (2)
BIGFOIL.COM POLAR EXPORT
NACA64-311 a=0.8
NACA64-311 a=0.8 |  |  |  | Cl Max: | 1.0686 | at alpha= | 9.5 | deg
XFOIL ncrit=9 |  |  |  | L/D Max: | 31.9004 | at alpha= | 6.5 | deg
Re: | 50000 |  |  | Cd Min: | 0.25249 | at alpha= | -20 | deg
Mach: | 0 |  |  | Cl=0 at alpha= | 1.0054 | deg
|  |  |  | @ Cl=0.1, Cd= | 0.02864
|  |  |  | @ Cl=0.4, Cd= | 0.040283
|  |  |  | @ Cl=0.6, Cd= | 0.045574
alpha (deg) | Cl | Cd | Cm | Cl/Cd
-20 | -0.7051 | 0.25249 | 0.0363 | -2.7926
-19.5 | -0.6776 | 0.23803 | 0.0346 | -2.8467
-19 | -0.6596 | 0.23163 | 0.031 | -2.8476
-18.5 | -0.6518 | 0.23036 | 0.025 | -2.8295
-18 | -0.6299 | 0.21989 | 0.0223 | -2.8646
-17.5 | -0.6103 | 0.21258 | 0.0194 | -2.8709
-17 | -0.6072 | 0.21156 | 0.0134 | -2.8701
-16.5 | -0.5791 | 0.19959 | 0.0121 | -2.9014
-16 | -0.5749 | 0.19707 | 0.007 | -2.9172
-15.5 | -0.5493 | 0.18654 | 0.0054 | -2.9447
-15 | -0.5504 | 0.18437 | 0.0003 | -2.9853
-14.5 | -0.5214 | 0.17336 | -0.0008 | -3.0076
-14 | -0.5381 | 0.17336 | -0.0067 | -3.1039
-13.5 | -0.5095 | 0.1628 | -0.0076 | -3.1296
-13 | -0.4935 | 0.15509 | -0.0094 | -3.182
-12.5 | -0.4769 | 0.14735 | -0.0111 | -3.2365
-12 | -0.4649 | 0.1404 | -0.0129 | -3.3113
-11.5 | -0.4569 | 0.13403 | -0.0148 | -3.4089
-11 | -0.4595 | 0.12893 | -0.0172 | -3.5639
-10.5 | -0.4324 | 0.12059 | -0.0167 | -3.5857
-10 | -0.4237 | 0.11427 | -0.0173 | -3.7079
-9.5 | -0.4241 | 0.10913 | -0.0178 | -3.8862
-9 | -0.4091 | 0.10273 | -0.017 | -3.9823
-8.5 | -0.3837 | 0.09592 | -0.0156 | -4.0002
-7.5 | -0.36 | 0.08493 | -0.012 | -4.2388
-6 | -0.546 | 0.04813 | -0.0402 | -11.3443
-5.5 | -0.5182 | 0.04133 | -0.039 | -12.5381
-5 | -0.4794 | 0.03639 | -0.0376 | -13.1739
-4.5 | -0.4361 | 0.03201 | -0.036 | -13.6239
-4 | -0.392 | 0.0291 | -0.0342 | -13.4708
-3.5 | -0.3483 | 0.02661 | -0.0315 | -13.0891
-3 | -0.3079 | 0.0244 | -0.0291 | -12.6189
-2.5 | -0.3034 | 0.02192 | -0.0154 | -13.8412
-2 | -0.1177 | 0.02454 | -0.0249 | -4.7963
-1.5 | -0.1377 | 0.02376 | -0.0179 | -5.7955
-1 | -0.157 | 0.02273 | -0.0111 | -6.9072
-0.5 | -0.1362 | 0.02255 | -0.0104 | -6.0399
0 | -0.0943 | 0.02316 | -0.0124 | -4.0717
0.5 | -0.0502 | 0.02411 | -0.0143 | -2.0821
1 | -0.0008 | 0.02545 | -0.017 | -0.031434
1.5 | 0.0729 | 0.02775 | -0.024 | 2.627
2 | 0.1362 | 0.02983 | -0.0289 | 4.5659
2.5 | 0.1961 | 0.03198 | -0.0331 | 6.132
3 | 0.2552 | 0.03425 | -0.0371 | 7.4511
3.5 | 0.3221 | 0.03689 | -0.0421 | 8.7314
4 | 0.3708 | 0.03905 | -0.044 | 9.4955
4.5 | 0.4305 | 0.04157 | -0.0474 | 10.356
5 | 0.4914 | 0.04396 | -0.0503 | 11.1783
5.5 | 0.5617 | 0.04597 | -0.0534 | 12.2188
6 | 0.675 | 0.0448 | -0.0566 | 15.067
6.5 | 0.8326 | 0.0261 | -0.0346 | 31.9004
7 | 0.8576 | 0.03146 | -0.0298 | 27.26
7.5 | 0.9474 | 0.03677 | -0.0323 | 25.7656
8 | 1.0084 | 0.04284 | -0.0322 | 23.5387
8.5 | 1.0448 | 0.04921 | -0.0294 | 21.2315
9 | 1.0655 | 0.05678 | -0.0259 | 18.7654
9.5 | 1.0686 | 0.06577 | -0.0222 | 16.2475
10 | 1.0442 | 0.07473 | -0.0182 | 13.973
10.5 | 0.9863 | 0.08442 | -0.0158 | 11.6833
11 | 0.9084 | 0.09879 | -0.0225 | 9.1953
11.5 | 0.6361 | 0.13843 | -0.0506 | 4.5951
12 | 0.6357 | 0.1454 | -0.0522 | 4.3721
12.5 | 0.6298 | 0.15084 | -0.0536 | 4.1753
13 | 0.6468 | 0.1593 | -0.0548 | 4.0603
13.5 | 0.6305 | 0.16185 | -0.0569 | 3.8956
14 | 0.6304 | 0.16661 | -0.059 | 3.7837
14.5 | 0.637 | 0.17263 | -0.0611 | 3.69

## 3. Re 50k Mach 0.10 (1)
BIGFOIL.COM POLAR EXPORT
NACA64-311 a=0.8
NACA64-311 a=0.8 |  |  |  | Cl Max: | 0.937 | at alpha= | 10.5 | deg
JavaFoil+Calcfoil stall+Eppler ext transition |  |  |  | L/D Max: | 37.364 | at alpha= | 4.5 | deg
Re: | 50000 |  |  | Cd Min: | 0.01599 | at alpha= | -1 | deg
Mach: | 0.1 |  |  | Cl=0 at alpha= | -2.339 | deg
|  |  |  | @ Cl=0.1, Cd= | 0.01603
|  |  |  | @ Cl=0.4, Cd= | 0.016787
|  |  |  | @ Cl=0.6, Cd= | 0.018013
alpha (deg) | Cl | Cd | Cm | Cl/Cd
-17 | -0.443 | 0.34516 | -0.012 | -1.283
-16.5 | -0.467 | 0.32294 | -0.013 | -1.445
-16 | -0.49 | 0.29121 | -0.013 | -1.684
-15.5 | -0.514 | 0.27904 | -0.013 | -1.841
-15 | -0.536 | 0.25053 | -0.014 | -2.14
-14.5 | -0.557 | 0.23288 | -0.014 | -2.393
-14 | -0.576 | 0.20557 | -0.014 | -2.8
-13.5 | -0.588 | 0.18696 | -0.015 | -3.143
-13 | -0.597 | 0.16809 | -0.015 | -3.551
-12.5 | -0.603 | 0.15777 | -0.015 | -3.824
-12 | -0.606 | 0.14224 | -0.016 | -4.262
-11.5 | -0.606 | 0.13047 | -0.016 | -4.641
-11 | -0.601 | 0.12009 | -0.016 | -5.003
-10.5 | -0.592 | 0.10922 | -0.016 | -5.418
-10 | -0.579 | 0.10021 | -0.017 | -5.775
-9.5 | -0.561 | 0.09164 | -0.017 | -6.123
-9 | -0.54 | 0.08344 | -0.017 | -6.467
-8.5 | -0.514 | 0.07609 | -0.018 | -6.754
-8 | -0.485 | 0.07081 | -0.018 | -6.843
-7.5 | -0.451 | 0.06563 | -0.018 | -6.877
-7 | -0.414 | 0.06109 | -0.019 | -6.779
-6.5 | -0.375 | 0.05573 | -0.019 | -6.726
-6 | -0.334 | 0.05215 | -0.02 | -6.4
-5.5 | -0.291 | 0.04883 | -0.021 | -5.962
-5 | -0.247 | 0.04608 | -0.021 | -5.365
-4.5 | -0.202 | 0.04347 | -0.022 | -4.653
-4 | -0.156 | 0.04133 | -0.023 | -3.783
-3.5 | -0.11 | 0.03954 | -0.024 | -2.777
-3 | -0.063 | 0.03784 | -0.026 | -1.658
-2.5 | -0.019 | 0.01701 | -0.053 | -1.107
-2 | 0.04 | 0.01609 | -0.054 | 2.515
-1.5 | 0.1 | 0.01603 | -0.054 | 6.232
-1 | 0.16 | 0.01599 | -0.055 | 9.983
-0.5 | 0.219 | 0.01601 | -0.055 | 13.684
0 | 0.274 | 0.0163 | -0.056 | 16.786
0.5 | 0.332 | 0.01649 | -0.056 | 20.106
1 | 0.389 | 0.01674 | -0.057 | 23.255
1.5 | 0.447 | 0.01699 | -0.057 | 26.302
2 | 0.503 | 0.01727 | -0.057 | 29.109
2.5 | 0.559 | 0.01764 | -0.058 | 31.681
3 | 0.614 | 0.01814 | -0.058 | 33.848
3.5 | 0.668 | 0.01864 | -0.058 | 35.83
4 | 0.733 | 0.02041 | -0.06 | 35.923
4.5 | 0.786 | 0.02104 | -0.06 | 37.364
5 | 0.686 | 0.04253 | -0.028 | 16.13
5.5 | 0.727 | 0.04539 | -0.027 | 16.02
6 | 0.765 | 0.04847 | -0.026 | 15.778
6.5 | 0.8 | 0.05199 | -0.025 | 15.38
7 | 0.832 | 0.05641 | -0.025 | 14.746
7.5 | 0.86 | 0.06082 | -0.024 | 14.142
8 | 0.885 | 0.06576 | -0.024 | 13.451
8.5 | 0.905 | 0.07199 | -0.024 | 12.566
9 | 0.92 | 0.0771 | -0.023 | 11.935
9.5 | 0.931 | 0.0867 | -0.023 | 10.735
10 | 0.936 | 0.09317 | -0.022 | 10.051
10.5 | 0.937 | 0.10434 | -0.022 | 8.984
11 | 0.933 | 0.11383 | -0.022 | 8.199
11.5 | 0.918 | 0.1229 | -0.021 | 7.465
12 | 0.897 | 0.13526 | -0.021 | 6.629
12.5 | 0.871 | 0.15397 | -0.021 | 5.658
13 | 0.842 | 0.15846 | -0.021 | 5.314
13.5 | 0.81 | 0.17797 | -0.02 | 4.551
14 | 0.775 | 0.19014 | -0.02 | 4.078
14.5 | 0.74 | 0.2169 | -0.02 | 3.41
15 | 0.703 | 0.2409 | -0.02 | 2.917
15.5 | 0.666 | 0.25998 | -0.02 | 2.56

## 4. Re 50k Mach 0.10 (2)
BIGFOIL.COM POLAR EXPORT
NACA64-311 a=0.8
NACA64-311 a=0.8 |  |  |  | Cl Max: | 1.0639 | at alpha= | 9 | deg
XFOIL ncrit=9 |  |  |  | L/D Max: | 31.1553 | at alpha= | 6.5 | deg
Re: | 50000 |  |  | Cd Min: | 0.25439 | at alpha= | -20 | deg
Mach: | 0.1 |  |  | Cl=0 at alpha= | 0.98781 | deg
|  |  |  | @ Cl=0.1, Cd= | 0.028743
|  |  |  | @ Cl=0.4, Cd= | 0.040389
|  |  |  | @ Cl=0.6, Cd= | 0.044774
alpha (deg) | Cl | Cd | Cm | Cl/Cd
-20 | -0.7087 | 0.25439 | 0.0363 | -2.7859
-19.5 | -0.679 | 0.23855 | 0.035 | -2.8464
-19 | -0.6614 | 0.23239 | 0.0312 | -2.8461
-18.5 | -0.6549 | 0.23196 | 0.0249 | -2.8233
-18 | -0.6301 | 0.22008 | 0.0227 | -2.863
-17.5 | -0.6115 | 0.21321 | 0.0195 | -2.8681
-17 | -0.6102 | 0.21303 | 0.0133 | -2.8644
-16.5 | -0.5795 | 0.20005 | 0.0122 | -2.8968
-16 | -0.5777 | 0.19837 | 0.0068 | -2.9122
-15.5 | -0.5494 | 0.18697 | 0.0055 | -2.9384
-15 | -0.5533 | 0.18566 | 0 | -2.9802
-14.5 | -0.5215 | 0.17384 | -0.0008 | -2.9999
-14 | -0.5168 | 0.16846 | -0.0047 | -3.0678
-13.5 | -0.5121 | 0.16387 | -0.0079 | -3.125
-13 | -0.496 | 0.15609 | -0.0098 | -3.1777
-12.5 | -0.4783 | 0.14813 | -0.0113 | -3.2289
-12 | -0.4657 | 0.14106 | -0.0132 | -3.3014
-11.5 | -0.4587 | 0.13481 | -0.0152 | -3.4026
-11 | -0.4623 | 0.12982 | -0.0176 | -3.5611
-10.5 | -0.4323 | 0.12113 | -0.0169 | -3.5689
-10 | -0.4201 | 0.11447 | -0.0173 | -3.67
-9.5 | -0.4166 | 0.10886 | -0.0177 | -3.8269
-9 | -0.4036 | 0.10269 | -0.0171 | -3.9303
-8.5 | -0.3812 | 0.09619 | -0.0158 | -3.963
-7.5 | -0.3592 | 0.08523 | -0.0123 | -4.2145
-6.5 | -0.5515 | 0.05965 | -0.0376 | -9.2456
-6 | -0.5481 | 0.04886 | -0.0402 | -11.2178
-5.5 | -0.5215 | 0.04199 | -0.0391 | -12.4196
-5 | -0.4836 | 0.03681 | -0.0378 | -13.1377
-4.5 | -0.4401 | 0.03244 | -0.0361 | -13.5666
-4 | -0.3959 | 0.02938 | -0.0344 | -13.4752
-3.5 | -0.3517 | 0.02687 | -0.0318 | -13.0889
-3 | -0.3112 | 0.02465 | -0.0293 | -12.6247
-2.5 | -0.3013 | 0.02192 | -0.0171 | -13.7454
-2 | -0.1179 | 0.0247 | -0.025 | -4.7733
-1.5 | -0.1374 | 0.02393 | -0.0181 | -5.7417
-1 | -0.1569 | 0.02289 | -0.0113 | -6.8545
-0.5 | -0.1382 | 0.02265 | -0.0102 | -6.1015
0 | -0.0964 | 0.02324 | -0.0123 | -4.148
0.5 | -0.052 | 0.02419 | -0.0142 | -2.1496
1 | 0.0013 | 0.02565 | -0.0176 | 0.050682
1.5 | 0.0729 | 0.02785 | -0.0242 | 2.6176
2 | 0.1366 | 0.02995 | -0.0291 | 4.5609
2.5 | 0.1971 | 0.03212 | -0.0334 | 6.1364
3 | 0.258 | 0.03445 | -0.0376 | 7.4891
3.5 | 0.32 | 0.03695 | -0.0418 | 8.6604
4 | 0.3734 | 0.03925 | -0.0444 | 9.5134
4.5 | 0.4313 | 0.04173 | -0.0474 | 10.3355
5 | 0.4958 | 0.04416 | -0.0508 | 11.2274
5.5 | 0.5636 | 0.04614 | -0.0534 | 12.215
6 | 0.7474 | 0.03924 | -0.0574 | 19.0469
6.5 | 0.8306 | 0.02666 | -0.0337 | 31.1553
7 | 0.8615 | 0.03185 | -0.0295 | 27.0487
7.5 | 0.9519 | 0.03725 | -0.032 | 25.5544
8 | 1.0121 | 0.04349 | -0.0317 | 23.272
8.5 | 1.0461 | 0.04998 | -0.0287 | 20.9304
9 | 1.0639 | 0.05761 | -0.025 | 18.4673
9.5 | 1.0635 | 0.06653 | -0.0213 | 15.9853
10 | 1.0415 | 0.07548 | -0.0177 | 13.7984
10.5 | 0.9707 | 0.08504 | -0.0157 | 11.4146
11 | 0.91 | 0.09924 | -0.0221 | 9.1697
11.5 | 0.7684 | 0.14294 | -0.0634 | 5.3757
12.5 | 0.7912 | 0.16062 | -0.067 | 4.9259
13 | 0.7866 | 0.16653 | -0.0696 | 4.7235
13.5 | 0.8009 | 0.17453 | -0.0717 | 4.5889
14 | 0.8249 | 0.18388 | -0.0729 | 4.4861

## 5. Re 50k Mach 0.25 (1)
BIGFOIL.COM POLAR EXPORT
NACA64-311 a=0.8
NACA64-311 a=0.8 |  |  |  | Cl Max: | 0.901 | at alpha= | 9 | deg
JavaFoil+Calcfoil stall+Eppler ext transition |  |  |  | L/D Max: | 37.314 | at alpha= | 4.5 | deg
Re: | 50000 |  |  | Cd Min: | 0.01612 | at alpha= | -2 | deg
Mach: | 0.25 |  |  | Cl=0 at alpha= | -2.3443 | deg
|  |  |  | @ Cl=0.1, Cd= | 0.016225
|  |  |  | @ Cl=0.4, Cd= | 0.016935
|  |  |  | @ Cl=0.6, Cd= | 0.33355
alpha (deg) | Cl | Cd | Cm | Cl/Cd
-15 | -0.211 | 0.61709 | -0.014 | -0.342
-14.5 | -0.28 | 0.45302 | -0.014 | -0.618
-14 | -0.338 | 0.3537 | -0.014 | -0.955
-13.5 | -0.383 | 0.30895 | -0.014 | -1.241
-13 | -0.424 | 0.25086 | -0.014 | -1.691
-12.5 | -0.46 | 0.21011 | -0.015 | -2.189
-12 | -0.49 | 0.18697 | -0.016 | -2.619
-11.5 | -0.513 | 0.159 | -0.016 | -3.228
-11 | -0.53 | 0.14076 | -0.016 | -3.765
-10.5 | -0.54 | 0.1298 | -0.017 | -4.157
-10 | -0.542 | 0.11023 | -0.017 | -4.917
-9.5 | -0.537 | 0.09979 | -0.017 | -5.383
-9 | -0.526 | 0.09338 | -0.018 | -5.629
-8.5 | -0.508 | 0.08135 | -0.018 | -6.24
-8 | -0.484 | 0.07499 | -0.018 | -6.451
-7.5 | -0.454 | 0.06811 | -0.019 | -6.67
-7 | -0.419 | 0.06345 | -0.019 | -6.603
-6.5 | -0.381 | 0.05768 | -0.019 | -6.6
-6 | -0.34 | 0.05362 | -0.02 | -6.341
-5.5 | -0.297 | 0.04956 | -0.021 | -5.999
-5 | -0.253 | 0.04676 | -0.022 | -5.411
-4.5 | -0.207 | 0.04411 | -0.023 | -4.699
-4 | -0.16 | 0.04175 | -0.023 | -3.841
-3.5 | -0.113 | 0.03989 | -0.024 | -2.826
-3 | -0.064 | 0.0381 | -0.026 | -1.691
-2.5 | -0.019 | 0.0172 | -0.055 | -1.124
-2 | 0.042 | 0.01612 | -0.055 | 2.577
-1.5 | 0.103 | 0.01623 | -0.056 | 6.322
-1 | 0.164 | 0.01619 | -0.056 | 10.129
-0.5 | 0.225 | 0.01617 | -0.057 | 13.922
0 | 0.281 | 0.0165 | -0.057 | 17.016
0.5 | 0.34 | 0.01671 | -0.058 | 20.36
1 | 0.399 | 0.01693 | -0.058 | 23.591
1.5 | 0.458 | 0.01723 | -0.058 | 26.61
2 | 0.516 | 0.01755 | -0.059 | 29.383
2.5 | 0.573 | 0.01795 | -0.059 | 31.922
3 | 0.629 | 0.0185 | -0.059 | 34.029
3.5 | 0.685 | 0.01905 | -0.06 | 35.929
4 | 0.751 | 0.0208 | -0.061 | 36.13
4.5 | 0.805 | 0.02157 | -0.062 | 37.314
5 | 0.703 | 0.04299 | -0.028 | 16.348
5.5 | 0.744 | 0.04621 | -0.027 | 16.099
6 | 0.781 | 0.04965 | -0.026 | 15.728
6.5 | 0.814 | 0.05284 | -0.026 | 15.41
7 | 0.843 | 0.0576 | -0.025 | 14.641
7.5 | 0.867 | 0.06283 | -0.025 | 13.801
8 | 0.885 | 0.0704 | -0.024 | 12.573
8.5 | 0.897 | 0.07691 | -0.024 | 11.658
9 | 0.901 | 0.08477 | -0.023 | 10.624
9.5 | 0.897 | 0.0923 | -0.022 | 9.719
10 | 0.885 | 0.10409 | -0.021 | 8.505
10.5 | 0.865 | 0.12224 | -0.021 | 7.079
11 | 0.837 | 0.13706 | -0.021 | 6.106
11.5 | 0.789 | 0.15448 | -0.021 | 5.109
12 | 0.733 | 0.17582 | -0.021 | 4.167
12.5 | 0.668 | 0.20166 | -0.021 | 3.313
13 | 0.597 | 0.23122 | -0.021 | 2.581
13.5 | 0.52 | 0.2843 | -0.021 | 1.829
14 | 0.438 | 0.33355 | -0.02 | 1.314

## 6. Re 50k Mach 0.25 (2)
BIGFOIL.COM POLAR EXPORT
NACA64-311 a=0.8
NACA64-311 a=0.8 |  |  |  | Cl Max: | 1.047 | at alpha= | 8.5 | deg
XFOIL ncrit=9 |  |  |  | L/D Max: | 30.8538 | at alpha= | 6 | deg
Re: | 50000 |  |  | Cd Min: | 0.17753 | at alpha= | 13.5 | deg
Mach: | 0.25 |  |  | Cl=0 at alpha= | 0.94373 | deg
|  |  |  | @ Cl=0.1, Cd= | 0.02939
|  |  |  | @ Cl=0.4, Cd= | 0.040992
|  |  |  | @ Cl=0.6, Cd= | 0.04585
alpha (deg) | Cl | Cd | Cm | Cl/Cd
0 | -0.108 | 0.02371 | -0.0112 | -4.555
0.5 | -0.0623 | 0.02464 | -0.0134 | -2.5284
1 | 0.0079 | 0.02654 | -0.0198 | 0.29766
1.5 | 0.0798 | 0.02872 | -0.0262 | 2.7786
2 | 0.1479 | 0.03098 | -0.0317 | 4.774
2.5 | 0.2086 | 0.03316 | -0.0358 | 6.2907
3 | 0.2641 | 0.03532 | -0.0388 | 7.4773
3.5 | 0.3249 | 0.03776 | -0.0426 | 8.6043
4 | 0.3812 | 0.0402 | -0.0454 | 9.4826
4.5 | 0.442 | 0.04276 | -0.0485 | 10.3368
5 | 0.5069 | 0.04518 | -0.0515 | 11.2196
5.5 | 0.585 | 0.047 | -0.0545 | 12.4468
6 | 0.842 | 0.02729 | -0.0472 | 30.8538
6.5 | 0.827 | 0.02902 | -0.0298 | 28.4976
7 | 0.8871 | 0.03393 | -0.0281 | 26.145
7.5 | 0.9742 | 0.03993 | -0.0298 | 24.3977
8 | 1.0274 | 0.04698 | -0.0288 | 21.8689
8.5 | 1.047 | 0.05401 | -0.0248 | 19.3853
9 | 1.0466 | 0.06162 | -0.0206 | 16.9847
9.5 | 1.0285 | 0.07007 | -0.0168 | 14.6782
10 | 1.0091 | 0.07922 | -0.0144 | 12.7379
10.5 | 0.9209 | 0.09031 | -0.0178 | 10.1971
11 | 0.8812 | 0.1058 | -0.026 | 8.3289
12 | 0.77 | 0.15399 | -0.0676 | 5.0003
12.5 | 0.8026 | 0.16499 | -0.0686 | 4.8645
13 | 0.791 | 0.16997 | -0.072 | 4.6538
13.5 | 0.8021 | 0.17753 | -0.0746 | 4.5181

## 7. Re 50k Mach 0.50 (1)
BIGFOIL.COM POLAR EXPORT
NACA64-311 a=0.8
NACA64-311 a=0.8 |  |  |  | Cl Max: | 1.179 | at alpha= | 20 | deg
JavaFoil+Calcfoil stall+Eppler ext transition |  |  |  | L/D Max: | 35.847 | at alpha= | 4 | deg
Re: | 50000 |  |  | Cd Min: | 0.01684 | at alpha= | -0.5 | deg
Mach: | 0.5 |  |  | Cl=0 at alpha= | -2.3651 | deg
|  |  |  | @ Cl=0.1, Cd= | 0.017979
|  |  |  | @ Cl=0.4, Cd= | 0.017843
|  |  |  | @ Cl=0.6, Cd= | 0.019208
alpha (deg) | Cl | Cd | Cm | Cl/Cd
-20 | -0.955 | 0.43457 | -0.024 | -2.198
-19.5 | -0.928 | 0.41635 | -0.024 | -2.229
-19 | -0.9 | 0.392 | -0.023 | -2.296
-18.5 | -0.874 | 0.38557 | -0.024 | -2.266
-18 | -0.847 | 0.37089 | -0.024 | -2.284
-17.5 | -0.821 | 0.3701 | -0.024 | -2.218
-17 | -0.794 | 0.36328 | -0.024 | -2.187
-16.5 | -0.766 | 0.34739 | -0.023 | -2.205
-16 | -0.739 | 0.34916 | -0.023 | -2.117
-15.5 | -0.713 | 0.31853 | -0.024 | -2.237
-15 | -0.686 | 0.33193 | -0.024 | -2.066
-14.5 | -0.659 | 0.30489 | -0.024 | -2.162
-14 | -0.632 | 0.30253 | -0.024 | -2.089
-13.5 | -0.604 | 0.29952 | -0.023 | -2.017
-13 | -0.577 | 0.28705 | -0.023 | -2.011
-12.5 | -0.551 | 0.28386 | -0.023 | -1.939
-12 | -0.524 | 0.28052 | -0.024 | -1.867
-11.5 | -0.497 | 0.27705 | -0.024 | -1.793
-11 | -0.469 | 0.26054 | -0.022 | -1.8
-10.5 | -0.442 | 0.23232 | -0.022 | -1.903
-10 | -0.415 | 0.22412 | -0.022 | -1.852
-9.5 | -0.388 | 0.23183 | -0.022 | -1.674
-9 | -0.361 | 0.2164 | -0.023 | -1.669
-8.5 | -0.334 | 0.22696 | -0.023 | -1.471
-8 | -0.306 | 0.20131 | -0.02 | -1.522
-7.5 | -0.279 | 0.19277 | -0.02 | -1.449
-7 | -0.252 | 0.17988 | -0.02 | -1.403
-6.5 | -0.353 | 0.0836 | -0.02 | -4.225
-6 | -0.345 | 0.06506 | -0.021 | -5.309
-5.5 | -0.314 | 0.05702 | -0.022 | -5.515
-5 | -0.274 | 0.05075 | -0.023 | -5.39
-4.5 | -0.227 | 0.04721 | -0.024 | -4.809
-4 | -0.177 | 0.04406 | -0.025 | -4.02
-3.5 | -0.125 | 0.04147 | -0.026 | -3.016
-3 | -0.072 | 0.0394 | -0.027 | -1.818
-2.5 | -0.017 | 0.03784 | -0.029 | -0.459
-2 | 0.046 | 0.01738 | -0.061 | 2.673
-1.5 | 0.11 | 0.01809 | -0.059 | 6.088
-1 | 0.183 | 0.01734 | -0.062 | 10.554
-0.5 | 0.252 | 0.01684 | -0.063 | 14.939
0 | 0.312 | 0.01754 | -0.063 | 17.806
0.5 | 0.378 | 0.01774 | -0.064 | 21.328
1 | 0.444 | 0.01805 | -0.064 | 24.597
1.5 | 0.509 | 0.01843 | -0.065 | 27.642
2 | 0.572 | 0.01895 | -0.065 | 30.207
2.5 | 0.635 | 0.01953 | -0.066 | 32.532
3 | 0.697 | 0.02024 | -0.066 | 34.424
3.5 | 0.756 | 0.0211 | -0.066 | 35.815
4 | 0.828 | 0.0231 | -0.068 | 35.847
4.5 | 0.728 | 0.04234 | -0.031 | 17.205
5 | 0.77 | 0.04599 | -0.03 | 16.745
5.5 | 0.806 | 0.0516 | -0.028 | 15.611
6 | 0.825 | 0.05766 | -0.027 | 14.301
6.5 | 0.815 | 0.06794 | -0.026 | 11.999
7 | 0.713 | 0.08754 | -0.023 | 8.142
7.5 | 0.527 | 0.14615 | -0.023 | 3.605
8 | 0.553 | 0.20182 | -0.026 | 2.742
8.5 | 0.58 | 0.2041 | -0.027 | 2.84
9 | 0.607 | 0.23049 | -0.031 | 2.633
9.5 | 0.633 | 0.20711 | -0.031 | 3.056
10 | 0.659 | 0.22517 | -0.032 | 2.927
10.5 | 0.685 | 0.23597 | -0.032 | 2.903
11 | 0.712 | 0.28758 | -0.035 | 2.477
11.5 | 0.738 | 0.29094 | -0.035 | 2.537
12 | 0.764 | 0.29427 | -0.036 | 2.597
12.5 | 0.79 | 0.29772 | -0.036 | 2.653
13 | 0.816 | 0.29417 | -0.037 | 2.774
13.5 | 0.843 | 0.29919 | -0.04 | 2.818
14 | 0.869 | 0.30415 | -0.04 | 2.856
14.5 | 0.894 | 0.3184 | -0.04 | 2.809
15 | 0.92 | 0.35513 | -0.041 | 2.591
15.5 | 0.948 | 0.35259 | -0.043 | 2.687
16 | 0.973 | 0.35934 | -0.043 | 2.707
16.5 | 0.998 | 0.37584 | -0.044 | 2.656
17 | 1.024 | 0.39426 | -0.045 | 2.597
17.5 | 1.051 | 0.41753 | -0.047 | 2.518
18 | 1.076 | 0.42999 | -0.047 | 2.503
18.5 | 1.101 | 0.42379 | -0.047 | 2.598
19 | 1.126 | 0.43524 | -0.048 | 2.587
19.5 | 1.154 | 0.46844 | -0.05 | 2.465
20 | 1.179 | 0.45531 | -0.05 | 2.59

## 8. Re 50k Mach 0.50 (2)
BIGFOIL.COM POLAR EXPORT
NACA64-311 a=0.8
NACA64-311 a=0.8 |  |  |  | Cl Max: | 1.1115 | at alpha= | 20 | deg
XFOIL ncrit=9 |  |  |  | L/D Max: | 26.9386 | at alpha= | 6 | deg
Re: | 50000 |  |  | Cd Min: | 0.30567 | at alpha= | 20 | deg
Mach: | 0.5 |  |  | Cl=0 at alpha= | 0.875 | deg
|  |  |  | @ Cl=0.1, Cd= | 0.032293
|  |  |  | @ Cl=0.4, Cd= | 0.043846
|  |  |  | @ Cl=0.6, Cd= | 0.05014
alpha (deg) | Cl | Cd | Cm | Cl/Cd
-20 | -0.769 | 0.2749 | 0.0483 | -2.7974
-19.5 | -0.746 | 0.26559 | 0.0431 | -2.8088
-19 | -0.7199 | 0.25513 | 0.0392 | -2.8217
-18.5 | -0.7009 | 0.24993 | 0.0332 | -2.8044
-18 | -0.6806 | 0.24231 | 0.028 | -2.8088
-17.5 | -0.6537 | 0.23186 | 0.0246 | -2.8194
-17 | -0.646 | 0.23205 | 0.0174 | -2.7839
-16.5 | -0.6106 | 0.21656 | 0.0155 | -2.8195
-16 | -0.6036 | 0.21515 | 0.009 | -2.8055
-15.5 | -0.5695 | 0.20156 | 0.0069 | -2.8255
-15 | -0.5537 | 0.19519 | 0.0022 | -2.8367
-14.5 | -0.5362 | 0.1888 | -0.0017 | -2.84
-14 | -0.512 | 0.1796 | -0.0045 | -2.8508
-13.5 | -0.4917 | 0.17166 | -0.0076 | -2.8644
-13 | -0.4744 | 0.16433 | -0.0107 | -2.8869
-12.5 | -0.4588 | 0.15736 | -0.0137 | -2.9156
-12 | -0.442 | 0.15012 | -0.0161 | -2.9443
-11.5 | -0.4263 | 0.14332 | -0.018 | -2.9745
-11 | -0.426 | 0.13882 | -0.0203 | -3.0687
-10.5 | -0.3942 | 0.12919 | -0.021 | -3.0513
-10 | -0.3991 | 0.12525 | -0.0224 | -3.1864
-9.5 | -0.3662 | 0.11591 | -0.0227 | -3.1593
-9 | -0.3517 | 0.10957 | -0.0226 | -3.2098
-8.5 | -0.3371 | 0.10321 | -0.0222 | -3.2662
-7.5 | -0.3815 | 0.08781 | -0.0348 | -4.3446
-7 | -0.4237 | 0.07961 | -0.039 | -5.3222
-6.5 | -0.4727 | 0.07363 | -0.038 | -6.4199
-6 | -0.5107 | 0.06732 | -0.0368 | -7.5862
-5.5 | -0.5517 | 0.06028 | -0.0375 | -9.1523
-5 | -0.5518 | 0.05353 | -0.0359 | -10.3082
-4.5 | -0.5403 | 0.04641 | -0.0361 | -11.6419
-4 | -0.5077 | 0.04016 | -0.0365 | -12.6419
-3.5 | -0.4608 | 0.03541 | -0.0362 | -13.0133
-3 | -0.4086 | 0.03165 | -0.0345 | -12.91
-2.5 | -0.3582 | 0.02911 | -0.0316 | -12.305
-2 | -0.3084 | 0.02676 | -0.0294 | -11.5247
-1 | -0.1483 | 0.02785 | -0.0171 | -5.325
-0.5 | -0.1597 | 0.02677 | -0.0105 | -5.9656
0 | -0.1256 | 0.02679 | -0.0117 | -4.6883
0.5 | -0.0558 | 0.02811 | -0.0183 | -1.9851
1 | 0.0186 | 0.02993 | -0.025 | 0.62145
1.5 | 0.0907 | 0.03199 | -0.0308 | 2.8353
2 | 0.1604 | 0.03426 | -0.0359 | 4.6818
2.5 | 0.2194 | 0.03637 | -0.0389 | 6.0324
3 | 0.2826 | 0.03883 | -0.0423 | 7.2779
3.5 | 0.3442 | 0.04144 | -0.0453 | 8.306
4 | 0.4082 | 0.0442 | -0.0482 | 9.2353
4.5 | 0.4726 | 0.04693 | -0.0506 | 10.0703
5 | 0.5447 | 0.0495 | -0.0527 | 11.004
5.5 | 0.6354 | 0.05055 | -0.0532 | 12.5697
6 | 0.8289 | 0.03077 | -0.0247 | 26.9386
6.5 | 0.8586 | 0.03604 | -0.0192 | 23.8235
7 | 0.9564 | 0.04291 | -0.0197 | 22.2885
7.5 | 0.9798 | 0.05013 | -0.0164 | 19.5452
8 | 0.9803 | 0.05786 | -0.0129 | 16.9426
8.5 | 0.9444 | 0.06619 | -0.0112 | 14.268
9 | 0.9053 | 0.07671 | -0.0139 | 11.8016
9.5 | 0.8707 | 0.08927 | -0.0202 | 9.7536
10.5 | 0.8108 | 0.12058 | -0.042 | 6.7242
11 | 0.8183 | 0.13232 | -0.0468 | 6.1843
11.5 | 0.8043 | 0.14678 | -0.0579 | 5.4796
12.5 | 0.7997 | 0.17429 | -0.0798 | 4.5883
13 | 0.8175 | 0.183 | -0.0832 | 4.4672
13.5 | 0.8401 | 0.19205 | -0.0861 | 4.3744
14 | 0.8582 | 0.20057 | -0.0899 | 4.2788
14.5 | 0.8774 | 0.20915 | -0.094 | 4.1951
15 | 0.9005 | 0.21841 | -0.0974 | 4.123
15.5 | 0.9225 | 0.22753 | -0.1012 | 4.0544
16 | 0.9384 | 0.23479 | -0.1065 | 3.9968
16.5 | 0.9584 | 0.24337 | -0.1113 | 3.938
17 | 0.9837 | 0.25394 | -0.1151 | 3.8737
17.5 | 1.0122 | 0.26642 | -0.1183 | 3.7993
18 | 1.0236 | 0.26951 | -0.1255 | 3.798
18.5 | 1.0456 | 0.27919 | -0.1304 | 3.7451
19 | 1.0684 | 0.28791 | -0.1355 | 3.7109
19.5 | 1.0884 | 0.29624 | -0.1415 | 3.674
20 | 1.1115 | 0.30567 | -0.1461 | 3.6363

## 9. Re 100k Mach 0.00 (1)
BIGFOIL.COM POLAR EXPORT
NACA64-311 a=0.8
NACA64-311 a=0.8 |  |  |  | Cl Max: | 0.946 | at alpha= | 10.5 | deg
JavaFoil+Calcfoil stall+Eppler ext transition |  |  |  | L/D Max: | 49.416 | at alpha= | 3.5 | deg
Re: | 100000 |  |  | Cd Min: | 0.01169 | at alpha= | -1.5 | deg
Mach: | 0 |  |  | Cl=0 at alpha= | -2.339 | deg
|  |  |  | @ Cl=0.1, Cd= | 0.011699
|  |  |  | @ Cl=0.4, Cd= | 0.012691
|  |  |  | @ Cl=0.6, Cd= | 0.013219
alpha (deg) | Cl | Cd | Cm | Cl/Cd
-17.5 | -0.467 | 0.28123 | -0.013 | -1.662
-17 | -0.488 | 0.26777 | -0.013 | -1.824
-16.5 | -0.509 | 0.23916 | -0.013 | -2.13
-16 | -0.53 | 0.22918 | -0.013 | -2.312
-15.5 | -0.55 | 0.21232 | -0.014 | -2.591
-15 | -0.569 | 0.18809 | -0.014 | -3.025
-14.5 | -0.587 | 0.17962 | -0.014 | -3.266
-14 | -0.601 | 0.16129 | -0.015 | -3.729
-13.5 | -0.61 | 0.14918 | -0.015 | -4.09
-13 | -0.616 | 0.1369 | -0.015 | -4.501
-12.5 | -0.619 | 0.12817 | -0.016 | -4.833
-12 | -0.619 | 0.11478 | -0.016 | -5.397
-11.5 | -0.616 | 0.10813 | -0.016 | -5.697
-11 | -0.609 | 0.09951 | -0.016 | -6.118
-10.5 | -0.598 | 0.09265 | -0.017 | -6.451
-10 | -0.583 | 0.08512 | -0.017 | -6.846
-9.5 | -0.564 | 0.07869 | -0.017 | -7.164
-9 | -0.541 | 0.07372 | -0.018 | -7.336
-8.5 | -0.514 | 0.06706 | -0.018 | -7.668
-8 | -0.484 | 0.06218 | -0.019 | -7.787
-7.5 | -0.451 | 0.0588 | -0.019 | -7.663
-7 | -0.413 | 0.05419 | -0.019 | -7.622
-6.5 | -0.374 | 0.05036 | -0.02 | -7.421
-6 | -0.333 | 0.04717 | -0.021 | -7.052
-5.5 | -0.29 | 0.04429 | -0.021 | -6.549
-5 | -0.246 | 0.04182 | -0.022 | -5.888
-4.5 | -0.201 | 0.03963 | -0.023 | -5.082
-4 | -0.156 | 0.03776 | -0.024 | -4.124
-3.5 | -0.109 | 0.03602 | -0.025 | -3.036
-3 | -0.078 | 0.01354 | -0.053 | -5.725
-2.5 | -0.019 | 0.01335 | -0.054 | -1.404
-2 | 0.04 | 0.01174 | -0.054 | 3.432
-1.5 | 0.099 | 0.01169 | -0.055 | 8.51
-1 | 0.159 | 0.01226 | -0.055 | 12.96
-0.5 | 0.218 | 0.01232 | -0.056 | 17.71
0 | 0.276 | 0.0124 | -0.056 | 22.261
0.5 | 0.335 | 0.0125 | -0.057 | 26.765
1 | 0.393 | 0.01267 | -0.057 | 31.014
1.5 | 0.451 | 0.01284 | -0.058 | 35.11
2 | 0.508 | 0.01306 | -0.058 | 38.869
2.5 | 0.564 | 0.01302 | -0.058 | 43.32
3 | 0.62 | 0.01333 | -0.059 | 46.523
3.5 | 0.675 | 0.01366 | -0.059 | 49.416
4 | 0.733 | 0.01708 | -0.06 | 42.899
4.5 | 0.785 | 0.01773 | -0.06 | 44.311
5 | 0.837 | 0.01838 | -0.061 | 45.514
5.5 | 0.725 | 0.04169 | -0.029 | 17.396
6 | 0.762 | 0.04468 | -0.027 | 17.065
6.5 | 0.797 | 0.04787 | -0.026 | 16.656
7 | 0.83 | 0.05128 | -0.025 | 16.176
7.5 | 0.858 | 0.05521 | -0.025 | 15.549
8 | 0.884 | 0.05958 | -0.025 | 14.834
8.5 | 0.905 | 0.06479 | -0.024 | 13.97
9 | 0.922 | 0.06891 | -0.024 | 13.38
9.5 | 0.934 | 0.07504 | -0.023 | 12.45
10 | 0.942 | 0.08244 | -0.023 | 11.43
10.5 | 0.946 | 0.08898 | -0.023 | 10.627
11 | 0.944 | 0.09625 | -0.022 | 9.811
11.5 | 0.932 | 0.10325 | -0.022 | 9.029
12 | 0.915 | 0.11193 | -0.022 | 8.178
12.5 | 0.894 | 0.12224 | -0.021 | 7.314
13 | 0.869 | 0.13594 | -0.021 | 6.396
13.5 | 0.842 | 0.14439 | -0.021 | 5.83
14 | 0.812 | 0.15415 | -0.021 | 5.267
14.5 | 0.78 | 0.16863 | -0.021 | 4.627
15 | 0.748 | 0.18662 | -0.021 | 4.007
15.5 | 0.715 | 0.19924 | -0.021 | 3.586

## 10. Re 100k Mach 0.00 (2)
BIGFOIL.COM POLAR EXPORT
NACA64-311 a=0.8
NACA64-311 a=0.8 |  |  |  | Cl Max: | 1.0874 | at alpha= | 10 | deg
XFOIL ncrit=9 |  |  |  | L/D Max: | 53.5429 | at alpha= | 5.5 | deg
Re: | 100000 |  |  | Cd Min: | 0.24579 | at alpha= | -19.5 | deg
Mach: | 0 |  |  | Cl=0 at alpha= | -0.84253 | deg
|  |  |  | @ Cl=0.1, Cd= | 0.020001
|  |  |  | @ Cl=0.4, Cd= | 0.021026
|  |  |  | @ Cl=0.6, Cd= | 0.02296
alpha (deg) | Cl | Cd | Cm | Cl/Cd
-20 | -0.6969 | 0.24481 | 0.039 | -2.8467
-19.5 | -0.6928 | 0.24579 | 0.0319 | -2.8187
-19 | -0.6624 | 0.22966 | 0.031 | -2.8843
-18.5 | -0.6426 | 0.22223 | 0.0281 | -2.8916
-18 | -0.6254 | 0.21578 | 0.0243 | -2.8983
-17.5 | -0.6103 | 0.20981 | 0.0198 | -2.9088
-17 | -0.609 | 0.20862 | 0.0126 | -2.9192
-16.5 | -0.5825 | 0.19617 | 0.0112 | -2.9694
-16 | -0.5625 | 0.18883 | 0.0089 | -2.9789
-15.5 | -0.5491 | 0.18242 | 0.0048 | -3.0101
-15 | -0.5544 | 0.18003 | -0.0025 | -3.0795
-14.5 | -0.53 | 0.16866 | -0.0039 | -3.1424
-14 | -0.5086 | 0.16095 | -0.0053 | -3.16
-13.5 | -0.5085 | 0.15577 | -0.0109 | -3.2644
-13 | -0.4955 | 0.14695 | -0.0135 | -3.3719
-12.5 | -0.4777 | 0.13979 | -0.0151 | -3.4173
-12 | -0.4942 | 0.1346 | -0.0236 | -3.6716
-11.5 | -0.4644 | 0.12495 | -0.0219 | -3.7167
-11 | -0.4651 | 0.11837 | -0.0267 | -3.9292
-10.5 | -0.4521 | 0.11052 | -0.028 | -4.0907
-10 | -0.4782 | 0.10391 | -0.0372 | -4.6021
-9.5 | -0.4463 | 0.09651 | -0.0339 | -4.6244
-9 | -0.4462 | 0.08914 | -0.0365 | -5.0056
-8.5 | -0.5091 | 0.08135 | -0.047 | -6.2581
-8 | -0.4907 | 0.07587 | -0.0413 | -6.4676
-7.5 | -0.5182 | 0.07043 | -0.038 | -7.3577
-7 | -0.5577 | 0.06501 | -0.0355 | -8.5787
-5.5 | -0.5279 | 0.03616 | -0.036 | -14.599
-5 | -0.4868 | 0.03029 | -0.0345 | -16.0713
-4.5 | -0.4206 | 0.02637 | -0.0367 | -15.9499
-4 | -0.3421 | 0.02381 | -0.0415 | -14.3679
-3.5 | -0.2682 | 0.02173 | -0.0453 | -12.3424
-3 | -0.1989 | 0.01972 | -0.049 | -10.0862
-2.5 | -0.1543 | 0.01841 | -0.0453 | -8.3813
-2 | -0.113 | 0.0193 | -0.0396 | -5.8549
-1.5 | -0.09 | 0.01971 | -0.0298 | -4.5662
-1 | -0.0274 | 0.01978 | -0.0312 | -1.3852
-0.5 | 0.0596 | 0.0199 | -0.0378 | 2.995
0 | 0.1517 | 0.02013 | -0.0462 | 7.536
0.5 | 0.2652 | 0.02033 | -0.0589 | 13.0448
1 | 0.3836 | 0.02016 | -0.072 | 19.0278
1.5 | 0.3862 | 0.02083 | -0.066 | 18.5406
2 | 0.4291 | 0.02144 | -0.0656 | 20.014
2.5 | 0.4831 | 0.02209 | -0.0665 | 21.8696
3 | 0.5396 | 0.02262 | -0.0671 | 23.855
3.5 | 0.5977 | 0.02297 | -0.0675 | 26.0209
4 | 0.6619 | 0.0227 | -0.0677 | 29.1586
4.5 | 0.7404 | 0.01934 | -0.0651 | 38.2834
5 | 0.7992 | 0.01672 | -0.0601 | 47.799
5.5 | 0.8433 | 0.01575 | -0.055 | 53.5429
6 | 0.8323 | 0.01992 | -0.0437 | 41.7821
6.5 | 0.8545 | 0.02324 | -0.0389 | 36.7685
7 | 0.8958 | 0.02619 | -0.0366 | 34.2039
7.5 | 0.9537 | 0.03002 | -0.0365 | 31.7688
8 | 1.0145 | 0.03557 | -0.0372 | 28.5212
8.5 | 1.0544 | 0.04038 | -0.0345 | 26.1119
9 | 1.0857 | 0.04762 | -0.0313 | 22.7992
10 | 1.0874 | 0.06656 | -0.0215 | 16.3371
11.5 | 0.8474 | 0.12347 | -0.0424 | 6.8632
12 | 0.833 | 0.13423 | -0.0479 | 6.2058
12.5 | 0.8216 | 0.14479 | -0.0537 | 5.6744
13 | 0.8237 | 0.15439 | -0.0576 | 5.3352
13.5 | 0.8432 | 0.16273 | -0.0581 | 5.1816
14 | 0.8452 | 0.17079 | -0.063 | 4.9488
14.5 | 0.8409 | 0.18045 | -0.0699 | 4.66
15 | 0.8654 | 0.18818 | -0.0704 | 4.5988

## 11. Re 100k Mach 0.10 (1)
BIGFOIL.COM POLAR EXPORT
NACA64-311 a=0.8
NACA64-311 a=0.8 |  |  |  | Cl Max: | 0.937 | at alpha= | 10 | deg
JavaFoil+Calcfoil stall+Eppler ext transition |  |  |  | L/D Max: | 49.34 | at alpha= | 3.5 | deg
Re: | 100000 |  |  | Cd Min: | 0.01172 | at alpha= | -1.5 | deg
Mach: | 0.1 |  |  | Cl=0 at alpha= | -2.3417 | deg
|  |  |  | @ Cl=0.1, Cd= | 0.01172
|  |  |  | @ Cl=0.4, Cd= | 0.012708
|  |  |  | @ Cl=0.6, Cd= | 0.013237
alpha (deg) | Cl | Cd | Cm | Cl/Cd
-17 | -0.443 | 0.29341 | -0.013 | -1.51
-16.5 | -0.467 | 0.25563 | -0.013 | -1.826
-16 | -0.49 | 0.24151 | -0.013 | -2.031
-15.5 | -0.514 | 0.226 | -0.014 | -2.273
-15 | -0.536 | 0.20369 | -0.014 | -2.632
-14.5 | -0.557 | 0.18902 | -0.014 | -2.949
-14 | -0.576 | 0.17011 | -0.014 | -3.384
-13.5 | -0.588 | 0.15494 | -0.015 | -3.793
-13 | -0.597 | 0.14962 | -0.015 | -3.99
-12.5 | -0.603 | 0.13169 | -0.016 | -4.582
-12 | -0.606 | 0.12188 | -0.016 | -4.975
-11.5 | -0.606 | 0.11243 | -0.016 | -5.387
-11 | -0.601 | 0.1021 | -0.016 | -5.884
-10.5 | -0.592 | 0.09558 | -0.017 | -6.192
-10 | -0.579 | 0.08628 | -0.017 | -6.707
-9.5 | -0.561 | 0.07945 | -0.017 | -7.064
-9 | -0.54 | 0.07278 | -0.018 | -7.415
-8.5 | -0.514 | 0.06752 | -0.018 | -7.612
-8 | -0.485 | 0.06307 | -0.019 | -7.684
-7.5 | -0.451 | 0.05873 | -0.019 | -7.687
-7 | -0.414 | 0.05469 | -0.019 | -7.572
-6.5 | -0.375 | 0.05035 | -0.02 | -7.445
-6 | -0.334 | 0.04704 | -0.021 | -7.097
-5.5 | -0.291 | 0.04452 | -0.021 | -6.542
-5 | -0.247 | 0.04198 | -0.022 | -5.892
-4.5 | -0.202 | 0.03974 | -0.023 | -5.092
-4 | -0.156 | 0.0378 | -0.024 | -4.138
-3.5 | -0.11 | 0.0359 | -0.025 | -3.06
-3 | -0.078 | 0.01355 | -0.054 | -5.749
-2.5 | -0.019 | 0.01334 | -0.054 | -1.411
-2 | 0.041 | 0.01176 | -0.055 | 3.446
-1.5 | 0.1 | 0.01172 | -0.055 | 8.533
-1 | 0.16 | 0.01227 | -0.056 | 13.012
-0.5 | 0.219 | 0.01232 | -0.056 | 17.794
0 | 0.277 | 0.01242 | -0.056 | 22.34
0.5 | 0.336 | 0.01258 | -0.057 | 26.731
1 | 0.395 | 0.01269 | -0.057 | 31.116
1.5 | 0.453 | 0.0129 | -0.058 | 35.121
2 | 0.51 | 0.01308 | -0.058 | 38.975
2.5 | 0.567 | 0.01306 | -0.059 | 43.405
3 | 0.623 | 0.01336 | -0.059 | 46.615
3.5 | 0.678 | 0.01374 | -0.059 | 49.34
4 | 0.736 | 0.01719 | -0.06 | 42.824
4.5 | 0.789 | 0.01781 | -0.06 | 44.306
5 | 0.84 | 0.01846 | -0.061 | 45.505
5.5 | 0.728 | 0.04184 | -0.029 | 17.4
6 | 0.765 | 0.04471 | -0.027 | 17.119
6.5 | 0.8 | 0.04795 | -0.026 | 16.685
7 | 0.832 | 0.05178 | -0.025 | 16.07
7.5 | 0.86 | 0.0551 | -0.025 | 15.613
8 | 0.885 | 0.05923 | -0.024 | 14.935
8.5 | 0.905 | 0.06431 | -0.024 | 14.069
9 | 0.92 | 0.06858 | -0.024 | 13.418
9.5 | 0.931 | 0.0772 | -0.024 | 12.059
10 | 0.937 | 0.08248 | -0.023 | 11.357
10.5 | 0.937 | 0.08941 | -0.022 | 10.485
11 | 0.933 | 0.09772 | -0.022 | 9.551
11.5 | 0.918 | 0.10511 | -0.022 | 8.729
12 | 0.897 | 0.11493 | -0.021 | 7.801
12.5 | 0.871 | 0.1253 | -0.021 | 6.953
13 | 0.842 | 0.1349 | -0.021 | 6.242
13.5 | 0.81 | 0.15028 | -0.021 | 5.39
14 | 0.776 | 0.16061 | -0.021 | 4.829
14.5 | 0.74 | 0.18027 | -0.021 | 4.103
15 | 0.703 | 0.19795 | -0.021 | 3.55

## 12. Re 100k Mach 0.10 (2)
BIGFOIL.COM POLAR EXPORT
NACA64-311 a=0.8
NACA64-311 a=0.8 |  |  |  | Cl Max: | 1.0858 | at alpha= | 9 | deg
XFOIL ncrit=9 |  |  |  | L/D Max: | 53.6675 | at alpha= | 5.5 | deg
Re: | 100000 |  |  | Cd Min: | 0.24717 | at alpha= | -19.5 | deg
Mach: | 0.1 |  |  | Cl=0 at alpha= | -0.86023 | deg
|  |  |  | @ Cl=0.1, Cd= | 0.020092
|  |  |  | @ Cl=0.4, Cd= | 0.021089
|  |  |  | @ Cl=0.6, Cd= | 0.023016
alpha (deg) | Cl | Cd | Cm | Cl/Cd
-20 | -0.6996 | 0.24611 | 0.0391 | -2.8426
-19.5 | -0.6956 | 0.24717 | 0.032 | -2.8143
-19 | -0.6634 | 0.23007 | 0.0315 | -2.8835
-18.5 | -0.6439 | 0.22284 | 0.0284 | -2.8895
-18 | -0.6267 | 0.21638 | 0.0245 | -2.8963
-17.5 | -0.6118 | 0.21056 | 0.0198 | -2.9056
-17 | -0.6112 | 0.20975 | 0.0125 | -2.9139
-16.5 | -0.5821 | 0.19647 | 0.0116 | -2.9628
-16 | -0.5629 | 0.18932 | 0.009 | -2.9733
-15.5 | -0.5498 | 0.18302 | 0.0047 | -3.004
-15 | -0.5561 | 0.18097 | -0.0028 | -3.0729
-14.5 | -0.5273 | 0.16879 | -0.0034 | -3.124
-14 | -0.508 | 0.1614 | -0.0053 | -3.1475
-13.5 | -0.5102 | 0.15661 | -0.0114 | -3.2578
-13 | -0.4919 | 0.14727 | -0.013 | -3.3401
-12.5 | -0.4768 | 0.14026 | -0.0152 | -3.3994
-12 | -0.4959 | 0.13539 | -0.0242 | -3.6628
-11.5 | -0.4616 | 0.12545 | -0.0217 | -3.6796
-11 | -0.4679 | 0.11908 | -0.0277 | -3.9293
-10.5 | -0.4482 | 0.11112 | -0.0276 | -4.0335
-10 | -0.4805 | 0.10456 | -0.0381 | -4.5954
-9.5 | -0.4477 | 0.09704 | -0.0346 | -4.6136
-9 | -0.4411 | 0.08981 | -0.036 | -4.9115
-8.5 | -0.4583 | 0.08232 | -0.0404 | -5.5673
-8 | -0.4982 | 0.07633 | -0.0427 | -6.5269
-7.5 | -0.507 | 0.07144 | -0.0373 | -7.0969
-7 | -0.5465 | 0.06611 | -0.0344 | -8.2665
-6.5 | -0.5599 | 0.06131 | -0.0306 | -9.1323
-5.5 | -0.5314 | 0.03681 | -0.0361 | -14.4363
-5 | -0.4914 | 0.03086 | -0.0347 | -15.9235
-4.5 | -0.4214 | 0.02664 | -0.0374 | -15.8183
-4 | -0.3435 | 0.02401 | -0.042 | -14.3065
-3.5 | -0.2675 | 0.02187 | -0.0462 | -12.2314
-3 | -0.1972 | 0.01991 | -0.0498 | -9.9046
-2.5 | -0.1525 | 0.01848 | -0.0462 | -8.2522
-2 | -0.1135 | 0.01934 | -0.0403 | -5.8687
-1.5 | -0.0904 | 0.01979 | -0.0301 | -4.568
-0.5 | 0.0509 | 0.02 | -0.0365 | 2.545
0 | 0.1521 | 0.02019 | -0.0462 | 7.5334
0.5 | 0.2622 | 0.02042 | -0.0583 | 12.8404
1 | 0.38 | 0.02032 | -0.0714 | 18.7008
1.5 | 0.388 | 0.02092 | -0.0662 | 18.5468
2 | 0.4305 | 0.02152 | -0.0657 | 20.0046
2.5 | 0.4846 | 0.02217 | -0.0665 | 21.8584
3 | 0.5417 | 0.02269 | -0.0672 | 23.874
3.5 | 0.6007 | 0.02302 | -0.0677 | 26.0947
4 | 0.6667 | 0.02266 | -0.0679 | 29.4219
4.5 | 0.74 | 0.01962 | -0.0648 | 37.7166
5 | 0.8016 | 0.01681 | -0.0598 | 47.6859
5.5 | 0.8458 | 0.01576 | -0.0544 | 53.6675
6 | 0.8326 | 0.02028 | -0.0431 | 41.0552
6.5 | 0.8565 | 0.02349 | -0.0384 | 36.4623
7 | 0.8993 | 0.02651 | -0.0362 | 33.923
7.5 | 0.9582 | 0.03042 | -0.0362 | 31.499
8 | 1.0194 | 0.03636 | -0.0368 | 28.0363
8.5 | 1.057 | 0.04112 | -0.0337 | 25.7053
9 | 1.0858 | 0.04851 | -0.0304 | 22.383
10 | 1.0776 | 0.06694 | -0.0201 | 16.098
11.5 | 0.8412 | 0.12485 | -0.0438 | 6.7377
12 | 0.8285 | 0.13547 | -0.0491 | 6.1157
12.5 | 0.8195 | 0.14582 | -0.0546 | 5.6199
13 | 0.8258 | 0.15521 | -0.0577 | 5.3205
13.5 | 0.8477 | 0.16358 | -0.0577 | 5.1822
14 | 0.8422 | 0.17183 | -0.0645 | 4.9014

## 13. Re 100k Mach 0.25 (1)
BIGFOIL.COM POLAR EXPORT
NACA64-311 a=0.8
NACA64-311 a=0.8 |  |  |  | Cl Max: | 0.901 | at alpha= | 9 | deg
JavaFoil+Calcfoil stall+Eppler ext transition |  |  |  | L/D Max: | 49.679 | at alpha= | 3.5 | deg
Re: | 100000 |  |  | Cd Min: | 0.01161 | at alpha= | -2 | deg
Mach: | 0.25 |  |  | Cl=0 at alpha= | -2.3443 | deg
|  |  |  | @ Cl=0.1, Cd= | 0.012323
|  |  |  | @ Cl=0.4, Cd= | 0.012858
|  |  |  | @ Cl=0.6, Cd= | 0.26382
alpha (deg) | Cl | Cd | Cm | Cl/Cd
-15 | -0.211 | 0.46118 | -0.014 | -0.458
-14.5 | -0.28 | 0.34377 | -0.014 | -0.814
-14 | -0.338 | 0.29419 | -0.014 | -1.148
-13.5 | -0.384 | 0.23758 | -0.014 | -1.614
-13 | -0.424 | 0.20577 | -0.014 | -2.062
-12.5 | -0.46 | 0.16994 | -0.015 | -2.706
-12 | -0.49 | 0.15073 | -0.016 | -3.249
-11.5 | -0.513 | 0.13537 | -0.016 | -3.792
-11 | -0.53 | 0.12004 | -0.016 | -4.415
-10.5 | -0.54 | 0.10621 | -0.017 | -5.08
-10 | -0.542 | 0.09488 | -0.017 | -5.712
-9.5 | -0.537 | 0.08588 | -0.018 | -6.255
-9 | -0.526 | 0.0783 | -0.018 | -6.713
-8.5 | -0.508 | 0.07181 | -0.018 | -7.069
-8 | -0.484 | 0.06564 | -0.019 | -7.37
-7.5 | -0.454 | 0.06056 | -0.019 | -7.503
-7 | -0.419 | 0.0564 | -0.02 | -7.428
-6.5 | -0.381 | 0.05223 | -0.02 | -7.29
-6 | -0.34 | 0.04856 | -0.021 | -7.003
-5.5 | -0.297 | 0.04502 | -0.022 | -6.607
-5 | -0.253 | 0.04257 | -0.022 | -5.944
-4.5 | -0.207 | 0.03997 | -0.023 | -5.187
-4 | -0.16 | 0.0379 | -0.024 | -4.234
-3.5 | -0.113 | 0.03611 | -0.025 | -3.121
-3 | -0.08 | 0.01367 | -0.055 | -5.852
-2.5 | -0.019 | 0.01352 | -0.056 | -1.43
-2 | 0.042 | 0.01161 | -0.056 | 3.583
-1.5 | 0.103 | 0.01236 | -0.057 | 8.311
-1 | 0.164 | 0.01239 | -0.057 | 13.241
-0.5 | 0.225 | 0.01245 | -0.058 | 18.089
0 | 0.285 | 0.01256 | -0.058 | 22.667
0.5 | 0.345 | 0.01273 | -0.058 | 27.098
1 | 0.405 | 0.01287 | -0.059 | 31.468
1.5 | 0.465 | 0.01307 | -0.059 | 35.579
2 | 0.523 | 0.01305 | -0.06 | 40.082
2.5 | 0.581 | 0.01332 | -0.06 | 43.639
3 | 0.639 | 0.01361 | -0.06 | 46.915
3.5 | 0.695 | 0.01399 | -0.061 | 49.679
4 | 0.754 | 0.01761 | -0.062 | 42.83
4.5 | 0.808 | 0.01829 | -0.062 | 44.158
5 | 0.705 | 0.03959 | -0.031 | 17.798
5.5 | 0.745 | 0.04252 | -0.028 | 17.511
6 | 0.781 | 0.04561 | -0.027 | 17.129
6.5 | 0.815 | 0.04851 | -0.027 | 16.796
7 | 0.843 | 0.0522 | -0.025 | 16.158
7.5 | 0.867 | 0.05765 | -0.025 | 15.047
8 | 0.885 | 0.06196 | -0.024 | 14.288
8.5 | 0.897 | 0.06811 | -0.024 | 13.165
9 | 0.901 | 0.07407 | -0.023 | 12.161
9.5 | 0.897 | 0.08166 | -0.023 | 10.987
10 | 0.885 | 0.09244 | -0.022 | 9.578
10.5 | 0.865 | 0.10181 | -0.021 | 8.501
11 | 0.837 | 0.11312 | -0.021 | 7.399
11.5 | 0.789 | 0.12618 | -0.021 | 6.256
12 | 0.733 | 0.14699 | -0.021 | 4.984
12.5 | 0.668 | 0.16709 | -0.021 | 3.998
13 | 0.597 | 0.18724 | -0.021 | 3.188
13.5 | 0.52 | 0.2219 | -0.021 | 2.344
14 | 0.438 | 0.26382 | -0.021 | 1.661

## 14. Re 100k Mach 0.25 (2)
BIGFOIL.COM POLAR EXPORT
NACA64-311 a=0.8
NACA64-311 a=0.8 |  |  |  | Cl Max: | 1.0904 | at alpha= | 9.5 | deg
XFOIL ncrit=9 |  |  |  | L/D Max: | 51.7439 | at alpha= | 5.5 | deg
Re: | 100000 |  |  | Cd Min: | 0.25394 | at alpha= | -20 | deg
Mach: | 0.25 |  |  | Cl=0 at alpha= | -0.81617 | deg
|  |  |  | @ Cl=0.1, Cd= | 0.020598
|  |  |  | @ Cl=0.4, Cd= | 0.021186
|  |  |  | @ Cl=0.6, Cd= | 0.02403
alpha (deg) | Cl | Cd | Cm | Cl/Cd
-20 | -0.7161 | 0.25394 | 0.0397 | -2.82
-19.5 | -0.6947 | 0.24298 | 0.0361 | -2.8591
-19 | -0.6711 | 0.23322 | 0.0338 | -2.8775
-18.5 | -0.652 | 0.22633 | 0.0299 | -2.8807
-18 | -0.6343 | 0.2198 | 0.0256 | -2.8858
-17.5 | -0.6227 | 0.21589 | 0.0195 | -2.8843
-17 | -0.6236 | 0.21596 | 0.0122 | -2.8876
-16.5 | -0.5834 | 0.19892 | 0.0131 | -2.9328
-16 | -0.5659 | 0.19208 | 0.0095 | -2.9462
-15.5 | -0.5581 | 0.18758 | 0.0036 | -2.9753
-15 | -0.5646 | 0.18591 | -0.0039 | -3.037
-14.5 | -0.5213 | 0.17075 | -0.0021 | -3.053
-14 | -0.5068 | 0.16391 | -0.0055 | -3.0919
-13.5 | -0.5192 | 0.16125 | -0.0137 | -3.2198
-13 | -0.482 | 0.14937 | -0.0122 | -3.2269
-12.5 | -0.4783 | 0.14339 | -0.0168 | -3.3357
-12 | -0.4766 | 0.1357 | -0.0216 | -3.5122
-11.5 | -0.4519 | 0.12793 | -0.0217 | -3.5324
-11 | -0.4804 | 0.12316 | -0.032 | -3.9006
-10.5 | -0.4402 | 0.11388 | -0.0283 | -3.8655
-10 | -0.4326 | 0.10636 | -0.0306 | -4.0673
-9.5 | -0.4719 | 0.1005 | -0.0415 | -4.6955
-9 | -0.4386 | 0.09279 | -0.0381 | -4.7268
-8.5 | -0.4269 | 0.08586 | -0.0379 | -4.972
-8 | -0.4339 | 0.0796 | -0.0387 | -5.451
-7.5 | -0.5387 | 0.07573 | -0.0403 | -7.1134
-7 | -0.5589 | 0.0709 | -0.0357 | -7.8829
-5.5 | -0.5493 | 0.04048 | -0.0367 | -13.5697
-5 | -0.5052 | 0.03365 | -0.0372 | -15.0134
-4.5 | -0.4248 | 0.02814 | -0.0417 | -15.0959
-4 | -0.3472 | 0.02507 | -0.0458 | -13.8492
-3.5 | -0.2724 | 0.02263 | -0.0491 | -12.0371
-3 | -0.2023 | 0.02083 | -0.0519 | -9.712
-2.5 | -0.1547 | 0.01861 | -0.0494 | -8.3127
-2 | -0.1071 | 0.01963 | -0.0445 | -5.4559
-1.5 | -0.0825 | 0.02026 | -0.0335 | -4.0721
-1 | -0.0257 | 0.02032 | -0.033 | -1.2648
-0.5 | 0.0442 | 0.02042 | -0.0361 | 2.1645
0 | 0.1322 | 0.0207 | -0.0431 | 6.3865
0.5 | 0.2454 | 0.02091 | -0.055 | 11.736
1 | 0.3643 | 0.02099 | -0.0682 | 17.3559
1.5 | 0.4154 | 0.02127 | -0.0698 | 19.5299
2 | 0.4475 | 0.0218 | -0.0673 | 20.5275
3 | 0.5428 | 0.02353 | -0.0666 | 23.0684
3.5 | 0.6011 | 0.02404 | -0.0668 | 25.0042
4 | 0.6696 | 0.02369 | -0.067 | 28.2651
4.5 | 0.7593 | 0.01928 | -0.0636 | 39.3828
5 | 0.821 | 0.01676 | -0.0584 | 48.9857
5.5 | 0.8486 | 0.0164 | -0.0494 | 51.7439
6 | 0.837 | 0.02178 | -0.04 | 38.4298
6.5 | 0.8666 | 0.02483 | -0.0356 | 34.9013
7 | 0.9213 | 0.02855 | -0.0346 | 32.2697
7.5 | 0.9827 | 0.03282 | -0.0342 | 29.9421
8 | 1.0391 | 0.03998 | -0.034 | 25.9905
8.5 | 1.0641 | 0.04507 | -0.0294 | 23.6099
9 | 1.0783 | 0.05271 | -0.0251 | 20.4572
9.5 | 1.0904 | 0.06335 | -0.0227 | 17.2123
10 | 1.0265 | 0.06849 | -0.0137 | 14.9876
10.5 | 0.9847 | 0.078 | -0.0128 | 12.6244
11 | 0.9136 | 0.09304 | -0.0202 | 9.8194
11.5 | 0.8207 | 0.13081 | -0.0492 | 6.274
12 | 0.8145 | 0.14092 | -0.054 | 5.7799
12.5 | 0.8155 | 0.15064 | -0.0582 | 5.4136
13 | 0.853 | 0.1597 | -0.0557 | 5.3413
13.5 | 0.8422 | 0.16777 | -0.063 | 5.02
14 | 0.6715 | 0.16325 | -0.0576 | 4.1133
14.5 | 0.6678 | 0.17003 | -0.062 | 3.9275

## 15. Re 100k Mach 0.50 (1)
BIGFOIL.COM POLAR EXPORT
NACA64-311 a=0.8
NACA64-311 a=0.8 |  |  |  | Cl Max: | 1.179 | at alpha= | 20 | deg
JavaFoil+Calcfoil stall+Eppler ext transition |  |  |  | L/D Max: | 49.698 | at alpha= | 3.5 | deg
Re: | 100000 |  |  | Cd Min: | 0.01264 | at alpha= | -1.5 | deg
Mach: | 0.5 |  |  | Cl=0 at alpha= | -2.3382 | deg
|  |  |  | @ Cl=0.1, Cd= | 0.012946
|  |  |  | @ Cl=0.4, Cd= | 0.013203
|  |  |  | @ Cl=0.6, Cd= | 0.014119
alpha (deg) | Cl | Cd | Cm | Cl/Cd
-20 | -0.955 | 0.3548 | -0.024 | -2.692
-19.5 | -0.929 | 0.34036 | -0.024 | -2.728
-19 | -0.9 | 0.31297 | -0.023 | -2.876
-18.5 | -0.874 | 0.31117 | -0.024 | -2.808
-18 | -0.847 | 0.30209 | -0.024 | -2.805
-17.5 | -0.821 | 0.30288 | -0.024 | -2.71
-17 | -0.794 | 0.29666 | -0.024 | -2.678
-16.5 | -0.766 | 0.28162 | -0.023 | -2.72
-16 | -0.739 | 0.26631 | -0.023 | -2.776
-15.5 | -0.713 | 0.26075 | -0.024 | -2.733
-15 | -0.686 | 0.26665 | -0.024 | -2.572
-14.5 | -0.659 | 0.24851 | -0.024 | -2.653
-14 | -0.632 | 0.24108 | -0.024 | -2.622
-13.5 | -0.604 | 0.23887 | -0.023 | -2.529
-13 | -0.577 | 0.22993 | -0.023 | -2.511
-12.5 | -0.551 | 0.22667 | -0.023 | -2.429
-12 | -0.524 | 0.22324 | -0.024 | -2.346
-11.5 | -0.497 | 0.21978 | -0.024 | -2.26
-11 | -0.469 | 0.19764 | -0.022 | -2.373
-10.5 | -0.442 | 0.18329 | -0.022 | -2.412
-10 | -0.415 | 0.16751 | -0.023 | -2.478
-9.5 | -0.388 | 0.18062 | -0.023 | -2.148
-9 | -0.361 | 0.16053 | -0.023 | -2.249
-8.5 | -0.334 | 0.17565 | -0.023 | -1.901
-8 | -0.306 | 0.15627 | -0.02 | -1.961
-7.5 | -0.279 | 0.14601 | -0.021 | -1.914
-7 | -0.252 | 0.14239 | -0.021 | -1.772
-6.5 | -0.353 | 0.07085 | -0.021 | -4.985
-6 | -0.345 | 0.05669 | -0.022 | -6.093
-5.5 | -0.314 | 0.05045 | -0.022 | -6.234
-5 | -0.274 | 0.04555 | -0.023 | -6.006
-4.5 | -0.227 | 0.04239 | -0.025 | -5.356
-4 | -0.177 | 0.03981 | -0.026 | -4.45
-3.5 | -0.125 | 0.03769 | -0.027 | -3.319
-3 | -0.072 | 0.03598 | -0.028 | -1.992
-2.5 | -0.022 | 0.01426 | -0.062 | -1.512
-2 | 0.046 | 0.01405 | -0.062 | 3.308
-1.5 | 0.115 | 0.01264 | -0.063 | 9.077
-1 | 0.183 | 0.01269 | -0.063 | 14.457
-0.5 | 0.252 | 0.01272 | -0.064 | 19.797
0 | 0.316 | 0.01295 | -0.064 | 24.439
0.5 | 0.383 | 0.01314 | -0.065 | 29.166
1 | 0.45 | 0.01339 | -0.065 | 33.606
1.5 | 0.516 | 0.01364 | -0.066 | 37.858
2 | 0.58 | 0.014 | -0.066 | 41.453
2.5 | 0.644 | 0.01438 | -0.067 | 44.787
3 | 0.707 | 0.01487 | -0.067 | 47.537
3.5 | 0.767 | 0.01544 | -0.067 | 49.698
4 | 0.831 | 0.0196 | -0.068 | 42.395
4.5 | 0.73 | 0.03867 | -0.034 | 18.882
5 | 0.771 | 0.042 | -0.031 | 18.346
5.5 | 0.806 | 0.04641 | -0.029 | 17.36
6 | 0.825 | 0.05171 | -0.027 | 15.949
6.5 | 0.815 | 0.05776 | -0.026 | 14.112
7 | 0.713 | 0.07534 | -0.023 | 9.462
7.5 | 0.527 | 0.11695 | -0.024 | 4.505
8 | 0.553 | 0.15677 | -0.027 | 3.53
8.5 | 0.58 | 0.1591 | -0.027 | 3.644
9 | 0.607 | 0.17908 | -0.031 | 3.388
9.5 | 0.633 | 0.16407 | -0.031 | 3.858
10 | 0.659 | 0.16783 | -0.032 | 3.927
10.5 | 0.685 | 0.18516 | -0.032 | 3.7
11 | 0.712 | 0.21202 | -0.035 | 3.36
11.5 | 0.738 | 0.21532 | -0.035 | 3.429
12 | 0.764 | 0.21863 | -0.036 | 3.495
12.5 | 0.79 | 0.22208 | -0.036 | 3.556
13 | 0.816 | 0.23367 | -0.037 | 3.492
13.5 | 0.843 | 0.24073 | -0.04 | 3.503
14 | 0.869 | 0.24529 | -0.04 | 3.542
14.5 | 0.894 | 0.25227 | -0.04 | 3.545
15 | 0.92 | 0.27099 | -0.041 | 3.395
15.5 | 0.948 | 0.28537 | -0.043 | 3.32
16 | 0.973 | 0.28917 | -0.044 | 3.364
16.5 | 0.998 | 0.29647 | -0.044 | 3.367
17 | 1.024 | 0.30469 | -0.045 | 3.36
17.5 | 1.051 | 0.31983 | -0.047 | 3.287
18 | 1.076 | 0.32629 | -0.047 | 3.298
18.5 | 1.101 | 0.33417 | -0.047 | 3.295
19 | 1.126 | 0.34787 | -0.048 | 3.237
19.5 | 1.154 | 0.35772 | -0.05 | 3.227
20 | 1.179 | 0.35144 | -0.05 | 3.356

## 16. Re 100k Mach 0.50 (2)
BIGFOIL.COM POLAR EXPORT
NACA64-311 a=0.8
NACA64-311 a=0.8 |  |  |  | Cl Max: | 1.1112 | at alpha= | 20 | deg
XFOIL ncrit=9 |  |  |  | L/D Max: | 47.623 | at alpha= | 5 | deg
Re: | 100000 |  |  | Cd Min: | 0.30056 | at alpha= | 20 | deg
Mach: | 0.5 |  |  | Cl=0 at alpha= | -0.71515 | deg
|  |  |  | @ Cl=0.1, Cd= | 0.022778
|  |  |  | @ Cl=0.4, Cd= | 0.024475
|  |  |  | @ Cl=0.6, Cd= | 0.027351
alpha (deg) | Cl | Cd | Cm | Cl/Cd
-20 | -0.7659 | 0.26838 | 0.0518 | -2.8538
-19.5 | -0.7425 | 0.26022 | 0.0466 | -2.8534
-19 | -0.72 | 0.25255 | 0.0412 | -2.8509
-18.5 | -0.7021 | 0.24822 | 0.034 | -2.8285
-18 | -0.6923 | 0.2477 | 0.0264 | -2.7949
-17.5 | -0.6546 | 0.22867 | 0.0254 | -2.8626
-17 | -0.6306 | 0.22029 | 0.0213 | -2.8626
-16.5 | -0.6126 | 0.21438 | 0.0152 | -2.8575
-16 | -0.6105 | 0.21456 | 0.0071 | -2.8454
-15.5 | -0.5687 | 0.1969 | 0.0068 | -2.8883
-15 | -0.5466 | 0.189 | 0.0029 | -2.8921
-14.5 | -0.5375 | 0.18468 | -0.0038 | -2.9104
-14 | -0.5112 | 0.17385 | -0.0063 | -2.9405
-13.5 | -0.4911 | 0.16633 | -0.0098 | -2.9526
-13 | -0.5041 | 0.16525 | -0.0184 | -3.0505
-12.5 | -0.4569 | 0.15081 | -0.0171 | -3.0296
-12 | -0.4601 | 0.14658 | -0.0235 | -3.1389
-11.5 | -0.428 | 0.13604 | -0.0239 | -3.1461
-11 | -0.4475 | 0.13293 | -0.0321 | -3.3664
-10.5 | -0.4065 | 0.1221 | -0.0303 | -3.3292
-10 | -0.3955 | 0.11455 | -0.033 | -3.4526
-9.5 | -0.4019 | 0.10843 | -0.0378 | -3.7065
-8.5 | -0.4027 | 0.09614 | -0.0424 | -4.1887
-8 | -0.3789 | 0.08871 | -0.0394 | -4.2712
-7.5 | -0.384 | 0.08372 | -0.0365 | -4.5867
-7 | -0.4066 | 0.07994 | -0.0314 | -5.0863
-6 | -0.5489 | 0.06333 | -0.0372 | -8.6673
-5.5 | -0.553 | 0.05426 | -0.0399 | -10.1917
-5 | -0.5053 | 0.04316 | -0.0511 | -11.7076
-4.5 | -0.4415 | 0.03517 | -0.0571 | -12.5533
-4 | -0.3662 | 0.03015 | -0.0608 | -12.1459
-3.5 | -0.2852 | 0.02656 | -0.063 | -10.738
-3 | -0.2103 | 0.02396 | -0.0643 | -8.7771
-2.5 | -0.1418 | 0.02204 | -0.0651 | -6.4338
-2 | -0.0987 | 0.02077 | -0.0591 | -4.752
-1.5 | -0.0638 | 0.02206 | -0.0481 | -2.8921
-1 | -0.0331 | 0.02247 | -0.0379 | -1.4731
-0.5 | 0.025 | 0.02254 | -0.037 | 1.1091
0 | 0.0916 | 0.02273 | -0.0383 | 4.0299
0.5 | 0.1728 | 0.02319 | -0.043 | 7.4515
1 | 0.2827 | 0.02387 | -0.0536 | 11.8433
1.5 | 0.4068 | 0.02451 | -0.0671 | 16.5973
2 | 0.4148 | 0.02531 | -0.061 | 16.3888
3 | 0.5443 | 0.02706 | -0.0637 | 20.1146
3.5 | 0.6208 | 0.02746 | -0.0648 | 22.6074
4 | 0.6901 | 0.02739 | -0.0634 | 25.1953
4.5 | 0.8282 | 0.01958 | -0.0581 | 42.2983
5 | 0.8615 | 0.01809 | -0.0457 | 47.623
5.5 | 0.8303 | 0.02303 | -0.0337 | 36.053
6 | 0.8468 | 0.02663 | -0.0271 | 31.7987
6.5 | 0.9178 | 0.03069 | -0.0249 | 29.9055
7 | 0.9905 | 0.03674 | -0.0242 | 26.9597
7.5 | 1.0079 | 0.04259 | -0.0188 | 23.6652
8 | 0.9988 | 0.04888 | -0.0132 | 20.4337
8.5 | 0.9753 | 0.05643 | -0.0101 | 17.2834
9 | 0.941 | 0.06573 | -0.0107 | 14.3161
9.5 | 0.902 | 0.07743 | -0.0158 | 11.6492
10 | 0.8652 | 0.09177 | -0.0248 | 9.4279
10.5 | 0.8452 | 0.10647 | -0.0338 | 7.9384
11 | 0.8446 | 0.11908 | -0.0394 | 7.0927
11.5 | 0.83 | 0.13654 | -0.0515 | 6.0788
12 | 0.8268 | 0.15727 | -0.0655 | 5.2572
12.5 | 0.8305 | 0.16634 | -0.071 | 4.9928
13 | 0.8401 | 0.17568 | -0.0762 | 4.782
13.5 | 0.8794 | 0.18731 | -0.0761 | 4.6949
14 | 0.8713 | 0.1937 | -0.0854 | 4.4982
14.5 | 0.8893 | 0.20295 | -0.09 | 4.3819
15.5 | 0.9245 | 0.22055 | -0.1003 | 4.1918
16 | 0.9516 | 0.2305 | -0.1032 | 4.1284
16.5 | 0.9663 | 0.23912 | -0.1099 | 4.0411
17 | 0.9868 | 0.24739 | -0.115 | 3.9888
17.5 | 1.0127 | 0.25927 | -0.1185 | 3.906
18 | 1.0258 | 0.26498 | -0.127 | 3.8712
18.5 | 1.0497 | 0.27439 | -0.131 | 3.8256
19 | 1.0808 | 0.29018 | -0.1335 | 3.7246
19.5 | 1.0905 | 0.29217 | -0.1436 | 3.7324
20 | 1.1112 | 0.30056 | -0.1493 | 3.6971

## 17. Re 250k Mach 0.00 (1)
BIGFOIL.COM POLAR EXPORT
NACA64-311 a=0.8
NACA64-311 a=0.8 |  |  |  | Cl Max: | 0.946 | at alpha= | 10.5 | deg
JavaFoil+Calcfoil stall+Eppler ext transition |  |  |  | L/D Max: | 70.986 | at alpha= | 3 | deg
Re: | 250000 |  |  | Cd Min: | 0.00846 | at alpha= | -1 | deg
Mach: | 0 |  |  | Cl=0 at alpha= | -2.339 | deg
|  |  |  | @ Cl=0.1, Cd= | 0.0084797
|  |  |  | @ Cl=0.4, Cd= | 0.0087593
|  |  |  | @ Cl=0.6, Cd= | 0.0087684
alpha (deg) | Cl | Cd | Cm | Cl/Cd
-17.5 | -0.468 | 0.22673 | -0.013 | -2.062
-17 | -0.488 | 0.20745 | -0.013 | -2.355
-16.5 | -0.51 | 0.19142 | -0.014 | -2.662
-16 | -0.53 | 0.17919 | -0.014 | -2.959
-15.5 | -0.55 | 0.16893 | -0.015 | -3.257
-15 | -0.569 | 0.15358 | -0.015 | -3.706
-14.5 | -0.587 | 0.14917 | -0.015 | -3.934
-14 | -0.602 | 0.13898 | -0.016 | -4.329
-13.5 | -0.61 | 0.12261 | -0.016 | -4.978
-13 | -0.616 | 0.11699 | -0.016 | -5.269
-12.5 | -0.62 | 0.10851 | -0.016 | -5.71
-12 | -0.62 | 0.09907 | -0.016 | -6.255
-11.5 | -0.616 | 0.09212 | -0.016 | -6.688
-11 | -0.609 | 0.08595 | -0.017 | -7.084
-10.5 | -0.598 | 0.07981 | -0.017 | -7.49
-10 | -0.583 | 0.07375 | -0.017 | -7.903
-9.5 | -0.564 | 0.06895 | -0.018 | -8.177
-9 | -0.541 | 0.06401 | -0.018 | -8.451
-8.5 | -0.514 | 0.05949 | -0.018 | -8.646
-8 | -0.484 | 0.05536 | -0.019 | -8.748
-7.5 | -0.451 | 0.05211 | -0.019 | -8.648
-7 | -0.413 | 0.04891 | -0.02 | -8.449
-6.5 | -0.374 | 0.04537 | -0.021 | -8.242
-6 | -0.333 | 0.04269 | -0.022 | -7.799
-5.5 | -0.29 | 0.04032 | -0.023 | -7.203
-5 | -0.247 | 0.03816 | -0.024 | -6.464
-4.5 | -0.202 | 0.0362 | -0.025 | -5.574
-4 | -0.194 | 0.01129 | -0.052 | -17.142
-3.5 | -0.136 | 0.01108 | -0.053 | -12.263
-3 | -0.078 | 0.0109 | -0.053 | -7.11
-2.5 | -0.019 | 0.01072 | -0.054 | -1.747
-2 | 0.04 | 0.0087 | -0.054 | 4.633
-1.5 | 0.099 | 0.00848 | -0.055 | 11.738
-1 | 0.159 | 0.00846 | -0.055 | 18.782
-0.5 | 0.218 | 0.0085 | -0.056 | 25.653
0 | 0.277 | 0.00856 | -0.056 | 32.368
0.5 | 0.336 | 0.00867 | -0.057 | 38.772
1 | 0.395 | 0.00875 | -0.057 | 45.197
1.5 | 0.454 | 0.00886 | -0.058 | 51.276
2 | 0.512 | 0.00859 | -0.058 | 59.591
2.5 | 0.57 | 0.0087 | -0.059 | 65.462
3 | 0.627 | 0.00883 | -0.059 | 70.986
3.5 | 0.683 | 0.00981 | -0.06 | 69.65
4 | 0.736 | 0.01406 | -0.06 | 52.361
4.5 | 0.789 | 0.01447 | -0.06 | 54.547
5 | 0.84 | 0.01521 | -0.061 | 55.26
5.5 | 0.89 | 0.01567 | -0.061 | 56.806
6 | 0.936 | 0.01636 | -0.062 | 57.206
6.5 | 0.8 | 0.04373 | -0.03 | 18.286
7 | 0.831 | 0.04674 | -0.028 | 17.779
7.5 | 0.86 | 0.05035 | -0.027 | 17.071
8 | 0.885 | 0.05365 | -0.027 | 16.489
8.5 | 0.906 | 0.05759 | -0.026 | 15.724
9 | 0.923 | 0.06117 | -0.026 | 15.081
9.5 | 0.935 | 0.06685 | -0.025 | 13.985
10 | 0.943 | 0.07183 | -0.025 | 13.124
10.5 | 0.946 | 0.0785 | -0.025 | 12.053
11 | 0.945 | 0.08407 | -0.024 | 11.238
11.5 | 0.933 | 0.08909 | -0.024 | 10.468
12 | 0.916 | 0.09895 | -0.024 | 9.254
12.5 | 0.894 | 0.1059 | -0.022 | 8.445
13 | 0.87 | 0.11407 | -0.022 | 7.623
13.5 | 0.842 | 0.1209 | -0.022 | 6.964
14 | 0.812 | 0.13165 | -0.022 | 6.169
14.5 | 0.78 | 0.14124 | -0.022 | 5.526
15 | 0.748 | 0.15343 | -0.022 | 4.874
15.5 | 0.715 | 0.16311 | -0.022 | 4.381

## 18. Re 250k Mach 0.00 (2)
BIGFOIL.COM POLAR EXPORT
NACA64-311 a=0.8
NACA64-311 a=0.8 |  |  |  | Cl Max: | 1.1615 | at alpha= | 10 | deg
XFOIL ncrit=9 |  |  |  | L/D Max: | 79.5262 | at alpha= | 5 | deg
Re: | 250000 |  |  | Cd Min: | 0.24253 | at alpha= | -20 | deg
Mach: | 0 |  |  | Cl=0 at alpha= | -2.4951 | deg
|  |  |  | @ Cl=0.1, Cd= | 0.010299
|  |  |  | @ Cl=0.4, Cd= | 0.0096949
|  |  |  | @ Cl=0.6, Cd= | 0.009513
alpha (deg) | Cl | Cd | Cm | Cl/Cd
-20 | -0.6994 | 0.24253 | 0.04 | -2.8838
-19.5 | -0.684 | 0.23524 | 0.0353 | -2.9077
-19 | -0.662 | 0.22693 | 0.0334 | -2.9172
-18.5 | -0.6442 | 0.22054 | 0.0297 | -2.921
-18 | -0.6274 | 0.21395 | 0.0258 | -2.9325
-17.5 | -0.6112 | 0.20712 | 0.0214 | -2.9509
-17 | -0.6069 | 0.2023 | 0.0138 | -3
-16.5 | -0.5847 | 0.19219 | 0.0119 | -3.0423
-16 | -0.5656 | 0.18538 | 0.0096 | -3.051
-15.5 | -0.5501 | 0.17857 | 0.0061 | -3.0806
-15 | -0.5363 | 0.17134 | 0.0021 | -3.13
-14.5 | -0.5336 | 0.16468 | -0.0047 | -3.2402
-14 | -0.5276 | 0.15694 | -0.0104 | -3.3618
-13.5 | -0.5033 | 0.14815 | -0.0093 | -3.3972
-13 | -0.4906 | 0.14113 | -0.0123 | -3.4762
-12.5 | -0.4822 | 0.13353 | -0.0162 | -3.6112
-12 | -0.4864 | 0.12481 | -0.0246 | -3.8971
-11.5 | -0.484 | 0.11593 | -0.0304 | -4.1749
-11 | -0.4734 | 0.1072 | -0.0297 | -4.416
-10.5 | -0.4618 | 0.10087 | -0.0317 | -4.5782
-10 | -0.462 | 0.09237 | -0.037 | -5.0016
-9.5 | -0.4932 | 0.07741 | -0.0541 | -6.3713
-9 | -0.5294 | 0.06982 | -0.0581 | -7.5824
-8 | -0.5869 | 0.05518 | -0.0525 | -10.6361
-7.5 | -0.5386 | 0.04827 | -0.0586 | -11.1581
-7 | -0.4918 | 0.03963 | -0.0656 | -12.4098
-6.5 | -0.4309 | 0.02909 | -0.069 | -14.8127
-6 | -0.3654 | 0.02168 | -0.0712 | -16.8542
-5.5 | -0.3019 | 0.01893 | -0.0734 | -15.9482
-5 | -0.238 | 0.01671 | -0.0749 | -14.243
-4.5 | -0.1853 | 0.01496 | -0.0742 | -12.3864
-4 | -0.1368 | 0.01382 | -0.0728 | -9.8987
-3.5 | -0.0893 | 0.01264 | -0.0713 | -7.0649
-3 | -0.051 | 0.01012 | -0.0691 | -5.0395
-2.5 | -0.0005 | 0.01007 | -0.0674 | -0.049652
-2 | 0.0503 | 0.01012 | -0.0656 | 4.9704
-1.5 | 0.0993 | 0.0103 | -0.063 | 9.6408
-1 | 0.1526 | 0.01019 | -0.0622 | 14.9755
-0.5 | 0.2067 | 0.01004 | -0.0616 | 20.5876
0 | 0.261 | 0.00991 | -0.0611 | 26.337
0.5 | 0.3152 | 0.0098 | -0.0606 | 32.1633
1 | 0.3692 | 0.00973 | -0.0601 | 37.9445
1.5 | 0.4219 | 0.00967 | -0.0592 | 43.6298
2 | 0.4735 | 0.00965 | -0.0582 | 49.0674
2.5 | 0.5234 | 0.00962 | -0.0566 | 54.4075
3 | 0.585 | 0.00955 | -0.0574 | 61.2565
3.5 | 0.6539 | 0.00938 | -0.0601 | 69.7122
4 | 0.7061 | 0.00941 | -0.0594 | 75.0372
4.5 | 0.7584 | 0.00963 | -0.0587 | 78.7539
5 | 0.8056 | 0.01013 | -0.0571 | 79.5262
5.5 | 0.8167 | 0.01409 | -0.0513 | 57.9631
6 | 0.8515 | 0.01623 | -0.0484 | 52.4646
6.5 | 0.8879 | 0.01805 | -0.0457 | 49.1911
7 | 0.9201 | 0.02068 | -0.0425 | 44.4923
7.5 | 0.9631 | 0.02245 | -0.0407 | 42.8998
8 | 1.0078 | 0.02496 | -0.0394 | 40.3766
8.5 | 1.0589 | 0.02935 | -0.039 | 36.0784
9 | 1.1018 | 0.03314 | -0.0372 | 33.2468
9.5 | 1.134 | 0.03904 | -0.0343 | 29.0471
10 | 1.1615 | 0.04279 | -0.0319 | 27.1442
10.5 | 1.1322 | 0.05496 | -0.0233 | 20.6004
11 | 1.0463 | 0.07173 | -0.014 | 14.5866
11.5 | 0.9985 | 0.08102 | -0.0145 | 12.3241
12 | 0.9343 | 0.09619 | -0.0226 | 9.7131
12.5 | 0.8731 | 0.12151 | -0.0406 | 7.1854
13 | 0.8596 | 0.136 | -0.0489 | 6.3206
13.5 | 0.8665 | 0.14403 | -0.0519 | 6.0161
14.5 | 0.7049 | 0.15903 | -0.0584 | 4.4325
15 | 0.8606 | 0.18094 | -0.0731 | 4.7563

## 19. Re 250k Mach 0.10 (1)
BIGFOIL.COM POLAR EXPORT
NACA64-311 a=0.8
NACA64-311 a=0.8 |  |  |  | Cl Max: | 0.939 | at alpha= | 6 | deg
JavaFoil+Calcfoil stall+Eppler ext transition |  |  |  | L/D Max: | 71.025 | at alpha= | 3 | deg
Re: | 250000 |  |  | Cd Min: | 0.00847 | at alpha= | -2 | deg
Mach: | 0.1 |  |  | Cl=0 at alpha= | -2.3417 | deg
|  |  |  | @ Cl=0.1, Cd= | 0.00847
|  |  |  | @ Cl=0.4, Cd= | 0.008777
|  |  |  | @ Cl=0.6, Cd= | 0.0087805
alpha (deg) | Cl | Cd | Cm | Cl/Cd
-17 | -0.443 | 0.2262 | -0.013 | -1.959
-16.5 | -0.467 | 0.21019 | -0.014 | -2.221
-16 | -0.491 | 0.19359 | -0.014 | -2.534
-15.5 | -0.514 | 0.17996 | -0.015 | -2.856
-15 | -0.536 | 0.16068 | -0.015 | -3.338
-14.5 | -0.558 | 0.15091 | -0.015 | -3.695
-14 | -0.576 | 0.14152 | -0.015 | -4.069
-13.5 | -0.588 | 0.13111 | -0.016 | -4.484
-13 | -0.597 | 0.12217 | -0.016 | -4.888
-12.5 | -0.604 | 0.10956 | -0.016 | -5.509
-12 | -0.606 | 0.10099 | -0.016 | -6.005
-11.5 | -0.606 | 0.09402 | -0.017 | -6.442
-11 | -0.601 | 0.08746 | -0.017 | -6.87
-10.5 | -0.592 | 0.08115 | -0.017 | -7.294
-10 | -0.579 | 0.07491 | -0.018 | -7.727
-9.5 | -0.561 | 0.06976 | -0.018 | -8.046
-9 | -0.54 | 0.06413 | -0.018 | -8.417
-8.5 | -0.514 | 0.05984 | -0.019 | -8.592
-8 | -0.485 | 0.05604 | -0.019 | -8.65
-7.5 | -0.452 | 0.05268 | -0.019 | -8.572
-7 | -0.414 | 0.04899 | -0.02 | -8.457
-6.5 | -0.375 | 0.04566 | -0.021 | -8.215
-6 | -0.334 | 0.04295 | -0.022 | -7.781
-5.5 | -0.292 | 0.04034 | -0.023 | -7.227
-5 | -0.248 | 0.03822 | -0.023 | -6.478
-4.5 | -0.203 | 0.0363 | -0.024 | -5.582
-4 | -0.195 | 0.01129 | -0.053 | -17.235
-3.5 | -0.137 | 0.01115 | -0.053 | -12.238
-3 | -0.078 | 0.0109 | -0.054 | -7.147
-2.5 | -0.019 | 0.01079 | -0.054 | -1.746
-2 | 0.041 | 0.00847 | -0.055 | 4.784
-1.5 | 0.1 | 0.00847 | -0.055 | 11.811
-1 | 0.16 | 0.0085 | -0.056 | 18.795
-0.5 | 0.219 | 0.00853 | -0.056 | 25.692
0 | 0.279 | 0.00863 | -0.057 | 32.279
0.5 | 0.338 | 0.00867 | -0.057 | 38.989
1 | 0.397 | 0.00877 | -0.058 | 45.301
1.5 | 0.457 | 0.00891 | -0.058 | 51.214
2 | 0.514 | 0.00859 | -0.059 | 59.922
2.5 | 0.573 | 0.0087 | -0.059 | 65.789
3 | 0.63 | 0.00887 | -0.06 | 71.025
3.5 | 0.687 | 0.00983 | -0.06 | 69.814
4 | 0.739 | 0.01411 | -0.06 | 52.402
4.5 | 0.793 | 0.01453 | -0.061 | 54.539
5 | 0.844 | 0.01528 | -0.061 | 55.232
5.5 | 0.894 | 0.01576 | -0.061 | 56.727
6 | 0.939 | 0.01645 | -0.062 | 57.085
6.5 | 0.802 | 0.04403 | -0.029 | 18.202
7 | 0.833 | 0.04696 | -0.028 | 17.746
7.5 | 0.861 | 0.05044 | -0.027 | 17.071
8 | 0.886 | 0.05405 | -0.027 | 16.385
8.5 | 0.905 | 0.05792 | -0.026 | 15.63
9 | 0.921 | 0.06226 | -0.026 | 14.79
9.5 | 0.931 | 0.06713 | -0.025 | 13.875
10 | 0.937 | 0.07301 | -0.025 | 12.838
10.5 | 0.938 | 0.07927 | -0.024 | 11.833
11 | 0.934 | 0.08552 | -0.024 | 10.919

## 20. Re 250k Mach 0.10 (2)
BIGFOIL.COM POLAR EXPORT
NACA64-311 a=0.8
NACA64-311 a=0.8 |  |  |  | Cl Max: | 1.1561 | at alpha= | 10 | deg
XFOIL ncrit=9 |  |  |  | L/D Max: | 79.0714 | at alpha= | 5 | deg
Re: | 250000 |  |  | Cd Min: | 0.14677 | at alpha= | 13.5 | deg
Mach: | 0.1 |  |  | Cl=0 at alpha= | -99 | deg
|  |  |  | @ Cl=0.1, Cd= | 0.00994
|  |  |  | @ Cl=0.4, Cd= | 0.0097482
|  |  |  | @ Cl=0.6, Cd= | 0.009565
alpha (deg) | Cl | Cd | Cm | Cl/Cd
0 | 0.2624 | 0.00994 | -0.0614 | 26.3984
0.5 | 0.3169 | 0.00983 | -0.0608 | 32.238
1 | 0.3714 | 0.00977 | -0.0604 | 38.0143
2 | 0.4765 | 0.00969 | -0.0585 | 49.1744
2.5 | 0.5266 | 0.00967 | -0.0569 | 54.4571
3 | 0.5871 | 0.0096 | -0.0574 | 61.1562
3.5 | 0.6571 | 0.00941 | -0.0602 | 69.83
4 | 0.7098 | 0.00944 | -0.0595 | 75.1907
4.5 | 0.7624 | 0.00967 | -0.0588 | 78.8418
5 | 0.8089 | 0.01023 | -0.057 | 79.0714
5.5 | 0.8181 | 0.01439 | -0.0509 | 56.852
6 | 0.8542 | 0.01639 | -0.0481 | 52.1171
6.5 | 0.8904 | 0.01824 | -0.0453 | 48.8158
7 | 0.9227 | 0.02093 | -0.042 | 44.085
7.5 | 0.9661 | 0.02274 | -0.0402 | 42.4846
8 | 1.0121 | 0.02547 | -0.039 | 39.7369
8.5 | 1.0627 | 0.02984 | -0.0383 | 35.6133
9 | 1.1044 | 0.03404 | -0.0363 | 32.4442
9.5 | 1.1329 | 0.04025 | -0.033 | 28.1466
10 | 1.1561 | 0.04421 | -0.0301 | 26.1502
10.5 | 1.1216 | 0.05539 | -0.0212 | 20.2491
11 | 1.0855 | 0.06416 | -0.0157 | 16.9186
12 | 0.9155 | 0.10039 | -0.0259 | 9.1194
12.5 | 0.8682 | 0.12371 | -0.0419 | 7.018
13 | 0.8548 | 0.13834 | -0.0506 | 6.179
13.5 | 0.8612 | 0.14677 | -0.054 | 5.8677

## 21. Re 250k Mach 0.25 (1)
BIGFOIL.COM POLAR EXPORT
NACA64-311 a=0.8
NACA64-311 a=0.8 |  |  |  | Cl Max: | 0.997 | at alpha= | 6.5 | deg
JavaFoil+Calcfoil stall+Eppler ext transition |  |  |  | L/D Max: | 70.186 | at alpha= | 3.5 | deg
Re: | 250000 |  |  | Cd Min: | 0.00856 | at alpha= | -2 | deg
Mach: | 0.25 |  |  | Cl=0 at alpha= | -2.3443 | deg
|  |  |  | @ Cl=0.1, Cd= | 0.0085695
|  |  |  | @ Cl=0.4, Cd= | 0.0088656
|  |  |  | @ Cl=0.6, Cd= | 0.0090253
alpha (deg) | Cl | Cd | Cm | Cl/Cd
-15 | -0.211 | 0.24521 | -0.015 | -0.861
-14.5 | -0.28 | 0.21765 | -0.015 | -1.286
-14 | -0.338 | 0.19497 | -0.015 | -1.733
-13.5 | -0.384 | 0.17591 | -0.015 | -2.181
-13 | -0.424 | 0.15724 | -0.015 | -2.699
-12.5 | -0.46 | 0.13583 | -0.016 | -3.387
-12 | -0.49 | 0.12008 | -0.016 | -4.08
-11.5 | -0.513 | 0.10751 | -0.017 | -4.775
-11 | -0.53 | 0.10033 | -0.017 | -5.284
-10.5 | -0.54 | 0.08928 | -0.017 | -6.044
-10 | -0.542 | 0.08002 | -0.017 | -6.773
-9.5 | -0.537 | 0.07372 | -0.018 | -7.288
-9 | -0.526 | 0.069 | -0.018 | -7.619
-8.5 | -0.508 | 0.06229 | -0.019 | -8.152
-8 | -0.484 | 0.05755 | -0.019 | -8.407
-7.5 | -0.454 | 0.05361 | -0.02 | -8.477
-7 | -0.419 | 0.05023 | -0.02 | -8.345
-6.5 | -0.381 | 0.04681 | -0.021 | -8.137
-6 | -0.34 | 0.04382 | -0.022 | -7.766
-5.5 | -0.298 | 0.04098 | -0.023 | -7.266
-5 | -0.253 | 0.0387 | -0.024 | -6.547
-4.5 | -0.208 | 0.03656 | -0.025 | -5.68
-4 | -0.2 | 0.01141 | -0.054 | -17.479
-3.5 | -0.14 | 0.01127 | -0.055 | -12.434
-3 | -0.08 | 0.0111 | -0.055 | -7.208
-2.5 | -0.019 | 0.01087 | -0.056 | -1.779
-2 | 0.042 | 0.00856 | -0.056 | 4.864
-1.5 | 0.103 | 0.00857 | -0.057 | 11.992
-1 | 0.164 | 0.0086 | -0.057 | 19.083
-0.5 | 0.225 | 0.00865 | -0.058 | 26.048
0 | 0.286 | 0.0087 | -0.058 | 32.89
0.5 | 0.347 | 0.00877 | -0.059 | 39.585
1 | 0.408 | 0.00888 | -0.059 | 45.991
1.5 | 0.469 | 0.0086 | -0.06 | 54.547
2 | 0.528 | 0.00873 | -0.06 | 60.534
2.5 | 0.588 | 0.00883 | -0.061 | 66.556
3 | 0.647 | 0.00979 | -0.061 | 66.08
3.5 | 0.704 | 0.01003 | -0.062 | 70.186
4 | 0.758 | 0.01435 | -0.062 | 52.802
4.5 | 0.811 | 0.01493 | -0.062 | 54.338
5 | 0.863 | 0.01557 | -0.063 | 55.45
5.5 | 0.913 | 0.01631 | -0.063 | 55.961
6 | 0.957 | 0.01694 | -0.063 | 56.509
6.5 | 0.997 | 0.01761 | -0.064 | 56.604
7 | 0.844 | 0.04779 | -0.028 | 17.669
7.5 | 0.868 | 0.05169 | -0.027 | 16.79
8 | 0.886 | 0.05582 | -0.026 | 15.867
8.5 | 0.897 | 0.06022 | -0.026 | 14.898
9 | 0.901 | 0.0651 | -0.025 | 13.843
9.5 | 0.898 | 0.07006 | -0.024 | 12.811
10 | 0.886 | 0.07961 | -0.023 | 11.125
10.5 | 0.866 | 0.08689 | -0.022 | 9.962
11 | 0.837 | 0.09488 | -0.022 | 8.822
11.5 | 0.789 | 0.10333 | -0.022 | 7.64

## 22. Re 250k Mach 0.25 (2)
BIGFOIL.COM POLAR EXPORT
NACA64-311 a=0.8
NACA64-311 a=0.8 |  |  |  | Cl Max: | 1.1095 | at alpha= | 9.5 | deg
XFOIL ncrit=9 |  |  |  | L/D Max: | 79.0817 | at alpha= | 4.5 | deg
Re: | 250000 |  |  | Cd Min: | 0.24856 | at alpha= | -20 | deg
Mach: | 0.25 |  |  | Cl=0 at alpha= | -2.47 | deg
|  |  |  | @ Cl=0.1, Cd= | 0.010467
|  |  |  | @ Cl=0.4, Cd= | 0.0099768
|  |  |  | @ Cl=0.6, Cd= | 0.0098992
alpha (deg) | Cl | Cd | Cm | Cl/Cd
-20 | -0.7151 | 0.24856 | 0.0418 | -2.877
-19.5 | -0.6919 | 0.23839 | 0.0393 | -2.9024
-19 | -0.6727 | 0.23159 | 0.0357 | -2.9047
-18.5 | -0.6541 | 0.22486 | 0.0316 | -2.9089
-18 | -0.6361 | 0.21793 | 0.0274 | -2.9188
-17.5 | -0.6203 | 0.21133 | 0.0219 | -2.9352
-17 | -0.6148 | 0.20683 | 0.0146 | -2.9725
-16.5 | -0.5864 | 0.19587 | 0.0141 | -2.9938
-16 | -0.5683 | 0.18898 | 0.0107 | -3.0072
-15.5 | -0.5518 | 0.18186 | 0.0069 | -3.0342
-15 | -0.5391 | 0.17476 | 0.0017 | -3.0848
-14.5 | -0.5352 | 0.1685 | -0.0051 | -3.1763
-14 | -0.516 | 0.15846 | -0.0068 | -3.2563
-13.5 | -0.4965 | 0.15166 | -0.0086 | -3.2738
-13 | -0.4839 | 0.14429 | -0.0121 | -3.3537
-12.5 | -0.4806 | 0.13671 | -0.0184 | -3.5155
-12 | -0.4792 | 0.12862 | -0.0253 | -3.7257
-11.5 | -0.4691 | 0.11872 | -0.0267 | -3.9513
-11 | -0.4508 | 0.11268 | -0.0272 | -4.0007
-10.5 | -0.4433 | 0.10526 | -0.0308 | -4.2115
-10 | -0.4563 | 0.09488 | -0.0426 | -4.8092
-9 | -0.4529 | 0.07764 | -0.0476 | -5.8333
-8.5 | -0.462 | 0.06883 | -0.0533 | -6.7122
-8 | -0.5313 | 0.06396 | -0.0493 | -8.3068
-7.5 | -0.5217 | 0.0546 | -0.0584 | -9.5549
-7 | -0.4861 | 0.04387 | -0.0688 | -11.0805
-6 | -0.3682 | 0.0236 | -0.0768 | -15.6017
-5.5 | -0.3074 | 0.02026 | -0.078 | -15.1728
-5 | -0.2483 | 0.01776 | -0.0779 | -13.9809
-4.5 | -0.1935 | 0.0161 | -0.0768 | -12.0186
-4 | -0.1452 | 0.01437 | -0.0749 | -10.1044
-3.5 | -0.0956 | 0.01319 | -0.0732 | -7.2479
-3 | -0.0547 | 0.0104 | -0.0715 | -5.2596
-2.5 | -0.0032 | 0.01022 | -0.0694 | -0.31311
-2 | 0.0502 | 0.01023 | -0.0676 | 4.9071
-1.5 | 0.1007 | 0.01047 | -0.0647 | 9.618
-1 | 0.1562 | 0.01037 | -0.0638 | 15.0627
-0.5 | 0.2128 | 0.01023 | -0.0633 | 20.8016
0 | 0.2697 | 0.01013 | -0.063 | 26.6239
0.5 | 0.326 | 0.01003 | -0.0625 | 32.5025
1 | 0.382 | 0.00998 | -0.062 | 38.2766
1.5 | 0.4379 | 0.00997 | -0.0614 | 43.9218
2 | 0.4918 | 0.00996 | -0.0603 | 49.3775
2.5 | 0.544 | 0.00996 | -0.0588 | 54.6185
3 | 0.5998 | 0.0099 | -0.0578 | 60.5859
3.5 | 0.6754 | 0.00958 | -0.0608 | 70.501
4 | 0.7301 | 0.00964 | -0.0601 | 75.7365
4.5 | 0.7837 | 0.00991 | -0.059 | 79.0817
5 | 0.8177 | 0.01144 | -0.055 | 71.4773
5.5 | 0.8305 | 0.01543 | -0.0492 | 53.8237
6 | 0.8655 | 0.01742 | -0.0458 | 49.6843
6.5 | 0.9017 | 0.0193 | -0.0425 | 46.7202
7 | 0.9368 | 0.0222 | -0.0391 | 42.1982
7.5 | 0.9829 | 0.02448 | -0.0372 | 40.1511
8 | 1.0375 | 0.02893 | -0.0367 | 35.8624
8.5 | 1.0783 | 0.03315 | -0.0341 | 32.5279
9 | 1.1057 | 0.0391 | -0.0303 | 28.2788
9.5 | 1.1095 | 0.04614 | -0.0248 | 24.0464
10 | 1.0901 | 0.05253 | -0.018 | 20.752
10.5 | 1.0601 | 0.05939 | -0.0135 | 17.8498
11 | 1.0198 | 0.06871 | -0.0126 | 14.8421
11.5 | 0.9773 | 0.08015 | -0.0161 | 12.1934
12 | 0.9339 | 0.0944 | -0.0239 | 9.893
12.5 | 0.8774 | 0.12441 | -0.0376 | 7.0525
13 | 0.8454 | 0.14603 | -0.0555 | 5.7892
13.5 | 0.8476 | 0.15668 | -0.0617 | 5.4098
14 | 0.8654 | 0.16293 | -0.0627 | 5.3115
14.5 | 0.8702 | 0.17486 | -0.0671 | 4.9766

## 23. Re 250k Mach 0.50 (1)
BIGFOIL.COM POLAR EXPORT
NACA64-311 a=0.8
NACA64-311 a=0.8 |  |  |  | Cl Max: | 1.179 | at alpha= | 20 | deg
JavaFoil+Calcfoil stall+Eppler ext transition |  |  |  | L/D Max: | 72.457 | at alpha= | 3.5 | deg
Re: | 250000 |  |  | Cd Min: | 0.00877 | at alpha= | -0.5 | deg
Mach: | 0.5 |  |  | Cl=0 at alpha= | -2.3382 | deg
|  |  |  | @ Cl=0.1, Cd= | 0.00941
|  |  |  | @ Cl=0.4, Cd= | 0.0090687
|  |  |  | @ Cl=0.6, Cd= | 0.010162
alpha (deg) | Cl | Cd | Cm | Cl/Cd
-20 | -0.955 | 0.27135 | -0.024 | -3.52
-19.5 | -0.929 | 0.25491 | -0.024 | -3.644
-19 | -0.9 | 0.24582 | -0.023 | -3.662
-18.5 | -0.874 | 0.23562 | -0.024 | -3.708
-18 | -0.847 | 0.23078 | -0.024 | -3.672
-17.5 | -0.821 | 0.22262 | -0.024 | -3.687
-17 | -0.794 | 0.21708 | -0.024 | -3.66
-16.5 | -0.766 | 0.20894 | -0.023 | -3.666
-16 | -0.739 | 0.20802 | -0.024 | -3.554
-15.5 | -0.713 | 0.19915 | -0.024 | -3.578
-15 | -0.686 | 0.19815 | -0.024 | -3.462
-14.5 | -0.659 | 0.18833 | -0.024 | -3.501
-14 | -0.632 | 0.17622 | -0.024 | -3.589
-13.5 | -0.604 | 0.17497 | -0.023 | -3.453
-13 | -0.577 | 0.16973 | -0.023 | -3.402
-12.5 | -0.551 | 0.16637 | -0.023 | -3.309
-12 | -0.524 | 0.16296 | -0.024 | -3.214
-11.5 | -0.497 | 0.15954 | -0.024 | -3.114
-11 | -0.469 | 0.14978 | -0.023 | -3.132
-10.5 | -0.442 | 0.13702 | -0.023 | -3.227
-10 | -0.415 | 0.13146 | -0.023 | -3.158
-9.5 | -0.388 | 0.13769 | -0.023 | -2.819
-9 | -0.361 | 0.12026 | -0.023 | -3.003
-8.5 | -0.334 | 0.13267 | -0.023 | -2.518
-8 | -0.306 | 0.11714 | -0.021 | -2.616
-7.5 | -0.279 | 0.10827 | -0.021 | -2.581
-7 | -0.252 | 0.10296 | -0.022 | -2.452
-6.5 | -0.353 | 0.05866 | -0.021 | -6.021
-6 | -0.345 | 0.04928 | -0.022 | -7.011
-5.5 | -0.315 | 0.04471 | -0.023 | -7.037
-5 | -0.274 | 0.04085 | -0.025 | -6.701
-4.5 | -0.227 | 0.03826 | -0.026 | -5.94
-4 | -0.177 | 0.03616 | -0.027 | -4.905
-3.5 | -0.125 | 0.03425 | -0.029 | -3.658
-3 | -0.089 | 0.01148 | -0.062 | -7.76
-2.5 | -0.022 | 0.01122 | -0.062 | -1.924
-2 | 0.046 | 0.01103 | -0.063 | 4.215
-1.5 | 0.115 | 0.00896 | -0.063 | 12.817
-1 | 0.183 | 0.00903 | -0.064 | 20.312
-0.5 | 0.252 | 0.00877 | -0.065 | 28.736
0 | 0.32 | 0.00882 | -0.065 | 36.234
0.5 | 0.388 | 0.00892 | -0.066 | 43.476
1 | 0.455 | 0.00975 | -0.066 | 46.722
1.5 | 0.523 | 0.0099 | -0.067 | 52.799
2 | 0.588 | 0.01012 | -0.067 | 58.101
2.5 | 0.653 | 0.01035 | -0.068 | 63.091
3 | 0.717 | 0.01041 | -0.068 | 68.923
3.5 | 0.779 | 0.01075 | -0.069 | 72.457
4 | 0.835 | 0.0161 | -0.069 | 51.852
4.5 | 0.89 | 0.01696 | -0.069 | 52.471
5 | 0.939 | 0.01795 | -0.069 | 52.349
5.5 | 0.807 | 0.0419 | -0.031 | 19.25
6 | 0.825 | 0.04593 | -0.028 | 17.964
6.5 | 0.815 | 0.05137 | -0.027 | 15.874
7 | 0.713 | 0.06174 | -0.024 | 11.546
7.5 | 0.527 | 0.08873 | -0.025 | 5.939
8 | 0.554 | 0.1179 | -0.027 | 4.695
8.5 | 0.58 | 0.12026 | -0.027 | 4.821
9 | 0.607 | 0.13054 | -0.031 | 4.649
9.5 | 0.633 | 0.12353 | -0.032 | 5.125
10 | 0.659 | 0.12682 | -0.032 | 5.198
10.5 | 0.685 | 0.13716 | -0.032 | 4.995
11 | 0.712 | 0.15863 | -0.035 | 4.491
11.5 | 0.738 | 0.16191 | -0.036 | 4.56
12 | 0.764 | 0.16523 | -0.036 | 4.625
12.5 | 0.79 | 0.16867 | -0.036 | 4.683
13 | 0.816 | 0.17476 | -0.038 | 4.672
13.5 | 0.843 | 0.17932 | -0.04 | 4.702
14 | 0.869 | 0.18355 | -0.04 | 4.733
14.5 | 0.894 | 0.19127 | -0.04 | 4.676
15 | 0.921 | 0.20694 | -0.041 | 4.448
15.5 | 0.948 | 0.21444 | -0.043 | 4.419
16 | 0.973 | 0.21685 | -0.044 | 4.486
16.5 | 0.998 | 0.22361 | -0.044 | 4.464
17 | 1.024 | 0.23271 | -0.045 | 4.401
17.5 | 1.051 | 0.2422 | -0.047 | 4.34
18 | 1.076 | 0.25116 | -0.047 | 4.285
18.5 | 1.101 | 0.25228 | -0.047 | 4.365
19 | 1.126 | 0.2652 | -0.048 | 4.247
19.5 | 1.155 | 0.2695 | -0.05 | 4.284
20 | 1.179 | 0.2677 | -0.05 | 4.405

## 24. Re 250k Mach 0.50 (2)
BIGFOIL.COM POLAR EXPORT
NACA64-311 a=0.8
NACA64-311 a=0.8 |  |  |  | Cl Max: | 1.1233 | at alpha= | 20 | deg
XFOIL ncrit=9 |  |  |  | L/D Max: | 76.9027 | at alpha= | 4 | deg
Re: | 250000 |  |  | Cd Min: | 0.30297 | at alpha= | 20 | deg
Mach: | 0.5 |  |  | Cl=0 at alpha= | -2.4074 | deg
|  |  |  | @ Cl=0.1, Cd= | 0.010914
|  |  |  | @ Cl=0.4, Cd= | 0.010977
|  |  |  | @ Cl=0.6, Cd= | 0.011266
alpha (deg) | Cl | Cd | Cm | Cl/Cd
-20 | -0.769 | 0.2675 | 0.0545 | -2.8748
-19.5 | -0.7458 | 0.25936 | 0.0492 | -2.8755
-19 | -0.723 | 0.25129 | 0.0439 | -2.8772
-18.5 | -0.7002 | 0.24312 | 0.0382 | -2.8801
-18 | -0.682 | 0.23692 | 0.0311 | -2.8786
-17.5 | -0.6614 | 0.22831 | 0.0258 | -2.8969
-17 | -0.6338 | 0.21819 | 0.0234 | -2.9048
-16.5 | -0.6116 | 0.2103 | 0.0188 | -2.9082
-16 | -0.5903 | 0.20227 | 0.0138 | -2.9184
-15.5 | -0.576 | 0.19612 | 0.0065 | -2.937
-15 | -0.5643 | 0.18975 | 0 | -2.9739
-14.5 | -0.5312 | 0.17752 | -0.0007 | -2.9923
-14 | -0.5097 | 0.16992 | -0.0041 | -2.9996
-13.5 | -0.4928 | 0.16223 | -0.0093 | -3.0377
-13 | -0.4893 | 0.15621 | -0.0172 | -3.1323
-12.5 | -0.4696 | 0.14595 | -0.0199 | -3.2175
-12 | -0.4443 | 0.13778 | -0.0211 | -3.2247
-11.5 | -0.4289 | 0.13038 | -0.0247 | -3.2896
-11 | -0.4316 | 0.12339 | -0.0336 | -3.4979
-10.5 | -0.4181 | 0.11382 | -0.036 | -3.6733
-10 | -0.3972 | 0.1067 | -0.0364 | -3.7226
-9.5 | -0.3876 | 0.09933 | -0.0399 | -3.9021
-9 | -0.4016 | 0.09063 | -0.0517 | -4.4312
-8.5 | -0.3879 | 0.08299 | -0.0493 | -4.6741
-8 | -0.3887 | 0.07785 | -0.0482 | -4.9929
-7 | -0.4093 | 0.05849 | -0.0692 | -6.9978
-6.5 | -0.3953 | 0.04247 | -0.0876 | -9.3077
-6 | -0.3649 | 0.03339 | -0.093 | -10.9284
-5.5 | -0.326 | 0.02679 | -0.0928 | -12.1687
-5 | -0.2798 | 0.0227 | -0.0901 | -12.326
-4.5 | -0.2261 | 0.01932 | -0.087 | -11.7029
-4 | -0.1697 | 0.01693 | -0.084 | -10.0236
-3.5 | -0.1153 | 0.01506 | -0.0813 | -7.656
-3 | -0.0592 | 0.01364 | -0.0791 | -4.3402
-2.5 | -0.0111 | 0.0108 | -0.0775 | -1.0278
-2 | 0.0488 | 0.0107 | -0.075 | 4.5607
-1.5 | 0.1086 | 0.01095 | -0.0721 | 9.9178
-1 | 0.1705 | 0.01106 | -0.0703 | 15.4159
-0.5 | 0.2352 | 0.01098 | -0.0698 | 21.4208
0 | 0.3 | 0.01094 | -0.0695 | 27.4223
0.5 | 0.3647 | 0.01095 | -0.0692 | 33.3059
1 | 0.4291 | 0.011 | -0.0689 | 39.0091
1.5 | 0.4935 | 0.0111 | -0.0685 | 44.4595
2 | 0.5566 | 0.01121 | -0.0676 | 49.6521
2.5 | 0.6186 | 0.01129 | -0.0663 | 54.7919
3 | 0.6781 | 0.01124 | -0.0638 | 60.3292
3.5 | 0.7353 | 0.01063 | -0.0595 | 69.1722
4 | 0.8144 | 0.01059 | -0.0607 | 76.9027
4.5 | 0.8385 | 0.01258 | -0.0537 | 66.6534
5 | 0.841 | 0.01635 | -0.0454 | 51.4373
5.5 | 0.8619 | 0.01869 | -0.0386 | 46.1156
6 | 0.8838 | 0.02156 | -0.0324 | 40.9926
6.5 | 0.9235 | 0.02433 | -0.028 | 37.9573
7 | 0.978 | 0.02865 | -0.0248 | 34.1361
7.5 | 1.0139 | 0.03346 | -0.0205 | 30.3019
8 | 1.0207 | 0.03957 | -0.0154 | 25.7948
8.5 | 1.0064 | 0.04667 | -0.0116 | 21.5642
9 | 0.9814 | 0.05508 | -0.0107 | 17.8177
9.5 | 0.9511 | 0.0652 | -0.0134 | 14.5874
10 | 0.9151 | 0.07813 | -0.0203 | 11.7125
10.5 | 0.8815 | 0.0938 | -0.0308 | 9.3977
11 | 0.8548 | 0.11316 | -0.0436 | 7.5539
11.5 | 0.8451 | 0.12811 | -0.0523 | 6.5967
12 | 0.8441 | 0.14115 | -0.0593 | 5.9802
12.5 | 0.8431 | 0.15757 | -0.0684 | 5.3506
13 | 0.8564 | 0.16738 | -0.0733 | 5.1165
13.5 | 0.8835 | 0.17638 | -0.0727 | 5.0091
14 | 0.8807 | 0.18806 | -0.0852 | 4.6831
14.5 | 0.8985 | 0.19706 | -0.0902 | 4.5595
15 | 0.9278 | 0.20623 | -0.0908 | 4.4989
15.5 | 0.9424 | 0.21731 | -0.0974 | 4.3367
16 | 0.9505 | 0.22633 | -0.1076 | 4.1996
16.5 | 0.9708 | 0.23538 | -0.1129 | 4.1244
17 | 1.0017 | 0.24535 | -0.1136 | 4.0827
17.5 | 1.0177 | 0.25532 | -0.1204 | 3.986
18 | 1.0317 | 0.26342 | -0.1299 | 3.9166
18.5 | 1.0525 | 0.27244 | -0.1356 | 3.8632
19 | 1.0749 | 0.28129 | -0.1408 | 3.8213
19.5 | 1.0994 | 0.29094 | -0.1445 | 3.7788
20 | 1.1233 | 0.30297 | -0.1485 | 3.7076

## 25. Re 500k Mach 0.00 (1)
BIGFOIL.COM POLAR EXPORT
NACA64-311 a=0.8
NACA64-311 a=0.8 |  |  |  | Cl Max: | 1.082 | at alpha= | 8 | deg
JavaFoil+Calcfoil stall+Eppler ext transition |  |  |  | L/D Max: | 91.555 | at alpha= | 3.5 | deg
Re: | 500000 |  |  | Cd Min: | 0.00684 | at alpha= | -0.5 | deg
Mach: | 0 |  |  | Cl=0 at alpha= | -2.339 | deg
|  |  |  | @ Cl=0.1, Cd= | 0.007011
|  |  |  | @ Cl=0.4, Cd= | 0.0070251
|  |  |  | @ Cl=0.6, Cd= | 0.0073266
alpha (deg) | Cl | Cd | Cm | Cl/Cd
-17.5 | -0.468 | 0.1988 | -0.015 | -2.354
-17 | -0.489 | 0.18696 | -0.015 | -2.614
-16.5 | -0.51 | 0.16901 | -0.015 | -3.017
-16 | -0.53 | 0.1574 | -0.015 | -3.37
-15.5 | -0.551 | 0.14896 | -0.016 | -3.696
-15 | -0.57 | 0.14149 | -0.016 | -4.025
-14.5 | -0.587 | 0.12815 | -0.016 | -4.581
-14 | -0.602 | 0.12196 | -0.016 | -4.936
-13.5 | -0.611 | 0.11005 | -0.016 | -5.548
-13 | -0.617 | 0.10402 | -0.017 | -5.928
-12.5 | -0.62 | 0.09935 | -0.017 | -6.239
-12 | -0.62 | 0.08945 | -0.017 | -6.93
-11.5 | -0.616 | 0.08476 | -0.017 | -7.271
-11 | -0.609 | 0.07889 | -0.017 | -7.721
-10.5 | -0.598 | 0.07362 | -0.018 | -8.123
-10 | -0.583 | 0.06832 | -0.018 | -8.534
-9.5 | -0.564 | 0.0639 | -0.018 | -8.827
-9 | -0.541 | 0.05965 | -0.019 | -9.073
-8.5 | -0.515 | 0.05562 | -0.019 | -9.251
-8 | -0.485 | 0.05231 | -0.02 | -9.268
-7.5 | -0.451 | 0.04931 | -0.021 | -9.149
-7 | -0.414 | 0.046 | -0.022 | -8.995
-6.5 | -0.375 | 0.04302 | -0.023 | -8.707
-6 | -0.334 | 0.04012 | -0.025 | -8.328
-5.5 | -0.361 | 0.01032 | -0.051 | -35.009
-5 | -0.307 | 0.01007 | -0.051 | -30.447
-4.5 | -0.251 | 0.00984 | -0.052 | -25.475
-4 | -0.194 | 0.00959 | -0.052 | -20.199
-3.5 | -0.136 | 0.00939 | -0.053 | -14.472
-3 | -0.078 | 0.00923 | -0.053 | -8.395
-2.5 | -0.019 | 0.0091 | -0.054 | -2.059
-2 | 0.04 | 0.00698 | -0.054 | 5.773
-1.5 | 0.099 | 0.00701 | -0.055 | 14.193
-1 | 0.159 | 0.00707 | -0.056 | 22.465
-0.5 | 0.218 | 0.00684 | -0.056 | 31.886
0 | 0.277 | 0.00691 | -0.056 | 40.142
0.5 | 0.336 | 0.00696 | -0.057 | 48.301
1 | 0.395 | 0.00702 | -0.057 | 56.297
1.5 | 0.454 | 0.00708 | -0.058 | 64.149
2 | 0.512 | 0.00717 | -0.058 | 71.463
2.5 | 0.57 | 0.00728 | -0.059 | 78.348
3 | 0.628 | 0.00737 | -0.059 | 85.22
3.5 | 0.684 | 0.00748 | -0.06 | 91.555
4 | 0.738 | 0.01215 | -0.06 | 60.768
4.5 | 0.791 | 0.01267 | -0.061 | 62.484
5 | 0.843 | 0.01318 | -0.061 | 63.965
5.5 | 0.893 | 0.01373 | -0.061 | 65.056
6 | 0.939 | 0.01421 | -0.062 | 66.089
6.5 | 0.981 | 0.01484 | -0.062 | 66.121
7 | 1.019 | 0.01556 | -0.062 | 65.519
7.5 | 1.053 | 0.01619 | -0.063 | 65.035
8 | 1.082 | 0.01695 | -0.063 | 63.839
8.5 | 0.909 | 0.05373 | -0.031 | 16.925
9 | 0.926 | 0.05764 | -0.031 | 16.065
9.5 | 0.937 | 0.06266 | -0.029 | 14.949
10 | 0.944 | 0.06703 | -0.027 | 14.082
10.5 | 0.947 | 0.07293 | -0.028 | 12.991
11 | 0.946 | 0.07778 | -0.026 | 12.158
11.5 | 0.933 | 0.08245 | -0.026 | 11.322
12 | 0.916 | 0.08944 | -0.026 | 10.247
12.5 | 0.895 | 0.09733 | -0.025 | 9.195
13 | 0.87 | 0.10525 | -0.025 | 8.268

## 26. Re 500k Mach 0.00 (2)
BIGFOIL.COM POLAR EXPORT
NACA64-311 a=0.8
NACA64-311 a=0.8 |  |  |  | Cl Max: | 1.2229 | at alpha= | 11.5 | deg
XFOIL ncrit=9 |  |  |  | L/D Max: | 97.7548 | at alpha= | 4.5 | deg
Re: | 500000 |  |  | Cd Min: | 0.23917 | at alpha= | -20 | deg
Mach: | 0 |  |  | Cl=0 at alpha= | -2.3953 | deg
|  |  |  | @ Cl=0.1, Cd= | 0.0068303
|  |  |  | @ Cl=0.4, Cd= | 0.0069853
|  |  |  | @ Cl=0.6, Cd= | 0.0071812
alpha (deg) | Cl | Cd | Cm | Cl/Cd
-20 | -0.6966 | 0.23917 | 0.0424 | -2.9126
-19.5 | -0.679 | 0.23323 | 0.0385 | -2.9113
-19 | -0.6619 | 0.22686 | 0.0344 | -2.9177
-18.5 | -0.6449 | 0.22005 | 0.0303 | -2.9307
-18 | -0.6293 | 0.21258 | 0.0254 | -2.9603
-17.5 | -0.6176 | 0.20527 | 0.0199 | -3.0087
-17 | -0.601 | 0.1968 | 0.0166 | -3.0539
-16.5 | -0.5827 | 0.19064 | 0.0138 | -3.0565
-16 | -0.5666 | 0.18407 | 0.0102 | -3.0782
-15.5 | -0.5522 | 0.17663 | 0.0061 | -3.1263
-15 | -0.5466 | 0.16807 | -0.0004 | -3.2522
-14.5 | -0.5354 | 0.15976 | -0.0047 | -3.3513
-14 | -0.5189 | 0.15218 | -0.006 | -3.4098
-13.5 | -0.5049 | 0.14557 | -0.0089 | -3.4684
-13 | -0.4948 | 0.13789 | -0.0126 | -3.5884
-12.5 | -0.4931 | 0.12799 | -0.0194 | -3.8526
-12 | -0.4885 | 0.11856 | -0.0245 | -4.1203
-11.5 | -0.4894 | 0.10891 | -0.0273 | -4.4936
-11 | -0.4788 | 0.10271 | -0.0296 | -4.6617
-10.5 | -0.4752 | 0.09471 | -0.0336 | -5.0174
-10 | -0.4771 | 0.08546 | -0.0389 | -5.5827
-9.5 | -0.498 | 0.06923 | -0.0526 | -7.1934
-9 | -0.5414 | 0.05954 | -0.0588 | -9.093
-8.5 | -0.531 | 0.04922 | -0.0695 | -10.7883
-8 | -0.5113 | 0.03629 | -0.0757 | -14.0893
-7.5 | -0.4968 | 0.02273 | -0.0723 | -21.8566
-7 | -0.456 | 0.0199 | -0.0704 | -22.9146
-6.5 | -0.4116 | 0.01794 | -0.0686 | -22.9431
-6 | -0.3655 | 0.01585 | -0.0668 | -23.0599
-5.5 | -0.3166 | 0.01431 | -0.0655 | -22.1244
-5 | -0.269 | 0.01253 | -0.0642 | -21.4685
-4.5 | -0.2185 | 0.01152 | -0.0634 | -18.967
-4 | -0.1662 | 0.01078 | -0.0627 | -15.4174
-3.5 | -0.1135 | 0.00994 | -0.0623 | -11.4185
-3 | -0.0617 | 0.0086 | -0.0622 | -7.1744
-2.5 | -0.0116 | 0.00706 | -0.0621 | -1.6431
-2 | 0.0438 | 0.0069 | -0.0619 | 6.3478
-1.5 | 0.0994 | 0.00683 | -0.0617 | 14.5534
-1 | 0.1544 | 0.00686 | -0.0612 | 22.5073
-0.5 | 0.2108 | 0.00687 | -0.0613 | 30.6841
0 | 0.2672 | 0.00688 | -0.0614 | 38.8372
0.5 | 0.3236 | 0.00691 | -0.0615 | 46.8307
1 | 0.3797 | 0.00696 | -0.0616 | 54.5546
1.5 | 0.4358 | 0.00703 | -0.0616 | 61.9915
2 | 0.4916 | 0.0071 | -0.0616 | 69.2394
2.5 | 0.5467 | 0.00717 | -0.0614 | 76.2483
3 | 0.5993 | 0.00718 | -0.0606 | 83.468
3.5 | 0.6506 | 0.00727 | -0.0596 | 89.4911
4 | 0.6987 | 0.00733 | -0.0578 | 95.3206
4.5 | 0.7576 | 0.00775 | -0.0587 | 97.7548
5 | 0.789 | 0.01045 | -0.056 | 75.5024
5.5 | 0.8275 | 0.01246 | -0.054 | 66.4125
6 | 0.8736 | 0.01354 | -0.0527 | 64.5199
6.5 | 0.9145 | 0.01502 | -0.0507 | 60.8855
7 | 0.9586 | 0.01608 | -0.0491 | 59.6144
7.5 | 0.9899 | 0.0184 | -0.0458 | 53.7989
8 | 1.0313 | 0.01968 | -0.0438 | 52.4035
8.5 | 1.0701 | 0.02118 | -0.0417 | 50.5241
9 | 1.1077 | 0.02481 | -0.0398 | 44.6473
9.5 | 1.1449 | 0.02633 | -0.0375 | 43.4827
10 | 1.178 | 0.02853 | -0.0348 | 41.2899
10.5 | 1.2036 | 0.03071 | -0.0314 | 39.1924
11 | 1.2219 | 0.03734 | -0.0284 | 32.7236
11.5 | 1.2229 | 0.04081 | -0.023 | 29.9657
12 | 1.2125 | 0.0461 | -0.0183 | 26.3015
12.5 | 1.1899 | 0.05312 | -0.015 | 22.4002
13 | 1.1544 | 0.0624 | -0.0144 | 18.5
13.5 | 1.1002 | 0.07612 | -0.0181 | 14.4535
14 | 1.0448 | 0.09307 | -0.0272 | 11.226
14.5 | 0.983 | 0.11767 | -0.0436 | 8.3539
15 | 0.8776 | 0.17278 | -0.071 | 5.0793
15.5 | 0.8885 | 0.18046 | -0.075 | 4.9235
16.5 | 0.9014 | 0.20148 | -0.0855 | 4.4739

## 27. Re 500k Mach 0.10 (1)
BIGFOIL.COM POLAR EXPORT
NACA64-311 a=0.8
NACA64-311 a=0.8 |  |  |  | Cl Max: | 1.082 | at alpha= | 8 | deg
JavaFoil+Calcfoil stall+Eppler ext transition |  |  |  | L/D Max: | 92.015 | at alpha= | 3.5 | deg
Re: | 500000 |  |  | Cd Min: | 0.00686 | at alpha= | -0.5 | deg
Mach: | 0.1 |  |  | Cl=0 at alpha= | -2.3417 | deg
|  |  |  | @ Cl=0.1, Cd= | 0.007
|  |  |  | @ Cl=0.4, Cd= | 0.007034
|  |  |  | @ Cl=0.6, Cd= | 0.0073172
alpha (deg) | Cl | Cd | Cm | Cl/Cd
-17 | -0.443 | 0.19822 | -0.015 | -2.237
-16.5 | -0.467 | 0.18387 | -0.015 | -2.541
-16 | -0.491 | 0.17004 | -0.016 | -2.887
-15.5 | -0.514 | 0.15635 | -0.016 | -3.289
-15 | -0.537 | 0.14075 | -0.016 | -3.813
-14.5 | -0.558 | 0.13219 | -0.016 | -4.22
-14 | -0.576 | 0.12243 | -0.016 | -4.706
-13.5 | -0.588 | 0.11422 | -0.017 | -5.149
-13 | -0.597 | 0.10945 | -0.017 | -5.459
-12.5 | -0.604 | 0.09929 | -0.017 | -6.081
-12 | -0.607 | 0.09192 | -0.017 | -6.6
-11.5 | -0.606 | 0.0861 | -0.017 | -7.038
-11 | -0.601 | 0.07998 | -0.017 | -7.514
-10.5 | -0.592 | 0.07461 | -0.017 | -7.936
-10 | -0.579 | 0.06903 | -0.018 | -8.388
-9.5 | -0.562 | 0.0644 | -0.018 | -8.719
-9 | -0.54 | 0.06005 | -0.019 | -8.992
-8.5 | -0.515 | 0.05624 | -0.02 | -9.148
-8 | -0.485 | 0.05258 | -0.02 | -9.227
-7.5 | -0.452 | 0.04923 | -0.02 | -9.179
-7 | -0.415 | 0.04615 | -0.021 | -8.989
-6.5 | -0.376 | 0.04307 | -0.023 | -8.723
-6 | -0.335 | 0.04027 | -0.025 | -8.324
-5.5 | -0.363 | 0.01036 | -0.051 | -35.011
-5 | -0.308 | 0.01013 | -0.052 | -30.4
-4.5 | -0.252 | 0.00984 | -0.052 | -25.585
-4 | -0.195 | 0.00966 | -0.053 | -20.145
-3.5 | -0.137 | 0.00941 | -0.053 | -14.508
-3 | -0.078 | 0.00926 | -0.054 | -8.411
-2.5 | -0.019 | 0.00913 | -0.054 | -2.062
-2 | 0.041 | 0.00698 | -0.055 | 5.804
-1.5 | 0.1 | 0.007 | -0.055 | 14.28
-1 | 0.16 | 0.00708 | -0.056 | 22.578
-0.5 | 0.219 | 0.00686 | -0.056 | 31.945
0 | 0.279 | 0.0069 | -0.057 | 40.38
0.5 | 0.338 | 0.00699 | -0.057 | 48.366
1 | 0.397 | 0.00703 | -0.058 | 56.508
1.5 | 0.457 | 0.00711 | -0.058 | 64.212
2 | 0.515 | 0.0072 | -0.059 | 71.503
2.5 | 0.573 | 0.00728 | -0.059 | 78.739
3 | 0.631 | 0.00736 | -0.06 | 85.656
3.5 | 0.688 | 0.00747 | -0.06 | 92.015
4 | 0.742 | 0.01219 | -0.061 | 60.833
4.5 | 0.795 | 0.01272 | -0.061 | 62.514
5 | 0.847 | 0.01325 | -0.061 | 63.933
5.5 | 0.897 | 0.01382 | -0.062 | 64.882
6 | 0.942 | 0.0143 | -0.062 | 65.901
6.5 | 0.984 | 0.01507 | -0.062 | 65.328
7 | 1.022 | 0.01567 | -0.063 | 65.216
7.5 | 1.055 | 0.01628 | -0.063 | 64.802
8 | 1.082 | 0.01699 | -0.063 | 63.716
8.5 | 0.908 | 0.05412 | -0.03 | 16.781
9 | 0.923 | 0.05813 | -0.03 | 15.885
9.5 | 0.933 | 0.06323 | -0.028 | 14.755
10 | 0.939 | 0.06797 | -0.028 | 13.811
10.5 | 0.939 | 0.07308 | -0.027 | 12.848
11 | 0.935 | 0.07872 | -0.026 | 11.872
11.5 | 0.919 | 0.08375 | -0.026 | 10.969
12 | 0.898 | 0.09153 | -0.026 | 9.807
12.5 | 0.872 | 0.09921 | -0.024 | 8.788
13 | 0.843 | 0.10537 | -0.025 | 7.998

## 28. Re 500k Mach 0.10 (2)
BIGFOIL.COM POLAR EXPORT
NACA64-311 a=0.8
NACA64-311 a=0.8 |  |  |  | Cl Max: | 1.2111 | at alpha= | 11 | deg
XFOIL ncrit=9 |  |  |  | L/D Max: | 97.3529 | at alpha= | 4.5 | deg
Re: | 500000 |  |  | Cd Min: | 0.19194 | at alpha= | 16 | deg
Mach: | 0.1 |  |  | Cl=0 at alpha= | -99 | deg
|  |  |  | @ Cl=0.1, Cd= | 0.0069
|  |  |  | @ Cl=0.4, Cd= | 0.0070093
|  |  |  | @ Cl=0.6, Cd= | 0.00721
alpha (deg) | Cl | Cd | Cm | Cl/Cd
0 | 0.2686 | 0.0069 | -0.0617 | 38.9275
0.5 | 0.3254 | 0.00694 | -0.0618 | 46.8876
1 | 0.3819 | 0.00699 | -0.0619 | 54.6352
1.5 | 0.4383 | 0.00705 | -0.0619 | 62.1702
2 | 0.4944 | 0.00713 | -0.0619 | 69.3408
2.5 | 0.5498 | 0.00721 | -0.0617 | 76.2552
3 | 0.6028 | 0.00721 | -0.0609 | 83.6061
3.5 | 0.6546 | 0.0073 | -0.0599 | 89.6712
4 | 0.703 | 0.00738 | -0.0581 | 95.2575
4.5 | 0.7613 | 0.00782 | -0.0588 | 97.3529
5 | 0.7914 | 0.01068 | -0.0559 | 74.1011
5.5 | 0.8312 | 0.01255 | -0.0539 | 66.2311
6 | 0.8773 | 0.01365 | -0.0526 | 64.2711
6.5 | 0.9181 | 0.01515 | -0.0504 | 60.6007
7 | 0.9616 | 0.01628 | -0.0486 | 59.0663
7.5 | 0.9919 | 0.01875 | -0.045 | 52.9013
8 | 1.0339 | 0.01997 | -0.0431 | 51.7727
8.5 | 1.0723 | 0.02157 | -0.0408 | 49.7126
9 | 1.111 | 0.02535 | -0.039 | 43.8264
9.5 | 1.1472 | 0.02695 | -0.0363 | 42.5677
10 | 1.1788 | 0.02938 | -0.0334 | 40.1225
10.5 | 1.2022 | 0.03182 | -0.0298 | 37.7813
11 | 1.2111 | 0.03874 | -0.0257 | 31.2623
11.5 | 1.2063 | 0.04297 | -0.0204 | 28.0731
12 | 1.1879 | 0.04929 | -0.0161 | 24.1002
12.5 | 1.1568 | 0.05761 | -0.014 | 20.0798
13 | 1.1171 | 0.06817 | -0.0153 | 16.387
13.5 | 1.0652 | 0.08271 | -0.0214 | 12.8787
14 | 1.0134 | 0.10102 | -0.0326 | 10.0317
14.5 | 0.9571 | 0.12652 | -0.0492 | 7.5648
15 | 0.8768 | 0.17451 | -0.0723 | 5.0244
15.5 | 0.8883 | 0.18216 | -0.0761 | 4.8765
16 | 0.8937 | 0.19194 | -0.0804 | 4.6561

## 29. Re 500k Mach 0.25 (1)
BIGFOIL.COM POLAR EXPORT
NACA64-311 a=0.8
NACA64-311 a=0.8 |  |  |  | Cl Max: | 1.034 | at alpha= | 7 | deg
JavaFoil+Calcfoil stall+Eppler ext transition |  |  |  | L/D Max: | 97.388 | at alpha= | 3.5 | deg
Re: | 500000 |  |  | Cd Min: | 0.00692 | at alpha= | -0.5 | deg
Mach: | 0.25 |  |  | Cl=0 at alpha= | -2.3443 | deg
|  |  |  | @ Cl=0.1, Cd= | 0.0071166
|  |  |  | @ Cl=0.4, Cd= | 0.0071095
|  |  |  | @ Cl=0.6, Cd= | 0.0074249
alpha (deg) | Cl | Cd | Cm | Cl/Cd
-15 | -0.211 | 0.20832 | -0.017 | -1.015
-14.5 | -0.28 | 0.18102 | -0.017 | -1.547
-14 | -0.338 | 0.16538 | -0.016 | -2.045
-13.5 | -0.384 | 0.14667 | -0.016 | -2.617
-13 | -0.425 | 0.13574 | -0.016 | -3.128
-12.5 | -0.46 | 0.12041 | -0.017 | -3.822
-12 | -0.49 | 0.10549 | -0.017 | -4.646
-11.5 | -0.514 | 0.09599 | -0.017 | -5.35
-11 | -0.53 | 0.08844 | -0.017 | -5.995
-10.5 | -0.54 | 0.08022 | -0.018 | -6.729
-10 | -0.542 | 0.07356 | -0.018 | -7.37
-9.5 | -0.537 | 0.06737 | -0.018 | -7.978
-9 | -0.526 | 0.0634 | -0.019 | -8.295
-8.5 | -0.508 | 0.05777 | -0.019 | -8.792
-8 | -0.484 | 0.05378 | -0.02 | -8.999
-7.5 | -0.455 | 0.05037 | -0.021 | -9.03
-7 | -0.42 | 0.04709 | -0.022 | -8.91
-6.5 | -0.381 | 0.04401 | -0.023 | -8.669
-6 | -0.341 | 0.04117 | -0.023 | -8.278
-5.5 | -0.299 | 0.03837 | -0.026 | -7.784
-5 | -0.315 | 0.01031 | -0.053 | -30.573
-4.5 | -0.258 | 0.01004 | -0.054 | -25.696
-4 | -0.2 | 0.00976 | -0.054 | -20.445
-3.5 | -0.14 | 0.00957 | -0.055 | -14.646
-3 | -0.08 | 0.00933 | -0.055 | -8.57
-2.5 | -0.019 | 0.00923 | -0.056 | -2.094
-2 | 0.042 | 0.00705 | -0.056 | 5.903
-1.5 | 0.103 | 0.00712 | -0.057 | 14.439
-1 | 0.164 | 0.00715 | -0.057 | 22.943
-0.5 | 0.225 | 0.00692 | -0.058 | 32.547
0 | 0.286 | 0.00696 | -0.058 | 41.14
0.5 | 0.347 | 0.00704 | -0.059 | 49.35
1 | 0.408 | 0.00712 | -0.059 | 57.366
1.5 | 0.469 | 0.00719 | -0.06 | 65.315
2 | 0.529 | 0.00729 | -0.06 | 72.575
2.5 | 0.589 | 0.00741 | -0.061 | 79.386
3 | 0.648 | 0.00749 | -0.061 | 86.536
3.5 | 0.706 | 0.00725 | -0.062 | 97.388
4 | 0.76 | 0.0126 | -0.062 | 60.289
4.5 | 0.814 | 0.01309 | -0.063 | 62.189
5 | 0.866 | 0.01368 | -0.063 | 63.35
5.5 | 0.916 | 0.01417 | -0.063 | 64.68
6 | 0.961 | 0.01483 | -0.064 | 64.767
6.5 | 1 | 0.01552 | -0.064 | 64.432
7 | 1.034 | 0.01627 | -0.064 | 63.564
7.5 | 0.871 | 0.04849 | -0.032 | 17.969
8 | 0.887 | 0.0524 | -0.029 | 16.935
8.5 | 0.899 | 0.05636 | -0.029 | 15.946
9 | 0.902 | 0.06074 | -0.028 | 14.853
9.5 | 0.898 | 0.06558 | -0.027 | 13.698
10 | 0.886 | 0.07197 | -0.026 | 12.314
10.5 | 0.866 | 0.07838 | -0.025 | 11.05
11 | 0.838 | 0.08705 | -0.024 | 9.621
11.5 | 0.79 | 0.09387 | -0.024 | 8.413
12 | 0.733 | 0.10422 | -0.023 | 7.032

## 30. Re 500k Mach 0.25 (2)
BIGFOIL.COM POLAR EXPORT
NACA64-311 a=0.8
NACA64-311 a=0.8 |  |  |  | Cl Max: | 1.1634 | at alpha= | 10.5 | deg
XFOIL ncrit=9 |  |  |  | L/D Max: | 94.9935 | at alpha= | 4 | deg
Re: | 500000 |  |  | Cd Min: | 0.24453 | at alpha= | -20 | deg
Mach: | 0.25 |  |  | Cl=0 at alpha= | -2.3901 | deg
|  |  |  | @ Cl=0.1, Cd= | 0.0069326
|  |  |  | @ Cl=0.4, Cd= | 0.0071389
|  |  |  | @ Cl=0.6, Cd= | 0.0073858
alpha (deg) | Cl | Cd | Cm | Cl/Cd
-20 | -0.7104 | 0.24453 | 0.0452 | -2.9052
-19.5 | -0.6917 | 0.23823 | 0.041 | -2.9035
-19 | -0.6734 | 0.2315 | 0.0366 | -2.9089
-18.5 | -0.6552 | 0.22428 | 0.0322 | -2.9213
-18 | -0.639 | 0.21675 | 0.0268 | -2.9481
-17.5 | -0.6253 | 0.20952 | 0.0214 | -2.9844
-17 | -0.6056 | 0.20114 | 0.0185 | -3.0108
-16.5 | -0.587 | 0.19466 | 0.0152 | -3.0155
-16 | -0.5698 | 0.18772 | 0.0113 | -3.0354
-15.5 | -0.5561 | 0.17981 | 0.006 | -3.0927
-15 | -0.5472 | 0.17182 | 0.0002 | -3.1847
-14.5 | -0.5345 | 0.16263 | -0.0035 | -3.2866
-14 | -0.5134 | 0.15627 | -0.0049 | -3.2853
-13.5 | -0.499 | 0.14923 | -0.0083 | -3.3438
-13 | -0.4896 | 0.1409 | -0.0131 | -3.4748
-12.5 | -0.4847 | 0.13185 | -0.0193 | -3.6761
-12 | -0.4822 | 0.1216 | -0.0233 | -3.9655
-11.5 | -0.4683 | 0.11526 | -0.0251 | -4.063
-11 | -0.4577 | 0.10836 | -0.0279 | -4.2239
-10.5 | -0.4521 | 0.10035 | -0.0319 | -4.5052
-10 | -0.4538 | 0.08928 | -0.0405 | -5.0829
-9.5 | -0.4592 | 0.07634 | -0.0502 | -6.0152
-8.5 | -0.5079 | 0.05578 | -0.0681 | -9.1054
-8 | -0.4956 | 0.0432 | -0.0779 | -11.4722
-7.5 | -0.4682 | 0.0374 | -0.0795 | -12.5187
-7 | -0.4658 | 0.02411 | -0.0749 | -19.3198
-6.5 | -0.4252 | 0.02081 | -0.0726 | -20.4325
-6 | -0.3792 | 0.01765 | -0.0704 | -21.4844
-5.5 | -0.3294 | 0.01542 | -0.0686 | -21.3619
-5 | -0.2778 | 0.01393 | -0.0671 | -19.9426
-4.5 | -0.2278 | 0.01206 | -0.0658 | -18.8889
-4 | -0.1737 | 0.01112 | -0.065 | -15.6205
-3.5 | -0.119 | 0.01016 | -0.0645 | -11.7126
-3 | -0.0629 | 0.00937 | -0.0641 | -6.7129
-2.5 | -0.0126 | 0.0072 | -0.0643 | -1.75
-2 | 0.0447 | 0.00699 | -0.064 | 6.3948
-1.5 | 0.1025 | 0.00693 | -0.0637 | 14.7908
-1 | 0.1594 | 0.00698 | -0.0632 | 22.8367
0 | 0.2764 | 0.00702 | -0.0633 | 39.3732
0.5 | 0.335 | 0.00706 | -0.0634 | 47.4504
1 | 0.3935 | 0.00713 | -0.0635 | 55.1893
1.5 | 0.4519 | 0.00721 | -0.0636 | 62.6768
2 | 0.51 | 0.0073 | -0.0636 | 69.863
2.5 | 0.5672 | 0.00735 | -0.0634 | 77.1701
3 | 0.6222 | 0.00741 | -0.0625 | 83.9676
3.5 | 0.6759 | 0.0075 | -0.0614 | 90.12
4 | 0.7267 | 0.00765 | -0.0596 | 94.9935
4.5 | 0.7779 | 0.00852 | -0.0586 | 91.3028
5 | 0.8051 | 0.01173 | -0.055 | 68.636
5.5 | 0.8489 | 0.01325 | -0.053 | 64.0679
6 | 0.8954 | 0.01438 | -0.0511 | 62.267
6.5 | 0.9351 | 0.01596 | -0.0482 | 58.5902
7 | 0.9749 | 0.01745 | -0.0454 | 55.8682
7.5 | 1.0059 | 0.01998 | -0.0414 | 50.3453
8 | 1.0447 | 0.02172 | -0.0383 | 48.0985
8.5 | 1.081 | 0.02399 | -0.0352 | 45.0604
9 | 1.1208 | 0.02802 | -0.033 | 40
9.5 | 1.1482 | 0.03152 | -0.029 | 36.4277
10 | 1.162 | 0.03549 | -0.0242 | 32.7416
10.5 | 1.1634 | 0.03974 | -0.0194 | 29.2753
11 | 1.1442 | 0.04664 | -0.0151 | 24.5326
11.5 | 1.115 | 0.0549 | -0.013 | 20.3097
12 | 1.0735 | 0.0657 | -0.0143 | 16.3394
12.5 | 1.0388 | 0.07726 | -0.019 | 13.4455
13 | 1.003 | 0.09146 | -0.0272 | 10.9665
13.5 | 0.7454 | 0.13548 | -0.0524 | 5.5019
14 | 0.8662 | 0.15784 | -0.0633 | 5.4878
14.5 | 0.8677 | 0.17284 | -0.0728 | 5.0202
15 | 0.8772 | 0.1824 | -0.0781 | 4.8092
15.5 | 0.8905 | 0.19036 | -0.0823 | 4.678

## 31. Re 500k Mach 0.50 (1)
BIGFOIL.COM POLAR EXPORT
NACA64-311 a=0.8
NACA64-311 a=0.8 |  |  |  | Cl Max: | 1.179 | at alpha= | 20 | deg
JavaFoil+Calcfoil stall+Eppler ext transition |  |  |  | L/D Max: | 91.972 | at alpha= | 3.5 | deg
Re: | 500000 |  |  | Cd Min: | 0.00714 | at alpha= | -1.5 | deg
Mach: | 0.5 |  |  | Cl=0 at alpha= | -2.3382 | deg
|  |  |  | @ Cl=0.1, Cd= | 0.0076096
|  |  |  | @ Cl=0.4, Cd= | 0.0074441
|  |  |  | @ Cl=0.6, Cd= | 0.0073797
alpha (deg) | Cl | Cd | Cm | Cl/Cd
-20 | -0.955 | 0.22696 | -0.024 | -4.208
-19.5 | -0.929 | 0.2241 | -0.024 | -4.147
-19 | -0.9 | 0.20649 | -0.023 | -4.36
-18.5 | -0.874 | 0.2001 | -0.024 | -4.367
-18 | -0.847 | 0.19843 | -0.024 | -4.271
-17.5 | -0.821 | 0.19394 | -0.024 | -4.233
-17 | -0.795 | 0.18864 | -0.024 | -4.212
-16.5 | -0.766 | 0.17873 | -0.024 | -4.288
-16 | -0.739 | 0.1746 | -0.024 | -4.235
-15.5 | -0.713 | 0.16591 | -0.024 | -4.295
-15 | -0.686 | 0.16659 | -0.024 | -4.118
-14.5 | -0.659 | 0.15585 | -0.024 | -4.231
-14 | -0.633 | 0.15069 | -0.025 | -4.199
-13.5 | -0.604 | 0.14921 | -0.023 | -4.05
-13 | -0.577 | 0.14139 | -0.023 | -4.084
-12.5 | -0.551 | 0.13799 | -0.024 | -3.99
-12 | -0.524 | 0.13456 | -0.024 | -3.892
-11.5 | -0.497 | 0.13118 | -0.024 | -3.788
-11 | -0.469 | 0.12608 | -0.023 | -3.722
-10.5 | -0.442 | 0.11297 | -0.023 | -3.914
-10 | -0.415 | 0.10802 | -0.023 | -3.844
-9.5 | -0.388 | 0.1099 | -0.023 | -3.532
-9 | -0.361 | 0.09929 | -0.023 | -3.638
-8.5 | -0.334 | 0.10486 | -0.024 | -3.186
-8 | -0.307 | 0.09634 | -0.021 | -3.182
-7.5 | -0.28 | 0.09058 | -0.022 | -3.086
-7 | -0.253 | 0.08613 | -0.022 | -2.932
-6.5 | -0.353 | 0.05229 | -0.022 | -6.756
-6 | -0.346 | 0.04547 | -0.023 | -7.599
-5.5 | -0.315 | 0.04166 | -0.024 | -7.556
-5 | -0.274 | 0.03829 | -0.027 | -7.159
-4.5 | -0.228 | 0.03591 | -0.029 | -6.347
-4 | -0.22 | 0.01045 | -0.061 | -21.106
-3.5 | -0.156 | 0.01014 | -0.061 | -15.344
-3 | -0.089 | 0.00995 | -0.062 | -8.95
-2.5 | -0.022 | 0.00972 | -0.062 | -2.22
-2 | 0.046 | 0.0093 | -0.063 | 4.999
-1.5 | 0.115 | 0.00714 | -0.063 | 16.068
-1 | 0.184 | 0.00717 | -0.064 | 25.591
-0.5 | 0.252 | 0.00727 | -0.065 | 34.663
0 | 0.32 | 0.00735 | -0.065 | 43.549
0.5 | 0.388 | 0.00743 | -0.066 | 52.248
1 | 0.456 | 0.00751 | -0.066 | 60.751
1.5 | 0.524 | 0.00726 | -0.067 | 72.252
2 | 0.59 | 0.00736 | -0.067 | 80.144
2.5 | 0.656 | 0.00749 | -0.068 | 87.643
3 | 0.721 | 0.00842 | -0.069 | 85.651
3.5 | 0.784 | 0.00852 | -0.069 | 91.972
4 | 0.838 | 0.01399 | -0.069 | 59.891
4.5 | 0.893 | 0.01473 | -0.069 | 60.594
5 | 0.943 | 0.01565 | -0.07 | 60.23
5.5 | 0.985 | 0.01664 | -0.07 | 59.204
6 | 0.826 | 0.04306 | -0.032 | 19.195
6.5 | 0.816 | 0.04754 | -0.028 | 17.162
7 | 0.713 | 0.05624 | -0.025 | 12.68
7.5 | 0.527 | 0.07528 | -0.026 | 7.002
8 | 0.554 | 0.09464 | -0.028 | 5.85
8.5 | 0.58 | 0.097 | -0.028 | 5.978
9 | 0.607 | 0.10837 | -0.032 | 5.601
9.5 | 0.633 | 0.10231 | -0.032 | 6.189
10 | 0.659 | 0.10849 | -0.032 | 6.077
10.5 | 0.685 | 0.11502 | -0.032 | 5.957
11 | 0.712 | 0.12771 | -0.035 | 5.579
11.5 | 0.738 | 0.13098 | -0.036 | 5.637
12 | 0.764 | 0.13429 | -0.036 | 5.691
12.5 | 0.79 | 0.13773 | -0.036 | 5.735
13 | 0.817 | 0.14534 | -0.039 | 5.622
13.5 | 0.843 | 0.15137 | -0.04 | 5.571
14 | 0.869 | 0.15538 | -0.04 | 5.592
14.5 | 0.895 | 0.16059 | -0.04 | 5.57
15 | 0.921 | 0.17236 | -0.042 | 5.345
15.5 | 0.948 | 0.17649 | -0.043 | 5.369
16 | 0.973 | 0.17841 | -0.044 | 5.453
16.5 | 0.998 | 0.18695 | -0.044 | 5.34
17 | 1.025 | 0.19461 | -0.045 | 5.266
17.5 | 1.051 | 0.20104 | -0.047 | 5.229
18 | 1.076 | 0.20915 | -0.047 | 5.147
18.5 | 1.101 | 0.21119 | -0.047 | 5.215
19 | 1.127 | 0.22177 | -0.048 | 5.08
19.5 | 1.155 | 0.22912 | -0.05 | 5.039
20 | 1.179 | 0.22882 | -0.05 | 5.154

## 32. Re 500k Mach 0.50 (2)
BIGFOIL.COM POLAR EXPORT
NACA64-311 a=0.8
NACA64-311 a=0.8 |  |  |  | Cl Max: | 1.1221 | at alpha= | 20 | deg
XFOIL ncrit=9 |  |  |  | L/D Max: | 92.0239 | at alpha= | 3.5 | deg
Re: | 500000 |  |  | Cd Min: | 0.29969 | at alpha= | 20 | deg
Mach: | 0.5 |  |  | Cl=0 at alpha= | -2.4106 | deg
|  |  |  | @ Cl=0.1, Cd= | 0.007354
|  |  |  | @ Cl=0.4, Cd= | 0.007652
|  |  |  | @ Cl=0.6, Cd= | 0.0080056
alpha (deg) | Cl | Cd | Cm | Cl/Cd
-20 | -0.7709 | 0.2676 | 0.0558 | -2.8808
-19.5 | -0.7477 | 0.25935 | 0.0504 | -2.883
-19 | -0.7248 | 0.2509 | 0.0448 | -2.8888
-18.5 | -0.7036 | 0.24264 | 0.0385 | -2.8998
-18 | -0.6834 | 0.23456 | 0.0326 | -2.9135
-17.5 | -0.6588 | 0.22529 | 0.0291 | -2.9242
-17 | -0.636 | 0.21744 | 0.0247 | -2.9249
-16.5 | -0.614 | 0.20949 | 0.0199 | -2.9309
-16 | -0.5932 | 0.20101 | 0.0143 | -2.9511
-15.5 | -0.5785 | 0.19323 | 0.0073 | -2.9938
-15 | -0.5536 | 0.18374 | 0.0046 | -3.013
-14.5 | -0.5321 | 0.17611 | 0.0009 | -3.0214
-14 | -0.5124 | 0.16825 | -0.0033 | -3.0455
-13.5 | -0.497 | 0.15989 | -0.0093 | -3.1084
-13 | -0.4861 | 0.15156 | -0.0155 | -3.2073
-12.5 | -0.4652 | 0.14262 | -0.0175 | -3.2618
-12 | -0.4468 | 0.13534 | -0.0204 | -3.3013
-11.5 | -0.4322 | 0.12754 | -0.0243 | -3.3887
-11 | -0.4251 | 0.11886 | -0.0313 | -3.5765
-10.5 | -0.4149 | 0.11033 | -0.0363 | -3.7605
-10 | -0.4096 | 0.10096 | -0.0394 | -4.0571
-9.5 | -0.3937 | 0.0949 | -0.0409 | -4.1486
-9 | -0.3868 | 0.08718 | -0.0449 | -4.4368
-8.5 | -0.3881 | 0.07764 | -0.0531 | -4.9987
-7.5 | -0.378 | 0.04981 | -0.0827 | -7.5888
-7 | -0.3979 | 0.04147 | -0.0886 | -9.5949
-6.5 | -0.4089 | 0.03481 | -0.0866 | -11.7466
-6 | -0.3965 | 0.02816 | -0.0841 | -14.0803
-5.5 | -0.3641 | 0.02226 | -0.0814 | -16.3567
-5 | -0.3142 | 0.01798 | -0.0789 | -17.475
-4.5 | -0.2574 | 0.01485 | -0.0767 | -17.3333
-4 | -0.198 | 0.01287 | -0.0747 | -15.3846
-3.5 | -0.1365 | 0.01155 | -0.0732 | -11.8182
-3 | -0.0744 | 0.01035 | -0.0722 | -7.1884
-2.5 | -0.0103 | 0.00944 | -0.0717 | -1.0911
-2 | 0.0473 | 0.00741 | -0.0717 | 6.3833
-1.5 | 0.1132 | 0.00734 | -0.0713 | 15.4223
-1 | 0.1783 | 0.00743 | -0.0706 | 23.9973
-0.5 | 0.2449 | 0.0075 | -0.0706 | 32.6533
0 | 0.3118 | 0.00755 | -0.0707 | 41.298
0.5 | 0.3786 | 0.00762 | -0.0709 | 49.685
1 | 0.4454 | 0.00772 | -0.071 | 57.6943
1.5 | 0.5122 | 0.00784 | -0.071 | 65.3316
2 | 0.5787 | 0.00797 | -0.0708 | 72.6098
2.5 | 0.6446 | 0.00808 | -0.0703 | 79.7772
3 | 0.7066 | 0.00816 | -0.0686 | 86.5931
3.5 | 0.7684 | 0.00835 | -0.0668 | 92.024
4.5 | 0.8201 | 0.01244 | -0.0532 | 65.9244
5 | 0.8678 | 0.01406 | -0.05 | 61.7212
5.5 | 0.9024 | 0.01577 | -0.0444 | 57.2226
6 | 0.922 | 0.01825 | -0.0374 | 50.5205
6.5 | 0.9553 | 0.02063 | -0.032 | 46.3063
7 | 0.9914 | 0.02355 | -0.0272 | 42.0977
7.5 | 1.0259 | 0.02808 | -0.0225 | 36.5349
8 | 1.0452 | 0.03342 | -0.0175 | 31.2747
8.5 | 1.0376 | 0.04027 | -0.0131 | 25.7661
9 | 1.0155 | 0.04848 | -0.0113 | 20.9468
9.5 | 0.986 | 0.05843 | -0.0131 | 16.8749
10 | 0.9519 | 0.07063 | -0.0187 | 13.4773
10.5 | 0.9179 | 0.08544 | -0.0282 | 10.7432
11 | 0.8874 | 0.10405 | -0.0407 | 8.5286
11.5 | 0.8695 | 0.12139 | -0.051 | 7.1629
12 | 0.864 | 0.13519 | -0.0588 | 6.391
12.5 | 0.8698 | 0.14592 | -0.0648 | 5.9608
13 | 0.8679 | 0.16125 | -0.0733 | 5.3823
13.5 | 0.8777 | 0.17334 | -0.0794 | 5.0635
14 | 0.8936 | 0.18288 | -0.0842 | 4.8863
14.5 | 0.9091 | 0.19287 | -0.0882 | 4.7135
15 | 0.9249 | 0.20382 | -0.0947 | 4.5378
15.5 | 0.9375 | 0.21534 | -0.1036 | 4.3536
16 | 0.9571 | 0.22453 | -0.109 | 4.2627
16.5 | 0.9787 | 0.23289 | -0.1133 | 4.2024
17 | 1.0014 | 0.2428 | -0.1168 | 4.1244
17.5 | 1.0187 | 0.25284 | -0.1237 | 4.029
18 | 1.0366 | 0.26325 | -0.132 | 3.9377
18.5 | 1.0574 | 0.27248 | -0.1376 | 3.8807
19 | 1.0793 | 0.28102 | -0.1429 | 3.8407
19.5 | 1.1042 | 0.29034 | -0.1459 | 3.8031
20 | 1.1221 | 0.29969 | -0.153 | 3.7442

## 33. Re 750k Mach 0.00 (1)
BIGFOIL.COM POLAR EXPORT
NACA64-311 a=0.8
NACA64-311 a=0.8 |  |  |  | Cl Max: | 1.126 | at alpha= | 9 | deg
JavaFoil+Calcfoil stall+Eppler ext transition |  |  |  | L/D Max: | 102.26 | at alpha= | 3.5 | deg
Re: | 750000 |  |  | Cd Min: | 0.00624 | at alpha= | 0.5 | deg
Mach: | 0 |  |  | Cl=0 at alpha= | -2.339 | deg
|  |  |  | @ Cl=0.1, Cd= | 0.006291
|  |  |  | @ Cl=0.4, Cd= | 0.0063233
|  |  |  | @ Cl=0.6, Cd= | 0.0065714
alpha (deg) | Cl | Cd | Cm | Cl/Cd
-17.5 | -0.468 | 0.18152 | -0.015 | -2.579
-17 | -0.489 | 0.17049 | -0.015 | -2.869
-16.5 | -0.51 | 0.15573 | -0.016 | -3.276
-16 | -0.531 | 0.14648 | -0.016 | -3.623
-15.5 | -0.551 | 0.14026 | -0.016 | -3.927
-15 | -0.57 | 0.13167 | -0.016 | -4.327
-14.5 | -0.587 | 0.12272 | -0.016 | -4.786
-14 | -0.602 | 0.11374 | -0.017 | -5.295
-13.5 | -0.611 | 0.10614 | -0.017 | -5.755
-13 | -0.617 | 0.1004 | -0.017 | -6.145
-12.5 | -0.62 | 0.09366 | -0.017 | -6.62
-12 | -0.62 | 0.08547 | -0.018 | -7.256
-11.5 | -0.617 | 0.08143 | -0.018 | -7.571
-11 | -0.609 | 0.07591 | -0.018 | -8.026
-10.5 | -0.598 | 0.07063 | -0.018 | -8.47
-10 | -0.583 | 0.06571 | -0.019 | -8.877
-9.5 | -0.564 | 0.06227 | -0.019 | -9.065
-9 | -0.542 | 0.058 | -0.02 | -9.339
-8.5 | -0.515 | 0.0541 | -0.02 | -9.519
-8 | -0.485 | 0.05043 | -0.022 | -9.624
-7.5 | -0.452 | 0.0475 | -0.022 | -9.509
-7 | -0.415 | 0.04453 | -0.023 | -9.308
-6.5 | -0.466 | 0.00996 | -0.05 | -46.779
-6 | -0.414 | 0.00988 | -0.05 | -41.959
-5.5 | -0.361 | 0.0096 | -0.051 | -37.634
-5 | -0.307 | 0.00931 | -0.051 | -32.927
-4.5 | -0.251 | 0.00906 | -0.052 | -27.661
-4 | -0.194 | 0.00882 | -0.052 | -21.954
-3.5 | -0.136 | 0.00865 | -0.053 | -15.709
-3 | -0.078 | 0.0085 | -0.053 | -9.118
-2.5 | -0.019 | 0.00838 | -0.054 | -2.235
-2 | 0.04 | 0.00626 | -0.054 | 6.444
-1.5 | 0.099 | 0.00629 | -0.055 | 15.828
-1 | 0.159 | 0.00635 | -0.056 | 25.043
-0.5 | 0.218 | 0.00636 | -0.056 | 34.279
0 | 0.278 | 0.00649 | -0.057 | 42.776
0.5 | 0.336 | 0.00624 | -0.057 | 53.901
1 | 0.395 | 0.00632 | -0.057 | 62.595
1.5 | 0.455 | 0.00636 | -0.058 | 71.479
2 | 0.512 | 0.00644 | -0.058 | 79.475
2.5 | 0.57 | 0.00653 | -0.059 | 87.258
3 | 0.628 | 0.00661 | -0.059 | 95.018
3.5 | 0.685 | 0.00669 | -0.06 | 102.26
4 | 0.739 | 0.0112 | -0.06 | 65.99
4.5 | 0.793 | 0.01168 | -0.061 | 67.858
5 | 0.845 | 0.01217 | -0.061 | 69.428
5.5 | 0.895 | 0.01267 | -0.062 | 70.619
6 | 0.941 | 0.01323 | -0.062 | 71.122
6.5 | 0.983 | 0.01382 | -0.062 | 71.138
7 | 1.022 | 0.01448 | -0.063 | 70.552
7.5 | 1.056 | 0.01502 | -0.063 | 70.303
8 | 1.085 | 0.01578 | -0.063 | 68.751
8.5 | 1.108 | 0.01632 | -0.064 | 67.928
9 | 1.126 | 0.01722 | -0.064 | 65.397
9.5 | 0.942 | 0.0591 | -0.034 | 15.943
10 | 0.946 | 0.06444 | -0.031 | 14.685
10.5 | 0.949 | 0.06926 | -0.03 | 13.7
11 | 0.947 | 0.07438 | -0.029 | 12.732
11.5 | 0.935 | 0.0808 | -0.029 | 11.57
12 | 0.917 | 0.08636 | -0.028 | 10.623
12.5 | 0.896 | 0.09254 | -0.027 | 9.678
13 | 0.871 | 0.0985 | -0.027 | 8.84
13.5 | 0.843 | 0.10432 | -0.027 | 8.082
14 | 0.813 | 0.11151 | -0.026 | 7.291

## 34. Re 750k Mach 0.00 (2)
BIGFOIL.COM POLAR EXPORT
NACA64-311 a=0.8
NACA64-311 a=0.8 |  |  |  | Cl Max: | 1.2957 | at alpha= | 13 | deg
XFOIL ncrit=9 |  |  |  | L/D Max: | 99.4411 | at alpha= | 3.5 | deg
Re: | 750000 |  |  | Cd Min: | 0.22722 | at alpha= | 18 | deg
Mach: | 0 |  |  | Cl=0 at alpha= | -2.375 | deg
|  |  |  | @ Cl=0.1, Cd= | 0.0058691
|  |  |  | @ Cl=0.4, Cd= | 0.0060193
|  |  |  | @ Cl=0.6, Cd= | 0.0064161
alpha (deg) | Cl | Cd | Cm | Cl/Cd
-9 | -0.6228 | 0.03145 | -0.071 | -19.8029
-8.5 | -0.6025 | 0.02619 | -0.0679 | -23.005
-8 | -0.576 | 0.02016 | -0.0653 | -28.5714
-7.5 | -0.5318 | 0.01782 | -0.0642 | -29.8429
-7 | -0.4841 | 0.01615 | -0.0633 | -29.9752
-6.5 | -0.4348 | 0.01482 | -0.0624 | -29.3387
-6 | -0.3838 | 0.01354 | -0.0617 | -28.3456
-5.5 | -0.3349 | 0.01165 | -0.0609 | -28.7468
-5 | -0.2828 | 0.01073 | -0.0605 | -26.356
-4.5 | -0.2291 | 0.01012 | -0.0603 | -22.6383
-4 | -0.1755 | 0.00923 | -0.0601 | -19.0141
-3.5 | -0.1201 | 0.00876 | -0.0601 | -13.71
-3 | -0.065 | 0.00811 | -0.0602 | -8.0148
-2.5 | -0.0139 | 0.00626 | -0.0608 | -2.2204
-2 | 0.0417 | 0.00595 | -0.0609 | 7.0084
-1.5 | 0.0983 | 0.00587 | -0.061 | 16.7462
-1 | 0.1546 | 0.00584 | -0.061 | 26.4726
-0.5 | 0.2111 | 0.00586 | -0.0611 | 36.0239
0 | 0.2681 | 0.00589 | -0.0614 | 45.5178
0.5 | 0.325 | 0.00594 | -0.0617 | 54.7138
1 | 0.3818 | 0.006 | -0.0619 | 63.6333
1.5 | 0.4384 | 0.00606 | -0.0621 | 72.3432
2 | 0.4945 | 0.00615 | -0.0622 | 80.4065
2.5 | 0.5499 | 0.00625 | -0.0621 | 87.984
3 | 0.6042 | 0.00643 | -0.0619 | 93.9658
3.5 | 0.6583 | 0.00662 | -0.0616 | 99.4411
4.5 | 0.7498 | 0.00835 | -0.0587 | 89.7964
5 | 0.7893 | 0.01023 | -0.0567 | 77.1554
5.5 | 0.8363 | 0.01136 | -0.0558 | 73.618
6 | 0.8846 | 0.01226 | -0.0548 | 72.1533
6.5 | 0.9317 | 0.01319 | -0.0537 | 70.6368
7 | 0.976 | 0.0143 | -0.0522 | 68.2517
7.5 | 1.0209 | 0.01524 | -0.0508 | 66.9882
8 | 1.0542 | 0.01717 | -0.0477 | 61.3978
8.5 | 1.0955 | 0.01825 | -0.0458 | 60.0274
9 | 1.1344 | 0.01937 | -0.0437 | 58.5648
9.5 | 1.1567 | 0.02213 | -0.0393 | 52.2684
10 | 1.1888 | 0.02337 | -0.0362 | 50.8686
10.5 | 1.2175 | 0.02513 | -0.033 | 48.4481
11 | 1.2436 | 0.0269 | -0.03 | 46.2305
11.5 | 1.2647 | 0.02928 | -0.0269 | 43.1933
12 | 1.2775 | 0.03315 | -0.0234 | 38.537
12.5 | 1.29 | 0.03653 | -0.0205 | 35.3134
13 | 1.2957 | 0.04069 | -0.0179 | 31.8432
13.5 | 1.2931 | 0.04595 | -0.016 | 28.1415
14 | 1.2898 | 0.05143 | -0.0153 | 25.0787
14.5 | 1.2815 | 0.05805 | -0.0159 | 22.0758
15 | 1.2622 | 0.06704 | -0.0182 | 18.8276
15.5 | 1.2152 | 0.08215 | -0.0245 | 14.7925
16.5 | 0.904 | 0.19952 | -0.0864 | 4.5309
17 | 0.9117 | 0.2122 | -0.0938 | 4.2964
17.5 | 0.9244 | 0.22046 | -0.0985 | 4.1931
18 | 0.9397 | 0.22722 | -0.1027 | 4.1356

## 35. Re 750k Mach 0.10 (1)
BIGFOIL.COM POLAR EXPORT
NACA64-311 a=0.8
NACA64-311 a=0.8 |  |  |  | Cl Max: | 1.124 | at alpha= | 9 | deg
JavaFoil+Calcfoil stall+Eppler ext transition |  |  |  | L/D Max: | 102.797 | at alpha= | 3.5 | deg
Re: | 750000 |  |  | Cd Min: | 0.00624 | at alpha= | 0.5 | deg
Mach: | 0.1 |  |  | Cl=0 at alpha= | -2.3417 | deg
|  |  |  | @ Cl=0.1, Cd= | 0.0063
|  |  |  | @ Cl=0.4, Cd= | 0.006313
|  |  |  | @ Cl=0.6, Cd= | 0.0065672
alpha (deg) | Cl | Cd | Cm | Cl/Cd
-17 | -0.444 | 0.17813 | -0.016 | -2.49
-16.5 | -0.467 | 0.17186 | -0.016 | -2.72
-16 | -0.491 | 0.15485 | -0.016 | -3.172
-15.5 | -0.514 | 0.14835 | -0.016 | -3.468
-15 | -0.537 | 0.13596 | -0.017 | -3.949
-14.5 | -0.558 | 0.12757 | -0.017 | -4.375
-14 | -0.576 | 0.11957 | -0.017 | -4.82
-13.5 | -0.588 | 0.10992 | -0.017 | -5.353
-13 | -0.598 | 0.10247 | -0.017 | -5.832
-12.5 | -0.604 | 0.09371 | -0.017 | -6.446
-12 | -0.607 | 0.08832 | -0.018 | -6.871
-11.5 | -0.606 | 0.08089 | -0.018 | -7.493
-11 | -0.601 | 0.07705 | -0.018 | -7.803
-10.5 | -0.592 | 0.07187 | -0.018 | -8.241
-10 | -0.579 | 0.06661 | -0.019 | -8.696
-9.5 | -0.562 | 0.06242 | -0.019 | -8.999
-9 | -0.54 | 0.05768 | -0.02 | -9.37
-8.5 | -0.515 | 0.05391 | -0.021 | -9.553
-8 | -0.486 | 0.05071 | -0.021 | -9.577
-7.5 | -0.452 | 0.04777 | -0.022 | -9.472
-7 | -0.415 | 0.04485 | -0.023 | -9.263
-6.5 | -0.378 | 0.04114 | -0.026 | -9.176
-6 | -0.416 | 0.0099 | -0.051 | -42.013
-5.5 | -0.363 | 0.0096 | -0.051 | -37.764
-5 | -0.308 | 0.00931 | -0.052 | -33.058
-4.5 | -0.252 | 0.00906 | -0.052 | -27.776
-4 | -0.195 | 0.00888 | -0.053 | -21.91
-3.5 | -0.137 | 0.00871 | -0.053 | -15.668
-3 | -0.078 | 0.0085 | -0.054 | -9.167
-2.5 | -0.019 | 0.0084 | -0.054 | -2.242
-2 | 0.041 | 0.00625 | -0.055 | 6.479
-1.5 | 0.1 | 0.0063 | -0.055 | 15.862
-1 | 0.16 | 0.00635 | -0.056 | 25.165
-0.5 | 0.219 | 0.00642 | -0.056 | 34.173
0 | 0.279 | 0.00648 | -0.057 | 43.016
0.5 | 0.338 | 0.00624 | -0.057 | 54.228
1 | 0.397 | 0.00631 | -0.058 | 62.954
1.5 | 0.457 | 0.00637 | -0.058 | 71.662
2 | 0.515 | 0.00644 | -0.059 | 79.985
2.5 | 0.573 | 0.00653 | -0.059 | 87.696
3 | 0.631 | 0.00661 | -0.06 | 95.517
3.5 | 0.688 | 0.00669 | -0.06 | 102.797
4 | 0.742 | 0.01125 | -0.061 | 65.975
4.5 | 0.796 | 0.01175 | -0.061 | 67.78
5 | 0.848 | 0.01224 | -0.061 | 69.288
5.5 | 0.899 | 0.01276 | -0.062 | 70.432
6 | 0.944 | 0.01322 | -0.062 | 71.44
6.5 | 0.986 | 0.01391 | -0.063 | 70.899
7 | 1.024 | 0.0146 | -0.063 | 70.136
7.5 | 1.057 | 0.01514 | -0.063 | 69.855
8 | 1.085 | 0.01592 | -0.064 | 68.197
8.5 | 1.108 | 0.01646 | -0.064 | 67.274
9 | 1.124 | 0.01738 | -0.064 | 64.646
9.5 | 0.936 | 0.06031 | -0.032 | 15.519
10 | 0.941 | 0.06501 | -0.031 | 14.476
10.5 | 0.94 | 0.07005 | -0.029 | 13.425
11 | 0.936 | 0.07503 | -0.028 | 12.47
11.5 | 0.92 | 0.08172 | -0.028 | 11.254
12 | 0.898 | 0.0861 | -0.027 | 10.432
12.5 | 0.872 | 0.09222 | -0.026 | 9.459
13 | 0.843 | 0.10032 | -0.026 | 8.406
13.5 | 0.811 | 0.10776 | -0.026 | 7.525
14 | 0.776 | 0.11645 | -0.026 | 6.667

## 36. Re 750k Mach 0.10 (2)
BIGFOIL.COM POLAR EXPORT
NACA64-311 a=0.8
NACA64-311 a=0.8 |  |  |  | Cl Max: | 1.2764 | at alpha= | 12.5 | deg
XFOIL ncrit=9 |  |  |  | L/D Max: | 102.672 | at alpha= | 4 | deg
Re: | 750000 |  |  | Cd Min: | 0.24014 | at alpha= | -20 | deg
Mach: | 0.1 |  |  | Cl=0 at alpha= | -2.3901 | deg
|  |  |  | @ Cl=0.1, Cd= | 0.0058794
|  |  |  | @ Cl=0.4, Cd= | 0.0060398
|  |  |  | @ Cl=0.6, Cd= | 0.006426
alpha (deg) | Cl | Cd | Cm | Cl/Cd
-20 | -0.6987 | 0.24014 | 0.0432 | -2.9096
-19.5 | -0.681 | 0.23393 | 0.039 | -2.9111
-19 | -0.6637 | 0.22729 | 0.0348 | -2.9201
-18.5 | -0.647 | 0.21941 | 0.0299 | -2.9488
-18 | -0.6328 | 0.2118 | 0.0249 | -2.9877
-17.5 | -0.6179 | 0.20422 | 0.0205 | -3.0257
-17 | -0.6001 | 0.19706 | 0.0177 | -3.0453
-16.5 | -0.5833 | 0.19076 | 0.0141 | -3.0578
-16 | -0.5676 | 0.18387 | 0.0103 | -3.087
-15.5 | -0.5567 | 0.17499 | 0.0049 | -3.1813
-15 | -0.5459 | 0.16651 | 0.0002 | -3.2785
-14.5 | -0.5347 | 0.15782 | -0.003 | -3.388
-14 | -0.5181 | 0.1519 | -0.0056 | -3.4108
-13.5 | -0.5054 | 0.14484 | -0.009 | -3.4894
-13 | -0.5012 | 0.13477 | -0.015 | -3.7189
-12.5 | -0.494 | 0.12581 | -0.0193 | -3.9266
-12 | -0.4996 | 0.11416 | -0.0242 | -4.3763
-11.5 | -0.489 | 0.10799 | -0.0267 | -4.5282
-11 | -0.4811 | 0.10106 | -0.0299 | -4.7605
-10.5 | -0.4809 | 0.09216 | -0.0345 | -5.2181
-10 | -0.4868 | 0.07916 | -0.0435 | -6.1496
-9 | -0.6087 | 0.03484 | -0.0723 | -17.4713
-8.5 | -0.6018 | 0.02712 | -0.0689 | -22.1903
-8 | -0.5772 | 0.02112 | -0.0662 | -27.3295
-7.5 | -0.5343 | 0.01837 | -0.065 | -29.0855
-7 | -0.4868 | 0.01653 | -0.0639 | -29.4495
-6.5 | -0.4372 | 0.01508 | -0.063 | -28.992
-6 | -0.3862 | 0.0137 | -0.0622 | -28.1898
-5.5 | -0.3366 | 0.01184 | -0.0614 | -28.4291
-5 | -0.2846 | 0.0108 | -0.0609 | -26.3519
-4.5 | -0.2305 | 0.01017 | -0.0607 | -22.6647
-4 | -0.1767 | 0.00928 | -0.0604 | -19.0409
-3.5 | -0.1209 | 0.00883 | -0.0605 | -13.692
-3 | -0.0655 | 0.00816 | -0.0605 | -8.027
-2 | 0.0419 | 0.00596 | -0.0612 | 7.0302
-1.5 | 0.0988 | 0.00588 | -0.0613 | 16.8027
-1 | 0.1554 | 0.00585 | -0.0614 | 26.5641
-0.5 | 0.2122 | 0.00587 | -0.0614 | 36.1499
0 | 0.2695 | 0.00591 | -0.0617 | 45.6007
0.5 | 0.3267 | 0.00595 | -0.062 | 54.9076
1 | 0.3839 | 0.00602 | -0.0622 | 63.7708
1.5 | 0.4409 | 0.00609 | -0.0624 | 72.3974
2 | 0.4973 | 0.00618 | -0.0625 | 80.4693
2.5 | 0.5531 | 0.00628 | -0.0624 | 88.0732
3 | 0.6077 | 0.00645 | -0.0622 | 94.2171
3.5 | 0.6622 | 0.00665 | -0.0619 | 99.5789
4 | 0.7146 | 0.00696 | -0.0613 | 102.6724
4.5 | 0.7529 | 0.00854 | -0.0587 | 88.1616
5 | 0.7924 | 0.01037 | -0.0567 | 76.4127
5.5 | 0.8403 | 0.01144 | -0.0557 | 73.4528
6 | 0.8888 | 0.01235 | -0.0547 | 71.9676
6.5 | 0.9349 | 0.0134 | -0.0534 | 69.7687
7 | 0.9799 | 0.01446 | -0.0518 | 67.7663
7.5 | 1.0244 | 0.01545 | -0.0502 | 66.3042
8 | 1.0576 | 0.01739 | -0.047 | 60.8166
8.5 | 1.0979 | 0.01856 | -0.0448 | 59.1541
9 | 1.1355 | 0.01972 | -0.0424 | 57.5811
9.5 | 1.1576 | 0.02248 | -0.0378 | 51.4947
10 | 1.189 | 0.024 | -0.0346 | 49.5417
10.5 | 1.2171 | 0.02591 | -0.0314 | 46.9741
11 | 1.242 | 0.02782 | -0.0283 | 44.6441
11.5 | 1.2532 | 0.0324 | -0.0244 | 38.679
12 | 1.2702 | 0.03486 | -0.0214 | 36.4372
12.5 | 1.2764 | 0.03908 | -0.0183 | 32.6612
13 | 1.275 | 0.04413 | -0.016 | 28.8919
13.5 | 1.2632 | 0.05074 | -0.0147 | 24.8955
14 | 1.2504 | 0.05787 | -0.0152 | 21.6071
14.5 | 1.2289 | 0.06709 | -0.0176 | 18.3172
15 | 1.1878 | 0.08114 | -0.0237 | 14.6389
15.5 | 0.9233 | 0.16516 | -0.0712 | 5.5903
16 | 0.8972 | 0.18969 | -0.0816 | 4.7298
16.5 | 0.9055 | 0.2008 | -0.0874 | 4.5095
17 | 0.9136 | 0.21332 | -0.0947 | 4.2828
17.5 | 0.9266 | 0.22163 | -0.0995 | 4.1808

## 37. Re 750k Mach 0.25 (1)
BIGFOIL.COM POLAR EXPORT
NACA64-311 a=0.8
NACA64-311 a=0.8 |  |  |  | Cl Max: | 1.083 | at alpha= | 8 | deg
JavaFoil+Calcfoil stall+Eppler ext transition |  |  |  | L/D Max: | 103.124 | at alpha= | 3.5 | deg
Re: | 750000 |  |  | Cd Min: | 0.00629 | at alpha= | 0 | deg
Mach: | 0.25 |  |  | Cl=0 at alpha= | -2.3443 | deg
|  |  |  | @ Cl=0.1, Cd= | 0.0063575
|  |  |  | @ Cl=0.4, Cd= | 0.0063834
|  |  |  | @ Cl=0.6, Cd= | 0.11387
alpha (deg) | Cl | Cd | Cm | Cl/Cd
-15 | -0.212 | 0.14988 | -0.018 | -1.411
-14.5 | -0.28 | 0.14046 | -0.018 | -1.996
-14 | -0.338 | 0.15098 | -0.017 | -2.241
-13.5 | -0.384 | 0.13902 | -0.017 | -2.763
-13 | -0.425 | 0.1257 | -0.017 | -3.38
-12.5 | -0.46 | 0.10921 | -0.017 | -4.215
-12 | -0.49 | 0.10072 | -0.018 | -4.868
-11.5 | -0.514 | 0.0913 | -0.018 | -5.627
-11 | -0.53 | 0.08331 | -0.018 | -6.366
-10.5 | -0.54 | 0.07818 | -0.018 | -6.907
-10 | -0.542 | 0.06971 | -0.018 | -7.778
-9.5 | -0.538 | 0.06472 | -0.019 | -8.306
-9 | -0.526 | 0.06086 | -0.02 | -8.645
-8.5 | -0.508 | 0.05559 | -0.02 | -9.143
-8 | -0.484 | 0.05205 | -0.021 | -9.307
-7.5 | -0.455 | 0.04868 | -0.022 | -9.353
-7 | -0.42 | 0.04542 | -0.023 | -9.248
-6.5 | -0.382 | 0.04236 | -0.025 | -9.027
-6 | -0.344 | 0.03842 | -0.029 | -8.952
-5.5 | -0.371 | 0.00979 | -0.053 | -37.864
-5 | -0.315 | 0.00949 | -0.053 | -33.206
-4.5 | -0.258 | 0.00925 | -0.054 | -27.887
-4 | -0.2 | 0.00898 | -0.054 | -22.225
-3.5 | -0.14 | 0.00879 | -0.055 | -15.945
-3 | -0.08 | 0.00866 | -0.055 | -9.236
-2.5 | -0.019 | 0.00851 | -0.056 | -2.273
-2 | 0.042 | 0.00631 | -0.056 | 6.593
-1.5 | 0.103 | 0.00636 | -0.057 | 16.146
-1 | 0.164 | 0.00645 | -0.057 | 25.443
-0.5 | 0.225 | 0.00648 | -0.058 | 34.76
0 | 0.286 | 0.00629 | -0.058 | 45.522
0.5 | 0.347 | 0.00634 | -0.059 | 54.834
1 | 0.408 | 0.00639 | -0.059 | 63.917
1.5 | 0.469 | 0.00646 | -0.06 | 72.627
2 | 0.529 | 0.00654 | -0.06 | 80.869
2.5 | 0.589 | 0.00661 | -0.061 | 89.03
3 | 0.648 | 0.0067 | -0.061 | 96.648
3.5 | 0.706 | 0.00685 | -0.062 | 103.124
4 | 0.761 | 0.01163 | -0.062 | 65.414
4.5 | 0.816 | 0.01208 | -0.063 | 67.503
5 | 0.868 | 0.01262 | -0.063 | 68.767
5.5 | 0.918 | 0.0132 | -0.063 | 69.57
6 | 0.963 | 0.01371 | -0.064 | 70.219
6.5 | 1.002 | 0.01446 | -0.064 | 69.314
7 | 1.036 | 0.01508 | -0.065 | 68.722
7.5 | 1.064 | 0.01595 | -0.065 | 66.686
8 | 1.083 | 0.0167 | -0.065 | 64.85
8.5 | 0.904 | 0.05376 | -0.035 | 16.806
9 | 0.904 | 0.05845 | -0.031 | 15.466
9.5 | 0.899 | 0.06316 | -0.029 | 14.241
10 | 0.887 | 0.06894 | -0.027 | 12.866
10.5 | 0.867 | 0.075 | -0.027 | 11.555
11 | 0.838 | 0.08215 | -0.026 | 10.2
11.5 | 0.79 | 0.08968 | -0.026 | 8.811
12 | 0.733 | 0.09734 | -0.025 | 7.533
12.5 | 0.669 | 0.10602 | -0.025 | 6.307
13 | 0.597 | 0.11387 | -0.026 | 5.247

## 38. Re 750k Mach 0.25 (2)
BIGFOIL.COM POLAR EXPORT
NACA64-311 a=0.8
NACA64-311 a=0.8 |  |  |  | Cl Max: | 1.2077 | at alpha= | 11 | deg
XFOIL ncrit=9 |  |  |  | L/D Max: | 101.74 | at alpha= | 4 | deg
Re: | 750000 |  |  | Cd Min: | 0.24468 | at alpha= | -20 | deg
Mach: | 0.25 |  |  | Cl=0 at alpha= | -2.3821 | deg
|  |  |  | @ Cl=0.1, Cd= | 0.0059719
|  |  |  | @ Cl=0.4, Cd= | 0.0061267
|  |  |  | @ Cl=0.6, Cd= | 0.0065037
alpha (deg) | Cl | Cd | Cm | Cl/Cd
-20 | -0.7106 | 0.24468 | 0.0456 | -2.9042
-19.5 | -0.6919 | 0.23812 | 0.0411 | -2.9057
-19 | -0.6736 | 0.23119 | 0.0367 | -2.9136
-18.5 | -0.656 | 0.22314 | 0.0315 | -2.9399
-18 | -0.6404 | 0.21552 | 0.0265 | -2.9714
-17.5 | -0.6245 | 0.2079 | 0.0219 | -3.0038
-17 | -0.605 | 0.20074 | 0.0191 | -3.0138
-16.5 | -0.5873 | 0.19415 | 0.0153 | -3.025
-16 | -0.5705 | 0.18699 | 0.0113 | -3.051
-15.5 | -0.5583 | 0.17815 | 0.0057 | -3.1339
-15 | -0.5459 | 0.16979 | 0.001 | -3.2151
-14.5 | -0.5308 | 0.16169 | -0.0019 | -3.2828
-14 | -0.5143 | 0.1553 | -0.0048 | -3.3117
-13.5 | -0.5006 | 0.14796 | -0.0085 | -3.3833
-13 | -0.4952 | 0.1381 | -0.0147 | -3.5858
-12.5 | -0.4859 | 0.12936 | -0.0189 | -3.7562
-12 | -0.4842 | 0.11959 | -0.0226 | -4.0488
-11.5 | -0.4711 | 0.11339 | -0.0251 | -4.1547
-11 | -0.4624 | 0.1061 | -0.0285 | -4.3582
-10.5 | -0.4588 | 0.09761 | -0.0327 | -4.7003
-10 | -0.4607 | 0.08559 | -0.0409 | -5.3826
-9 | -0.5457 | 0.04895 | -0.0682 | -11.1481
-8.5 | -0.5597 | 0.03688 | -0.0752 | -15.1762
-8 | -0.5698 | 0.02775 | -0.0715 | -20.5333
-7.5 | -0.5419 | 0.02257 | -0.0693 | -24.0097
-7 | -0.4987 | 0.01937 | -0.0678 | -25.746
-6.5 | -0.4503 | 0.01676 | -0.0664 | -26.8675
-6 | -0.3985 | 0.01482 | -0.0652 | -26.8893
-5.5 | -0.3446 | 0.01349 | -0.0643 | -25.5448
-5 | -0.2941 | 0.01128 | -0.0633 | -26.0727
-4.5 | -0.2383 | 0.0105 | -0.0629 | -22.6952
-4 | -0.1825 | 0.00959 | -0.0625 | -19.0302
-3.5 | -0.1253 | 0.00895 | -0.0624 | -14
-3 | -0.0677 | 0.0084 | -0.0624 | -8.0595
-2.5 | -0.0132 | 0.00686 | -0.0628 | -1.9242
-2 | 0.0428 | 0.00605 | -0.0629 | 7.0744
-1.5 | 0.1014 | 0.00597 | -0.063 | 16.9849
-1 | 0.1598 | 0.00595 | -0.0631 | 26.8571
-0.5 | 0.2184 | 0.00598 | -0.0631 | 36.5217
0 | 0.2775 | 0.00601 | -0.0634 | 46.173
0.5 | 0.3366 | 0.00606 | -0.0636 | 55.5446
1 | 0.3956 | 0.00612 | -0.0639 | 64.6405
1.5 | 0.4545 | 0.00621 | -0.0641 | 73.1884
2 | 0.5131 | 0.00629 | -0.0642 | 81.5739
2.5 | 0.5707 | 0.00641 | -0.0641 | 89.0328
3 | 0.627 | 0.00659 | -0.0637 | 95.1442
3.5 | 0.6832 | 0.00681 | -0.0633 | 100.3231
4 | 0.7366 | 0.00724 | -0.0624 | 101.7403
4.5 | 0.7702 | 0.00949 | -0.059 | 81.1591
5 | 0.8112 | 0.01096 | -0.0564 | 74.0146
5.5 | 0.861 | 0.01197 | -0.0552 | 71.9298
6 | 0.9108 | 0.01288 | -0.0538 | 70.7143
6.5 | 0.9539 | 0.01426 | -0.0514 | 66.8934
7 | 0.9985 | 0.0154 | -0.0492 | 64.8377
7.5 | 1.0337 | 0.01718 | -0.0457 | 60.1688
8 | 1.0697 | 0.01886 | -0.0422 | 56.7179
8.5 | 1.1027 | 0.02044 | -0.0382 | 53.9481
9 | 1.131 | 0.02258 | -0.0341 | 50.0886
9.5 | 1.1603 | 0.02553 | -0.0303 | 45.4485
10 | 1.1856 | 0.0287 | -0.0265 | 41.3101
10.5 | 1.2033 | 0.03165 | -0.0225 | 38.019
11 | 1.2077 | 0.03601 | -0.0184 | 33.5379
11.5 | 1.1908 | 0.043 | -0.0147 | 27.693
12 | 1.1663 | 0.05131 | -0.0131 | 22.7305
12.5 | 1.1302 | 0.06199 | -0.0147 | 18.232
13 | 1.089 | 0.07516 | -0.0201 | 14.4891
13.5 | 1.046 | 0.0916 | -0.0299 | 11.4192
14 | 1.0026 | 0.11299 | -0.0441 | 8.8734
14.5 | 0.932 | 0.14702 | -0.0626 | 6.3393
15 | 0.8884 | 0.17652 | -0.0767 | 5.0329
15.5 | 0.9011 | 0.18435 | -0.0806 | 4.888
16 | 0.9043 | 0.19675 | -0.0869 | 4.5962

## 39. Re 750k Mach 0.50 (1)
BIGFOIL.COM POLAR EXPORT
NACA64-311 a=0.8
NACA64-311 a=0.8 |  |  |  | Cl Max: | 1.179 | at alpha= | 20 | deg
JavaFoil+Calcfoil stall+Eppler ext transition |  |  |  | L/D Max: | 112.679 | at alpha= | 3.5 | deg
Re: | 750000 |  |  | Cd Min: | 0.00641 | at alpha= | -1 | deg
Mach: | 0.5 |  |  | Cl=0 at alpha= | -2.3382 | deg
|  |  |  | @ Cl=0.1, Cd= | 0.0070822
|  |  |  | @ Cl=0.4, Cd= | 0.0066329
|  |  |  | @ Cl=0.6, Cd= | 0.0069027
alpha (deg) | Cl | Cd | Cm | Cl/Cd
-20 | -0.955 | 0.2078 | -0.024 | -4.597
-19.5 | -0.93 | 0.20361 | -0.024 | -4.566
-19 | -0.9 | 0.1909 | -0.024 | -4.717
-18.5 | -0.874 | 0.18452 | -0.024 | -4.736
-18 | -0.847 | 0.1804 | -0.024 | -4.698
-17.5 | -0.821 | 0.17755 | -0.024 | -4.624
-17 | -0.795 | 0.17238 | -0.024 | -4.61
-16.5 | -0.767 | 0.16407 | -0.024 | -4.672
-16 | -0.739 | 0.15998 | -0.024 | -4.622
-15.5 | -0.713 | 0.15133 | -0.024 | -4.71
-15 | -0.686 | 0.15293 | -0.024 | -4.486
-14.5 | -0.659 | 0.14158 | -0.024 | -4.657
-14 | -0.633 | 0.14136 | -0.025 | -4.478
-13.5 | -0.604 | 0.13434 | -0.023 | -4.498
-13 | -0.578 | 0.13197 | -0.023 | -4.376
-12.5 | -0.551 | 0.12858 | -0.024 | -4.283
-12 | -0.524 | 0.12515 | -0.024 | -4.186
-11.5 | -0.497 | 0.12175 | -0.024 | -4.082
-11 | -0.47 | 0.11416 | -0.023 | -4.113
-10.5 | -0.442 | 0.10177 | -0.023 | -4.345
-10 | -0.415 | 0.09957 | -0.023 | -4.171
-9.5 | -0.388 | 0.10213 | -0.023 | -3.801
-9 | -0.361 | 0.09165 | -0.024 | -3.942
-8.5 | -0.334 | 0.09706 | -0.024 | -3.443
-8 | -0.307 | 0.08769 | -0.022 | -3.496
-7.5 | -0.28 | 0.08186 | -0.023 | -3.416
-7 | -0.253 | 0.05206 | -0.023 | -4.853
-6.5 | -0.353 | 0.04994 | -0.022 | -7.076
-6 | -0.346 | 0.04369 | -0.023 | -7.911
-5.5 | -0.315 | 0.04025 | -0.026 | -7.83
-5 | -0.275 | 0.03708 | -0.029 | -7.411
-4.5 | -0.283 | 0.01 | -0.06 | -28.285
-4 | -0.22 | 0.00966 | -0.061 | -22.834
-3.5 | -0.156 | 0.0093 | -0.061 | -16.726
-3 | -0.089 | 0.00912 | -0.062 | -9.77
-2.5 | -0.022 | 0.00892 | -0.062 | -2.419
-2 | 0.046 | 0.00871 | -0.063 | 5.334
-1.5 | 0.115 | 0.00663 | -0.064 | 17.32
-1 | 0.184 | 0.00641 | -0.064 | 28.622
-0.5 | 0.252 | 0.0065 | -0.065 | 38.757
0 | 0.32 | 0.00657 | -0.065 | 48.712
0.5 | 0.388 | 0.00661 | -0.066 | 58.706
1 | 0.456 | 0.00674 | -0.066 | 67.687
1.5 | 0.525 | 0.00685 | -0.067 | 76.571
2 | 0.59 | 0.00694 | -0.067 | 85.073
2.5 | 0.657 | 0.00669 | -0.068 | 98.131
3 | 0.722 | 0.0068 | -0.069 | 106.126
3.5 | 0.785 | 0.00697 | -0.069 | 112.679
4 | 0.839 | 0.01306 | -0.069 | 64.284
4.5 | 0.895 | 0.01363 | -0.07 | 65.643
5 | 0.945 | 0.01446 | -0.07 | 65.33
5.5 | 0.987 | 0.01542 | -0.07 | 64.012
6 | 1.008 | 0.01647 | -0.071 | 61.223
6.5 | 0.817 | 0.04607 | -0.031 | 17.729
7 | 0.713 | 0.05404 | -0.027 | 13.203
7.5 | 0.527 | 0.07023 | -0.028 | 7.509
8 | 0.554 | 0.0867 | -0.028 | 6.387
8.5 | 0.58 | 0.08906 | -0.028 | 6.512
9 | 0.607 | 0.09792 | -0.032 | 6.199
9.5 | 0.633 | 0.09464 | -0.032 | 6.692
10 | 0.659 | 0.09743 | -0.032 | 6.768
10.5 | 0.685 | 0.1045 | -0.033 | 6.558
11 | 0.713 | 0.11693 | -0.036 | 6.094
11.5 | 0.738 | 0.12019 | -0.036 | 6.144
12 | 0.764 | 0.12351 | -0.036 | 6.188
12.5 | 0.79 | 0.12696 | -0.036 | 6.223
13 | 0.817 | 0.13287 | -0.039 | 6.152
13.5 | 0.843 | 0.13551 | -0.04 | 6.224
14 | 0.869 | 0.13945 | -0.04 | 6.231
14.5 | 0.895 | 0.1439 | -0.041 | 6.217
15 | 0.922 | 0.15679 | -0.043 | 5.88
15.5 | 0.948 | 0.16007 | -0.043 | 5.92
16 | 0.973 | 0.16527 | -0.044 | 5.887
16.5 | 0.999 | 0.1706 | -0.044 | 5.853
17 | 1.026 | 0.17783 | -0.046 | 5.767
17.5 | 1.051 | 0.1877 | -0.047 | 5.601
18 | 1.077 | 0.19096 | -0.047 | 5.637
18.5 | 1.102 | 0.19634 | -0.047 | 5.611
19 | 1.127 | 0.20107 | -0.048 | 5.605
19.5 | 1.155 | 0.20722 | -0.05 | 5.572
20 | 1.179 | 0.20807 | -0.05 | 5.669

## 40. Re 750k Mach 0.50 (2)
BIGFOIL.COM POLAR EXPORT
NACA64-311 a=0.8
NACA64-311 a=0.8 |  |  |  | Cl Max: | 1.1234 | at alpha= | 20 | deg
XFOIL ncrit=9 |  |  |  | L/D Max: | 101.8 | at alpha= | 3.5 | deg
Re: | 750000 |  |  | Cd Min: | 0.29965 | at alpha= | 20 | deg
Mach: | 0.5 |  |  | Cl=0 at alpha= | -2.3873 | deg
|  |  |  | @ Cl=0.1, Cd= | 0.0063995
|  |  |  | @ Cl=0.4, Cd= | 0.0065355
|  |  |  | @ Cl=0.6, Cd= | 0.0068617
alpha (deg) | Cl | Cd | Cm | Cl/Cd
-12 | -0.4487 | 0.13416 | -0.0203 | -3.3445
-11.5 | -0.4344 | 0.1262 | -0.0243 | -3.4422
-11 | -0.4266 | 0.11677 | -0.031 | -3.6533
-10.5 | -0.4155 | 0.10825 | -0.0354 | -3.8383
-10 | -0.4074 | 0.09924 | -0.04 | -4.1052
-9.5 | -0.4028 | 0.09148 | -0.0424 | -4.4031
-9 | -0.3991 | 0.083 | -0.0469 | -4.8084
-8 | -0.3793 | 0.05861 | -0.0716 | -6.4716
-7.5 | -0.3984 | 0.04674 | -0.0824 | -8.5237
-7 | -0.431 | 0.03976 | -0.0827 | -10.84
-6.5 | -0.4381 | 0.03232 | -0.0817 | -13.5551
-6 | -0.4218 | 0.02498 | -0.0799 | -16.8855
-5.5 | -0.3823 | 0.01929 | -0.0776 | -19.8186
-5 | -0.3296 | 0.01515 | -0.0754 | -21.7558
-4.5 | -0.2702 | 0.01267 | -0.0736 | -21.326
-4 | -0.2075 | 0.01124 | -0.0722 | -18.4609
-3.5 | -0.1449 | 0.00991 | -0.0711 | -14.6216
-3 | -0.0794 | 0.00918 | -0.0705 | -8.6492
-2.5 | -0.0135 | 0.00853 | -0.0702 | -1.5826
-2 | 0.0464 | 0.00661 | -0.0707 | 7.0197
-1.5 | 0.1126 | 0.00635 | -0.0706 | 17.7323
-1 | 0.1797 | 0.00633 | -0.0707 | 28.3886
-0.5 | 0.2463 | 0.00639 | -0.0706 | 38.5446
0 | 0.3137 | 0.00644 | -0.0709 | 48.7112
0.5 | 0.3809 | 0.00651 | -0.0711 | 58.51
1 | 0.4482 | 0.0066 | -0.0714 | 67.9091
1.5 | 0.5156 | 0.00672 | -0.0715 | 76.7262
2 | 0.5827 | 0.00683 | -0.0714 | 85.3148
2.5 | 0.6481 | 0.00695 | -0.0708 | 93.2518
3 | 0.7126 | 0.00718 | -0.0699 | 99.2479
3.5 | 0.7747 | 0.00761 | -0.0684 | 101.8003
4 | 0.8054 | 0.01018 | -0.0631 | 79.1159
4.5 | 0.8425 | 0.01208 | -0.0582 | 69.7434
5 | 0.8874 | 0.01306 | -0.0535 | 67.9479
5.5 | 0.9293 | 0.01429 | -0.0484 | 65.0315
6 | 0.9577 | 0.01607 | -0.0417 | 59.5955
6.5 | 0.9829 | 0.01847 | -0.0351 | 53.216
7 | 1.0141 | 0.02123 | -0.0295 | 47.7673
7.5 | 1.0422 | 0.02492 | -0.0242 | 41.8218
8 | 1.0656 | 0.03005 | -0.0189 | 35.4609
8.5 | 1.0609 | 0.03692 | -0.014 | 28.7351
9 | 1.0417 | 0.04474 | -0.0115 | 23.2834
9.5 | 1.0147 | 0.05407 | -0.0123 | 18.7664
10 | 0.9835 | 0.06535 | -0.0169 | 15.0497
10.5 | 0.9546 | 0.07833 | -0.0248 | 12.1869
11 | 0.9249 | 0.09468 | -0.0361 | 9.7687
11.5 | 0.9021 | 0.1129 | -0.0472 | 7.9903
12 | 0.8891 | 0.1278 | -0.0561 | 6.957
12.5 | 0.8819 | 0.14214 | -0.0643 | 6.2044
13 | 0.8827 | 0.15553 | -0.0717 | 5.6754
13.5 | 0.8889 | 0.1679 | -0.0785 | 5.2942
14.5 | 0.9121 | 0.19091 | -0.0912 | 4.7776
15 | 0.9239 | 0.20453 | -0.0987 | 4.5172
15.5 | 0.9417 | 0.21421 | -0.1042 | 4.3962
16 | 0.9619 | 0.22282 | -0.1091 | 4.3169
16.5 | 0.9826 | 0.23173 | -0.113 | 4.2403
17 | 1.0018 | 0.24199 | -0.1189 | 4.1398
17.5 | 1.0199 | 0.25235 | -0.1255 | 4.0416
18 | 1.0395 | 0.26327 | -0.133 | 3.9484
18.5 | 1.0604 | 0.27191 | -0.1383 | 3.8998
19 | 1.0822 | 0.28025 | -0.1434 | 3.8616
19.5 | 1.1044 | 0.28962 | -0.148 | 3.8133
20 | 1.1234 | 0.29965 | -0.1548 | 3.749

## 41. Re 1M Mach 0.00 (1)
BIGFOIL.COM POLAR EXPORT
NACA64-311 a=0.8
NACA64-311 a=0.8 |  |  |  | Cl Max: | 1.14 | at alpha= | 9.5 | deg
JavaFoil+Calcfoil stall+Eppler ext transition |  |  |  | L/D Max: | 108.4 | at alpha= | 3.5 | deg
Re: | 1000000 |  |  | Cd Min: | 0.00592 | at alpha= | -2 | deg
Mach: | 0 |  |  | Cl=0 at alpha= | -2.339 | deg
|  |  |  | @ Cl=0.1, Cd= | 0.0059415
|  |  |  | @ Cl=0.4, Cd= | 0.0059634
|  |  |  | @ Cl=0.6, Cd= | 0.0061762
alpha (deg) | Cl | Cd | Cm | Cl/Cd
-17 | -0.489 | 0.16309 | -0.016 | -3
-16.5 | -0.51 | 0.14987 | -0.017 | -3.406
-16 | -0.531 | 0.13988 | -0.016 | -3.795
-15.5 | -0.551 | 0.13358 | -0.017 | -4.125
-15 | -0.57 | 0.12598 | -0.017 | -4.524
-14.5 | -0.588 | 0.11912 | -0.017 | -4.932
-14 | -0.603 | 0.1119 | -0.017 | -5.384
-13.5 | -0.611 | 0.10268 | -0.018 | -5.952
-13 | -0.617 | 0.09796 | -0.018 | -6.301
-12.5 | -0.62 | 0.09188 | -0.018 | -6.752
-12 | -0.621 | 0.08345 | -0.018 | -7.436
-11.5 | -0.617 | 0.07976 | -0.018 | -7.732
-11 | -0.609 | 0.07359 | -0.018 | -8.281
-10.5 | -0.599 | 0.06996 | -0.019 | -8.557
-10 | -0.584 | 0.06427 | -0.02 | -9.084
-9.5 | -0.565 | 0.06067 | -0.02 | -9.311
-9 | -0.542 | 0.05659 | -0.021 | -9.58
-8.5 | -0.516 | 0.05277 | -0.021 | -9.769
-8 | -0.486 | 0.04924 | -0.023 | -9.879
-7.5 | -0.453 | 0.04647 | -0.024 | -9.738
-7 | -0.421 | 0.04043 | -0.03 | -10.401
-6.5 | -0.466 | 0.00969 | -0.05 | -48.06
-6 | -0.414 | 0.0094 | -0.05 | -44.085
-5.5 | -0.361 | 0.0091 | -0.051 | -39.686
-5 | -0.307 | 0.00884 | -0.051 | -34.683
-4.5 | -0.251 | 0.00858 | -0.052 | -29.205
-4 | -0.194 | 0.0084 | -0.052 | -23.044
-3.5 | -0.136 | 0.00825 | -0.053 | -16.469
-3 | -0.078 | 0.00812 | -0.053 | -9.548
-2.5 | -0.019 | 0.00796 | -0.054 | -2.353
-2 | 0.04 | 0.00592 | -0.054 | 6.805
-1.5 | 0.099 | 0.00594 | -0.055 | 16.739
-1 | 0.159 | 0.00603 | -0.056 | 26.369
-0.5 | 0.218 | 0.00604 | -0.056 | 36.101
0 | 0.278 | 0.00615 | -0.057 | 45.149
0.5 | 0.337 | 0.00592 | -0.057 | 56.839
1 | 0.396 | 0.00596 | -0.057 | 66.373
1.5 | 0.455 | 0.00601 | -0.058 | 75.679
2 | 0.512 | 0.00608 | -0.058 | 84.242
2.5 | 0.57 | 0.00614 | -0.059 | 92.943
3 | 0.628 | 0.00621 | -0.059 | 101.189
3.5 | 0.685 | 0.00632 | -0.06 | 108.4
4 | 0.739 | 0.00958 | -0.06 | 77.168
4.5 | 0.793 | 0.01111 | -0.061 | 71.416
5 | 0.846 | 0.01157 | -0.061 | 73.119
5.5 | 0.896 | 0.01203 | -0.062 | 74.502
6 | 0.942 | 0.01256 | -0.062 | 75.032
6.5 | 0.985 | 0.01311 | -0.062 | 75.137
7 | 1.023 | 0.01374 | -0.063 | 74.472
7.5 | 1.057 | 0.01433 | -0.063 | 73.762
8 | 1.086 | 0.01494 | -0.063 | 72.712
8.5 | 1.11 | 0.01572 | -0.064 | 70.635
9 | 1.129 | 0.01633 | -0.064 | 69.129
9.5 | 1.14 | 0.01735 | -0.064 | 65.74
10 | 1.128 | 0.01986 | -0.063 | 56.774
10.5 | 0.952 | 0.06764 | -0.033 | 14.07
11 | 0.949 | 0.07298 | -0.031 | 12.998
11.5 | 0.936 | 0.07835 | -0.031 | 11.944
12 | 0.918 | 0.0833 | -0.03 | 11.023
12.5 | 0.897 | 0.08899 | -0.029 | 10.076
13 | 0.871 | 0.09626 | -0.028 | 9.053
13.5 | 0.844 | 0.10208 | -0.029 | 8.266
14 | 0.814 | 0.10916 | -0.028 | 7.453
14.5 | 0.782 | 0.11658 | -0.027 | 6.705

## 42. Re 1M Mach 0.00 (2)
BIGFOIL.COM POLAR EXPORT
NACA64-311 a=0.8
NACA64-311 a=0.8 |  |  |  | Cl Max: | 1.3561 | at alpha= | 14.5 | deg
XFOIL ncrit=9 |  |  |  | L/D Max: | 105.776 | at alpha= | 3.5 | deg
Re: | 1000000 |  |  | Cd Min: | 0.24889 | at alpha= | 19.5 | deg
Mach: | 0 |  |  | Cl=0 at alpha= | -2.3789 | deg
|  |  |  | @ Cl=0.1, Cd= | 0.0053881
|  |  |  | @ Cl=0.4, Cd= | 0.0054945
|  |  |  | @ Cl=0.6, Cd= | 0.0059764
alpha (deg) | Cl | Cd | Cm | Cl/Cd
-20 | -0.6958 | 0.23884 | 0.0425 | -2.9132
-19.5 | -0.5223 | 0.20711 | 0.0337 | -2.5218
-19 | -0.5085 | 0.2018 | 0.0302 | -2.5198
-18.5 | -0.496 | 0.19604 | 0.0264 | -2.5301
-18 | -0.4836 | 0.1902 | 0.0226 | -2.5426
-17.5 | -0.4725 | 0.1835 | 0.0184 | -2.5749
-17 | -0.4653 | 0.17662 | 0.0137 | -2.6345
-16.5 | -0.4579 | 0.16938 | 0.0096 | -2.7034
-16 | -0.4434 | 0.16459 | 0.0067 | -2.694
-15.5 | -0.4315 | 0.15964 | 0.0033 | -2.703
-15 | -0.4216 | 0.15442 | -0.0003 | -2.7302
-14.5 | -0.4226 | 0.14767 | -0.0053 | -2.8618
-14 | -0.4216 | 0.14158 | -0.0091 | -2.9778
-13.5 | -0.4189 | 0.13377 | -0.0126 | -3.1315
-13 | -0.5133 | 0.13 | -0.0156 | -3.9485
-12.5 | -0.5037 | 0.12281 | -0.0188 | -4.1015
-12 | -0.4907 | 0.11687 | -0.0217 | -4.1987
-11.5 | -0.4858 | 0.10854 | -0.0257 | -4.4758
-10.5 | -0.6592 | 0.04861 | -0.0633 | -13.561
-10 | -0.5405 | 0.06541 | -0.0528 | -8.2633
-9 | -0.6847 | 0.02061 | -0.0635 | -33.2217
-8.5 | -0.6384 | 0.01963 | -0.0628 | -32.5217
-8 | -0.5931 | 0.01766 | -0.0618 | -33.5844
-7.5 | -0.5457 | 0.01576 | -0.0609 | -34.6256
-7 | -0.4943 | 0.01464 | -0.0605 | -33.7637
-6.5 | -0.4474 | 0.0123 | -0.0597 | -36.374
-6 | -0.3952 | 0.01143 | -0.0594 | -34.5757
-5.5 | -0.3418 | 0.01058 | -0.0592 | -32.3062
-5 | -0.2874 | 0.01002 | -0.0592 | -28.6826
-4.5 | -0.2342 | 0.00901 | -0.0591 | -25.9933
-4 | -0.1787 | 0.00859 | -0.0591 | -20.8033
-3.5 | -0.1231 | 0.00804 | -0.0593 | -15.3109
-3 | -0.067 | 0.00761 | -0.0595 | -8.8042
-2.5 | -0.0131 | 0.00647 | -0.06 | -2.0247
-2 | 0.041 | 0.00551 | -0.0604 | 7.441
-1.5 | 0.0978 | 0.00539 | -0.0607 | 18.1447
-1 | 0.1546 | 0.00534 | -0.0609 | 28.9513
-0.5 | 0.2113 | 0.00533 | -0.0611 | 39.6435
0 | 0.2684 | 0.00536 | -0.0614 | 50.0746
0.5 | 0.3255 | 0.00541 | -0.0617 | 60.1664
1 | 0.3826 | 0.00547 | -0.062 | 69.9452
1.5 | 0.4394 | 0.00555 | -0.0623 | 79.1712
2 | 0.496 | 0.00564 | -0.0625 | 87.9433
2.5 | 0.5515 | 0.0058 | -0.0625 | 95.0862
3 | 0.6065 | 0.006 | -0.0625 | 101.0833
3.5 | 0.6611 | 0.00625 | -0.0624 | 105.776
4 | 0.7125 | 0.00683 | -0.0619 | 104.3192
4.5 | 0.7511 | 0.00883 | -0.0599 | 85.0623
5 | 0.7926 | 0.01008 | -0.0579 | 78.631
5.5 | 0.8414 | 0.01074 | -0.0568 | 78.3426
6 | 0.8924 | 0.01136 | -0.0563 | 78.5563
6.5 | 0.941 | 0.01218 | -0.0554 | 77.2578
7 | 0.9892 | 0.01295 | -0.0545 | 76.3861
7.5 | 1.0324 | 0.01412 | -0.0528 | 73.1161
8 | 1.0774 | 0.01501 | -0.0514 | 71.7788
8.5 | 1.1199 | 0.01601 | -0.0497 | 69.95
9 | 1.1544 | 0.01761 | -0.0469 | 65.5537
9.5 | 1.1922 | 0.01874 | -0.0445 | 63.6179
10 | 1.2242 | 0.01983 | -0.0412 | 61.7347
10.5 | 1.2463 | 0.02168 | -0.0369 | 57.4862
11 | 1.2693 | 0.02373 | -0.0331 | 53.4893
11.5 | 1.2957 | 0.02543 | -0.0302 | 50.9516
12 | 1.3205 | 0.02729 | -0.0274 | 48.3877
12.5 | 1.3425 | 0.02942 | -0.0248 | 45.6322
13 | 1.3549 | 0.0326 | -0.0219 | 41.5613
13.5 | 1.3456 | 0.03851 | -0.0185 | 34.9416
14 | 1.3556 | 0.04233 | -0.0171 | 32.0246
14.5 | 1.3561 | 0.04756 | -0.0162 | 28.5135
15 | 1.3477 | 0.05428 | -0.0164 | 24.8287
15.5 | 1.3238 | 0.06394 | -0.0184 | 20.7038
16 | 1.2991 | 0.07492 | -0.0225 | 17.3398
16.5 | 1.2616 | 0.08974 | -0.0298 | 14.0584
17 | 1.1986 | 0.11283 | -0.0435 | 10.6231
17.5 | 0.9282 | 0.21711 | -0.0973 | 4.2753
18 | 0.9392 | 0.2286 | -0.1038 | 4.1085
18.5 | 0.9533 | 0.23613 | -0.1084 | 4.0372
19 | 0.9688 | 0.24282 | -0.1128 | 3.9898
19.5 | 0.9847 | 0.24889 | -0.1168 | 3.9564

## 43. Re 1M Mach 0.10 (1)
BIGFOIL.COM POLAR EXPORT
NACA64-311 a=0.8
NACA64-311 a=0.8 |  |  |  | Cl Max: | 1.135 | at alpha= | 9.5 | deg
JavaFoil+Calcfoil stall+Eppler ext transition |  |  |  | L/D Max: | 108.96 | at alpha= | 3.5 | deg
Re: | 1000000 |  |  | Cd Min: | 0.00594 | at alpha= | -2 | deg
Mach: | 0.1 |  |  | Cl=0 at alpha= | -2.3417 | deg
|  |  |  | @ Cl=0.1, Cd= | 0.006
|  |  |  | @ Cl=0.4, Cd= | 0.0059824
|  |  |  | @ Cl=0.6, Cd= | 0.0062079
alpha (deg) | Cl | Cd | Cm | Cl/Cd
-17 | -0.444 | 0.1641 | -0.016 | -2.705
-16.5 | -0.468 | 0.15024 | -0.016 | -3.112
-16 | -0.491 | 0.14287 | -0.017 | -3.439
-15.5 | -0.515 | 0.13557 | -0.017 | -3.796
-15 | -0.537 | 0.12924 | -0.017 | -4.157
-14.5 | -0.558 | 0.12193 | -0.017 | -4.579
-14 | -0.577 | 0.11291 | -0.017 | -5.106
-13.5 | -0.589 | 0.10489 | -0.018 | -5.613
-13 | -0.598 | 0.09977 | -0.018 | -5.992
-12.5 | -0.604 | 0.0923 | -0.018 | -6.547
-12 | -0.607 | 0.08464 | -0.018 | -7.173
-11.5 | -0.606 | 0.07935 | -0.019 | -7.642
-11 | -0.601 | 0.07483 | -0.018 | -8.038
-10.5 | -0.592 | 0.06978 | -0.018 | -8.49
-10 | -0.58 | 0.06463 | -0.019 | -8.968
-9.5 | -0.562 | 0.06089 | -0.02 | -9.235
-9 | -0.541 | 0.05675 | -0.021 | -9.533
-8.5 | -0.516 | 0.05294 | -0.022 | -9.739
-8 | -0.487 | 0.04953 | -0.023 | -9.824
-7.5 | -0.453 | 0.04689 | -0.023 | -9.666
-7 | -0.417 | 0.04307 | -0.026 | -9.692
-6.5 | -0.467 | 0.0097 | -0.05 | -48.19
-6 | -0.416 | 0.00941 | -0.051 | -44.204
-5.5 | -0.363 | 0.00913 | -0.051 | -39.74
-5 | -0.308 | 0.00884 | -0.052 | -34.824
-4.5 | -0.252 | 0.00865 | -0.052 | -29.114
-4 | -0.195 | 0.0084 | -0.053 | -23.149
-3.5 | -0.137 | 0.00827 | -0.053 | -16.516
-3 | -0.078 | 0.00811 | -0.054 | -9.599
-2.5 | -0.019 | 0.00804 | -0.054 | -2.341
-2 | 0.041 | 0.00594 | -0.055 | 6.82
-1.5 | 0.1 | 0.006 | -0.055 | 16.67
-1 | 0.16 | 0.00602 | -0.056 | 26.517
-0.5 | 0.219 | 0.00607 | -0.056 | 36.127
0 | 0.279 | 0.00613 | -0.057 | 45.501
0.5 | 0.338 | 0.00595 | -0.057 | 56.923
1 | 0.398 | 0.00598 | -0.058 | 66.505
1.5 | 0.457 | 0.00605 | -0.058 | 75.519
2 | 0.515 | 0.00611 | -0.059 | 84.281
2.5 | 0.573 | 0.00618 | -0.059 | 92.741
3 | 0.631 | 0.00624 | -0.06 | 101.136
3.5 | 0.688 | 0.00631 | -0.06 | 108.96
4 | 0.743 | 0.00959 | -0.061 | 77.494
4.5 | 0.797 | 0.01115 | -0.061 | 71.46
5 | 0.849 | 0.01162 | -0.062 | 73.106
5.5 | 0.9 | 0.01211 | -0.062 | 74.304
6 | 0.946 | 0.01263 | -0.062 | 74.867
6.5 | 0.988 | 0.01319 | -0.063 | 74.886
7 | 1.026 | 0.01384 | -0.063 | 74.116
7.5 | 1.059 | 0.01447 | -0.063 | 73.228
8 | 1.087 | 0.01508 | -0.064 | 72.105
8.5 | 1.11 | 0.01589 | -0.064 | 69.839
9 | 1.126 | 0.01651 | -0.064 | 68.212
9.5 | 1.135 | 0.01755 | -0.064 | 64.681
10 | 0.951 | 0.06051 | -0.039 | 15.72
10.5 | 0.942 | 0.06865 | -0.032 | 13.727
11 | 0.937 | 0.07335 | -0.03 | 12.77
11.5 | 0.921 | 0.07847 | -0.03 | 11.731
12 | 0.899 | 0.08469 | -0.029 | 10.618
12.5 | 0.873 | 0.09055 | -0.028 | 9.642
13 | 0.844 | 0.09786 | -0.028 | 8.625
13.5 | 0.811 | 0.10476 | -0.027 | 7.745
14 | 0.777 | 0.1129 | -0.027 | 6.88
14.5 | 0.741 | 0.11839 | -0.027 | 6.257

## 44. Re 1M Mach 0.10 (2)
BIGFOIL.COM POLAR EXPORT
NACA64-311 a=0.8
NACA64-311 a=0.8 |  |  |  | Cl Max: | 1.3356 | at alpha= | 12.5 | deg
XFOIL ncrit=9 |  |  |  | L/D Max: | 105.892 | at alpha= | 3.5 | deg
Re: | 1000000 |  |  | Cd Min: | 0.21834 | at alpha= | 17.5 | deg
Mach: | 0.1 |  |  | Cl=0 at alpha= | -2.3801 | deg
|  |  |  | @ Cl=0.1, Cd= | 0.0053988
|  |  |  | @ Cl=0.4, Cd= | 0.0055114
|  |  |  | @ Cl=0.6, Cd= | 0.0059939
alpha (deg) | Cl | Cd | Cm | Cl/Cd
-13 | -0.5111 | 0.13091 | -0.0154 | -3.9042
-12.5 | -0.501 | 0.12377 | -0.0186 | -4.0478
-12 | -0.4879 | 0.11776 | -0.0214 | -4.1432
-11.5 | -0.4827 | 0.1094 | -0.0255 | -4.4122
-10.5 | -0.6125 | 0.05537 | -0.0587 | -11.0619
-10 | -0.7033 | 0.03462 | -0.0698 | -20.3148
-9.5 | -0.706 | 0.02686 | -0.0672 | -26.2844
-9 | -0.6858 | 0.02152 | -0.0646 | -31.868
-8.5 | -0.6404 | 0.02038 | -0.0637 | -31.423
-8 | -0.5953 | 0.0184 | -0.0627 | -32.3533
-7.5 | -0.5485 | 0.01621 | -0.0617 | -33.8371
-7 | -0.4974 | 0.01485 | -0.0612 | -33.4949
-6.5 | -0.45 | 0.01248 | -0.0603 | -36.0577
-6 | -0.3976 | 0.01158 | -0.0599 | -34.3351
-5.5 | -0.344 | 0.01068 | -0.0597 | -32.2097
-5 | -0.2892 | 0.01006 | -0.0596 | -28.7475
-4.5 | -0.2357 | 0.00905 | -0.0594 | -26.0442
-4 | -0.1798 | 0.00861 | -0.0595 | -20.8827
-3.5 | -0.1239 | 0.00806 | -0.0596 | -15.3722
-3 | -0.0674 | 0.00765 | -0.0598 | -8.8105
-2.5 | -0.013 | 0.00656 | -0.0603 | -1.9817
-2 | 0.0412 | 0.00552 | -0.0607 | 7.4638
-1.5 | 0.0983 | 0.0054 | -0.061 | 18.2037
-1 | 0.1555 | 0.00536 | -0.0613 | 29.0112
-0.5 | 0.2124 | 0.00535 | -0.0614 | 39.7009
0 | 0.2698 | 0.00538 | -0.0617 | 50.1487
0.5 | 0.3273 | 0.00543 | -0.062 | 60.2762
1 | 0.3847 | 0.00549 | -0.0624 | 70.0729
1.5 | 0.4419 | 0.00557 | -0.0626 | 79.3357
2 | 0.4989 | 0.00565 | -0.0628 | 88.3009
2.5 | 0.5546 | 0.00583 | -0.0628 | 95.1286
3 | 0.61 | 0.00603 | -0.0628 | 101.1609
3.5 | 0.665 | 0.00628 | -0.0627 | 105.8917
4 | 0.7161 | 0.00692 | -0.0621 | 103.4827
4.5 | 0.7545 | 0.00895 | -0.0599 | 84.3017
5 | 0.7966 | 0.0102 | -0.0579 | 78.098
5.5 | 0.8458 | 0.01079 | -0.0568 | 78.3874
6 | 0.8967 | 0.01147 | -0.0562 | 78.1779
6.5 | 0.9456 | 0.01228 | -0.0552 | 77.0033
7 | 0.9935 | 0.01311 | -0.0541 | 75.7818
7.5 | 1.0369 | 0.01427 | -0.0524 | 72.6629
8 | 1.0814 | 0.01522 | -0.0508 | 71.0512
8.5 | 1.121 | 0.01647 | -0.0485 | 68.0631
9 | 1.1572 | 0.01791 | -0.0458 | 64.6119
9.5 | 1.1923 | 0.01912 | -0.0428 | 62.3588
10 | 1.223 | 0.02031 | -0.0393 | 60.2166
10.5 | 1.2386 | 0.02299 | -0.0342 | 53.8756
11 | 1.2681 | 0.02447 | -0.0313 | 51.8226
11.5 | 1.2929 | 0.02644 | -0.0281 | 48.8994
12 | 1.3165 | 0.02846 | -0.0254 | 46.2579
12.5 | 1.3356 | 0.03097 | -0.0226 | 43.1256
13 | 1.3299 | 0.03638 | -0.0189 | 36.5558
13.5 | 1.3314 | 0.04122 | -0.0167 | 32.2999
14 | 1.3337 | 0.04618 | -0.0156 | 28.8805
14.5 | 1.3248 | 0.05292 | -0.0155 | 25.034
15 | 1.3059 | 0.06167 | -0.0171 | 21.1756
15.5 | 1.2678 | 0.07466 | -0.0218 | 16.981
16 | 1.2297 | 0.08971 | -0.0295 | 13.7075
16.5 | 1.1747 | 0.11128 | -0.0426 | 10.5563
17 | 0.9194 | 0.2082 | -0.0929 | 4.4159
17.5 | 0.9304 | 0.21834 | -0.0982 | 4.2612

## 45. Re 1M Mach 0.25 (1)
BIGFOIL.COM POLAR EXPORT
NACA64-311 a=0.8
NACA64-311 a=0.8 |  |  |  | Cl Max: | 1.096 | at alpha= | 8.5 | deg
JavaFoil+Calcfoil stall+Eppler ext transition |  |  |  | L/D Max: | 110.264 | at alpha= | 3.5 | deg
Re: | 1000000 |  |  | Cd Min: | 0.006 | at alpha= | -2 | deg
Mach: | 0.25 |  |  | Cl=0 at alpha= | -2.3443 | deg
|  |  |  | @ Cl=0.1, Cd= | 0.006057
|  |  |  | @ Cl=0.4, Cd= | 0.0060434
|  |  |  | @ Cl=0.6, Cd= | 0.11735
alpha (deg) | Cl | Cd | Cm | Cl/Cd
-15 | -0.212 | 0.13728 | -0.018 | -1.542
-14.5 | -0.28 | 0.13346 | -0.018 | -2.101
-14 | -0.339 | 0.1238 | -0.018 | -2.735
-13.5 | -0.384 | 0.11716 | -0.018 | -3.28
-13 | -0.425 | 0.12021 | -0.018 | -3.536
-12.5 | -0.461 | 0.10754 | -0.018 | -4.283
-12 | -0.49 | 0.09641 | -0.018 | -5.087
-11.5 | -0.514 | 0.08757 | -0.018 | -5.868
-11 | -0.53 | 0.08065 | -0.018 | -6.577
-10.5 | -0.54 | 0.07517 | -0.019 | -7.185
-10 | -0.542 | 0.06837 | -0.019 | -7.933
-9.5 | -0.538 | 0.06307 | -0.019 | -8.525
-9 | -0.526 | 0.05936 | -0.021 | -8.869
-8.5 | -0.509 | 0.05439 | -0.021 | -9.352
-8 | -0.485 | 0.05088 | -0.022 | -9.53
-7.5 | -0.456 | 0.04751 | -0.024 | -9.597
-7 | -0.421 | 0.04462 | -0.025 | -9.431
-6.5 | -0.475 | 0.00989 | -0.051 | -47.979
-6 | -0.424 | 0.00964 | -0.052 | -43.992
-5.5 | -0.371 | 0.00931 | -0.053 | -39.79
-5 | -0.315 | 0.00901 | -0.053 | -34.974
-4.5 | -0.258 | 0.00877 | -0.054 | -29.412
-4 | -0.2 | 0.00858 | -0.054 | -23.26
-3.5 | -0.14 | 0.00833 | -0.055 | -16.816
-3 | -0.08 | 0.0082 | -0.055 | -9.756
-2.5 | -0.019 | 0.00808 | -0.056 | -2.393
-2 | 0.042 | 0.006 | -0.056 | 6.941
-1.5 | 0.103 | 0.00606 | -0.057 | 16.961
-1 | 0.164 | 0.00611 | -0.057 | 26.857
-0.5 | 0.225 | 0.00615 | -0.058 | 36.665
0 | 0.287 | 0.00621 | -0.058 | 46.169
0.5 | 0.347 | 0.006 | -0.059 | 57.936
1 | 0.408 | 0.00605 | -0.059 | 67.486
1.5 | 0.469 | 0.00609 | -0.06 | 77.019
2 | 0.529 | 0.00616 | -0.06 | 85.844
2.5 | 0.589 | 0.00625 | -0.061 | 94.196
3 | 0.648 | 0.00631 | -0.061 | 102.68
3.5 | 0.706 | 0.00641 | -0.062 | 110.264
4 | 0.762 | 0.01105 | -0.062 | 68.957
4.5 | 0.817 | 0.01148 | -0.063 | 71.097
5 | 0.869 | 0.01198 | -0.063 | 72.541
5.5 | 0.919 | 0.01252 | -0.064 | 73.401
6 | 0.964 | 0.0131 | -0.064 | 73.609
6.5 | 1.004 | 0.01372 | -0.064 | 73.205
7 | 1.038 | 0.0143 | -0.065 | 72.599
7.5 | 1.066 | 0.01512 | -0.065 | 70.448
8 | 1.085 | 0.01593 | -0.065 | 68.127
8.5 | 1.096 | 0.0169 | -0.066 | 64.866
9 | 0.914 | 0.05503 | -0.039 | 16.6
9.5 | 0.901 | 0.06168 | -0.032 | 14.612
10 | 0.888 | 0.06745 | -0.03 | 13.165
10.5 | 0.867 | 0.07329 | -0.029 | 11.837
11 | 0.838 | 0.07958 | -0.027 | 10.535
11.5 | 0.791 | 0.08636 | -0.027 | 9.154
12 | 0.734 | 0.09399 | -0.026 | 7.805
12.5 | 0.669 | 0.10031 | -0.026 | 6.668
13 | 0.598 | 0.1093 | -0.027 | 5.468
13.5 | 0.521 | 0.11735 | -0.027 | 4.438

## 46. Re 1M Mach 0.25 (2)
BIGFOIL.COM POLAR EXPORT
NACA64-311 a=0.8
NACA64-311 a=0.8 |  |  |  | Cl Max: | 1.2568 | at alpha= | 12 | deg
XFOIL ncrit=9 |  |  |  | L/D Max: | 106.553 | at alpha= | 3.5 | deg
Re: | 1000000 |  |  | Cd Min: | 0.24411 | at alpha= | -20 | deg
Mach: | 0.25 |  |  | Cl=0 at alpha= | -2.3811 | deg
|  |  |  | @ Cl=0.1, Cd= | 0.0054921
|  |  |  | @ Cl=0.4, Cd= | 0.0055837
|  |  |  | @ Cl=0.6, Cd= | 0.0060316
alpha (deg) | Cl | Cd | Cm | Cl/Cd
-20 | -0.7099 | 0.24411 | 0.0452 | -2.9081
-19.5 | -0.6927 | 0.23646 | 0.0401 | -2.9295
-19 | -0.6753 | 0.22916 | 0.0355 | -2.9468
-18.5 | -0.6569 | 0.22249 | 0.0321 | -2.9525
-18 | -0.6388 | 0.21597 | 0.0279 | -2.9578
-17.5 | -0.6211 | 0.20907 | 0.0238 | -2.9708
-17 | -0.6035 | 0.20165 | 0.0195 | -2.9928
-16.5 | -0.589 | 0.19259 | 0.0142 | -3.0583
-16 | -0.5748 | 0.18418 | 0.0096 | -3.1209
-15.5 | -0.5591 | 0.17654 | 0.0063 | -3.167
-15 | -0.5423 | 0.16999 | 0.0028 | -3.1902
-14.5 | -0.5267 | 0.16301 | -0.0009 | -3.2311
-14 | -0.518 | 0.15335 | -0.0065 | -3.3779
-13.5 | -0.5076 | 0.14444 | -0.0108 | -3.5143
-13 | -0.5008 | 0.13547 | -0.0143 | -3.6968
-12.5 | -0.4887 | 0.12834 | -0.0175 | -3.8079
-12 | -0.4755 | 0.12192 | -0.0206 | -3.9001
-11.5 | -0.4707 | 0.11192 | -0.0263 | -4.2057
-11 | -0.468 | 0.10218 | -0.0311 | -4.5802
-9.5 | -0.6057 | 0.04368 | -0.0702 | -13.8668
-9 | -0.6422 | 0.03247 | -0.0722 | -19.7783
-8.5 | -0.6287 | 0.02778 | -0.0698 | -22.6314
-8 | -0.594 | 0.02479 | -0.0681 | -23.9613
-7.5 | -0.5587 | 0.01998 | -0.0662 | -27.963
-7 | -0.5123 | 0.01674 | -0.0648 | -30.6033
-6.5 | -0.4627 | 0.014 | -0.0637 | -33.05
-6 | -0.4099 | 0.01248 | -0.063 | -32.8446
-5.5 | -0.3554 | 0.01135 | -0.0623 | -31.3128
-5 | -0.2994 | 0.01041 | -0.0619 | -28.7608
-4.5 | -0.244 | 0.00931 | -0.0616 | -26.2084
-4 | -0.1863 | 0.00878 | -0.0615 | -21.2187
-3.5 | -0.1284 | 0.00821 | -0.0615 | -15.6395
-3 | -0.0701 | 0.0078 | -0.0616 | -8.9872
-2.5 | -0.0131 | 0.00699 | -0.0619 | -1.8741
-2 | 0.042 | 0.00563 | -0.0625 | 7.46
-1.5 | 0.1009 | 0.00549 | -0.0627 | 18.3789
-1 | 0.16 | 0.00544 | -0.063 | 29.4118
-0.5 | 0.2189 | 0.00544 | -0.0632 | 40.239
0 | 0.2782 | 0.00547 | -0.0635 | 50.8592
0.5 | 0.3376 | 0.00552 | -0.0638 | 61.1594
1 | 0.3969 | 0.00558 | -0.0641 | 71.129
1.5 | 0.4559 | 0.00565 | -0.0644 | 80.6903
2 | 0.5144 | 0.00577 | -0.0645 | 89.1508
2.5 | 0.5722 | 0.00592 | -0.0645 | 96.6554
3 | 0.6295 | 0.00615 | -0.0643 | 102.3577
3.5 | 0.6862 | 0.00644 | -0.0641 | 106.5528
4 | 0.734 | 0.00761 | -0.0627 | 96.452
5 | 0.8192 | 0.01065 | -0.0584 | 76.9202
5.5 | 0.8691 | 0.01112 | -0.0566 | 78.1565
6 | 0.9187 | 0.0121 | -0.0552 | 75.9256
6.5 | 0.9693 | 0.01288 | -0.0539 | 75.2562
7 | 1.0107 | 0.01435 | -0.0512 | 70.4321
7.5 | 1.0571 | 0.01529 | -0.0492 | 69.1367
8 | 1.0984 | 0.01652 | -0.0464 | 66.4891
8.5 | 1.1272 | 0.01844 | -0.0419 | 61.128
9 | 1.1578 | 0.01999 | -0.0375 | 57.919
9.5 | 1.1871 | 0.02177 | -0.0334 | 54.5292
10 | 1.2064 | 0.02476 | -0.0288 | 48.7237
10.5 | 1.2308 | 0.02735 | -0.025 | 45.0018
11 | 1.2459 | 0.03092 | -0.021 | 40.2943
11.5 | 1.2541 | 0.035 | -0.0174 | 35.8314
12 | 1.2568 | 0.03956 | -0.0147 | 31.7695
12.5 | 1.239 | 0.04687 | -0.0131 | 26.4348
13 | 1.1963 | 0.05819 | -0.0145 | 20.5585
13.5 | 1.1591 | 0.07065 | -0.0191 | 16.4062
14 | 1.123 | 0.08532 | -0.0271 | 13.1622
14.5 | 0.9399 | 0.1461 | -0.0622 | 6.4333
15 | 0.9062 | 0.16998 | -0.0746 | 5.3312
15.5 | 0.9023 | 0.18512 | -0.0823 | 4.8741
16 | 0.9097 | 0.19562 | -0.088 | 4.6503
17 | 0.9308 | 0.21495 | -0.0982 | 4.3303

## 47. Re 1M Mach 0.50 (1)
BIGFOIL.COM POLAR EXPORT
NACA64-311 a=0.8
NACA64-311 a=0.8 |  |  |  | Cl Max: | 1.18 | at alpha= | 20 | deg
JavaFoil+Calcfoil stall+Eppler ext transition |  |  |  | L/D Max: | 120.605 | at alpha= | 3.5 | deg
Re: | 1000000 |  |  | Cd Min: | 0.00611 | at alpha= | -1 | deg
Mach: | 0.5 |  |  | Cl=0 at alpha= | -2.3382 | deg
|  |  |  | @ Cl=0.1, Cd= | 0.0067256
|  |  |  | @ Cl=0.4, Cd= | 0.0062788
|  |  |  | @ Cl=0.6, Cd= | 0.0065536
alpha (deg) | Cl | Cd | Cm | Cl/Cd
-20 | -0.955 | 0.1965 | -0.024 | -4.861
-19.5 | -0.93 | 0.18955 | -0.025 | -4.906
-19 | -0.901 | 0.18304 | -0.024 | -4.921
-18.5 | -0.874 | 0.17517 | -0.024 | -4.989
-18 | -0.848 | 0.16972 | -0.024 | -4.994
-17.5 | -0.821 | 0.16786 | -0.024 | -4.891
-17 | -0.795 | 0.16276 | -0.024 | -4.882
-16.5 | -0.767 | 0.15815 | -0.024 | -4.849
-16 | -0.74 | 0.15112 | -0.024 | -4.894
-15.5 | -0.713 | 0.14255 | -0.024 | -5
-15 | -0.686 | 0.14147 | -0.024 | -4.85
-14.5 | -0.659 | 0.13301 | -0.024 | -4.958
-14 | -0.633 | 0.13371 | -0.025 | -4.735
-13.5 | -0.604 | 0.12792 | -0.023 | -4.725
-13 | -0.578 | 0.12333 | -0.023 | -4.683
-12.5 | -0.551 | 0.11993 | -0.024 | -4.592
-12 | -0.524 | 0.1165 | -0.024 | -4.497
-11.5 | -0.497 | 0.11309 | -0.024 | -4.395
-11 | -0.47 | 0.10711 | -0.024 | -4.385
-10.5 | -0.442 | 0.09659 | -0.023 | -4.579
-10 | -0.415 | 0.09191 | -0.023 | -4.519
-9.5 | -0.388 | 0.09478 | -0.024 | -4.097
-9 | -0.361 | 0.08681 | -0.024 | -4.162
-8.5 | -0.334 | 0.08974 | -0.024 | -3.724
-8 | -0.307 | 0.08196 | -0.022 | -3.742
-7.5 | -0.28 | 0.05754 | -0.023 | -4.863
-7 | -0.253 | 0.05068 | -0.024 | -4.987
-6.5 | -0.353 | 0.04858 | -0.022 | -7.275
-6 | -0.346 | 0.04299 | -0.024 | -8.045
-5.5 | -0.315 | 0.03955 | -0.027 | -7.975
-5 | -0.341 | 0.00986 | -0.059 | -34.57
-4.5 | -0.283 | 0.0095 | -0.06 | -29.754
-4 | -0.22 | 0.00919 | -0.061 | -23.987
-3.5 | -0.156 | 0.00888 | -0.061 | -17.514
-3 | -0.089 | 0.00863 | -0.062 | -10.326
-2.5 | -0.022 | 0.00849 | -0.062 | -2.541
-2 | 0.046 | 0.00833 | -0.063 | 5.58
-1.5 | 0.115 | 0.00628 | -0.064 | 18.291
-1 | 0.184 | 0.00611 | -0.064 | 30.027
-0.5 | 0.252 | 0.00615 | -0.065 | 40.93
0 | 0.32 | 0.00619 | -0.065 | 51.675
0.5 | 0.388 | 0.00627 | -0.066 | 61.949
1 | 0.456 | 0.00632 | -0.066 | 72.246
1.5 | 0.525 | 0.00643 | -0.067 | 81.602
2 | 0.591 | 0.00654 | -0.067 | 90.267
2.5 | 0.657 | 0.00664 | -0.068 | 98.995
3 | 0.722 | 0.00637 | -0.069 | 113.491
3.5 | 0.786 | 0.00651 | -0.069 | 120.605
4 | 0.84 | 0.01239 | -0.069 | 67.86
4.5 | 0.896 | 0.01303 | -0.07 | 68.78
5 | 0.946 | 0.0137 | -0.07 | 69.068
5.5 | 0.989 | 0.01475 | -0.07 | 67.018
6 | 1.01 | 0.01569 | -0.071 | 64.382
6.5 | 0.818 | 0.04457 | -0.034 | 18.358
7 | 0.714 | 0.05245 | -0.028 | 13.609
7.5 | 0.528 | 0.06799 | -0.028 | 7.759
8 | 0.554 | 0.08361 | -0.029 | 6.625
8.5 | 0.58 | 0.08373 | -0.029 | 6.929
9 | 0.607 | 0.09114 | -0.032 | 6.662
9.5 | 0.633 | 0.09 | -0.033 | 7.038
10 | 0.659 | 0.09236 | -0.033 | 7.14
10.5 | 0.685 | 0.10003 | -0.033 | 6.853
11 | 0.713 | 0.11037 | -0.036 | 6.457
11.5 | 0.739 | 0.11364 | -0.036 | 6.499
12 | 0.764 | 0.11696 | -0.036 | 6.535
12.5 | 0.79 | 0.12041 | -0.037 | 6.562
13 | 0.818 | 0.12386 | -0.04 | 6.602
13.5 | 0.843 | 0.12911 | -0.04 | 6.533
14 | 0.869 | 0.13297 | -0.04 | 6.535
14.5 | 0.895 | 0.13592 | -0.041 | 6.583
15 | 0.922 | 0.14737 | -0.043 | 6.258
15.5 | 0.948 | 0.15035 | -0.043 | 6.304
16 | 0.973 | 0.15429 | -0.044 | 6.307
16.5 | 0.999 | 0.16043 | -0.044 | 6.225
17 | 1.026 | 0.16855 | -0.046 | 6.089
17.5 | 1.051 | 0.17612 | -0.047 | 5.97
18 | 1.077 | 0.1801 | -0.047 | 5.978
18.5 | 1.102 | 0.18446 | -0.048 | 5.973
19 | 1.127 | 0.19139 | -0.048 | 5.891
19.5 | 1.155 | 0.19424 | -0.05 | 5.945
20 | 1.18 | 0.19688 | -0.05 | 5.992

## 48. Re 1M Mach 0.50 (2)
BIGFOIL.COM POLAR EXPORT
NACA64-311 a=0.8
NACA64-311 a=0.8 |  |  |  | Cl Max: | 1.1255 | at alpha= | 20 | deg
XFOIL ncrit=9 |  |  |  | L/D Max: | 107.331 | at alpha= | 3 | deg
Re: | 1000000 |  |  | Cd Min: | 0.29876 | at alpha= | 20 | deg
Mach: | 0.5 |  |  | Cl=0 at alpha= | -2.3793 | deg
|  |  |  | @ Cl=0.1, Cd= | 0.0060206
|  |  |  | @ Cl=0.4, Cd= | 0.005931
|  |  |  | @ Cl=0.6, Cd= | 0.0062463
alpha (deg) | Cl | Cd | Cm | Cl/Cd
-20 | -0.7714 | 0.26678 | 0.0558 | -2.8915
-19.5 | -0.7493 | 0.25793 | 0.0498 | -2.9051
-19 | -0.7266 | 0.2497 | 0.0454 | -2.9099
-18.5 | -0.7039 | 0.24214 | 0.0404 | -2.907
-18 | -0.6814 | 0.23403 | 0.0353 | -2.9116
-17.5 | -0.6591 | 0.22565 | 0.0303 | -2.9209
-17 | -0.6372 | 0.21641 | 0.0246 | -2.9444
-16.5 | -0.6168 | 0.2077 | 0.0192 | -2.9697
-16 | -0.5965 | 0.19868 | 0.0145 | -3.0023
-15.5 | -0.5744 | 0.19134 | 0.0106 | -3.002
-15 | -0.5533 | 0.18351 | 0.0061 | -3.0151
-14.5 | -0.5343 | 0.17463 | 0.0006 | -3.0596
-14 | -0.5188 | 0.16556 | -0.0049 | -3.1336
-13.5 | -0.5026 | 0.15634 | -0.0092 | -3.2148
-13 | -0.4816 | 0.14946 | -0.0121 | -3.2223
-12.5 | -0.4647 | 0.14166 | -0.0161 | -3.2804
-12 | -0.4531 | 0.13241 | -0.0222 | -3.4219
-11.5 | -0.4403 | 0.12364 | -0.0267 | -3.5611
-11 | -0.4292 | 0.11479 | -0.0309 | -3.739
-10.5 | -0.4189 | 0.10624 | -0.035 | -3.943
-10 | -0.4101 | 0.09925 | -0.0375 | -4.132
-9.5 | -0.3999 | 0.09084 | -0.043 | -4.4022
-8.5 | -0.3884 | 0.06625 | -0.0637 | -5.8626
-8 | -0.3977 | 0.05321 | -0.0749 | -7.4742
-7.5 | -0.4262 | 0.04315 | -0.0815 | -9.8772
-7 | -0.4557 | 0.03619 | -0.0811 | -12.5919
-6.5 | -0.4603 | 0.02832 | -0.08 | -16.2535
-6 | -0.4411 | 0.02152 | -0.0781 | -20.4972
-5.5 | -0.3938 | 0.01732 | -0.0762 | -22.7367
-5 | -0.3375 | 0.01371 | -0.0741 | -24.6171
-4.5 | -0.2757 | 0.01161 | -0.0724 | -23.7468
-4 | -0.2139 | 0.01 | -0.071 | -21.39
-3.5 | -0.1485 | 0.00914 | -0.0702 | -16.2473
-3 | -0.0824 | 0.00843 | -0.0698 | -9.7746
-2.5 | -0.0154 | 0.00798 | -0.0696 | -1.9298
-2 | 0.0484 | 0.00676 | -0.07 | 7.1598
-1.5 | 0.1126 | 0.00584 | -0.0704 | 19.2808
-1 | 0.1801 | 0.00579 | -0.0706 | 31.1054
-0.5 | 0.247 | 0.00579 | -0.0707 | 42.6598
0 | 0.3146 | 0.00584 | -0.071 | 53.8699
0.5 | 0.3822 | 0.00591 | -0.0713 | 64.6701
1 | 0.4499 | 0.00599 | -0.0716 | 75.1085
1.5 | 0.5175 | 0.00609 | -0.0718 | 84.9754
2 | 0.5848 | 0.0062 | -0.0718 | 94.3226
2.5 | 0.6504 | 0.0064 | -0.0713 | 101.625
3 | 0.7159 | 0.00667 | -0.0707 | 107.3313
3.5 | 0.774 | 0.00748 | -0.0688 | 103.4759
4 | 0.8049 | 0.01023 | -0.0637 | 78.6804
4.5 | 0.8538 | 0.01151 | -0.0603 | 74.179
5 | 0.9056 | 0.01244 | -0.0567 | 72.7974
5.5 | 0.9445 | 0.01366 | -0.0509 | 69.1435
6 | 0.9816 | 0.01483 | -0.0448 | 66.1902
6.5 | 1.01 | 0.01677 | -0.0381 | 60.2266
7 | 1.0337 | 0.01957 | -0.0315 | 52.8206
7.5 | 1.0639 | 0.02291 | -0.0257 | 46.4382
8 | 1.0861 | 0.02734 | -0.0202 | 39.7257
8.5 | 1.0835 | 0.03362 | -0.0149 | 32.2278
9 | 1.0624 | 0.04206 | -0.0116 | 25.2592
9.5 | 1.0323 | 0.05173 | -0.0119 | 19.9555
10 | 0.9977 | 0.0633 | -0.0161 | 15.7615
10.5 | 0.9628 | 0.07716 | -0.0242 | 12.478
11 | 0.93 | 0.09414 | -0.0358 | 9.8789
11.5 | 0.9056 | 0.11297 | -0.0476 | 8.0163
12 | 0.8915 | 0.12857 | -0.0568 | 6.934
12.5 | 0.8864 | 0.14251 | -0.0649 | 6.2199
13 | 0.8882 | 0.15522 | -0.0721 | 5.7222
13.5 | 0.8948 | 0.16712 | -0.0788 | 5.3542
14 | 0.9053 | 0.17757 | -0.085 | 5.0983
14.5 | 0.9162 | 0.19025 | -0.0919 | 4.8158
15 | 0.9301 | 0.20146 | -0.0982 | 4.6168
15.5 | 0.9467 | 0.2114 | -0.1037 | 4.4782
16 | 0.9623 | 0.22407 | -0.1106 | 4.2946
16.5 | 0.9819 | 0.23334 | -0.116 | 4.208
17 | 1.0022 | 0.24212 | -0.1212 | 4.1393
17.5 | 1.0227 | 0.25105 | -0.1256 | 4.0737
18 | 1.0423 | 0.26134 | -0.132 | 3.9883
18.5 | 1.0618 | 0.27259 | -0.1392 | 3.8952
19 | 1.0833 | 0.28198 | -0.145 | 3.8418
19.5 | 1.1047 | 0.29079 | -0.1506 | 3.799
20 | 1.1255 | 0.29876 | -0.1553 | 3.7672

## 49. Re 2M Mach 0.00 (1)
BIGFOIL.COM POLAR EXPORT
NACA64-311 a=0.8
NACA64-311 a=0.8 |  |  |  | Cl Max: | 1.153 | at alpha= | 10 | deg
JavaFoil+Calcfoil stall+Eppler ext transition |  |  |  | L/D Max: | 122.329 | at alpha= | 3.5 | deg
Re: | 2000000 |  |  | Cd Min: | 0.00533 | at alpha= | -2 | deg
Mach: | 0 |  |  | Cl=0 at alpha= | -2.339 | deg
|  |  |  | @ Cl=0.1, Cd= | 0.00539
|  |  |  | @ Cl=0.4, Cd= | 0.0053727
|  |  |  | @ Cl=0.6, Cd= | 0.0055055
alpha (deg) | Cl | Cd | Cm | Cl/Cd
-13.5 | -0.612 | 0.09821 | -0.019 | -6.231
-13 | -0.618 | 0.09033 | -0.019 | -6.844
-12.5 | -0.621 | 0.08502 | -0.02 | -7.308
-12 | -0.622 | 0.07984 | -0.02 | -7.785
-11.5 | -0.618 | 0.07456 | -0.02 | -8.288
-11 | -0.611 | 0.07004 | -0.021 | -8.723
-10.5 | -0.6 | 0.0654 | -0.021 | -9.177
-10 | -0.586 | 0.06082 | -0.023 | -9.635
-9.5 | -0.567 | 0.05715 | -0.023 | -9.921
-9 | -0.545 | 0.05304 | -0.025 | -10.283
-8.5 | -0.641 | 0.00998 | -0.048 | -64.235
-8 | -0.604 | 0.00961 | -0.048 | -62.849
-7.5 | -0.562 | 0.00933 | -0.049 | -60.21
-7 | -0.515 | 0.00899 | -0.049 | -57.273
-6.5 | -0.466 | 0.00869 | -0.05 | -53.566
-6 | -0.414 | 0.00842 | -0.05 | -49.244
-5.5 | -0.361 | 0.00817 | -0.051 | -44.236
-5 | -0.307 | 0.00793 | -0.051 | -38.636
-4.5 | -0.251 | 0.00777 | -0.052 | -32.246
-4 | -0.194 | 0.00756 | -0.052 | -25.605
-3.5 | -0.136 | 0.00748 | -0.053 | -18.161
-3 | -0.078 | 0.00737 | -0.053 | -10.522
-2.5 | -0.019 | 0.00721 | -0.054 | -2.598
-2 | 0.04 | 0.00533 | -0.054 | 7.558
-1.5 | 0.1 | 0.00539 | -0.055 | 18.471
-1 | 0.159 | 0.00544 | -0.056 | 29.237
-0.5 | 0.218 | 0.00546 | -0.056 | 39.939
0 | 0.278 | 0.00553 | -0.057 | 50.14
0.5 | 0.337 | 0.00559 | -0.057 | 60.226
1 | 0.396 | 0.00537 | -0.058 | 73.729
1.5 | 0.455 | 0.00541 | -0.058 | 84.117
2 | 0.512 | 0.00544 | -0.059 | 94.095
2.5 | 0.57 | 0.00549 | -0.059 | 103.811
3 | 0.628 | 0.00552 | -0.059 | 113.681
3.5 | 0.685 | 0.0056 | -0.06 | 122.329
4 | 0.74 | 0.00843 | -0.06 | 87.804
4.5 | 0.794 | 0.00884 | -0.061 | 89.896
5 | 0.847 | 0.00911 | -0.061 | 93.042
5.5 | 0.898 | 0.0107 | -0.062 | 83.962
6 | 0.945 | 0.01114 | -0.062 | 84.84
6.5 | 0.988 | 0.0116 | -0.063 | 85.153
7 | 1.027 | 0.01213 | -0.063 | 84.627
7.5 | 1.061 | 0.01263 | -0.063 | 84.012
8 | 1.091 | 0.01326 | -0.064 | 82.297
8.5 | 1.115 | 0.01392 | -0.064 | 80.093
9 | 1.134 | 0.01455 | -0.064 | 77.941
9.5 | 1.146 | 0.01541 | -0.065 | 74.39
10 | 1.153 | 0.0163 | -0.065 | 70.738
10.5 | 1.153 | 0.01732 | -0.065 | 66.535
11 | 1.142 | 0.01895 | -0.065 | 60.272
11.5 | 0.949 | 0.06978 | -0.04 | 13.598
12 | 0.924 | 0.07808 | -0.036 | 11.831
12.5 | 0.9 | 0.08406 | -0.033 | 10.703
13 | 0.874 | 0.09014 | -0.033 | 9.698
13.5 | 0.846 | 0.09577 | -0.032 | 8.834
14 | 0.816 | 0.10301 | -0.032 | 7.92
14.5 | 0.783 | 0.10897 | -0.031 | 7.188
15 | 0.75 | 0.11556 | -0.031 | 6.494

## 50. Re 2M Mach 0.00 (2)
BIGFOIL.COM POLAR EXPORT
NACA64-311 a=0.8
NACA64-311 a=0.8 |  |  |  | Cl Max: | 1.5494 | at alpha= | 16.5 | deg
XFOIL ncrit=9 |  |  |  | L/D Max: | 113.731 | at alpha= | 3 | deg
Re: | 2000000 |  |  | Cd Min: | 0.20805 | at alpha= | -18 | deg
Mach: | 0 |  |  | Cl=0 at alpha= | -2.3761 | deg
|  |  |  | @ Cl=0.1, Cd= | 0.004695
|  |  |  | @ Cl=0.4, Cd= | 0.0046118
|  |  |  | @ Cl=0.6, Cd= | 0.0053134
alpha (deg) | Cl | Cd | Cm | Cl/Cd
-18 | -0.6334 | 0.20805 | 0.0251 | -3.0445
-17.5 | -0.6166 | 0.20171 | 0.0212 | -3.0569
-17 | -0.5997 | 0.19526 | 0.0172 | -3.0713
-16.5 | -0.5836 | 0.18842 | 0.0132 | -3.0973
-16 | -0.9999 | 0.06936 | -0.0451 | -14.4161
-15.5 | -1.0422 | 0.05273 | -0.0571 | -19.7648
-15 | -1.1045 | 0.03818 | -0.066 | -28.9288
-14.5 | -1.1327 | 0.0308 | -0.0676 | -36.776
-14 | -1.154 | 0.02628 | -0.064 | -43.9117
-13.5 | -1.1254 | 0.02457 | -0.0624 | -45.8038
-13 | -1.0859 | 0.02343 | -0.0618 | -46.3466
-12.5 | -1.0366 | 0.02184 | -0.0633 | -47.4634
-12 | -0.9989 | 0.02056 | -0.0618 | -48.5846
-11.5 | -0.9597 | 0.01923 | -0.0602 | -49.9064
-11 | -0.9155 | 0.01821 | -0.0593 | -50.2746
-10.5 | -0.8679 | 0.01742 | -0.0587 | -49.822
-10 | -0.8282 | 0.01488 | -0.0576 | -55.6586
-9.5 | -0.7779 | 0.01415 | -0.0573 | -54.9753
-9 | -0.7268 | 0.0133 | -0.0571 | -54.6466
-8.5 | -0.6747 | 0.01259 | -0.0569 | -53.5902
-8 | -0.6225 | 0.01178 | -0.0568 | -52.8438
-7.5 | -0.5688 | 0.01117 | -0.0568 | -50.9221
-7 | -0.5184 | 0.00974 | -0.0565 | -53.2238
-6.5 | -0.4632 | 0.00925 | -0.0567 | -50.0757
-6 | -0.408 | 0.00875 | -0.0569 | -46.6286
-5.5 | -0.3524 | 0.00834 | -0.0571 | -42.2542
-5 | -0.297 | 0.00773 | -0.0572 | -38.4217
-4.5 | -0.2406 | 0.00741 | -0.0576 | -32.4696
-4 | -0.184 | 0.00716 | -0.0579 | -25.6983
-3.5 | -0.1273 | 0.00687 | -0.0582 | -18.5298
-3 | -0.0704 | 0.00663 | -0.0586 | -10.6184
-2.5 | -0.0138 | 0.00625 | -0.059 | -2.208
-2 | 0.0419 | 0.00547 | -0.0597 | 7.66
-1.5 | 0.0974 | 0.0047 | -0.0603 | 20.7234
-1 | 0.1548 | 0.00459 | -0.0607 | 33.7255
-0.5 | 0.2122 | 0.00452 | -0.0612 | 46.9469
0 | 0.2696 | 0.00449 | -0.0616 | 60.0445
0.5 | 0.3271 | 0.00452 | -0.062 | 72.3673
1 | 0.3844 | 0.00459 | -0.0624 | 83.7473
1.5 | 0.4417 | 0.00467 | -0.0628 | 94.5824
2 | 0.4982 | 0.00484 | -0.0631 | 102.9339
2.5 | 0.554 | 0.00509 | -0.0632 | 108.8409
3 | 0.6096 | 0.00536 | -0.0634 | 113.7313
3.5 | 0.6603 | 0.00624 | -0.063 | 105.8173
4 | 0.7067 | 0.00763 | -0.0621 | 92.6212
4.5 | 0.7559 | 0.00859 | -0.0614 | 87.9977
5 | 0.8073 | 0.00921 | -0.0609 | 87.6547
5.5 | 0.8595 | 0.00966 | -0.0606 | 88.9752
6 | 0.9114 | 0.01002 | -0.0601 | 90.9581
6.5 | 0.9581 | 0.01026 | -0.0584 | 93.3821
7 | 1.0104 | 0.01075 | -0.0582 | 93.9907
7.5 | 1.0586 | 0.01154 | -0.0573 | 91.7331
8 | 1.1088 | 0.01206 | -0.0567 | 91.9403
8.5 | 1.1571 | 0.0127 | -0.0559 | 91.1102
9 | 1.2 | 0.01377 | -0.0542 | 87.146
9.5 | 1.2464 | 0.01441 | -0.0531 | 86.4955
10 | 1.2902 | 0.01518 | -0.0516 | 84.9934
10.5 | 1.3298 | 0.01616 | -0.0495 | 82.2896
11 | 1.3621 | 0.01742 | -0.0463 | 78.1917
11.5 | 1.3913 | 0.0184 | -0.0424 | 75.6141
12 | 1.4203 | 0.0195 | -0.039 | 72.8359
12.5 | 1.4479 | 0.02079 | -0.0358 | 69.6441
13 | 1.4714 | 0.02246 | -0.0324 | 65.512
13.5 | 1.4766 | 0.02567 | -0.0276 | 57.5224
14 | 1.5011 | 0.02752 | -0.0252 | 54.5458
14.5 | 1.5205 | 0.0299 | -0.0228 | 50.8528
15 | 1.5347 | 0.03289 | -0.0206 | 46.6616
15.5 | 1.5412 | 0.03682 | -0.0185 | 41.8577
16 | 1.5479 | 0.041 | -0.0173 | 37.7537
16.5 | 1.5494 | 0.04607 | -0.0167 | 33.6314
17 | 1.5476 | 0.05196 | -0.0169 | 29.7844
17.5 | 1.543 | 0.05875 | -0.0181 | 26.2638
18 | 1.531 | 0.06717 | -0.0206 | 22.7929
18.5 | 1.5133 | 0.07719 | -0.0246 | 19.6049
19 | 1.4853 | 0.08996 | -0.0307 | 16.5107
19.5 | 1.4322 | 0.10916 | -0.0415 | 13.1202
20 | 1.3562 | 0.13578 | -0.0579 | 9.9882

## 51. Re 2M Mach 0.10 (1)
BIGFOIL.COM POLAR EXPORT
NACA64-311 a=0.8
NACA64-311 a=0.8 |  |  |  | Cl Max: | 1.145 | at alpha= | 10 | deg
JavaFoil+Calcfoil stall+Eppler ext transition |  |  |  | L/D Max: | 122.711 | at alpha= | 3.5 | deg
Re: | 2000000 |  |  | Cd Min: | 0.00536 | at alpha= | -2 | deg
Mach: | 0.1 |  |  | Cl=0 at alpha= | -2.3417 | deg
|  |  |  | @ Cl=0.1, Cd= | 0.0054
|  |  |  | @ Cl=0.4, Cd= | 0.005382
|  |  |  | @ Cl=0.6, Cd= | 0.005534
alpha (deg) | Cl | Cd | Cm | Cl/Cd
-13.5 | -0.589 | 0.09876 | -0.019 | -5.968
-13 | -0.599 | 0.09167 | -0.019 | -6.532
-12.5 | -0.605 | 0.08762 | -0.02 | -6.907
-12 | -0.608 | 0.08003 | -0.02 | -7.598
-11.5 | -0.607 | 0.07502 | -0.02 | -8.097
-11 | -0.603 | 0.07104 | -0.021 | -8.484
-10.5 | -0.594 | 0.06626 | -0.021 | -8.964
-10 | -0.582 | 0.06135 | -0.023 | -9.48
-9.5 | -0.564 | 0.05779 | -0.023 | -9.764
-9 | -0.546 | 0.0523 | -0.026 | -10.433
-8.5 | -0.641 | 0.01016 | -0.048 | -63.108
-8 | -0.604 | 0.00967 | -0.049 | -62.479
-7.5 | -0.563 | 0.00934 | -0.049 | -60.271
-7 | -0.516 | 0.009 | -0.05 | -57.345
-6.5 | -0.467 | 0.0087 | -0.05 | -53.681
-6 | -0.416 | 0.00842 | -0.051 | -49.4
-5.5 | -0.363 | 0.00822 | -0.051 | -44.118
-5 | -0.308 | 0.00799 | -0.052 | -38.553
-4.5 | -0.252 | 0.00777 | -0.052 | -32.381
-4 | -0.195 | 0.00762 | -0.053 | -25.542
-3.5 | -0.137 | 0.0075 | -0.053 | -18.21
-3 | -0.078 | 0.00736 | -0.054 | -10.577
-2.5 | -0.019 | 0.00727 | -0.054 | -2.589
-2 | 0.041 | 0.00536 | -0.055 | 7.566
-1.5 | 0.1 | 0.0054 | -0.055 | 18.503
-1 | 0.16 | 0.00543 | -0.056 | 29.404
-0.5 | 0.219 | 0.00549 | -0.056 | 39.957
0 | 0.279 | 0.00555 | -0.057 | 50.221
0.5 | 0.338 | 0.00561 | -0.057 | 60.361
1 | 0.398 | 0.00538 | -0.058 | 73.895
1.5 | 0.457 | 0.00544 | -0.058 | 83.965
2 | 0.515 | 0.00547 | -0.059 | 94.154
2.5 | 0.573 | 0.00552 | -0.059 | 103.92
3 | 0.631 | 0.00555 | -0.06 | 113.783
3.5 | 0.688 | 0.00561 | -0.06 | 122.711
4 | 0.744 | 0.00849 | -0.061 | 87.559
4.5 | 0.798 | 0.00884 | -0.061 | 90.29
5 | 0.851 | 0.00917 | -0.062 | 92.753
5.5 | 0.902 | 0.01075 | -0.062 | 83.908
6 | 0.948 | 0.01121 | -0.062 | 84.599
6.5 | 0.991 | 0.01168 | -0.063 | 84.893
7 | 1.029 | 0.01223 | -0.063 | 84.207
7.5 | 1.063 | 0.01275 | -0.064 | 83.381
8 | 1.092 | 0.01337 | -0.064 | 81.626
8.5 | 1.115 | 0.01406 | -0.064 | 79.254
9 | 1.131 | 0.01471 | -0.065 | 76.908
9.5 | 1.142 | 0.0156 | -0.065 | 73.157
10 | 1.145 | 0.01663 | -0.065 | 68.869
10.5 | 1.141 | 0.01765 | -0.065 | 64.624
11 | 1.103 | 0.02247 | -0.063 | 49.064
11.5 | 0.928 | 0.07303 | -0.037 | 12.703
12 | 0.903 | 0.07971 | -0.034 | 11.329
12.5 | 0.876 | 0.08515 | -0.033 | 10.291
13 | 0.847 | 0.09148 | -0.033 | 9.256
13.5 | 0.813 | 0.09813 | -0.032 | 8.289
14 | 0.778 | 0.1045 | -0.031 | 7.449
14.5 | 0.742 | 0.11147 | -0.031 | 6.658
15 | 0.705 | 0.11761 | -0.031 | 5.996

## 52. Re 2M Mach 0.10 (2)
BIGFOIL.COM POLAR EXPORT
NACA64-311 a=0.8
NACA64-311 a=0.8 |  |  |  | Cl Max: | 1.5227 | at alpha= | 16 | deg
XFOIL ncrit=9 |  |  |  | L/D Max: | 114.171 | at alpha= | 3 | deg
Re: | 2000000 |  |  | Cd Min: | 0.21689 | at alpha= | -18.5 | deg
Mach: | 0.1 |  |  | Cl=0 at alpha= | -2.3759 | deg
|  |  |  | @ Cl=0.1, Cd= | 0.004706
|  |  |  | @ Cl=0.4, Cd= | 0.0046208
|  |  |  | @ Cl=0.6, Cd= | 0.0053067
alpha (deg) | Cl | Cd | Cm | Cl/Cd
-18.5 | -0.648 | 0.21689 | 0.0297 | -2.9877
-18 | -0.6346 | 0.20878 | 0.0255 | -3.0396
-17.5 | -0.6176 | 0.20243 | 0.0215 | -3.0509
-17 | -0.6004 | 0.19597 | 0.0175 | -3.0637
-16.5 | -0.5842 | 0.18909 | 0.0135 | -3.0895
-16 | -0.5715 | 0.17928 | 0.0088 | -3.1878
-15.5 | -0.5596 | 0.17126 | 0.0049 | -3.2675
-15 | -0.5487 | 0.16288 | 0.0008 | -3.3687
-14.5 | -0.5425 | 0.15273 | -0.0038 | -3.552
-14 | -1.0913 | 0.03148 | -0.069 | -34.6665
-13.5 | -1.1057 | 0.02734 | -0.0661 | -40.4426
-13 | -1.0763 | 0.02572 | -0.0645 | -41.8468
-12.5 | -1.0356 | 0.02386 | -0.0648 | -43.4032
-12 | -0.9942 | 0.02232 | -0.0643 | -44.543
-11.5 | -0.9595 | 0.02058 | -0.0623 | -46.6229
-11 | -0.9182 | 0.01915 | -0.0609 | -47.9478
-10.5 | -0.8725 | 0.01802 | -0.06 | -48.4184
-10 | -0.8325 | 0.01546 | -0.0589 | -53.8486
-9.5 | -0.7825 | 0.0146 | -0.0584 | -53.5959
-9 | -0.731 | 0.01372 | -0.0581 | -53.2799
-8.5 | -0.6788 | 0.01293 | -0.0578 | -52.4981
-8 | -0.6264 | 0.01203 | -0.0576 | -52.0698
-7.5 | -0.5726 | 0.01132 | -0.0575 | -50.583
-7 | -0.5219 | 0.00988 | -0.0571 | -52.8239
-6.5 | -0.4664 | 0.00934 | -0.0572 | -49.9358
-6 | -0.4108 | 0.00883 | -0.0574 | -46.5232
-5.5 | -0.3548 | 0.00838 | -0.0575 | -42.3389
-5 | -0.299 | 0.00778 | -0.0577 | -38.4319
-4.5 | -0.2422 | 0.00744 | -0.0579 | -32.5538
-4 | -0.1851 | 0.00721 | -0.0583 | -25.6727
-3.5 | -0.1282 | 0.00688 | -0.0586 | -18.6337
-3 | -0.0709 | 0.00665 | -0.0589 | -10.6617
-2.5 | -0.0139 | 0.00628 | -0.0594 | -2.2134
-2 | 0.0421 | 0.00552 | -0.06 | 7.6268
-1.5 | 0.0979 | 0.00471 | -0.0606 | 20.7856
-1 | 0.1556 | 0.0046 | -0.0611 | 33.8261
-0.5 | 0.2133 | 0.00454 | -0.0615 | 46.9824
0 | 0.2711 | 0.00451 | -0.0619 | 60.1109
0.5 | 0.3289 | 0.00453 | -0.0623 | 72.6049
1 | 0.3867 | 0.0046 | -0.0627 | 84.0652
1.5 | 0.4442 | 0.00469 | -0.0631 | 94.7122
2 | 0.501 | 0.00485 | -0.0634 | 103.299
2.5 | 0.5572 | 0.0051 | -0.0636 | 109.2549
3 | 0.6131 | 0.00537 | -0.0637 | 114.1713
3.5 | 0.6638 | 0.00631 | -0.0632 | 105.1981
4 | 0.7104 | 0.0077 | -0.0623 | 92.2597
4.5 | 0.7599 | 0.00865 | -0.0616 | 87.8497
5 | 0.8118 | 0.00924 | -0.0611 | 87.8571
5.5 | 0.8643 | 0.0097 | -0.0606 | 89.1031
6 | 0.9164 | 0.01009 | -0.0601 | 90.8226
6.5 | 0.9616 | 0.01033 | -0.058 | 93.0881
7 | 1.0158 | 0.01084 | -0.058 | 93.7085
7.5 | 1.0644 | 0.01164 | -0.057 | 91.4433
8 | 1.1147 | 0.01219 | -0.0563 | 91.4438
8.5 | 1.1626 | 0.01289 | -0.0553 | 90.1939
9 | 1.2059 | 0.01394 | -0.0535 | 86.5065
9.5 | 1.252 | 0.01463 | -0.0522 | 85.5776
10 | 1.2952 | 0.01546 | -0.0504 | 83.7775
10.5 | 1.3284 | 0.01691 | -0.0472 | 78.5571
11 | 1.3623 | 0.01779 | -0.0439 | 76.5767
11.5 | 1.3903 | 0.01893 | -0.0399 | 73.4443
12 | 1.4194 | 0.02014 | -0.0365 | 70.4767
12.5 | 1.4457 | 0.02164 | -0.0331 | 66.8068
13 | 1.4586 | 0.02424 | -0.0286 | 60.1733
13.5 | 1.473 | 0.02692 | -0.025 | 54.7177
14 | 1.4943 | 0.02919 | -0.0225 | 51.1922
14.5 | 1.5102 | 0.03206 | -0.0201 | 47.1054
15 | 1.5204 | 0.03565 | -0.0179 | 42.648
15.5 | 1.5202 | 0.04057 | -0.0162 | 37.471
16 | 1.5227 | 0.04558 | -0.0155 | 33.4072
16.5 | 1.5187 | 0.05179 | -0.0157 | 29.3242
17 | 1.5098 | 0.05924 | -0.0171 | 25.4862
17.5 | 1.4966 | 0.06802 | -0.0198 | 22.0024
18 | 1.471 | 0.07961 | -0.0247 | 18.4776
18.5 | 1.4394 | 0.09351 | -0.0318 | 15.393
19 | 1.3882 | 0.11307 | -0.0433 | 12.2774
19.5 | 1.2507 | 0.15589 | -0.0701 | 8.023

## 53. Re 2M Mach 0.25 (1)
BIGFOIL.COM POLAR EXPORT
NACA64-311 a=0.8
NACA64-311 a=0.8 |  |  |  | Cl Max: | 1.104 | at alpha= | 9 | deg
JavaFoil+Calcfoil stall+Eppler ext transition |  |  |  | L/D Max: | 124.712 | at alpha= | 3.5 | deg
Re: | 2000000 |  |  | Cd Min: | 0.0054 | at alpha= | -2 | deg
Mach: | 0.25 |  |  | Cl=0 at alpha= | -2.3443 | deg
|  |  |  | @ Cl=0.1, Cd= | 0.0054475
|  |  |  | @ Cl=0.4, Cd= | 0.0054454
|  |  |  | @ Cl=0.6, Cd= | 0.11954
alpha (deg) | Cl | Cd | Cm | Cl/Cd
-12.5 | -0.461 | 0.09301 | -0.019 | -4.958
-12 | -0.491 | 0.08635 | -0.02 | -5.687
-11.5 | -0.515 | 0.08259 | -0.02 | -6.229
-11 | -0.531 | 0.07579 | -0.02 | -7.009
-10.5 | -0.541 | 0.07041 | -0.02 | -7.681
-10 | -0.543 | 0.06417 | -0.021 | -8.466
-9.5 | -0.539 | 0.06022 | -0.022 | -8.949
-9 | -0.528 | 0.05629 | -0.023 | -9.378
-8.5 | -0.511 | 0.05122 | -0.025 | -9.982
-8 | -0.495 | 0.04373 | -0.031 | -11.312
-7.5 | -0.566 | 0.00963 | -0.05 | -58.825
-7 | -0.522 | 0.00933 | -0.051 | -55.992
-6.5 | -0.475 | 0.00896 | -0.051 | -52.979
-6 | -0.424 | 0.00864 | -0.052 | -49.034
-5.5 | -0.371 | 0.00835 | -0.053 | -44.369
-5 | -0.315 | 0.00813 | -0.053 | -38.746
-4.5 | -0.258 | 0.00792 | -0.054 | -32.555
-4 | -0.2 | 0.00771 | -0.054 | -25.879
-3.5 | -0.14 | 0.00755 | -0.055 | -18.554
-3 | -0.08 | 0.00744 | -0.055 | -10.751
-2.5 | -0.019 | 0.00732 | -0.056 | -2.642
-2 | 0.042 | 0.0054 | -0.056 | 7.71
-1.5 | 0.103 | 0.00545 | -0.057 | 18.865
-1 | 0.164 | 0.0055 | -0.057 | 29.872
-0.5 | 0.225 | 0.00552 | -0.058 | 40.836
0 | 0.287 | 0.00559 | -0.058 | 51.26
0.5 | 0.348 | 0.00565 | -0.059 | 61.565
1 | 0.409 | 0.00541 | -0.059 | 75.532
1.5 | 0.47 | 0.00548 | -0.06 | 85.684
2 | 0.529 | 0.00552 | -0.06 | 95.872
2.5 | 0.589 | 0.00558 | -0.061 | 105.559
3 | 0.648 | 0.00561 | -0.061 | 115.556
3.5 | 0.707 | 0.00567 | -0.062 | 124.712
4 | 0.763 | 0.00881 | -0.062 | 86.537
4.5 | 0.818 | 0.00907 | -0.063 | 90.211
5 | 0.871 | 0.01064 | -0.063 | 81.878
5.5 | 0.922 | 0.01112 | -0.064 | 82.945
6 | 0.967 | 0.01159 | -0.064 | 83.492
6.5 | 1.008 | 0.01213 | -0.065 | 83.095
7 | 1.042 | 0.01271 | -0.065 | 81.955
7.5 | 1.07 | 0.01342 | -0.065 | 79.693
8 | 1.09 | 0.01413 | -0.066 | 77.134
8.5 | 1.102 | 0.01491 | -0.066 | 73.886
9 | 1.104 | 0.01585 | -0.066 | 69.626
9.5 | 1.096 | 0.01687 | -0.066 | 64.961
10 | 0.901 | 0.06036 | -0.041 | 14.926
10.5 | 0.871 | 0.06891 | -0.033 | 12.635
11 | 0.841 | 0.07511 | -0.032 | 11.193
11.5 | 0.792 | 0.08074 | -0.031 | 9.809
12 | 0.735 | 0.08769 | -0.03 | 8.38
12.5 | 0.67 | 0.09408 | -0.03 | 7.121
13 | 0.599 | 0.10267 | -0.03 | 5.83
13.5 | 0.522 | 0.11023 | -0.03 | 4.731
14 | 0.44 | 0.11954 | -0.031 | 3.678

## 54. Re 2M Mach 0.25 (2)
BIGFOIL.COM POLAR EXPORT
NACA64-311 a=0.8
NACA64-311 a=0.8 |  |  |  | Cl Max: | 1.3907 | at alpha= | 13 | deg
XFOIL ncrit=9 |  |  |  | L/D Max: | 115.456 | at alpha= | 3 | deg
Re: | 2000000 |  |  | Cd Min: | 0.23183 | at alpha= | 18 | deg
Mach: | 0.25 |  |  | Cl=0 at alpha= | -2.3752 | deg
|  |  |  | @ Cl=0.1, Cd= | 0.0048049
|  |  |  | @ Cl=0.4, Cd= | 0.0046619
|  |  |  | @ Cl=0.6, Cd= | 0.005298
alpha (deg) | Cl | Cd | Cm | Cl/Cd
-15 | -0.5462 | 0.16717 | 0.002 | -3.2673
-14.5 | -0.5349 | 0.15833 | -0.0023 | -3.3784
-14 | -0.5334 | 0.14597 | -0.0076 | -3.6542
-13.5 | -0.5122 | 0.14188 | -0.0105 | -3.6101
-13 | -0.5031 | 0.13345 | -0.0145 | -3.77
-12.5 | -0.5062 | 0.12174 | -0.0197 | -4.158
-12 | -0.5038 | 0.11224 | -0.0242 | -4.4886
-11.5 | -0.5185 | 0.09896 | -0.0305 | -5.2395
-11 | -0.5602 | 0.0808 | -0.0404 | -6.9332
-10.5 | -0.7509 | 0.0368 | -0.0734 | -20.4049
-10 | -0.8042 | 0.02617 | -0.0684 | -30.7298
-9 | -0.7493 | 0.01703 | -0.0642 | -43.9988
-8.5 | -0.6977 | 0.01562 | -0.0632 | -44.6671
-8 | -0.6451 | 0.01425 | -0.0624 | -45.2702
-7.5 | -0.5918 | 0.01269 | -0.0616 | -46.6351
-7 | -0.5362 | 0.01168 | -0.061 | -45.9075
-6.5 | -0.4837 | 0.00992 | -0.0603 | -48.7601
-6 | -0.4256 | 0.00934 | -0.0602 | -45.5675
-5.5 | -0.3677 | 0.00871 | -0.06 | -42.2158
-5 | -0.3091 | 0.00827 | -0.06 | -37.3761
-4.5 | -0.2512 | 0.0076 | -0.06 | -33.0526
-4 | -0.192 | 0.00733 | -0.0602 | -26.1937
-3 | -0.0736 | 0.00676 | -0.0607 | -10.8876
-2.5 | -0.0145 | 0.00645 | -0.0611 | -2.2481
-2 | 0.0436 | 0.00574 | -0.0617 | 7.5958
-1.5 | 0.1009 | 0.00479 | -0.0624 | 21.0647
-1 | 0.1604 | 0.00466 | -0.0628 | 34.4206
0 | 0.2796 | 0.00456 | -0.0637 | 61.3158
0.5 | 0.3393 | 0.0046 | -0.0641 | 73.7609
1 | 0.399 | 0.00466 | -0.0645 | 85.6223
1.5 | 0.4583 | 0.00477 | -0.0649 | 96.0797
2 | 0.5171 | 0.00492 | -0.0651 | 105.1016
2.5 | 0.5752 | 0.00516 | -0.0653 | 111.4729
3 | 0.6327 | 0.00548 | -0.0653 | 115.4562
3.5 | 0.6828 | 0.00666 | -0.0644 | 102.5225
4 | 0.7305 | 0.00807 | -0.0632 | 90.5204
4.5 | 0.7817 | 0.00899 | -0.0623 | 86.9522
5 | 0.8362 | 0.0095 | -0.0617 | 88.0211
5.5 | 0.8906 | 0.00997 | -0.0609 | 89.328
6 | 0.9429 | 0.01057 | -0.0598 | 89.2053
6.5 | 0.9934 | 0.01088 | -0.0582 | 91.3051
7 | 1.0425 | 0.01161 | -0.0564 | 89.7933
7.5 | 1.0943 | 0.01226 | -0.0551 | 89.2577
8 | 1.1443 | 0.013 | -0.0536 | 88.0231
8.5 | 1.1872 | 0.01423 | -0.0508 | 83.4294
9 | 1.2319 | 0.01519 | -0.0484 | 81.0994
9.5 | 1.2746 | 0.01616 | -0.0456 | 78.8738
10 | 1.2944 | 0.01801 | -0.0393 | 71.8712
10.5 | 1.3258 | 0.01931 | -0.0351 | 68.6587
11 | 1.3507 | 0.02122 | -0.0305 | 63.6522
11.5 | 1.3747 | 0.02334 | -0.0263 | 58.8989
12 | 1.3852 | 0.02671 | -0.0216 | 51.8607
12.5 | 1.3879 | 0.03103 | -0.0173 | 44.7277
13 | 1.3907 | 0.03565 | -0.0141 | 39.0098
13.5 | 1.3772 | 0.04231 | -0.0119 | 32.5502
14 | 1.3601 | 0.05006 | -0.0116 | 27.1694
14.5 | 1.3331 | 0.06006 | -0.0138 | 22.1961
15 | 1.2969 | 0.07291 | -0.0191 | 17.7877
15.5 | 1.2446 | 0.09086 | -0.0294 | 13.698
16 | 1.2016 | 0.11048 | -0.0419 | 10.8762
16.5 | 1.1361 | 0.13783 | -0.0584 | 8.2428
17 | 0.9512 | 0.20668 | -0.0969 | 4.6023
17.5 | 0.9552 | 0.22043 | -0.1039 | 4.3333
18 | 0.9651 | 0.23183 | -0.1099 | 4.163

## 55. Re 2M Mach 0.50 (1)
BIGFOIL.COM POLAR EXPORT
NACA64-311 a=0.8
NACA64-311 a=0.8 |  |  |  | Cl Max: | 1.18 | at alpha= | 20 | deg
JavaFoil+Calcfoil stall+Eppler ext transition |  |  |  | L/D Max: | 130.148 | at alpha= | 3.5 | deg
Re: | 2000000 |  |  | Cd Min: | 0.0055 | at alpha= | -0.5 | deg
Mach: | 0.5 |  |  | Cl=0 at alpha= | -2.3382 | deg
|  |  |  | @ Cl=0.1, Cd= | 0.0060487
|  |  |  | @ Cl=0.4, Cd= | 0.0055822
|  |  |  | @ Cl=0.6, Cd= | 0.0057868
alpha (deg) | Cl | Cd | Cm | Cl/Cd
-20 | -0.956 | 0.17781 | -0.024 | -5.375
-19.5 | -0.931 | 0.17205 | -0.025 | -5.41
-19 | -0.902 | 0.16518 | -0.024 | -5.46
-18.5 | -0.875 | 0.15862 | -0.024 | -5.514
-18 | -0.848 | 0.15283 | -0.024 | -5.547
-17.5 | -0.821 | 0.14919 | -0.024 | -5.504
-17 | -0.795 | 0.14421 | -0.025 | -5.511
-16.5 | -0.768 | 0.14166 | -0.025 | -5.421
-16 | -0.74 | 0.13493 | -0.024 | -5.483
-15.5 | -0.713 | 0.1284 | -0.024 | -5.553
-15 | -0.686 | 0.12811 | -0.024 | -5.358
-14.5 | -0.66 | 0.11903 | -0.025 | -5.542
-14 | -0.633 | 0.12201 | -0.025 | -5.191
-13.5 | -0.605 | 0.11223 | -0.024 | -5.388
-13 | -0.578 | 0.11061 | -0.024 | -5.225
-12.5 | -0.551 | 0.10503 | -0.024 | -5.247
-12 | -0.524 | 0.10158 | -0.024 | -5.16
-11.5 | -0.497 | 0.10035 | -0.025 | -4.955
-11 | -0.47 | 0.09424 | -0.025 | -4.988
-10.5 | -0.443 | 0.07977 | -0.024 | -5.55
-10 | -0.416 | 0.08217 | -0.024 | -5.058
-9.5 | -0.389 | 0.08315 | -0.024 | -4.674
-9 | -0.362 | 0.07606 | -0.025 | -4.753
-8.5 | -0.335 | 0.05472 | -0.025 | -6.114
-8 | -0.307 | 0.06215 | -0.024 | -4.939
-7.5 | -0.28 | 0.05309 | -0.025 | -5.276
-7 | -0.253 | 0.04791 | -0.026 | -5.282
-6.5 | -0.354 | 0.04531 | -0.024 | -7.806
-6 | -0.347 | 0.04082 | -0.028 | -8.497
-5.5 | -0.392 | 0.00933 | -0.059 | -42.022
-5 | -0.341 | 0.0089 | -0.059 | -38.295
-4.5 | -0.283 | 0.00857 | -0.06 | -33.01
-4 | -0.22 | 0.00824 | -0.061 | -26.763
-3.5 | -0.156 | 0.00796 | -0.061 | -19.534
-3 | -0.089 | 0.00781 | -0.062 | -11.412
-2.5 | -0.022 | 0.00765 | -0.062 | -2.821
-2 | 0.046 | 0.00752 | -0.063 | 6.179
-1.5 | 0.115 | 0.00564 | -0.064 | 20.35
-1 | 0.184 | 0.0057 | -0.064 | 32.194
-0.5 | 0.252 | 0.0055 | -0.065 | 45.819
0 | 0.32 | 0.00557 | -0.065 | 57.519
0.5 | 0.388 | 0.00557 | -0.066 | 69.736
1 | 0.457 | 0.00564 | -0.066 | 80.897
1.5 | 0.525 | 0.0057 | -0.067 | 92.084
2 | 0.591 | 0.00578 | -0.068 | 102.27
2.5 | 0.657 | 0.00583 | -0.068 | 112.741
3 | 0.723 | 0.00593 | -0.069 | 121.942
3.5 | 0.786 | 0.00604 | -0.069 | 130.148
4 | 0.843 | 0.011 | -0.069 | 76.679
4.5 | 0.899 | 0.01157 | -0.07 | 77.723
5 | 0.95 | 0.01224 | -0.07 | 77.56
5.5 | 0.992 | 0.01303 | -0.071 | 76.182
6 | 1.014 | 0.01397 | -0.071 | 72.57
6.5 | 1 | 0.01499 | -0.071 | 66.717
7 | 0.715 | 0.0488 | -0.032 | 14.654
7.5 | 0.528 | 0.0549 | -0.032 | 9.623
8 | 0.555 | 0.05686 | -0.032 | 9.756
8.5 | 0.581 | 0.06473 | -0.031 | 8.972
9 | 0.608 | 0.08034 | -0.034 | 7.564
9.5 | 0.634 | 0.07905 | -0.034 | 8.018
10 | 0.66 | 0.07178 | -0.034 | 9.196
10.5 | 0.686 | 0.08868 | -0.034 | 7.736
11 | 0.713 | 0.09696 | -0.037 | 7.354
11.5 | 0.739 | 0.10027 | -0.037 | 7.37
12 | 0.765 | 0.10359 | -0.037 | 7.383
12.5 | 0.791 | 0.10481 | -0.037 | 7.542
13 | 0.819 | 0.10974 | -0.041 | 7.459
13.5 | 0.844 | 0.1122 | -0.04 | 7.519
14 | 0.869 | 0.11591 | -0.04 | 7.499
14.5 | 0.895 | 0.12207 | -0.041 | 7.334
15 | 0.924 | 0.1317 | -0.044 | 7.014
15.5 | 0.948 | 0.13146 | -0.044 | 7.21
16 | 0.974 | 0.13627 | -0.044 | 7.145
16.5 | 1 | 0.14355 | -0.045 | 6.964
17 | 1.028 | 0.14768 | -0.048 | 6.963
17.5 | 1.052 | 0.1531 | -0.047 | 6.87
18 | 1.077 | 0.15837 | -0.048 | 6.802
18.5 | 1.103 | 0.16226 | -0.048 | 6.796
19 | 1.13 | 0.17005 | -0.05 | 6.647
19.5 | 1.155 | 0.17246 | -0.05 | 6.699
20 | 1.18 | 0.17523 | -0.051 | 6.736

## 56. Re 2M Mach 0.50 (2)
BIGFOIL.COM POLAR EXPORT
NACA64-311 a=0.8
NACA64-311 a=0.8 |  |  |  | Cl Max: | 1.1389 | at alpha= | 8 | deg
XFOIL ncrit=9 |  |  |  | L/D Max: | 118.911 | at alpha= | 2.5 | deg
Re: | 2000000 |  |  | Cd Min: | 0.26761 | at alpha= | -20 | deg
Mach: | 0.5 |  |  | Cl=0 at alpha= | -2.3669 | deg
|  |  |  | @ Cl=0.1, Cd= | 0.0055567
|  |  |  | @ Cl=0.4, Cd= | 0.0049052
|  |  |  | @ Cl=0.6, Cd= | 0.0052859
alpha (deg) | Cl | Cd | Cm | Cl/Cd
-20 | -0.7722 | 0.26761 | 0.0565 | -2.8855
-19.5 | -0.7489 | 0.25773 | 0.0508 | -2.9058
-19 | -0.7267 | 0.24912 | 0.0455 | -2.9171
-18.5 | -0.7045 | 0.2403 | 0.0401 | -2.9318
-18 | -0.683 | 0.2322 | 0.0353 | -2.9414
-17.5 | -0.6607 | 0.22448 | 0.0303 | -2.9432
-17 | -0.638 | 0.21658 | 0.0253 | -2.9458
-16.5 | -0.6161 | 0.20756 | 0.0202 | -2.9683
-16 | -0.5958 | 0.19839 | 0.0151 | -3.0032
-15.5 | -0.5759 | 0.18946 | 0.0102 | -3.0397
-15 | -0.5559 | 0.18162 | 0.0058 | -3.0608
-14.5 | -0.5371 | 0.17289 | 0.0011 | -3.1066
-14 | -0.5178 | 0.16495 | -0.0034 | -3.1391
-13.5 | -0.5 | 0.15652 | -0.0079 | -3.1945
-13 | -0.4848 | 0.1475 | -0.0125 | -3.2868
-12.5 | -0.4717 | 0.13836 | -0.017 | -3.4092
-12 | -0.4581 | 0.12981 | -0.0214 | -3.529
-11.5 | -0.448 | 0.12071 | -0.0258 | -3.7114
-10 | -0.4192 | 0.09165 | -0.0446 | -4.5739
-9.5 | -0.4018 | 0.08238 | -0.0531 | -4.8774
-9 | -0.4094 | 0.07245 | -0.0585 | -5.6508
-8.5 | -0.4166 | 0.06295 | -0.0641 | -6.618
-8 | -0.4375 | 0.04976 | -0.075 | -8.7922
-7.5 | -0.4747 | 0.04073 | -0.0799 | -11.6548
-7 | -0.4977 | 0.03289 | -0.0793 | -15.1323
-6.5 | -0.4973 | 0.02375 | -0.0779 | -20.9389
-6 | -0.4713 | 0.01619 | -0.0757 | -29.1106
-5.5 | -0.4159 | 0.01267 | -0.0736 | -32.8256
-5 | -0.3546 | 0.01035 | -0.0717 | -34.2609
-4.5 | -0.2891 | 0.0091 | -0.0704 | -31.7692
-4 | -0.223 | 0.00807 | -0.0695 | -27.6332
-3.5 | -0.1545 | 0.00762 | -0.0691 | -20.2756
-3 | -0.0863 | 0.00718 | -0.069 | -12.0195
-2.5 | -0.018 | 0.0069 | -0.069 | -2.6087
-2 | 0.0496 | 0.00651 | -0.0693 | 7.619
-1.5 | 0.1141 | 0.00529 | -0.0701 | 21.569
-1 | 0.1811 | 0.00491 | -0.0706 | 36.8839
-0.5 | 0.2491 | 0.00486 | -0.071 | 51.2551
0 | 0.317 | 0.00484 | -0.0714 | 65.4959
0.5 | 0.3852 | 0.00489 | -0.0719 | 78.773
1 | 0.4534 | 0.00496 | -0.0723 | 91.4113
1.5 | 0.5215 | 0.00505 | -0.0726 | 103.2673
2 | 0.5887 | 0.00524 | -0.0726 | 112.3473
2.5 | 0.6552 | 0.00551 | -0.0724 | 118.9111
3 | 0.7177 | 0.00616 | -0.0715 | 116.5097
3.5 | 0.7625 | 0.0082 | -0.0684 | 92.9878
4 | 0.8152 | 0.00945 | -0.0658 | 86.2646
4.5 | 0.8758 | 0.0101 | -0.0639 | 86.7129
5 | 0.9355 | 0.01078 | -0.0615 | 86.7811
5.5 | 0.99 | 0.01171 | -0.058 | 84.5431
6 | 1.0412 | 0.01271 | -0.0537 | 81.9197
6.5 | 1.0738 | 0.01411 | -0.0464 | 76.1021
7 | 1.0981 | 0.01567 | -0.038 | 70.0766
7.5 | 1.1197 | 0.0185 | -0.0305 | 60.5243
8 | 1.1389 | 0.02245 | -0.0236 | 50.7305
8.5 | 1.1334 | 0.02935 | -0.0166 | 38.6167
9 | 1.1108 | 0.03721 | -0.0118 | 29.8522
9.5 | 1.0811 | 0.04609 | -0.0104 | 23.4563
10 | 1.0475 | 0.05661 | -0.0128 | 18.5038
10.5 | 1.015 | 0.06885 | -0.0189 | 14.7422
11 | 0.983 | 0.08359 | -0.0286 | 11.7598
11.5 | 0.9555 | 0.1016 | -0.0409 | 9.4045
12 | 0.9376 | 0.11825 | -0.0512 | 7.929
12.5 | 0.9251 | 0.1332 | -0.0604 | 6.9452
13 | 0.915 | 0.14842 | -0.0695 | 6.1649

## 57. Re 3M Mach 0.00 (1)
BIGFOIL.COM POLAR EXPORT
NACA64-311 a=0.8
NACA64-311 a=0.8 |  |  |  | Cl Max: | 1.157 | at alpha= | 10 | deg
JavaFoil+Calcfoil stall+Eppler ext transition |  |  |  | L/D Max: | 129.046 | at alpha= | 3.5 | deg
Re: | 3000000 |  |  | Cd Min: | 0.0051 | at alpha= | -2 | deg
Mach: | 0 |  |  | Cl=0 at alpha= | -2.339 | deg
|  |  |  | @ Cl=0.1, Cd= | 0.00516
|  |  |  | @ Cl=0.4, Cd= | 0.0053364
|  |  |  | @ Cl=0.6, Cd= | 0.0052355
alpha (deg) | Cl | Cd | Cm | Cl/Cd
-14 | -0.604 | 0.10226 | -0.019 | -5.904
-13.5 | -0.613 | 0.09466 | -0.02 | -6.473
-13 | -0.619 | 0.08879 | -0.021 | -6.975
-12.5 | -0.622 | 0.08348 | -0.021 | -7.455
-12 | -0.623 | 0.07735 | -0.021 | -8.051
-11.5 | -0.619 | 0.07252 | -0.022 | -8.538
-11 | -0.612 | 0.06763 | -0.022 | -9.055
-10.5 | -0.602 | 0.06325 | -0.024 | -9.523
-10 | -0.592 | 0.05645 | -0.027 | -10.482
-9.5 | -0.576 | 0.05113 | -0.029 | -11.268
-9 | -0.674 | 0.01005 | -0.047 | -67.119
-8.5 | -0.641 | 0.00934 | -0.048 | -68.661
-8 | -0.604 | 0.00903 | -0.048 | -66.871
-7.5 | -0.562 | 0.00877 | -0.049 | -64.025
-7 | -0.515 | 0.00848 | -0.049 | -60.755
-6.5 | -0.466 | 0.00822 | -0.05 | -56.68
-6 | -0.414 | 0.00795 | -0.05 | -52.096
-5.5 | -0.361 | 0.00773 | -0.051 | -46.729
-5 | -0.307 | 0.00755 | -0.051 | -40.589
-4.5 | -0.251 | 0.00738 | -0.052 | -33.962
-4 | -0.194 | 0.00723 | -0.052 | -26.801
-3.5 | -0.136 | 0.00713 | -0.053 | -19.068
-3 | -0.078 | 0.00699 | -0.053 | -11.088
-2.5 | -0.019 | 0.00689 | -0.054 | -2.721
-2 | 0.04 | 0.0051 | -0.054 | 7.911
-1.5 | 0.1 | 0.00516 | -0.055 | 19.279
-1 | 0.159 | 0.00518 | -0.056 | 30.667
-0.5 | 0.218 | 0.00522 | -0.056 | 41.809
0 | 0.278 | 0.00526 | -0.057 | 52.777
0.5 | 0.337 | 0.00531 | -0.057 | 63.396
1 | 0.396 | 0.00535 | -0.058 | 73.998
1.5 | 0.455 | 0.00515 | -0.058 | 88.33
2 | 0.512 | 0.00518 | -0.059 | 98.944
2.5 | 0.57 | 0.00522 | -0.059 | 109.283
3 | 0.628 | 0.00525 | -0.059 | 119.577
3.5 | 0.685 | 0.00531 | -0.06 | 129.046
4 | 0.74 | 0.00844 | -0.06 | 87.751
4.5 | 0.795 | 0.00825 | -0.061 | 96.285
5 | 0.848 | 0.00854 | -0.061 | 99.267
5.5 | 0.899 | 0.00885 | -0.062 | 101.541
6 | 0.946 | 0.01042 | -0.062 | 90.811
6.5 | 0.989 | 0.01083 | -0.063 | 91.351
7 | 1.029 | 0.01129 | -0.063 | 91.115
7.5 | 1.064 | 0.01179 | -0.063 | 90.239
8 | 1.093 | 0.01237 | -0.064 | 88.389
8.5 | 1.118 | 0.01296 | -0.064 | 86.236
9 | 1.137 | 0.01354 | -0.064 | 83.971
9.5 | 1.15 | 0.01429 | -0.065 | 80.425
10 | 1.157 | 0.0151 | -0.065 | 76.58
10.5 | 1.157 | 0.01619 | -0.065 | 71.454
11 | 1.151 | 0.01731 | -0.065 | 66.465
11.5 | 1.128 | 0.01875 | -0.065 | 60.152
12 | 1.094 | 0.02141 | -0.065 | 51.127
12.5 | 0.907 | 0.07907 | -0.039 | 11.47
13 | 0.878 | 0.08657 | -0.036 | 10.139
13.5 | 0.849 | 0.09275 | -0.036 | 9.152
14 | 0.817 | 0.09916 | -0.034 | 8.243
14.5 | 0.785 | 0.1057 | -0.034 | 7.426
15 | 0.752 | 0.11265 | -0.033 | 6.673

## 58. Re 3M Mach 0.00 (2)
BIGFOIL.COM POLAR EXPORT
NACA64-311 a=0.8
NACA64-311 a=0.8 |  |  |  | Cl Max: | 0.3278 | at alpha= | 0.5 | deg
XFOIL ncrit=9 |  |  |  | L/D Max: | 78.2339 | at alpha= | 0.5 | deg
Re: | 3000000 |  |  | Cd Min: | 0.05347 | at alpha= | -18 | deg
Mach: | 0 |  |  | Cl=0 at alpha= | -2.3724 | deg
|  |  |  | @ Cl=0.1, Cd= | 0.0046683
|  |  |  | @ Cl=0.4, Cd= | 0.00419
|  |  |  | @ Cl=0.6, Cd= | 0.00419
alpha (deg) | Cl | Cd | Cm | Cl/Cd
-18 | -1.2651 | 0.05347 | -0.0587 | -23.66
-17.5 | -1.2969 | 0.04303 | -0.0648 | -30.1394
-17 | -1.3058 | 0.03665 | -0.0675 | -35.6289
-16.5 | -1.3128 | 0.03129 | -0.0686 | -41.9559
-16 | -1.3097 | 0.02761 | -0.068 | -47.4357
-15.5 | -1.3008 | 0.0252 | -0.0658 | -51.619
-15 | -1.2854 | 0.02347 | -0.0623 | -54.7678
-14.5 | -1.2545 | 0.02178 | -0.0607 | -57.5987
-14 | -1.2154 | 0.02049 | -0.0598 | -59.3167
-13.5 | -1.1644 | 0.01947 | -0.0608 | -59.8048
-13 | -1.1267 | 0.01848 | -0.0588 | -60.9686
-12 | -1.0456 | 0.0154 | -0.0564 | -67.8961
-11.5 | -0.9964 | 0.01469 | -0.056 | -67.8285
-11 | -0.9464 | 0.01399 | -0.0557 | -67.6483
-10.5 | -0.8951 | 0.01331 | -0.0556 | -67.2502
-10 | -0.8426 | 0.01283 | -0.0556 | -65.6742
-9.5 | -0.7888 | 0.01244 | -0.0557 | -63.4084
-9 | -0.7412 | 0.01079 | -0.0551 | -68.6932
-8.5 | -0.6875 | 0.01015 | -0.0552 | -67.734
-8 | -0.6334 | 0.00963 | -0.0553 | -65.7736
-7.5 | -0.5785 | 0.00913 | -0.0555 | -63.3625
-7 | -0.5231 | 0.00875 | -0.0557 | -59.7829
-6.5 | -0.4676 | 0.00833 | -0.0559 | -56.1345
-6 | -0.4125 | 0.00767 | -0.0561 | -53.781
-5.5 | -0.3562 | 0.00734 | -0.0564 | -48.5286
-4.5 | -0.243 | 0.00678 | -0.0571 | -35.8407
-4 | -0.186 | 0.00656 | -0.0575 | -28.3537
-3.5 | -0.1288 | 0.00636 | -0.058 | -20.2516
-3 | -0.0716 | 0.00619 | -0.0584 | -11.567
-2.5 | -0.0145 | 0.00594 | -0.0589 | -2.4411
-2 | 0.0423 | 0.0055 | -0.0594 | 7.6909
-1.5 | 0.0982 | 0.00468 | -0.0601 | 20.9829
-1 | 0.1551 | 0.00431 | -0.0607 | 35.9861
-0.5 | 0.2127 | 0.00422 | -0.0612 | 50.4028
0 | 0.2703 | 0.00416 | -0.0617 | 64.976
0.5 | 0.3278 | 0.00419 | -0.0621 | 78.2339

## 59. Re 3M Mach 0.10 (1)
BIGFOIL.COM POLAR EXPORT
NACA64-311 a=0.8
NACA64-311 a=0.8 |  |  |  | Cl Max: | 1.149 | at alpha= | 10 | deg
JavaFoil+Calcfoil stall+Eppler ext transition |  |  |  | L/D Max: | 129.026 | at alpha= | 3.5 | deg
Re: | 3000000 |  |  | Cd Min: | 0.00513 | at alpha= | -2 | deg
Mach: | 0.1 |  |  | Cl=0 at alpha= | -2.3417 | deg
|  |  |  | @ Cl=0.1, Cd= | 0.00515
|  |  |  | @ Cl=0.4, Cd= | 0.0053632
|  |  |  | @ Cl=0.6, Cd= | 0.005244
alpha (deg) | Cl | Cd | Cm | Cl/Cd
-14 | -0.578 | 0.10372 | -0.019 | -5.57
-13.5 | -0.59 | 0.09563 | -0.02 | -6.168
-13 | -0.6 | 0.0901 | -0.02 | -6.655
-12.5 | -0.606 | 0.08374 | -0.021 | -7.236
-12 | -0.609 | 0.07832 | -0.021 | -7.778
-11.5 | -0.609 | 0.0727 | -0.022 | -8.371
-11 | -0.604 | 0.06886 | -0.022 | -8.774
-10.5 | -0.596 | 0.06408 | -0.023 | -9.297
-10 | -0.585 | 0.05822 | -0.026 | -10.05
-9.5 | -0.569 | 0.05403 | -0.027 | -10.534
-9 | -0.673 | 0.01002 | -0.048 | -67.18
-8.5 | -0.641 | 0.0095 | -0.048 | -67.445
-8 | -0.604 | 0.0091 | -0.049 | -66.393
-7.5 | -0.563 | 0.00884 | -0.049 | -63.673
-7 | -0.516 | 0.00849 | -0.05 | -60.836
-6.5 | -0.467 | 0.00823 | -0.05 | -56.773
-6 | -0.416 | 0.008 | -0.051 | -52.024
-5.5 | -0.363 | 0.00773 | -0.051 | -46.926
-5 | -0.308 | 0.00755 | -0.052 | -40.766
-4.5 | -0.252 | 0.00738 | -0.052 | -34.12
-4 | -0.195 | 0.00725 | -0.053 | -26.824
-3.5 | -0.137 | 0.00712 | -0.053 | -19.162
-3 | -0.078 | 0.007 | -0.054 | -11.123
-2.5 | -0.019 | 0.0069 | -0.054 | -2.727
-2 | 0.041 | 0.00513 | -0.055 | 7.892
-1.5 | 0.1 | 0.00515 | -0.055 | 19.409
-1 | 0.16 | 0.00519 | -0.056 | 30.758
-0.5 | 0.219 | 0.00522 | -0.056 | 42.003
0 | 0.279 | 0.00528 | -0.057 | 52.778
0.5 | 0.338 | 0.00533 | -0.057 | 63.487
1 | 0.398 | 0.00537 | -0.058 | 74.146
1.5 | 0.457 | 0.00517 | -0.058 | 88.442
2 | 0.515 | 0.00517 | -0.059 | 99.548
2.5 | 0.573 | 0.00523 | -0.059 | 109.617
3 | 0.631 | 0.00526 | -0.06 | 120.007
3.5 | 0.688 | 0.00533 | -0.06 | 129.026
4 | 0.744 | 0.0085 | -0.061 | 87.494
4.5 | 0.798 | 0.00831 | -0.061 | 96.127
5 | 0.852 | 0.00856 | -0.062 | 99.498
5.5 | 0.903 | 0.00888 | -0.062 | 101.699
6 | 0.95 | 0.01047 | -0.063 | 90.685
6.5 | 0.993 | 0.01091 | -0.063 | 91.026
7 | 1.032 | 0.01138 | -0.063 | 90.609
7.5 | 1.066 | 0.01188 | -0.064 | 89.714
8 | 1.094 | 0.01248 | -0.064 | 87.676
8.5 | 1.117 | 0.0131 | -0.064 | 85.271
9 | 1.134 | 0.0137 | -0.065 | 82.808
9.5 | 1.145 | 0.01447 | -0.065 | 79.094
10 | 1.149 | 0.01538 | -0.065 | 74.681
10.5 | 1.146 | 0.01647 | -0.066 | 69.574
11 | 1.135 | 0.01772 | -0.066 | 64.085
11.5 | 1.103 | 0.01989 | -0.065 | 55.464
12 | 0.936 | 0.06235 | -0.048 | 15.012
12.5 | 0.88 | 0.08184 | -0.036 | 10.749
13 | 0.85 | 0.08708 | -0.036 | 9.758
13.5 | 0.815 | 0.09411 | -0.034 | 8.66
14 | 0.78 | 0.1015 | -0.033 | 7.684
14.5 | 0.743 | 0.10801 | -0.033 | 6.882
15 | 0.706 | 0.11609 | -0.033 | 6.083

## 60. Re 3M Mach 0.10 (2)
BIGFOIL.COM POLAR EXPORT
NACA64-311 a=0.8
NACA64-311 a=0.8 |  |  |  | Cl Max: | 1.6062 | at alpha= | 17 | deg
XFOIL ncrit=9 |  |  |  | L/D Max: | 115.072 | at alpha= | 2.5 | deg
Re: | 3000000 |  |  | Cd Min: | 0.11514 | at alpha= | 20 | deg
Mach: | 0.1 |  |  | Cl=0 at alpha= | -2.3721 | deg
|  |  |  | @ Cl=0.1, Cd= | 0.0047018
|  |  |  | @ Cl=0.4, Cd= | 0.0042961
|  |  |  | @ Cl=0.6, Cd= | 0.0056062
alpha (deg) | Cl | Cd | Cm | Cl/Cd
-17 | -1.2144 | 0.04998 | -0.0625 | -24.2977
-16.5 | -1.2548 | 0.03899 | -0.0687 | -32.1826
-16 | -1.2677 | 0.0327 | -0.0706 | -38.7676
-15.5 | -1.2621 | 0.02898 | -0.0704 | -43.5507
-15 | -1.2575 | 0.02604 | -0.0683 | -48.2911
-14.5 | -1.2489 | 0.02372 | -0.0644 | -52.6518
-14 | -1.216 | 0.02201 | -0.0628 | -55.2476
-13.5 | -1.1677 | 0.02066 | -0.0635 | -56.5198
-13 | -1.1275 | 0.01978 | -0.0617 | -57.002
-12.5 | -1.0948 | 0.01761 | -0.0595 | -62.1692
-12 | -1.0522 | 0.01609 | -0.0583 | -65.3947
-11.5 | -1.0031 | 0.01526 | -0.0577 | -65.7339
-11 | -0.9528 | 0.01449 | -0.0572 | -65.7557
-10.5 | -0.9015 | 0.01372 | -0.0569 | -65.707
-10 | -0.8488 | 0.01314 | -0.0567 | -64.5967
-9.5 | -0.7945 | 0.01271 | -0.0567 | -62.5098
-9 | -0.7459 | 0.01116 | -0.0561 | -66.8369
-8.5 | -0.6925 | 0.01034 | -0.056 | -66.9729
-8 | -0.638 | 0.00978 | -0.056 | -65.2352
-7.5 | -0.5826 | 0.00925 | -0.0561 | -62.9838
-7 | -0.5268 | 0.00882 | -0.0563 | -59.7279
-6.5 | -0.4706 | 0.00848 | -0.0565 | -55.4953
-6 | -0.4154 | 0.00773 | -0.0566 | -53.7387
-5 | -0.3017 | 0.00712 | -0.0572 | -42.3736
-4.5 | -0.2446 | 0.00681 | -0.0575 | -35.9178
-4 | -0.1872 | 0.00658 | -0.0579 | -28.4498
-3.5 | -0.1297 | 0.00638 | -0.0583 | -20.3292
-3 | -0.0721 | 0.0062 | -0.0587 | -11.629
-2.5 | -0.0146 | 0.00596 | -0.0592 | -2.4497
-2 | 0.0425 | 0.00553 | -0.0597 | 7.6854
-1.5 | 0.0988 | 0.00471 | -0.0604 | 20.9766
-1 | 0.156 | 0.00432 | -0.061 | 36.1111
-0.5 | 0.2139 | 0.00423 | -0.0615 | 50.5674
0 | 0.2718 | 0.00417 | -0.062 | 65.1799
0.5 | 0.3296 | 0.0042 | -0.0625 | 78.4762
1 | 0.3875 | 0.00427 | -0.0629 | 90.7494
1.5 | 0.4449 | 0.00439 | -0.0633 | 101.344
2.5 | 0.5581 | 0.00485 | -0.0639 | 115.0722
3.5 | 0.6606 | 0.0067 | -0.0631 | 98.597
4 | 0.7117 | 0.00756 | -0.0627 | 94.1402
4.5 | 0.7639 | 0.00821 | -0.0623 | 93.0451
5 | 0.8176 | 0.00863 | -0.0621 | 94.7393
5.5 | 0.8716 | 0.00899 | -0.0619 | 96.9522
6.5 | 0.9775 | 0.00978 | -0.0612 | 99.9489
7 | 1.0285 | 0.01023 | -0.0605 | 100.5376
7.5 | 1.077 | 0.0104 | -0.0592 | 103.5577
8 | 1.127 | 0.01104 | -0.0584 | 102.0833
8.5 | 1.1767 | 0.01166 | -0.0576 | 100.9177
9 | 1.2258 | 0.01224 | -0.0567 | 100.1471
9.5 | 1.2723 | 0.01299 | -0.0555 | 97.9446
10 | 1.3162 | 0.01389 | -0.0537 | 94.7588
10.5 | 1.361 | 0.01458 | -0.0522 | 93.3471
11 | 1.4023 | 0.01544 | -0.0502 | 90.8225
11.5 | 1.4375 | 0.01647 | -0.0471 | 87.2799
12 | 1.46 | 0.01778 | -0.042 | 82.1147
12.5 | 1.4889 | 0.01888 | -0.0384 | 78.8612
13 | 1.5158 | 0.02022 | -0.0349 | 74.9654
13.5 | 1.5397 | 0.02188 | -0.0313 | 70.3702
14 | 1.5629 | 0.0237 | -0.0282 | 65.9451
14.5 | 1.5814 | 0.026 | -0.0249 | 60.8231
15 | 1.5911 | 0.02918 | -0.0216 | 54.5271
15.5 | 1.5873 | 0.03384 | -0.0182 | 46.906
16 | 1.599 | 0.03736 | -0.0166 | 42.7998
16.5 | 1.6059 | 0.0416 | -0.0154 | 38.6034
17 | 1.6062 | 0.04693 | -0.0149 | 34.2254
17.5 | 1.6061 | 0.05276 | -0.0153 | 30.4416
18 | 1.5908 | 0.06112 | -0.017 | 26.0275
18.5 | 1.5769 | 0.07004 | -0.02 | 22.5143
19 | 1.5595 | 0.08024 | -0.0243 | 19.4354
19.5 | 1.5228 | 0.09477 | -0.0317 | 16.0684
20 | 1.4649 | 0.11514 | -0.0437 | 12.7228

## 61. Re 3M Mach 0.25 (1)
BIGFOIL.COM POLAR EXPORT
NACA64-311 a=0.8
NACA64-311 a=0.8 |  |  |  | Cl Max: | 1.107 | at alpha= | 9 | deg
JavaFoil+Calcfoil stall+Eppler ext transition |  |  |  | L/D Max: | 131.019 | at alpha= | 3.5 | deg
Re: | 3000000 |  |  | Cd Min: | 0.00515 | at alpha= | -2 | deg
Mach: | 0.25 |  |  | Cl=0 at alpha= | -2.3443 | deg
|  |  |  | @ Cl=0.1, Cd= | 0.005188
|  |  |  | @ Cl=0.4, Cd= | 0.0051925
|  |  |  | @ Cl=0.6, Cd= | 0.11292
alpha (deg) | Cl | Cd | Cm | Cl/Cd
-13.5 | -0.385 | 0.10385 | -0.02 | -3.706
-13 | -0.426 | 0.09733 | -0.02 | -4.375
-12.5 | -0.461 | 0.08993 | -0.02 | -5.132
-12 | -0.491 | 0.08347 | -0.02 | -5.887
-11.5 | -0.515 | 0.07857 | -0.021 | -6.553
-11 | -0.532 | 0.07298 | -0.021 | -7.284
-10.5 | -0.541 | 0.06828 | -0.022 | -7.93
-10 | -0.544 | 0.06241 | -0.023 | -8.721
-9.5 | -0.54 | 0.05795 | -0.024 | -9.326
-9 | -0.53 | 0.05371 | -0.026 | -9.869
-8.5 | -0.633 | 0.01013 | -0.049 | -62.492
-8 | -0.603 | 0.00947 | -0.05 | -63.728
-7.5 | -0.567 | 0.0091 | -0.05 | -62.229
-7 | -0.522 | 0.00876 | -0.051 | -59.611
-6.5 | -0.475 | 0.00847 | -0.051 | -56.012
-6 | -0.424 | 0.00817 | -0.052 | -51.891
-5.5 | -0.371 | 0.00793 | -0.053 | -46.735
-5 | -0.315 | 0.00769 | -0.053 | -40.997
-4.5 | -0.258 | 0.00747 | -0.054 | -34.518
-4 | -0.2 | 0.00732 | -0.054 | -27.256
-3.5 | -0.14 | 0.00719 | -0.055 | -19.487
-3 | -0.08 | 0.00707 | -0.055 | -11.319
-2.5 | -0.019 | 0.00698 | -0.056 | -2.769
-2 | 0.042 | 0.00515 | -0.056 | 8.078
-1.5 | 0.103 | 0.00519 | -0.057 | 19.801
-1 | 0.164 | 0.00523 | -0.057 | 31.384
-0.5 | 0.225 | 0.00528 | -0.058 | 42.667
0 | 0.287 | 0.00534 | -0.058 | 53.695
0.5 | 0.348 | 0.00538 | -0.059 | 64.594
1 | 0.409 | 0.00516 | -0.059 | 79.187
1.5 | 0.47 | 0.00519 | -0.06 | 90.522
2 | 0.529 | 0.00521 | -0.06 | 101.579
2.5 | 0.589 | 0.00526 | -0.061 | 111.915
3 | 0.648 | 0.0053 | -0.061 | 122.415
3.5 | 0.707 | 0.00539 | -0.062 | 131.019
4 | 0.763 | 0.00825 | -0.062 | 92.516
4.5 | 0.819 | 0.00851 | -0.063 | 96.135
5 | 0.872 | 0.00879 | -0.063 | 99.244
5.5 | 0.923 | 0.0104 | -0.064 | 88.797
6 | 0.969 | 0.01084 | -0.064 | 89.401
6.5 | 1.009 | 0.01132 | -0.065 | 89.185
7 | 1.044 | 0.01185 | -0.065 | 88.104
7.5 | 1.072 | 0.01249 | -0.065 | 85.864
8 | 1.093 | 0.01316 | -0.066 | 83.018
8.5 | 1.104 | 0.01384 | -0.066 | 79.801
9 | 1.107 | 0.01471 | -0.066 | 75.239
9.5 | 1.099 | 0.01569 | -0.067 | 70.054
10 | 1.079 | 0.01708 | -0.067 | 63.163
10.5 | 0.883 | 0.06256 | -0.042 | 14.112
11 | 0.844 | 0.07199 | -0.035 | 11.718
11.5 | 0.793 | 0.07801 | -0.033 | 10.171
12 | 0.736 | 0.08507 | -0.032 | 8.648
12.5 | 0.671 | 0.09162 | -0.031 | 7.319
13 | 0.599 | 0.09911 | -0.031 | 6.044
13.5 | 0.522 | 0.10584 | -0.031 | 4.931
14 | 0.44 | 0.11292 | -0.032 | 3.895

## 62. Re 3M Mach 0.25 (2)
BIGFOIL.COM POLAR EXPORT
NACA64-311 a=0.8
NACA64-311 a=0.8 |  |  |  | Cl Max: | 1.4875 | at alpha= | 13.5 | deg
XFOIL ncrit=9 |  |  |  | L/D Max: | 117.352 | at alpha= | 2.5 | deg
Re: | 3000000 |  |  | Cd Min: | 0.26453 | at alpha= | 20 | deg
Mach: | 0.25 |  |  | Cl=0 at alpha= | -2.3706 | deg
|  |  |  | @ Cl=0.1, Cd= | 0.0050552
|  |  |  | @ Cl=0.4, Cd= | 0.0043104
|  |  |  | @ Cl=0.6, Cd= | 0.0052632
alpha (deg) | Cl | Cd | Cm | Cl/Cd
-16 | -0.5797 | 0.18038 | 0.0096 | -3.2138
-15.5 | -0.5708 | 0.16995 | 0.0047 | -3.3586
-15 | -0.5644 | 0.15931 | -0.0003 | -3.5428
-14.5 | -0.5512 | 0.15174 | -0.0044 | -3.6325
-14 | -0.5345 | 0.14547 | -0.008 | -3.6743
-13.5 | -0.5303 | 0.13532 | -0.0128 | -3.9189
-13 | -0.5561 | 0.11759 | -0.0207 | -4.7291
-12.5 | -0.7023 | 0.07786 | -0.044 | -9.02
-12 | -0.892 | 0.03732 | -0.0733 | -23.9014
-11.5 | -0.9488 | 0.02835 | -0.0716 | -33.4674
-11 | -0.9636 | 0.02065 | -0.0675 | -46.6634
-10.5 | -0.9216 | 0.01835 | -0.0657 | -50.2234
-10 | -0.8719 | 0.01686 | -0.0644 | -51.7141
-9.5 | -0.8211 | 0.01526 | -0.0632 | -53.8073
-9 | -0.7676 | 0.01406 | -0.0623 | -54.5946
-8.5 | -0.7172 | 0.01206 | -0.0612 | -59.4693
-8 | -0.6619 | 0.01096 | -0.0605 | -60.3923
-7.5 | -0.6049 | 0.01014 | -0.06 | -59.6548
-7 | -0.5472 | 0.00941 | -0.0597 | -58.1509
-6.5 | -0.4889 | 0.00884 | -0.0595 | -55.3054
-6 | -0.4311 | 0.00814 | -0.0593 | -52.9607
-5.5 | -0.3724 | 0.00761 | -0.0593 | -48.9356
-5 | -0.3131 | 0.00727 | -0.0594 | -43.0674
-4.5 | -0.2535 | 0.00703 | -0.0596 | -36.0597
-4 | -0.1942 | 0.00668 | -0.0599 | -29.0719
-3.5 | -0.1345 | 0.0065 | -0.0602 | -20.6923
-2.5 | -0.0153 | 0.00607 | -0.0609 | -2.5206
-2 | 0.0438 | 0.00567 | -0.0615 | 7.7249
-1 | 0.1608 | 0.00439 | -0.0628 | 36.6287
-0.5 | 0.2205 | 0.00429 | -0.0633 | 51.3986
0 | 0.2803 | 0.00423 | -0.0638 | 66.2648
0.5 | 0.3401 | 0.00425 | -0.0643 | 80.0235
1 | 0.3998 | 0.00431 | -0.0647 | 92.761
1.5 | 0.4592 | 0.00444 | -0.0651 | 103.4234
2 | 0.5179 | 0.00464 | -0.0654 | 111.6164
2.5 | 0.5762 | 0.00491 | -0.0656 | 117.3523
3 | 0.6301 | 0.00571 | -0.0652 | 110.3503
3.5 | 0.6801 | 0.00696 | -0.0644 | 97.7155
4 | 0.7328 | 0.00782 | -0.0637 | 93.7084
5 | 0.8429 | 0.00885 | -0.0628 | 95.2429
5.5 | 0.8983 | 0.00929 | -0.0623 | 96.6954
6 | 0.9537 | 0.00968 | -0.0617 | 98.5227
7 | 1.0609 | 0.01066 | -0.0597 | 99.5216
7.5 | 1.1097 | 0.01097 | -0.0576 | 101.1577
8 | 1.1603 | 0.01174 | -0.0561 | 98.833
8.5 | 1.211 | 0.01244 | -0.0545 | 97.3473
9 | 1.2574 | 0.01341 | -0.0522 | 93.7658
9.5 | 1.3027 | 0.01435 | -0.0497 | 90.7805
10 | 1.3451 | 0.01536 | -0.0467 | 87.5716
10.5 | 1.3792 | 0.01642 | -0.0423 | 83.9951
11 | 1.3987 | 0.01825 | -0.0361 | 76.6411
11.5 | 1.425 | 0.01992 | -0.0314 | 71.5361
12 | 1.4476 | 0.02204 | -0.0268 | 65.6806
12.5 | 1.4667 | 0.02458 | -0.0224 | 59.6705
13 | 1.4834 | 0.02749 | -0.0185 | 53.9614
13.5 | 1.4875 | 0.03169 | -0.0146 | 46.9391
14 | 1.4765 | 0.03766 | -0.0114 | 39.2061
14.5 | 1.4524 | 0.04563 | -0.0101 | 31.8299
15 | 1.4297 | 0.05444 | -0.0109 | 26.2619
15.5 | 1.3853 | 0.0675 | -0.0155 | 20.523
16 | 1.352 | 0.08087 | -0.022 | 16.7182
16.5 | 1.3063 | 0.09862 | -0.0327 | 13.2458
17 | 1.2667 | 0.1178 | -0.045 | 10.753
17.5 | 1.2133 | 0.14109 | -0.0592 | 8.5995
18 | 1.1351 | 0.17068 | -0.0782 | 6.6505
19.5 | 1.0125 | 0.25612 | -0.1252 | 3.9532
20 | 1.0273 | 0.26453 | -0.1302 | 3.8835

## 63. Re 3M Mach 0.50 (1)
BIGFOIL.COM POLAR EXPORT
NACA64-311 a=0.8
NACA64-311 a=0.8 |  |  |  | Cl Max: | 1.181 | at alpha= | 20 | deg
JavaFoil+Calcfoil stall+Eppler ext transition |  |  |  | L/D Max: | 137.752 | at alpha= | 3.5 | deg
Re: | 3000000 |  |  | Cd Min: | 0.00525 | at alpha= | 0 | deg
Mach: | 0.5 |  |  | Cl=0 at alpha= | -2.3382 | deg
|  |  |  | @ Cl=0.1, Cd= | 0.0057235
|  |  |  | @ Cl=0.4, Cd= | 0.0053017
|  |  |  | @ Cl=0.6, Cd= | 0.0054523
alpha (deg) | Cl | Cd | Cm | Cl/Cd
-20 | -0.956 | 0.16639 | -0.024 | -5.745
-19.5 | -0.931 | 0.16546 | -0.025 | -5.629
-19 | -0.903 | 0.15439 | -0.025 | -5.851
-18.5 | -0.875 | 0.15075 | -0.024 | -5.805
-18 | -0.848 | 0.14553 | -0.024 | -5.829
-17.5 | -0.822 | 0.14121 | -0.024 | -5.818
-17 | -0.795 | 0.13616 | -0.025 | -5.84
-16.5 | -0.769 | 0.13298 | -0.025 | -5.783
-16 | -0.74 | 0.12735 | -0.024 | -5.814
-15.5 | -0.713 | 0.1224 | -0.024 | -5.829
-15 | -0.687 | 0.11994 | -0.025 | -5.726
-14.5 | -0.66 | 0.11284 | -0.025 | -5.85
-14 | -0.634 | 0.11383 | -0.025 | -5.566
-13.5 | -0.605 | 0.10731 | -0.024 | -5.639
-13 | -0.578 | 0.10291 | -0.024 | -5.618
-12.5 | -0.551 | 0.09959 | -0.025 | -5.536
-12 | -0.524 | 0.09614 | -0.025 | -5.455
-11.5 | -0.498 | 0.09268 | -0.025 | -5.368
-11 | -0.47 | 0.09082 | -0.025 | -5.179
-10.5 | -0.443 | 0.07673 | -0.025 | -5.774
-10 | -0.416 | 0.06713 | -0.025 | -6.199
-9.5 | -0.389 | 0.06267 | -0.026 | -6.211
-9 | -0.362 | 0.05704 | -0.026 | -6.35
-8.5 | -0.335 | 0.05327 | -0.027 | -6.294
-8 | -0.307 | 0.0586 | -0.024 | -5.241
-7.5 | -0.28 | 0.05154 | -0.025 | -5.437
-7 | -0.253 | 0.04691 | -0.027 | -5.402
-6.5 | -0.354 | 0.04434 | -0.026 | -7.988
-6 | -0.431 | 0.00911 | -0.058 | -47.304
-5.5 | -0.392 | 0.00882 | -0.059 | -44.459
-5 | -0.341 | 0.0084 | -0.059 | -40.6
-4.5 | -0.283 | 0.00809 | -0.06 | -34.969
-4 | -0.22 | 0.00782 | -0.061 | -28.178
-3.5 | -0.156 | 0.00757 | -0.061 | -20.555
-3 | -0.089 | 0.00742 | -0.062 | -12.011
-2.5 | -0.022 | 0.00724 | -0.062 | -2.982
-2 | 0.046 | 0.00714 | -0.063 | 6.514
-1.5 | 0.115 | 0.00533 | -0.064 | 21.541
-1 | 0.184 | 0.0054 | -0.064 | 33.965
-0.5 | 0.252 | 0.00544 | -0.065 | 46.272
0 | 0.32 | 0.00525 | -0.065 | 61.022
0.5 | 0.388 | 0.0053 | -0.066 | 73.356
1 | 0.457 | 0.00531 | -0.066 | 85.932
1.5 | 0.525 | 0.00537 | -0.067 | 97.654
2 | 0.591 | 0.00544 | -0.068 | 108.607
2.5 | 0.657 | 0.00553 | -0.068 | 118.737
3 | 0.723 | 0.00561 | -0.069 | 128.725
3.5 | 0.786 | 0.00571 | -0.069 | 137.752
4 | 0.845 | 0.01031 | -0.07 | 81.918
4.5 | 0.901 | 0.01081 | -0.07 | 83.301
5 | 0.951 | 0.01144 | -0.07 | 83.163
5.5 | 0.994 | 0.01219 | -0.071 | 81.564
6 | 1.016 | 0.01303 | -0.071 | 77.973
6.5 | 1.002 | 0.014 | -0.072 | 71.581
7 | 0.717 | 0.04722 | -0.036 | 15.195
7.5 | 0.529 | 0.053 | -0.033 | 9.974
8 | 0.555 | 0.05477 | -0.034 | 10.14
8.5 | 0.581 | 0.06188 | -0.033 | 9.39
9 | 0.61 | 0.05748 | -0.038 | 10.616
9.5 | 0.635 | 0.06194 | -0.037 | 10.258
10 | 0.661 | 0.06829 | -0.036 | 9.681
10.5 | 0.687 | 0.08036 | -0.036 | 8.546
11 | 0.713 | 0.09008 | -0.037 | 7.919
11.5 | 0.739 | 0.09336 | -0.037 | 7.919
12 | 0.765 | 0.09647 | -0.038 | 7.932
12.5 | 0.791 | 0.09992 | -0.038 | 7.916
13 | 0.819 | 0.10583 | -0.041 | 7.739
13.5 | 0.844 | 0.10675 | -0.041 | 7.908
14 | 0.87 | 0.11024 | -0.041 | 7.89
14.5 | 0.896 | 0.11442 | -0.042 | 7.831
15 | 0.924 | 0.12413 | -0.045 | 7.446
15.5 | 0.948 | 0.12506 | -0.044 | 7.583
16 | 0.974 | 0.1285 | -0.045 | 7.581
16.5 | 1 | 0.13278 | -0.046 | 7.534
17 | 1.029 | 0.14031 | -0.048 | 7.336
17.5 | 1.052 | 0.14487 | -0.047 | 7.265
18 | 1.078 | 0.14993 | -0.048 | 7.19
18.5 | 1.104 | 0.15433 | -0.049 | 7.151
19 | 1.133 | 0.15935 | -0.051 | 7.11
19.5 | 1.156 | 0.16393 | -0.051 | 7.051
20 | 1.181 | 0.16673 | -0.051 | 7.085

## 64. Re 3M Mach 0.50 (2)
BIGFOIL.COM POLAR EXPORT
NACA64-311 a=0.8
NACA64-311 a=0.8 |  |  |  | Cl Max: | 1.1694 | at alpha= | 8.5 | deg
XFOIL ncrit=9 |  |  |  | L/D Max: | 125.305 | at alpha= | 2.5 | deg
Re: | 3000000 |  |  | Cd Min: | 0.26615 | at alpha= | -20 | deg
Mach: | 0.5 |  |  | Cl=0 at alpha= | -2.3616 | deg
|  |  |  | @ Cl=0.1, Cd= | 0.005579
|  |  |  | @ Cl=0.4, Cd= | 0.0044773
|  |  |  | @ Cl=0.6, Cd= | 0.0049493
alpha (deg) | Cl | Cd | Cm | Cl/Cd
-20 | -0.7717 | 0.26615 | 0.0564 | -2.8995
-19.5 | -0.75 | 0.25755 | 0.0509 | -2.9121
-19 | -0.7275 | 0.24949 | 0.0457 | -2.9159
-18.5 | -0.7044 | 0.24161 | 0.0405 | -2.9154
-18 | -0.6817 | 0.23248 | 0.0353 | -2.9323
-17.5 | -0.66 | 0.22382 | 0.0302 | -2.9488
-17 | -0.6384 | 0.21503 | 0.025 | -2.9689
-16.5 | -0.6184 | 0.20655 | 0.0201 | -2.9939
-16 | -0.5981 | 0.19762 | 0.0151 | -3.0265
-15.5 | -0.5781 | 0.1888 | 0.0102 | -3.062
-15 | -0.5595 | 0.17954 | 0.0053 | -3.1163
-14.5 | -0.5424 | 0.17017 | 0.0004 | -3.1874
-14 | -0.5236 | 0.1621 | -0.0042 | -3.2301
-13.5 | -0.5053 | 0.15404 | -0.0087 | -3.2803
-13 | -0.4903 | 0.14511 | -0.0133 | -3.3788
-12.5 | -0.4781 | 0.13584 | -0.018 | -3.5196
-12 | -0.468 | 0.12615 | -0.0227 | -3.7099
-11 | -0.4401 | 0.10874 | -0.0339 | -4.0473
-10.5 | -0.4227 | 0.09772 | -0.0437 | -4.3256
-10 | -0.4195 | 0.08877 | -0.0484 | -4.7257
-9.5 | -0.4248 | 0.07874 | -0.0539 | -5.395
-9 | -0.438 | 0.068 | -0.0603 | -6.4412
-8.5 | -0.4514 | 0.05679 | -0.0681 | -7.9486
-8 | -0.4858 | 0.04349 | -0.0795 | -11.1704
-7.5 | -0.5245 | 0.03623 | -0.0799 | -14.477
-7 | -0.532 | 0.02862 | -0.0791 | -18.5884
-6.5 | -0.5128 | 0.02173 | -0.0774 | -23.5987
-6 | -0.4837 | 0.01393 | -0.0748 | -34.7236
-5 | -0.3635 | 0.00876 | -0.0708 | -41.4954
-4.5 | -0.2951 | 0.00791 | -0.0698 | -37.3072
-4 | -0.2258 | 0.00737 | -0.0692 | -30.6377
-3.5 | -0.1568 | 0.0069 | -0.0689 | -22.7246
-3 | -0.0876 | 0.00666 | -0.0688 | -13.1532
-2.5 | -0.0189 | 0.00641 | -0.069 | -2.9485
-2 | 0.0494 | 0.00617 | -0.0692 | 8.0065
-1 | 0.1821 | 0.00462 | -0.0706 | 39.4156
-0.5 | 0.2502 | 0.00451 | -0.0711 | 55.4767
0 | 0.3184 | 0.00444 | -0.0717 | 71.7117
0.5 | 0.3869 | 0.00446 | -0.0722 | 86.7489
1 | 0.4551 | 0.00455 | -0.0726 | 100.022
1.5 | 0.5233 | 0.00466 | -0.0729 | 112.2961
2 | 0.5904 | 0.0049 | -0.073 | 120.4898
2.5 | 0.6566 | 0.00524 | -0.0728 | 125.3053
3 | 0.711 | 0.00663 | -0.0711 | 107.2398
3.5 | 0.7638 | 0.00804 | -0.0688 | 95
4 | 0.8231 | 0.00885 | -0.0671 | 93.0056
4.5 | 0.8864 | 0.00936 | -0.0655 | 94.7009
5 | 0.9479 | 0.00999 | -0.0634 | 94.8849
5.5 | 1.0093 | 0.01062 | -0.0608 | 95.0377
6 | 1.0637 | 0.01159 | -0.0569 | 91.7774
6.5 | 1.1144 | 0.01266 | -0.052 | 88.0253
7 | 1.1456 | 0.0141 | -0.044 | 81.2482
8 | 1.1683 | 0.02046 | -0.0256 | 57.1017
8.5 | 1.1694 | 0.02624 | -0.0182 | 44.5655
9 | 1.1439 | 0.03408 | -0.0122 | 33.5651
9.5 | 1.1096 | 0.04307 | -0.0097 | 25.7627
10 | 1.0732 | 0.05342 | -0.0112 | 20.0899
10.5 | 1.0362 | 0.06573 | -0.0167 | 15.7645
11 | 1.0008 | 0.08035 | -0.026 | 12.4555
11.5 | 0.974 | 0.09702 | -0.0378 | 10.0392
12 | 0.9518 | 0.1153 | -0.0493 | 8.255
12.5 | 0.9371 | 0.13076 | -0.0589 | 7.1666
13 | 0.931 | 0.1448 | -0.0674 | 6.4296
13.5 | 0.9306 | 0.15794 | -0.0753 | 5.8921

## 65. Re 4M Mach 0.00 (1)
BIGFOIL.COM POLAR EXPORT
NACA64-311 a=0.8
NACA64-311 a=0.8 |  |  |  | Cl Max: | 1.16 | at alpha= | 10.5 | deg
JavaFoil+Calcfoil stall+Eppler ext transition |  |  |  | L/D Max: | 132.69 | at alpha= | 3.5 | deg
Re: | 4000000 |  |  | Cd Min: | 0.00497 | at alpha= | -2 | deg
Mach: | 0 |  |  | Cl=0 at alpha= | -2.339 | deg
|  |  |  | @ Cl=0.1, Cd= | 0.005
|  |  |  | @ Cl=0.4, Cd= | 0.0051827
|  |  |  | @ Cl=0.6, Cd= | 0.0050655
alpha (deg) | Cl | Cd | Cm | Cl/Cd
-15 | -0.572 | 0.10998 | -0.019 | -5.197
-14.5 | -0.589 | 0.10515 | -0.019 | -5.603
-14 | -0.604 | 0.09898 | -0.02 | -6.104
-13.5 | -0.613 | 0.09233 | -0.021 | -6.642
-13 | -0.62 | 0.08639 | -0.021 | -7.174
-12.5 | -0.623 | 0.08108 | -0.021 | -7.683
-12 | -0.624 | 0.07585 | -0.022 | -8.221
-11.5 | -0.621 | 0.07088 | -0.023 | -8.756
-11 | -0.614 | 0.06573 | -0.024 | -9.349
-10.5 | -0.607 | 0.0598 | -0.027 | -10.145
-10 | -0.706 | 0.01174 | -0.045 | -60.135
-9.5 | -0.703 | 0.01014 | -0.047 | -69.333
-9 | -0.674 | 0.00951 | -0.047 | -70.945
-8.5 | -0.641 | 0.00901 | -0.048 | -71.184
-8 | -0.604 | 0.00868 | -0.048 | -69.512
-7.5 | -0.562 | 0.00846 | -0.049 | -66.411
-7 | -0.515 | 0.00813 | -0.049 | -63.355
-6.5 | -0.466 | 0.00791 | -0.05 | -58.878
-6 | -0.414 | 0.00768 | -0.05 | -53.989
-5.5 | -0.361 | 0.00747 | -0.051 | -48.389
-5 | -0.307 | 0.00728 | -0.051 | -42.089
-4.5 | -0.251 | 0.00712 | -0.052 | -35.178
-4 | -0.194 | 0.00699 | -0.052 | -27.701
-3.5 | -0.136 | 0.00687 | -0.053 | -19.791
-3 | -0.078 | 0.00677 | -0.053 | -11.447
-2.5 | -0.019 | 0.00665 | -0.054 | -2.816
-2 | 0.04 | 0.00497 | -0.054 | 8.117
-1.5 | 0.1 | 0.005 | -0.055 | 19.881
-1 | 0.159 | 0.00504 | -0.056 | 31.561
-0.5 | 0.218 | 0.00505 | -0.056 | 43.239
0 | 0.278 | 0.00511 | -0.057 | 54.307
0.5 | 0.337 | 0.00513 | -0.057 | 65.674
1 | 0.396 | 0.00518 | -0.058 | 76.373
1.5 | 0.455 | 0.00522 | -0.058 | 87.109
2 | 0.512 | 0.00502 | -0.059 | 101.977
2.5 | 0.57 | 0.00505 | -0.059 | 112.894
3 | 0.628 | 0.00508 | -0.059 | 123.638
3.5 | 0.685 | 0.00516 | -0.06 | 132.69
4 | 0.74 | 0.00808 | -0.06 | 91.69
4.5 | 0.795 | 0.00839 | -0.061 | 94.742
5 | 0.848 | 0.00816 | -0.061 | 103.986
5.5 | 0.899 | 0.00844 | -0.062 | 106.51
6 | 0.947 | 0.00875 | -0.062 | 108.184
6.5 | 0.99 | 0.01034 | -0.063 | 95.774
7 | 1.03 | 0.01079 | -0.063 | 95.443
7.5 | 1.065 | 0.01124 | -0.064 | 94.72
8 | 1.095 | 0.01178 | -0.064 | 92.968
8.5 | 1.12 | 0.01233 | -0.064 | 90.797
9 | 1.139 | 0.01286 | -0.065 | 88.537
9.5 | 1.152 | 0.01356 | -0.065 | 84.935
10 | 1.159 | 0.01431 | -0.065 | 81.009
10.5 | 1.16 | 0.01531 | -0.065 | 75.745
11 | 1.154 | 0.01631 | -0.066 | 70.761
11.5 | 1.134 | 0.01764 | -0.066 | 64.285
12 | 1.107 | 0.01911 | -0.066 | 57.932
12.5 | 1.003 | 0.03736 | -0.059 | 26.857
13 | 0.884 | 0.0817 | -0.04 | 10.822
13.5 | 0.852 | 0.08924 | -0.038 | 9.55
14 | 0.819 | 0.09598 | -0.036 | 8.537
14.5 | 0.787 | 0.10293 | -0.036 | 7.642
15 | 0.752 | 0.11019 | -0.034 | 6.829
15.5 | 0.719 | 0.11713 | -0.034 | 6.138

## 66. Re 4M Mach 0.00 (2)
BIGFOIL.COM POLAR EXPORT
NACA64-311 a=0.8
NACA64-311 a=0.8 |  |  |  | Cl Max: | 1.7025 | at alpha= | 19 | deg
XFOIL ncrit=9 |  |  |  | L/D Max: | 113.799 | at alpha= | 2.5 | deg
Re: | 4000000 |  |  | Cd Min: | 0.07277 | at alpha= | 20 | deg
Mach: | 0 |  |  | Cl=0 at alpha= | -2.3695 | deg
|  |  |  | @ Cl=0.1, Cd= | 0.004849
|  |  |  | @ Cl=0.4, Cd= | 0.004133
|  |  |  | @ Cl=0.6, Cd= | 0.0056704
alpha (deg) | Cl | Cd | Cm | Cl/Cd
-19 | -1.2447 | 0.07153 | -0.0468 | -17.4011
-18.5 | -1.3413 | 0.049 | -0.0621 | -27.3735
-18 | -1.3641 | 0.04043 | -0.0665 | -33.7398
-17.5 | -1.3708 | 0.03464 | -0.0685 | -39.5727
-17 | -1.3746 | 0.02987 | -0.069 | -46.0194
-16.5 | -1.3856 | 0.02544 | -0.0674 | -54.4654
-16 | -1.3907 | 0.02281 | -0.0625 | -60.9689
-15.5 | -1.3638 | 0.02107 | -0.0604 | -64.7271
-15 | -1.3277 | 0.01968 | -0.0591 | -67.4644
-14.5 | -1.2847 | 0.0184 | -0.0588 | -69.8207
-14 | -1.2425 | 0.0174 | -0.0578 | -71.408
-13.5 | -1.1996 | 0.01653 | -0.0566 | -72.5711
-13 | -1.1533 | 0.01574 | -0.0559 | -73.2719
-12.5 | -1.1041 | 0.01519 | -0.0555 | -72.686
-12 | -1.0598 | 0.01368 | -0.0547 | -77.4708
-11.5 | -1.0103 | 0.01281 | -0.0544 | -78.8681
-11 | -0.9587 | 0.01219 | -0.0543 | -78.6464
-10.5 | -0.9062 | 0.01161 | -0.0543 | -78.0534
-10 | -0.8532 | 0.01105 | -0.0543 | -77.2127
-9.5 | -0.7992 | 0.01061 | -0.0544 | -75.3252
-9 | -0.7449 | 0.01016 | -0.0546 | -73.3169
-8.5 | -0.6916 | 0.00941 | -0.0546 | -73.4963
-8 | -0.6379 | 0.00868 | -0.0546 | -73.4908
-7.5 | -0.5824 | 0.00827 | -0.0549 | -70.4232
-7 | -0.5266 | 0.00792 | -0.0552 | -66.4899
-6.5 | -0.4705 | 0.0076 | -0.0555 | -61.9079
-6 | -0.414 | 0.00735 | -0.0559 | -56.3265
-5.5 | -0.358 | 0.00687 | -0.0562 | -52.1106
-5 | -0.3012 | 0.00664 | -0.0565 | -45.3614
-4.5 | -0.2441 | 0.00646 | -0.057 | -37.7864
-4 | -0.187 | 0.00622 | -0.0574 | -30.0643
-3.5 | -0.1297 | 0.00608 | -0.0579 | -21.3322
-3 | -0.0723 | 0.0059 | -0.0583 | -12.2542
-2.5 | -0.0149 | 0.00573 | -0.0588 | -2.6003
-2 | 0.0422 | 0.0054 | -0.0593 | 7.8148
-1.5 | 0.099 | 0.00486 | -0.06 | 20.3704
-1 | 0.1555 | 0.00424 | -0.0607 | 36.6745
-0.5 | 0.2131 | 0.00409 | -0.0612 | 52.1027
0 | 0.2706 | 0.00402 | -0.0617 | 67.3134
0.5 | 0.3282 | 0.00403 | -0.0622 | 81.4392
1 | 0.3855 | 0.0041 | -0.0627 | 94.0244
1.5 | 0.4426 | 0.00423 | -0.0631 | 104.6336
2 | 0.499 | 0.00448 | -0.0634 | 111.3839
2.5 | 0.5542 | 0.00487 | -0.0636 | 113.7988
3 | 0.6057 | 0.00577 | -0.0633 | 104.974
3.5 | 0.6568 | 0.00668 | -0.063 | 98.3234
4 | 0.7093 | 0.00733 | -0.0628 | 96.7667
5 | 0.8166 | 0.00819 | -0.0626 | 99.707
5.5 | 0.8705 | 0.00854 | -0.0625 | 101.9321
6 | 0.9243 | 0.00885 | -0.0624 | 104.4407
6.5 | 0.9768 | 0.00928 | -0.0621 | 105.2586
7 | 1.0296 | 0.00962 | -0.0619 | 107.027
7.5 | 1.0809 | 0.01001 | -0.0614 | 107.982
8 | 1.1279 | 0.01026 | -0.06 | 109.9318
8.5 | 1.1788 | 0.01073 | -0.0595 | 109.8602
9 | 1.2282 | 0.01129 | -0.0589 | 108.7865
9.5 | 1.2751 | 0.01203 | -0.0578 | 105.9933
10 | 1.3228 | 0.01261 | -0.0569 | 104.9009
10.5 | 1.3689 | 0.01325 | -0.0557 | 103.3132
11 | 1.4118 | 0.01406 | -0.0541 | 100.4125
11.5 | 1.4506 | 0.01508 | -0.0518 | 96.1936
12 | 1.4906 | 0.01583 | -0.0498 | 94.163
12.5 | 1.5208 | 0.01668 | -0.0461 | 91.1751
13 | 1.5473 | 0.01769 | -0.042 | 87.4675
13.5 | 1.5723 | 0.01897 | -0.0382 | 82.8835
14 | 1.5941 | 0.0206 | -0.0344 | 77.3835
14.5 | 1.6112 | 0.02269 | -0.0305 | 71.0093
15 | 1.633 | 0.02454 | -0.0275 | 66.5444
15.5 | 1.6508 | 0.02683 | -0.0246 | 61.5281
16 | 1.6689 | 0.02921 | -0.0223 | 57.1345
16.5 | 1.6827 | 0.03214 | -0.0201 | 52.3553
17 | 1.6925 | 0.03563 | -0.0182 | 47.5021
17.5 | 1.701 | 0.03948 | -0.0169 | 43.0851
18 | 1.7014 | 0.04452 | -0.0162 | 38.2165
18.5 | 1.7024 | 0.04988 | -0.0162 | 34.1299
19 | 1.7025 | 0.05577 | -0.017 | 30.5272
19.5 | 1.6913 | 0.0636 | -0.0189 | 26.5928
20 | 1.6752 | 0.07277 | -0.022 | 23.0205

## 67. Re 4M Mach 0.10 (1)
BIGFOIL.COM POLAR EXPORT
NACA64-311 a=0.8
NACA64-311 a=0.8 |  |  |  | Cl Max: | 1.151 | at alpha= | 10 | deg
JavaFoil+Calcfoil stall+Eppler ext transition |  |  |  | L/D Max: | 133.561 | at alpha= | 3.5 | deg
Re: | 4000000 |  |  | Cd Min: | 0.00497 | at alpha= | 1.5 | deg
Mach: | 0.1 |  |  | Cl=0 at alpha= | -2.3417 | deg
|  |  |  | @ Cl=0.1, Cd= | 0.005
|  |  |  | @ Cl=0.4, Cd= | 0.0051922
|  |  |  | @ Cl=0.6, Cd= | 0.0050693
alpha (deg) | Cl | Cd | Cm | Cl/Cd
-14.5 | -0.56 | 0.10681 | -0.019 | -5.239
-14 | -0.578 | 0.10119 | -0.02 | -5.713
-13.5 | -0.59 | 0.09405 | -0.02 | -6.277
-13 | -0.6 | 0.08763 | -0.021 | -6.849
-12.5 | -0.607 | 0.08246 | -0.021 | -7.356
-12 | -0.61 | 0.07632 | -0.022 | -7.99
-11.5 | -0.61 | 0.0714 | -0.023 | -8.538
-11 | -0.606 | 0.06695 | -0.024 | -9.045
-10.5 | -0.598 | 0.06153 | -0.025 | -9.727
-10 | -0.672 | 0.01735 | -0.043 | -38.747
-9.5 | -0.691 | 0.01049 | -0.046 | -65.828
-9 | -0.673 | 0.00955 | -0.048 | -70.462
-8.5 | -0.641 | 0.0091 | -0.048 | -70.424
-8 | -0.604 | 0.0087 | -0.049 | -69.436
-7.5 | -0.563 | 0.00847 | -0.049 | -66.415
-7 | -0.516 | 0.00819 | -0.05 | -63.036
-6.5 | -0.467 | 0.00793 | -0.05 | -58.905
-6 | -0.416 | 0.0077 | -0.051 | -54.027
-5.5 | -0.363 | 0.00747 | -0.051 | -48.57
-5 | -0.308 | 0.0073 | -0.052 | -42.178
-4.5 | -0.252 | 0.00712 | -0.052 | -35.35
-4 | -0.195 | 0.00699 | -0.053 | -27.848
-3.5 | -0.137 | 0.00686 | -0.053 | -19.894
-3 | -0.078 | 0.00676 | -0.054 | -11.518
-2.5 | -0.019 | 0.00671 | -0.054 | -2.807
-2 | 0.041 | 0.00498 | -0.055 | 8.135
-1.5 | 0.1 | 0.005 | -0.055 | 20.019
-1 | 0.16 | 0.00505 | -0.056 | 31.631
-0.5 | 0.219 | 0.00507 | -0.056 | 43.219
0 | 0.279 | 0.0051 | -0.057 | 54.69
0.5 | 0.338 | 0.00517 | -0.057 | 65.514
1 | 0.398 | 0.0052 | -0.058 | 76.546
1.5 | 0.457 | 0.00497 | -0.058 | 91.961
2 | 0.515 | 0.00502 | -0.059 | 102.651
2.5 | 0.573 | 0.00506 | -0.059 | 113.348
3 | 0.631 | 0.00508 | -0.06 | 124.158
3.5 | 0.688 | 0.00515 | -0.06 | 133.561
4 | 0.744 | 0.00813 | -0.061 | 91.464
4.5 | 0.799 | 0.00846 | -0.061 | 94.417
5 | 0.852 | 0.00821 | -0.062 | 103.737
5.5 | 0.903 | 0.00851 | -0.062 | 106.138
6 | 0.95 | 0.00876 | -0.063 | 108.522
6.5 | 0.994 | 0.01042 | -0.063 | 95.393
7 | 1.033 | 0.01088 | -0.063 | 94.944
7.5 | 1.067 | 0.01133 | -0.064 | 94.193
8 | 1.096 | 0.01188 | -0.064 | 92.274
8.5 | 1.119 | 0.01246 | -0.065 | 89.777
9 | 1.136 | 0.01301 | -0.065 | 87.33
9.5 | 1.147 | 0.01373 | -0.065 | 83.549
10 | 1.151 | 0.01457 | -0.065 | 79.023
10.5 | 1.149 | 0.01556 | -0.066 | 73.822
11 | 1.139 | 0.01664 | -0.066 | 68.454
11.5 | 1.113 | 0.01818 | -0.066 | 61.229
12 | 1.079 | 0.02015 | -0.066 | 53.543
12.5 | 0.888 | 0.07668 | -0.041 | 11.575
13 | 0.855 | 0.08301 | -0.04 | 10.299
13.5 | 0.817 | 0.09168 | -0.036 | 8.915
14 | 0.781 | 0.09837 | -0.035 | 7.943
14.5 | 0.744 | 0.10495 | -0.034 | 7.091
15 | 0.707 | 0.11101 | -0.034 | 6.368

## 68. Re 4M Mach 0.10 (2)
BIGFOIL.COM POLAR EXPORT
NACA64-311 a=0.8
NACA64-311 a=0.8 |  |  |  | Cl Max: | 1.6808 | at alpha= | 17.5 | deg
XFOIL ncrit=9 |  |  |  | L/D Max: | 114.221 | at alpha= | 2.5 | deg
Re: | 4000000 |  |  | Cd Min: | 0.23787 | at alpha= | -20 | deg
Mach: | 0.1 |  |  | Cl=0 at alpha= | -2.3696 | deg
|  |  |  | @ Cl=0.1, Cd= | 0.0048844
|  |  |  | @ Cl=0.4, Cd= | 0.0041615
|  |  |  | @ Cl=0.6, Cd= | 0.0056298
alpha (deg) | Cl | Cd | Cm | Cl/Cd
-20 | -0.6976 | 0.23787 | 0.0425 | -2.9327
-19.5 | -0.6806 | 0.2306 | 0.0381 | -2.9514
-18 | -1.2605 | 0.05672 | -0.0591 | -22.2232
-17.5 | -1.304 | 0.04433 | -0.0669 | -29.4157
-17 | -1.314 | 0.03764 | -0.07 | -34.9097
-16.5 | -1.3299 | 0.03133 | -0.0714 | -42.4481
-16 | -1.3332 | 0.02716 | -0.0706 | -49.0869
-15.5 | -1.3503 | 0.02357 | -0.0655 | -57.2889
-15 | -1.3284 | 0.02132 | -0.0629 | -62.3077
-14.5 | -1.2925 | 0.01968 | -0.0614 | -65.6758
-14 | -1.2483 | 0.01843 | -0.0608 | -67.732
-13.5 | -1.2068 | 0.0174 | -0.0592 | -69.3563
-13 | -1.1614 | 0.01645 | -0.0582 | -70.6018
-12.5 | -1.1124 | 0.01577 | -0.0575 | -70.539
-12 | -1.0624 | 0.01503 | -0.057 | -70.6853
-11.5 | -1.0183 | 0.01327 | -0.056 | -76.737
-11 | -0.9665 | 0.01253 | -0.0557 | -77.1349
-10.5 | -0.9134 | 0.01192 | -0.0556 | -76.6275
-10 | -0.8599 | 0.01133 | -0.0554 | -75.8959
-9.5 | -0.8054 | 0.01082 | -0.0554 | -74.4362
-9 | -0.7506 | 0.01034 | -0.0555 | -72.5919
-8.5 | -0.6953 | 0.0099 | -0.0556 | -70.2323
-8 | -0.6427 | 0.0088 | -0.0554 | -73.0341
-7.5 | -0.5868 | 0.00835 | -0.0556 | -70.2754
-7 | -0.5305 | 0.00798 | -0.0558 | -66.4787
-6.5 | -0.4739 | 0.00765 | -0.056 | -61.9477
-6 | -0.417 | 0.00739 | -0.0563 | -56.4276
-5.5 | -0.3605 | 0.00691 | -0.0566 | -52.1708
-5 | -0.3033 | 0.00666 | -0.0569 | -45.5405
-4.5 | -0.2458 | 0.00648 | -0.0573 | -37.9321
-4 | -0.1883 | 0.00623 | -0.0577 | -30.2247
-3.5 | -0.1306 | 0.00609 | -0.0582 | -21.445
-3 | -0.0728 | 0.00592 | -0.0586 | -12.2973
-2.5 | -0.015 | 0.00575 | -0.0591 | -2.6087
-2 | 0.0425 | 0.00543 | -0.0596 | 7.8269
-1.5 | 0.0995 | 0.00489 | -0.0603 | 20.3476
-1 | 0.1564 | 0.00425 | -0.061 | 36.8
-0.5 | 0.2143 | 0.0041 | -0.0616 | 52.2683
0.5 | 0.3301 | 0.00404 | -0.0625 | 81.7079
1.5 | 0.4452 | 0.00424 | -0.0634 | 105
2 | 0.5019 | 0.00449 | -0.0637 | 111.7817
2.5 | 0.5574 | 0.00488 | -0.0639 | 114.2213
3 | 0.6091 | 0.00579 | -0.0636 | 105.1986
3.5 | 0.6604 | 0.00671 | -0.0632 | 98.4203
4 | 0.7131 | 0.00739 | -0.063 | 96.4953
4.5 | 0.7668 | 0.00788 | -0.0628 | 97.3096
5 | 0.8213 | 0.00822 | -0.0627 | 99.9148
5.5 | 0.8755 | 0.00859 | -0.0626 | 101.9208
6 | 0.9297 | 0.0089 | -0.0625 | 104.4607
6.5 | 0.9825 | 0.00935 | -0.0621 | 105.0802
7.5 | 1.0872 | 0.01011 | -0.0612 | 107.5371
8 | 1.1347 | 0.01034 | -0.0597 | 109.7389
8.5 | 1.1858 | 0.01084 | -0.0591 | 109.3911
9 | 1.235 | 0.01146 | -0.0583 | 107.7661
9.5 | 1.2826 | 0.01217 | -0.0571 | 105.3903
10 | 1.3303 | 0.01279 | -0.056 | 104.0109
10.5 | 1.376 | 0.01349 | -0.0546 | 102.0015
11 | 1.4166 | 0.0145 | -0.0524 | 97.6966
11.5 | 1.4572 | 0.01537 | -0.0502 | 94.8081
12 | 1.4937 | 0.01619 | -0.0473 | 92.2607
12.5 | 1.5208 | 0.01715 | -0.0429 | 88.6764
13 | 1.5472 | 0.01833 | -0.0388 | 84.4081
13.5 | 1.5701 | 0.01989 | -0.0348 | 78.9392
14 | 1.5859 | 0.02209 | -0.0304 | 71.7927
14.5 | 1.6099 | 0.02383 | -0.0273 | 67.5577
15 | 1.6299 | 0.02597 | -0.0243 | 62.7609
15.5 | 1.6442 | 0.02874 | -0.0213 | 57.2095
16 | 1.6603 | 0.0315 | -0.019 | 52.7079
16.5 | 1.6708 | 0.03498 | -0.0169 | 47.7644
17 | 1.6763 | 0.0392 | -0.0154 | 42.7628
17.5 | 1.6808 | 0.04386 | -0.0145 | 38.3219
18 | 1.6747 | 0.05014 | -0.0145 | 33.4005
18.5 | 1.6697 | 0.05683 | -0.0155 | 29.3806
19 | 1.6632 | 0.06422 | -0.0174 | 25.8985
19.5 | 1.6394 | 0.07477 | -0.0213 | 21.9259
20 | 1.6117 | 0.08693 | -0.0268 | 18.5402

## 69. Re 4M Mach 0.25 (1)
BIGFOIL.COM POLAR EXPORT
NACA64-311 a=0.8
NACA64-311 a=0.8 |  |  |  | Cl Max: | 1.109 | at alpha= | 9 | deg
JavaFoil+Calcfoil stall+Eppler ext transition |  |  |  | L/D Max: | 135.329 | at alpha= | 3.5 | deg
Re: | 4000000 |  |  | Cd Min: | 0.005 | at alpha= | 1.5 | deg
Mach: | 0.25 |  |  | Cl=0 at alpha= | -2.3443 | deg
|  |  |  | @ Cl=0.1, Cd= | 0.005029
|  |  |  | @ Cl=0.4, Cd= | 0.0052156
|  |  |  | @ Cl=0.6, Cd= | 0.11021
alpha (deg) | Cl | Cd | Cm | Cl/Cd
-13.5 | -0.385 | 0.10221 | -0.02 | -3.768
-13 | -0.426 | 0.09549 | -0.02 | -4.46
-12.5 | -0.462 | 0.08732 | -0.021 | -5.287
-12 | -0.492 | 0.08266 | -0.021 | -5.949
-11.5 | -0.515 | 0.07699 | -0.021 | -6.691
-11 | -0.532 | 0.07127 | -0.022 | -7.466
-10.5 | -0.542 | 0.06644 | -0.023 | -8.162
-10 | -0.545 | 0.06122 | -0.024 | -8.908
-9.5 | -0.543 | 0.05586 | -0.026 | -9.717
-9 | -0.536 | 0.04937 | -0.03 | -10.861
-8.5 | -0.633 | 0.00953 | -0.049 | -66.457
-8 | -0.603 | 0.0091 | -0.05 | -66.316
-7.5 | -0.567 | 0.00871 | -0.05 | -65.016
-7 | -0.522 | 0.00845 | -0.051 | -61.798
-6.5 | -0.475 | 0.00815 | -0.051 | -58.213
-6 | -0.424 | 0.00788 | -0.052 | -53.81
-5.5 | -0.371 | 0.00766 | -0.053 | -48.39
-5 | -0.315 | 0.00743 | -0.053 | -42.426
-4.5 | -0.258 | 0.00725 | -0.054 | -35.572
-4 | -0.2 | 0.00712 | -0.054 | -28.019
-3.5 | -0.14 | 0.00697 | -0.055 | -20.092
-3 | -0.08 | 0.00687 | -0.055 | -11.639
-2.5 | -0.019 | 0.00675 | -0.056 | -2.867
-2 | 0.042 | 0.00501 | -0.056 | 8.305
-1.5 | 0.103 | 0.00503 | -0.057 | 20.439
-1 | 0.164 | 0.00508 | -0.057 | 32.315
-0.5 | 0.225 | 0.00509 | -0.058 | 44.238
0 | 0.287 | 0.00515 | -0.058 | 55.672
0.5 | 0.348 | 0.00519 | -0.059 | 66.992
1 | 0.409 | 0.00522 | -0.059 | 78.34
1.5 | 0.47 | 0.005 | -0.06 | 93.999
2 | 0.529 | 0.00507 | -0.06 | 104.422
2.5 | 0.589 | 0.00512 | -0.061 | 115.114
3 | 0.648 | 0.00514 | -0.061 | 126.03
3.5 | 0.707 | 0.00522 | -0.062 | 135.329
4 | 0.763 | 0.00839 | -0.062 | 90.954
4.5 | 0.819 | 0.00811 | -0.063 | 100.954
5 | 0.872 | 0.00842 | -0.063 | 103.598
5.5 | 0.924 | 0.00875 | -0.064 | 105.639
6 | 0.97 | 0.01036 | -0.064 | 93.618
6.5 | 1.011 | 0.01081 | -0.065 | 93.499
7 | 1.046 | 0.0113 | -0.065 | 92.554
7.5 | 1.074 | 0.01189 | -0.065 | 90.305
8 | 1.094 | 0.01252 | -0.066 | 87.4
8.5 | 1.106 | 0.01317 | -0.066 | 84.011
9 | 1.109 | 0.01404 | -0.066 | 78.964
9.5 | 1.102 | 0.01487 | -0.067 | 74.101
10 | 1.083 | 0.0161 | -0.067 | 67.249
10.5 | 1.049 | 0.01784 | -0.067 | 58.795
11 | 0.849 | 0.06841 | -0.04 | 12.413
11.5 | 0.795 | 0.07666 | -0.034 | 10.366
12 | 0.737 | 0.08322 | -0.033 | 8.852
12.5 | 0.671 | 0.08895 | -0.033 | 7.548
13 | 0.599 | 0.09539 | -0.032 | 6.283
13.5 | 0.522 | 0.10235 | -0.032 | 5.102
14 | 0.44 | 0.11021 | -0.033 | 3.993

## 70. Re 4M Mach 0.25 (2)
BIGFOIL.COM POLAR EXPORT
NACA64-311 a=0.8
NACA64-311 a=0.8 |  |  |  | Cl Max: | 1.5309 | at alpha= | 14 | deg
XFOIL ncrit=9 |  |  |  | L/D Max: | 115.482 | at alpha= | 2.5 | deg
Re: | 4000000 |  |  | Cd Min: | 0.23933 | at alpha= | 19 | deg
Mach: | 0.25 |  |  | Cl=0 at alpha= | -2.3681 | deg
|  |  |  | @ Cl=0.1, Cd= | 0.0050247
|  |  |  | @ Cl=0.4, Cd= | 0.0041396
|  |  |  | @ Cl=0.6, Cd= | 0.0054388
alpha (deg) | Cl | Cd | Cm | Cl/Cd
-17.5 | -0.6308 | 0.20109 | 0.0219 | -3.1369
-17 | -0.6173 | 0.19216 | 0.0172 | -3.2124
-16.5 | -0.6005 | 0.18509 | 0.0129 | -3.2444
-16 | -0.5851 | 0.1776 | 0.0087 | -3.2945
-15.5 | -0.5759 | 0.1676 | 0.0038 | -3.4362
-15 | -0.5749 | 0.1553 | -0.0019 | -3.7019
-14.5 | -0.5661 | 0.1464 | -0.0065 | -3.8668
-14 | -0.9386 | 0.05716 | -0.0618 | -16.4206
-13.5 | -0.9818 | 0.04373 | -0.0723 | -22.4514
-13 | -1.0296 | 0.03368 | -0.0771 | -30.5701
-12.5 | -1.0643 | 0.02769 | -0.0742 | -38.4363
-12 | -1.0545 | 0.0238 | -0.0706 | -44.3067
-11.5 | -1.0301 | 0.02009 | -0.0677 | -51.2743
-11 | -0.9882 | 0.01773 | -0.0658 | -55.736
-10.5 | -0.9478 | 0.01476 | -0.0638 | -64.2141
-10 | -0.8935 | 0.01362 | -0.0627 | -65.6021
-9.5 | -0.8375 | 0.01266 | -0.0618 | -66.1532
-9 | -0.7806 | 0.01186 | -0.0611 | -65.8179
-8.5 | -0.7235 | 0.01101 | -0.0605 | -65.713
-8 | -0.6665 | 0.01016 | -0.0599 | -65.6004
-7.5 | -0.6109 | 0.00896 | -0.0593 | -68.1808
-7 | -0.552 | 0.00843 | -0.0591 | -65.4804
-6.5 | -0.4929 | 0.00797 | -0.059 | -61.8444
-6 | -0.4334 | 0.00764 | -0.059 | -56.7277
-5.5 | -0.3743 | 0.00719 | -0.0591 | -52.0584
-5 | -0.3149 | 0.00681 | -0.0592 | -46.2408
-4.5 | -0.2551 | 0.00658 | -0.0594 | -38.769
-4 | -0.1953 | 0.00634 | -0.0597 | -30.8044
-3.5 | -0.1354 | 0.00615 | -0.0601 | -22.0163
-3 | -0.0756 | 0.00597 | -0.0605 | -12.6633
-2.5 | -0.0157 | 0.00581 | -0.0609 | -2.7022
-2 | 0.0438 | 0.00552 | -0.0614 | 7.9348
-1.5 | 0.1028 | 0.005 | -0.062 | 20.56
-1 | 0.1613 | 0.0043 | -0.0628 | 37.5116
-0.5 | 0.2211 | 0.00414 | -0.0633 | 53.4058
0 | 0.2808 | 0.00405 | -0.0639 | 69.3333
0.5 | 0.3406 | 0.00407 | -0.0644 | 83.6855
1 | 0.4003 | 0.00414 | -0.0648 | 96.6908
1.5 | 0.4596 | 0.00427 | -0.0652 | 107.6347
2 | 0.5181 | 0.00453 | -0.0655 | 114.3709
2.5 | 0.5751 | 0.00498 | -0.0656 | 115.4819
3.5 | 0.6804 | 0.00692 | -0.0645 | 98.3237
4 | 0.7346 | 0.00761 | -0.0641 | 96.5309
4.5 | 0.7906 | 0.00805 | -0.0638 | 98.2112
5 | 0.8472 | 0.00841 | -0.0635 | 100.7372
5.5 | 0.9034 | 0.0088 | -0.0631 | 102.6591
6 | 0.9593 | 0.00919 | -0.0626 | 104.3852
6.5 | 1.0143 | 0.00963 | -0.0619 | 105.3271
7 | 1.069 | 0.01009 | -0.0611 | 105.9465
7.5 | 1.1217 | 0.01065 | -0.0599 | 105.3239
8 | 1.171 | 0.01087 | -0.0578 | 107.7277
8.5 | 1.2222 | 0.01159 | -0.0563 | 105.453
9 | 1.2717 | 0.01237 | -0.0544 | 102.8052
9.5 | 1.3203 | 0.01315 | -0.0524 | 100.403
10 | 1.3649 | 0.01412 | -0.0496 | 96.6643
10.5 | 1.4049 | 0.01528 | -0.0462 | 91.9437
11 | 1.4347 | 0.01641 | -0.0409 | 87.4284
11.5 | 1.462 | 0.01776 | -0.0358 | 82.3198
12 | 1.4874 | 0.01947 | -0.0309 | 76.3945
12.5 | 1.5045 | 0.02192 | -0.0256 | 68.6359
13 | 1.518 | 0.02486 | -0.0208 | 61.0619
13.5 | 1.5257 | 0.0285 | -0.0164 | 53.5333
14 | 1.5309 | 0.03264 | -0.0128 | 46.9026
14.5 | 1.5262 | 0.03807 | -0.0101 | 40.0893
15 | 1.5108 | 0.04512 | -0.0088 | 33.484
15.5 | 1.4775 | 0.05517 | -0.01 | 26.7809
16 | 1.4519 | 0.06562 | -0.0133 | 22.1259
16.5 | 1.4162 | 0.07896 | -0.0196 | 17.9357
17 | 1.3763 | 0.09489 | -0.0288 | 14.5042
17.5 | 1.322 | 0.11607 | -0.0425 | 11.3897
18 | 1.2409 | 0.1453 | -0.0613 | 8.5403
18.5 | 1.1278 | 0.18387 | -0.0868 | 6.1337
19 | 1.0108 | 0.23933 | -0.1175 | 4.2235

## 71. Re 4M Mach 0.50 (1)
BIGFOIL.COM POLAR EXPORT
NACA64-311 a=0.8
NACA64-311 a=0.8 |  |  |  | Cl Max: | 1.182 | at alpha= | 20 | deg
JavaFoil+Calcfoil stall+Eppler ext transition |  |  |  | L/D Max: | 140.889 | at alpha= | 3.5 | deg
Re: | 4000000 |  |  | Cd Min: | 0.00511 | at alpha= | 0.5 | deg
Mach: | 0.5 |  |  | Cl=0 at alpha= | -2.3382 | deg
|  |  |  | @ Cl=0.1, Cd= | 0.0055474
|  |  |  | @ Cl=0.4, Cd= | 0.0051135
|  |  |  | @ Cl=0.6, Cd= | 0.0052509
alpha (deg) | Cl | Cd | Cm | Cl/Cd
-20 | -0.956 | 0.16184 | -0.024 | -5.909
-19.5 | -0.932 | 0.16153 | -0.025 | -5.767
-19 | -0.904 | 0.14907 | -0.025 | -6.066
-18.5 | -0.876 | 0.14699 | -0.024 | -5.958
-18 | -0.849 | 0.14099 | -0.024 | -6.02
-17.5 | -0.822 | 0.1372 | -0.025 | -5.991
-17 | -0.796 | 0.13209 | -0.025 | -6.023
-16.5 | -0.769 | 0.128 | -0.025 | -6.011
-16 | -0.741 | 0.12341 | -0.025 | -6.002
-15.5 | -0.714 | 0.11758 | -0.025 | -6.07
-15 | -0.687 | 0.1171 | -0.025 | -5.868
-14.5 | -0.66 | 0.11014 | -0.025 | -5.995
-14 | -0.634 | 0.11081 | -0.026 | -5.72
-13.5 | -0.606 | 0.10386 | -0.025 | -5.833
-13 | -0.579 | 0.0928 | -0.025 | -6.237
-12.5 | -0.552 | 0.0853 | -0.025 | -6.472
-12 | -0.525 | 0.0787 | -0.026 | -6.674
-11.5 | -0.498 | 0.0728 | -0.026 | -6.845
-11 | -0.47 | 0.08588 | -0.025 | -5.479
-10.5 | -0.443 | 0.07232 | -0.025 | -6.13
-10 | -0.416 | 0.0659 | -0.026 | -6.319
-9.5 | -0.389 | 0.06058 | -0.026 | -6.429
-9 | -0.363 | 0.05563 | -0.028 | -6.524
-8.5 | -0.336 | 0.0515 | -0.029 | -6.532
-8 | -0.307 | 0.05764 | -0.025 | -5.33
-7.5 | -0.28 | 0.05068 | -0.026 | -5.534
-7 | -0.254 | 0.0458 | -0.028 | -5.538
-6.5 | -0.355 | 0.0436 | -0.027 | -8.13
-6 | -0.431 | 0.0088 | -0.058 | -48.93
-5.5 | -0.392 | 0.00851 | -0.059 | -46.062
-5 | -0.341 | 0.0081 | -0.059 | -42.096
-4.5 | -0.283 | 0.0078 | -0.06 | -36.255
-4 | -0.221 | 0.00751 | -0.061 | -29.376
-3.5 | -0.156 | 0.00727 | -0.061 | -21.404
-3 | -0.089 | 0.00714 | -0.062 | -12.473
-2.5 | -0.022 | 0.00702 | -0.062 | -3.073
-2 | 0.046 | 0.00687 | -0.063 | 6.761
-1.5 | 0.115 | 0.00518 | -0.064 | 22.182
-1 | 0.184 | 0.00521 | -0.064 | 35.219
-0.5 | 0.252 | 0.00526 | -0.065 | 47.855
0 | 0.32 | 0.0053 | -0.065 | 60.444
0.5 | 0.388 | 0.00511 | -0.066 | 76.026
1 | 0.457 | 0.00513 | -0.066 | 89.068
1.5 | 0.525 | 0.00517 | -0.067 | 101.49
2 | 0.591 | 0.00524 | -0.068 | 112.772
2.5 | 0.657 | 0.00532 | -0.068 | 123.646
3 | 0.723 | 0.00539 | -0.069 | 134.105
3.5 | 0.786 | 0.00558 | -0.069 | 140.889
4 | 0.845 | 0.00984 | -0.07 | 85.895
4.5 | 0.902 | 0.01034 | -0.07 | 87.201
5 | 0.953 | 0.01091 | -0.071 | 87.333
5.5 | 0.996 | 0.01162 | -0.071 | 85.708
6 | 1.018 | 0.01241 | -0.071 | 82.026
6.5 | 1.004 | 0.01334 | -0.072 | 75.3
7 | 0.874 | 0.01471 | -0.072 | 59.388
7.5 | 0.529 | 0.05149 | -0.034 | 10.276
8 | 0.556 | 0.05299 | -0.036 | 10.498
8.5 | 0.581 | 0.06006 | -0.033 | 9.679
9 | 0.737 | 0.01752 | -0.073 | 42.058
9.5 | 0.641 | 0.05895 | -0.044 | 10.88
10 | 0.662 | 0.06664 | -0.038 | 9.936
10.5 | 0.687 | 0.07702 | -0.037 | 8.922
11 | 0.715 | 0.0719 | -0.04 | 9.947
11.5 | 0.741 | 0.07793 | -0.039 | 9.505
12 | 0.766 | 0.08483 | -0.039 | 9.032
12.5 | 0.792 | 0.09703 | -0.039 | 8.161
13 | 0.819 | 0.10145 | -0.041 | 8.075
13.5 | 0.844 | 0.10325 | -0.041 | 8.179
14 | 0.87 | 0.10662 | -0.041 | 8.161
14.5 | 0.898 | 0.11012 | -0.044 | 8.154
15 | 0.925 | 0.12151 | -0.045 | 7.612
15.5 | 0.949 | 0.12055 | -0.044 | 7.871
16 | 0.975 | 0.12445 | -0.045 | 7.831
16.5 | 1.003 | 0.12964 | -0.047 | 7.737
17 | 1.032 | 0.13629 | -0.05 | 7.569
17.5 | 1.053 | 0.13942 | -0.048 | 7.553
18 | 1.079 | 0.14508 | -0.048 | 7.434
18.5 | 1.106 | 0.14998 | -0.05 | 7.374
19 | 1.135 | 0.15387 | -0.052 | 7.376
19.5 | 1.156 | 0.15846 | -0.051 | 7.297
20 | 1.182 | 0.15825 | -0.051 | 7.467

## 72. Re 4M Mach 0.50 (2)
BIGFOIL.COM POLAR EXPORT
NACA64-311 a=0.8
NACA64-311 a=0.8 |  |  |  | Cl Max: | 1.1957 | at alpha= | 8 | deg
XFOIL ncrit=9 |  |  |  | L/D Max: | 124.989 | at alpha= | 2 | deg
Re: | 4000000 |  |  | Cd Min: | 0.26694 | at alpha= | -20 | deg
Mach: | 0.5 |  |  | Cl=0 at alpha= | -2.3581 | deg
|  |  |  | @ Cl=0.1, Cd= | 0.0055848
|  |  |  | @ Cl=0.4, Cd= | 0.0042625
|  |  |  | @ Cl=0.6, Cd= | 0.0048364
alpha (deg) | Cl | Cd | Cm | Cl/Cd
-20 | -0.7721 | 0.26694 | 0.0563 | -2.8924
-19.5 | -0.749 | 0.25738 | 0.0509 | -2.9101
-19 | -0.7272 | 0.24927 | 0.0456 | -2.9173
-18.5 | -0.705 | 0.24017 | 0.0403 | -2.9354
-18 | -0.6832 | 0.23171 | 0.0351 | -2.9485
-17.5 | -0.6617 | 0.22305 | 0.03 | -2.9666
-17 | -0.6407 | 0.21392 | 0.0248 | -2.995
-16.5 | -0.6207 | 0.20475 | 0.0197 | -3.0315
-16 | -0.6018 | 0.19517 | 0.0146 | -3.0835
-15.5 | -0.5803 | 0.18734 | 0.0098 | -3.0976
-15 | -0.5603 | 0.17892 | 0.005 | -3.1316
-14.5 | -0.5417 | 0.17032 | 0.0002 | -3.1805
-14 | -0.5271 | 0.16036 | -0.0048 | -3.287
-13.5 | -0.5124 | 0.15117 | -0.0097 | -3.3896
-13 | -0.4938 | 0.1437 | -0.014 | -3.4363
-12 | -0.4733 | 0.12645 | -0.0216 | -3.743
-11.5 | -0.4528 | 0.11425 | -0.0323 | -3.9632
-11 | -0.4431 | 0.10377 | -0.0397 | -4.27
-10.5 | -0.4414 | 0.09453 | -0.0446 | -4.6694
-10 | -0.4319 | 0.08699 | -0.0488 | -4.9649
-9.5 | -0.4326 | 0.07779 | -0.0541 | -5.5611
-9 | -0.4467 | 0.06674 | -0.0611 | -6.6931
-8.5 | -0.4615 | 0.05449 | -0.0706 | -8.4694
-8 | -0.4936 | 0.04287 | -0.0801 | -11.5139
-7.5 | -0.5316 | 0.03577 | -0.0799 | -14.8616
-7 | -0.5471 | 0.02665 | -0.0789 | -20.5291
-6.5 | -0.5351 | 0.01801 | -0.0768 | -29.7113
-6 | -0.4936 | 0.01215 | -0.0742 | -40.6255
-5.5 | -0.4337 | 0.0094 | -0.072 | -46.1383
-5 | -0.3662 | 0.00821 | -0.0705 | -44.6041
-4.5 | -0.2979 | 0.00728 | -0.0695 | -40.9203
-4 | -0.2278 | 0.00686 | -0.069 | -33.207
-3.5 | -0.158 | 0.00654 | -0.0688 | -24.159
-3 | -0.0885 | 0.00629 | -0.0688 | -14.07
-2.5 | -0.0195 | 0.00609 | -0.0689 | -3.202
-2 | 0.0492 | 0.0059 | -0.0692 | 8.339
-1.5 | 0.1169 | 0.00548 | -0.0697 | 21.3321
-0.5 | 0.251 | 0.00432 | -0.0712 | 58.1019
0 | 0.3194 | 0.00423 | -0.0718 | 75.5083
0.5 | 0.3878 | 0.00425 | -0.0723 | 91.2471
1 | 0.4561 | 0.00432 | -0.0728 | 105.5787
1.5 | 0.524 | 0.00447 | -0.0731 | 117.226
2 | 0.5912 | 0.00473 | -0.0732 | 124.9894
2.5 | 0.6532 | 0.00548 | -0.0726 | 119.1971
3 | 0.7088 | 0.00677 | -0.071 | 104.6972
3.5 | 0.7663 | 0.00782 | -0.0693 | 97.9923
4 | 0.8286 | 0.00843 | -0.0679 | 98.2918
4.5 | 0.8932 | 0.00889 | -0.0665 | 100.4724
5 | 0.957 | 0.0094 | -0.0647 | 101.8085
5.5 | 1.0188 | 0.01005 | -0.0622 | 101.3731
6 | 1.0792 | 0.01077 | -0.059 | 100.2043
6.5 | 1.1342 | 0.01173 | -0.0547 | 96.6922
7 | 1.1734 | 0.01323 | -0.0477 | 88.6924
7.5 | 1.1873 | 0.01539 | -0.0373 | 77.1475
8 | 1.1957 | 0.01862 | -0.0277 | 64.2159
8.5 | 1.1833 | 0.02543 | -0.0189 | 46.5317
9 | 1.1565 | 0.03319 | -0.0124 | 34.8448
9.5 | 1.127 | 0.0414 | -0.0093 | 27.2222
10 | 1.0898 | 0.0515 | -0.0102 | 21.1612
10.5 | 1.0591 | 0.06258 | -0.0145 | 16.9239
11 | 1.024 | 0.07645 | -0.0229 | 13.3944
11.5 | 0.9986 | 0.0917 | -0.0336 | 10.8899
12 | 0.9784 | 0.10943 | -0.0453 | 8.9409
12.5 | 0.964 | 0.12476 | -0.0549 | 7.7268
13 | 0.9518 | 0.13987 | -0.0644 | 6.8049

## 73. Re 5M Mach 0.00 (1)
BIGFOIL.COM POLAR EXPORT
NACA64-311 a=0.8
NACA64-311 a=0.8 |  |  |  | Cl Max: | 1.162 | at alpha= | 10.5 | deg
JavaFoil+Calcfoil stall+Eppler ext transition |  |  |  | L/D Max: | 133.962 | at alpha= | 3.5 | deg
Re: | 5000000 |  |  | Cd Min: | 0.00489 | at alpha= | -2 | deg
Mach: | 0 |  |  | Cl=0 at alpha= | -2.339 | deg
|  |  |  | @ Cl=0.1, Cd= | 0.00491
|  |  |  | @ Cl=0.4, Cd= | 0.005072
|  |  |  | @ Cl=0.6, Cd= | 0.0049556
alpha (deg) | Cl | Cd | Cm | Cl/Cd
-15 | -0.572 | 0.1076 | -0.02 | -5.315
-14.5 | -0.589 | 0.10289 | -0.02 | -5.729
-14 | -0.605 | 0.09728 | -0.02 | -6.214
-13.5 | -0.614 | 0.09059 | -0.021 | -6.774
-13 | -0.62 | 0.08539 | -0.021 | -7.259
-12.5 | -0.624 | 0.07963 | -0.022 | -7.834
-12 | -0.626 | 0.07295 | -0.024 | -8.58
-11.5 | -0.622 | 0.06914 | -0.024 | -8.998
-11 | -0.618 | 0.06296 | -0.026 | -9.815
-10.5 | -0.623 | 0.04918 | -0.032 | -12.665
-10 | -0.727 | 0.01026 | -0.046 | -70.839
-9.5 | -0.703 | 0.00967 | -0.047 | -72.71
-9 | -0.674 | 0.00922 | -0.047 | -73.111
-8.5 | -0.641 | 0.00869 | -0.048 | -73.809
-8 | -0.604 | 0.00843 | -0.048 | -71.61
-7.5 | -0.562 | 0.00821 | -0.049 | -68.408
-7 | -0.515 | 0.00794 | -0.049 | -64.886
-6.5 | -0.466 | 0.0077 | -0.05 | -60.487
-6 | -0.414 | 0.00746 | -0.05 | -55.579
-5.5 | -0.361 | 0.00726 | -0.051 | -49.753
-5 | -0.307 | 0.0071 | -0.051 | -43.182
-4.5 | -0.251 | 0.00695 | -0.052 | -36.037
-4 | -0.194 | 0.00683 | -0.052 | -28.337
-3.5 | -0.136 | 0.00672 | -0.053 | -20.223
-3 | -0.078 | 0.0066 | -0.053 | -11.742
-2.5 | -0.019 | 0.00651 | -0.054 | -2.879
-2 | 0.04 | 0.00489 | -0.054 | 8.245
-1.5 | 0.1 | 0.00491 | -0.055 | 20.261
-1 | 0.159 | 0.00492 | -0.056 | 32.286
-0.5 | 0.218 | 0.00492 | -0.056 | 44.351
0 | 0.278 | 0.00499 | -0.057 | 55.655
0.5 | 0.337 | 0.00502 | -0.057 | 67.106
1 | 0.396 | 0.00507 | -0.058 | 78.028
1.5 | 0.455 | 0.0051 | -0.058 | 89.144
2 | 0.512 | 0.0049 | -0.059 | 104.61
2.5 | 0.571 | 0.00492 | -0.059 | 115.935
3 | 0.628 | 0.00499 | -0.059 | 125.765
3.5 | 0.685 | 0.00511 | -0.06 | 133.962
4 | 0.74 | 0.00778 | -0.06 | 95.148
4.5 | 0.795 | 0.00814 | -0.061 | 97.676
5 | 0.848 | 0.00847 | -0.061 | 100.175
5.5 | 0.9 | 0.00815 | -0.062 | 110.383
6 | 0.947 | 0.00844 | -0.062 | 112.24
6.5 | 0.991 | 0.00876 | -0.063 | 113.134
7 | 1.03 | 0.01041 | -0.063 | 98.972
7.5 | 1.066 | 0.01084 | -0.064 | 98.286
8 | 1.096 | 0.01136 | -0.064 | 96.454
8.5 | 1.121 | 0.01188 | -0.064 | 94.347
9 | 1.14 | 0.01237 | -0.065 | 92.137
9.5 | 1.153 | 0.01303 | -0.065 | 88.547
10 | 1.161 | 0.01373 | -0.065 | 84.57
10.5 | 1.162 | 0.01463 | -0.066 | 79.416
11 | 1.157 | 0.01547 | -0.066 | 74.814
11.5 | 1.138 | 0.01657 | -0.066 | 68.69
12 | 1.111 | 0.01803 | -0.066 | 61.633
12.5 | 1.069 | 0.02145 | -0.065 | 49.828
13 | 0.901 | 0.07176 | -0.047 | 12.553
13.5 | 0.857 | 0.08523 | -0.041 | 10.056
14 | 0.822 | 0.09347 | -0.039 | 8.796
14.5 | 0.788 | 0.1003 | -0.037 | 7.858
15 | 0.754 | 0.10849 | -0.036 | 6.947
15.5 | 0.72 | 0.1142 | -0.035 | 6.303

## 74. Re 5M Mach 0.00 (2)
BIGFOIL.COM POLAR EXPORT
NACA64-311 a=0.8
NACA64-311 a=0.8 |  |  |  | Cl Max: | 1.7439 | at alpha= | 19 | deg
XFOIL ncrit=9 |  |  |  | L/D Max: | 115.89 | at alpha= | 8.5 | deg
Re: | 5000000 |  |  | Cd Min: | 0.06667 | at alpha= | 20 | deg
Mach: | 0 |  |  | Cl=0 at alpha= | -2.3674 | deg
|  |  |  | @ Cl=0.1, Cd= | 0.0049029
|  |  |  | @ Cl=0.4, Cd= | 0.0040298
|  |  |  | @ Cl=0.6, Cd= | 0.0058331
alpha (deg) | Cl | Cd | Cm | Cl/Cd
-19.5 | -1.3719 | 0.05737 | -0.0575 | -23.9132
-19 | -1.4108 | 0.04588 | -0.0644 | -30.7498
-18.5 | -1.4327 | 0.03788 | -0.068 | -37.8221
-18 | -1.4386 | 0.03249 | -0.0694 | -44.2782
-17.5 | -1.4373 | 0.02841 | -0.0693 | -50.5913
-17 | -1.4296 | 0.02546 | -0.0681 | -56.1508
-16.5 | -1.4294 | 0.02299 | -0.0643 | -62.1749
-16 | -1.4104 | 0.0214 | -0.0608 | -65.9065
-15.5 | -1.3817 | 0.0195 | -0.0589 | -70.8564
-15 | -1.343 | 0.01792 | -0.0581 | -74.9442
-14.5 | -1.303 | 0.01682 | -0.0568 | -77.4673
-14 | -1.2603 | 0.01588 | -0.0556 | -79.364
-13.5 | -1.2142 | 0.01503 | -0.0549 | -80.7851
-13 | -1.1661 | 0.01427 | -0.0545 | -81.7169
-12.5 | -1.1161 | 0.01365 | -0.0542 | -81.7656
-12 | -1.065 | 0.01307 | -0.0541 | -81.4843
-11.5 | -1.0165 | 0.01198 | -0.0536 | -84.8497
-11 | -0.9651 | 0.01122 | -0.0535 | -86.016
-10.5 | -0.9122 | 0.01066 | -0.0535 | -85.5722
-10 | -0.8585 | 0.01014 | -0.0536 | -84.6647
-9.5 | -0.8044 | 0.00967 | -0.0538 | -83.1851
-9 | -0.7496 | 0.00925 | -0.054 | -81.0378
-8.5 | -0.6945 | 0.00889 | -0.0542 | -78.1215
-8 | -0.6398 | 0.0083 | -0.0544 | -77.0843
-7.5 | -0.5847 | 0.00778 | -0.0546 | -75.1542
-7 | -0.5286 | 0.00745 | -0.0549 | -70.953
-6.5 | -0.4723 | 0.00716 | -0.0553 | -65.9637
-6 | -0.4157 | 0.00692 | -0.0556 | -60.0723
-5.5 | -0.359 | 0.00664 | -0.056 | -54.0663
-5 | -0.3022 | 0.00636 | -0.0564 | -47.5157
-4.5 | -0.245 | 0.00619 | -0.0569 | -39.58
-4 | -0.1877 | 0.006 | -0.0573 | -31.2833
-3 | -0.0728 | 0.0057 | -0.0583 | -12.7719
-2.5 | -0.0152 | 0.00555 | -0.0588 | -2.7387
-2 | 0.0421 | 0.00529 | -0.0593 | 7.9584
-1.5 | 0.0993 | 0.00491 | -0.0599 | 20.224
-1 | 0.1561 | 0.00433 | -0.0606 | 36.0508
-0.5 | 0.2133 | 0.00401 | -0.0612 | 53.192
0 | 0.2708 | 0.00394 | -0.0618 | 68.731
0.5 | 0.3284 | 0.00393 | -0.0623 | 83.5623
1 | 0.3858 | 0.004 | -0.0627 | 96.45
1.5 | 0.443 | 0.00412 | -0.0632 | 107.5243
2 | 0.4988 | 0.00445 | -0.0634 | 112.0899
2.5 | 0.552 | 0.00515 | -0.0634 | 107.1845
3 | 0.6047 | 0.0059 | -0.0633 | 102.4915
4 | 0.7104 | 0.00719 | -0.063 | 98.8039
4.5 | 0.7647 | 0.00758 | -0.063 | 100.8839
5 | 0.8192 | 0.00789 | -0.063 | 103.8276
5.5 | 0.8733 | 0.00822 | -0.0629 | 106.2409
6 | 0.9275 | 0.00852 | -0.0629 | 108.8615
6.5 | 0.9806 | 0.0089 | -0.0627 | 110.1798
7 | 1.0337 | 0.00924 | -0.0626 | 111.8723
7.5 | 1.0852 | 0.00971 | -0.0621 | 111.7611
8 | 1.1369 | 0.01003 | -0.0618 | 113.35
8.5 | 1.1844 | 0.01022 | -0.0605 | 115.8904
9 | 1.2333 | 0.01086 | -0.0597 | 113.5635
9.5 | 1.2829 | 0.01137 | -0.0591 | 112.832
10 | 1.3311 | 0.01194 | -0.0582 | 111.4824
10.5 | 1.3774 | 0.01261 | -0.0571 | 109.2308
11 | 1.4203 | 0.01347 | -0.0554 | 105.4417
11.5 | 1.4641 | 0.01416 | -0.054 | 103.3969
12 | 1.5054 | 0.01491 | -0.0522 | 100.9658
12.5 | 1.5423 | 0.01577 | -0.0496 | 97.7996
13 | 1.5676 | 0.01672 | -0.045 | 93.756
13.5 | 1.5887 | 0.01808 | -0.0403 | 87.8706
14 | 1.6126 | 0.01945 | -0.0366 | 82.91
14.5 | 1.6381 | 0.02083 | -0.0333 | 78.6414
15 | 1.661 | 0.02247 | -0.0302 | 73.9208
15.5 | 1.6809 | 0.02445 | -0.0271 | 68.7485
16 | 1.6999 | 0.02662 | -0.0244 | 63.858
16.5 | 1.7155 | 0.0292 | -0.0219 | 58.75
17 | 1.7278 | 0.03225 | -0.0197 | 53.5752
17.5 | 1.7374 | 0.03576 | -0.0179 | 48.585
18 | 1.7396 | 0.04026 | -0.0165 | 43.2091
18.5 | 1.7421 | 0.04513 | -0.0159 | 38.6018
19 | 1.7439 | 0.05042 | -0.0161 | 34.5875
19.5 | 1.7275 | 0.05849 | -0.0174 | 29.535
20 | 1.7153 | 0.06667 | -0.0197 | 25.7282

## 75. Re 5M Mach 0.10 (1)
BIGFOIL.COM POLAR EXPORT
NACA64-311 a=0.8
NACA64-311 a=0.8 |  |  |  | Cl Max: | 1.153 | at alpha= | 10 | deg
JavaFoil+Calcfoil stall+Eppler ext transition |  |  |  | L/D Max: | 134.762 | at alpha= | 3.5 | deg
Re: | 5000000 |  |  | Cd Min: | 0.00488 | at alpha= | -2 | deg
Mach: | 0.1 |  |  | Cl=0 at alpha= | -2.3417 | deg
|  |  |  | @ Cl=0.1, Cd= | 0.0049
|  |  |  | @ Cl=0.4, Cd= | 0.005062
|  |  |  | @ Cl=0.6, Cd= | 0.0049633
alpha (deg) | Cl | Cd | Cm | Cl/Cd
-15 | -0.539 | 0.11044 | -0.02 | -4.879
-14.5 | -0.56 | 0.10507 | -0.02 | -5.329
-14 | -0.578 | 0.09895 | -0.02 | -5.845
-13.5 | -0.591 | 0.09174 | -0.021 | -6.439
-13 | -0.6 | 0.08626 | -0.021 | -6.959
-12.5 | -0.607 | 0.08117 | -0.022 | -7.477
-12 | -0.612 | 0.07433 | -0.023 | -8.228
-11.5 | -0.612 | 0.06868 | -0.025 | -8.915
-11 | -0.607 | 0.0651 | -0.025 | -9.33
-10.5 | -0.604 | 0.05772 | -0.028 | -10.457
-10 | -0.713 | 0.01052 | -0.046 | -67.838
-9.5 | -0.7 | 0.00986 | -0.047 | -70.955
-9 | -0.673 | 0.00923 | -0.048 | -72.935
-8.5 | -0.641 | 0.00878 | -0.048 | -73.028
-8 | -0.604 | 0.00846 | -0.049 | -71.409
-7.5 | -0.563 | 0.00823 | -0.049 | -68.432
-7 | -0.516 | 0.00795 | -0.05 | -64.982
-6.5 | -0.467 | 0.00771 | -0.05 | -60.623
-6 | -0.416 | 0.00748 | -0.051 | -55.613
-5.5 | -0.363 | 0.00731 | -0.051 | -49.655
-5 | -0.308 | 0.00714 | -0.052 | -43.107
-4.5 | -0.252 | 0.00697 | -0.052 | -36.132
-4 | -0.195 | 0.00683 | -0.053 | -28.485
-3.5 | -0.137 | 0.00671 | -0.053 | -20.336
-3 | -0.078 | 0.00661 | -0.054 | -11.781
-2.5 | -0.019 | 0.00653 | -0.054 | -2.885
-2 | 0.041 | 0.00488 | -0.055 | 8.296
-1.5 | 0.1 | 0.0049 | -0.055 | 20.398
-1 | 0.16 | 0.00491 | -0.056 | 32.514
-0.5 | 0.219 | 0.00496 | -0.056 | 44.215
0 | 0.279 | 0.00498 | -0.057 | 56.048
0.5 | 0.338 | 0.00501 | -0.057 | 67.591
1 | 0.398 | 0.00506 | -0.058 | 78.577
1.5 | 0.457 | 0.00512 | -0.058 | 89.387
2 | 0.515 | 0.00491 | -0.059 | 104.801
2.5 | 0.573 | 0.00494 | -0.059 | 116.098
3 | 0.631 | 0.00499 | -0.06 | 126.566
3.5 | 0.688 | 0.00511 | -0.06 | 134.762
4 | 0.744 | 0.00786 | -0.061 | 94.715
4.5 | 0.799 | 0.00821 | -0.061 | 97.347
5 | 0.852 | 0.00847 | -0.062 | 100.574
5.5 | 0.903 | 0.00821 | -0.062 | 110.037
6 | 0.951 | 0.0085 | -0.063 | 111.773
6.5 | 0.994 | 0.00878 | -0.063 | 113.196
7 | 1.033 | 0.01048 | -0.064 | 98.632
7.5 | 1.068 | 0.01093 | -0.064 | 97.692
8 | 1.097 | 0.01146 | -0.064 | 95.735
8.5 | 1.12 | 0.01199 | -0.065 | 93.402
9 | 1.138 | 0.0125 | -0.065 | 91.013
9.5 | 1.149 | 0.01319 | -0.065 | 87.052
10 | 1.153 | 0.01398 | -0.066 | 82.469
10.5 | 1.151 | 0.01491 | -0.066 | 77.176
11 | 1.142 | 0.0159 | -0.066 | 71.795
11.5 | 1.119 | 0.01697 | -0.066 | 65.909
12 | 1.085 | 0.01871 | -0.066 | 58.02
12.5 | 0.99 | 0.03359 | -0.061 | 29.472
13 | 0.864 | 0.07708 | -0.044 | 11.206
13.5 | 0.82 | 0.08896 | -0.038 | 9.217
14 | 0.783 | 0.09613 | -0.037 | 8.142
14.5 | 0.746 | 0.10313 | -0.036 | 7.229
15 | 0.708 | 0.1101 | -0.035 | 6.426

## 76. Re 5M Mach 0.10 (2)
BIGFOIL.COM POLAR EXPORT
NACA64-311 a=0.8
NACA64-311 a=0.8 |  |  |  | Cl Max: | 1.7192 | at alpha= | 17.5 | deg
XFOIL ncrit=9 |  |  |  | L/D Max: | 115.344 | at alpha= | 8.5 | deg
Re: | 5000000 |  |  | Cd Min: | 0.23728 | at alpha= | -20 | deg
Mach: | 0.1 |  |  | Cl=0 at alpha= | -2.3666 | deg
|  |  |  | @ Cl=0.1, Cd= | 0.004918
|  |  |  | @ Cl=0.4, Cd= | 0.0040248
|  |  |  | @ Cl=0.6, Cd= | 0.0058136
alpha (deg) | Cl | Cd | Cm | Cl/Cd
-20 | -0.6989 | 0.23728 | 0.0421 | -2.9455
-19.5 | -0.68 | 0.23084 | 0.0379 | -2.9458
-19 | -1.237 | 0.07638 | -0.0459 | -16.1953
-18.5 | -1.3472 | 0.05095 | -0.0639 | -26.4416
-18 | -1.3766 | 0.04135 | -0.0692 | -33.2914
-17.5 | -1.3927 | 0.03446 | -0.0718 | -40.415
-17 | -1.3942 | 0.02984 | -0.0722 | -46.7225
-16.5 | -1.3966 | 0.02592 | -0.071 | -53.8812
-16 | -1.3985 | 0.02331 | -0.0668 | -59.9957
-15.5 | -1.3766 | 0.02166 | -0.0636 | -63.5549
-15 | -1.3456 | 0.01979 | -0.0616 | -67.9939
-14.5 | -1.3089 | 0.01796 | -0.0602 | -72.8786
-14 | -1.269 | 0.01674 | -0.0585 | -75.8065
-13.5 | -1.2236 | 0.01575 | -0.0575 | -77.6889
-13 | -1.1758 | 0.01486 | -0.0567 | -79.1252
-12.5 | -1.1259 | 0.01411 | -0.0562 | -79.7945
-12 | -1.0744 | 0.01345 | -0.0558 | -79.881
-11.5 | -1.022 | 0.01287 | -0.0555 | -79.4095
-11 | -0.9731 | 0.01155 | -0.055 | -84.2511
-10.5 | -0.92 | 0.01091 | -0.0548 | -84.3263
-10 | -0.8656 | 0.01036 | -0.0548 | -83.5521
-9.5 | -0.811 | 0.00985 | -0.0548 | -82.335
-9 | -0.7556 | 0.00941 | -0.0549 | -80.2976
-8.5 | -0.7 | 0.009 | -0.055 | -77.7778
-8 | -0.6438 | 0.00862 | -0.0552 | -74.6868
-7.5 | -0.5891 | 0.00785 | -0.0552 | -75.0446
-7 | -0.5326 | 0.00751 | -0.0555 | -70.9188
-6.5 | -0.4758 | 0.0072 | -0.0558 | -66.0833
-6 | -0.4187 | 0.00695 | -0.0561 | -60.2446
-5.5 | -0.3615 | 0.00671 | -0.0565 | -53.8748
-5 | -0.3043 | 0.00639 | -0.0568 | -47.6213
-4.5 | -0.2467 | 0.0062 | -0.0572 | -39.7903
-4 | -0.189 | 0.00602 | -0.0577 | -31.3953
-3 | -0.0733 | 0.00571 | -0.0586 | -12.8371
-2.5 | -0.0154 | 0.00557 | -0.0591 | -2.7648
-2 | 0.0423 | 0.00531 | -0.0596 | 7.9661
-1.5 | 0.0998 | 0.00492 | -0.0602 | 20.2846
-1 | 0.157 | 0.00435 | -0.0609 | 36.092
-0.5 | 0.2145 | 0.00402 | -0.0616 | 53.3582
0 | 0.2724 | 0.00394 | -0.0621 | 69.1371
0.5 | 0.3303 | 0.00393 | -0.0626 | 84.0458
1 | 0.3881 | 0.004 | -0.0631 | 97.025
1.5 | 0.4456 | 0.00412 | -0.0635 | 108.1553
2 | 0.5018 | 0.00446 | -0.0638 | 112.5112
2.5 | 0.5552 | 0.00517 | -0.0637 | 107.3888
3 | 0.6081 | 0.00593 | -0.0636 | 102.5464
3.5 | 0.6609 | 0.00665 | -0.0634 | 99.3835
4 | 0.7145 | 0.00722 | -0.0632 | 98.9612
4.5 | 0.7691 | 0.00761 | -0.0632 | 101.0644
5 | 0.824 | 0.00792 | -0.0632 | 104.0404
5.5 | 0.8785 | 0.00826 | -0.0631 | 106.3559
6 | 0.9329 | 0.00857 | -0.063 | 108.8565
6.5 | 0.9865 | 0.00894 | -0.0628 | 110.3468
7 | 1.0399 | 0.0093 | -0.0625 | 111.8172
7.5 | 1.0919 | 0.00978 | -0.062 | 111.6462
8 | 1.1439 | 0.01012 | -0.0615 | 113.0336
8.5 | 1.1915 | 0.01033 | -0.0601 | 115.3437
9 | 1.2409 | 0.01097 | -0.0592 | 113.1176
9.5 | 1.2907 | 0.01151 | -0.0584 | 112.1373
10 | 1.3389 | 0.01212 | -0.0574 | 110.4703
10.5 | 1.3845 | 0.01288 | -0.056 | 107.4922
11 | 1.4284 | 0.01369 | -0.0542 | 104.3389
11.5 | 1.4716 | 0.01444 | -0.0524 | 101.9114
12 | 1.5116 | 0.01528 | -0.0502 | 98.9267
12.5 | 1.5419 | 0.01623 | -0.0462 | 95.0031
13 | 1.5647 | 0.01744 | -0.0412 | 89.719
13.5 | 1.5869 | 0.01891 | -0.0368 | 83.9186
14 | 1.6133 | 0.02025 | -0.0334 | 79.6691
14.5 | 1.6378 | 0.02183 | -0.03 | 75.0252
15 | 1.6589 | 0.02375 | -0.0267 | 69.8484
15.5 | 1.676 | 0.02612 | -0.0235 | 64.1654
16 | 1.6929 | 0.02865 | -0.0208 | 59.089
16.5 | 1.7059 | 0.0317 | -0.0184 | 53.8139
17 | 1.7148 | 0.03535 | -0.0163 | 48.5092
17.5 | 1.7192 | 0.03968 | -0.0149 | 43.3266
18 | 1.7164 | 0.04522 | -0.0141 | 37.9567
18.5 | 1.7109 | 0.05152 | -0.0143 | 33.2085
19 | 1.7005 | 0.05901 | -0.0157 | 28.8171
19.5 | 1.659 | 0.07173 | -0.0199 | 23.1284
20 | 1.6353 | 0.08291 | -0.0247 | 19.7238

## 77. Re 5M Mach 0.25 (1)
BIGFOIL.COM POLAR EXPORT
NACA64-311 a=0.8
NACA64-311 a=0.8 |  |  |  | Cl Max: | 1.111 | at alpha= | 9 | deg
JavaFoil+Calcfoil stall+Eppler ext transition |  |  |  | L/D Max: | 136.972 | at alpha= | 3.5 | deg
Re: | 5000000 |  |  | Cd Min: | 0.0049 | at alpha= | 1.5 | deg
Mach: | 0.25 |  |  | Cl=0 at alpha= | -2.3443 | deg
|  |  |  | @ Cl=0.1, Cd= | 0.0049295
|  |  |  | @ Cl=0.4, Cd= | 0.0051126
|  |  |  | @ Cl=0.6, Cd= | 0.10733
alpha (deg) | Cl | Cd | Cm | Cl/Cd
-14 | -0.339 | 0.10623 | -0.02 | -3.195
-13.5 | -0.385 | 0.10009 | -0.02 | -3.849
-13 | -0.426 | 0.09503 | -0.021 | -4.484
-12.5 | -0.462 | 0.08633 | -0.021 | -5.352
-12 | -0.492 | 0.08162 | -0.022 | -6.028
-11.5 | -0.516 | 0.07558 | -0.022 | -6.822
-11 | -0.533 | 0.07081 | -0.023 | -7.523
-10.5 | -0.543 | 0.06504 | -0.023 | -8.345
-10 | -0.547 | 0.05949 | -0.025 | -9.191
-9.5 | -0.548 | 0.05212 | -0.03 | -10.511
-9 | -0.648 | 0.01018 | -0.048 | -63.685
-8.5 | -0.633 | 0.00922 | -0.049 | -68.651
-8 | -0.603 | 0.00878 | -0.05 | -68.676
-7.5 | -0.567 | 0.00846 | -0.05 | -67
-7 | -0.522 | 0.0082 | -0.051 | -63.726
-6.5 | -0.475 | 0.00792 | -0.051 | -59.953
-6 | -0.424 | 0.00765 | -0.052 | -55.423
-5.5 | -0.371 | 0.00744 | -0.053 | -49.794
-5 | -0.315 | 0.00726 | -0.053 | -43.378
-4.5 | -0.258 | 0.00709 | -0.054 | -36.373
-4 | -0.2 | 0.00689 | -0.054 | -28.961
-3.5 | -0.14 | 0.00677 | -0.055 | -20.694
-3 | -0.08 | 0.00665 | -0.055 | -12.025
-2.5 | -0.019 | 0.0066 | -0.056 | -2.929
-2 | 0.042 | 0.00492 | -0.056 | 8.46
-1.5 | 0.103 | 0.00493 | -0.057 | 20.834
-1 | 0.164 | 0.00494 | -0.057 | 33.226
-0.5 | 0.225 | 0.00498 | -0.058 | 45.256
0 | 0.287 | 0.00503 | -0.058 | 57.028
0.5 | 0.348 | 0.00507 | -0.059 | 68.541
1 | 0.409 | 0.00512 | -0.059 | 79.836
1.5 | 0.47 | 0.0049 | -0.06 | 95.859
2 | 0.529 | 0.00494 | -0.06 | 107.147
2.5 | 0.589 | 0.00499 | -0.061 | 118.148
3 | 0.648 | 0.00507 | -0.061 | 127.913
3.5 | 0.707 | 0.00516 | -0.062 | 136.972
4 | 0.763 | 0.00808 | -0.062 | 94.456
4.5 | 0.819 | 0.00834 | -0.063 | 98.26
5 | 0.873 | 0.00814 | -0.063 | 107.176
5.5 | 0.924 | 0.00844 | -0.064 | 109.459
6 | 0.971 | 0.00871 | -0.064 | 111.424
6.5 | 1.011 | 0.01043 | -0.065 | 96.974
7 | 1.047 | 0.01089 | -0.065 | 96.151
7.5 | 1.075 | 0.01147 | -0.066 | 93.749
8 | 1.096 | 0.01206 | -0.066 | 90.838
8.5 | 1.108 | 0.01267 | -0.066 | 87.406
9 | 1.111 | 0.0135 | -0.067 | 82.27
9.5 | 1.103 | 0.01427 | -0.067 | 77.316
10 | 1.085 | 0.01542 | -0.067 | 70.365
10.5 | 1.054 | 0.0168 | -0.067 | 62.721
11 | 0.945 | 0.03189 | -0.061 | 29.626
11.5 | 0.796 | 0.07522 | -0.036 | 10.588
12 | 0.737 | 0.08181 | -0.034 | 9.012
12.5 | 0.672 | 0.08753 | -0.034 | 7.675
13 | 0.6 | 0.09446 | -0.033 | 6.351
13.5 | 0.523 | 0.10126 | -0.033 | 5.161
14 | 0.44 | 0.10733 | -0.033 | 4.103

## 78. Re 5M Mach 0.25 (2)
BIGFOIL.COM POLAR EXPORT
NACA64-311 a=0.8
NACA64-311 a=0.8 |  |  |  | Cl Max: | 1.5765 | at alpha= | 14.5 | deg
XFOIL ncrit=9 |  |  |  | L/D Max: | 115.367 | at alpha= | 2 | deg
Re: | 5000000 |  |  | Cd Min: | 0.24885 | at alpha= | 20 | deg
Mach: | 0.25 |  |  | Cl=0 at alpha= | -2.3652 | deg
|  |  |  | @ Cl=0.1, Cd= | 0.0050293
|  |  |  | @ Cl=0.4, Cd= | 0.0040294
|  |  |  | @ Cl=0.6, Cd= | 0.0056681
alpha (deg) | Cl | Cd | Cm | Cl/Cd
-18 | -0.6452 | 0.20965 | 0.0263 | -3.0775
-17.5 | -0.633 | 0.19963 | 0.0214 | -3.1709
-17 | -0.6233 | 0.18914 | 0.0163 | -3.2954
-16.5 | -0.6084 | 0.18136 | 0.0118 | -3.3547
-16 | -0.5946 | 0.17332 | 0.0073 | -3.4306
-15 | -0.9751 | 0.06979 | -0.0537 | -13.9719
-14.5 | -1.0299 | 0.05088 | -0.069 | -20.2417
-14 | -1.0639 | 0.04033 | -0.0763 | -26.3799
-13.5 | -1.1039 | 0.03182 | -0.0791 | -34.692
-13 | -1.1494 | 0.02555 | -0.0745 | -44.9863
-12.5 | -1.1442 | 0.02086 | -0.0704 | -54.8514
-12 | -1.103 | 0.01877 | -0.0681 | -58.764
-11.5 | -1.0577 | 0.01681 | -0.0661 | -62.9209
-11 | -1.0077 | 0.01518 | -0.0645 | -66.3834
-10.5 | -0.9548 | 0.01387 | -0.0632 | -68.8392
-10 | -0.9037 | 0.01206 | -0.0618 | -74.9337
-9 | -0.7877 | 0.01064 | -0.0604 | -74.032
-8.5 | -0.7298 | 0.0099 | -0.0598 | -73.7172
-8 | -0.6708 | 0.00936 | -0.0595 | -71.6667
-7.5 | -0.6126 | 0.00865 | -0.0591 | -70.8208
-7 | -0.5547 | 0.00787 | -0.0588 | -70.4828
-6.5 | -0.4951 | 0.00749 | -0.0587 | -66.1015
-6 | -0.4354 | 0.00718 | -0.0588 | -60.6407
-5.5 | -0.3756 | 0.00689 | -0.0589 | -54.5138
-5 | -0.316 | 0.00653 | -0.059 | -48.392
-4.5 | -0.256 | 0.0063 | -0.0593 | -40.6349
-4 | -0.196 | 0.00613 | -0.0597 | -31.9739
-3.5 | -0.1361 | 0.00592 | -0.06 | -22.9899
-3 | -0.076 | 0.00577 | -0.0604 | -13.1716
-2.5 | -0.0161 | 0.00562 | -0.0609 | -2.8648
-2 | 0.0436 | 0.00538 | -0.0614 | 8.1041
-1.5 | 0.1031 | 0.00501 | -0.062 | 20.5788
-1 | 0.162 | 0.00441 | -0.0627 | 36.7347
-0.5 | 0.2213 | 0.00405 | -0.0634 | 54.642
0 | 0.2811 | 0.00397 | -0.0639 | 70.806
0.5 | 0.3408 | 0.00397 | -0.0644 | 85.8438
1 | 0.4006 | 0.00403 | -0.0649 | 99.4045
1.5 | 0.46 | 0.00416 | -0.0653 | 110.5769
2 | 0.518 | 0.00449 | -0.0655 | 115.3675
2.5 | 0.5728 | 0.00525 | -0.0654 | 109.1048
3 | 0.6268 | 0.00608 | -0.0651 | 103.0921
3.5 | 0.6811 | 0.00682 | -0.0647 | 99.868
4 | 0.7363 | 0.00741 | -0.0644 | 99.3657
4.5 | 0.7931 | 0.00779 | -0.0642 | 101.81
5 | 0.85 | 0.00812 | -0.064 | 104.6798
5.5 | 0.9069 | 0.00845 | -0.0637 | 107.3254
6 | 0.9627 | 0.00888 | -0.0632 | 108.4122
6.5 | 1.019 | 0.00923 | -0.0627 | 110.4009
7 | 1.0735 | 0.00973 | -0.0618 | 110.3289
7.5 | 1.1282 | 0.01017 | -0.0609 | 110.9341
8 | 1.1816 | 0.01066 | -0.0598 | 110.8443
8.5 | 1.2291 | 0.01107 | -0.0573 | 111.0298
9 | 1.2813 | 0.01168 | -0.0559 | 109.7003
9.5 | 1.3308 | 0.01243 | -0.054 | 107.0636
10 | 1.3757 | 0.01346 | -0.0512 | 102.2065
10.5 | 1.4214 | 0.0143 | -0.0486 | 99.3986
11 | 1.4599 | 0.01537 | -0.0447 | 94.9837
11.5 | 1.486 | 0.01657 | -0.0389 | 89.6801
12 | 1.5043 | 0.01853 | -0.0327 | 81.1819
12.5 | 1.529 | 0.02034 | -0.028 | 75.1721
13 | 1.5512 | 0.02249 | -0.0234 | 68.9729
13.5 | 1.5637 | 0.02554 | -0.0187 | 61.2255
14 | 1.5735 | 0.02905 | -0.0146 | 54.1652
14.5 | 1.5765 | 0.03344 | -0.0111 | 47.1441
15 | 1.5691 | 0.0392 | -0.0086 | 40.0281
15.5 | 1.5433 | 0.04752 | -0.0079 | 32.4769
16 | 1.528 | 0.0557 | -0.009 | 27.4327
16.5 | 1.4996 | 0.06655 | -0.0125 | 22.5334
17 | 1.4619 | 0.0802 | -0.019 | 18.2282
17.5 | 1.4212 | 0.09614 | -0.0283 | 14.7826
18 | 1.3687 | 0.11656 | -0.0416 | 11.7425
18.5 | 1.3058 | 0.14085 | -0.0575 | 9.2709
19 | 1.1642 | 0.18503 | -0.0874 | 6.292
20 | 1.0512 | 0.24885 | -0.1254 | 4.2242

## 79. Re 5M Mach 0.50 (1)
BIGFOIL.COM POLAR EXPORT
NACA64-311 a=0.8
NACA64-311 a=0.8 |  |  |  | Cl Max: | 1.183 | at alpha= | 20 | deg
JavaFoil+Calcfoil stall+Eppler ext transition |  |  |  | L/D Max: | 136.211 | at alpha= | 3 | deg
Re: | 5000000 |  |  | Cd Min: | 0.00494 | at alpha= | 0.5 | deg
Mach: | 0.5 |  |  | Cl=0 at alpha= | -2.3382 | deg
|  |  |  | @ Cl=0.1, Cd= | 0.00541
|  |  |  | @ Cl=0.4, Cd= | 0.0049513
|  |  |  | @ Cl=0.6, Cd= | 0.0051123
alpha (deg) | Cl | Cd | Cm | Cl/Cd
-20 | -0.957 | 0.15801 | -0.024 | -6.055
-19.5 | -0.932 | 0.15875 | -0.025 | -5.869
-19 | -0.905 | 0.14822 | -0.025 | -6.108
-18.5 | -0.876 | 0.14233 | -0.025 | -6.157
-18 | -0.849 | 0.13871 | -0.025 | -6.121
-17.5 | -0.822 | 0.13446 | -0.025 | -6.115
-17 | -0.796 | 0.12933 | -0.025 | -6.153
-16.5 | -0.77 | 0.12696 | -0.026 | -6.064
-16 | -0.742 | 0.11996 | -0.025 | -6.183
-15.5 | -0.714 | 0.11474 | -0.025 | -6.223
-15 | -0.687 | 0.112 | -0.025 | -6.138
-14.5 | -0.661 | 0.10758 | -0.025 | -6.142
-14 | -0.634 | 0.10854 | -0.026 | -5.84
-13.5 | -0.606 | 0.10073 | -0.025 | -6.018
-13 | -0.579 | 0.09012 | -0.026 | -6.429
-12.5 | -0.553 | 0.08377 | -0.026 | -6.598
-12 | -0.526 | 0.07691 | -0.027 | -6.84
-11.5 | -0.499 | 0.0715 | -0.027 | -6.983
-11 | -0.471 | 0.08334 | -0.025 | -5.646
-10.5 | -0.443 | 0.07128 | -0.026 | -6.221
-10 | -0.417 | 0.06459 | -0.026 | -6.45
-9.5 | -0.39 | 0.05994 | -0.027 | -6.507
-9 | -0.364 | 0.05378 | -0.03 | -6.774
-8.5 | -0.34 | 0.04783 | -0.034 | -7.109
-8 | -0.307 | 0.05617 | -0.025 | -5.471
-7.5 | -0.281 | 0.04941 | -0.027 | -5.679
-7 | -0.254 | 0.04552 | -0.028 | -5.575
-6.5 | -0.355 | 0.04293 | -0.028 | -8.269
-6 | -0.431 | 0.00857 | -0.058 | -50.253
-5.5 | -0.392 | 0.00827 | -0.059 | -47.433
-5 | -0.341 | 0.00786 | -0.059 | -43.391
-4.5 | -0.283 | 0.00757 | -0.06 | -37.361
-4 | -0.221 | 0.00729 | -0.061 | -30.249
-3.5 | -0.156 | 0.00711 | -0.061 | -21.898
-3 | -0.089 | 0.00694 | -0.062 | -12.84
-2.5 | -0.022 | 0.00682 | -0.062 | -3.163
-2 | 0.046 | 0.00667 | -0.063 | 6.969
-1.5 | 0.115 | 0.00506 | -0.064 | 22.677
-1 | 0.184 | 0.0051 | -0.064 | 35.961
-0.5 | 0.252 | 0.0051 | -0.065 | 49.395
0 | 0.32 | 0.00517 | -0.065 | 61.923
0.5 | 0.389 | 0.00494 | -0.066 | 78.721
1 | 0.457 | 0.00501 | -0.066 | 91.157
1.5 | 0.525 | 0.00504 | -0.067 | 104.079
2 | 0.591 | 0.0051 | -0.068 | 115.743
2.5 | 0.657 | 0.00519 | -0.068 | 126.618
3 | 0.723 | 0.00531 | -0.069 | 136.211
3.5 | 0.786 | 0.00623 | -0.069 | 126.117
4 | 0.846 | 0.0095 | -0.07 | 89.023
4.5 | 0.903 | 0.00996 | -0.07 | 90.586
5 | 0.954 | 0.01054 | -0.071 | 90.463
5.5 | 0.997 | 0.0112 | -0.071 | 89.025
6 | 1.019 | 0.01196 | -0.071 | 85.182
6.5 | 1.005 | 0.01283 | -0.072 | 78.383
7 | 0.876 | 0.01423 | -0.072 | 61.537
7.5 | 0.53 | 0.05043 | -0.035 | 10.505
8 | 0.558 | 0.05191 | -0.039 | 10.747
8.5 | 0.582 | 0.05962 | -0.034 | 9.758
9 | 0.739 | 0.01681 | -0.074 | 43.92
9.5 | 0.765 | 0.0185 | -0.073 | 41.345
10 | 0.664 | 0.06554 | -0.04 | 10.131
10.5 | 0.687 | 0.07545 | -0.037 | 9.111
11 | 0.726 | 0.06581 | -0.049 | 11.033
11.5 | 0.743 | 0.07618 | -0.042 | 9.75
12 | 0.767 | 0.0843 | -0.041 | 9.103
12.5 | 0.793 | 0.09257 | -0.04 | 8.561
13 | 0.82 | 0.09994 | -0.042 | 8.202
13.5 | 0.845 | 0.10044 | -0.042 | 8.412
14 | 0.87 | 0.10375 | -0.042 | 8.391
14.5 | 0.899 | 0.10731 | -0.045 | 8.377
15 | 0.926 | 0.11816 | -0.046 | 7.839
15.5 | 0.949 | 0.11755 | -0.045 | 8.074
16 | 0.975 | 0.12204 | -0.045 | 7.99
16.5 | 1.004 | 0.12452 | -0.048 | 8.064
17 | 1.033 | 0.13377 | -0.05 | 7.72
17.5 | 1.054 | 0.13758 | -0.048 | 7.658
18 | 1.079 | 0.14044 | -0.049 | 7.683
18.5 | 1.108 | 0.14291 | -0.051 | 7.751
19 | 1.139 | 0.14963 | -0.054 | 7.61
19.5 | 1.157 | 0.15582 | -0.051 | 7.427
20 | 1.183 | 0.15431 | -0.052 | 7.663

## 80. Re 5M Mach 0.50 (2)
BIGFOIL.COM POLAR EXPORT
NACA64-311 a=0.8
NACA64-311 a=0.8 |  |  |  | Cl Max: | 1.2124 | at alpha= | 7.5 | deg
XFOIL ncrit=9 |  |  |  | L/D Max: | 127.161 | at alpha= | 2 | deg
Re: | 5000000 |  |  | Cd Min: | 0.26567 | at alpha= | -20 | deg
Mach: | 0.5 |  |  | Cl=0 at alpha= | -2.3563 | deg
|  |  |  | @ Cl=0.1, Cd= | 0.0054608
|  |  |  | @ Cl=0.4, Cd= | 0.0041219
|  |  |  | @ Cl=0.6, Cd= | 0.0048048
alpha (deg) | Cl | Cd | Cm | Cl/Cd
-20 | -0.7726 | 0.26567 | 0.0561 | -2.9081
-19.5 | -0.7495 | 0.25772 | 0.0507 | -2.9082
-19 | -0.7273 | 0.24899 | 0.0454 | -2.921
-18.5 | -0.7049 | 0.24049 | 0.0402 | -2.9311
-18 | -0.6831 | 0.23162 | 0.035 | -2.9492
-17.5 | -0.662 | 0.2226 | 0.0298 | -2.9739
-17 | -0.6407 | 0.21374 | 0.0247 | -2.9976
-16.5 | -0.6205 | 0.20463 | 0.0195 | -3.0323
-16 | -0.6021 | 0.1947 | 0.0144 | -3.0924
-15.5 | -0.5837 | 0.18542 | 0.0092 | -3.148
-15 | -0.5638 | 0.17714 | 0.0044 | -3.1828
-14.5 | -0.5447 | 0.16886 | -0.0003 | -3.2257
-14 | -0.5267 | 0.16034 | -0.005 | -3.2849
-13.5 | -0.5139 | 0.15035 | -0.0101 | -3.418
-12.5 | -0.4905 | 0.13299 | -0.0185 | -3.6882
-12 | -0.4602 | 0.12296 | -0.0285 | -3.7427
-11 | -0.449 | 0.10328 | -0.0391 | -4.3474
-10 | -0.448 | 0.08414 | -0.0503 | -5.3245
-9.5 | -0.4476 | 0.07525 | -0.0557 | -5.9482
-9 | -0.4628 | 0.06406 | -0.0631 | -7.2245
-8.5 | -0.4755 | 0.05169 | -0.0734 | -9.1991
-8 | -0.507 | 0.0416 | -0.0809 | -12.1875
-7.5 | -0.5426 | 0.03471 | -0.0799 | -15.6324
-7 | -0.555 | 0.02572 | -0.0787 | -21.5785
-6 | -0.5019 | 0.01069 | -0.0738 | -46.9504
-5.5 | -0.4382 | 0.00863 | -0.0716 | -50.7764
-5 | -0.3693 | 0.00762 | -0.0703 | -48.4646
-4.5 | -0.2994 | 0.00694 | -0.0694 | -43.1412
-4 | -0.229 | 0.00654 | -0.0689 | -35.0153
-3.5 | -0.1587 | 0.0063 | -0.0687 | -25.1905
-3 | -0.0891 | 0.00605 | -0.0687 | -14.7273
-2.5 | -0.0198 | 0.00587 | -0.0689 | -3.3731
-2 | 0.0491 | 0.0057 | -0.0693 | 8.614
-1.5 | 0.1172 | 0.00538 | -0.0698 | 21.7844
-1 | 0.1843 | 0.00473 | -0.0705 | 38.9641
-0.5 | 0.2516 | 0.00419 | -0.0713 | 60.0477
0 | 0.32 | 0.0041 | -0.0719 | 78.0488
0.5 | 0.3884 | 0.00411 | -0.0724 | 94.5012
1 | 0.4567 | 0.00418 | -0.0729 | 109.2584
1.5 | 0.5247 | 0.00432 | -0.0733 | 121.4583
2 | 0.5913 | 0.00465 | -0.0733 | 127.1613
2.5 | 0.6503 | 0.0057 | -0.0723 | 114.0877
3 | 0.7082 | 0.0068 | -0.071 | 104.1471
3.5 | 0.7685 | 0.00762 | -0.0696 | 100.853
4 | 0.8324 | 0.00815 | -0.0685 | 102.135
4.5 | 0.8977 | 0.00857 | -0.0672 | 104.7491
5 | 0.9629 | 0.00901 | -0.0656 | 106.8701
5.5 | 1.0262 | 0.0096 | -0.0633 | 106.8958
6 | 1.089 | 0.01023 | -0.0604 | 106.4516
6.5 | 1.1455 | 0.01118 | -0.0562 | 102.4597
7 | 1.1941 | 0.01244 | -0.0504 | 95.9887
7.5 | 1.2124 | 0.01442 | -0.0401 | 84.0777
8 | 1.2087 | 0.01852 | -0.029 | 65.2646
8.5 | 1.1968 | 0.02456 | -0.0197 | 48.7296
9 | 1.1727 | 0.03187 | -0.0128 | 36.7964
9.5 | 1.1455 | 0.03963 | -0.0091 | 28.9049
10 | 1.1092 | 0.04932 | -0.0092 | 22.4899
10.5 | 1.0748 | 0.06049 | -0.0132 | 17.7682
11 | 1.0403 | 0.07384 | -0.0209 | 14.0886
11.5 | 1.0122 | 0.08897 | -0.0314 | 11.3769
12 | 0.9896 | 0.10692 | -0.0435 | 9.2555
12.5 | 0.9733 | 0.12281 | -0.0536 | 7.9253

## 81. Re 6M Mach 0.00 (1)
BIGFOIL.COM POLAR EXPORT
NACA64-311 a=0.8
NACA64-311 a=0.8 |  |  |  | Cl Max: | 1.163 | at alpha= | 10.5 | deg
JavaFoil+Calcfoil stall+Eppler ext transition |  |  |  | L/D Max: | 126.463 | at alpha= | 3 | deg
Re: | 6000000 |  |  | Cd Min: | 0.00481 | at alpha= | 2 | deg
Mach: | 0 |  |  | Cl=0 at alpha= | -2.339 | deg
|  |  |  | @ Cl=0.1, Cd= | 0.00482
|  |  |  | @ Cl=0.4, Cd= | 0.0049734
|  |  |  | @ Cl=0.6, Cd= | 0.004916
alpha (deg) | Cl | Cd | Cm | Cl/Cd
-15 | -0.572 | 0.10717 | -0.02 | -5.339
-14.5 | -0.59 | 0.10233 | -0.02 | -5.763
-14 | -0.605 | 0.09667 | -0.02 | -6.255
-13.5 | -0.614 | 0.08962 | -0.021 | -6.852
-13 | -0.62 | 0.08465 | -0.022 | -7.329
-12.5 | -0.625 | 0.07849 | -0.023 | -7.957
-12 | -0.628 | 0.07108 | -0.025 | -8.832
-11.5 | -0.624 | 0.06724 | -0.025 | -9.283
-11 | -0.624 | 0.05872 | -0.029 | -10.62
-10.5 | -0.713 | 0.01347 | -0.044 | -52.909
-10 | -0.727 | 0.00983 | -0.046 | -73.971
-9.5 | -0.703 | 0.00936 | -0.047 | -75.135
-9 | -0.674 | 0.00899 | -0.047 | -75.017
-8.5 | -0.641 | 0.00852 | -0.048 | -75.308
-8 | -0.604 | 0.00823 | -0.048 | -73.381
-7.5 | -0.562 | 0.008 | -0.049 | -70.24
-7 | -0.515 | 0.00774 | -0.049 | -66.542
-6.5 | -0.466 | 0.00751 | -0.05 | -62.038
-6 | -0.414 | 0.00732 | -0.05 | -56.599
-5.5 | -0.361 | 0.00713 | -0.051 | -50.691
-5 | -0.307 | 0.00697 | -0.051 | -43.969
-4.5 | -0.251 | 0.00682 | -0.052 | -36.753
-4 | -0.194 | 0.00671 | -0.052 | -28.871
-3.5 | -0.136 | 0.00659 | -0.053 | -20.622
-3 | -0.078 | 0.00648 | -0.053 | -11.968
-2.5 | -0.019 | 0.00637 | -0.054 | -2.94
-2 | 0.04 | 0.00485 | -0.054 | 8.317
-1.5 | 0.1 | 0.00482 | -0.055 | 20.656
-1 | 0.159 | 0.00484 | -0.056 | 32.833
-0.5 | 0.218 | 0.00483 | -0.056 | 45.161
0 | 0.278 | 0.00489 | -0.057 | 56.805
0.5 | 0.337 | 0.0049 | -0.057 | 68.664
1 | 0.396 | 0.00497 | -0.058 | 79.637
1.5 | 0.455 | 0.00502 | -0.058 | 90.734
2 | 0.513 | 0.00481 | -0.059 | 106.574
2.5 | 0.571 | 0.00486 | -0.059 | 117.512
3 | 0.628 | 0.00497 | -0.059 | 126.463
3.5 | 0.685 | 0.00566 | -0.06 | 120.993
4 | 0.74 | 0.0076 | -0.06 | 97.413
4.5 | 0.795 | 0.00794 | -0.061 | 100.191
5 | 0.848 | 0.00819 | -0.061 | 103.593
5.5 | 0.9 | 0.00797 | -0.062 | 112.899
6 | 0.947 | 0.00818 | -0.062 | 115.8
6.5 | 0.991 | 0.00848 | -0.063 | 116.801
7 | 1.031 | 0.01013 | -0.063 | 101.787
7.5 | 1.066 | 0.01053 | -0.064 | 101.276
8 | 1.097 | 0.01102 | -0.064 | 99.578
8.5 | 1.122 | 0.01153 | -0.064 | 97.318
9 | 1.141 | 0.01206 | -0.065 | 94.588
9.5 | 1.155 | 0.01262 | -0.065 | 91.518
10 | 1.162 | 0.01328 | -0.065 | 87.5
10.5 | 1.163 | 0.01413 | -0.066 | 82.338
11 | 1.159 | 0.01492 | -0.066 | 77.664
11.5 | 1.14 | 0.01596 | -0.066 | 71.447
12 | 1.114 | 0.01727 | -0.066 | 64.493
12.5 | 1.078 | 0.0196 | -0.066 | 54.991
13 | 0.901 | 0.0715 | -0.047 | 12.603
13.5 | 0.862 | 0.08196 | -0.043 | 10.513
14 | 0.824 | 0.09143 | -0.04 | 9.014
14.5 | 0.79 | 0.09786 | -0.039 | 8.073
15 | 0.755 | 0.10592 | -0.037 | 7.123
15.5 | 0.721 | 0.11253 | -0.037 | 6.404

## 82. Re 6M Mach 0.00 (2)
BIGFOIL.COM POLAR EXPORT
NACA64-311 a=0.8
NACA64-311 a=0.8 |  |  |  | Cl Max: | 1.7632 | at alpha= | 19 | deg
XFOIL ncrit=9 |  |  |  | L/D Max: | 118.963 | at alpha= | 9 | deg
Re: | 6000000 |  |  | Cd Min: | 0.06334 | at alpha= | 20 | deg
Mach: | 0 |  |  | Cl=0 at alpha= | -2.3652 | deg
|  |  |  | @ Cl=0.1, Cd= | 0.0048848
|  |  |  | @ Cl=0.4, Cd= | 0.0039873
|  |  |  | @ Cl=0.6, Cd= | 0.0058566
alpha (deg) | Cl | Cd | Cm | Cl/Cd
-20 | -1.3969 | 0.06029 | -0.056 | -23.1697
-19.5 | -1.4445 | 0.04733 | -0.064 | -30.5198
-19 | -1.4635 | 0.03955 | -0.0677 | -37.0038
-18.5 | -1.4774 | 0.0332 | -0.0696 | -44.5
-18 | -1.4792 | 0.02875 | -0.0697 | -51.4504
-17.5 | -1.4768 | 0.0253 | -0.0686 | -58.3715
-17 | -1.4721 | 0.02289 | -0.0656 | -64.3119
-16.5 | -1.4618 | 0.02119 | -0.061 | -68.9854
-16 | -1.4301 | 0.01976 | -0.0592 | -72.3735
-15.5 | -1.3918 | 0.01858 | -0.0581 | -74.9085
-15 | -1.3534 | 0.01714 | -0.0569 | -78.9615
-14.5 | -1.3143 | 0.01591 | -0.0554 | -82.6084
-14 | -1.2699 | 0.01492 | -0.0545 | -85.1139
-13.5 | -1.2227 | 0.01409 | -0.054 | -86.7779
-13 | -1.1737 | 0.01337 | -0.0536 | -87.7861
-12.5 | -1.1231 | 0.01272 | -0.0534 | -88.294
-11.5 | -1.0188 | 0.01169 | -0.0534 | -87.1514
-11 | -0.9685 | 0.01072 | -0.0531 | -90.3451
-10.5 | -0.9157 | 0.01007 | -0.0531 | -90.9335
-10 | -0.8619 | 0.00957 | -0.0532 | -90.0627
-9.5 | -0.8075 | 0.00909 | -0.0534 | -88.8339
-9 | -0.7525 | 0.00872 | -0.0536 | -86.2959
-8.5 | -0.697 | 0.00834 | -0.0539 | -83.5731
-8 | -0.6412 | 0.00804 | -0.0542 | -79.7512
-7.5 | -0.5861 | 0.0075 | -0.0544 | -78.1467
-7 | -0.53 | 0.00715 | -0.0547 | -74.1259
-6.5 | -0.4736 | 0.00687 | -0.0551 | -68.9374
-6 | -0.4168 | 0.00664 | -0.0555 | -62.7711
-5.5 | -0.3598 | 0.00644 | -0.0559 | -55.8696
-5 | -0.3029 | 0.00617 | -0.0563 | -49.0924
-4.5 | -0.2456 | 0.00599 | -0.0568 | -41.0017
-4 | -0.1882 | 0.00585 | -0.0573 | -32.1709
-3.5 | -0.1307 | 0.00568 | -0.0578 | -23.0106
-3 | -0.0731 | 0.00554 | -0.0582 | -13.1949
-2.5 | -0.0155 | 0.00541 | -0.0588 | -2.8651
-2 | 0.042 | 0.00519 | -0.0593 | 8.0925
-1.5 | 0.0994 | 0.00489 | -0.0599 | 20.3272
-1 | 0.1565 | 0.0044 | -0.0606 | 35.5682
-0.5 | 0.2134 | 0.00399 | -0.0612 | 53.4837
0 | 0.2709 | 0.00388 | -0.0618 | 69.8196
0.5 | 0.3285 | 0.00387 | -0.0623 | 84.8837
1 | 0.3858 | 0.00396 | -0.0628 | 97.4242
1.5 | 0.4431 | 0.00407 | -0.0632 | 108.8698
2 | 0.4982 | 0.00452 | -0.0634 | 110.2212
2.5 | 0.5511 | 0.00527 | -0.0634 | 104.5731
3.5 | 0.6578 | 0.00655 | -0.0632 | 100.4275
4 | 0.7116 | 0.00704 | -0.0632 | 101.0795
4.5 | 0.7663 | 0.00738 | -0.0632 | 103.8347
5 | 0.8211 | 0.00767 | -0.0633 | 107.0535
5.5 | 0.8756 | 0.00796 | -0.0633 | 110
6 | 0.9297 | 0.00829 | -0.0633 | 112.1472
6.5 | 0.9835 | 0.00861 | -0.0632 | 114.2276
7 | 1.0366 | 0.00896 | -0.0631 | 115.692
7.5 | 1.0889 | 0.00937 | -0.0628 | 116.2113
8 | 1.1411 | 0.00973 | -0.0625 | 117.2765
8.5 | 1.1915 | 0.01013 | -0.0619 | 117.6209
9 | 1.2384 | 0.01041 | -0.0605 | 118.9625
9.5 | 1.2883 | 0.01091 | -0.06 | 118.0843
10 | 1.3367 | 0.01149 | -0.0591 | 116.3359
10.5 | 1.383 | 0.0122 | -0.058 | 113.3607
11 | 1.4286 | 0.01287 | -0.0568 | 111.0023
11.5 | 1.4732 | 0.01353 | -0.0554 | 108.884
12 | 1.5152 | 0.01429 | -0.0537 | 106.0322
12.5 | 1.5534 | 0.01519 | -0.0514 | 102.2646
13 | 1.5809 | 0.0162 | -0.0472 | 97.5864
13.5 | 1.6048 | 0.01726 | -0.0426 | 92.978
14 | 1.6316 | 0.01834 | -0.039 | 88.964
14.5 | 1.6571 | 0.01961 | -0.0355 | 84.5028
15 | 1.6804 | 0.02114 | -0.0322 | 79.4891
15.5 | 1.7003 | 0.02302 | -0.0289 | 73.8619
16 | 1.72 | 0.02504 | -0.026 | 68.6901
16.5 | 1.7365 | 0.02744 | -0.0232 | 63.2835
17 | 1.7497 | 0.03028 | -0.0208 | 57.784
17.5 | 1.7583 | 0.03372 | -0.0186 | 52.1441
18 | 1.7606 | 0.03806 | -0.0169 | 46.2585
18.5 | 1.7623 | 0.04281 | -0.016 | 41.1656
19 | 1.7632 | 0.04805 | -0.0158 | 36.6951
19.5 | 1.7487 | 0.05565 | -0.0167 | 31.4232
20 | 1.7381 | 0.06334 | -0.0185 | 27.4408

## 83. Re 6M Mach 0.10 (1)
BIGFOIL.COM POLAR EXPORT
NACA64-311 a=0.8
NACA64-311 a=0.8 |  |  |  | Cl Max: | 1.154 | at alpha= | 10 | deg
JavaFoil+Calcfoil stall+Eppler ext transition |  |  |  | L/D Max: | 127.393 | at alpha= | 3 | deg
Re: | 6000000 |  |  | Cd Min: | 0.0048 | at alpha= | 2 | deg
Mach: | 0.1 |  |  | Cl=0 at alpha= | -2.3417 | deg
|  |  |  | @ Cl=0.1, Cd= | 0.00483
|  |  |  | @ Cl=0.4, Cd= | 0.0049917
|  |  |  | @ Cl=0.6, Cd= | 0.0049119
alpha (deg) | Cl | Cd | Cm | Cl/Cd
-15 | -0.539 | 0.10867 | -0.02 | -4.96
-14.5 | -0.56 | 0.10327 | -0.02 | -5.424
-14 | -0.579 | 0.09836 | -0.02 | -5.883
-13.5 | -0.591 | 0.09179 | -0.021 | -6.437
-13 | -0.601 | 0.08551 | -0.021 | -7.024
-12.5 | -0.608 | 0.07961 | -0.022 | -7.632
-12 | -0.613 | 0.07265 | -0.024 | -8.435
-11.5 | -0.615 | 0.06645 | -0.026 | -9.25
-11 | -0.61 | 0.06285 | -0.026 | -9.705
-10.5 | -0.674 | 0.02212 | -0.041 | -30.463
-10 | -0.722 | 0.01002 | -0.046 | -72.061
-9.5 | -0.7 | 0.00949 | -0.047 | -73.735
-9 | -0.673 | 0.00899 | -0.048 | -74.833
-8.5 | -0.641 | 0.0086 | -0.048 | -74.515
-8 | -0.604 | 0.00829 | -0.049 | -72.872
-7.5 | -0.563 | 0.00806 | -0.049 | -69.849
-7 | -0.516 | 0.00779 | -0.05 | -66.252
-6.5 | -0.467 | 0.00756 | -0.05 | -61.769
-6 | -0.416 | 0.00736 | -0.051 | -56.51
-5.5 | -0.363 | 0.00712 | -0.051 | -50.911
-5 | -0.308 | 0.00697 | -0.052 | -44.187
-4.5 | -0.252 | 0.00682 | -0.052 | -36.915
-4 | -0.195 | 0.00671 | -0.053 | -29.01
-3.5 | -0.137 | 0.00658 | -0.053 | -20.738
-3 | -0.078 | 0.00647 | -0.054 | -12.04
-2.5 | -0.019 | 0.00641 | -0.054 | -2.94
-2 | 0.041 | 0.00484 | -0.055 | 8.374
-1.5 | 0.1 | 0.00483 | -0.055 | 20.706
-1 | 0.16 | 0.00483 | -0.056 | 33.063
-0.5 | 0.219 | 0.00486 | -0.056 | 45.081
0 | 0.279 | 0.00488 | -0.057 | 57.211
0.5 | 0.338 | 0.00494 | -0.057 | 68.548
1 | 0.398 | 0.00499 | -0.058 | 79.691
1.5 | 0.457 | 0.00504 | -0.058 | 90.785
2 | 0.515 | 0.0048 | -0.059 | 107.387
2.5 | 0.573 | 0.00487 | -0.059 | 117.725
3 | 0.631 | 0.00496 | -0.06 | 127.393
3.5 | 0.688 | 0.00566 | -0.06 | 121.611
4 | 0.744 | 0.00765 | -0.061 | 97.2
4.5 | 0.799 | 0.00795 | -0.061 | 100.504
5 | 0.852 | 0.00826 | -0.062 | 103.138
5.5 | 0.904 | 0.00797 | -0.062 | 113.382
6 | 0.951 | 0.00825 | -0.063 | 115.288
6.5 | 0.994 | 0.00856 | -0.063 | 116.174
7 | 1.034 | 0.01019 | -0.064 | 101.42
7.5 | 1.068 | 0.01062 | -0.064 | 100.624
8 | 1.098 | 0.01112 | -0.064 | 98.745
8.5 | 1.121 | 0.01164 | -0.065 | 96.324
9 | 1.139 | 0.0122 | -0.065 | 93.318
9.5 | 1.15 | 0.01276 | -0.065 | 90.09
10 | 1.154 | 0.01361 | -0.066 | 84.784
10.5 | 1.153 | 0.01436 | -0.066 | 80.265
11 | 1.144 | 0.0152 | -0.066 | 75.278
11.5 | 1.121 | 0.01632 | -0.066 | 68.651
12 | 1.089 | 0.01784 | -0.066 | 61.04
12.5 | 1.037 | 0.02205 | -0.065 | 47.002
13 | 0.963 | 0.03279 | -0.062 | 29.375
13.5 | 0.823 | 0.08633 | -0.041 | 9.535
14 | 0.785 | 0.09418 | -0.038 | 8.333
14.5 | 0.746 | 0.10146 | -0.037 | 7.354
15 | 0.708 | 0.10831 | -0.036 | 6.541

## 84. Re 6M Mach 0.10 (2)
BIGFOIL.COM POLAR EXPORT
NACA64-311 a=0.8
NACA64-311 a=0.8 |  |  |  | Cl Max: | 1.7382 | at alpha= | 17.5 | deg
XFOIL ncrit=9 |  |  |  | L/D Max: | 118.573 | at alpha= | 9 | deg
Re: | 6000000 |  |  | Cd Min: | 0.07694 | at alpha= | -19.5 | deg
Mach: | 0.1 |  |  | Cl=0 at alpha= | -2.3651 | deg
|  |  |  | @ Cl=0.1, Cd= | 0.0049
|  |  |  | @ Cl=0.4, Cd= | 0.0039827
|  |  |  | @ Cl=0.6, Cd= | 0.0058891
alpha (deg) | Cl | Cd | Cm | Cl/Cd
-19.5 | -1.2774 | 0.07694 | -0.0463 | -16.6025
-19 | -1.3608 | 0.0555 | -0.0615 | -24.5189
-18.5 | -1.4021 | 0.04389 | -0.0685 | -31.9458
-18 | -1.4242 | 0.03609 | -0.0718 | -39.4625
-17.5 | -1.4372 | 0.03024 | -0.0728 | -47.5265
-17 | -1.4382 | 0.02628 | -0.0719 | -54.726
-16.5 | -1.4394 | 0.02334 | -0.0687 | -61.671
-16 | -1.43 | 0.02145 | -0.064 | -66.6667
-15.5 | -1.3975 | 0.0199 | -0.062 | -70.2261
-15 | -1.356 | 0.01856 | -0.0612 | -73.0603
-14.5 | -1.32 | 0.01723 | -0.0589 | -76.6106
-14 | -1.2793 | 0.01579 | -0.0574 | -81.0196
-13.5 | -1.2331 | 0.01475 | -0.0565 | -83.6
-13 | -1.1843 | 0.01388 | -0.0558 | -85.3242
-12.5 | -1.1335 | 0.01312 | -0.0554 | -86.3948
-11.5 | -1.0282 | 0.01196 | -0.0549 | -85.9699
-11 | -0.9763 | 0.01114 | -0.0546 | -87.6391
-10.5 | -0.9236 | 0.01031 | -0.0544 | -89.5829
-10 | -0.8693 | 0.00976 | -0.0543 | -89.0676
-9.5 | -0.8142 | 0.00925 | -0.0544 | -88.0216
-9 | -0.7586 | 0.00885 | -0.0545 | -85.7175
-8.5 | -0.7026 | 0.00844 | -0.0547 | -83.2464
-8 | -0.6462 | 0.00811 | -0.0549 | -79.6794
-7.5 | -0.5905 | 0.00759 | -0.0551 | -77.7997
-7 | -0.534 | 0.0072 | -0.0553 | -74.1667
-6.5 | -0.477 | 0.00691 | -0.0556 | -69.0304
-6 | -0.4198 | 0.00667 | -0.056 | -62.9385
-5.5 | -0.3624 | 0.00647 | -0.0564 | -56.0124
-5 | -0.305 | 0.0062 | -0.0567 | -49.1935
-4.5 | -0.2473 | 0.00601 | -0.0572 | -41.1481
-4 | -0.1895 | 0.00587 | -0.0576 | -32.2828
-3.5 | -0.1316 | 0.00569 | -0.0581 | -23.1283
-3 | -0.0736 | 0.00555 | -0.0586 | -13.2613
-2.5 | -0.0156 | 0.00542 | -0.0591 | -2.8782
-2 | 0.0422 | 0.0052 | -0.0596 | 8.1154
-1.5 | 0.1 | 0.0049 | -0.0602 | 20.4082
-1 | 0.1574 | 0.00442 | -0.0609 | 35.6109
-0.5 | 0.2147 | 0.00399 | -0.0616 | 53.8095
0 | 0.2725 | 0.00389 | -0.0621 | 70.0514
0.5 | 0.3304 | 0.00387 | -0.0626 | 85.3747
1 | 0.3881 | 0.00396 | -0.0631 | 98.0051
1.5 | 0.4457 | 0.00407 | -0.0635 | 109.5086
2 | 0.5011 | 0.00452 | -0.0637 | 110.8628
2.5 | 0.5543 | 0.00529 | -0.0637 | 104.7826
3 | 0.6077 | 0.00599 | -0.0636 | 101.4524
3.5 | 0.6615 | 0.00658 | -0.0635 | 100.5319
4 | 0.7156 | 0.00708 | -0.0634 | 101.0734
5 | 0.8259 | 0.00771 | -0.0635 | 107.1206
5.5 | 0.8809 | 0.008 | -0.0635 | 110.1125
6 | 0.9352 | 0.00833 | -0.0634 | 112.2689
6.5 | 0.9895 | 0.00865 | -0.0632 | 114.3931
7 | 1.0428 | 0.00903 | -0.063 | 115.4817
7.5 | 1.0957 | 0.00943 | -0.0626 | 116.193
8 | 1.1482 | 0.00981 | -0.0622 | 117.0438
8.5 | 1.1987 | 0.01026 | -0.0615 | 116.8324
9 | 1.2462 | 0.01051 | -0.0601 | 118.5728
9.5 | 1.2964 | 0.01104 | -0.0593 | 117.4275
10 | 1.3446 | 0.01168 | -0.0583 | 115.1199
10.5 | 1.3908 | 0.01243 | -0.0569 | 111.8906
11 | 1.4371 | 0.01308 | -0.0556 | 109.87
11.5 | 1.4812 | 0.01381 | -0.0539 | 107.2556
12 | 1.5218 | 0.01468 | -0.0517 | 103.6649
12.5 | 1.5554 | 0.01574 | -0.0484 | 98.8183
13 | 1.5806 | 0.01669 | -0.0435 | 94.7034
13.5 | 1.6063 | 0.01782 | -0.0393 | 90.1403
14 | 1.6326 | 0.01907 | -0.0356 | 85.6109
14.5 | 1.657 | 0.02056 | -0.032 | 80.5934
15 | 1.6787 | 0.02235 | -0.0286 | 75.1096
15.5 | 1.6962 | 0.02457 | -0.0251 | 69.0354
16 | 1.7137 | 0.02695 | -0.0222 | 63.5881
16.5 | 1.7272 | 0.02983 | -0.0194 | 57.9014
17 | 1.7368 | 0.03325 | -0.0171 | 52.2346
17.5 | 1.7382 | 0.03774 | -0.0152 | 46.0572
18 | 1.7349 | 0.04312 | -0.014 | 40.2342
18.5 | 1.7234 | 0.04996 | -0.014 | 34.4956
19 | 1.7292 | 0.05523 | -0.0147 | 31.3091
19.5 | 1.716 | 0.0634 | -0.0167 | 27.0662
20 | 1.6979 | 0.07295 | -0.02 | 23.2748

## 85. Re 6M Mach 0.25 (1)
BIGFOIL.COM POLAR EXPORT
NACA64-311 a=0.8
NACA64-311 a=0.8 |  |  |  | Cl Max: | 1.112 | at alpha= | 9 | deg
JavaFoil+Calcfoil stall+Eppler ext transition |  |  |  | L/D Max: | 128.858 | at alpha= | 3 | deg
Re: | 6000000 |  |  | Cd Min: | 0.00484 | at alpha= | 2 | deg
Mach: | 0.25 |  |  | Cl=0 at alpha= | -2.3443 | deg
|  |  |  | @ Cl=0.1, Cd= | 0.0048605
|  |  |  | @ Cl=0.4, Cd= | 0.0049941
|  |  |  | @ Cl=0.6, Cd= | 0.10724
alpha (deg) | Cl | Cd | Cm | Cl/Cd
-14 | -0.339 | 0.10429 | -0.021 | -3.255
-13.5 | -0.385 | 0.09755 | -0.021 | -3.95
-13 | -0.426 | 0.09293 | -0.021 | -4.587
-12.5 | -0.462 | 0.08498 | -0.022 | -5.44
-12 | -0.492 | 0.07981 | -0.022 | -6.167
-11.5 | -0.516 | 0.0745 | -0.022 | -6.925
-11 | -0.533 | 0.06969 | -0.023 | -7.647
-10.5 | -0.543 | 0.06468 | -0.024 | -8.403
-10 | -0.549 | 0.05779 | -0.027 | -9.499
-9.5 | -0.637 | 0.01356 | -0.046 | -46.958
-9 | -0.655 | 0.00968 | -0.049 | -67.686
-8.5 | -0.633 | 0.00899 | -0.049 | -70.382
-8 | -0.603 | 0.00861 | -0.05 | -70.085
-7.5 | -0.567 | 0.0083 | -0.05 | -68.261
-7 | -0.522 | 0.00804 | -0.051 | -64.972
-6.5 | -0.475 | 0.00778 | -0.051 | -61.028
-6 | -0.424 | 0.00751 | -0.052 | -56.466
-5.5 | -0.371 | 0.0073 | -0.053 | -50.747
-5 | -0.315 | 0.00709 | -0.053 | -44.475
-4.5 | -0.258 | 0.0069 | -0.054 | -37.378
-4 | -0.2 | 0.00676 | -0.054 | -29.506
-3.5 | -0.14 | 0.00664 | -0.055 | -21.112
-3 | -0.08 | 0.00652 | -0.055 | -12.263
-2.5 | -0.019 | 0.00644 | -0.056 | -3.005
-2 | 0.042 | 0.00487 | -0.056 | 8.55
-1.5 | 0.103 | 0.00486 | -0.057 | 21.151
-1 | 0.164 | 0.00485 | -0.057 | 33.824
-0.5 | 0.225 | 0.00491 | -0.058 | 45.869
0 | 0.287 | 0.00492 | -0.058 | 58.205
0.5 | 0.348 | 0.00496 | -0.059 | 70.137
1 | 0.409 | 0.005 | -0.059 | 81.797
1.5 | 0.47 | 0.00505 | -0.06 | 93.112
2 | 0.529 | 0.00484 | -0.06 | 109.234
2.5 | 0.589 | 0.00491 | -0.061 | 120.011
3 | 0.648 | 0.00503 | -0.061 | 128.858
3.5 | 0.707 | 0.00581 | -0.062 | 121.628
4 | 0.763 | 0.00789 | -0.062 | 96.755
4.5 | 0.819 | 0.00812 | -0.063 | 100.86
5 | 0.873 | 0.0079 | -0.063 | 110.482
5.5 | 0.924 | 0.00819 | -0.064 | 112.843
6 | 0.971 | 0.0085 | -0.064 | 114.177
6.5 | 1.012 | 0.01015 | -0.065 | 99.715
7 | 1.047 | 0.01059 | -0.065 | 98.919
7.5 | 1.076 | 0.01113 | -0.066 | 96.677
8 | 1.097 | 0.0117 | -0.066 | 93.765
8.5 | 1.109 | 0.01235 | -0.066 | 89.778
9 | 1.112 | 0.01308 | -0.067 | 85.011
9.5 | 1.105 | 0.0138 | -0.067 | 80.09
10 | 1.087 | 0.01486 | -0.067 | 73.105
10.5 | 1.057 | 0.01612 | -0.067 | 65.558
11 | 1.007 | 0.01881 | -0.067 | 53.544
11.5 | 0.803 | 0.07032 | -0.041 | 11.426
12 | 0.738 | 0.08031 | -0.036 | 9.196
12.5 | 0.672 | 0.08589 | -0.034 | 7.826
13 | 0.6 | 0.09259 | -0.034 | 6.481
13.5 | 0.523 | 0.10002 | -0.034 | 5.227
14 | 0.441 | 0.10724 | -0.034 | 4.108

## 86. Re 6M Mach 0.25 (2)
BIGFOIL.COM POLAR EXPORT
NACA64-311 a=0.8
NACA64-311 a=0.8 |  |  |  | Cl Max: | 1.6119 | at alpha= | 14.5 | deg
XFOIL ncrit=9 |  |  |  | L/D Max: | 115.346 | at alpha= | 7.5 | deg
Re: | 6000000 |  |  | Cd Min: | 0.20774 | at alpha= | -18 | deg
Mach: | 0.25 |  |  | Cl=0 at alpha= | -2.3631 | deg
|  |  |  | @ Cl=0.1, Cd= | 0.0049956
|  |  |  | @ Cl=0.4, Cd= | 0.0039791
|  |  |  | @ Cl=0.6, Cd= | 0.0057567
alpha (deg) | Cl | Cd | Cm | Cl/Cd
-18 | -0.648 | 0.20774 | 0.0258 | -3.1193
-17.5 | -0.6357 | 0.19805 | 0.0209 | -3.2098
-17 | -0.6288 | 0.18657 | 0.0154 | -3.3703
-16.5 | -0.6143 | 0.17878 | 0.0108 | -3.4361
-16 | -0.6037 | 0.1696 | 0.0059 | -3.5596
-15.5 | -0.5964 | 0.15967 | 0.0008 | -3.7352
-15 | -1.0652 | 0.05334 | -0.0682 | -19.97
-14.5 | -1.1176 | 0.04023 | -0.0777 | -27.7803
-14 | -1.1498 | 0.03219 | -0.0807 | -35.7192
-13.5 | -1.1822 | 0.0267 | -0.078 | -44.2772
-13 | -1.1887 | 0.02242 | -0.0725 | -53.0196
-12.5 | -1.1637 | 0.01898 | -0.0692 | -61.3119
-12 | -1.1246 | 0.01634 | -0.0668 | -68.825
-11.5 | -1.0724 | 0.01497 | -0.0651 | -71.6366
-11 | -1.0188 | 0.01372 | -0.0637 | -74.2566
-10.5 | -0.9633 | 0.01262 | -0.0625 | -76.3312
-10 | -0.9082 | 0.01145 | -0.0614 | -79.3188
-9.5 | -0.8516 | 0.01041 | -0.0605 | -81.806
-9 | -0.7924 | 0.00985 | -0.0599 | -80.4467
-8.5 | -0.7336 | 0.00921 | -0.0594 | -79.6526
-8 | -0.6742 | 0.00869 | -0.0591 | -77.5834
-7.5 | -0.6148 | 0.00821 | -0.0588 | -74.8843
-7 | -0.5563 | 0.00756 | -0.0586 | -73.5847
-6.5 | -0.4967 | 0.00716 | -0.0585 | -69.3715
-6 | -0.4367 | 0.00687 | -0.0586 | -63.5662
-5.5 | -0.3767 | 0.00661 | -0.0588 | -56.9894
-5 | -0.3167 | 0.00636 | -0.059 | -49.7956
-4.5 | -0.2567 | 0.0061 | -0.0592 | -42.082
-4 | -0.1966 | 0.00594 | -0.0596 | -33.0976
-3.5 | -0.1365 | 0.00575 | -0.06 | -23.7391
-3 | -0.0764 | 0.00562 | -0.0604 | -13.5943
-2.5 | -0.0164 | 0.00548 | -0.0609 | -2.9927
-2 | 0.0435 | 0.00528 | -0.0614 | 8.2386
-1.5 | 0.1031 | 0.00498 | -0.0619 | 20.7028
-1 | 0.1624 | 0.00448 | -0.0626 | 36.25
-0.5 | 0.2215 | 0.00402 | -0.0634 | 55.0995
0 | 0.2813 | 0.0039 | -0.0639 | 72.1282
0.5 | 0.341 | 0.0039 | -0.0644 | 87.4359
1 | 0.4007 | 0.00398 | -0.0649 | 100.6784
1.5 | 0.4602 | 0.0041 | -0.0654 | 112.2439
2 | 0.5174 | 0.00455 | -0.0655 | 113.7143
2.5 | 0.5718 | 0.00537 | -0.0653 | 106.4804
3 | 0.6265 | 0.00612 | -0.0651 | 102.3693
3.5 | 0.6819 | 0.00673 | -0.0649 | 101.3224
4 | 0.7379 | 0.00723 | -0.0646 | 102.0609
4.5 | 0.7951 | 0.00757 | -0.0645 | 105.033
5 | 0.8522 | 0.0079 | -0.0643 | 107.8734
5.5 | 0.9095 | 0.0082 | -0.0641 | 110.9146
6 | 0.9659 | 0.00858 | -0.0637 | 112.5758
6.5 | 1.0222 | 0.00894 | -0.0632 | 114.34
7 | 1.0773 | 0.0094 | -0.0624 | 114.6064
7.5 | 1.1327 | 0.00982 | -0.0617 | 115.3462
8 | 1.1864 | 0.01036 | -0.0605 | 114.5174
9 | 1.2878 | 0.0112 | -0.0569 | 114.9821
9.5 | 1.3373 | 0.01199 | -0.0549 | 111.5346
10 | 1.3857 | 0.01281 | -0.0527 | 108.1733
10.5 | 1.4324 | 0.01365 | -0.0502 | 104.9377
11 | 1.4738 | 0.01471 | -0.0468 | 100.1903
11.5 | 1.4993 | 0.01604 | -0.0407 | 93.4726
12 | 1.5258 | 0.01737 | -0.0353 | 87.8411
12.5 | 1.5511 | 0.01901 | -0.0302 | 81.5939
13 | 1.5748 | 0.02092 | -0.0255 | 75.2772
13.5 | 1.591 | 0.02356 | -0.0206 | 67.5297
14 | 1.6049 | 0.02658 | -0.0163 | 60.38
14.5 | 1.6119 | 0.03042 | -0.0124 | 52.9882
15 | 1.6085 | 0.0355 | -0.0091 | 45.3099
15.5 | 1.5935 | 0.04224 | -0.0072 | 37.7249
16 | 1.5774 | 0.04987 | -0.0071 | 31.6302
16.5 | 1.5497 | 0.05989 | -0.0093 | 25.8758
17 | 1.5176 | 0.07179 | -0.014 | 21.1394
17.5 | 1.4709 | 0.08747 | -0.0223 | 16.8161
18 | 1.4255 | 0.10507 | -0.0332 | 13.5671
18.5 | 1.375 | 0.12555 | -0.0468 | 10.9518
19 | 1.3086 | 0.15051 | -0.0633 | 8.6944
19.5 | 1.1576 | 0.1978 | -0.0961 | 5.8524

## 87. Re 6M Mach 0.50 (1)
BIGFOIL.COM POLAR EXPORT
NACA64-311 a=0.8
NACA64-311 a=0.8 |  |  |  | Cl Max: | 1.183 | at alpha= | 20 | deg
JavaFoil+Calcfoil stall+Eppler ext transition |  |  |  | L/D Max: | 127.894 | at alpha= | 2.5 | deg
Re: | 6000000 |  |  | Cd Min: | 0.00484 | at alpha= | 0.5 | deg
Mach: | 0.5 |  |  | Cl=0 at alpha= | -2.3382 | deg
|  |  |  | @ Cl=0.1, Cd= | 0.005327
|  |  |  | @ Cl=0.4, Cd= | 0.0048465
|  |  |  | @ Cl=0.6, Cd= | 0.0050191
alpha (deg) | Cl | Cd | Cm | Cl/Cd
-20 | -0.957 | 0.15466 | -0.025 | -6.188
-19.5 | -0.932 | 0.15674 | -0.025 | -5.947
-19 | -0.906 | 0.14552 | -0.026 | -6.227
-18.5 | -0.877 | 0.14135 | -0.025 | -6.208
-18 | -0.849 | 0.13599 | -0.025 | -6.246
-17.5 | -0.823 | 0.13187 | -0.025 | -6.238
-17 | -0.796 | 0.1268 | -0.025 | -6.278
-16.5 | -0.77 | 0.12557 | -0.026 | -6.134
-16 | -0.742 | 0.11726 | -0.026 | -6.33
-15.5 | -0.715 | 0.11224 | -0.025 | -6.366
-15 | -0.688 | 0.10414 | -0.026 | -6.607
-14.5 | -0.661 | 0.09632 | -0.026 | -6.865
-14 | -0.634 | 0.10593 | -0.026 | -5.984
-13.5 | -0.607 | 0.09823 | -0.026 | -6.175
-13 | -0.58 | 0.08863 | -0.026 | -6.543
-12.5 | -0.553 | 0.08198 | -0.027 | -6.75
-12 | -0.527 | 0.07533 | -0.028 | -6.999
-11.5 | -0.502 | 0.06922 | -0.029 | -7.246
-11 | -0.471 | 0.08185 | -0.026 | -5.75
-10.5 | -0.444 | 0.07076 | -0.026 | -6.27
-10 | -0.417 | 0.06396 | -0.027 | -6.52
-9.5 | -0.391 | 0.05854 | -0.028 | -6.674
-9 | -0.368 | 0.05019 | -0.034 | -7.331
-8.5 | -0.399 | 0.01244 | -0.053 | -32.067
-8 | -0.307 | 0.05568 | -0.025 | -5.519
-7.5 | -0.281 | 0.04898 | -0.027 | -5.732
-7 | -0.254 | 0.04469 | -0.029 | -5.686
-6.5 | -0.355 | 0.04257 | -0.028 | -8.344
-6 | -0.431 | 0.00843 | -0.058 | -51.081
-5.5 | -0.392 | 0.0081 | -0.059 | -48.396
-5 | -0.341 | 0.0077 | -0.059 | -44.288
-4.5 | -0.283 | 0.00742 | -0.06 | -38.11
-4 | -0.221 | 0.00716 | -0.061 | -30.818
-3.5 | -0.156 | 0.00696 | -0.061 | -22.352
-3 | -0.089 | 0.00681 | -0.062 | -13.087
-2.5 | -0.022 | 0.00669 | -0.062 | -3.226
-2 | 0.046 | 0.00654 | -0.063 | 7.109
-1.5 | 0.115 | 0.00499 | -0.064 | 22.983
-1 | 0.184 | 0.005 | -0.064 | 36.738
-0.5 | 0.252 | 0.005 | -0.065 | 50.353
0 | 0.32 | 0.00505 | -0.065 | 63.426
0.5 | 0.389 | 0.00484 | -0.066 | 80.276
1 | 0.457 | 0.00488 | -0.066 | 93.553
1.5 | 0.525 | 0.00495 | -0.067 | 106.097
2 | 0.591 | 0.005 | -0.068 | 118.131
2.5 | 0.657 | 0.00514 | -0.068 | 127.894
3 | 0.723 | 0.00573 | -0.069 | 126.115
3.5 | 0.786 | 0.00647 | -0.069 | 121.433
4 | 0.846 | 0.00814 | -0.07 | 103.933
4.5 | 0.903 | 0.00968 | -0.07 | 93.302
5 | 0.955 | 0.01022 | -0.071 | 93.365
5.5 | 0.998 | 0.01087 | -0.071 | 91.811
6 | 1.02 | 0.01159 | -0.072 | 87.992
6.5 | 1.007 | 0.01244 | -0.072 | 80.892
7 | 0.877 | 0.01381 | -0.072 | 63.525
7.5 | 0.531 | 0.0499 | -0.037 | 10.637
8 | 0.565 | 0.04808 | -0.046 | 11.761
8.5 | 0.582 | 0.05821 | -0.035 | 9.998
9 | 0.74 | 0.01632 | -0.074 | 45.318
9.5 | 0.767 | 0.01783 | -0.074 | 43.029
10 | 0.67 | 0.06203 | -0.046 | 10.802
10.5 | 0.688 | 0.074 | -0.038 | 9.296
11 | 0.853 | 0.02117 | -0.074 | 40.308
11.5 | 0.748 | 0.07258 | -0.046 | 10.31
12 | 0.769 | 0.08167 | -0.042 | 9.412
12.5 | 0.793 | 0.09137 | -0.041 | 8.681
13 | 0.82 | 0.10001 | -0.042 | 8.203
13.5 | 0.845 | 0.09299 | -0.042 | 9.091
14 | 0.871 | 0.10107 | -0.042 | 8.618
14.5 | 0.9 | 0.10647 | -0.046 | 8.456
15 | 0.927 | 0.11652 | -0.047 | 7.957
15.5 | 0.949 | 0.11504 | -0.045 | 8.254
16 | 0.976 | 0.11965 | -0.046 | 8.156
16.5 | 1.007 | 0.12189 | -0.05 | 8.263
17 | 1.034 | 0.13059 | -0.051 | 7.92
17.5 | 1.054 | 0.13414 | -0.048 | 7.856
18 | 1.08 | 0.13781 | -0.049 | 7.84
18.5 | 1.112 | 0.14039 | -0.053 | 7.918
19 | 1.142 | 0.14414 | -0.055 | 7.925
19.5 | 1.158 | 0.15226 | -0.051 | 7.603
20 | 1.183 | 0.1544 | -0.052 | 7.662

## 88. Re 6M Mach 0.50 (2)
BIGFOIL.COM POLAR EXPORT
NACA64-311 a=0.8
NACA64-311 a=0.8 |  |  |  | Cl Max: | 1.2277 | at alpha= | 7.5 | deg
XFOIL ncrit=9 |  |  |  | L/D Max: | 125.885 | at alpha= | 2 | deg
Re: | 6000000 |  |  | Cd Min: | 0.2655 | at alpha= | -20 | deg
Mach: | 0.5 |  |  | Cl=0 at alpha= | -2.3551 | deg
|  |  |  | @ Cl=0.1, Cd= | 0.0053384
|  |  |  | @ Cl=0.4, Cd= | 0.0040281
|  |  |  | @ Cl=0.6, Cd= | 0.0048699
alpha (deg) | Cl | Cd | Cm | Cl/Cd
-20 | -0.7725 | 0.2655 | 0.056 | -2.9096
-19.5 | -0.7503 | 0.25638 | 0.0506 | -2.9265
-19 | -0.7287 | 0.24719 | 0.0452 | -2.9479
-18.5 | -0.7058 | 0.2393 | 0.04 | -2.9494
-18 | -0.685 | 0.2298 | 0.0347 | -2.9809
-17.5 | -0.6642 | 0.22068 | 0.0294 | -3.0098
-17 | -0.6426 | 0.21226 | 0.0243 | -3.0274
-16.5 | -0.6218 | 0.20368 | 0.0193 | -3.0528
-16 | -0.602 | 0.19459 | 0.0142 | -3.0937
-15.5 | -0.5837 | 0.18515 | 0.0091 | -3.1526
-15 | -0.5669 | 0.17564 | 0.0039 | -3.2276
-14.5 | -0.548 | 0.16735 | -0.0009 | -3.2746
-14 | -0.5284 | 0.15948 | -0.0055 | -3.3133
-13 | -0.5082 | 0.14061 | -0.0141 | -3.6143
-12.5 | -0.4816 | 0.12953 | -0.0244 | -3.7181
-12 | -0.4654 | 0.12176 | -0.0289 | -3.8223
-11.5 | -0.4575 | 0.11255 | -0.0338 | -4.0649
-10.5 | -0.4583 | 0.09174 | -0.0457 | -4.9956
-10 | -0.4623 | 0.08164 | -0.0519 | -5.6627
-9.5 | -0.464 | 0.07251 | -0.0576 | -6.3991
-9 | -0.481 | 0.06104 | -0.0655 | -7.8801
-8.5 | -0.4953 | 0.04857 | -0.0765 | -10.1977
-8 | -0.5266 | 0.03998 | -0.0817 | -13.1716
-7.5 | -0.5572 | 0.0332 | -0.0801 | -16.7831
-7 | -0.5637 | 0.02458 | -0.0786 | -22.9333
-6.5 | -0.5563 | 0.01453 | -0.0761 | -38.2863
-6 | -0.5082 | 0.00965 | -0.0734 | -52.6632
-5.5 | -0.4414 | 0.00808 | -0.0714 | -54.6287
-5 | -0.3712 | 0.00723 | -0.0701 | -51.3416
-4.5 | -0.3002 | 0.00674 | -0.0693 | -44.5401
-4 | -0.2297 | 0.00631 | -0.0688 | -36.4025
-3.5 | -0.1593 | 0.00608 | -0.0687 | -26.2007
-3 | -0.0895 | 0.00586 | -0.0687 | -15.273
-2.5 | -0.02 | 0.0057 | -0.0689 | -3.5088
-2 | 0.049 | 0.00554 | -0.0693 | 8.8448
-1.5 | 0.1173 | 0.00527 | -0.0698 | 22.2581
-1 | 0.1849 | 0.00475 | -0.0705 | 38.9263
-0.5 | 0.2521 | 0.00414 | -0.0713 | 60.8937
0 | 0.3204 | 0.00402 | -0.072 | 79.7015
0.5 | 0.3888 | 0.00401 | -0.0725 | 96.9576
1.5 | 0.5252 | 0.00423 | -0.0734 | 124.1608
2 | 0.5904 | 0.00469 | -0.0733 | 125.8849
2.5 | 0.6491 | 0.00579 | -0.0723 | 112.1071
3 | 0.7084 | 0.00677 | -0.0711 | 104.6381
3.5 | 0.7704 | 0.00746 | -0.0699 | 103.2708
4 | 0.8355 | 0.0079 | -0.0689 | 105.7595
4.5 | 0.9012 | 0.00831 | -0.0677 | 108.4477
5 | 0.9671 | 0.00874 | -0.0662 | 110.6522
5.5 | 1.032 | 0.00926 | -0.0641 | 111.4471
6 | 1.0955 | 0.00987 | -0.0613 | 110.9929
6.5 | 1.1551 | 0.0107 | -0.0575 | 107.9533
7 | 1.2084 | 0.0118 | -0.0522 | 102.4068
7.5 | 1.2277 | 0.01389 | -0.0419 | 88.3873
8 | 1.2208 | 0.018 | -0.0301 | 67.8222
8.5 | 1.21 | 0.02366 | -0.0204 | 51.1412
9 | 1.1873 | 0.03071 | -0.0131 | 38.6617
9.5 | 1.1564 | 0.03863 | -0.009 | 29.9353
10 | 1.1204 | 0.04809 | -0.0087 | 23.298
10.5 | 1.0786 | 0.05993 | -0.0128 | 17.9977
11 | 1.0442 | 0.07315 | -0.0203 | 14.2748
11.5 | 1.0166 | 0.08802 | -0.0306 | 11.5496
12 | 0.9949 | 0.10561 | -0.0427 | 9.4205
12.5 | 0.98 | 0.1214 | -0.0526 | 8.0725

## 89. Re 7M Mach 0.00 (1)
BIGFOIL.COM POLAR EXPORT
NACA64-311 a=0.8
NACA64-311 a=0.8 |  |  |  | Cl Max: | 1.165 | at alpha= | 10.5 | deg
JavaFoil+Calcfoil stall+Eppler ext transition |  |  |  | L/D Max: | 120.254 | at alpha= | 7 | deg
Re: | 7000000 |  |  | Cd Min: | 0.00476 | at alpha= | -1 | deg
Mach: | 0 |  |  | Cl=0 at alpha= | -2.339 | deg
|  |  |  | @ Cl=0.1, Cd= | 0.00478
|  |  |  | @ Cl=0.4, Cd= | 0.0048927
|  |  |  | @ Cl=0.6, Cd= | 0.0051146
alpha (deg) | Cl | Cd | Cm | Cl/Cd
-15.5 | -0.553 | 0.11298 | -0.02 | -4.895
-15 | -0.572 | 0.10695 | -0.02 | -5.351
-14.5 | -0.59 | 0.10258 | -0.02 | -5.75
-14 | -0.605 | 0.09501 | -0.021 | -6.366
-13.5 | -0.614 | 0.0895 | -0.021 | -6.86
-13 | -0.621 | 0.08353 | -0.022 | -7.433
-12.5 | -0.627 | 0.07598 | -0.024 | -8.247
-12 | -0.63 | 0.06907 | -0.026 | -9.119
-11.5 | -0.627 | 0.06504 | -0.027 | -9.637
-11 | -0.684 | 0.02626 | -0.039 | -26.055
-10.5 | -0.731 | 0.01086 | -0.045 | -67.323
-10 | -0.727 | 0.00954 | -0.046 | -76.155
-9.5 | -0.703 | 0.00915 | -0.047 | -76.872
-9 | -0.674 | 0.00877 | -0.047 | -76.914
-8.5 | -0.641 | 0.00833 | -0.048 | -76.975
-8 | -0.604 | 0.00808 | -0.048 | -74.703
-7.5 | -0.562 | 0.00786 | -0.049 | -71.433
-7 | -0.515 | 0.00762 | -0.049 | -67.549
-6.5 | -0.466 | 0.00738 | -0.05 | -63.078
-6 | -0.414 | 0.00722 | -0.05 | -57.406
-5.5 | -0.361 | 0.00701 | -0.051 | -51.553
-5 | -0.307 | 0.00686 | -0.051 | -44.71
-4.5 | -0.251 | 0.00671 | -0.052 | -37.362
-4 | -0.194 | 0.00659 | -0.052 | -29.374
-3.5 | -0.136 | 0.00648 | -0.053 | -20.974
-3 | -0.078 | 0.00636 | -0.053 | -12.186
-2.5 | -0.019 | 0.00626 | -0.054 | -2.993
-2 | 0.04 | 0.00509 | -0.054 | 7.921
-1.5 | 0.1 | 0.00478 | -0.055 | 20.831
-1 | 0.159 | 0.00476 | -0.056 | 33.374
-0.5 | 0.218 | 0.00477 | -0.056 | 45.787
0 | 0.278 | 0.0048 | -0.057 | 57.823
0.5 | 0.337 | 0.00486 | -0.057 | 69.258
1 | 0.396 | 0.00489 | -0.058 | 80.952
1.5 | 0.455 | 0.00493 | -0.058 | 92.273
2 | 0.513 | 0.00502 | -0.059 | 102.186
2.5 | 0.571 | 0.00485 | -0.059 | 117.701
3 | 0.628 | 0.00537 | -0.059 | 117.036
3.5 | 0.685 | 0.00582 | -0.06 | 117.668
4 | 0.741 | 0.00745 | -0.06 | 99.435
4.5 | 0.795 | 0.00777 | -0.061 | 102.369
5 | 0.848 | 0.00801 | -0.061 | 105.85
5.5 | 0.9 | 0.00835 | -0.062 | 107.725
6 | 0.947 | 0.00801 | -0.062 | 118.266
6.5 | 0.991 | 0.00831 | -0.063 | 119.32
7 | 1.031 | 0.00858 | -0.063 | 120.254
7.5 | 1.067 | 0.01028 | -0.064 | 103.82
8 | 1.097 | 0.01075 | -0.064 | 102.085
8.5 | 1.123 | 0.01123 | -0.064 | 99.923
9 | 1.142 | 0.01173 | -0.065 | 97.366
9.5 | 1.156 | 0.01228 | -0.065 | 94.083
10 | 1.163 | 0.01293 | -0.065 | 89.945
10.5 | 1.165 | 0.01373 | -0.066 | 84.803
11 | 1.16 | 0.01449 | -0.066 | 80.099
11.5 | 1.142 | 0.01547 | -0.066 | 73.808
12 | 1.116 | 0.01669 | -0.066 | 66.884
12.5 | 1.082 | 0.01864 | -0.066 | 58.032
13 | 1 | 0.03072 | -0.062 | 32.544
13.5 | 0.875 | 0.07333 | -0.048 | 11.936
14 | 0.827 | 0.08874 | -0.042 | 9.324
14.5 | 0.791 | 0.09651 | -0.04 | 8.201
15 | 0.756 | 0.10453 | -0.038 | 7.23
15.5 | 0.721 | 0.11145 | -0.037 | 6.473

## 90. Re 7M Mach 0.00 (2)
BIGFOIL.COM POLAR EXPORT
NACA64-311 a=0.8
NACA64-311 a=0.8 |  |  |  | Cl Max: | 1.7853 | at alpha= | 19 | deg
XFOIL ncrit=9 |  |  |  | L/D Max: | 122.396 | at alpha= | 9.5 | deg
Re: | 7000000 |  |  | Cd Min: | 0.05791 | at alpha= | 20 | deg
Mach: | 0 |  |  | Cl=0 at alpha= | -2.3637 | deg
|  |  |  | @ Cl=0.1, Cd= | 0.0048458
|  |  |  | @ Cl=0.4, Cd= | 0.0039648
|  |  |  | @ Cl=0.6, Cd= | 0.0059195
alpha (deg) | Cl | Cd | Cm | Cl/Cd
-20 | -1.4396 | 0.05394 | -0.0603 | -26.6889
-19.5 | -1.4765 | 0.04332 | -0.0662 | -34.0836
-19 | -1.4894 | 0.03664 | -0.0689 | -40.6496
-18.5 | -1.502 | 0.0308 | -0.0701 | -48.7662
-18 | -1.504 | 0.02668 | -0.0695 | -56.3718
-17.5 | -1.5042 | 0.02348 | -0.0674 | -64.063
-17 | -1.504 | 0.0215 | -0.0622 | -69.9535
-16.5 | -1.478 | 0.01997 | -0.0597 | -74.011
-16 | -1.4429 | 0.01864 | -0.0582 | -77.4088
-15.5 | -1.3999 | 0.01755 | -0.0577 | -79.7664
-15 | -1.3615 | 0.01662 | -0.0559 | -81.9194
-14.5 | -1.3206 | 0.01536 | -0.0546 | -85.9766
-14 | -1.276 | 0.01431 | -0.0538 | -89.1684
-13.5 | -1.2283 | 0.01346 | -0.0534 | -91.2556
-13 | -1.1787 | 0.01272 | -0.0531 | -92.6651
-12.5 | -1.1279 | 0.0121 | -0.0529 | -93.2149
-12 | -1.076 | 0.01153 | -0.0528 | -93.3218
-11.5 | -1.0229 | 0.01109 | -0.0529 | -92.2362
-11 | -0.9704 | 0.01045 | -0.0529 | -92.8612
-10.5 | -0.918 | 0.00973 | -0.0528 | -94.3474
-10 | -0.8641 | 0.00918 | -0.0529 | -94.1285
-9.5 | -0.8096 | 0.00872 | -0.0531 | -92.844
-9 | -0.7544 | 0.00833 | -0.0534 | -90.5642
-8.5 | -0.6988 | 0.00799 | -0.0537 | -87.4593
-8 | -0.6428 | 0.00769 | -0.054 | -83.5891
-7.5 | -0.5869 | 0.00734 | -0.0543 | -79.9591
-7 | -0.531 | 0.00695 | -0.0546 | -76.4029
-6.5 | -0.4745 | 0.00667 | -0.055 | -71.1394
-6 | -0.4176 | 0.00645 | -0.0554 | -64.7442
-5.5 | -0.3605 | 0.00626 | -0.0558 | -57.5879
-5 | -0.3034 | 0.00604 | -0.0563 | -50.2318
-4.5 | -0.2461 | 0.00584 | -0.0567 | -42.1404
-4 | -0.1886 | 0.00572 | -0.0572 | -32.972
-3.5 | -0.1311 | 0.00555 | -0.0577 | -23.6216
-3 | -0.0734 | 0.00542 | -0.0582 | -13.5424
-2.5 | -0.0157 | 0.0053 | -0.0587 | -2.9623
-2 | 0.0419 | 0.00512 | -0.0593 | 8.1836
-1.5 | 0.0994 | 0.00485 | -0.0599 | 20.4948
-1 | 0.1566 | 0.00445 | -0.0605 | 35.191
-0.5 | 0.2136 | 0.00402 | -0.0612 | 53.1343
0 | 0.271 | 0.00385 | -0.0618 | 70.3896
0.5 | 0.3286 | 0.00383 | -0.0623 | 85.7963
1 | 0.3858 | 0.00393 | -0.0628 | 98.1679
1.5 | 0.443 | 0.00407 | -0.0632 | 108.8452
2 | 0.497 | 0.00468 | -0.0633 | 106.1966
3 | 0.6042 | 0.00597 | -0.0633 | 101.206
3.5 | 0.6584 | 0.00647 | -0.0633 | 101.762
4 | 0.7127 | 0.00691 | -0.0634 | 103.1404
4.5 | 0.7676 | 0.00722 | -0.0634 | 106.3158
5 | 0.8226 | 0.0075 | -0.0635 | 109.68
5.5 | 0.8774 | 0.00776 | -0.0636 | 113.067
6 | 0.9315 | 0.0081 | -0.0636 | 115
6.5 | 0.9857 | 0.00838 | -0.0636 | 117.6253
7 | 1.0387 | 0.00876 | -0.0634 | 118.5731
7.5 | 1.0917 | 0.00911 | -0.0632 | 119.8353
8 | 1.144 | 0.00948 | -0.063 | 120.6751
9.5 | 1.2925 | 0.01056 | -0.0606 | 122.3958
10 | 1.3408 | 0.01117 | -0.0598 | 120.0358
10.5 | 1.3878 | 0.01183 | -0.0588 | 117.3119
11 | 1.4348 | 0.01242 | -0.0578 | 115.5233
11.5 | 1.4799 | 0.01307 | -0.0565 | 113.2288
12 | 1.522 | 0.01387 | -0.0548 | 109.7332
12.5 | 1.5606 | 0.01479 | -0.0525 | 105.5172
13 | 1.5956 | 0.01564 | -0.0496 | 102.0205
13.5 | 1.6203 | 0.01653 | -0.0449 | 98.0218
14 | 1.6465 | 0.01754 | -0.041 | 93.8712
14.5 | 1.6717 | 0.01876 | -0.0373 | 89.1098
15 | 1.6948 | 0.02022 | -0.0338 | 83.818
15.5 | 1.7134 | 0.02211 | -0.0301 | 77.4943
16 | 1.7336 | 0.02402 | -0.0271 | 72.1732
16.5 | 1.7505 | 0.02631 | -0.0242 | 66.5336
17 | 1.764 | 0.02904 | -0.0215 | 60.7438
17.5 | 1.7719 | 0.03246 | -0.0191 | 54.5872
18 | 1.7743 | 0.03667 | -0.0172 | 48.3856
18.5 | 1.7745 | 0.04146 | -0.016 | 42.8003
19 | 1.7853 | 0.04545 | -0.0156 | 39.2805
19.5 | 1.7833 | 0.05123 | -0.0159 | 34.8097
20 | 1.7775 | 0.05791 | -0.017 | 30.6942

## 91. Re 7M Mach 0.10 (1)
BIGFOIL.COM POLAR EXPORT
NACA64-311 a=0.8
NACA64-311 a=0.8 |  |  |  | Cl Max: | 1.155 | at alpha= | 10 | deg
JavaFoil+Calcfoil stall+Eppler ext transition |  |  |  | L/D Max: | 119.642 | at alpha= | 6.5 | deg
Re: | 7000000 |  |  | Cd Min: | 0.00477 | at alpha= | -0.5 | deg
Mach: | 0.1 |  |  | Cl=0 at alpha= | -2.3417 | deg
|  |  |  | @ Cl=0.1, Cd= | 0.00479
|  |  |  | @ Cl=0.4, Cd= | 0.0049007
|  |  |  | @ Cl=0.6, Cd= | 0.0051114
alpha (deg) | Cl | Cd | Cm | Cl/Cd
-15 | -0.539 | 0.10845 | -0.02 | -4.971
-14.5 | -0.56 | 0.10231 | -0.02 | -5.477
-14 | -0.579 | 0.09716 | -0.02 | -5.957
-13.5 | -0.591 | 0.09049 | -0.021 | -6.532
-13 | -0.601 | 0.08502 | -0.022 | -7.069
-12.5 | -0.608 | 0.07865 | -0.023 | -7.732
-12 | -0.614 | 0.07118 | -0.025 | -8.63
-11.5 | -0.618 | 0.06387 | -0.028 | -9.673
-11 | -0.614 | 0.05988 | -0.028 | -10.252
-10.5 | -0.706 | 0.01327 | -0.044 | -53.237
-10 | -0.722 | 0.00968 | -0.046 | -74.546
-9.5 | -0.7 | 0.00928 | -0.047 | -75.394
-9 | -0.673 | 0.00879 | -0.048 | -76.599
-8.5 | -0.641 | 0.00842 | -0.048 | -76.165
-8 | -0.604 | 0.0081 | -0.049 | -74.631
-7.5 | -0.563 | 0.00792 | -0.049 | -71.06
-7 | -0.516 | 0.00768 | -0.05 | -67.256
-6.5 | -0.467 | 0.00744 | -0.05 | -62.775
-6 | -0.416 | 0.0072 | -0.051 | -57.802
-5.5 | -0.363 | 0.00703 | -0.051 | -51.619
-5 | -0.308 | 0.00686 | -0.052 | -44.917
-4.5 | -0.252 | 0.00672 | -0.052 | -37.46
-4 | -0.195 | 0.00659 | -0.053 | -29.531
-3.5 | -0.137 | 0.00647 | -0.053 | -21.093
-3 | -0.078 | 0.00635 | -0.054 | -12.261
-2.5 | -0.019 | 0.00629 | -0.054 | -2.991
-2 | 0.041 | 0.00509 | -0.055 | 7.967
-1.5 | 0.1 | 0.00479 | -0.055 | 20.895
-1 | 0.16 | 0.00478 | -0.056 | 33.447
-0.5 | 0.219 | 0.00477 | -0.056 | 45.978
0 | 0.279 | 0.00483 | -0.057 | 57.793
0.5 | 0.338 | 0.00487 | -0.057 | 69.461
1 | 0.398 | 0.0049 | -0.058 | 81.184
1.5 | 0.457 | 0.00492 | -0.058 | 92.96
2 | 0.515 | 0.00501 | -0.059 | 102.933
2.5 | 0.573 | 0.00486 | -0.059 | 118.057
3 | 0.631 | 0.0054 | -0.06 | 116.88
3.5 | 0.688 | 0.00582 | -0.06 | 118.188
4 | 0.744 | 0.00745 | -0.061 | 99.933
4.5 | 0.799 | 0.00778 | -0.061 | 102.692
5 | 0.852 | 0.00809 | -0.062 | 105.382
5.5 | 0.904 | 0.00836 | -0.062 | 108.106
6 | 0.951 | 0.00808 | -0.063 | 117.7
6.5 | 0.995 | 0.00831 | -0.063 | 119.642
7 | 1.034 | 0.00866 | -0.064 | 119.393
7.5 | 1.069 | 0.01036 | -0.064 | 103.143
8 | 1.098 | 0.01085 | -0.064 | 101.255
8.5 | 1.122 | 0.01135 | -0.065 | 98.891
9 | 1.14 | 0.01186 | -0.065 | 96.076
9.5 | 1.151 | 0.01243 | -0.065 | 92.629
10 | 1.155 | 0.01323 | -0.066 | 87.335
10.5 | 1.154 | 0.01396 | -0.066 | 82.683
11 | 1.146 | 0.01475 | -0.066 | 77.666
11.5 | 1.122 | 0.01581 | -0.066 | 70.972
12 | 1.091 | 0.01719 | -0.066 | 63.481
12.5 | 1.048 | 0.01986 | -0.066 | 52.738
13 | 0.994 | 0.02432 | -0.065 | 40.874
13.5 | 0.826 | 0.0843 | -0.042 | 9.797
14 | 0.786 | 0.09309 | -0.039 | 8.442
14.5 | 0.747 | 0.09995 | -0.038 | 7.477
15 | 0.709 | 0.10671 | -0.037 | 6.645

## 92. Re 7M Mach 0.10 (2)
BIGFOIL.COM POLAR EXPORT
NACA64-311 a=0.8
NACA64-311 a=0.8 |  |  |  | Cl Max: | 1.7649 | at alpha= | 19 | deg
XFOIL ncrit=9 |  |  |  | L/D Max: | 120.282 | at alpha= | 8 | deg
Re: | 7000000 |  |  | Cd Min: | 0.06619 | at alpha= | 20 | deg
Mach: | 0.1 |  |  | Cl=0 at alpha= | -2.3636 | deg
|  |  |  | @ Cl=0.1, Cd= | 0.00486
|  |  |  | @ Cl=0.4, Cd= | 0.0039669
|  |  |  | @ Cl=0.6, Cd= | 0.005807
alpha (deg) | Cl | Cd | Cm | Cl/Cd
-19.5 | -1.3447 | 0.06494 | -0.0554 | -20.7068
-19 | -1.3941 | 0.05082 | -0.0648 | -27.4321
-18.5 | -1.4264 | 0.04098 | -0.0702 | -34.8072
-18 | -1.4473 | 0.03371 | -0.0727 | -42.9338
-17.5 | -1.4616 | 0.02813 | -0.0729 | -51.9588
-17 | -1.4667 | 0.02432 | -0.071 | -60.3084
-16.5 | -1.4697 | 0.02203 | -0.0657 | -66.7136
-16 | -1.4461 | 0.02021 | -0.0627 | -71.5537
-15.5 | -1.4075 | 0.0187 | -0.0617 | -75.2674
-15 | -1.3712 | 0.01757 | -0.0593 | -78.0421
-14.5 | -1.3291 | 0.01645 | -0.0579 | -80.7964
-14 | -1.2853 | 0.01524 | -0.0567 | -84.3373
-13.5 | -1.239 | 0.01411 | -0.0558 | -87.8101
-13 | -1.1897 | 0.01321 | -0.0552 | -90.0606
-12.5 | -1.1387 | 0.01247 | -0.0548 | -91.3152
-12 | -1.0862 | 0.01182 | -0.0546 | -91.8951
-11.5 | -1.0326 | 0.01133 | -0.0544 | -91.1386
-11 | -0.9785 | 0.01081 | -0.0543 | -90.518
-10.5 | -0.9258 | 0.00999 | -0.0541 | -92.6727
-10 | -0.8716 | 0.00936 | -0.0541 | -93.1197
-9.5 | -0.8165 | 0.00886 | -0.0541 | -92.1558
-9 | -0.7607 | 0.00844 | -0.0543 | -90.1303
-8.5 | -0.7045 | 0.00807 | -0.0544 | -87.2986
-8 | -0.648 | 0.00776 | -0.0547 | -83.5052
-7.5 | -0.5912 | 0.00747 | -0.055 | -79.1432
-7 | -0.535 | 0.007 | -0.0552 | -76.4286
-6.5 | -0.478 | 0.00671 | -0.0555 | -71.237
-6 | -0.4206 | 0.00647 | -0.0559 | -65.0077
-5.5 | -0.3631 | 0.00627 | -0.0563 | -57.9107
-5 | -0.3055 | 0.00606 | -0.0567 | -50.4125
-4.5 | -0.2478 | 0.00586 | -0.0571 | -42.2867
-4 | -0.1899 | 0.00572 | -0.0576 | -33.1993
-3.5 | -0.132 | 0.00556 | -0.0581 | -23.741
-3 | -0.0739 | 0.00543 | -0.0586 | -13.6096
-2.5 | -0.0158 | 0.00531 | -0.0591 | -2.9755
-2 | 0.0421 | 0.00512 | -0.0596 | 8.2227
-1.5 | 0.1 | 0.00486 | -0.0602 | 20.5761
-1 | 0.1575 | 0.00446 | -0.0608 | 35.3139
-0.5 | 0.2148 | 0.00403 | -0.0615 | 53.3002
0 | 0.2726 | 0.00385 | -0.0621 | 70.8052
0.5 | 0.3305 | 0.00384 | -0.0626 | 86.0677
1 | 0.3881 | 0.00394 | -0.0631 | 98.5025
1.5 | 0.4456 | 0.00407 | -0.0636 | 109.484
2 | 0.4999 | 0.00469 | -0.0636 | 106.5885
3.5 | 0.6621 | 0.0065 | -0.0636 | 101.8615
4 | 0.7168 | 0.00693 | -0.0636 | 103.4343
4.5 | 0.7721 | 0.00725 | -0.0636 | 106.4966
5 | 0.8274 | 0.00753 | -0.0637 | 109.8805
5.5 | 0.8827 | 0.0078 | -0.0638 | 113.1667
6 | 0.9371 | 0.00814 | -0.0637 | 115.1229
6.5 | 0.9917 | 0.00843 | -0.0636 | 117.6394
7 | 1.0451 | 0.00883 | -0.0633 | 118.3579
7.5 | 1.0986 | 0.00917 | -0.0631 | 119.8037
8 | 1.1511 | 0.00957 | -0.0627 | 120.2821
8.5 | 1.2023 | 0.01006 | -0.0621 | 119.5129
10 | 1.3488 | 0.01136 | -0.059 | 118.7324
10.5 | 1.3967 | 0.01199 | -0.0579 | 116.4887
11 | 1.4436 | 0.01263 | -0.0566 | 114.2993
11.5 | 1.4881 | 0.01335 | -0.055 | 111.4682
12 | 1.5288 | 0.01427 | -0.0528 | 107.1338
12.5 | 1.5668 | 0.0152 | -0.0502 | 103.0789
13 | 1.5965 | 0.01602 | -0.046 | 99.6567
13.5 | 1.6215 | 0.01705 | -0.0414 | 95.1026
14 | 1.6472 | 0.01824 | -0.0374 | 90.307
14.5 | 1.6712 | 0.01968 | -0.0336 | 84.9187
15 | 1.6927 | 0.02141 | -0.0299 | 79.0612
15.5 | 1.7097 | 0.0236 | -0.0262 | 72.4449
16 | 1.7272 | 0.02589 | -0.0231 | 66.713
16.5 | 1.7407 | 0.02869 | -0.0202 | 60.6727
17 | 1.7506 | 0.032 | -0.0176 | 54.7062
17.5 | 1.7548 | 0.0361 | -0.0155 | 48.6094
18 | 1.7535 | 0.0411 | -0.0141 | 42.6642
18.5 | 1.7581 | 0.0459 | -0.0137 | 38.3028
19 | 1.7649 | 0.05077 | -0.0138 | 34.7627
19.5 | 1.7568 | 0.05787 | -0.015 | 30.3577
20 | 1.7438 | 0.06619 | -0.0173 | 26.3454

## 93. Re 7M Mach 0.25 (1)
BIGFOIL.COM POLAR EXPORT
NACA64-311 a=0.8
NACA64-311 a=0.8 |  |  |  | Cl Max: | 1.113 | at alpha= | 9 | deg
JavaFoil+Calcfoil stall+Eppler ext transition |  |  |  | L/D Max: | 120.93 | at alpha= | 2.5 | deg
Re: | 7000000 |  |  | Cd Min: | 0.00479 | at alpha= | 2 | deg
Mach: | 0.25 |  |  | Cl=0 at alpha= | -2.3443 | deg
|  |  |  | @ Cl=0.1, Cd= | 0.0048277
|  |  |  | @ Cl=0.4, Cd= | 0.0049156
|  |  |  | @ Cl=0.6, Cd= | 0.10747
alpha (deg) | Cl | Cd | Cm | Cl/Cd
-14.5 | -0.281 | 0.10923 | -0.021 | -2.575
-14 | -0.34 | 0.10371 | -0.021 | -3.274
-13.5 | -0.385 | 0.09722 | -0.021 | -3.964
-13 | -0.426 | 0.09167 | -0.021 | -4.651
-12.5 | -0.462 | 0.0851 | -0.022 | -5.434
-12 | -0.492 | 0.07913 | -0.022 | -6.223
-11.5 | -0.516 | 0.07432 | -0.022 | -6.943
-11 | -0.533 | 0.06884 | -0.023 | -7.745
-10.5 | -0.544 | 0.0638 | -0.025 | -8.529
-10 | -0.552 | 0.05529 | -0.029 | -9.989
-9.5 | -0.661 | 0.01026 | -0.048 | -64.442
-9 | -0.655 | 0.00941 | -0.049 | -69.646
-8.5 | -0.633 | 0.00879 | -0.049 | -72.039
-8 | -0.603 | 0.00842 | -0.05 | -71.642
-7.5 | -0.566 | 0.00815 | -0.05 | -69.483
-7 | -0.522 | 0.00785 | -0.051 | -66.52
-6.5 | -0.475 | 0.0076 | -0.051 | -62.448
-6 | -0.424 | 0.0074 | -0.052 | -57.296
-5.5 | -0.371 | 0.00718 | -0.053 | -51.642
-5 | -0.315 | 0.00697 | -0.053 | -45.233
-4.5 | -0.258 | 0.00684 | -0.054 | -37.73
-4 | -0.2 | 0.00669 | -0.054 | -29.816
-3.5 | -0.14 | 0.00652 | -0.055 | -21.477
-3 | -0.08 | 0.00645 | -0.055 | -12.393
-2.5 | -0.019 | 0.00633 | -0.056 | -3.058
-2 | 0.042 | 0.00517 | -0.056 | 8.052
-1.5 | 0.103 | 0.00481 | -0.057 | 21.355
-1 | 0.164 | 0.0048 | -0.057 | 34.217
-0.5 | 0.225 | 0.00482 | -0.058 | 46.777
0 | 0.287 | 0.00484 | -0.058 | 59.248
0.5 | 0.348 | 0.00489 | -0.059 | 71.148
1 | 0.409 | 0.00492 | -0.059 | 83.139
1.5 | 0.47 | 0.00499 | -0.06 | 94.27
2 | 0.529 | 0.00479 | -0.06 | 110.568
2.5 | 0.589 | 0.00487 | -0.061 | 120.93
3 | 0.648 | 0.00548 | -0.061 | 118.396
3.5 | 0.707 | 0.00599 | -0.062 | 118.014
4 | 0.763 | 0.00773 | -0.062 | 98.805
4.5 | 0.819 | 0.00794 | -0.063 | 103.13
5 | 0.873 | 0.00829 | -0.063 | 105.376
5.5 | 0.925 | 0.00802 | -0.064 | 115.32
6 | 0.971 | 0.00832 | -0.064 | 116.647
6.5 | 1.012 | 0.00861 | -0.065 | 117.597
7 | 1.048 | 0.01034 | -0.065 | 101.345
7.5 | 1.077 | 0.01085 | -0.066 | 99.196
8 | 1.098 | 0.0114 | -0.066 | 96.251
8.5 | 1.11 | 0.01201 | -0.066 | 92.428
9 | 1.113 | 0.01274 | -0.067 | 87.378
9.5 | 1.106 | 0.01336 | -0.067 | 82.814
10 | 1.088 | 0.01443 | -0.067 | 75.411
10.5 | 1.059 | 0.01561 | -0.067 | 67.827
11 | 1.013 | 0.01758 | -0.067 | 57.66
11.5 | 0.814 | 0.06432 | -0.046 | 12.655
12 | 0.739 | 0.07963 | -0.036 | 9.283
12.5 | 0.673 | 0.08566 | -0.035 | 7.853
13 | 0.6 | 0.09281 | -0.034 | 6.469
13.5 | 0.523 | 0.09783 | -0.034 | 5.345
14 | 0.441 | 0.10747 | -0.034 | 4.1

## 94. Re 7M Mach 0.25 (2)
BIGFOIL.COM POLAR EXPORT
NACA64-311 a=0.8
NACA64-311 a=0.8 |  |  |  | Cl Max: | 1.6297 | at alpha= | 14.5 | deg
XFOIL ncrit=9 |  |  |  | L/D Max: | 118.953 | at alpha= | 7.5 | deg
Re: | 7000000 |  |  | Cd Min: | 0.18423 | at alpha= | -17 | deg
Mach: | 0.25 |  |  | Cl=0 at alpha= | -2.3617 | deg
|  |  |  | @ Cl=0.1, Cd= | 0.004935
|  |  |  | @ Cl=0.4, Cd= | 0.0039488
|  |  |  | @ Cl=0.6, Cd= | 0.0058041
alpha (deg) | Cl | Cd | Cm | Cl/Cd
-17 | -0.6342 | 0.18423 | 0.0145 | -3.4424
-16.5 | -0.6217 | 0.17579 | 0.0097 | -3.5366
-16 | -0.7018 | 0.14095 | -0.0077 | -4.9791
-15.5 | -1.0863 | 0.05819 | -0.0654 | -18.6682
-15 | -1.1411 | 0.04362 | -0.0767 | -26.16
-14.5 | -1.1828 | 0.03389 | -0.0817 | -34.9012
-14 | -1.2104 | 0.02781 | -0.0811 | -43.5239
-13.5 | -1.2313 | 0.02378 | -0.0749 | -51.7788
-13 | -1.2154 | 0.02005 | -0.0711 | -60.6185
-12.5 | -1.1795 | 0.01733 | -0.0683 | -68.0612
-12 | -1.1355 | 0.01505 | -0.0661 | -75.4485
-11.5 | -1.0818 | 0.0138 | -0.0645 | -78.3913
-11 | -1.0259 | 0.01274 | -0.0632 | -80.5259
-10.5 | -0.9691 | 0.01179 | -0.062 | -82.1968
-10 | -0.9106 | 0.01109 | -0.0612 | -82.11
-9.5 | -0.8549 | 0.0099 | -0.0602 | -86.3535
-9 | -0.7956 | 0.00929 | -0.0596 | -85.6405
-8.5 | -0.7362 | 0.00873 | -0.0592 | -84.3299
-8 | -0.6766 | 0.00826 | -0.0588 | -81.9128
-7.5 | -0.6169 | 0.00783 | -0.0586 | -78.7867
-7 | -0.557 | 0.00746 | -0.0585 | -74.6649
-6.5 | -0.4977 | 0.00694 | -0.0584 | -71.7147
-6 | -0.4376 | 0.00665 | -0.0585 | -65.8045
-5.5 | -0.3775 | 0.0064 | -0.0587 | -58.9844
-5 | -0.3173 | 0.0062 | -0.0589 | -51.1774
-4.5 | -0.2572 | 0.00595 | -0.0592 | -43.2269
-4 | -0.197 | 0.00579 | -0.0596 | -34.0242
-3.5 | -0.1369 | 0.00563 | -0.06 | -24.3162
-3 | -0.0767 | 0.0055 | -0.0604 | -13.9455
-2.5 | -0.0166 | 0.00536 | -0.0609 | -3.097
-2 | 0.0434 | 0.0052 | -0.0614 | 8.3462
-1.5 | 0.1032 | 0.00492 | -0.0619 | 20.9756
-1 | 0.1626 | 0.0045 | -0.0626 | 36.1333
-0.5 | 0.2217 | 0.00405 | -0.0633 | 54.7407
0 | 0.2814 | 0.00386 | -0.0639 | 72.9016
0.5 | 0.3412 | 0.00385 | -0.0645 | 88.6234
1 | 0.4007 | 0.00395 | -0.0649 | 101.443
1.5 | 0.4601 | 0.00408 | -0.0654 | 112.7696
2 | 0.516 | 0.00472 | -0.0654 | 109.322
2.5 | 0.5712 | 0.00545 | -0.0653 | 104.8073
3 | 0.6265 | 0.00613 | -0.0651 | 102.2023
3.5 | 0.6827 | 0.00664 | -0.065 | 102.8163
4.5 | 0.7968 | 0.00739 | -0.0648 | 107.8214
5 | 0.8541 | 0.0077 | -0.0646 | 110.9221
5.5 | 0.9114 | 0.008 | -0.0644 | 113.925
6 | 0.9683 | 0.00834 | -0.0641 | 116.1031
6.5 | 1.0247 | 0.00872 | -0.0636 | 117.5115
7 | 1.0805 | 0.00913 | -0.0629 | 118.3461
7.5 | 1.136 | 0.00955 | -0.0622 | 118.9529
8 | 1.1897 | 0.01012 | -0.061 | 117.5593
8.5 | 1.244 | 0.01057 | -0.0599 | 117.6916
9 | 1.2953 | 0.01102 | -0.0583 | 117.5408
9.5 | 1.3429 | 0.01161 | -0.0558 | 115.6675
10 | 1.393 | 0.01234 | -0.0538 | 112.8849
10.5 | 1.4403 | 0.01318 | -0.0513 | 109.2792
11 | 1.4813 | 0.01433 | -0.0479 | 103.3706
11.5 | 1.517 | 0.01535 | -0.0434 | 98.8274
12 | 1.5425 | 0.01655 | -0.0374 | 93.2024
12.5 | 1.5681 | 0.01805 | -0.0321 | 86.8753
13 | 1.5929 | 0.01981 | -0.0272 | 80.4089
13.5 | 1.6119 | 0.02214 | -0.0223 | 72.8049
14 | 1.6262 | 0.02501 | -0.0176 | 65.022
14.5 | 1.6297 | 0.02899 | -0.0131 | 56.2159
15 | 1.6216 | 0.03433 | -0.0093 | 47.2357
15.5 | 1.616 | 0.04001 | -0.0072 | 40.3899
16 | 1.5844 | 0.04905 | -0.0068 | 32.3017
16.5 | 1.5586 | 0.05872 | -0.0088 | 26.5429
17 | 1.5244 | 0.07075 | -0.0134 | 21.5463
17.5 | 1.4854 | 0.08504 | -0.0207 | 17.4671
18 | 1.4336 | 0.10351 | -0.0321 | 13.8499
18.5 | 1.3862 | 0.12324 | -0.0451 | 11.248
19 | 1.3171 | 0.14877 | -0.0622 | 8.8533
19.5 | 1.2283 | 0.17936 | -0.0832 | 6.8482

## 95. Re 7M Mach 0.50 (1)
BIGFOIL.COM POLAR EXPORT
NACA64-311 a=0.8
NACA64-311 a=0.8 |  |  |  | Cl Max: | 1.185 | at alpha= | 20 | deg
JavaFoil+Calcfoil stall+Eppler ext transition |  |  |  | L/D Max: | 129.813 | at alpha= | 2.5 | deg
Re: | 7000000 |  |  | Cd Min: | 0.0048 | at alpha= | 1 | deg
Mach: | 0.5 |  |  | Cl=0 at alpha= | -2.3382 | deg
|  |  |  | @ Cl=0.1, Cd= | 0.0052339
|  |  |  | @ Cl=0.4, Cd= | 0.0050179
|  |  |  | @ Cl=0.6, Cd= | 0.004965
alpha (deg) | Cl | Cd | Cm | Cl/Cd
-20 | -0.957 | 0.15338 | -0.025 | -6.241
-19.5 | -0.932 | 0.15455 | -0.025 | -6.033
-19 | -0.907 | 0.1432 | -0.026 | -6.334
-18.5 | -0.879 | 0.13782 | -0.026 | -6.376
-18 | -0.849 | 0.13296 | -0.025 | -6.389
-17.5 | -0.823 | 0.12919 | -0.025 | -6.369
-17 | -0.796 | 0.1242 | -0.025 | -6.411
-16.5 | -0.771 | 0.12307 | -0.026 | -6.263
-16 | -0.743 | 0.11577 | -0.026 | -6.415
-15.5 | -0.715 | 0.10976 | -0.026 | -6.516
-15 | -0.689 | 0.1032 | -0.026 | -6.676
-14.5 | -0.662 | 0.09489 | -0.027 | -6.98
-14 | -0.634 | 0.10595 | -0.026 | -5.984
-13.5 | -0.607 | 0.09809 | -0.026 | -6.186
-13 | -0.58 | 0.0878 | -0.026 | -6.608
-12.5 | -0.554 | 0.08071 | -0.027 | -6.866
-12 | -0.528 | 0.07398 | -0.029 | -7.142
-11.5 | -0.504 | 0.0667 | -0.031 | -7.558
-11 | -0.471 | 0.08214 | -0.026 | -5.731
-10.5 | -0.444 | 0.0703 | -0.026 | -6.312
-10 | -0.417 | 0.06319 | -0.028 | -6.607
-9.5 | -0.392 | 0.0575 | -0.03 | -6.809
-9 | -0.416 | 0.01801 | -0.05 | -23.105
-8.5 | -0.409 | 0.01055 | -0.054 | -38.817
-8 | -0.307 | 0.05499 | -0.025 | -5.589
-7.5 | -0.281 | 0.04893 | -0.027 | -5.739
-7 | -0.254 | 0.0444 | -0.03 | -5.727
-6.5 | -0.356 | 0.04193 | -0.03 | -8.487
-6 | -0.431 | 0.00823 | -0.058 | -52.311
-5.5 | -0.392 | 0.0079 | -0.059 | -49.645
-5 | -0.341 | 0.00753 | -0.059 | -45.308
-4.5 | -0.283 | 0.00731 | -0.06 | -38.668
-4 | -0.221 | 0.00703 | -0.061 | -31.353
-3.5 | -0.156 | 0.00683 | -0.061 | -22.776
-3 | -0.089 | 0.00669 | -0.062 | -13.321
-2.5 | -0.022 | 0.00657 | -0.062 | -3.285
-2 | 0.046 | 0.0064 | -0.063 | 7.265
-1.5 | 0.115 | 0.00491 | -0.064 | 23.373
-1 | 0.184 | 0.00492 | -0.064 | 37.327
-0.5 | 0.252 | 0.00494 | -0.065 | 50.991
0 | 0.32 | 0.00498 | -0.065 | 64.407
0.5 | 0.389 | 0.00506 | -0.066 | 76.769
1 | 0.457 | 0.0048 | -0.066 | 95.251
1.5 | 0.525 | 0.00486 | -0.067 | 108.011
2 | 0.591 | 0.00495 | -0.068 | 119.349
2.5 | 0.657 | 0.00506 | -0.068 | 129.813
3 | 0.723 | 0.00595 | -0.069 | 121.444
3.5 | 0.786 | 0.00753 | -0.069 | 104.321
4 | 0.846 | 0.00798 | -0.07 | 106.093
4.5 | 0.904 | 0.00945 | -0.07 | 95.593
5 | 0.955 | 0.00997 | -0.071 | 95.802
5.5 | 0.999 | 0.0106 | -0.071 | 94.221
6 | 1.021 | 0.01131 | -0.072 | 90.29
6.5 | 1.008 | 0.01208 | -0.072 | 83.423
7 | 0.878 | 0.01346 | -0.072 | 65.244
7.5 | 0.532 | 0.0488 | -0.039 | 10.902
8 | 0.675 | 0.0153 | -0.073 | 44.122
8.5 | 0.582 | 0.05759 | -0.035 | 10.111
9 | 0.74 | 0.01584 | -0.074 | 46.735
9.5 | 0.769 | 0.01729 | -0.074 | 44.472
10 | 0.772 | 0.02353 | -0.071 | 32.822
10.5 | 0.688 | 0.073 | -0.039 | 9.432
11 | 0.856 | 0.02032 | -0.075 | 42.142
11.5 | 0.855 | 0.02877 | -0.072 | 29.709
12 | 0.772 | 0.07952 | -0.045 | 9.707
12.5 | 0.794 | 0.0903 | -0.041 | 8.791
13 | 0.821 | 0.09768 | -0.043 | 8.403
13.5 | 0.847 | 0.09112 | -0.044 | 9.297
14 | 0.872 | 0.09884 | -0.043 | 8.825
14.5 | 0.902 | 0.10371 | -0.047 | 8.698
15 | 0.928 | 0.11301 | -0.047 | 8.208
15.5 | 0.95 | 0.1124 | -0.045 | 8.449
16 | 0.978 | 0.11684 | -0.048 | 8.373
16.5 | 1.01 | 0.11844 | -0.051 | 8.528
17 | 1.036 | 0.12763 | -0.052 | 8.118
17.5 | 1.054 | 0.1299 | -0.048 | 8.114
18 | 1.082 | 0.13399 | -0.05 | 8.077
18.5 | 1.115 | 0.1361 | -0.054 | 8.192
19 | 1.146 | 0.1398 | -0.056 | 8.2
19.5 | 1.158 | 0.1467 | -0.051 | 7.892
20 | 1.185 | 0.15065 | -0.053 | 7.863

## 96. Re 7M Mach 0.50 (2)
BIGFOIL.COM POLAR EXPORT
NACA64-311 a=0.8
NACA64-311 a=0.8 |  |  |  | Cl Max: | 1.2398 | at alpha= | 7.5 | deg
XFOIL ncrit=9 |  |  |  | L/D Max: | 125.995 | at alpha= | 1.5 | deg
Re: | 7000000 |  |  | Cd Min: | 0.26495 | at alpha= | -20 | deg
Mach: | 0.5 |  |  | Cl=0 at alpha= | -2.3531 | deg
|  |  |  | @ Cl=0.1, Cd= | 0.0052581
|  |  |  | @ Cl=0.4, Cd= | 0.0039529
|  |  |  | @ Cl=0.6, Cd= | 0.0050588
alpha (deg) | Cl | Cd | Cm | Cl/Cd
-20 | -0.7727 | 0.26495 | 0.0559 | -2.9164
-19.5 | -0.7501 | 0.25605 | 0.0505 | -2.9295
-19 | -0.7282 | 0.24727 | 0.0452 | -2.945
-18.5 | -0.7059 | 0.23855 | 0.0399 | -2.9591
-18 | -0.6847 | 0.22955 | 0.0346 | -2.9828
-17.5 | -0.664 | 0.22049 | 0.0294 | -3.0115
-17 | -0.6444 | 0.21099 | 0.024 | -3.0542
-16.5 | -0.623 | 0.20279 | 0.019 | -3.0721
-16 | -0.6022 | 0.19432 | 0.014 | -3.099
-15.5 | -0.5845 | 0.18463 | 0.0088 | -3.1658
-15 | -0.567 | 0.17538 | 0.0037 | -3.233
-14.5 | -0.5506 | 0.16619 | -0.0014 | -3.3131
-13 | -0.4953 | 0.1386 | -0.019 | -3.5736
-12.5 | -0.4869 | 0.12845 | -0.0247 | -3.7906
-12 | -0.4716 | 0.12072 | -0.0289 | -3.9066
-11 | -0.4605 | 0.10132 | -0.04 | -4.545
-10.5 | -0.4656 | 0.09042 | -0.0465 | -5.1493
-9.5 | -0.4789 | 0.07004 | -0.0594 | -6.8375
-9 | -0.4973 | 0.05801 | -0.0682 | -8.5727
-8.5 | -0.5145 | 0.04599 | -0.079 | -11.1872
-8 | -0.5481 | 0.03858 | -0.0819 | -14.2068
-7.5 | -0.5719 | 0.03163 | -0.0802 | -18.0809
-7 | -0.5731 | 0.02331 | -0.0786 | -24.586
-6.5 | -0.563 | 0.01344 | -0.0759 | -41.8899
-6 | -0.5126 | 0.00893 | -0.0731 | -57.402
-5 | -0.3727 | 0.00695 | -0.07 | -53.6259
-4.5 | -0.3012 | 0.0065 | -0.0692 | -46.3385
-4 | -0.2304 | 0.00614 | -0.0688 | -37.5244
-3.5 | -0.1598 | 0.00591 | -0.0686 | -27.0389
-3 | -0.0898 | 0.00572 | -0.0687 | -15.6993
-2.5 | -0.0203 | 0.00557 | -0.0689 | -3.6445
-2 | 0.0488 | 0.00543 | -0.0693 | 8.9871
-1.5 | 0.1173 | 0.0052 | -0.0698 | 22.5577
-0.5 | 0.2526 | 0.00416 | -0.0713 | 60.7212
0 | 0.3206 | 0.00396 | -0.072 | 80.9596
0.5 | 0.389 | 0.00394 | -0.0726 | 98.731
1 | 0.4574 | 0.00402 | -0.0731 | 113.7811
1.5 | 0.5254 | 0.00417 | -0.0734 | 125.9952
2 | 0.5882 | 0.00488 | -0.0731 | 120.5328
3 | 0.709 | 0.00671 | -0.0712 | 105.6632
3.5 | 0.7722 | 0.00731 | -0.0702 | 105.6361
4 | 0.8381 | 0.00771 | -0.0693 | 108.703
4.5 | 0.9044 | 0.00809 | -0.0682 | 111.7923
5 | 0.9703 | 0.00853 | -0.0667 | 113.7515
5.5 | 1.0363 | 0.00899 | -0.0647 | 115.2725
6 | 1.0999 | 0.00962 | -0.062 | 114.3347
6.5 | 1.1624 | 0.01032 | -0.0585 | 112.6357
7 | 1.2176 | 0.01139 | -0.0534 | 106.9008
7.5 | 1.2398 | 0.01352 | -0.0434 | 91.7012
8 | 1.2319 | 0.01747 | -0.031 | 70.5152
8.5 | 1.2233 | 0.02346 | -0.0217 | 52.1441
9 | 1.1971 | 0.02998 | -0.0134 | 39.93
9.5 | 1.1602 | 0.03829 | -0.0089 | 30.3003
10 | 1.1238 | 0.04769 | -0.0085 | 23.5647
10.5 | 1.0845 | 0.05913 | -0.0122 | 18.3409
11 | 1.0498 | 0.07223 | -0.0196 | 14.5341
11.5 | 1.0225 | 0.08686 | -0.0297 | 11.7718
12 | 1.001 | 0.10402 | -0.0416 | 9.6231
12.5 | 0.9873 | 0.11985 | -0.0515 | 8.2378

## 97. Re 8M Mach 0.00 (1)
BIGFOIL.COM POLAR EXPORT
NACA64-311 a=0.8
NACA64-311 a=0.8 |  |  |  | Cl Max: | 1.166 | at alpha= | 10.5 | deg
JavaFoil+Calcfoil stall+Eppler ext transition |  |  |  | L/D Max: | 122.678 | at alpha= | 7 | deg
Re: | 8000000 |  |  | Cd Min: | 0.00472 | at alpha= | -1.5 | deg
Mach: | 0 |  |  | Cl=0 at alpha= | -2.339 | deg
|  |  |  | @ Cl=0.1, Cd= | 0.00472
|  |  |  | @ Cl=0.4, Cd= | 0.0048327
|  |  |  | @ Cl=0.6, Cd= | 0.0053377
alpha (deg) | Cl | Cd | Cm | Cl/Cd
-15.5 | -0.553 | 0.11256 | -0.02 | -4.915
-15 | -0.572 | 0.10531 | -0.02 | -5.436
-14.5 | -0.59 | 0.101 | -0.02 | -5.841
-14 | -0.605 | 0.09497 | -0.021 | -6.371
-13.5 | -0.614 | 0.08883 | -0.022 | -6.915
-13 | -0.621 | 0.08306 | -0.023 | -7.481
-12.5 | -0.626 | 0.07677 | -0.024 | -8.153
-12 | -0.633 | 0.06672 | -0.027 | -9.481
-11.5 | -0.63 | 0.0622 | -0.028 | -10.134
-11 | -0.718 | 0.0154 | -0.042 | -46.605
-10.5 | -0.74 | 0.01018 | -0.045 | -72.696
-10 | -0.727 | 0.00938 | -0.046 | -77.517
-9.5 | -0.703 | 0.00899 | -0.047 | -78.171
-9 | -0.674 | 0.00862 | -0.047 | -78.269
-8.5 | -0.641 | 0.0082 | -0.048 | -78.217
-8 | -0.604 | 0.00795 | -0.048 | -75.892
-7.5 | -0.562 | 0.00776 | -0.049 | -72.411
-7 | -0.515 | 0.00751 | -0.049 | -68.606
-6.5 | -0.466 | 0.00729 | -0.05 | -63.886
-6 | -0.414 | 0.00711 | -0.05 | -58.317
-5.5 | -0.361 | 0.00692 | -0.051 | -52.192
-5 | -0.307 | 0.00675 | -0.051 | -45.39
-4.5 | -0.251 | 0.00661 | -0.052 | -37.894
-4 | -0.194 | 0.00649 | -0.052 | -29.836
-3.5 | -0.136 | 0.00637 | -0.053 | -21.329
-3 | -0.078 | 0.00625 | -0.053 | -12.403
-2.5 | -0.019 | 0.00618 | -0.054 | -3.031
-2 | 0.04 | 0.00517 | -0.054 | 7.792
-1.5 | 0.1 | 0.00472 | -0.055 | 21.06
-1 | 0.159 | 0.00474 | -0.056 | 33.548
-0.5 | 0.218 | 0.00472 | -0.056 | 46.198
0 | 0.278 | 0.00476 | -0.057 | 58.297
0.5 | 0.337 | 0.0048 | -0.057 | 70.095
1 | 0.396 | 0.00483 | -0.058 | 82.022
1.5 | 0.455 | 0.00487 | -0.058 | 93.484
2 | 0.513 | 0.00499 | -0.059 | 102.858
2.5 | 0.571 | 0.00518 | -0.059 | 110.084
3 | 0.628 | 0.00549 | -0.059 | 114.413
3.5 | 0.685 | 0.00602 | -0.06 | 113.714
4 | 0.741 | 0.00732 | -0.06 | 101.191
4.5 | 0.795 | 0.00762 | -0.061 | 104.365
5 | 0.848 | 0.00785 | -0.061 | 107.995
5.5 | 0.9 | 0.00819 | -0.062 | 109.92
6 | 0.947 | 0.00786 | -0.062 | 120.513
6.5 | 0.991 | 0.00815 | -0.063 | 121.623
7 | 1.032 | 0.00841 | -0.063 | 122.678
7.5 | 1.067 | 0.01008 | -0.064 | 105.868
8 | 1.098 | 0.01052 | -0.064 | 104.4
8.5 | 1.123 | 0.01098 | -0.065 | 102.291
9 | 1.143 | 0.01147 | -0.065 | 99.687
9.5 | 1.157 | 0.01208 | -0.065 | 95.717
10 | 1.164 | 0.01264 | -0.066 | 92.141
10.5 | 1.166 | 0.0134 | -0.066 | 87.006
11 | 1.161 | 0.01413 | -0.066 | 82.22
11.5 | 1.143 | 0.01506 | -0.066 | 75.904
12 | 1.118 | 0.01621 | -0.066 | 68.946
12.5 | 1.084 | 0.01796 | -0.066 | 60.383
13 | 1.026 | 0.02387 | -0.065 | 42.995
13.5 | 0.95 | 0.03798 | -0.061 | 25.001
14 | 0.832 | 0.08547 | -0.044 | 9.729
14.5 | 0.793 | 0.09466 | -0.041 | 8.382
15 | 0.757 | 0.10311 | -0.039 | 7.34
15.5 | 0.722 | 0.1099 | -0.038 | 6.571

## 98. Re 8M Mach 0.00 (2)
BIGFOIL.COM POLAR EXPORT
NACA64-311 a=0.8
NACA64-311 a=0.8 |  |  |  | Cl Max: | 1.8102 | at alpha= | 19.5 | deg
XFOIL ncrit=9 |  |  |  | L/D Max: | 125.918 | at alpha= | 9.5 | deg
Re: | 8000000 |  |  | Cd Min: | 0.05412 | at alpha= | 20 | deg
Mach: | 0 |  |  | Cl=0 at alpha= | -2.3622 | deg
|  |  |  | @ Cl=0.1, Cd= | 0.0048066
|  |  |  | @ Cl=0.4, Cd= | 0.0039597
|  |  |  | @ Cl=0.6, Cd= | 0.0058936
alpha (deg) | Cl | Cd | Cm | Cl/Cd
-20 | -1.4646 | 0.05048 | -0.0626 | -29.0135
-19.5 | -1.4967 | 0.04088 | -0.0675 | -36.612
-19 | -1.5065 | 0.03481 | -0.0696 | -43.2778
-18.5 | -1.517 | 0.02941 | -0.0702 | -51.5811
-18 | -1.5191 | 0.02549 | -0.0692 | -59.5959
-17.5 | -1.5239 | 0.0224 | -0.066 | -68.0312
-17 | -1.5192 | 0.02058 | -0.0608 | -73.8192
-16.5 | -1.4889 | 0.0191 | -0.0588 | -77.9529
-16 | -1.452 | 0.01782 | -0.0574 | -81.4815
-15.5 | -1.4118 | 0.01685 | -0.0561 | -83.7864
-15 | -1.3697 | 0.01592 | -0.0549 | -86.0364
-14.5 | -1.3251 | 0.01497 | -0.0541 | -88.517
-14 | -1.2799 | 0.01389 | -0.0534 | -92.1454
-13.5 | -1.2322 | 0.013 | -0.0529 | -94.7846
-13 | -1.1825 | 0.01226 | -0.0527 | -96.4519
-12.5 | -1.1313 | 0.01163 | -0.0525 | -97.2743
-12 | -1.0792 | 0.01108 | -0.0525 | -97.4007
-11.5 | -1.0259 | 0.01062 | -0.0526 | -96.6008
-11 | -0.9723 | 0.01017 | -0.0527 | -95.6047
-10.5 | -0.9194 | 0.0095 | -0.0527 | -96.7789
-10 | -0.8656 | 0.00892 | -0.0528 | -97.0404
-9.5 | -0.8111 | 0.00844 | -0.0529 | -96.1019
-9 | -0.7559 | 0.00805 | -0.0532 | -93.9006
-8.5 | -0.7001 | 0.00771 | -0.0535 | -90.8042
-8 | -0.644 | 0.00744 | -0.0539 | -86.5591
-7.5 | -0.5877 | 0.00718 | -0.0542 | -81.8524
-7 | -0.5317 | 0.00681 | -0.0545 | -78.0764
-6.5 | -0.4751 | 0.00653 | -0.0549 | -72.7565
-6 | -0.4183 | 0.0063 | -0.0553 | -66.3968
-5.5 | -0.3611 | 0.00611 | -0.0558 | -59.0998
-5 | -0.3039 | 0.00594 | -0.0562 | -51.1616
-4.5 | -0.2465 | 0.00573 | -0.0567 | -43.0192
-4 | -0.189 | 0.0056 | -0.0572 | -33.75
-3.5 | -0.1314 | 0.00545 | -0.0577 | -24.1101
-3 | -0.0737 | 0.00534 | -0.0582 | -13.8015
-2.5 | -0.0159 | 0.00522 | -0.0587 | -3.046
-2 | 0.0418 | 0.00506 | -0.0593 | 8.2609
-1.5 | 0.0994 | 0.00481 | -0.0598 | 20.6653
-1 | 0.1566 | 0.00449 | -0.0605 | 34.8775
-0.5 | 0.2138 | 0.0041 | -0.0612 | 52.1463
0 | 0.271 | 0.00384 | -0.0618 | 70.5729
0.5 | 0.3287 | 0.00381 | -0.0623 | 86.273
1 | 0.3859 | 0.00391 | -0.0628 | 98.6957
1.5 | 0.4426 | 0.00411 | -0.0632 | 107.6886
2 | 0.4962 | 0.0048 | -0.0633 | 103.375
3 | 0.6044 | 0.00594 | -0.0634 | 101.7508
3.5 | 0.659 | 0.00639 | -0.0634 | 103.1299
4 | 0.7136 | 0.0068 | -0.0635 | 104.9412
4.5 | 0.7687 | 0.00708 | -0.0636 | 108.5734
5 | 0.8238 | 0.00736 | -0.0637 | 111.9293
5.5 | 0.8789 | 0.0076 | -0.0638 | 115.6447
6 | 0.9331 | 0.00792 | -0.0638 | 117.8157
6.5 | 0.9874 | 0.0082 | -0.0639 | 120.4146
7 | 1.0406 | 0.00859 | -0.0637 | 121.1409
7.5 | 1.0939 | 0.00889 | -0.0636 | 123.0484
8 | 1.1462 | 0.00929 | -0.0633 | 123.38
8.5 | 1.1975 | 0.00973 | -0.0629 | 123.073
9 | 1.2488 | 0.01009 | -0.0625 | 123.7661
9.5 | 1.2957 | 0.01029 | -0.0612 | 125.9184
10 | 1.3441 | 0.01091 | -0.0603 | 123.1989
10.5 | 1.3923 | 0.01148 | -0.0595 | 121.2805
11 | 1.4396 | 0.01206 | -0.0585 | 119.3698
11.5 | 1.485 | 0.01272 | -0.0573 | 116.7453
12 | 1.5272 | 0.01354 | -0.0556 | 112.7917
12.5 | 1.5672 | 0.01439 | -0.0535 | 108.909
13 | 1.6062 | 0.01515 | -0.0514 | 106.0198
13.5 | 1.6336 | 0.01598 | -0.047 | 102.2278
14 | 1.6585 | 0.01694 | -0.0427 | 97.9044
14.5 | 1.6829 | 0.01813 | -0.0388 | 92.824
15 | 1.7055 | 0.01957 | -0.035 | 87.1487
15.5 | 1.7234 | 0.02146 | -0.0311 | 80.3075
16 | 1.7437 | 0.0233 | -0.028 | 74.8369
16.5 | 1.7609 | 0.02551 | -0.025 | 69.0278
17 | 1.7748 | 0.02814 | -0.0222 | 63.0704
17.5 | 1.7839 | 0.03138 | -0.0196 | 56.8483
18 | 1.7894 | 0.03519 | -0.0176 | 50.8497
18.5 | 1.7986 | 0.03891 | -0.0164 | 46.2246
19 | 1.8097 | 0.0427 | -0.0157 | 42.3817
19.5 | 1.8102 | 0.04796 | -0.0156 | 37.744
20 | 1.8066 | 0.05412 | -0.0162 | 33.3814

## 99. Re 8M Mach 0.10 (1)
BIGFOIL.COM POLAR EXPORT
NACA64-311 a=0.8
NACA64-311 a=0.8 |  |  |  | Cl Max: | 1.156 | at alpha= | 10 | deg
JavaFoil+Calcfoil stall+Eppler ext transition |  |  |  | L/D Max: | 121.957 | at alpha= | 6.5 | deg
Re: | 8000000 |  |  | Cd Min: | 0.00473 | at alpha= | -1 | deg
Mach: | 0.1 |  |  | Cl=0 at alpha= | -2.3417 | deg
|  |  |  | @ Cl=0.1, Cd= | 0.00476
|  |  |  | @ Cl=0.4, Cd= | 0.004822
|  |  |  | @ Cl=0.6, Cd= | 0.0053329
alpha (deg) | Cl | Cd | Cm | Cl/Cd
-15.5 | -0.517 | 0.11355 | -0.02 | -4.549
-15 | -0.539 | 0.10813 | -0.02 | -4.987
-14.5 | -0.56 | 0.10228 | -0.02 | -5.479
-14 | -0.579 | 0.09695 | -0.021 | -5.97
-13.5 | -0.591 | 0.08995 | -0.021 | -6.573
-13 | -0.601 | 0.08439 | -0.022 | -7.124
-12.5 | -0.609 | 0.0779 | -0.023 | -7.813
-12 | -0.615 | 0.07031 | -0.026 | -8.751
-11.5 | -0.623 | 0.05973 | -0.03 | -10.433
-11 | -0.622 | 0.05384 | -0.031 | -11.561
-10.5 | -0.722 | 0.01096 | -0.045 | -65.892
-10 | -0.722 | 0.00946 | -0.046 | -76.289
-9.5 | -0.7 | 0.00907 | -0.047 | -77.151
-9 | -0.673 | 0.00865 | -0.048 | -77.793
-8.5 | -0.641 | 0.00829 | -0.048 | -77.323
-8 | -0.604 | 0.00798 | -0.049 | -75.672
-7.5 | -0.563 | 0.00777 | -0.049 | -72.448
-7 | -0.516 | 0.00751 | -0.05 | -68.724
-6.5 | -0.467 | 0.00734 | -0.05 | -63.699
-6 | -0.416 | 0.00708 | -0.051 | -58.727
-5.5 | -0.363 | 0.00692 | -0.051 | -52.421
-5 | -0.308 | 0.00677 | -0.052 | -45.488
-4.5 | -0.252 | 0.00661 | -0.052 | -38.083
-4 | -0.195 | 0.00649 | -0.053 | -29.999
-3.5 | -0.137 | 0.00636 | -0.053 | -21.451
-3 | -0.078 | 0.00631 | -0.054 | -12.347
-2.5 | -0.019 | 0.0062 | -0.054 | -3.039
-2 | 0.041 | 0.00517 | -0.055 | 7.842
-1.5 | 0.1 | 0.00476 | -0.055 | 21.021
-1 | 0.16 | 0.00473 | -0.056 | 33.779
-0.5 | 0.219 | 0.00473 | -0.056 | 46.387
0 | 0.279 | 0.00477 | -0.057 | 58.448
0.5 | 0.338 | 0.00479 | -0.057 | 70.593
1 | 0.398 | 0.00482 | -0.058 | 82.628
1.5 | 0.457 | 0.00488 | -0.058 | 93.68
2 | 0.515 | 0.005 | -0.059 | 103.129
2.5 | 0.573 | 0.00517 | -0.059 | 110.802
3 | 0.631 | 0.00552 | -0.06 | 114.372
3.5 | 0.688 | 0.00602 | -0.06 | 114.396
4 | 0.744 | 0.00737 | -0.061 | 100.994
4.5 | 0.799 | 0.00763 | -0.061 | 104.705
5 | 0.852 | 0.00792 | -0.062 | 107.55
5.5 | 0.904 | 0.00819 | -0.062 | 110.333
6 | 0.951 | 0.00786 | -0.063 | 121.008
6.5 | 0.995 | 0.00816 | -0.063 | 121.957
7 | 1.034 | 0.00849 | -0.064 | 121.856
7.5 | 1.069 | 0.01015 | -0.064 | 105.4
8 | 1.099 | 0.01059 | -0.064 | 103.746
8.5 | 1.123 | 0.01109 | -0.065 | 101.248
9 | 1.141 | 0.01159 | -0.065 | 98.43
9.5 | 1.152 | 0.01222 | -0.066 | 94.26
10 | 1.156 | 0.01292 | -0.066 | 89.49
10.5 | 1.155 | 0.01362 | -0.066 | 84.84
11 | 1.147 | 0.01438 | -0.066 | 79.753
11.5 | 1.124 | 0.01539 | -0.066 | 73.027
12 | 1.093 | 0.01668 | -0.067 | 65.536
12.5 | 1.052 | 0.0189 | -0.066 | 55.64
13 | 1.005 | 0.02168 | -0.066 | 46.384
13.5 | 0.829 | 0.08179 | -0.044 | 10.138
14 | 0.788 | 0.0911 | -0.041 | 8.647
14.5 | 0.748 | 0.09897 | -0.039 | 7.563
15 | 0.71 | 0.10568 | -0.038 | 6.716

## 100. Re 8M Mach 0.10 (2)
BIGFOIL.COM POLAR EXPORT
NACA64-311 a=0.8
NACA64-311 a=0.8 |  |  |  | Cl Max: | 1.7921 | at alpha= | 19 | deg
XFOIL ncrit=9 |  |  |  | L/D Max: | 125.005 | at alpha= | 9.5 | deg
Re: | 8000000 |  |  | Cd Min: | 0.09174 | at alpha= | -20 | deg
Mach: | 0.1 |  |  | Cl=0 at alpha= | -2.3615 | deg
|  |  |  | @ Cl=0.1, Cd= | 0.0048194
|  |  |  | @ Cl=0.4, Cd= | 0.0039513
|  |  |  | @ Cl=0.6, Cd= | 0.005886
alpha (deg) | Cl | Cd | Cm | Cl/Cd
-20 | -1.2425 | 0.09174 | -0.0365 | -13.5437
-19.5 | -1.3819 | 0.05904 | -0.0598 | -23.4062
-19 | -1.4189 | 0.04756 | -0.067 | -29.8339
-18.5 | -1.4528 | 0.03804 | -0.0717 | -38.1914
-18 | -1.4639 | 0.03208 | -0.0732 | -45.6328
-17.5 | -1.4767 | 0.0269 | -0.0728 | -54.8959
-17 | -1.4853 | 0.02323 | -0.07 | -63.9389
-16.5 | -1.4839 | 0.02122 | -0.0644 | -69.9293
-16 | -1.4566 | 0.01936 | -0.0619 | -75.2376
-15.5 | -1.4199 | 0.01795 | -0.0602 | -79.1031
-14.5 | -1.3366 | 0.01574 | -0.0572 | -84.9174
-14 | -1.2896 | 0.0148 | -0.0563 | -87.1351
-13.5 | -1.2429 | 0.01368 | -0.0554 | -90.8553
-13 | -1.1937 | 0.01273 | -0.0548 | -93.7706
-12.5 | -1.1423 | 0.01199 | -0.0544 | -95.2711
-12 | -1.0897 | 0.01135 | -0.0542 | -96.0088
-11.5 | -1.0358 | 0.01084 | -0.0541 | -95.5535
-11 | -0.9814 | 0.01036 | -0.054 | -94.7297
-10.5 | -0.9272 | 0.00979 | -0.054 | -94.7089
-10 | -0.8732 | 0.0091 | -0.0539 | -95.956
-9.5 | -0.818 | 0.00858 | -0.0539 | -95.338
-9 | -0.7622 | 0.00816 | -0.0541 | -93.4069
-8.5 | -0.7059 | 0.00779 | -0.0543 | -90.6162
-8 | -0.6492 | 0.00749 | -0.0545 | -86.6756
-7.5 | -0.5924 | 0.00723 | -0.0548 | -81.9364
-7 | -0.5357 | 0.00686 | -0.0551 | -78.0904
-6.5 | -0.4787 | 0.00656 | -0.0554 | -72.9726
-6 | -0.4213 | 0.00633 | -0.0558 | -66.5561
-5.5 | -0.3637 | 0.00613 | -0.0562 | -59.3312
-5 | -0.3059 | 0.00596 | -0.0566 | -51.3255
-4.5 | -0.2482 | 0.00575 | -0.0571 | -43.1652
-4 | -0.1903 | 0.00561 | -0.0576 | -33.9216
-3.5 | -0.1323 | 0.00546 | -0.058 | -24.2308
-3 | -0.0742 | 0.00535 | -0.0586 | -13.8692
-2.5 | -0.0161 | 0.00523 | -0.0591 | -3.0784
-2 | 0.042 | 0.00507 | -0.0596 | 8.284
-1.5 | 0.0999 | 0.00482 | -0.0602 | 20.7261
-1 | 0.1576 | 0.00449 | -0.0608 | 35.1002
-0.5 | 0.2151 | 0.00411 | -0.0615 | 52.3358
0 | 0.2726 | 0.00384 | -0.0621 | 70.9896
0.5 | 0.3306 | 0.00381 | -0.0627 | 86.7717
1 | 0.3882 | 0.00391 | -0.0631 | 99.2839
1.5 | 0.4453 | 0.00411 | -0.0635 | 108.3455
2 | 0.4991 | 0.0048 | -0.0636 | 103.9792
3 | 0.6078 | 0.00597 | -0.0637 | 101.809
3.5 | 0.6627 | 0.00642 | -0.0637 | 103.2243
4 | 0.7176 | 0.00683 | -0.0637 | 105.0659
4.5 | 0.7733 | 0.00711 | -0.0638 | 108.7623
5 | 0.8287 | 0.00739 | -0.0639 | 112.138
5.5 | 0.8841 | 0.00764 | -0.064 | 115.7199
6 | 0.9388 | 0.00796 | -0.0639 | 117.9397
6.5 | 0.9935 | 0.00825 | -0.0639 | 120.4242
7 | 1.0471 | 0.00863 | -0.0637 | 121.3326
7.5 | 1.1008 | 0.00896 | -0.0635 | 122.8571
8 | 1.1534 | 0.00937 | -0.0631 | 123.095
8.5 | 1.2053 | 0.00981 | -0.0626 | 122.8644
9 | 1.2569 | 0.0102 | -0.0621 | 123.2255
9.5 | 1.3038 | 0.01043 | -0.0606 | 125.0048
10 | 1.3522 | 0.0111 | -0.0595 | 121.8198
10.5 | 1.4013 | 0.01164 | -0.0586 | 120.3866
11 | 1.4485 | 0.01227 | -0.0574 | 118.0522
11.5 | 1.4933 | 0.01302 | -0.0558 | 114.6928
12 | 1.5341 | 0.01396 | -0.0536 | 109.8926
12.5 | 1.5753 | 0.01471 | -0.0515 | 107.0904
13 | 1.6099 | 0.01552 | -0.0482 | 103.7307
13.5 | 1.634 | 0.01647 | -0.0432 | 99.2107
14 | 1.6587 | 0.01763 | -0.0389 | 94.0839
14.5 | 1.6818 | 0.01906 | -0.0348 | 88.2371
15 | 1.7027 | 0.02077 | -0.0309 | 81.9788
15.5 | 1.7198 | 0.0229 | -0.0271 | 75.1004
16 | 1.7377 | 0.02512 | -0.0238 | 69.176
16.5 | 1.7506 | 0.02789 | -0.0207 | 62.768
17 | 1.7633 | 0.03089 | -0.0181 | 57.0832
17.5 | 1.7767 | 0.03402 | -0.0162 | 52.2252
18 | 1.7783 | 0.03853 | -0.0145 | 46.1536
18.5 | 1.7848 | 0.04293 | -0.0136 | 41.5747
19 | 1.7921 | 0.04754 | -0.0135 | 37.6967
19.5 | 1.7862 | 0.0541 | -0.0141 | 33.0166
20 | 1.777 | 0.06156 | -0.0157 | 28.8661

## 101. Re 8M Mach 0.25 (1)
BIGFOIL.COM POLAR EXPORT
NACA64-311 a=0.8
NACA64-311 a=0.8 |  |  |  | Cl Max: | 1.114 | at alpha= | 9 | deg
JavaFoil+Calcfoil stall+Eppler ext transition |  |  |  | L/D Max: | 119.991 | at alpha= | 6.5 | deg
Re: | 8000000 |  |  | Cd Min: | 0.00474 | at alpha= | -0.5 | deg
Mach: | 0.25 |  |  | Cl=0 at alpha= | -2.3443 | deg
|  |  |  | @ Cl=0.1, Cd= | 0.0048016
|  |  |  | @ Cl=0.4, Cd= | 0.0048456
|  |  |  | @ Cl=0.6, Cd= | 0.105
alpha (deg) | Cl | Cd | Cm | Cl/Cd
-14.5 | -0.281 | 0.10826 | -0.021 | -2.599
-14 | -0.34 | 0.10253 | -0.021 | -3.313
-13.5 | -0.386 | 0.09724 | -0.021 | -3.965
-13 | -0.427 | 0.09198 | -0.021 | -4.637
-12.5 | -0.463 | 0.08373 | -0.022 | -5.524
-12 | -0.493 | 0.07944 | -0.022 | -6.2
-11.5 | -0.516 | 0.07418 | -0.023 | -6.958
-11 | -0.534 | 0.06777 | -0.024 | -7.883
-10.5 | -0.545 | 0.06297 | -0.025 | -8.65
-10 | -0.565 | 0.04669 | -0.034 | -12.099
-9.5 | -0.663 | 0.01 | -0.048 | -66.324
-9 | -0.656 | 0.00917 | -0.049 | -71.515
-8.5 | -0.633 | 0.00864 | -0.049 | -73.295
-8 | -0.603 | 0.00829 | -0.05 | -72.728
-7.5 | -0.566 | 0.00802 | -0.05 | -70.664
-7 | -0.522 | 0.00776 | -0.051 | -67.353
-6.5 | -0.475 | 0.00748 | -0.051 | -63.469
-6 | -0.424 | 0.00728 | -0.052 | -58.237
-5.5 | -0.371 | 0.00705 | -0.053 | -52.549
-5 | -0.315 | 0.00688 | -0.053 | -45.805
-4.5 | -0.258 | 0.00673 | -0.054 | -38.36
-4 | -0.2 | 0.00659 | -0.054 | -30.291
-3.5 | -0.14 | 0.00646 | -0.055 | -21.687
-3 | -0.08 | 0.00634 | -0.055 | -12.613
-2.5 | -0.019 | 0.00626 | -0.056 | -3.088
-2 | 0.042 | 0.00522 | -0.056 | 7.979
-1.5 | 0.103 | 0.00478 | -0.057 | 21.481
-1 | 0.164 | 0.00475 | -0.057 | 34.536
-0.5 | 0.225 | 0.00474 | -0.058 | 47.575
0 | 0.287 | 0.00478 | -0.058 | 59.958
0.5 | 0.348 | 0.00482 | -0.059 | 72.122
1 | 0.409 | 0.00485 | -0.059 | 84.319
1.5 | 0.47 | 0.00492 | -0.06 | 95.446
2 | 0.529 | 0.00477 | -0.06 | 111.007
2.5 | 0.589 | 0.00525 | -0.061 | 112.105
3 | 0.648 | 0.00559 | -0.061 | 115.892
3.5 | 0.707 | 0.00618 | -0.062 | 114.334
4 | 0.764 | 0.00758 | -0.062 | 100.771
4.5 | 0.819 | 0.00779 | -0.063 | 105.171
5 | 0.873 | 0.00811 | -0.063 | 107.614
5.5 | 0.925 | 0.00787 | -0.064 | 117.481
6 | 0.971 | 0.0081 | -0.064 | 119.93
6.5 | 1.013 | 0.00844 | -0.065 | 119.991
7 | 1.048 | 0.01012 | -0.065 | 103.611
7.5 | 1.077 | 0.01064 | -0.066 | 101.234
8 | 1.098 | 0.01113 | -0.066 | 98.686
8.5 | 1.111 | 0.01174 | -0.066 | 94.581
9 | 1.114 | 0.01244 | -0.067 | 89.53
9.5 | 1.107 | 0.01304 | -0.067 | 84.881
10 | 1.089 | 0.01408 | -0.067 | 77.329
10.5 | 1.06 | 0.01519 | -0.067 | 69.788
11 | 1.017 | 0.01688 | -0.067 | 60.224
11.5 | 0.921 | 0.02455 | -0.064 | 37.499
12 | 0.74 | 0.07828 | -0.037 | 9.455
12.5 | 0.673 | 0.0846 | -0.036 | 7.959
13 | 0.601 | 0.09225 | -0.035 | 6.511
13.5 | 0.523 | 0.09958 | -0.034 | 5.253
14 | 0.441 | 0.105 | -0.034 | 4.197

## 102. Re 8M Mach 0.25 (2)
BIGFOIL.COM POLAR EXPORT
NACA64-311 a=0.8
NACA64-311 a=0.8 |  |  |  | Cl Max: | 1.6401 | at alpha= | 14.5 | deg
XFOIL ncrit=9 |  |  |  | L/D Max: | 121.775 | at alpha= | 7.5 | deg
Re: | 8000000 |  |  | Cd Min: | 0.21302 | at alpha= | -18.5 | deg
Mach: | 0.25 |  |  | Cl=0 at alpha= | -2.3602 | deg
|  |  |  | @ Cl=0.1, Cd= | 0.0048824
|  |  |  | @ Cl=0.4, Cd= | 0.0039188
|  |  |  | @ Cl=0.6, Cd= | 0.0057923
alpha (deg) | Cl | Cd | Cm | Cl/Cd
-18.5 | -0.6678 | 0.21302 | 0.0296 | -3.1349
-18 | -0.6527 | 0.20485 | 0.0249 | -3.1862
-17.5 | -0.661 | 0.18723 | 0.0174 | -3.5304
-17 | -0.6414 | 0.18135 | 0.0134 | -3.5368
-16.5 | -0.6299 | 0.17269 | 0.0085 | -3.6476
-16 | -1.1011 | 0.06454 | -0.0613 | -17.0607
-15.5 | -1.1503 | 0.04917 | -0.0736 | -23.3943
-15 | -1.1965 | 0.03771 | -0.0811 | -31.729
-14.5 | -1.2287 | 0.03012 | -0.0831 | -40.7935
-14 | -1.2594 | 0.02541 | -0.0789 | -49.5632
-13.5 | -1.2599 | 0.02156 | -0.0735 | -58.4369
-13 | -1.2319 | 0.01847 | -0.0702 | -66.6973
-12.5 | -1.1901 | 0.01618 | -0.0677 | -73.5538
-12 | -1.1408 | 0.01445 | -0.0657 | -78.9481
-11.5 | -1.088 | 0.013 | -0.064 | -83.6923
-11 | -1.031 | 0.01204 | -0.0627 | -85.6312
-10.5 | -0.9733 | 0.01119 | -0.0617 | -86.9794
-10 | -0.9142 | 0.01053 | -0.0608 | -86.8186
-9.5 | -0.8566 | 0.00961 | -0.06 | -89.1363
-9 | -0.7979 | 0.0089 | -0.0594 | -89.6517
-8.5 | -0.7382 | 0.00838 | -0.0589 | -88.0907
-8 | -0.6783 | 0.00794 | -0.0586 | -85.4282
-7.5 | -0.6183 | 0.00755 | -0.0585 | -81.894
-7 | -0.5581 | 0.00724 | -0.0584 | -77.0856
-6.5 | -0.4985 | 0.00679 | -0.0583 | -73.4168
-6 | -0.4384 | 0.00649 | -0.0584 | -67.5501
-5.5 | -0.3781 | 0.00624 | -0.0586 | -60.5929
-5 | -0.3178 | 0.00605 | -0.0589 | -52.5289
-4.5 | -0.2576 | 0.00583 | -0.0592 | -44.1852
-4 | -0.1974 | 0.00566 | -0.0595 | -34.8763
-3.5 | -0.1371 | 0.00552 | -0.0599 | -24.837
-3 | -0.0769 | 0.00538 | -0.0604 | -14.2937
-2.5 | -0.0168 | 0.00526 | -0.0609 | -3.1939
-2 | 0.0433 | 0.00511 | -0.0614 | 8.4736
-1.5 | 0.1031 | 0.00487 | -0.0619 | 21.1704
-1 | 0.1627 | 0.00452 | -0.0626 | 35.9956
-0.5 | 0.222 | 0.00413 | -0.0633 | 53.753
0 | 0.2814 | 0.00385 | -0.0639 | 73.0909
0.5 | 0.3413 | 0.00382 | -0.0645 | 89.3455
1 | 0.4007 | 0.00392 | -0.065 | 102.2194
1.5 | 0.4599 | 0.00411 | -0.0654 | 111.8978
2.5 | 0.5709 | 0.00548 | -0.0653 | 104.1788
3 | 0.6268 | 0.00608 | -0.0652 | 103.0921
4 | 0.7404 | 0.00695 | -0.065 | 106.5324
4.5 | 0.7982 | 0.00723 | -0.065 | 110.4011
5 | 0.8557 | 0.00753 | -0.0649 | 113.6388
5.5 | 0.913 | 0.00785 | -0.0646 | 116.3057
6 | 0.9703 | 0.00815 | -0.0644 | 119.0552
6.5 | 1.0267 | 0.00854 | -0.0639 | 120.2225
7 | 1.0831 | 0.00891 | -0.0633 | 121.56
7.5 | 1.1386 | 0.00935 | -0.0626 | 121.7754
8 | 1.1931 | 0.00984 | -0.0616 | 121.25
8.5 | 1.2476 | 0.01031 | -0.0605 | 121.0087
9 | 1.3 | 0.01089 | -0.059 | 119.3756
9.5 | 1.348 | 0.01126 | -0.0566 | 119.7158
10 | 1.3986 | 0.01197 | -0.0546 | 116.8421
10.5 | 1.446 | 0.01283 | -0.0522 | 112.7046
11 | 1.4895 | 0.01386 | -0.049 | 107.4675
11.5 | 1.5306 | 0.01484 | -0.0455 | 103.1402
12 | 1.5563 | 0.01595 | -0.0393 | 97.5737
12.5 | 1.5818 | 0.01734 | -0.0337 | 91.2226
13 | 1.6067 | 0.01901 | -0.0286 | 84.5187
13.5 | 1.6271 | 0.02117 | -0.0236 | 76.8588
14 | 1.6373 | 0.02425 | -0.0183 | 67.5175
14.5 | 1.6401 | 0.0282 | -0.0135 | 58.1596
15 | 1.64 | 0.03275 | -0.0098 | 50.0763
15.5 | 1.6277 | 0.03888 | -0.0071 | 41.8647
16 | 1.6163 | 0.04561 | -0.0061 | 35.4374
16.5 | 1.5938 | 0.05442 | -0.0071 | 29.287
17 | 1.5628 | 0.06543 | -0.0105 | 23.8851
17.5 | 1.525 | 0.0788 | -0.0167 | 19.3528
18 | 1.4776 | 0.0955 | -0.0264 | 15.4723
18.5 | 1.4353 | 0.11325 | -0.0378 | 12.6737
19 | 1.3865 | 0.13362 | -0.0514 | 10.3764
19.5 | 1.2729 | 0.16891 | -0.0757 | 7.536

## 103. Re 8M Mach 0.50 (1)
BIGFOIL.COM POLAR EXPORT
NACA64-311 a=0.8
NACA64-311 a=0.8 |  |  |  | Cl Max: | 1.187 | at alpha= | 20 | deg
JavaFoil+Calcfoil stall+Eppler ext transition |  |  |  | L/D Max: | 120.573 | at alpha= | 2 | deg
Re: | 8000000 |  |  | Cd Min: | 0.00472 | at alpha= | 1 | deg
Mach: | 0.5 |  |  | Cl=0 at alpha= | -2.3382 | deg
|  |  |  | @ Cl=0.1, Cd= | 0.0053978
|  |  |  | @ Cl=0.4, Cd= | 0.0049212
|  |  |  | @ Cl=0.6, Cd= | 0.0049927
alpha (deg) | Cl | Cd | Cm | Cl/Cd
-20 | -0.958 | 0.15199 | -0.025 | -6.3
-19.5 | -0.933 | 0.15175 | -0.025 | -6.147
-19 | -0.908 | 0.1416 | -0.026 | -6.414
-18.5 | -0.879 | 0.13498 | -0.026 | -6.514
-18 | -0.85 | 0.13161 | -0.025 | -6.46
-17.5 | -0.823 | 0.12815 | -0.025 | -6.421
-17 | -0.796 | 0.1232 | -0.025 | -6.464
-16.5 | -0.772 | 0.12069 | -0.026 | -6.393
-16 | -0.743 | 0.11491 | -0.026 | -6.468
-15.5 | -0.716 | 0.1085 | -0.026 | -6.6
-15 | -0.69 | 0.10168 | -0.027 | -6.784
-14.5 | -0.665 | 0.09284 | -0.028 | -7.158
-14 | -0.634 | 0.10378 | -0.026 | -6.109
-13.5 | -0.607 | 0.09509 | -0.026 | -6.383
-13 | -0.581 | 0.08747 | -0.027 | -6.638
-12.5 | -0.555 | 0.07941 | -0.028 | -6.987
-12 | -0.53 | 0.07228 | -0.03 | -7.331
-11.5 | -0.508 | 0.06293 | -0.033 | -8.075
-11 | -0.471 | 0.08107 | -0.026 | -5.807
-10.5 | -0.444 | 0.06874 | -0.026 | -6.456
-10 | -0.418 | 0.06238 | -0.028 | -6.7
-9.5 | -0.392 | 0.0566 | -0.03 | -6.93
-9 | -0.429 | 0.01319 | -0.052 | -32.566
-8.5 | -0.413 | 0.0101 | -0.055 | -40.886
-8 | -0.307 | 0.05484 | -0.025 | -5.605
-7.5 | -0.281 | 0.04865 | -0.027 | -5.773
-7 | -0.255 | 0.04403 | -0.03 | -5.782
-6.5 | -0.356 | 0.04134 | -0.031 | -8.619
-6 | -0.431 | 0.0081 | -0.058 | -53.176
-5.5 | -0.392 | 0.00779 | -0.059 | -50.308
-5 | -0.341 | 0.0074 | -0.059 | -46.074
-4.5 | -0.283 | 0.00719 | -0.06 | -39.326
-4 | -0.221 | 0.00692 | -0.061 | -31.847
-3.5 | -0.156 | 0.00671 | -0.061 | -23.186
-3 | -0.089 | 0.00658 | -0.062 | -13.541
-2.5 | -0.022 | 0.00646 | -0.062 | -3.34
-2 | 0.046 | 0.00629 | -0.063 | 7.395
-1.5 | 0.115 | 0.00515 | -0.064 | 22.309
-1 | 0.184 | 0.00489 | -0.064 | 37.553
-0.5 | 0.252 | 0.00487 | -0.065 | 51.718
0 | 0.32 | 0.0049 | -0.065 | 65.403
0.5 | 0.389 | 0.00496 | -0.066 | 78.363
1 | 0.457 | 0.00472 | -0.066 | 96.812
1.5 | 0.525 | 0.00481 | -0.067 | 109.24
2 | 0.591 | 0.0049 | -0.068 | 120.573
2.5 | 0.657 | 0.00558 | -0.068 | 117.691
3 | 0.723 | 0.00609 | -0.069 | 118.746
3.5 | 0.786 | 0.0074 | -0.069 | 106.27
4 | 0.847 | 0.00782 | -0.07 | 108.199
4.5 | 0.904 | 0.00817 | -0.07 | 110.617
5 | 0.955 | 0.00977 | -0.071 | 97.756
5.5 | 0.999 | 0.01038 | -0.071 | 96.297
6 | 1.022 | 0.01104 | -0.072 | 92.562
6.5 | 1.008 | 0.01182 | -0.072 | 85.319
7 | 0.879 | 0.01316 | -0.072 | 66.79
7.5 | 0.535 | 0.04696 | -0.043 | 11.399
8 | 0.678 | 0.01481 | -0.073 | 45.752
8.5 | 0.583 | 0.05643 | -0.036 | 10.327
9 | 0.741 | 0.01546 | -0.074 | 47.946
9.5 | 0.77 | 0.01683 | -0.074 | 45.739
10 | 0.79 | 0.01975 | -0.073 | 40.014
10.5 | 0.689 | 0.07172 | -0.039 | 9.607
11 | 0.858 | 0.01971 | -0.075 | 43.538
11.5 | 0.874 | 0.02384 | -0.074 | 36.682
12 | 0.775 | 0.07724 | -0.047 | 10.039
12.5 | 0.795 | 0.08952 | -0.042 | 8.877
13 | 0.821 | 0.09685 | -0.043 | 8.479
13.5 | 0.851 | 0.08916 | -0.047 | 9.547
14 | 0.874 | 0.09723 | -0.045 | 8.985
14.5 | 0.904 | 0.10188 | -0.048 | 8.875
15 | 0.928 | 0.1132 | -0.047 | 8.196
15.5 | 0.95 | 0.11142 | -0.045 | 8.525
16 | 0.98 | 0.11381 | -0.049 | 8.612
16.5 | 1.016 | 0.11447 | -0.053 | 8.871
17 | 1.038 | 0.12512 | -0.052 | 8.294
17.5 | 1.054 | 0.12992 | -0.048 | 8.115
18 | 1.084 | 0.13251 | -0.051 | 8.179
18.5 | 1.12 | 0.13171 | -0.055 | 8.5
19 | 1.15 | 0.13497 | -0.057 | 8.521
19.5 | 1.158 | 0.14371 | -0.052 | 8.058
20 | 1.187 | 0.14655 | -0.054 | 8.101

## 104. Re 8M Mach 0.50 (2)
BIGFOIL.COM POLAR EXPORT
NACA64-311 a=0.8
NACA64-311 a=0.8 |  |  |  | Cl Max: | 1.2508 | at alpha= | 7.5 | deg
XFOIL ncrit=9 |  |  |  | L/D Max: | 126.602 | at alpha= | 1.5 | deg
Re: | 8000000 |  |  | Cd Min: | 0.11832 | at alpha= | 12.5 | deg
Mach: | 0.5 |  |  | Cl=0 at alpha= | -99 | deg
|  |  |  | @ Cl=0.1, Cd= | 0.00391
|  |  |  | @ Cl=0.4, Cd= | 0.0039041
|  |  |  | @ Cl=0.6, Cd= | 0.0051877
alpha (deg) | Cl | Cd | Cm | Cl/Cd
0 | 0.3209 | 0.00391 | -0.072 | 82.0716
0.5 | 0.3893 | 0.00389 | -0.0726 | 100.0771
1 | 0.4576 | 0.00398 | -0.0731 | 114.9749
1.5 | 0.5254 | 0.00415 | -0.0735 | 126.6024
2 | 0.5868 | 0.005 | -0.073 | 117.36
2.5 | 0.648 | 0.00587 | -0.0722 | 110.3918
3 | 0.7099 | 0.00662 | -0.0713 | 107.2356
3.5 | 0.7737 | 0.00719 | -0.0704 | 107.6078
4 | 0.8402 | 0.00754 | -0.0696 | 111.4324
4.5 | 0.9069 | 0.00791 | -0.0686 | 114.6523
5 | 0.9731 | 0.00834 | -0.0671 | 116.6787
5.5 | 1.0397 | 0.00877 | -0.0652 | 118.5519
6 | 1.1045 | 0.00936 | -0.0626 | 118.0021
6.5 | 1.1682 | 0.01002 | -0.0593 | 116.5868
7 | 1.2246 | 0.01107 | -0.0543 | 110.6233
7.5 | 1.2508 | 0.01321 | -0.0448 | 94.6858
8 | 1.2419 | 0.01701 | -0.0319 | 73.01
8.5 | 1.2332 | 0.02289 | -0.0223 | 53.8751
9 | 1.2016 | 0.03023 | -0.014 | 39.7486
9.5 | 1.1655 | 0.03782 | -0.0088 | 30.817
10 | 1.1289 | 0.04713 | -0.0082 | 23.9529
10.5 | 1.0907 | 0.05831 | -0.0117 | 18.7052
11 | 1.0559 | 0.07128 | -0.0189 | 14.8134
11.5 | 1.0287 | 0.08567 | -0.0287 | 12.0077
12 | 1.007 | 0.1024 | -0.0405 | 9.834
12.5 | 0.9944 | 0.11832 | -0.0504 | 8.4043

## 105. Re 10M Mach 0.00 (1)
BIGFOIL.COM POLAR EXPORT
NACA64-311 a=0.8
NACA64-311 a=0.8 |  |  |  | Cl Max: | 1.168 | at alpha= | 10.5 | deg
JavaFoil+Calcfoil stall+Eppler ext transition |  |  |  | L/D Max: | 127.032 | at alpha= | 7 | deg
Re: | 10000000 |  |  | Cd Min: | 0.00465 | at alpha= | -0.5 | deg
Mach: | 0 |  |  | Cl=0 at alpha= | -2.339 | deg
|  |  |  | @ Cl=0.1, Cd= | 0.00506
|  |  |  | @ Cl=0.4, Cd= | 0.0047675
|  |  |  | @ Cl=0.6, Cd= | 0.005523
alpha (deg) | Cl | Cd | Cm | Cl/Cd
-15.5 | -0.553 | 0.11067 | -0.02 | -5.001
-15 | -0.573 | 0.10418 | -0.021 | -5.499
-14.5 | -0.59 | 0.0996 | -0.021 | -5.925
-14 | -0.605 | 0.09435 | -0.021 | -6.415
-13.5 | -0.615 | 0.08738 | -0.022 | -7.037
-13 | -0.622 | 0.08215 | -0.023 | -7.57
-12.5 | -0.627 | 0.07513 | -0.025 | -8.349
-12 | -0.637 | 0.06302 | -0.029 | -10.111
-11.5 | -0.641 | 0.05472 | -0.031 | -11.712
-11 | -0.736 | 0.01183 | -0.044 | -62.192
-10.5 | -0.746 | 0.00969 | -0.046 | -76.926
-10 | -0.727 | 0.00905 | -0.046 | -80.341
-9.5 | -0.703 | 0.00868 | -0.047 | -81.01
-9 | -0.674 | 0.00837 | -0.047 | -80.56
-8.5 | -0.641 | 0.00799 | -0.048 | -80.305
-8 | -0.604 | 0.00775 | -0.048 | -77.896
-7.5 | -0.562 | 0.00755 | -0.049 | -74.386
-7 | -0.515 | 0.00732 | -0.049 | -70.378
-6.5 | -0.466 | 0.00708 | -0.05 | -65.825
-6 | -0.414 | 0.00693 | -0.05 | -59.774
-5.5 | -0.361 | 0.00675 | -0.051 | -53.521
-5 | -0.307 | 0.00662 | -0.051 | -46.277
-4.5 | -0.251 | 0.00647 | -0.052 | -38.746
-4 | -0.194 | 0.00634 | -0.052 | -30.549
-3.5 | -0.136 | 0.00622 | -0.053 | -21.851
-3 | -0.078 | 0.00612 | -0.053 | -12.673
-2.5 | -0.019 | 0.006 | -0.054 | -3.125
-2 | 0.04 | 0.00533 | -0.054 | 7.562
-1.5 | 0.1 | 0.00506 | -0.055 | 19.666
-1 | 0.159 | 0.00486 | -0.056 | 32.691
-0.5 | 0.218 | 0.00465 | -0.056 | 46.942
0 | 0.278 | 0.00467 | -0.057 | 59.451
0.5 | 0.337 | 0.00469 | -0.057 | 71.874
1 | 0.396 | 0.00476 | -0.058 | 83.166
1.5 | 0.455 | 0.00487 | -0.058 | 93.522
2 | 0.513 | 0.00536 | -0.059 | 95.661
2.5 | 0.571 | 0.00535 | -0.059 | 106.703
3 | 0.628 | 0.00569 | -0.059 | 110.316
3.5 | 0.685 | 0.00627 | -0.06 | 109.273
4 | 0.74 | 0.00711 | -0.06 | 104.199
4.5 | 0.795 | 0.00737 | -0.061 | 107.922
5 | 0.848 | 0.00764 | -0.061 | 110.982
5.5 | 0.9 | 0.00789 | -0.062 | 114.06
6 | 0.948 | 0.00814 | -0.062 | 116.402
6.5 | 0.992 | 0.00788 | -0.063 | 125.803
7 | 1.032 | 0.00812 | -0.063 | 127.032
7.5 | 1.068 | 0.00843 | -0.064 | 126.642
8 | 1.099 | 0.01014 | -0.064 | 108.325
8.5 | 1.124 | 0.01061 | -0.065 | 105.981
9 | 1.144 | 0.01106 | -0.065 | 103.495
9.5 | 1.158 | 0.01163 | -0.065 | 99.585
10 | 1.166 | 0.01222 | -0.066 | 95.409
10.5 | 1.168 | 0.01288 | -0.066 | 90.623
11 | 1.163 | 0.01356 | -0.066 | 85.814
11.5 | 1.145 | 0.01442 | -0.066 | 79.402
12 | 1.12 | 0.01548 | -0.067 | 72.38
12.5 | 1.086 | 0.01733 | -0.066 | 62.679
13 | 1.041 | 0.02053 | -0.066 | 50.724
13.5 | 0.986 | 0.02622 | -0.064 | 37.607
14 | 0.851 | 0.0718 | -0.05 | 11.858
14.5 | 0.799 | 0.08978 | -0.044 | 8.897
15 | 0.759 | 0.10067 | -0.04 | 7.537
15.5 | 0.724 | 0.10737 | -0.039 | 6.74

## 106. Re 10M Mach 0.00 (2)
BIGFOIL.COM POLAR EXPORT
NACA64-311 a=0.8
NACA64-311 a=0.8 |  |  |  | Cl Max: | 1.8493 | at alpha= | 20 | deg
XFOIL ncrit=9 |  |  |  | L/D Max: | 128.902 | at alpha= | 10 | deg
Re: | 10000000 |  |  | Cd Min: | 0.04883 | at alpha= | 20 | deg
Mach: | 0 |  |  | Cl=0 at alpha= | -2.3599 | deg
|  |  |  | @ Cl=0.1, Cd= | 0.0047167
|  |  |  | @ Cl=0.4, Cd= | 0.0040082
|  |  |  | @ Cl=0.6, Cd= | 0.0058379
alpha (deg) | Cl | Cd | Cm | Cl/Cd
-20 | -1.5212 | 0.04336 | -0.0667 | -35.083
-19.5 | -1.54 | 0.0361 | -0.0696 | -42.6593
-19 | -1.5416 | 0.03134 | -0.0705 | -49.1895
-18.5 | -1.5443 | 0.02706 | -0.0702 | -57.0695
-18 | -1.5429 | 0.02382 | -0.0685 | -64.7733
-17.5 | -1.55 | 0.02132 | -0.0634 | -72.7017
-17 | -1.5348 | 0.01948 | -0.0594 | -78.7885
-16.5 | -1.5024 | 0.01799 | -0.0576 | -83.5131
-16 | -1.4657 | 0.01681 | -0.0559 | -87.1921
-15.5 | -1.4248 | 0.0158 | -0.0547 | -90.1772
-15 | -1.3803 | 0.01491 | -0.0538 | -92.5755
-14.5 | -1.3336 | 0.01408 | -0.0532 | -94.7159
-14 | -1.2854 | 0.0133 | -0.0528 | -96.6466
-13.5 | -1.2372 | 0.01243 | -0.0524 | -99.5334
-13 | -1.1875 | 0.01162 | -0.0521 | -102.1945
-12.5 | -1.1362 | 0.01098 | -0.052 | -103.4791
-12 | -1.0836 | 0.01043 | -0.052 | -103.8926
-11.5 | -1.0302 | 0.00996 | -0.0521 | -103.4337
-11 | -0.9762 | 0.00952 | -0.0522 | -102.542
-10 | -0.8676 | 0.0086 | -0.0525 | -100.8837
-9.5 | -0.813 | 0.0081 | -0.0527 | -100.3704
-9 | -0.7578 | 0.00768 | -0.053 | -98.6719
-8.5 | -0.7021 | 0.00734 | -0.0533 | -95.654
-8 | -0.6458 | 0.00709 | -0.0536 | -91.086
-7.5 | -0.5894 | 0.00686 | -0.054 | -85.9184
-7 | -0.5327 | 0.00662 | -0.0544 | -80.4683
-6.5 | -0.4761 | 0.00632 | -0.0548 | -75.3323
-6 | -0.4192 | 0.00608 | -0.0552 | -68.9474
-5.5 | -0.362 | 0.00589 | -0.0557 | -61.4601
-4.5 | -0.2471 | 0.00556 | -0.0567 | -44.4424
-4 | -0.1895 | 0.00542 | -0.0572 | -34.9631
-3.5 | -0.1318 | 0.00529 | -0.0577 | -24.9149
-3 | -0.0741 | 0.00518 | -0.0582 | -14.305
-2.5 | -0.0162 | 0.00506 | -0.0587 | -3.2016
-2 | 0.0416 | 0.00494 | -0.0593 | 8.4211
-1 | 0.1567 | 0.0045 | -0.0604 | 34.8222
-0.5 | 0.214 | 0.00422 | -0.0611 | 50.7109
0 | 0.2712 | 0.00386 | -0.0618 | 70.2591
0.5 | 0.3286 | 0.00381 | -0.0623 | 86.2467
1 | 0.386 | 0.00387 | -0.0628 | 99.7416
1.5 | 0.4407 | 0.00441 | -0.063 | 99.932
2.5 | 0.5502 | 0.00541 | -0.0634 | 101.7006
3 | 0.6049 | 0.00588 | -0.0635 | 102.8741
3.5 | 0.6598 | 0.00628 | -0.0636 | 105.0637
4 | 0.7151 | 0.0066 | -0.0637 | 108.3485
4.5 | 0.7706 | 0.00685 | -0.0639 | 112.4964
5 | 0.8259 | 0.00711 | -0.0641 | 116.1603
5.5 | 0.881 | 0.00736 | -0.0642 | 119.7011
6 | 0.9358 | 0.00764 | -0.0643 | 122.4869
6.5 | 0.99 | 0.00794 | -0.0643 | 124.6851
7 | 1.0438 | 0.00826 | -0.0642 | 126.368
7.5 | 1.0973 | 0.00858 | -0.0641 | 127.8904
8 | 1.1496 | 0.00899 | -0.0638 | 127.8754
8.5 | 1.2019 | 0.00935 | -0.0636 | 128.5455
9 | 1.2535 | 0.00974 | -0.0633 | 128.6961
9.5 | 1.3037 | 0.0102 | -0.0627 | 127.8137
10 | 1.3496 | 0.01047 | -0.0612 | 128.9016
10.5 | 1.399 | 0.01096 | -0.0606 | 127.646
11 | 1.4467 | 0.01154 | -0.0597 | 125.364
11.5 | 1.4922 | 0.01223 | -0.0585 | 122.0114
12 | 1.5354 | 0.01301 | -0.0569 | 118.0169
12.5 | 1.5787 | 0.01368 | -0.0553 | 115.402
13 | 1.6193 | 0.01441 | -0.0534 | 112.3734
13.5 | 1.6548 | 0.01522 | -0.0506 | 108.7254
14 | 1.6763 | 0.01616 | -0.0454 | 103.7314
14.5 | 1.6991 | 0.01731 | -0.0409 | 98.1571
15 | 1.7206 | 0.01872 | -0.0368 | 91.9124
15.5 | 1.7392 | 0.02047 | -0.0328 | 84.9634
16 | 1.7601 | 0.0222 | -0.0295 | 79.2838
16.5 | 1.7804 | 0.02408 | -0.0265 | 73.9369
17 | 1.7976 | 0.02633 | -0.0237 | 68.2719
17.5 | 1.8144 | 0.02875 | -0.0213 | 63.1096
18 | 1.8235 | 0.03201 | -0.019 | 56.9666
18.5 | 1.8344 | 0.03534 | -0.0173 | 51.9072
19 | 1.8459 | 0.03883 | -0.0162 | 47.538
19.5 | 1.8491 | 0.0435 | -0.0155 | 42.508
20 | 1.8493 | 0.04883 | -0.0155 | 37.8722

## 107. Re 10M Mach 0.10 (1)
BIGFOIL.COM POLAR EXPORT
NACA64-311 a=0.8
NACA64-311 a=0.8 |  |  |  | Cl Max: | 1.158 | at alpha= | 10 | deg
JavaFoil+Calcfoil stall+Eppler ext transition |  |  |  | L/D Max: | 126.663 | at alpha= | 7.5 | deg
Re: | 10000000 |  |  | Cd Min: | 0.00466 | at alpha= | 0 | deg
Mach: | 0.1 |  |  | Cl=0 at alpha= | -2.3417 | deg
|  |  |  | @ Cl=0.1, Cd= | 0.00505
|  |  |  | @ Cl=0.4, Cd= | 0.0047724
|  |  |  | @ Cl=0.6, Cd= | 0.0055322
alpha (deg) | Cl | Cd | Cm | Cl/Cd
-15.5 | -0.517 | 0.11301 | -0.02 | -4.572
-15 | -0.539 | 0.1063 | -0.02 | -5.074
-14.5 | -0.561 | 0.10155 | -0.02 | -5.52
-14 | -0.579 | 0.09552 | -0.021 | -6.062
-13.5 | -0.592 | 0.08967 | -0.022 | -6.598
-13 | -0.602 | 0.08342 | -0.023 | -7.215
-12.5 | -0.611 | 0.07571 | -0.025 | -8.066
-12 | -0.617 | 0.06827 | -0.027 | -9.044
-11.5 | -0.652 | 0.04136 | -0.036 | -15.763
-11 | -0.701 | 0.01734 | -0.042 | -40.394
-10.5 | -0.738 | 0.00992 | -0.046 | -74.387
-10 | -0.722 | 0.00913 | -0.046 | -79.066
-9.5 | -0.7 | 0.00882 | -0.047 | -79.35
-9 | -0.673 | 0.00837 | -0.048 | -80.372
-8.5 | -0.641 | 0.00807 | -0.048 | -79.39
-8 | -0.604 | 0.00778 | -0.049 | -77.671
-7.5 | -0.563 | 0.00756 | -0.049 | -74.432
-7 | -0.516 | 0.00737 | -0.05 | -70.096
-6.5 | -0.467 | 0.00712 | -0.05 | -65.588
-6 | -0.416 | 0.00694 | -0.051 | -59.897
-5.5 | -0.363 | 0.00679 | -0.051 | -53.434
-5 | -0.308 | 0.00664 | -0.052 | -46.37
-4.5 | -0.252 | 0.00647 | -0.052 | -38.936
-4 | -0.195 | 0.00635 | -0.053 | -30.637
-3.5 | -0.137 | 0.00623 | -0.053 | -21.917
-3 | -0.078 | 0.00611 | -0.054 | -12.75
-2.5 | -0.019 | 0.00605 | -0.054 | -3.114
-2 | 0.041 | 0.0059 | -0.055 | 6.868
-1.5 | 0.1 | 0.00505 | -0.055 | 19.792
-1 | 0.16 | 0.00486 | -0.056 | 32.885
-0.5 | 0.219 | 0.00467 | -0.056 | 46.939
0 | 0.279 | 0.00466 | -0.057 | 59.87
0.5 | 0.338 | 0.0047 | -0.057 | 72.048
1 | 0.398 | 0.00477 | -0.058 | 83.393
1.5 | 0.457 | 0.00484 | -0.058 | 94.418
2 | 0.515 | 0.00508 | -0.059 | 101.479
2.5 | 0.573 | 0.00536 | -0.059 | 107.05
3 | 0.631 | 0.00573 | -0.06 | 110.196
3.5 | 0.688 | 0.00626 | -0.06 | 109.93
4 | 0.744 | 0.00716 | -0.061 | 103.916
4.5 | 0.799 | 0.00739 | -0.061 | 108.057
5 | 0.852 | 0.00764 | -0.062 | 111.504
5.5 | 0.904 | 0.00789 | -0.062 | 114.575
6 | 0.951 | 0.00824 | -0.063 | 115.476
6.5 | 0.995 | 0.0079 | -0.063 | 125.97
7 | 1.035 | 0.00821 | -0.064 | 125.988
7.5 | 1.07 | 0.00845 | -0.064 | 126.663
8 | 1.1 | 0.01025 | -0.064 | 107.3
8.5 | 1.124 | 0.01071 | -0.065 | 104.933
9 | 1.142 | 0.01117 | -0.065 | 102.206
9.5 | 1.153 | 0.01177 | -0.066 | 98.006
10 | 1.158 | 0.01243 | -0.066 | 93.192
10.5 | 1.157 | 0.01307 | -0.066 | 88.5
11 | 1.149 | 0.01379 | -0.066 | 83.345
11.5 | 1.126 | 0.01472 | -0.067 | 76.52
12 | 1.096 | 0.01587 | -0.067 | 69.021
12.5 | 1.054 | 0.01819 | -0.066 | 57.928
13 | 1.014 | 0.01955 | -0.066 | 51.892
13.5 | 0.853 | 0.06632 | -0.051 | 12.869
14 | 0.793 | 0.08674 | -0.043 | 9.138
14.5 | 0.75 | 0.09665 | -0.04 | 7.765
15 | 0.711 | 0.10396 | -0.039 | 6.84

## 108. Re 10M Mach 0.10 (2)
BIGFOIL.COM POLAR EXPORT
NACA64-311 a=0.8
NACA64-311 a=0.8 |  |  |  | Cl Max: | 1.8303 | at alpha= | 19 | deg
XFOIL ncrit=9 |  |  |  | L/D Max: | 128.3 | at alpha= | 10 | deg
Re: | 10000000 |  |  | Cd Min: | 0.0604 | at alpha= | -20 | deg
Mach: | 0.1 |  |  | Cl=0 at alpha= | -2.3591 | deg
|  |  |  | @ Cl=0.1, Cd= | 0.0047591
|  |  |  | @ Cl=0.4, Cd= | 0.0039849
|  |  |  | @ Cl=0.6, Cd= | 0.0057963
alpha (deg) | Cl | Cd | Cm | Cl/Cd
-20 | -1.4197 | 0.0604 | -0.0595 | -23.505
-19.5 | -1.4712 | 0.04699 | -0.068 | -31.3088
-19 | -1.491 | 0.03912 | -0.0718 | -38.1135
-18.5 | -1.5062 | 0.03263 | -0.0737 | -46.16
-18 | -1.508 | 0.02819 | -0.0737 | -53.4941
-17.5 | -1.5074 | 0.02467 | -0.0722 | -61.1026
-17 | -1.5126 | 0.02201 | -0.0677 | -68.7233
-16.5 | -1.4988 | 0.02018 | -0.0632 | -74.2716
-16 | -1.4684 | 0.01844 | -0.0609 | -79.6312
-14.5 | -1.3466 | 0.01473 | -0.0562 | -91.4189
-14 | -1.2983 | 0.01386 | -0.0555 | -93.6724
-13.5 | -1.2483 | 0.01308 | -0.0549 | -95.4358
-13 | -1.1986 | 0.01213 | -0.0543 | -98.8129
-12.5 | -1.1474 | 0.01132 | -0.0539 | -101.3604
-12 | -1.0944 | 0.01068 | -0.0537 | -102.4719
-11.5 | -1.0403 | 0.01016 | -0.0536 | -102.3917
-11 | -0.9856 | 0.00969 | -0.0536 | -101.7131
-10.5 | -0.9304 | 0.00927 | -0.0536 | -100.3668
-10 | -0.8752 | 0.00878 | -0.0537 | -99.6811
-9.5 | -0.8201 | 0.00823 | -0.0537 | -99.6476
-9 | -0.7642 | 0.00778 | -0.0538 | -98.2262
-8.5 | -0.7079 | 0.00741 | -0.054 | -95.5331
-8 | -0.6511 | 0.00714 | -0.0543 | -91.1905
-7.5 | -0.594 | 0.0069 | -0.0546 | -86.087
-7 | -0.5368 | 0.00667 | -0.055 | -80.4798
-6.5 | -0.4797 | 0.00636 | -0.0553 | -75.4245
-6 | -0.4222 | 0.0061 | -0.0557 | -69.2131
-5.5 | -0.3646 | 0.0059 | -0.0561 | -61.7966
-4.5 | -0.2488 | 0.00558 | -0.057 | -44.5878
-4 | -0.1908 | 0.00542 | -0.0575 | -35.203
-3.5 | -0.1327 | 0.0053 | -0.058 | -25.0377
-3 | -0.0746 | 0.00519 | -0.0585 | -14.3738
-2 | 0.0418 | 0.00495 | -0.0596 | 8.4444
-1.5 | 0.0998 | 0.00476 | -0.0602 | 20.9664
-1 | 0.1576 | 0.00451 | -0.0608 | 34.9446
-0.5 | 0.2153 | 0.00422 | -0.0614 | 51.019
0 | 0.2728 | 0.00386 | -0.0621 | 70.6736
0.5 | 0.3306 | 0.00381 | -0.0627 | 86.7717
1 | 0.3883 | 0.00387 | -0.0632 | 100.3359
1.5 | 0.4433 | 0.00441 | -0.0634 | 100.5215
2.5 | 0.5534 | 0.00542 | -0.0637 | 102.1033
3.5 | 0.6636 | 0.00631 | -0.0638 | 105.1664
4 | 0.7193 | 0.00662 | -0.064 | 108.6556
4.5 | 0.7752 | 0.00687 | -0.0641 | 112.8384
5 | 0.8309 | 0.00713 | -0.0642 | 116.5358
5.5 | 0.8863 | 0.0074 | -0.0643 | 119.7703
6 | 0.9415 | 0.00767 | -0.0644 | 122.751
6.5 | 0.9961 | 0.00799 | -0.0643 | 124.6683
7 | 1.0504 | 0.0083 | -0.0642 | 126.5542
7.5 | 1.1042 | 0.00864 | -0.064 | 127.8009
8 | 1.1569 | 0.00907 | -0.0636 | 127.5524
8.5 | 1.2098 | 0.00943 | -0.0633 | 128.2927
9 | 1.2617 | 0.00985 | -0.0628 | 128.0914
9.5 | 1.312 | 0.01034 | -0.0621 | 126.8859
10 | 1.3587 | 0.01059 | -0.0606 | 128.3003
10.5 | 1.4082 | 0.01112 | -0.0597 | 126.6367
11 | 1.4557 | 0.01177 | -0.0585 | 123.6788
11.5 | 1.5008 | 0.01253 | -0.057 | 119.7765
12 | 1.5449 | 0.01326 | -0.0553 | 116.5083
12.5 | 1.5876 | 0.01399 | -0.0534 | 113.4811
13 | 1.6267 | 0.01481 | -0.051 | 109.8379
13.5 | 1.6536 | 0.0157 | -0.0463 | 105.3248
14 | 1.6748 | 0.01687 | -0.0411 | 99.2768
14.5 | 1.6975 | 0.01821 | -0.0367 | 93.218
15 | 1.7183 | 0.01985 | -0.0326 | 86.5642
16 | 1.7602 | 0.02351 | -0.0257 | 74.8703
16.5 | 1.7793 | 0.02565 | -0.0227 | 69.3684
17 | 1.7944 | 0.02828 | -0.0198 | 63.4512
17.5 | 1.8092 | 0.03111 | -0.0175 | 58.1549
18 | 1.8155 | 0.03492 | -0.0154 | 51.9903
18.5 | 1.8235 | 0.03886 | -0.014 | 46.9249
19 | 1.8303 | 0.04325 | -0.0133 | 42.3191
19.5 | 1.8276 | 0.04904 | -0.0132 | 37.2675
20 | 1.8233 | 0.0555 | -0.014 | 32.8523

## 109. Re 10M Mach 0.25 (1)
BIGFOIL.COM POLAR EXPORT
NACA64-311 a=0.8
NACA64-311 a=0.8 |  |  |  | Cl Max: | 1.115 | at alpha= | 9 | deg
JavaFoil+Calcfoil stall+Eppler ext transition |  |  |  | L/D Max: | 124.313 | at alpha= | 6.5 | deg
Re: | 10000000 |  |  | Cd Min: | 0.00467 | at alpha= | 0 | deg
Mach: | 0.25 |  |  | Cl=0 at alpha= | -2.3443 | deg
|  |  |  | @ Cl=0.1, Cd= | 0.0051218
|  |  |  | @ Cl=0.4, Cd= | 0.0047953
|  |  |  | @ Cl=0.6, Cd= | 0.10436
alpha (deg) | Cl | Cd | Cm | Cl/Cd
-14.5 | -0.281 | 0.10762 | -0.021 | -2.614
-14 | -0.34 | 0.10111 | -0.021 | -3.36
-13.5 | -0.386 | 0.09493 | -0.021 | -4.063
-13 | -0.427 | 0.09052 | -0.021 | -4.713
-12.5 | -0.463 | 0.08331 | -0.022 | -5.554
-12 | -0.493 | 0.07879 | -0.022 | -6.252
-11.5 | -0.517 | 0.07245 | -0.024 | -7.137
-11 | -0.535 | 0.06675 | -0.025 | -8.013
-10.5 | -0.546 | 0.06175 | -0.026 | -8.84
-10 | -0.645 | 0.01315 | -0.045 | -49.069
-9.5 | -0.67 | 0.00944 | -0.048 | -70.978
-9 | -0.656 | 0.00886 | -0.049 | -73.964
-8.5 | -0.633 | 0.00841 | -0.049 | -75.236
-8 | -0.603 | 0.00808 | -0.05 | -74.666
-7.5 | -0.566 | 0.00779 | -0.05 | -72.735
-7 | -0.522 | 0.00756 | -0.051 | -69.143
-6.5 | -0.475 | 0.00729 | -0.051 | -65.155
-6 | -0.424 | 0.0071 | -0.052 | -59.739
-5.5 | -0.371 | 0.00691 | -0.053 | -53.615
-5 | -0.315 | 0.00675 | -0.053 | -46.7
-4.5 | -0.258 | 0.00654 | -0.054 | -39.441
-4 | -0.2 | 0.0064 | -0.054 | -31.184
-3.5 | -0.14 | 0.00626 | -0.055 | -22.374
-3 | -0.08 | 0.0062 | -0.055 | -12.895
-2.5 | -0.019 | 0.00608 | -0.056 | -3.183
-2 | 0.042 | 0.00593 | -0.056 | 7.02
-1.5 | 0.103 | 0.00508 | -0.057 | 20.218
-1 | 0.164 | 0.00491 | -0.057 | 33.467
-0.5 | 0.225 | 0.00468 | -0.058 | 48.138
0 | 0.287 | 0.00467 | -0.058 | 61.427
0.5 | 0.348 | 0.00471 | -0.059 | 73.785
1 | 0.409 | 0.00481 | -0.059 | 85.083
1.5 | 0.47 | 0.0049 | -0.06 | 95.907
2 | 0.529 | 0.00511 | -0.06 | 103.607
2.5 | 0.589 | 0.00544 | -0.061 | 108.343
3 | 0.648 | 0.00586 | -0.061 | 110.586
3.5 | 0.707 | 0.00649 | -0.062 | 108.804
4 | 0.764 | 0.00732 | -0.062 | 104.298
4.5 | 0.819 | 0.00752 | -0.063 | 108.897
5 | 0.873 | 0.00789 | -0.063 | 110.693
5.5 | 0.925 | 0.00816 | -0.064 | 113.353
6 | 0.971 | 0.00789 | -0.064 | 123.067
6.5 | 1.013 | 0.00815 | -0.065 | 124.313
7 | 1.049 | 0.00848 | -0.065 | 123.645
7.5 | 1.078 | 0.01026 | -0.066 | 105.078
8 | 1.099 | 0.01075 | -0.066 | 102.234
8.5 | 1.112 | 0.01132 | -0.067 | 98.22
9 | 1.115 | 0.01199 | -0.067 | 93.002
9.5 | 1.109 | 0.01255 | -0.067 | 88.354
10 | 1.091 | 0.01358 | -0.067 | 80.332
10.5 | 1.062 | 0.01459 | -0.068 | 72.815
11 | 1.021 | 0.01596 | -0.068 | 63.975
11.5 | 0.95 | 0.01854 | -0.067 | 51.253
12 | 0.742 | 0.07666 | -0.039 | 9.679
12.5 | 0.674 | 0.08324 | -0.037 | 8.101
13 | 0.601 | 0.09058 | -0.035 | 6.635
13.5 | 0.523 | 0.09613 | -0.035 | 5.445
14 | 0.441 | 0.10436 | -0.035 | 4.225

## 110. Re 10M Mach 0.25 (2)
BIGFOIL.COM POLAR EXPORT
NACA64-311 a=0.8
NACA64-311 a=0.8 |  |  |  | Cl Max: | 1.6798 | at alpha= | 15 | deg
XFOIL ncrit=9 |  |  |  | L/D Max: | 126.928 | at alpha= | 8 | deg
Re: | 10000000 |  |  | Cd Min: | 0.21529 | at alpha= | -19 | deg
Mach: | 0.25 |  |  | Cl=0 at alpha= | -2.358 | deg
|  |  |  | @ Cl=0.1, Cd= | 0.0048003
|  |  |  | @ Cl=0.4, Cd= | 0.0038791
|  |  |  | @ Cl=0.6, Cd= | 0.0057583
alpha (deg) | Cl | Cd | Cm | Cl/Cd
-19 | -0.694 | 0.21529 | 0.0329 | -3.2236
-18.5 | -0.6768 | 0.20831 | 0.0283 | -3.249
-18 | -0.6632 | 0.1997 | 0.0234 | -3.321
-17.5 | -0.6692 | 0.18396 | 0.0159 | -3.6377
-16.5 | -1.0998 | 0.07422 | -0.0549 | -14.8181
-16 | -1.151 | 0.05649 | -0.0687 | -20.3753
-15.5 | -1.2001 | 0.04314 | -0.0788 | -27.8187
-15 | -1.2394 | 0.03362 | -0.0837 | -36.865
-14.5 | -1.2643 | 0.02716 | -0.0844 | -46.5501
-14 | -1.3016 | 0.02302 | -0.0763 | -56.5421
-13.5 | -1.2897 | 0.01902 | -0.072 | -67.8076
-13 | -1.2517 | 0.0165 | -0.0691 | -75.8606
-12.5 | -1.2036 | 0.01469 | -0.0668 | -81.9333
-12 | -1.1499 | 0.01336 | -0.065 | -86.0704
-11.5 | -1.0956 | 0.01202 | -0.0634 | -91.1481
-11 | -1.0378 | 0.0111 | -0.0622 | -93.4955
-10.5 | -0.979 | 0.01036 | -0.0612 | -94.4981
-10 | -0.9192 | 0.00976 | -0.0604 | -94.1803
-9.5 | -0.8593 | 0.00922 | -0.0598 | -93.1996
-9 | -0.8006 | 0.00847 | -0.0591 | -94.5218
-8.5 | -0.7409 | 0.00792 | -0.0587 | -93.548
-8 | -0.6807 | 0.00751 | -0.0584 | -90.6391
-7.5 | -0.6204 | 0.00716 | -0.0582 | -86.648
-7 | -0.5599 | 0.00687 | -0.0582 | -81.4993
-6.5 | -0.4995 | 0.0066 | -0.0583 | -75.6818
-6 | -0.4394 | 0.00626 | -0.0583 | -70.1917
-5.5 | -0.379 | 0.00601 | -0.0585 | -63.0616
-5 | -0.3186 | 0.00583 | -0.0588 | -54.6484
-4.5 | -0.2583 | 0.00566 | -0.0591 | -45.636
-4 | -0.198 | 0.00548 | -0.0595 | -36.1314
-3.5 | -0.1376 | 0.00535 | -0.0599 | -25.7196
-3 | -0.0774 | 0.00521 | -0.0604 | -14.856
-2.5 | -0.0171 | 0.0051 | -0.0609 | -3.3529
-2 | 0.0431 | 0.00499 | -0.0614 | 8.6373
-1.5 | 0.1031 | 0.00479 | -0.0619 | 21.524
-1 | 0.1627 | 0.00453 | -0.0625 | 35.9161
-0.5 | 0.2223 | 0.00425 | -0.0632 | 52.3059
0 | 0.2817 | 0.00386 | -0.0639 | 72.9793
0.5 | 0.3413 | 0.00382 | -0.0645 | 89.3455
1 | 0.4009 | 0.00388 | -0.065 | 103.3247
1.5 | 0.4579 | 0.00438 | -0.0652 | 104.5434
2.5 | 0.5708 | 0.00549 | -0.0653 | 103.9709
3 | 0.6274 | 0.00601 | -0.0653 | 104.3927
3.5 | 0.6845 | 0.00642 | -0.0653 | 106.6199
4 | 0.7422 | 0.00675 | -0.0653 | 109.9556
4.5 | 0.8002 | 0.00701 | -0.0653 | 114.1512
5 | 0.8582 | 0.00727 | -0.0652 | 118.0468
5.5 | 0.9157 | 0.00759 | -0.065 | 120.6456
6 | 0.9733 | 0.00787 | -0.0648 | 123.6722
6.5 | 1.03 | 0.00824 | -0.0644 | 125
7 | 1.0868 | 0.00858 | -0.0639 | 126.6667
7.5 | 1.1425 | 0.00903 | -0.0632 | 126.5227
8 | 1.1982 | 0.00944 | -0.0624 | 126.928
8.5 | 1.2528 | 0.00993 | -0.0613 | 126.1631
9 | 1.3059 | 0.01052 | -0.0599 | 124.135
9.5 | 1.359 | 0.01104 | -0.0585 | 123.0978
10.5 | 1.4545 | 0.01232 | -0.0534 | 118.0601
11 | 1.502 | 0.01314 | -0.0508 | 114.3075
11.5 | 1.5459 | 0.01407 | -0.0477 | 109.8721
12 | 1.5788 | 0.01512 | -0.0426 | 104.418
12.5 | 1.6023 | 0.01638 | -0.0363 | 97.8205
13 | 1.6244 | 0.01808 | -0.0305 | 89.8451
13.5 | 1.6434 | 0.02022 | -0.025 | 81.276
14 | 1.6616 | 0.02262 | -0.0201 | 73.4571
14.5 | 1.6752 | 0.02557 | -0.0155 | 65.5143
15 | 1.6798 | 0.02949 | -0.0112 | 56.9617
15.5 | 1.674 | 0.03467 | -0.0077 | 48.2838
16 | 1.6653 | 0.04066 | -0.0056 | 40.9567
16.5 | 1.6463 | 0.04847 | -0.0053 | 33.9653
17 | 1.6195 | 0.05818 | -0.0071 | 27.836
17.5 | 1.5833 | 0.07036 | -0.0117 | 22.5028
18 | 1.5411 | 0.08495 | -0.0192 | 18.1413
18.5 | 1.5024 | 0.10066 | -0.0285 | 14.9255
19 | 1.4617 | 0.11823 | -0.04 | 12.3632
19.5 | 1.4024 | 0.1406 | -0.0553 | 9.9744
20 | 1.3142 | 0.16972 | -0.0757 | 7.7433

## 111. Re 10M Mach 0.50 (1)
BIGFOIL.COM POLAR EXPORT
NACA64-311 a=0.8
NACA64-311 a=0.8 |  |  |  | Cl Max: | 1.192 | at alpha= | 20 | deg
JavaFoil+Calcfoil stall+Eppler ext transition |  |  |  | L/D Max: | 114.808 | at alpha= | 4.5 | deg
Re: | 10000000 |  |  | Cd Min: | 0.00467 | at alpha= | 1 | deg
Mach: | 0.5 |  |  | Cl=0 at alpha= | -2.3382 | deg
|  |  |  | @ Cl=0.1, Cd= | 0.0054613
|  |  |  | @ Cl=0.4, Cd= | 0.0048293
|  |  |  | @ Cl=0.6, Cd= | 0.0054304
alpha (deg) | Cl | Cd | Cm | Cl/Cd
-20 | -0.958 | 0.14881 | -0.025 | -6.437
-19.5 | -0.934 | 0.15064 | -0.026 | -6.197
-19 | -0.909 | 0.13721 | -0.027 | -6.628
-18.5 | -0.881 | 0.13259 | -0.027 | -6.648
-18 | -0.852 | 0.12873 | -0.026 | -6.618
-17.5 | -0.824 | 0.12339 | -0.026 | -6.677
-17 | -0.798 | 0.11652 | -0.026 | -6.846
-16.5 | -0.772 | 0.11736 | -0.027 | -6.58
-16 | -0.745 | 0.11207 | -0.027 | -6.644
-15.5 | -0.717 | 0.10545 | -0.027 | -6.802
-15 | -0.692 | 0.09816 | -0.028 | -7.045
-14.5 | -0.668 | 0.08842 | -0.03 | -7.556
-14 | -0.634 | 0.09983 | -0.026 | -6.355
-13.5 | -0.607 | 0.09481 | -0.026 | -6.404
-13 | -0.582 | 0.08548 | -0.027 | -6.803
-12.5 | -0.557 | 0.07754 | -0.029 | -7.178
-12 | -0.534 | 0.06859 | -0.032 | -7.779
-11.5 | -0.548 | 0.03385 | -0.044 | -16.19
-11 | -0.471 | 0.07825 | -0.026 | -6.017
-10.5 | -0.444 | 0.06775 | -0.027 | -6.557
-10 | -0.419 | 0.06098 | -0.029 | -6.868
-9.5 | -0.394 | 0.05439 | -0.032 | -7.248
-9 | -0.439 | 0.01099 | -0.053 | -39.975
-8.5 | -0.416 | 0.00981 | -0.055 | -42.415
-8 | -0.307 | 0.05387 | -0.025 | -5.708
-7.5 | -0.281 | 0.04791 | -0.028 | -5.864
-7 | -0.255 | 0.04314 | -0.032 | -5.916
-6.5 | -0.36 | 0.03871 | -0.035 | -9.293
-6 | -0.431 | 0.00789 | -0.058 | -54.627
-5.5 | -0.392 | 0.00758 | -0.059 | -51.718
-5 | -0.341 | 0.0072 | -0.059 | -47.346
-4.5 | -0.283 | 0.007 | -0.06 | -40.417
-4 | -0.221 | 0.00677 | -0.061 | -32.577
-3.5 | -0.156 | 0.00655 | -0.061 | -23.762
-3 | -0.089 | 0.00642 | -0.062 | -13.875
-2.5 | -0.022 | 0.0063 | -0.062 | -3.425
-2 | 0.046 | 0.00615 | -0.063 | 7.564
-1.5 | 0.115 | 0.00527 | -0.064 | 21.793
-1 | 0.184 | 0.00506 | -0.064 | 36.3
-0.5 | 0.252 | 0.0048 | -0.065 | 52.532
0 | 0.32 | 0.00479 | -0.065 | 66.899
0.5 | 0.389 | 0.00486 | -0.066 | 79.952
1 | 0.457 | 0.00467 | -0.066 | 97.782
1.5 | 0.525 | 0.00477 | -0.067 | 109.963
2 | 0.591 | 0.00538 | -0.068 | 109.816
2.5 | 0.657 | 0.00575 | -0.068 | 114.272
3 | 0.723 | 0.00634 | -0.069 | 113.927
3.5 | 0.786 | 0.00765 | -0.069 | 102.806
4 | 0.847 | 0.00755 | -0.07 | 112.13
4.5 | 0.904 | 0.00787 | -0.07 | 114.808
5 | 0.956 | 0.00944 | -0.071 | 101.284
5.5 | 1 | 0.01001 | -0.071 | 99.915
6 | 1.023 | 0.01067 | -0.072 | 95.869
6.5 | 1.01 | 0.01138 | -0.072 | 88.745
7 | 0.88 | 0.01269 | -0.072 | 69.371
7.5 | 0.645 | 0.01394 | -0.072 | 46.259
8 | 0.679 | 0.01422 | -0.073 | 47.761
8.5 | 0.584 | 0.05592 | -0.038 | 10.439
9 | 0.742 | 0.01486 | -0.074 | 49.965
9.5 | 0.771 | 0.01614 | -0.074 | 47.787
10 | 0.795 | 0.01843 | -0.074 | 43.167
10.5 | 0.69 | 0.07016 | -0.04 | 9.832
11 | 0.86 | 0.01881 | -0.075 | 45.722
11.5 | 0.883 | 0.02157 | -0.075 | 40.936
12 | 0.8 | 0.06285 | -0.057 | 12.737
12.5 | 0.796 | 0.0864 | -0.044 | 9.216
13 | 0.822 | 0.0954 | -0.044 | 8.615
13.5 | 0.884 | 0.06935 | -0.059 | 12.755
14 | 0.878 | 0.0944 | -0.048 | 9.299
14.5 | 0.909 | 0.09749 | -0.051 | 9.326
15 | 0.929 | 0.111 | -0.048 | 8.372
15.5 | 0.952 | 0.10935 | -0.047 | 8.705
16 | 0.987 | 0.1082 | -0.052 | 9.119
16.5 | 1.027 | 0.10499 | -0.057 | 9.781
17 | 1.045 | 0.11661 | -0.055 | 8.964
17.5 | 1.056 | 0.12624 | -0.049 | 8.363
18 | 1.09 | 0.12595 | -0.054 | 8.658
18.5 | 1.133 | 0.11992 | -0.059 | 9.451
19 | 1.16 | 0.12592 | -0.06 | 9.211
19.5 | 1.162 | 0.15113 | -0.053 | 7.69
20 | 1.192 | 0.15298 | -0.056 | 7.794

## 112. Re 10M Mach 0.50 (2)
BIGFOIL.COM POLAR EXPORT
NACA64-311 a=0.8
NACA64-311 a=0.8 |  |  |  | Cl Max: | 1.2686 | at alpha= | 7.5 | deg
XFOIL ncrit=9 |  |  |  | L/D Max: | 124.04 | at alpha= | 6 | deg
Re: | 10000000 |  |  | Cd Min: | 0.26378 | at alpha= | -20 | deg
Mach: | 0.5 |  |  | Cl=0 at alpha= | -2.3499 | deg
|  |  |  | @ Cl=0.1, Cd= | 0.0050379
|  |  |  | @ Cl=0.4, Cd= | 0.0038453
|  |  |  | @ Cl=0.6, Cd= | 0.0052497
alpha (deg) | Cl | Cd | Cm | Cl/Cd
-20 | -0.7731 | 0.26378 | 0.0557 | -2.9309
-19.5 | -0.7497 | 0.25619 | 0.0503 | -2.9263
-19 | -0.7278 | 0.24737 | 0.045 | -2.9422
-18.5 | -0.7063 | 0.23811 | 0.0396 | -2.9663
-18 | -0.6856 | 0.22867 | 0.0342 | -2.9982
-17.5 | -0.6656 | 0.21913 | 0.0289 | -3.0375
-17 | -0.6456 | 0.20985 | 0.0236 | -3.0765
-16.5 | -0.6254 | 0.20108 | 0.0184 | -3.1102
-16 | -0.604 | 0.19296 | 0.0134 | -3.1302
-14 | -0.5282 | 0.15516 | -0.0098 | -3.4042
-13.5 | -0.5163 | 0.14659 | -0.0138 | -3.5221
-13 | -0.5056 | 0.13673 | -0.0192 | -3.6978
-12.5 | -0.4992 | 0.12623 | -0.0251 | -3.9547
-12 | -0.4844 | 0.11808 | -0.03 | -4.1023
-11.5 | -0.4786 | 0.10819 | -0.0358 | -4.4237
-10.5 | -0.4848 | 0.08689 | -0.0489 | -5.5795
-10 | -0.4875 | 0.07731 | -0.055 | -6.3058
-9.5 | -0.497 | 0.06706 | -0.0619 | -7.4113
-9 | -0.5172 | 0.05329 | -0.0733 | -9.7054
-8.5 | -0.5415 | 0.04293 | -0.0817 | -12.6136
-8 | -0.58 | 0.03671 | -0.0814 | -15.7995
-7.5 | -0.604 | 0.02811 | -0.0804 | -21.487
-7 | -0.5975 | 0.01989 | -0.0783 | -30.0402
-6.5 | -0.5767 | 0.01125 | -0.0755 | -51.2622
-6 | -0.518 | 0.00807 | -0.0727 | -64.1884
-5.5 | -0.448 | 0.00689 | -0.0709 | -65.0218
-5 | -0.3753 | 0.00639 | -0.0698 | -58.7324
-4.5 | -0.3031 | 0.00605 | -0.0691 | -50.0992
-4 | -0.2316 | 0.00582 | -0.0687 | -39.7938
-3.5 | -0.1608 | 0.00559 | -0.0686 | -28.7657
-3 | -0.0906 | 0.00543 | -0.0687 | -16.6851
-2.5 | -0.0208 | 0.00528 | -0.069 | -3.9394
-2 | 0.0485 | 0.00515 | -0.0693 | 9.4175
-1.5 | 0.1174 | 0.005 | -0.0698 | 23.48
-1 | 0.1857 | 0.0047 | -0.0705 | 39.5106
-0.5 | 0.2537 | 0.00433 | -0.0712 | 58.5912
0 | 0.3213 | 0.00389 | -0.072 | 82.5964
0.5 | 0.3896 | 0.00383 | -0.0727 | 101.7232
1 | 0.4577 | 0.00393 | -0.0732 | 116.4631
1.5 | 0.5239 | 0.00428 | -0.0733 | 122.4065
2.5 | 0.6479 | 0.00586 | -0.0723 | 110.5631
3 | 0.7113 | 0.00649 | -0.0716 | 109.5994
3.5 | 0.7764 | 0.00696 | -0.0708 | 111.5517
4 | 0.8433 | 0.0073 | -0.0701 | 115.5205
4.5 | 0.9107 | 0.00763 | -0.0691 | 119.3578
5 | 0.9778 | 0.00802 | -0.0677 | 121.9202
5.5 | 1.0449 | 0.00845 | -0.0659 | 123.6568
6 | 1.1114 | 0.00896 | -0.0636 | 124.0402
6.5 | 1.1768 | 0.00957 | -0.0605 | 122.9676
7 | 1.2362 | 0.01052 | -0.0558 | 117.5095
7.5 | 1.2686 | 0.01269 | -0.047 | 99.9685
8 | 1.2586 | 0.01627 | -0.0335 | 77.3571
8.5 | 1.2429 | 0.02252 | -0.023 | 55.1909
9 | 1.2113 | 0.0298 | -0.0144 | 40.6477
9.5 | 1.1761 | 0.0369 | -0.0088 | 31.8726
10 | 1.1394 | 0.046 | -0.0077 | 24.7696
10.5 | 1.1025 | 0.05681 | -0.0107 | 19.4068
11 | 1.0675 | 0.0695 | -0.0175 | 15.3597
11.5 | 1.0405 | 0.08352 | -0.0269 | 12.4581
12 | 1.0184 | 0.09976 | -0.0385 | 10.2085
12.5 | 1.0071 | 0.11563 | -0.0485 | 8.7097

## 113. Re 12M Mach 0.00 (1)
BIGFOIL.COM POLAR EXPORT
NACA64-311 a=0.8
NACA64-311 a=0.8 |  |  |  | Cl Max: | 1.169 | at alpha= | 10.5 | deg
JavaFoil+Calcfoil stall+Eppler ext transition |  |  |  | L/D Max: | 130.729 | at alpha= | 7.5 | deg
Re: | 12000000 |  |  | Cd Min: | 0.00463 | at alpha= | 0 | deg
Mach: | 0 |  |  | Cl=0 at alpha= | -2.339 | deg
|  |  |  | @ Cl=0.1, Cd= | 0.00512
|  |  |  | @ Cl=0.4, Cd= | 0.0047632
|  |  |  | @ Cl=0.6, Cd= | 0.0056482
alpha (deg) | Cl | Cd | Cm | Cl/Cd
-16 | -0.533 | 0.11546 | -0.02 | -4.62
-15.5 | -0.554 | 0.10921 | -0.02 | -5.071
-15 | -0.573 | 0.10432 | -0.02 | -5.489
-14.5 | -0.59 | 0.09936 | -0.021 | -5.941
-14 | -0.606 | 0.09387 | -0.021 | -6.453
-13.5 | -0.615 | 0.08747 | -0.022 | -7.033
-13 | -0.623 | 0.08078 | -0.024 | -7.708
-12.5 | -0.631 | 0.07178 | -0.026 | -8.789
-12 | -0.644 | 0.05825 | -0.031 | -11.05
-11.5 | -0.686 | 0.02977 | -0.038 | -23.042
-11 | -0.75 | 0.01027 | -0.045 | -73.06
-10.5 | -0.746 | 0.00936 | -0.046 | -79.653
-10 | -0.727 | 0.00882 | -0.046 | -82.404
-9.5 | -0.703 | 0.00852 | -0.047 | -82.517
-9 | -0.674 | 0.00816 | -0.047 | -82.656
-8.5 | -0.641 | 0.00787 | -0.048 | -81.518
-8 | -0.604 | 0.00757 | -0.048 | -79.711
-7.5 | -0.562 | 0.00737 | -0.049 | -76.196
-7 | -0.515 | 0.00719 | -0.049 | -71.597
-6.5 | -0.466 | 0.00696 | -0.05 | -66.948
-6 | -0.414 | 0.00681 | -0.05 | -60.828
-5.5 | -0.361 | 0.00664 | -0.051 | -54.423
-5 | -0.307 | 0.00646 | -0.051 | -47.43
-4.5 | -0.251 | 0.00635 | -0.052 | -39.481
-4 | -0.194 | 0.00622 | -0.052 | -31.133
-3.5 | -0.136 | 0.0061 | -0.053 | -22.28
-3 | -0.078 | 0.00598 | -0.053 | -12.972
-2.5 | -0.019 | 0.00589 | -0.054 | -3.18
-2 | 0.04 | 0.00581 | -0.054 | 6.937
-1.5 | 0.1 | 0.00512 | -0.055 | 19.428
-1 | 0.159 | 0.00495 | -0.056 | 32.084
-0.5 | 0.218 | 0.00476 | -0.056 | 45.803
0 | 0.278 | 0.00463 | -0.057 | 59.905
0.5 | 0.337 | 0.00467 | -0.057 | 72.176
1 | 0.396 | 0.00473 | -0.058 | 83.78
1.5 | 0.455 | 0.00522 | -0.058 | 87.18
2 | 0.513 | 0.0055 | -0.059 | 93.245
2.5 | 0.571 | 0.00546 | -0.059 | 104.524
3 | 0.628 | 0.00583 | -0.059 | 107.737
3.5 | 0.685 | 0.00635 | -0.06 | 107.789
4 | 0.741 | 0.007 | -0.06 | 105.823
4.5 | 0.795 | 0.00716 | -0.061 | 110.981
5 | 0.848 | 0.00742 | -0.061 | 114.375
5.5 | 0.9 | 0.0077 | -0.062 | 116.801
6 | 0.948 | 0.00795 | -0.062 | 119.158
6.5 | 0.992 | 0.00822 | -0.063 | 120.586
7 | 1.032 | 0.00795 | -0.063 | 129.794
7.5 | 1.068 | 0.00817 | -0.064 | 130.729
8 | 1.099 | 0.00852 | -0.064 | 128.943
8.5 | 1.125 | 0.01035 | -0.065 | 108.705
9 | 1.145 | 0.01074 | -0.065 | 106.607
9.5 | 1.159 | 0.01136 | -0.065 | 102.022
10 | 1.167 | 0.01195 | -0.066 | 97.633
10.5 | 1.169 | 0.01246 | -0.066 | 93.797
11 | 1.165 | 0.01317 | -0.066 | 88.429
11.5 | 1.147 | 0.01393 | -0.066 | 82.316
12 | 1.122 | 0.01491 | -0.067 | 75.245
12.5 | 1.089 | 0.01656 | -0.067 | 65.743
13 | 1.048 | 0.01896 | -0.066 | 55.291
13.5 | 1.002 | 0.02208 | -0.066 | 45.385
14 | 0.924 | 0.03573 | -0.062 | 25.865
14.5 | 0.802 | 0.08716 | -0.045 | 9.201
15 | 0.761 | 0.09803 | -0.042 | 7.765
15.5 | 0.726 | 0.10519 | -0.041 | 6.897

## 114. Re 12M Mach 0.00 (2)
BIGFOIL.COM POLAR EXPORT
NACA64-311 a=0.8
NACA64-311 a=0.8 |  |  |  | Cl Max: | 1.8795 | at alpha= | 20 | deg
XFOIL ncrit=9 |  |  |  | L/D Max: | 132.867 | at alpha= | 8.5 | deg
Re: | 12000000 |  |  | Cd Min: | 0.0453 | at alpha= | 20 | deg
Mach: | 0 |  |  | Cl=0 at alpha= | -2.3575 | deg
|  |  |  | @ Cl=0.1, Cd= | 0.0046967
|  |  |  | @ Cl=0.4, Cd= | 0.0040764
|  |  |  | @ Cl=0.6, Cd= | 0.0057611
alpha (deg) | Cl | Cd | Cm | Cl/Cd
-20 | -1.5693 | 0.0379 | -0.0693 | -41.4063
-19.5 | -1.5784 | 0.03225 | -0.0707 | -48.9426
-19 | -1.5772 | 0.02817 | -0.0708 | -55.9886
-18.5 | -1.5755 | 0.02469 | -0.0696 | -63.8113
-18 | -1.5711 | 0.02218 | -0.0668 | -70.8341
-17.5 | -1.5697 | 0.0205 | -0.0611 | -76.5707
-17 | -1.5439 | 0.01882 | -0.0586 | -82.0351
-16.5 | -1.5101 | 0.01747 | -0.0567 | -86.4396
-16 | -1.4744 | 0.01619 | -0.0549 | -91.0686
-15.5 | -1.4327 | 0.0151 | -0.0538 | -94.8808
-15 | -1.3871 | 0.01421 | -0.0531 | -97.6144
-14.5 | -1.3396 | 0.01342 | -0.0526 | -99.8212
-14 | -1.2907 | 0.0127 | -0.0523 | -101.6299
-13.5 | -1.2406 | 0.01201 | -0.052 | -103.2973
-13 | -1.1905 | 0.01124 | -0.0518 | -105.9164
-12.5 | -1.1393 | 0.01053 | -0.0517 | -108.1956
-12 | -1.0867 | 0.00998 | -0.0517 | -108.8878
-11.5 | -1.0331 | 0.00951 | -0.0518 | -108.633
-11 | -0.979 | 0.00908 | -0.0519 | -107.8194
-10.5 | -0.9242 | 0.0087 | -0.0521 | -106.2299
-9.5 | -0.8144 | 0.00788 | -0.0526 | -103.3503
-9 | -0.7591 | 0.00746 | -0.0528 | -101.756
-8.5 | -0.7034 | 0.0071 | -0.0531 | -99.0704
-8 | -0.6471 | 0.00684 | -0.0535 | -94.6053
-6.5 | -0.4768 | 0.00617 | -0.0548 | -77.2771
-6 | -0.4198 | 0.00593 | -0.0552 | -70.7926
-5.5 | -0.3626 | 0.00573 | -0.0556 | -63.281
-5 | -0.3051 | 0.00558 | -0.0561 | -54.6774
-4.5 | -0.2476 | 0.00544 | -0.0566 | -45.5147
-4 | -0.1899 | 0.00528 | -0.0571 | -35.9659
-3.5 | -0.1322 | 0.00517 | -0.0577 | -25.5706
-3 | -0.0743 | 0.00505 | -0.0582 | -14.7129
-2.5 | -0.0165 | 0.00494 | -0.0587 | -3.3401
-2 | 0.0414 | 0.00485 | -0.0593 | 8.5361
-1.5 | 0.099 | 0.0047 | -0.0598 | 21.0638
-1 | 0.1566 | 0.00451 | -0.0604 | 34.7228
-0.5 | 0.2141 | 0.0043 | -0.061 | 49.7907
0 | 0.2715 | 0.00401 | -0.0617 | 67.7057
0.5 | 0.3285 | 0.00382 | -0.0623 | 85.9948
1 | 0.3859 | 0.00389 | -0.0628 | 99.2031
1.5 | 0.4396 | 0.0046 | -0.0629 | 95.5652
2.5 | 0.5503 | 0.00541 | -0.0634 | 101.719
3 | 0.6055 | 0.0058 | -0.0636 | 104.3966
3.5 | 0.6606 | 0.00618 | -0.0637 | 106.8932
4 | 0.7163 | 0.00645 | -0.0639 | 111.0543
4.5 | 0.772 | 0.00669 | -0.0641 | 115.3961
5 | 0.8276 | 0.00692 | -0.0643 | 119.5954
5.5 | 0.8827 | 0.00718 | -0.0644 | 122.9387
6 | 0.9377 | 0.00742 | -0.0646 | 126.3747
6.5 | 0.992 | 0.00774 | -0.0646 | 128.1654
7 | 1.0462 | 0.00802 | -0.0646 | 130.4489
7.5 | 1.0997 | 0.00835 | -0.0645 | 131.7006
8 | 1.1524 | 0.00873 | -0.0643 | 132.0046
8.5 | 1.2051 | 0.00907 | -0.0641 | 132.8666
9 | 1.2568 | 0.00947 | -0.0638 | 132.7138
9.5 | 1.3072 | 0.00995 | -0.0632 | 131.3769
10 | 1.3574 | 0.01037 | -0.0627 | 130.8968
10.5 | 1.4038 | 0.01058 | -0.0614 | 132.6843
11 | 1.4516 | 0.01118 | -0.0605 | 129.839
11.5 | 1.4975 | 0.01187 | -0.0593 | 126.1584
12 | 1.5428 | 0.01252 | -0.058 | 123.2268
12.5 | 1.5868 | 0.01316 | -0.0566 | 120.5775
13 | 1.6282 | 0.01389 | -0.0548 | 117.221
13.5 | 1.6659 | 0.01473 | -0.0524 | 113.0957
14 | 1.6896 | 0.01569 | -0.0475 | 107.6864
14.5 | 1.7114 | 0.01675 | -0.0426 | 102.1731
15.5 | 1.7556 | 0.01948 | -0.0346 | 90.1232
16 | 1.7795 | 0.02093 | -0.0315 | 85.0215
16.5 | 1.8005 | 0.02266 | -0.0283 | 79.4572
17 | 1.8192 | 0.0247 | -0.0254 | 73.6518
17.5 | 1.8368 | 0.02694 | -0.0228 | 68.1811
18 | 1.8486 | 0.02983 | -0.0202 | 61.9712
18.5 | 1.8607 | 0.03289 | -0.0183 | 56.5734
19 | 1.872 | 0.03623 | -0.0168 | 51.6699
19.5 | 1.8769 | 0.04048 | -0.0157 | 46.3661
20 | 1.8795 | 0.0453 | -0.0153 | 41.4901

## 115. Re 12M Mach 0.10 (1)
BIGFOIL.COM POLAR EXPORT
NACA64-311 a=0.8
NACA64-311 a=0.8 |  |  |  | Cl Max: | 1.159 | at alpha= | 10 | deg
JavaFoil+Calcfoil stall+Eppler ext transition |  |  |  | L/D Max: | 130.078 | at alpha= | 7 | deg
Re: | 12000000 |  |  | Cd Min: | 0.00462 | at alpha= | 0 | deg
Mach: | 0.1 |  |  | Cl=0 at alpha= | -2.3417 | deg
|  |  |  | @ Cl=0.1, Cd= | 0.00513
|  |  |  | @ Cl=0.4, Cd= | 0.0047559
|  |  |  | @ Cl=0.6, Cd= | 0.005649
alpha (deg) | Cl | Cd | Cm | Cl/Cd
-15.5 | -0.517 | 0.11213 | -0.02 | -4.609
-15 | -0.54 | 0.10537 | -0.02 | -5.12
-14.5 | -0.561 | 0.10054 | -0.021 | -5.577
-14 | -0.579 | 0.09527 | -0.021 | -6.08
-13.5 | -0.592 | 0.08847 | -0.022 | -6.691
-13 | -0.602 | 0.08259 | -0.023 | -7.293
-12.5 | -0.612 | 0.07405 | -0.025 | -8.267
-12 | -0.621 | 0.06529 | -0.028 | -9.509
-11.5 | -0.686 | 0.02485 | -0.04 | -27.61
-11 | -0.71 | 0.01479 | -0.043 | -48.01
-10.5 | -0.738 | 0.0095 | -0.046 | -77.734
-10 | -0.722 | 0.0089 | -0.046 | -81.101
-9.5 | -0.7 | 0.0086 | -0.047 | -81.417
-9 | -0.673 | 0.00819 | -0.048 | -82.125
-8.5 | -0.641 | 0.00788 | -0.048 | -81.321
-8 | -0.604 | 0.00765 | -0.049 | -79.025
-7.5 | -0.563 | 0.00743 | -0.049 | -75.797
-7 | -0.516 | 0.0072 | -0.05 | -71.717
-6.5 | -0.467 | 0.00696 | -0.05 | -67.091
-6 | -0.416 | 0.00678 | -0.051 | -61.314
-5.5 | -0.363 | 0.00664 | -0.051 | -54.664
-5 | -0.308 | 0.00652 | -0.052 | -47.229
-4.5 | -0.252 | 0.00635 | -0.052 | -39.673
-4 | -0.195 | 0.00622 | -0.053 | -31.3
-3.5 | -0.137 | 0.00609 | -0.053 | -22.408
-3 | -0.078 | 0.00599 | -0.054 | -13.015
-2.5 | -0.019 | 0.0059 | -0.054 | -3.193
-2 | 0.041 | 0.0058 | -0.055 | 6.983
-1.5 | 0.1 | 0.00513 | -0.055 | 19.486
-1 | 0.16 | 0.00495 | -0.056 | 32.293
-0.5 | 0.219 | 0.0048 | -0.056 | 45.643
0 | 0.279 | 0.00462 | -0.057 | 60.334
0.5 | 0.338 | 0.00468 | -0.057 | 72.369
1 | 0.398 | 0.00474 | -0.058 | 84.009
1.5 | 0.457 | 0.00521 | -0.058 | 87.808
2 | 0.515 | 0.00549 | -0.059 | 93.897
2.5 | 0.573 | 0.0055 | -0.059 | 104.161
3 | 0.631 | 0.00582 | -0.06 | 108.417
3.5 | 0.688 | 0.00642 | -0.06 | 107.25
4 | 0.744 | 0.00699 | -0.061 | 106.433
4.5 | 0.799 | 0.00723 | -0.061 | 110.461
5 | 0.852 | 0.00748 | -0.062 | 113.966
5.5 | 0.904 | 0.00771 | -0.062 | 117.297
6 | 0.951 | 0.00795 | -0.063 | 119.617
6.5 | 0.995 | 0.00774 | -0.063 | 128.65
7 | 1.035 | 0.00796 | -0.064 | 130.078
7.5 | 1.07 | 0.00825 | -0.064 | 129.698
8 | 1.1 | 0.00854 | -0.065 | 128.867
8.5 | 1.124 | 0.01044 | -0.065 | 107.688
9 | 1.143 | 0.01085 | -0.065 | 105.296
9.5 | 1.154 | 0.0115 | -0.066 | 100.345
10 | 1.159 | 0.01211 | -0.066 | 95.752
10.5 | 1.158 | 0.01265 | -0.066 | 91.538
11 | 1.151 | 0.0134 | -0.067 | 85.861
11.5 | 1.128 | 0.01421 | -0.067 | 79.393
12 | 1.096 | 0.01566 | -0.067 | 69.979
12.5 | 1.057 | 0.01727 | -0.067 | 61.229
13 | 1.014 | 0.01928 | -0.066 | 52.591
13.5 | 0.932 | 0.03103 | -0.063 | 30.033
14 | 0.801 | 0.08042 | -0.047 | 9.957
14.5 | 0.753 | 0.09377 | -0.042 | 8.028
15 | 0.713 | 0.10169 | -0.04 | 7.008

## 116. Re 12M Mach 0.10 (2)
BIGFOIL.COM POLAR EXPORT
NACA64-311 a=0.8
NACA64-311 a=0.8 |  |  |  | Cl Max: | 1.8556 | at alpha= | 19 | deg
XFOIL ncrit=9 |  |  |  | L/D Max: | 132.724 | at alpha= | 8.5 | deg
Re: | 12000000 |  |  | Cd Min: | 0.05186 | at alpha= | 20 | deg
Mach: | 0.1 |  |  | Cl=0 at alpha= | -2.3574 | deg
|  |  |  | @ Cl=0.1, Cd= | 0.0047086
|  |  |  | @ Cl=0.4, Cd= | 0.0040451
|  |  |  | @ Cl=0.6, Cd= | 0.0057551
alpha (deg) | Cl | Cd | Cm | Cl/Cd
-20 | -1.4905 | 0.05059 | -0.0664 | -29.4623
-19.5 | -1.5164 | 0.04164 | -0.0712 | -36.4169
-19 | -1.5346 | 0.03459 | -0.0738 | -44.3654
-18.5 | -1.5384 | 0.02969 | -0.0744 | -51.8154
-18 | -1.5412 | 0.02562 | -0.0734 | -60.1561
-17.5 | -1.541 | 0.02266 | -0.0706 | -68.0053
-17 | -1.5407 | 0.02083 | -0.0646 | -73.9654
-16.5 | -1.5094 | 0.01927 | -0.0626 | -78.329
-16 | -1.4789 | 0.01785 | -0.0597 | -82.8515
-15.5 | -1.4423 | 0.01632 | -0.0578 | -88.3762
-15 | -1.4 | 0.01504 | -0.0565 | -93.0851
-14.5 | -1.3531 | 0.01405 | -0.0556 | -96.306
-14 | -1.3042 | 0.01321 | -0.0549 | -98.7282
-13.5 | -1.2534 | 0.01246 | -0.0544 | -100.5939
-13 | -1.202 | 0.01172 | -0.054 | -102.5597
-12.5 | -1.1504 | 0.01091 | -0.0536 | -105.4445
-12 | -1.0976 | 0.01024 | -0.0534 | -107.1875
-11.5 | -1.0433 | 0.0097 | -0.0533 | -107.5567
-11 | -0.9884 | 0.00924 | -0.0533 | -106.9697
-10.5 | -0.9329 | 0.00884 | -0.0533 | -105.5317
-9.5 | -0.8214 | 0.00801 | -0.0536 | -102.5468
-9 | -0.7655 | 0.00756 | -0.0537 | -101.2566
-8.5 | -0.7093 | 0.00717 | -0.0539 | -98.9261
-8 | -0.6524 | 0.00689 | -0.0542 | -94.688
-7.5 | -0.5952 | 0.00666 | -0.0545 | -89.3694
-7 | -0.5378 | 0.00645 | -0.0549 | -83.3798
-6.5 | -0.4804 | 0.00621 | -0.0553 | -77.3591
-6 | -0.4229 | 0.00596 | -0.0556 | -70.9564
-5.5 | -0.3652 | 0.00574 | -0.0561 | -63.6237
-5 | -0.3073 | 0.0056 | -0.0565 | -54.875
-4.5 | -0.2493 | 0.00545 | -0.057 | -45.7431
-4 | -0.1912 | 0.00529 | -0.0575 | -36.1437
-3 | -0.0749 | 0.00506 | -0.0585 | -14.8024
-2.5 | -0.0166 | 0.00494 | -0.0591 | -3.3603
-2 | 0.0416 | 0.00485 | -0.0596 | 8.5773
-1.5 | 0.0996 | 0.00471 | -0.0602 | 21.1465
-1 | 0.1576 | 0.00451 | -0.0607 | 34.9446
-0.5 | 0.2154 | 0.0043 | -0.0614 | 50.093
0 | 0.2731 | 0.00401 | -0.062 | 68.1047
0.5 | 0.3305 | 0.00381 | -0.0627 | 86.7454
1 | 0.3882 | 0.00389 | -0.0632 | 99.7943
1.5 | 0.4422 | 0.0046 | -0.0633 | 96.1304
2.5 | 0.5535 | 0.00542 | -0.0637 | 102.1218
3 | 0.609 | 0.00582 | -0.0639 | 104.6392
4 | 0.7205 | 0.00647 | -0.0642 | 111.3601
4.5 | 0.7766 | 0.00671 | -0.0643 | 115.7377
5 | 0.8325 | 0.00694 | -0.0645 | 119.9568
5.5 | 0.888 | 0.00721 | -0.0646 | 123.1623
6 | 0.9435 | 0.00746 | -0.0647 | 126.4745
6.5 | 0.9981 | 0.00778 | -0.0646 | 128.2905
7 | 1.0529 | 0.00806 | -0.0646 | 130.6328
7.5 | 1.1067 | 0.00842 | -0.0644 | 131.4371
8 | 1.16 | 0.00879 | -0.0641 | 131.9681
8.5 | 1.2131 | 0.00914 | -0.0638 | 132.7243
9 | 1.265 | 0.00959 | -0.0634 | 131.9082
9.5 | 1.3159 | 0.01007 | -0.0627 | 130.6753
10 | 1.3667 | 0.01049 | -0.0621 | 130.286
10.5 | 1.4131 | 0.01075 | -0.0605 | 131.4512
11 | 1.4606 | 0.01142 | -0.0593 | 127.8984
11.5 | 1.507 | 0.01211 | -0.058 | 124.4426
12 | 1.5528 | 0.01275 | -0.0565 | 121.7882
12.5 | 1.5961 | 0.01348 | -0.0547 | 118.405
13 | 1.6357 | 0.01433 | -0.0524 | 114.1452
13.5 | 1.6678 | 0.01525 | -0.0486 | 109.3639
14 | 1.6876 | 0.01632 | -0.0429 | 103.4069
14.5 | 1.711 | 0.01754 | -0.0384 | 97.5485
15 | 1.7363 | 0.0188 | -0.0346 | 92.3564
15.5 | 1.7571 | 0.02048 | -0.0307 | 85.7959
16 | 1.7804 | 0.02212 | -0.0275 | 80.4882
16.5 | 1.8004 | 0.0241 | -0.0243 | 74.7054
17 | 1.8172 | 0.02648 | -0.0213 | 68.6254
17.5 | 1.8325 | 0.02914 | -0.0187 | 62.8861
18 | 1.8418 | 0.03252 | -0.0163 | 56.6359
18.5 | 1.8511 | 0.03615 | -0.0146 | 51.2061
19 | 1.8556 | 0.04054 | -0.0134 | 45.7721
19.5 | 1.8535 | 0.04605 | -0.0129 | 40.2497
20 | 1.8525 | 0.05186 | -0.0133 | 35.7212

## 117. Re 12M Mach 0.25 (1)
BIGFOIL.COM POLAR EXPORT
NACA64-311 a=0.8
NACA64-311 a=0.8 |  |  |  | Cl Max: | 1.116 | at alpha= | 9 | deg
JavaFoil+Calcfoil stall+Eppler ext transition |  |  |  | L/D Max: | 127.861 | at alpha= | 7 | deg
Re: | 12000000 |  |  | Cd Min: | 0.00466 | at alpha= | 0 | deg
Mach: | 0.25 |  |  | Cl=0 at alpha= | -2.3443 | deg
|  |  |  | @ Cl=0.1, Cd= | 0.0052215
|  |  |  | @ Cl=0.4, Cd= | 0.0047426
|  |  |  | @ Cl=0.6, Cd= | 0.10289
alpha (deg) | Cl | Cd | Cm | Cl/Cd
-14.5 | -0.281 | 0.1056 | -0.021 | -2.665
-14 | -0.34 | 0.10067 | -0.021 | -3.376
-13.5 | -0.386 | 0.09493 | -0.021 | -4.063
-13 | -0.427 | 0.08957 | -0.022 | -4.765
-12.5 | -0.463 | 0.0826 | -0.022 | -5.603
-12 | -0.493 | 0.07788 | -0.023 | -6.327
-11.5 | -0.517 | 0.07164 | -0.024 | -7.221
-11 | -0.535 | 0.06682 | -0.025 | -8.002
-10.5 | -0.546 | 0.06128 | -0.027 | -8.917
-10 | -0.664 | 0.01029 | -0.047 | -64.598
-9.5 | -0.67 | 0.00919 | -0.048 | -72.903
-9 | -0.656 | 0.00865 | -0.049 | -75.819
-8.5 | -0.633 | 0.00822 | -0.049 | -77.051
-8 | -0.603 | 0.0079 | -0.05 | -76.381
-7.5 | -0.566 | 0.00765 | -0.05 | -74.011
-7 | -0.522 | 0.00742 | -0.051 | -70.37
-6.5 | -0.475 | 0.00718 | -0.051 | -66.142
-6 | -0.424 | 0.00693 | -0.052 | -61.18
-5.5 | -0.371 | 0.00675 | -0.053 | -54.886
-5 | -0.315 | 0.00662 | -0.053 | -47.571
-4.5 | -0.258 | 0.0064 | -0.054 | -40.285
-4 | -0.2 | 0.00628 | -0.054 | -31.778
-3.5 | -0.14 | 0.00614 | -0.055 | -22.823
-3 | -0.08 | 0.00606 | -0.055 | -13.199
-2.5 | -0.019 | 0.00596 | -0.056 | -3.244
-2 | 0.042 | 0.00583 | -0.056 | 7.137
-1.5 | 0.103 | 0.00519 | -0.057 | 19.779
-1 | 0.164 | 0.00497 | -0.057 | 33.033
-0.5 | 0.225 | 0.00481 | -0.058 | 46.813
0 | 0.287 | 0.00466 | -0.058 | 61.492
0.5 | 0.348 | 0.0047 | -0.059 | 73.949
1 | 0.409 | 0.00475 | -0.059 | 86.102
1.5 | 0.47 | 0.00528 | -0.06 | 89.005
2 | 0.529 | 0.00523 | -0.06 | 101.122
2.5 | 0.589 | 0.00555 | -0.061 | 106.091
3 | 0.648 | 0.00596 | -0.061 | 108.867
3.5 | 0.707 | 0.00686 | -0.062 | 102.979
4 | 0.764 | 0.00716 | -0.062 | 106.664
4.5 | 0.819 | 0.00735 | -0.063 | 111.474
5 | 0.873 | 0.00764 | -0.063 | 114.256
5.5 | 0.925 | 0.00797 | -0.064 | 116.119
6 | 0.972 | 0.00766 | -0.064 | 126.845
6.5 | 1.013 | 0.00797 | -0.065 | 127.111
7 | 1.049 | 0.00821 | -0.065 | 127.861
7.5 | 1.078 | 0.00999 | -0.066 | 107.992
8 | 1.1 | 0.01047 | -0.066 | 105.023
8.5 | 1.113 | 0.01106 | -0.067 | 100.601
9 | 1.116 | 0.01172 | -0.067 | 95.221
9.5 | 1.11 | 0.0123 | -0.067 | 90.215
10 | 1.092 | 0.01314 | -0.068 | 83.125
10.5 | 1.064 | 0.01408 | -0.068 | 75.557
11 | 1.023 | 0.01541 | -0.068 | 66.38
11.5 | 0.954 | 0.01753 | -0.067 | 54.439
12 | 0.745 | 0.07437 | -0.041 | 10.011
12.5 | 0.676 | 0.08166 | -0.038 | 8.274
13 | 0.602 | 0.08973 | -0.036 | 6.705
13.5 | 0.524 | 0.09555 | -0.036 | 5.483
14 | 0.441 | 0.10289 | -0.035 | 4.286

## 118. Re 12M Mach 0.25 (2)
BIGFOIL.COM POLAR EXPORT
NACA64-311 a=0.8
NACA64-311 a=0.8 |  |  |  | Cl Max: | 1.7084 | at alpha= | 15 | deg
XFOIL ncrit=9 |  |  |  | L/D Max: | 131.355 | at alpha= | 8 | deg
Re: | 12000000 |  |  | Cd Min: | 0.21301 | at alpha= | -19 | deg
Mach: | 0.25 |  |  | Cl=0 at alpha= | -2.3557 | deg
|  |  |  | @ Cl=0.1, Cd= | 0.0047277
|  |  |  | @ Cl=0.4, Cd= | 0.0038689
|  |  |  | @ Cl=0.6, Cd= | 0.0057056
alpha (deg) | Cl | Cd | Cm | Cl/Cd
-19 | -0.6985 | 0.21301 | 0.0322 | -3.2792
-18 | -0.6986 | 0.18623 | 0.0183 | -3.7513
-17.5 | -0.7137 | 0.16964 | 0.0091 | -4.2071
-17 | -0.7083 | 0.15988 | 0.0031 | -4.4302
-16.5 | -1.1636 | 0.06313 | -0.0644 | -18.4318
-16 | -1.2123 | 0.04841 | -0.076 | -25.0423
-15.5 | -1.2534 | 0.03755 | -0.0831 | -33.3795
-15 | -1.2909 | 0.02946 | -0.0854 | -43.8187
-14.5 | -1.3181 | 0.02492 | -0.0816 | -52.8933
-14 | -1.3256 | 0.02131 | -0.075 | -62.2055
-13.5 | -1.3024 | 0.01791 | -0.0712 | -72.7192
-13 | -1.2625 | 0.01539 | -0.0684 | -82.0338
-12.5 | -1.2118 | 0.01375 | -0.0663 | -88.1309
-12 | -1.1565 | 0.01256 | -0.0646 | -92.078
-11.5 | -1.0995 | 0.01152 | -0.0631 | -95.4427
-11 | -1.0422 | 0.01051 | -0.0618 | -99.1627
-10.5 | -0.9827 | 0.00981 | -0.0609 | -100.1733
-10 | -0.9225 | 0.00925 | -0.0601 | -99.7297
-9.5 | -0.8622 | 0.00874 | -0.0595 | -98.6499
-9 | -0.8021 | 0.00826 | -0.059 | -97.1065
-8.5 | -0.7426 | 0.00765 | -0.0585 | -97.0719
-8 | -0.6823 | 0.00723 | -0.0582 | -94.3707
-7.5 | -0.6218 | 0.00689 | -0.0581 | -90.2467
-7 | -0.5611 | 0.00662 | -0.0581 | -84.7583
-6.5 | -0.5005 | 0.00639 | -0.0582 | -78.3255
-6 | -0.4401 | 0.00611 | -0.0583 | -72.0295
-5.5 | -0.3797 | 0.00586 | -0.0585 | -64.7952
-5 | -0.3193 | 0.00566 | -0.0588 | -56.4134
-4 | -0.1984 | 0.00534 | -0.0595 | -37.1536
-3.5 | -0.138 | 0.00522 | -0.0599 | -26.4368
-3 | -0.0777 | 0.00509 | -0.0604 | -15.2652
-2.5 | -0.0174 | 0.00499 | -0.0609 | -3.487
-2 | 0.0429 | 0.00488 | -0.0614 | 8.791
-1.5 | 0.1029 | 0.00472 | -0.0619 | 21.8008
-1 | 0.1627 | 0.00453 | -0.0625 | 35.9161
-0.5 | 0.2224 | 0.00431 | -0.0632 | 51.6009
0 | 0.282 | 0.004 | -0.0639 | 70.5
0.5 | 0.3413 | 0.0038 | -0.0645 | 89.8158
1 | 0.4009 | 0.00387 | -0.065 | 103.5917
1.5 | 0.4564 | 0.00461 | -0.0651 | 99.0022
3 | 0.6281 | 0.00592 | -0.0654 | 106.098
3.5 | 0.6855 | 0.0063 | -0.0654 | 108.8095
4 | 0.7435 | 0.00659 | -0.0655 | 112.8225
4.5 | 0.8017 | 0.00684 | -0.0655 | 117.2076
5 | 0.86 | 0.00708 | -0.0655 | 121.4689
5.5 | 0.9178 | 0.00737 | -0.0654 | 124.5319
6 | 0.9754 | 0.00767 | -0.0651 | 127.1708
6.5 | 1.0327 | 0.00799 | -0.0648 | 129.2491
7 | 1.0895 | 0.00834 | -0.0643 | 130.6355
7.5 | 1.1456 | 0.00876 | -0.0636 | 130.7763
8 | 1.2019 | 0.00915 | -0.0629 | 131.3552
8.5 | 1.2566 | 0.00966 | -0.0619 | 130.0828
9 | 1.3108 | 0.01018 | -0.0606 | 128.7623
9.5 | 1.3644 | 0.01071 | -0.0593 | 127.395
10 | 1.4157 | 0.01136 | -0.0574 | 124.6215
10.5 | 1.4622 | 0.01184 | -0.0545 | 123.4966
11 | 1.5108 | 0.01262 | -0.0521 | 119.7147
11.5 | 1.556 | 0.01353 | -0.0491 | 115.0037
12 | 1.5949 | 0.01461 | -0.0451 | 109.165
12.5 | 1.6165 | 0.01582 | -0.0381 | 102.1808
13 | 1.6402 | 0.0173 | -0.0323 | 94.8092
13.5 | 1.6639 | 0.01904 | -0.027 | 87.3897
14 | 1.6849 | 0.02115 | -0.022 | 79.6643
14.5 | 1.7007 | 0.02381 | -0.0171 | 71.428
15 | 1.7084 | 0.02731 | -0.0125 | 62.5558
15.5 | 1.7074 | 0.03186 | -0.0085 | 53.5907
16 | 1.7014 | 0.03732 | -0.0057 | 45.5895
16.5 | 1.6847 | 0.04445 | -0.0045 | 37.901
17 | 1.661 | 0.05327 | -0.0052 | 31.1808
17.5 | 1.6265 | 0.06453 | -0.0086 | 25.2053
18 | 1.5872 | 0.07792 | -0.0147 | 20.3696
18.5 | 1.5502 | 0.0925 | -0.0228 | 16.7589
19 | 1.5125 | 0.10864 | -0.0328 | 13.9221
19.5 | 1.4607 | 0.12864 | -0.0463 | 11.3549
20 | 1.4055 | 0.15008 | -0.0612 | 9.365

## 119. Re 12M Mach 0.50 (1)
BIGFOIL.COM POLAR EXPORT
NACA64-311 a=0.8
NACA64-311 a=0.8 |  |  |  | Cl Max: | 1.188 | at alpha= | 20 | deg
JavaFoil+Calcfoil stall+Eppler ext transition |  |  |  | L/D Max: | 119.502 | at alpha= | 5 | deg
Re: | 12000000 |  |  | Cd Min: | 0.00463 | at alpha= | 1 | deg
Mach: | 0.5 |  |  | Cl=0 at alpha= | -2.3382 | deg
|  |  |  | @ Cl=0.1, Cd= | 0.0055213
|  |  |  | @ Cl=0.4, Cd= | 0.0048144
|  |  |  | @ Cl=0.6, Cd= | 0.0055514
alpha (deg) | Cl | Cd | Cm | Cl/Cd
-20 | -0.96 | 0.15344 | -0.025 | -6.254
-19.5 | -0.934 | 0.14824 | -0.026 | -6.301
-19 | -0.911 | 0.13426 | -0.027 | -6.786
-18.5 | -0.883 | 0.12908 | -0.027 | -6.842
-18 | -0.853 | 0.12654 | -0.026 | -6.744
-17.5 | -0.825 | 0.12203 | -0.026 | -6.763
-17 | -0.799 | 0.11438 | -0.027 | -6.987
-16.5 | -0.773 | 0.11582 | -0.027 | -6.673
-16 | -0.746 | 0.10945 | -0.027 | -6.813
-15.5 | -0.719 | 0.10307 | -0.028 | -6.976
-15 | -0.694 | 0.09593 | -0.029 | -7.23
-14.5 | -0.675 | 0.08189 | -0.032 | -8.241
-14 | -0.635 | 0.09953 | -0.026 | -6.378
-13.5 | -0.608 | 0.09295 | -0.027 | -6.537
-13 | -0.582 | 0.08417 | -0.028 | -6.917
-12.5 | -0.558 | 0.07551 | -0.03 | -7.392
-12 | -0.539 | 0.06375 | -0.034 | -8.448
-11.5 | -0.57 | 0.02238 | -0.047 | -25.466
-11 | -0.471 | 0.07386 | -0.026 | -6.379
-10.5 | -0.445 | 0.06697 | -0.027 | -6.639
-10 | -0.419 | 0.06093 | -0.029 | -6.874
-9.5 | -0.394 | 0.05408 | -0.033 | -7.294
-9 | -0.446 | 0.01007 | -0.054 | -44.238
-8.5 | -0.416 | 0.00942 | -0.055 | -44.15
-8 | -0.308 | 0.05344 | -0.026 | -5.755
-7.5 | -0.281 | 0.04759 | -0.029 | -5.911
-7 | -0.256 | 0.04176 | -0.033 | -6.136
-6.5 | -0.441 | 0.00829 | -0.058 | -53.143
-6 | -0.431 | 0.00771 | -0.058 | -55.854
-5.5 | -0.392 | 0.00745 | -0.059 | -52.654
-5 | -0.341 | 0.00707 | -0.059 | -48.244
-4.5 | -0.283 | 0.00686 | -0.06 | -41.21
-4 | -0.221 | 0.00658 | -0.061 | -33.503
-3.5 | -0.156 | 0.00641 | -0.061 | -24.259
-3 | -0.089 | 0.00626 | -0.062 | -14.243
-2.5 | -0.022 | 0.00614 | -0.062 | -3.516
-2 | 0.046 | 0.00603 | -0.063 | 7.715
-1.5 | 0.115 | 0.00538 | -0.064 | 21.349
-1 | 0.184 | 0.00508 | -0.064 | 36.106
-0.5 | 0.252 | 0.00494 | -0.065 | 50.991
0 | 0.32 | 0.00475 | -0.065 | 67.428
0.5 | 0.389 | 0.00485 | -0.066 | 80.228
1 | 0.457 | 0.00463 | -0.066 | 98.734
1.5 | 0.525 | 0.00519 | -0.067 | 101.062
2 | 0.591 | 0.00549 | -0.068 | 107.563
2.5 | 0.657 | 0.00594 | -0.068 | 110.684
3 | 0.723 | 0.00658 | -0.069 | 109.777
3.5 | 0.786 | 0.00748 | -0.069 | 105.169
4 | 0.847 | 0.00734 | -0.07 | 115.397
4.5 | 0.904 | 0.00764 | -0.07 | 118.415
5 | 0.956 | 0.008 | -0.071 | 119.502
5.5 | 1.001 | 0.00974 | -0.071 | 102.733
6 | 1.024 | 0.01036 | -0.072 | 98.767
6.5 | 1.01 | 0.01104 | -0.072 | 91.537
7 | 0.881 | 0.01232 | -0.072 | 71.504
7.5 | 0.647 | 0.01343 | -0.073 | 48.217
8 | 0.68 | 0.01377 | -0.073 | 49.418
8.5 | 0.585 | 0.05483 | -0.039 | 10.664
9 | 0.743 | 0.01444 | -0.074 | 51.481
9.5 | 0.772 | 0.01558 | -0.074 | 49.595
10 | 0.798 | 0.01757 | -0.074 | 45.422
10.5 | 0.692 | 0.06877 | -0.043 | 10.065
11 | 0.862 | 0.01808 | -0.075 | 47.662
11.5 | 0.886 | 0.02048 | -0.075 | 43.286
12 | 0.882 | 0.03008 | -0.072 | 29.318
12.5 | 0.798 | 0.08484 | -0.046 | 9.412
13 | 0.823 | 0.09337 | -0.044 | 8.81
13.5 | 0.975 | 0.03175 | -0.074 | 30.709
14 | 0.886 | 0.0885 | -0.052 | 10.016
14.5 | 0.916 | 0.09216 | -0.054 | 9.939
15 | 0.93 | 0.10857 | -0.049 | 8.569
15.5 | 0.954 | 0.1065 | -0.048 | 8.956
16 | 1.001 | 0.09803 | -0.057 | 10.211
16.5 | 1.036 | 0.09815 | -0.06 | 10.553
17 | 1.052 | 0.11109 | -0.057 | 9.466
17.5 | 1.059 | 0.13099 | -0.051 | 8.085
18 | 1.088 | 0.13511 | -0.053 | 8.049
18.5 | 1.119 | 0.13582 | -0.055 | 8.237
19 | 1.147 | 0.1409 | -0.056 | 8.141
19.5 | 1.161 | 0.16055 | -0.053 | 7.232
20 | 1.188 | 0.17058 | -0.054 | 6.962

## 120. Re 12M Mach 0.50 (2)
BIGFOIL.COM POLAR EXPORT
NACA64-311 a=0.8
NACA64-311 a=0.8 |  |  |  | Cl Max: | 1.281 | at alpha= | 7.5 | deg
XFOIL ncrit=9 |  |  |  | L/D Max: | 128.766 | at alpha= | 6 | deg
Re: | 12000000 |  |  | Cd Min: | 0.26328 | at alpha= | -20 | deg
Mach: | 0.5 |  |  | Cl=0 at alpha= | -2.3478 | deg
|  |  |  | @ Cl=0.1, Cd= | 0.0049251
|  |  |  | @ Cl=0.4, Cd= | 0.003805
|  |  |  | @ Cl=0.6, Cd= | 0.0053563
alpha (deg) | Cl | Cd | Cm | Cl/Cd
-20 | -0.7733 | 0.26328 | 0.0555 | -2.9372
-19.5 | -0.7497 | 0.25592 | 0.0502 | -2.9294
-19 | -0.7278 | 0.24707 | 0.0448 | -2.9457
-18.5 | -0.7062 | 0.2379 | 0.0394 | -2.9685
-18 | -0.6858 | 0.2283 | 0.0341 | -3.0039
-17.5 | -0.6667 | 0.21828 | 0.0286 | -3.0543
-17 | -0.6465 | 0.20918 | 0.0233 | -3.0906
-16.5 | -0.6267 | 0.20022 | 0.018 | -3.1301
-14.5 | -0.5505 | 0.16332 | -0.0043 | -3.3707
-14 | -0.5365 | 0.15451 | -0.0088 | -3.4723
-13.5 | -0.5222 | 0.14539 | -0.014 | -3.5917
-13 | -0.5107 | 0.13561 | -0.0196 | -3.7659
-12.5 | -0.5004 | 0.1261 | -0.0251 | -3.9683
-12 | -0.4923 | 0.11625 | -0.031 | -4.2348
-11.5 | -0.489 | 0.10603 | -0.0371 | -4.6119
-11 | -0.4865 | 0.09619 | -0.0432 | -5.0577
-10.5 | -0.4969 | 0.08477 | -0.0505 | -5.8617
-10 | -0.5002 | 0.07518 | -0.0567 | -6.6534
-9.5 | -0.5106 | 0.06477 | -0.0639 | -7.8833
-9 | -0.5297 | 0.051 | -0.0757 | -10.3863
-8.5 | -0.5545 | 0.04163 | -0.0828 | -13.3197
-8 | -0.593 | 0.03553 | -0.0817 | -16.6901
-7.5 | -0.6117 | 0.02728 | -0.0804 | -22.423
-7 | -0.6097 | 0.01815 | -0.0782 | -33.5923
-6.5 | -0.5829 | 0.01029 | -0.0752 | -56.6472
-6 | -0.521 | 0.0076 | -0.0725 | -68.5526
-5.5 | -0.4491 | 0.0067 | -0.0708 | -67.0299
-5 | -0.3764 | 0.00616 | -0.0697 | -61.1039
-4.5 | -0.3039 | 0.00586 | -0.069 | -51.8601
-4 | -0.2322 | 0.00564 | -0.0687 | -41.1702
-3.5 | -0.1613 | 0.00544 | -0.0686 | -29.6507
-3 | -0.0909 | 0.00529 | -0.0687 | -17.1834
-2.5 | -0.0211 | 0.00514 | -0.069 | -4.1051
-2 | 0.0482 | 0.00503 | -0.0694 | 9.5825
-1.5 | 0.1173 | 0.00489 | -0.0699 | 23.9877
-1 | 0.1858 | 0.00465 | -0.0705 | 39.957
-0.5 | 0.2539 | 0.00438 | -0.0712 | 57.968
0 | 0.3219 | 0.004 | -0.072 | 80.475
0.5 | 0.3898 | 0.00379 | -0.0727 | 102.8496
1 | 0.4578 | 0.00389 | -0.0732 | 117.6864
1.5 | 0.521 | 0.00458 | -0.073 | 113.7555
2.5 | 0.6482 | 0.00583 | -0.0723 | 111.1835
3.5 | 0.7784 | 0.0068 | -0.0711 | 114.4706
4 | 0.8457 | 0.00711 | -0.0704 | 118.9451
4.5 | 0.9135 | 0.00743 | -0.0695 | 122.9475
5 | 0.9813 | 0.00779 | -0.0682 | 125.9692
5.5 | 1.0487 | 0.00822 | -0.0665 | 127.5791
6 | 1.1164 | 0.00867 | -0.0643 | 128.7659
6.5 | 1.1825 | 0.00927 | -0.0612 | 127.562
7 | 1.2448 | 0.01011 | -0.0569 | 123.1256
7.5 | 1.281 | 0.01219 | -0.0485 | 105.0861
8 | 1.2709 | 0.01581 | -0.0347 | 80.3858
8.5 | 1.2514 | 0.02217 | -0.0236 | 56.4456
9 | 1.2202 | 0.02924 | -0.0148 | 41.7305
9.5 | 1.1865 | 0.03679 | -0.0094 | 32.2506
10 | 1.1488 | 0.04501 | -0.0073 | 25.5232
10.5 | 1.1124 | 0.0556 | -0.0099 | 20.0072
11 | 1.0774 | 0.06804 | -0.0163 | 15.8348
11.5 | 1.0504 | 0.08178 | -0.0254 | 12.8442
12 | 1.0277 | 0.09772 | -0.0368 | 10.5168
12.5 | 1.0168 | 0.11356 | -0.0469 | 8.9539

## 121. Re 14M Mach 0.00 (1)
BIGFOIL.COM POLAR EXPORT
NACA64-311 a=0.8
NACA64-311 a=0.8 |  |  |  | Cl Max: | 1.17 | at alpha= | 10.5 | deg
JavaFoil+Calcfoil stall+Eppler ext transition |  |  |  | L/D Max: | 133.495 | at alpha= | 7 | deg
Re: | 14000000 |  |  | Cd Min: | 0.00467 | at alpha= | 0 | deg
Mach: | 0 |  |  | Cl=0 at alpha= | -2.339 | deg
|  |  |  | @ Cl=0.1, Cd= | 0.00519
|  |  |  | @ Cl=0.4, Cd= | 0.0050942
|  |  |  | @ Cl=0.6, Cd= | 0.0057581
alpha (deg) | Cl | Cd | Cm | Cl/Cd
-16 | -0.534 | 0.11541 | -0.02 | -4.624
-15.5 | -0.554 | 0.10905 | -0.021 | -5.081
-15 | -0.573 | 0.1036 | -0.021 | -5.53
-14.5 | -0.591 | 0.09864 | -0.021 | -5.988
-14 | -0.606 | 0.09334 | -0.021 | -6.491
-13.5 | -0.616 | 0.08666 | -0.023 | -7.104
-13 | -0.623 | 0.07989 | -0.024 | -7.804
-12.5 | -0.632 | 0.07099 | -0.027 | -8.897
-12 | -0.688 | 0.03204 | -0.038 | -21.469
-11.5 | -0.732 | 0.01433 | -0.042 | -51.052
-11 | -0.753 | 0.00996 | -0.045 | -75.688
-10.5 | -0.746 | 0.00911 | -0.046 | -81.822
-10 | -0.727 | 0.00861 | -0.046 | -84.398
-9.5 | -0.703 | 0.00832 | -0.047 | -84.481
-9 | -0.675 | 0.00804 | -0.047 | -83.92
-8.5 | -0.641 | 0.0077 | -0.048 | -83.274
-8 | -0.604 | 0.00747 | -0.048 | -80.83
-7.5 | -0.562 | 0.00726 | -0.049 | -77.347
-7 | -0.515 | 0.00704 | -0.049 | -73.168
-6.5 | -0.466 | 0.00685 | -0.05 | -67.981
-6 | -0.414 | 0.00666 | -0.05 | -62.188
-5.5 | -0.361 | 0.00653 | -0.051 | -55.347
-5 | -0.307 | 0.00638 | -0.051 | -48.067
-4.5 | -0.251 | 0.00624 | -0.052 | -40.176
-4 | -0.194 | 0.0061 | -0.052 | -31.719
-3.5 | -0.136 | 0.00599 | -0.053 | -22.701
-3 | -0.078 | 0.00587 | -0.053 | -13.197
-2.5 | -0.019 | 0.0058 | -0.054 | -3.231
-2 | 0.04 | 0.00572 | -0.054 | 7.043
-1.5 | 0.1 | 0.00519 | -0.055 | 19.16
-1 | 0.159 | 0.00497 | -0.056 | 31.997
-0.5 | 0.218 | 0.00485 | -0.056 | 44.99
0 | 0.278 | 0.00467 | -0.057 | 59.433
0.5 | 0.337 | 0.00474 | -0.057 | 70.982
1 | 0.396 | 0.00508 | -0.058 | 77.941
1.5 | 0.455 | 0.00529 | -0.058 | 86.013
2 | 0.513 | 0.00558 | -0.059 | 91.942
2.5 | 0.571 | 0.00558 | -0.059 | 102.337
3 | 0.628 | 0.00593 | -0.06 | 105.991
3.5 | 0.685 | 0.00661 | -0.06 | 103.692
4 | 0.741 | 0.00681 | -0.06 | 108.695
4.5 | 0.795 | 0.00703 | -0.061 | 113.144
5 | 0.848 | 0.00727 | -0.061 | 116.736
5.5 | 0.9 | 0.00756 | -0.062 | 119.046
6 | 0.948 | 0.00778 | -0.062 | 121.77
6.5 | 0.992 | 0.00807 | -0.063 | 122.931
7 | 1.032 | 0.00773 | -0.063 | 133.495
7.5 | 1.068 | 0.00801 | -0.064 | 133.372
8 | 1.099 | 0.00827 | -0.064 | 132.932
8.5 | 1.125 | 0.01011 | -0.065 | 111.352
9 | 1.145 | 0.01055 | -0.065 | 108.564
9.5 | 1.16 | 0.01108 | -0.065 | 104.665
10 | 1.168 | 0.01164 | -0.066 | 100.353
10.5 | 1.17 | 0.0122 | -0.066 | 95.904
11 | 1.166 | 0.0128 | -0.066 | 91.109
11.5 | 1.148 | 0.01352 | -0.067 | 84.921
12 | 1.122 | 0.01475 | -0.067 | 76.091
12.5 | 1.091 | 0.01598 | -0.067 | 68.285
13 | 1.052 | 0.01801 | -0.066 | 58.38
13.5 | 1.01 | 0.02017 | -0.066 | 50.095
14 | 0.947 | 0.02758 | -0.064 | 34.359
14.5 | 0.811 | 0.07979 | -0.049 | 10.168
15 | 0.764 | 0.09514 | -0.043 | 8.03
15.5 | 0.727 | 0.10283 | -0.042 | 7.073

## 122. Re 14M Mach 0.00 (2)
BIGFOIL.COM POLAR EXPORT
NACA64-311 a=0.8
NACA64-311 a=0.8 |  |  |  | Cl Max: | 1.9014 | at alpha= | 20 | deg
XFOIL ncrit=9 |  |  |  | L/D Max: | 136.452 | at alpha= | 8.5 | deg
Re: | 14000000 |  |  | Cd Min: | 0.04285 | at alpha= | 20 | deg
Mach: | 0 |  |  | Cl=0 at alpha= | -2.3558 | deg
|  |  |  | @ Cl=0.1, Cd= | 0.0046571
|  |  |  | @ Cl=0.4, Cd= | 0.0041335
|  |  |  | @ Cl=0.6, Cd= | 0.0056932
alpha (deg) | Cl | Cd | Cm | Cl/Cd
-20 | -1.6019 | 0.0345 | -0.0705 | -46.4319
-19.5 | -1.6048 | 0.02979 | -0.0711 | -53.8704
-19 | -1.6033 | 0.02606 | -0.0705 | -61.5234
-18.5 | -1.5992 | 0.02311 | -0.0687 | -69.1995
-18 | -1.5993 | 0.02097 | -0.0642 | -76.2661
-17.5 | -1.5843 | 0.01954 | -0.0597 | -81.0798
-17 | -1.5506 | 0.0182 | -0.0581 | -85.1978
-16.5 | -1.5177 | 0.01705 | -0.0558 | -89.0147
-16 | -1.4793 | 0.01582 | -0.0544 | -93.5082
-15.5 | -1.4378 | 0.01461 | -0.0533 | -98.412
-15 | -1.392 | 0.0137 | -0.0526 | -101.6058
-14.5 | -1.344 | 0.01294 | -0.0522 | -103.864
-14 | -1.2945 | 0.01223 | -0.0519 | -105.8463
-13.5 | -1.2439 | 0.01161 | -0.0517 | -107.1404
-13 | -1.1929 | 0.01093 | -0.0515 | -109.14
-12.5 | -1.1415 | 0.01024 | -0.0514 | -111.4746
-12 | -1.0889 | 0.00965 | -0.0514 | -112.8394
-11.5 | -1.0352 | 0.00918 | -0.0515 | -112.7669
-11 | -0.9809 | 0.00876 | -0.0517 | -111.9749
-10.5 | -0.9261 | 0.0084 | -0.0519 | -110.25
-9 | -0.7601 | 0.00731 | -0.0527 | -103.9808
-8.5 | -0.7044 | 0.00693 | -0.053 | -101.645
-8 | -0.6481 | 0.00666 | -0.0534 | -97.3123
-6 | -0.4203 | 0.00582 | -0.0551 | -72.2165
-5.5 | -0.3631 | 0.00561 | -0.0556 | -64.7237
-5 | -0.3056 | 0.00546 | -0.0561 | -55.9707
-4.5 | -0.2479 | 0.00533 | -0.0566 | -46.5103
-4 | -0.1903 | 0.00517 | -0.0571 | -36.8085
-3.5 | -0.1324 | 0.00507 | -0.0577 | -26.1144
-3 | -0.0746 | 0.00494 | -0.0582 | -15.1012
-2.5 | -0.0167 | 0.00485 | -0.0587 | -3.4433
-2 | 0.0412 | 0.00478 | -0.0593 | 8.6192
-1.5 | 0.0989 | 0.00466 | -0.0598 | 21.2232
-1 | 0.1566 | 0.00451 | -0.0604 | 34.7228
-0.5 | 0.2141 | 0.00433 | -0.061 | 49.4457
0 | 0.2716 | 0.00411 | -0.0616 | 66.0827
0.5 | 0.3284 | 0.00384 | -0.0623 | 85.5208
1 | 0.3857 | 0.00393 | -0.0628 | 98.1425
1.5 | 0.4391 | 0.00469 | -0.0629 | 93.6247
2 | 0.4947 | 0.00506 | -0.0632 | 97.7668
2.5 | 0.5506 | 0.00539 | -0.0634 | 102.1521
3 | 0.606 | 0.00573 | -0.0637 | 105.7592
3.5 | 0.6614 | 0.00607 | -0.0638 | 108.9621
4 | 0.7172 | 0.00633 | -0.064 | 113.3017
4.5 | 0.7731 | 0.00656 | -0.0643 | 117.8506
5 | 0.8289 | 0.00677 | -0.0645 | 122.4372
5.5 | 0.8841 | 0.00703 | -0.0646 | 125.761
6 | 0.9392 | 0.00726 | -0.0648 | 129.3664
6.5 | 0.9936 | 0.00757 | -0.0648 | 131.255
7 | 1.0481 | 0.00783 | -0.0649 | 133.857
7.5 | 1.1015 | 0.00817 | -0.0648 | 134.8225
8 | 1.1548 | 0.00851 | -0.0647 | 135.6992
8.5 | 1.2076 | 0.00885 | -0.0645 | 136.452
9 | 1.2592 | 0.00927 | -0.0642 | 135.836
9.5 | 1.3102 | 0.00971 | -0.0637 | 134.9331
10 | 1.361 | 0.01012 | -0.0633 | 134.4862
10.5 | 1.4105 | 0.01054 | -0.0626 | 133.8235
11 | 1.4552 | 0.01092 | -0.0611 | 133.2601
11.5 | 1.502 | 0.01155 | -0.06 | 130.0433
12 | 1.5484 | 0.01213 | -0.0589 | 127.6505
12.5 | 1.5929 | 0.01278 | -0.0576 | 124.6401
13 | 1.6345 | 0.01353 | -0.0558 | 120.8056
13.5 | 1.6726 | 0.01439 | -0.0535 | 116.2335
14 | 1.7018 | 0.01531 | -0.0495 | 111.1561
15 | 1.748 | 0.01729 | -0.0403 | 101.0989
15.5 | 1.7705 | 0.01863 | -0.0364 | 95.0349
16 | 1.7947 | 0.01998 | -0.0331 | 89.8248
16.5 | 1.8165 | 0.02159 | -0.0299 | 84.1362
17 | 1.8359 | 0.02349 | -0.0268 | 78.1567
17.5 | 1.8544 | 0.0256 | -0.024 | 72.4375
18 | 1.8679 | 0.02823 | -0.0213 | 66.1672
18.5 | 1.8809 | 0.03108 | -0.0192 | 60.518
19 | 1.8915 | 0.03436 | -0.0174 | 55.0495
19.5 | 1.8968 | 0.0384 | -0.016 | 49.3958
20 | 1.9014 | 0.04285 | -0.0153 | 44.3734

## 123. Re 14M Mach 0.10 (1)
BIGFOIL.COM POLAR EXPORT
NACA64-311 a=0.8
NACA64-311 a=0.8 |  |  |  | Cl Max: | 1.16 | at alpha= | 10 | deg
JavaFoil+Calcfoil stall+Eppler ext transition |  |  |  | L/D Max: | 133.533 | at alpha= | 7.5 | deg
Re: | 14000000 |  |  | Cd Min: | 0.00468 | at alpha= | 0 | deg
Mach: | 0.1 |  |  | Cl=0 at alpha= | -2.3417 | deg
|  |  |  | @ Cl=0.1, Cd= | 0.00519
|  |  |  | @ Cl=0.4, Cd= | 0.0050981
|  |  |  | @ Cl=0.6, Cd= | 0.0057422
alpha (deg) | Cl | Cd | Cm | Cl/Cd
-15.5 | -0.517 | 0.11084 | -0.02 | -4.664
-15 | -0.54 | 0.10509 | -0.021 | -5.136
-14.5 | -0.561 | 0.09929 | -0.021 | -5.648
-14 | -0.579 | 0.09506 | -0.021 | -6.095
-13.5 | -0.593 | 0.08774 | -0.022 | -6.753
-13 | -0.603 | 0.08145 | -0.023 | -7.401
-12.5 | -0.613 | 0.07353 | -0.026 | -8.333
-12 | -0.616 | 0.06915 | -0.026 | -8.912
-11.5 | -0.709 | 0.01708 | -0.042 | -41.499
-11 | -0.721 | 0.01246 | -0.044 | -57.823
-10.5 | -0.738 | 0.00948 | -0.046 | -77.896
-10 | -0.722 | 0.00875 | -0.046 | -82.502
-9.5 | -0.7 | 0.0084 | -0.047 | -83.347
-9 | -0.673 | 0.00807 | -0.048 | -83.345
-8.5 | -0.641 | 0.00778 | -0.048 | -82.427
-8 | -0.604 | 0.00748 | -0.049 | -80.762
-7.5 | -0.563 | 0.00727 | -0.049 | -77.414
-7 | -0.516 | 0.0071 | -0.05 | -72.693
-6.5 | -0.467 | 0.00686 | -0.05 | -68.078
-6 | -0.416 | 0.0067 | -0.051 | -62.126
-5.5 | -0.363 | 0.00653 | -0.051 | -55.593
-5 | -0.308 | 0.00641 | -0.052 | -48.017
-4.5 | -0.252 | 0.00624 | -0.052 | -40.372
-4 | -0.195 | 0.0061 | -0.053 | -31.886
-3.5 | -0.137 | 0.00598 | -0.053 | -22.833
-3 | -0.078 | 0.00587 | -0.054 | -13.277
-2.5 | -0.019 | 0.00581 | -0.054 | -3.243
-2 | 0.041 | 0.00571 | -0.055 | 7.091
-1.5 | 0.1 | 0.00519 | -0.055 | 19.286
-1 | 0.16 | 0.00498 | -0.056 | 32.104
-0.5 | 0.219 | 0.00486 | -0.056 | 45.111
0 | 0.279 | 0.00468 | -0.057 | 59.657
0.5 | 0.338 | 0.00473 | -0.057 | 71.477
1 | 0.398 | 0.00509 | -0.058 | 78.133
1.5 | 0.457 | 0.00533 | -0.058 | 85.882
2 | 0.515 | 0.0056 | -0.059 | 92.06
2.5 | 0.573 | 0.00557 | -0.059 | 103.005
3 | 0.631 | 0.00594 | -0.06 | 106.281
3.5 | 0.688 | 0.00664 | -0.06 | 103.586
4 | 0.744 | 0.00686 | -0.061 | 108.486
4.5 | 0.799 | 0.00702 | -0.061 | 113.808
5 | 0.852 | 0.00734 | -0.062 | 116.158
5.5 | 0.904 | 0.00756 | -0.062 | 119.558
6 | 0.951 | 0.00778 | -0.063 | 122.242
6.5 | 0.995 | 0.00807 | -0.063 | 123.311
7 | 1.035 | 0.0078 | -0.064 | 132.702
7.5 | 1.07 | 0.00802 | -0.064 | 133.533
8 | 1.101 | 0.00836 | -0.065 | 131.616
8.5 | 1.125 | 0.01019 | -0.065 | 110.434
9 | 1.143 | 0.01064 | -0.065 | 107.424
9.5 | 1.155 | 0.01122 | -0.066 | 102.951
10 | 1.16 | 0.0118 | -0.066 | 98.338
10.5 | 1.159 | 0.0124 | -0.066 | 93.497
11 | 1.152 | 0.01302 | -0.067 | 88.445
11.5 | 1.129 | 0.01388 | -0.067 | 81.334
12 | 1.097 | 0.01514 | -0.067 | 72.463
12.5 | 1.06 | 0.0166 | -0.067 | 63.848
13 | 1.018 | 0.0183 | -0.067 | 55.6
13.5 | 0.953 | 0.02463 | -0.065 | 38.686
14 | 0.804 | 0.07789 | -0.048 | 10.322
14.5 | 0.756 | 0.09097 | -0.043 | 8.305
15 | 0.714 | 0.09971 | -0.041 | 7.162

## 124. Re 14M Mach 0.10 (2)
BIGFOIL.COM POLAR EXPORT
NACA64-311 a=0.8
NACA64-311 a=0.8 |  |  |  | Cl Max: | 1.8718 | at alpha= | 19 | deg
XFOIL ncrit=9 |  |  |  | L/D Max: | 136.125 | at alpha= | 8.5 | deg
Re: | 14000000 |  |  | Cd Min: | 0.04967 | at alpha= | 20 | deg
Mach: | 0.1 |  |  | Cl=0 at alpha= | -2.3557 | deg
|  |  |  | @ Cl=0.1, Cd= | 0.0046686
|  |  |  | @ Cl=0.4, Cd= | 0.0040921
|  |  |  | @ Cl=0.6, Cd= | 0.0056821
alpha (deg) | Cl | Cd | Cm | Cl/Cd
-20 | -1.53 | 0.04567 | -0.0696 | -33.5012
-19.5 | -1.541 | 0.03889 | -0.0727 | -39.6246
-19 | -1.5631 | 0.03185 | -0.0747 | -49.0769
-18.5 | -1.558 | 0.02801 | -0.0745 | -55.623
-18 | -1.5648 | 0.02399 | -0.0728 | -65.2272
-17.5 | -1.5685 | 0.02146 | -0.0683 | -73.0895
-17 | -1.556 | 0.01982 | -0.0634 | -78.5066
-16.5 | -1.5244 | 0.0185 | -0.0609 | -82.4
-16 | -1.487 | 0.01726 | -0.0589 | -86.153
-15.5 | -1.4472 | 0.01591 | -0.0573 | -90.9617
-15 | -1.4046 | 0.0146 | -0.056 | -96.2055
-14.5 | -1.3578 | 0.01357 | -0.0551 | -100.059
-14 | -1.3084 | 0.01272 | -0.0545 | -102.8616
-13.5 | -1.2573 | 0.012 | -0.054 | -104.775
-13 | -1.205 | 0.01133 | -0.0537 | -106.3548
-12.5 | -1.1527 | 0.01062 | -0.0534 | -108.5405
-12 | -1.0997 | 0.00992 | -0.0531 | -110.8569
-11.5 | -1.0456 | 0.00937 | -0.053 | -111.5902
-11 | -0.9905 | 0.00891 | -0.0531 | -111.1672
-10.5 | -0.9348 | 0.00853 | -0.0531 | -109.5897
-10 | -0.8789 | 0.00815 | -0.0533 | -107.8405
-9.5 | -0.8227 | 0.00779 | -0.0534 | -105.6098
-9 | -0.7665 | 0.0074 | -0.0536 | -103.5811
-8.5 | -0.7103 | 0.00701 | -0.0538 | -101.3267
-8 | -0.6534 | 0.00671 | -0.0541 | -97.377
-7.5 | -0.5961 | 0.00648 | -0.0544 | -91.9907
-7 | -0.5386 | 0.00627 | -0.0548 | -85.9011
-6.5 | -0.481 | 0.00608 | -0.0552 | -79.1118
-6 | -0.4234 | 0.00585 | -0.0556 | -72.3761
-5.5 | -0.3657 | 0.00563 | -0.056 | -64.9556
-5 | -0.3077 | 0.00548 | -0.0565 | -56.1496
-4.5 | -0.2496 | 0.00535 | -0.057 | -46.6542
-4 | -0.1916 | 0.00518 | -0.0575 | -36.9884
-3.5 | -0.1333 | 0.00508 | -0.058 | -26.2402
-3 | -0.0751 | 0.00495 | -0.0585 | -15.1717
-2.5 | -0.0168 | 0.00485 | -0.0591 | -3.4639
-2 | 0.0414 | 0.00478 | -0.0596 | 8.6611
-1.5 | 0.0995 | 0.00467 | -0.0601 | 21.3062
-1 | 0.1575 | 0.00451 | -0.0607 | 34.9224
0.5 | 0.3303 | 0.00384 | -0.0626 | 86.0156
1 | 0.388 | 0.00392 | -0.0632 | 98.9796
1.5 | 0.4417 | 0.00469 | -0.0632 | 94.1791
2 | 0.4976 | 0.00507 | -0.0635 | 98.146
2.5 | 0.5537 | 0.0054 | -0.0638 | 102.537
3 | 0.6095 | 0.00574 | -0.0639 | 106.1847
3.5 | 0.6653 | 0.00608 | -0.0641 | 109.4243
4 | 0.7214 | 0.00635 | -0.0643 | 113.6063
4.5 | 0.7777 | 0.00658 | -0.0645 | 118.1915
5 | 0.8339 | 0.00679 | -0.0647 | 122.813
5.5 | 0.8895 | 0.00705 | -0.0648 | 126.1702
6 | 0.9451 | 0.00729 | -0.0649 | 129.6433
6.5 | 0.9999 | 0.0076 | -0.0649 | 131.5658
7 | 1.0548 | 0.00787 | -0.0649 | 134.028
7.5 | 1.1086 | 0.00823 | -0.0647 | 134.7023
8 | 1.1624 | 0.00857 | -0.0645 | 135.6359
8.5 | 1.2156 | 0.00893 | -0.0642 | 136.1254
9 | 1.2676 | 0.00938 | -0.0638 | 135.1386
9.5 | 1.3193 | 0.00981 | -0.0632 | 134.4852
10 | 1.3704 | 0.01024 | -0.0626 | 133.8281
10.5 | 1.4197 | 0.01073 | -0.0618 | 132.3113
11 | 1.4647 | 0.01113 | -0.06 | 131.5993
11.5 | 1.5124 | 0.01174 | -0.0588 | 128.8245
12 | 1.5587 | 0.01237 | -0.0575 | 126.0065
12.5 | 1.6021 | 0.01312 | -0.0557 | 122.1113
13 | 1.6421 | 0.01399 | -0.0533 | 117.3767
13.5 | 1.6787 | 0.0149 | -0.0505 | 112.6644
14.5 | 1.7255 | 0.01684 | -0.0404 | 102.4644
15 | 1.7507 | 0.01802 | -0.0364 | 97.1532
15.5 | 1.7727 | 0.01955 | -0.0324 | 90.6752
16 | 1.7962 | 0.0211 | -0.029 | 85.128
16.5 | 1.8173 | 0.02294 | -0.0257 | 79.2197
17 | 1.835 | 0.02515 | -0.0226 | 72.9622
17.5 | 1.8501 | 0.02771 | -0.0197 | 66.7665
18 | 1.8622 | 0.03075 | -0.0172 | 60.5593
18.5 | 1.8717 | 0.03421 | -0.0152 | 54.7121
19 | 1.8718 | 0.03887 | -0.0136 | 48.1554
19.5 | 1.8695 | 0.04425 | -0.0128 | 42.2486
20 | 1.8705 | 0.04967 | -0.0129 | 37.6585

## 125. Re 14M Mach 0.25 (1)
BIGFOIL.COM POLAR EXPORT
NACA64-311 a=0.8
NACA64-311 a=0.8 |  |  |  | Cl Max: | 1.117 | at alpha= | 9 | deg
JavaFoil+Calcfoil stall+Eppler ext transition |  |  |  | L/D Max: | 130.733 | at alpha= | 6.5 | deg
Re: | 14000000 |  |  | Cd Min: | 0.00471 | at alpha= | 0 | deg
Mach: | 0.25 |  |  | Cl=0 at alpha= | -2.3443 | deg
|  |  |  | @ Cl=0.1, Cd= | 0.0052361
|  |  |  | @ Cl=0.4, Cd= | 0.005071
|  |  |  | @ Cl=0.6, Cd= | 0.10202
alpha (deg) | Cl | Cd | Cm | Cl/Cd
-15 | -0.212 | 0.11212 | -0.021 | -1.894
-14.5 | -0.281 | 0.10473 | -0.021 | -2.687
-14 | -0.34 | 0.0997 | -0.021 | -3.409
-13.5 | -0.386 | 0.09387 | -0.021 | -4.11
-13 | -0.427 | 0.0894 | -0.022 | -4.774
-12.5 | -0.463 | 0.08225 | -0.023 | -5.629
-12 | -0.493 | 0.07683 | -0.023 | -6.422
-11.5 | -0.518 | 0.0711 | -0.024 | -7.281
-11 | -0.535 | 0.06604 | -0.025 | -8.107
-10.5 | -0.545 | 0.06237 | -0.026 | -8.742
-10 | -0.671 | 0.00975 | -0.047 | -68.771
-9.5 | -0.67 | 0.00895 | -0.048 | -74.865
-9 | -0.656 | 0.0085 | -0.049 | -77.079
-8.5 | -0.633 | 0.00807 | -0.049 | -78.404
-8 | -0.603 | 0.00777 | -0.05 | -77.626
-7.5 | -0.567 | 0.00753 | -0.05 | -75.231
-7 | -0.522 | 0.00726 | -0.051 | -71.954
-6.5 | -0.475 | 0.00707 | -0.051 | -67.153
-6 | -0.424 | 0.00682 | -0.052 | -62.166
-5.5 | -0.371 | 0.00664 | -0.053 | -55.787
-5 | -0.315 | 0.00647 | -0.053 | -48.684
-4.5 | -0.258 | 0.00629 | -0.054 | -41.001
-4 | -0.2 | 0.00616 | -0.054 | -32.378
-3.5 | -0.14 | 0.00602 | -0.055 | -23.273
-3 | -0.08 | 0.00596 | -0.055 | -13.426
-2.5 | -0.019 | 0.00585 | -0.056 | -3.305
-2 | 0.042 | 0.00574 | -0.056 | 7.251
-1.5 | 0.103 | 0.00521 | -0.057 | 19.709
-1 | 0.164 | 0.005 | -0.057 | 32.839
-0.5 | 0.225 | 0.0049 | -0.058 | 46.009
0 | 0.287 | 0.00471 | -0.058 | 60.868
0.5 | 0.348 | 0.00473 | -0.059 | 73.583
1 | 0.409 | 0.00513 | -0.059 | 79.673
1.5 | 0.47 | 0.00538 | -0.06 | 87.407
2 | 0.529 | 0.00534 | -0.06 | 99.15
2.5 | 0.589 | 0.00565 | -0.061 | 104.214
3 | 0.648 | 0.00609 | -0.061 | 106.521
3.5 | 0.707 | 0.00674 | -0.062 | 104.893
4 | 0.764 | 0.00696 | -0.062 | 109.678
4.5 | 0.819 | 0.00721 | -0.063 | 113.657
5 | 0.873 | 0.00748 | -0.063 | 116.687
5.5 | 0.925 | 0.00773 | -0.064 | 119.65
6 | 0.972 | 0.00808 | -0.064 | 120.215
6.5 | 1.013 | 0.00775 | -0.065 | 130.733
7 | 1.049 | 0.00804 | -0.065 | 130.54
7.5 | 1.079 | 0.00842 | -0.066 | 128.054
8 | 1.1 | 0.01023 | -0.066 | 107.612
8.5 | 1.114 | 0.0108 | -0.067 | 103.061
9 | 1.117 | 0.01143 | -0.067 | 97.717
9.5 | 1.111 | 0.01199 | -0.067 | 92.649
10 | 1.093 | 0.01285 | -0.068 | 85.115
10.5 | 1.065 | 0.01371 | -0.068 | 77.69
11 | 1.025 | 0.0149 | -0.068 | 68.796
11.5 | 0.958 | 0.01668 | -0.068 | 57.448
12 | 0.748 | 0.07172 | -0.043 | 10.431
12.5 | 0.677 | 0.08028 | -0.04 | 8.432
13 | 0.602 | 0.08841 | -0.037 | 6.81
13.5 | 0.524 | 0.09438 | -0.036 | 5.555
14 | 0.441 | 0.10202 | -0.035 | 4.325

## 126. Re 14M Mach 0.25 (2)
BIGFOIL.COM POLAR EXPORT
NACA64-311 a=0.8
NACA64-311 a=0.8 |  |  |  | Cl Max: | 1.7332 | at alpha= | 15.5 | deg
XFOIL ncrit=9 |  |  |  | L/D Max: | 134.905 | at alpha= | 8 | deg
Re: | 14000000 |  |  | Cd Min: | 0.21881 | at alpha= | -19.5 | deg
Mach: | 0.25 |  |  | Cl=0 at alpha= | -2.3546 | deg
|  |  |  | @ Cl=0.1, Cd= | 0.0046859
|  |  |  | @ Cl=0.4, Cd= | 0.0039089
|  |  |  | @ Cl=0.6, Cd= | 0.0056556
alpha (deg) | Cl | Cd | Cm | Cl/Cd
-19.5 | -0.7176 | 0.21881 | 0.0364 | -3.2796
-19 | -0.7007 | 0.21191 | 0.0317 | -3.3066
-18.5 | -0.6987 | 0.19893 | 0.0251 | -3.5123
-18 | -0.7027 | 0.18474 | 0.0175 | -3.8037
-17.5 | -0.7218 | 0.16716 | 0.0077 | -4.318
-17 | -1.1622 | 0.07249 | -0.0581 | -16.0326
-16.5 | -1.2174 | 0.0553 | -0.0715 | -22.0145
-16 | -1.2586 | 0.04305 | -0.0807 | -29.2358
-15.5 | -1.2962 | 0.03359 | -0.0857 | -38.5889
-15 | -1.3272 | 0.02664 | -0.0866 | -49.8198
-14.5 | -1.3567 | 0.02339 | -0.0787 | -58.0034
-14 | -1.3464 | 0.01971 | -0.074 | -68.3105
-13.5 | -1.3128 | 0.01696 | -0.0707 | -77.4057
-13 | -1.2688 | 0.01474 | -0.068 | -86.0787
-12.5 | -1.2174 | 0.01312 | -0.0659 | -92.7896
-12 | -1.1612 | 0.01198 | -0.0642 | -96.9282
-11.5 | -1.103 | 0.01107 | -0.0628 | -99.6387
-11 | -1.0449 | 0.01012 | -0.0616 | -103.251
-10.5 | -0.9854 | 0.00942 | -0.0606 | -104.6072
-10 | -0.925 | 0.00888 | -0.0599 | -104.1667
-9.5 | -0.8644 | 0.0084 | -0.0593 | -102.9048
-9 | -0.8037 | 0.00799 | -0.0588 | -100.5882
-8.5 | -0.7437 | 0.00748 | -0.0584 | -99.4251
-8 | -0.6834 | 0.00704 | -0.0581 | -97.0739
-7.5 | -0.6228 | 0.0067 | -0.058 | -92.9552
-7 | -0.5621 | 0.00644 | -0.058 | -87.2826
-6.5 | -0.5014 | 0.00621 | -0.0581 | -80.7407
-6 | -0.4407 | 0.006 | -0.0582 | -73.45
-5.5 | -0.3802 | 0.00574 | -0.0584 | -66.2369
-5 | -0.3198 | 0.00554 | -0.0587 | -57.7256
-4.5 | -0.2592 | 0.0054 | -0.0591 | -48
-4 | -0.1987 | 0.00525 | -0.0595 | -37.8476
-3.5 | -0.1383 | 0.00512 | -0.0599 | -27.0117
-3 | -0.0779 | 0.00499 | -0.0604 | -15.6112
-2.5 | -0.0175 | 0.00489 | -0.0609 | -3.5787
-2 | 0.0427 | 0.00481 | -0.0614 | 8.8773
-1.5 | 0.1027 | 0.00468 | -0.0619 | 21.9444
-1 | 0.1627 | 0.00452 | -0.0625 | 35.9956
-0.5 | 0.2224 | 0.00433 | -0.0631 | 51.3626
0 | 0.2821 | 0.0041 | -0.0638 | 68.8049
0.5 | 0.3412 | 0.00382 | -0.0645 | 89.3194
1 | 0.4007 | 0.00391 | -0.065 | 102.4808
1.5 | 0.4559 | 0.00469 | -0.065 | 97.2068
2 | 0.5134 | 0.0051 | -0.0652 | 100.6667
2.5 | 0.5711 | 0.00547 | -0.0654 | 104.4059
3 | 0.6287 | 0.00584 | -0.0655 | 107.6541
3.5 | 0.6864 | 0.0062 | -0.0656 | 110.7097
4 | 0.7448 | 0.00645 | -0.0657 | 115.4729
4.5 | 0.8031 | 0.0067 | -0.0657 | 119.8657
5 | 0.8614 | 0.00694 | -0.0657 | 124.121
5.5 | 0.9195 | 0.0072 | -0.0656 | 127.7083
6 | 0.9771 | 0.0075 | -0.0654 | 130.28
6.5 | 1.0348 | 0.0078 | -0.0651 | 132.6667
7 | 1.0916 | 0.00817 | -0.0646 | 133.6108
7.5 | 1.1483 | 0.00854 | -0.0641 | 134.4614
8 | 1.2047 | 0.00893 | -0.0633 | 134.9048
8.5 | 1.2596 | 0.00944 | -0.0623 | 133.4322
9 | 1.3146 | 0.0099 | -0.0612 | 132.7879
9.5 | 1.3684 | 0.01045 | -0.0598 | 130.9474
10 | 1.42 | 0.01112 | -0.058 | 127.6978
10.5 | 1.4712 | 0.01172 | -0.0561 | 125.529
11 | 1.5173 | 0.01224 | -0.0531 | 123.9624
11.5 | 1.5632 | 0.01314 | -0.0501 | 118.965
12 | 1.6041 | 0.01423 | -0.0464 | 112.7266
12.5 | 1.6286 | 0.01539 | -0.0398 | 105.822
13 | 1.656 | 0.01656 | -0.0341 | 100
13.5 | 1.6808 | 0.01813 | -0.0287 | 92.7082
14 | 1.7028 | 0.02008 | -0.0235 | 84.8008
14.5 | 1.7203 | 0.02252 | -0.0185 | 76.3899
15 | 1.7308 | 0.0257 | -0.0136 | 67.3463
15.5 | 1.7332 | 0.0298 | -0.0093 | 58.1611
16 | 1.7295 | 0.03484 | -0.006 | 49.6412
16.5 | 1.7156 | 0.04138 | -0.0041 | 41.4596
17 | 1.6941 | 0.04957 | -0.004 | 34.1759
17.5 | 1.6615 | 0.06011 | -0.0064 | 27.641
18 | 1.6235 | 0.07274 | -0.0116 | 22.3192
18.5 | 1.5881 | 0.08642 | -0.0186 | 18.3765
19 | 1.5526 | 0.10147 | -0.0275 | 15.3011
19.5 | 1.504 | 0.12022 | -0.0399 | 12.5104
20 | 1.4573 | 0.13953 | -0.0532 | 10.4443

## 127. Re 14M Mach 0.50 (1)
BIGFOIL.COM POLAR EXPORT
NACA64-311 a=0.8
NACA64-311 a=0.8 |  |  |  | Cl Max: | 1.187 | at alpha= | 20 | deg
JavaFoil+Calcfoil stall+Eppler ext transition |  |  |  | L/D Max: | 122.061 | at alpha= | 4.5 | deg
Re: | 14000000 |  |  | Cd Min: | 0.00477 | at alpha= | 0 | deg
Mach: | 0.5 |  |  | Cl=0 at alpha= | -2.3382 | deg
|  |  |  | @ Cl=0.1, Cd= | 0.0055309
|  |  |  | @ Cl=0.4, Cd= | 0.0048507
|  |  |  | @ Cl=0.6, Cd= | 0.0056759
alpha (deg) | Cl | Cd | Cm | Cl/Cd
-20 | -0.958 | 0.16318 | -0.025 | -5.873
-19.5 | -0.933 | 0.15397 | -0.026 | -6.062
-19 | -0.909 | 0.13946 | -0.027 | -6.521
-18.5 | -0.882 | 0.1334 | -0.027 | -6.614
-18 | -0.854 | 0.12902 | -0.026 | -6.618
-17.5 | -0.826 | 0.12422 | -0.026 | -6.651
-17 | -0.801 | 0.11533 | -0.027 | -6.944
-16.5 | -0.774 | 0.11466 | -0.027 | -6.747
-16 | -0.747 | 0.10852 | -0.028 | -6.88
-15.5 | -0.721 | 0.10106 | -0.028 | -7.129
-15 | -0.695 | 0.09356 | -0.029 | -7.432
-14.5 | -0.685 | 0.07313 | -0.034 | -9.361
-14 | -0.635 | 0.09913 | -0.026 | -6.404
-13.5 | -0.608 | 0.09171 | -0.027 | -6.631
-13 | -0.583 | 0.08275 | -0.028 | -7.045
-12.5 | -0.56 | 0.07354 | -0.031 | -7.612
-12 | -0.548 | 0.05554 | -0.037 | -9.868
-11.5 | -0.578 | 0.01886 | -0.048 | -30.661
-11 | -0.471 | 0.0729 | -0.027 | -6.465
-10.5 | -0.445 | 0.06669 | -0.028 | -6.671
-10 | -0.419 | 0.06001 | -0.03 | -6.988
-9.5 | -0.396 | 0.05238 | -0.034 | -7.562
-9 | -0.45 | 0.00986 | -0.055 | -45.595
-8.5 | -0.416 | 0.00926 | -0.055 | -44.926
-8 | -0.308 | 0.0528 | -0.026 | -5.827
-7.5 | -0.282 | 0.04711 | -0.029 | -5.976
-7 | -0.257 | 0.04042 | -0.035 | -6.368
-6.5 | -0.441 | 0.00808 | -0.058 | -54.53
-6 | -0.431 | 0.00758 | -0.058 | -56.796
-5.5 | -0.392 | 0.00727 | -0.059 | -53.969
-5 | -0.341 | 0.00695 | -0.059 | -49.08
-4.5 | -0.283 | 0.0067 | -0.06 | -42.238
-4 | -0.221 | 0.00646 | -0.061 | -34.14
-3.5 | -0.156 | 0.00629 | -0.061 | -24.734
-3 | -0.089 | 0.00616 | -0.062 | -14.452
-2.5 | -0.022 | 0.00603 | -0.062 | -3.581
-2 | 0.046 | 0.00593 | -0.063 | 7.835
-1.5 | 0.115 | 0.00542 | -0.064 | 21.183
-1 | 0.184 | 0.00515 | -0.064 | 35.658
-0.5 | 0.252 | 0.00499 | -0.065 | 50.473
0 | 0.32 | 0.00477 | -0.065 | 67.177
0.5 | 0.389 | 0.00482 | -0.066 | 80.591
1 | 0.457 | 0.00501 | -0.066 | 91.154
1.5 | 0.525 | 0.00525 | -0.067 | 99.979
2 | 0.591 | 0.00562 | -0.068 | 105.133
2.5 | 0.657 | 0.00603 | -0.068 | 108.924
3 | 0.723 | 0.00662 | -0.069 | 109.228
3.5 | 0.786 | 0.00735 | -0.069 | 107.046
4 | 0.847 | 0.0072 | -0.07 | 117.759
4.5 | 0.905 | 0.00741 | -0.07 | 122.061
5 | 0.957 | 0.00784 | -0.071 | 122.052
5.5 | 1.001 | 0.00953 | -0.071 | 105.03
6 | 1.024 | 0.01012 | -0.072 | 101.154
6.5 | 1.011 | 0.0108 | -0.072 | 93.582
7 | 0.882 | 0.01201 | -0.073 | 73.437
7.5 | 0.649 | 0.01306 | -0.073 | 49.653
8 | 0.681 | 0.01341 | -0.073 | 50.77
8.5 | 0.586 | 0.05386 | -0.041 | 10.882
9 | 0.744 | 0.01406 | -0.074 | 52.912
9.5 | 0.773 | 0.01511 | -0.074 | 51.181
10 | 0.799 | 0.01705 | -0.074 | 46.891
10.5 | 0.694 | 0.06744 | -0.044 | 10.288
11 | 0.863 | 0.01748 | -0.075 | 49.368
11.5 | 0.888 | 0.01969 | -0.075 | 45.128
12 | 0.898 | 0.02553 | -0.074 | 35.165
12.5 | 0.801 | 0.08276 | -0.047 | 9.675
13 | 0.824 | 0.09184 | -0.045 | 8.967
13.5 | 0.988 | 0.02769 | -0.075 | 35.69
14 | 0.907 | 0.07584 | -0.059 | 11.956
14.5 | 0.927 | 0.08441 | -0.057 | 10.986
15 | 0.931 | 0.10653 | -0.049 | 8.743
15.5 | 0.957 | 0.1089 | -0.049 | 8.784
16 | 0.989 | 0.10976 | -0.053 | 9.011
16.5 | 1.02 | 0.11157 | -0.055 | 9.141
17 | 1.04 | 0.1228 | -0.053 | 8.473
17.5 | 1.057 | 0.14237 | -0.05 | 7.425
18 | 1.084 | 0.14475 | -0.051 | 7.487
18.5 | 1.113 | 0.14838 | -0.053 | 7.499
19 | 1.14 | 0.15399 | -0.054 | 7.405
19.5 | 1.16 | 0.17331 | -0.052 | 6.693
20 | 1.187 | 0.17609 | -0.054 | 6.743

## 128. Re 14M Mach 0.50 (2)
BIGFOIL.COM POLAR EXPORT
NACA64-311 a=0.8
NACA64-311 a=0.8 |  |  |  | Cl Max: | 1.2908 | at alpha= | 7.5 | deg
XFOIL ncrit=9 |  |  |  | L/D Max: | 384.615 | at alpha= | -0.5 | deg
Re: | 14000000 |  |  | Cd Min: | 0.26285 | at alpha= | -20 | deg
Mach: | 0.5 |  |  | Cl=0 at alpha= | -2.3321 | deg
|  |  |  | @ Cl=0.1, Cd= | 0.00073415
|  |  |  | @ Cl=0.4, Cd= | 0.0037849
|  |  |  | @ Cl=0.6, Cd= | 0.0053963
alpha (deg) | Cl | Cd | Cm | Cl/Cd
-20 | -0.7735 | 0.26285 | 0.0554 | -2.9427
-19.5 | -0.7498 | 0.2556 | 0.0501 | -2.9335
-19 | -0.728 | 0.24666 | 0.0447 | -2.9514
-18.5 | -0.7065 | 0.23747 | 0.0393 | -2.9751
-18 | -0.6864 | 0.22766 | 0.0339 | -3.015
-17.5 | -0.6678 | 0.21748 | 0.0283 | -3.0706
-17 | -0.6472 | 0.20867 | 0.023 | -3.1015
-15 | -0.5712 | 0.17119 | 0.0005 | -3.3366
-14.5 | -0.4874 | 0.14957 | 0.01 | -3.2587
-14 | -0.4764 | 0.14248 | 0.0041 | -3.3436
-13.5 | -0.4685 | 0.13659 | -0.0022 | -3.43
-13 | -0.4581 | 0.12859 | -0.0079 | -3.5625
-12.5 | -0.4602 | 0.11744 | -0.0152 | -3.9186
-12 | -0.4527 | 0.10832 | -0.021 | -4.1793
-11.5 | -0.4527 | 0.09779 | -0.0275 | -4.6293
-11 | -0.4592 | 0.08602 | -0.0346 | -5.3383
-10.5 | -0.4744 | 0.07305 | -0.0422 | -6.4942
-10 | -0.4871 | 0.06095 | -0.0494 | -7.9918
-9.5 | -0.5036 | 0.0483 | -0.0573 | -10.4265
-9 | -0.5234 | 0.0341 | -0.0687 | -15.349
-8.5 | -0.5525 | 0.02519 | -0.076 | -21.9333
-8 | -0.5922 | 0.0208 | -0.0756 | -28.4712
-7.5 | -0.6147 | 0.01323 | -0.0746 | -46.4626
-7 | -0.6157 | 0.00557 | -0.0732 | -110.5386
-6.5 | -0.5837 | 0.00181 | -0.0715 | -322.4862
-6 | -0.5188 | 0.00119 | -0.0697 | -435.9664
-5.5 | -0.4465 | 0.00104 | -0.0683 | -429.3269
-5 | -0.3745 | 0.00094 | -0.0675 | -398.4043
-4.5 | -0.3029 | 0.00089 | -0.0669 | -340.3371
-4 | -0.2319 | 0.00085 | -0.0667 | -272.8235
-3.5 | -0.1617 | 0.00082 | -0.0667 | -197.1951
-3 | -0.0921 | 0.00079 | -0.0668 | -116.5823
-2 | 0.0458 | 0.00075 | -0.0676 | 61.0667
-1.5 | 0.1142 | 0.00073 | -0.0682 | 156.4384
-1 | 0.1822 | 0.00069 | -0.0688 | 264.058
-0.5 | 0.25 | 0.00065 | -0.0696 | 384.6154
0 | 0.3221 | 0.00409 | -0.0719 | 78.7531
0.5 | 0.3899 | 0.00377 | -0.0727 | 103.4218
1 | 0.4579 | 0.00387 | -0.0732 | 118.3204
1.5 | 0.5196 | 0.00472 | -0.0729 | 110.0847
2 | 0.584 | 0.00527 | -0.0727 | 110.8159
2.5 | 0.6486 | 0.00578 | -0.0724 | 112.2145
3 | 0.7136 | 0.00628 | -0.0719 | 113.6306
3.5 | 0.7801 | 0.00665 | -0.0714 | 117.3083
4 | 0.8478 | 0.00695 | -0.0707 | 121.9856
4.5 | 0.9157 | 0.00727 | -0.0698 | 125.956
5 | 0.9841 | 0.0076 | -0.0686 | 129.4868
5.5 | 1.0519 | 0.00802 | -0.0669 | 131.1596
6 | 1.1202 | 0.00845 | -0.0648 | 132.568
6.5 | 1.187 | 0.00903 | -0.0618 | 131.4507
7 | 1.2515 | 0.00978 | -0.0578 | 127.9652
7.5 | 1.2908 | 0.01178 | -0.0496 | 109.5756
8 | 1.2783 | 0.01563 | -0.0354 | 81.785
8.5 | 1.2591 | 0.02183 | -0.0241 | 57.6775
9 | 1.228 | 0.02876 | -0.0151 | 42.6982
9.5 | 1.1945 | 0.03617 | -0.0095 | 33.0246
10 | 1.1579 | 0.04491 | -0.0078 | 25.7827
10.5 | 1.1204 | 0.05463 | -0.0093 | 20.5089
11 | 1.0855 | 0.06687 | -0.0154 | 16.233
11.5 | 1.0584 | 0.08042 | -0.0242 | 13.1609
12 | 1.0349 | 0.09618 | -0.0356 | 10.76
12.5 | 1.0239 | 0.11202 | -0.0458 | 9.1403

## 129. Re 16M Mach 0.00 (1)
BIGFOIL.COM POLAR EXPORT
NACA64-311 a=0.8
NACA64-311 a=0.8 |  |  |  | Cl Max: | 1.171 | at alpha= | 10.5 | deg
JavaFoil+Calcfoil stall+Eppler ext transition |  |  |  | L/D Max: | 135.564 | at alpha= | 8 | deg
Re: | 16000000 |  |  | Cd Min: | 0.00491 | at alpha= | -0.5 | deg
Mach: | 0 |  |  | Cl=0 at alpha= | -2.339 | deg
|  |  |  | @ Cl=0.1, Cd= | 0.00522
|  |  |  | @ Cl=0.4, Cd= | 0.0051863
|  |  |  | @ Cl=0.6, Cd= | 0.0058035
alpha (deg) | Cl | Cd | Cm | Cl/Cd
-16 | -0.534 | 0.11429 | -0.021 | -4.672
-15.5 | -0.555 | 0.10725 | -0.021 | -5.172
-15 | -0.573 | 0.10293 | -0.021 | -5.568
-14.5 | -0.591 | 0.09796 | -0.021 | -6.031
-14 | -0.606 | 0.09228 | -0.022 | -6.568
-13.5 | -0.617 | 0.08478 | -0.023 | -7.273
-13 | -0.624 | 0.07894 | -0.024 | -7.906
-12.5 | -0.634 | 0.06893 | -0.028 | -9.195
-12 | -0.644 | 0.05754 | -0.031 | -11.198
-11.5 | -0.727 | 0.01534 | -0.042 | -47.367
-11 | -0.756 | 0.00919 | -0.045 | -82.2
-10.5 | -0.746 | 0.00907 | -0.046 | -82.166
-10 | -0.727 | 0.00848 | -0.046 | -85.74
-9.5 | -0.703 | 0.00821 | -0.047 | -85.639
-9 | -0.675 | 0.00792 | -0.047 | -85.145
-8.5 | -0.641 | 0.00761 | -0.048 | -84.308
-8 | -0.604 | 0.00732 | -0.048 | -82.5
-7.5 | -0.562 | 0.00719 | -0.049 | -78.194
-7 | -0.515 | 0.00697 | -0.049 | -73.858
-6.5 | -0.466 | 0.00676 | -0.05 | -68.936
-6 | -0.414 | 0.00658 | -0.05 | -62.961
-5.5 | -0.361 | 0.00643 | -0.051 | -56.21
-5 | -0.307 | 0.00628 | -0.051 | -48.851
-4.5 | -0.251 | 0.00613 | -0.052 | -40.86
-4 | -0.194 | 0.006 | -0.052 | -32.252
-3.5 | -0.136 | 0.00589 | -0.053 | -23.055
-3 | -0.078 | 0.00578 | -0.053 | -13.405
-2.5 | -0.019 | 0.00571 | -0.054 | -3.28
-2 | 0.04 | 0.00564 | -0.054 | 7.152
-1.5 | 0.1 | 0.00522 | -0.055 | 19.065
-1 | 0.159 | 0.00505 | -0.056 | 31.447
-0.5 | 0.218 | 0.00491 | -0.056 | 44.446
0 | 0.278 | 0.00492 | -0.057 | 56.406
0.5 | 0.337 | 0.00503 | -0.057 | 66.893
1 | 0.396 | 0.00517 | -0.058 | 76.576
1.5 | 0.455 | 0.00541 | -0.058 | 84.146
2 | 0.513 | 0.00568 | -0.059 | 90.348
2.5 | 0.571 | 0.0056 | -0.059 | 101.938
3 | 0.628 | 0.006 | -0.06 | 104.731
3.5 | 0.685 | 0.0065 | -0.06 | 105.347
4 | 0.741 | 0.0067 | -0.06 | 110.563
4.5 | 0.795 | 0.00691 | -0.061 | 115.15
5 | 0.848 | 0.00714 | -0.061 | 118.84
5.5 | 0.9 | 0.00742 | -0.062 | 121.364
6 | 0.948 | 0.00763 | -0.062 | 124.209
6.5 | 0.992 | 0.0079 | -0.063 | 125.484
7 | 1.032 | 0.00818 | -0.063 | 126.195
7.5 | 1.068 | 0.00788 | -0.064 | 135.549
8 | 1.1 | 0.00811 | -0.064 | 135.564
8.5 | 1.126 | 0.00849 | -0.065 | 132.521
9 | 1.146 | 0.01031 | -0.065 | 111.116
9.5 | 1.161 | 0.01084 | -0.065 | 107.02
10 | 1.169 | 0.01137 | -0.066 | 102.765
10.5 | 1.171 | 0.012 | -0.066 | 97.57
11 | 1.167 | 0.0125 | -0.066 | 93.398
11.5 | 1.149 | 0.01326 | -0.067 | 86.675
12 | 1.124 | 0.01435 | -0.067 | 78.29
12.5 | 1.093 | 0.0155 | -0.067 | 70.499
13 | 1.054 | 0.01732 | -0.067 | 60.859
13.5 | 1.014 | 0.01918 | -0.067 | 52.869
14 | 0.949 | 0.02696 | -0.064 | 35.195
14.5 | 0.838 | 0.06229 | -0.055 | 13.445
15 | 0.767 | 0.09181 | -0.045 | 8.358
15.5 | 0.729 | 0.10065 | -0.043 | 7.244

## 130. Re 16M Mach 0.00 (2)
BIGFOIL.COM POLAR EXPORT
NACA64-311 a=0.8
NACA64-311 a=0.8 |  |  |  | Cl Max: | 1.917 | at alpha= | 20 | deg
XFOIL ncrit=9 |  |  |  | L/D Max: | 139.516 | at alpha= | 8.5 | deg
Re: | 16000000 |  |  | Cd Min: | 0.04115 | at alpha= | 20 | deg
Mach: | 0 |  |  | Cl=0 at alpha= | -2.3541 | deg
|  |  |  | @ Cl=0.1, Cd= | 0.0046271
|  |  |  | @ Cl=0.4, Cd= | 0.0042366
|  |  |  | @ Cl=0.6, Cd= | 0.0056455
alpha (deg) | Cl | Cd | Cm | Cl/Cd
-20 | -1.6253 | 0.03221 | -0.0711 | -50.4595
-19.5 | -1.6238 | 0.02814 | -0.0712 | -57.7043
-19 | -1.6235 | 0.02455 | -0.0701 | -66.1303
-18.5 | -1.6182 | 0.02201 | -0.0676 | -73.5211
-18 | -1.622 | 0.0202 | -0.0613 | -80.297
-17.5 | -1.5949 | 0.01881 | -0.0588 | -84.79
-17 | -1.5614 | 0.01769 | -0.0567 | -88.2646
-16.5 | -1.5237 | 0.01661 | -0.0552 | -91.7339
-16 | -1.4832 | 0.01549 | -0.054 | -95.7521
-15.5 | -1.4411 | 0.01432 | -0.053 | -100.6355
-15 | -1.3957 | 0.01332 | -0.0523 | -104.7823
-14.5 | -1.3473 | 0.01255 | -0.0519 | -107.3546
-14 | -1.2975 | 0.01187 | -0.0516 | -109.3092
-13.5 | -1.2466 | 0.01125 | -0.0514 | -110.8089
-13 | -1.1949 | 0.01067 | -0.0513 | -111.9869
-12.5 | -1.143 | 0.01002 | -0.0513 | -114.0719
-12 | -1.0905 | 0.00941 | -0.0513 | -115.8874
-11.5 | -1.0368 | 0.00893 | -0.0514 | -116.103
-11 | -0.9824 | 0.00852 | -0.0516 | -115.3052
-10.5 | -0.9275 | 0.00815 | -0.0518 | -113.8037
-9 | -0.7608 | 0.00719 | -0.0527 | -105.8136
-8.5 | -0.7051 | 0.00681 | -0.053 | -103.5389
-8 | -0.6488 | 0.00651 | -0.0533 | -99.6621
-7.5 | -0.5921 | 0.0063 | -0.0538 | -93.9841
-7 | -0.5351 | 0.0061 | -0.0542 | -87.7213
-6.5 | -0.478 | 0.00592 | -0.0547 | -80.7432
-6 | -0.4208 | 0.00573 | -0.0551 | -73.438
-5.5 | -0.3635 | 0.00551 | -0.0556 | -65.971
-5 | -0.3059 | 0.00535 | -0.0561 | -57.1776
-4 | -0.1905 | 0.00508 | -0.0571 | -37.5
-3.5 | -0.1327 | 0.00498 | -0.0577 | -26.6466
-3 | -0.0748 | 0.00487 | -0.0582 | -15.3593
-2.5 | -0.0169 | 0.00479 | -0.0587 | -3.5282
-2 | 0.041 | 0.00473 | -0.0593 | 8.6681
-1.5 | 0.0987 | 0.00463 | -0.0598 | 21.3175
-1 | 0.1565 | 0.0045 | -0.0604 | 34.7778
-0.5 | 0.2141 | 0.00435 | -0.061 | 49.2184
0 | 0.2716 | 0.00418 | -0.0616 | 64.9761
0.5 | 0.3283 | 0.00389 | -0.0623 | 84.3959
1 | 0.3851 | 0.00404 | -0.0628 | 95.3218
1.5 | 0.4389 | 0.00475 | -0.0629 | 92.4
2 | 0.4947 | 0.00509 | -0.0632 | 97.1906
2.5 | 0.5507 | 0.00538 | -0.0635 | 102.3606
3 | 0.6064 | 0.00568 | -0.0637 | 106.7606
3.5 | 0.6621 | 0.00599 | -0.0639 | 110.5342
4 | 0.7181 | 0.00622 | -0.0642 | 115.4502
4.5 | 0.774 | 0.00644 | -0.0644 | 120.1863
5 | 0.8299 | 0.00664 | -0.0647 | 124.9849
5.5 | 0.8852 | 0.00689 | -0.0648 | 128.4761
6 | 0.9405 | 0.00712 | -0.065 | 132.0927
6.5 | 0.9951 | 0.00741 | -0.0651 | 134.2915
7 | 1.0496 | 0.00767 | -0.0651 | 136.8449
7.5 | 1.1031 | 0.00802 | -0.065 | 137.5436
8 | 1.1567 | 0.00832 | -0.065 | 139.0264
8.5 | 1.2096 | 0.00867 | -0.0648 | 139.5156
9 | 1.2613 | 0.0091 | -0.0645 | 138.6044
9.5 | 1.3129 | 0.0095 | -0.0641 | 138.2
10 | 1.3638 | 0.00991 | -0.0637 | 137.6186
10.5 | 1.4133 | 0.01039 | -0.0631 | 136.025
11 | 1.4584 | 0.01068 | -0.0616 | 136.5543
11.5 | 1.5061 | 0.01125 | -0.0607 | 133.8756
12 | 1.5529 | 0.01182 | -0.0596 | 131.379
12.5 | 1.5974 | 0.01249 | -0.0583 | 127.8943
13 | 1.639 | 0.01327 | -0.0565 | 123.5117
13.5 | 1.6784 | 0.01408 | -0.0544 | 119.2045
14 | 1.7132 | 0.01496 | -0.0515 | 114.5187
14.5 | 1.7357 | 0.01575 | -0.0463 | 110.2032
15.5 | 1.7831 | 0.01795 | -0.038 | 99.337
16 | 1.8072 | 0.01925 | -0.0345 | 93.8805
16.5 | 1.8298 | 0.02076 | -0.0312 | 88.1407
17 | 1.8498 | 0.02254 | -0.028 | 82.0674
17.5 | 1.8681 | 0.02457 | -0.0251 | 76.0317
18 | 1.8832 | 0.027 | -0.0223 | 69.7481
18.5 | 1.8971 | 0.0297 | -0.02 | 63.8754
19 | 1.9061 | 0.03301 | -0.0179 | 57.7431
19.5 | 1.9107 | 0.037 | -0.0163 | 51.6405
20 | 1.917 | 0.04115 | -0.0154 | 46.5857

## 131. Re 16M Mach 0.10 (1)
BIGFOIL.COM POLAR EXPORT
NACA64-311 a=0.8
NACA64-311 a=0.8 |  |  |  | Cl Max: | 1.161 | at alpha= | 10 | deg
JavaFoil+Calcfoil stall+Eppler ext transition |  |  |  | L/D Max: | 135.744 | at alpha= | 7.5 | deg
Re: | 16000000 |  |  | Cd Min: | 0.00491 | at alpha= | 0 | deg
Mach: | 0.1 |  |  | Cl=0 at alpha= | -2.3417 | deg
|  |  |  | @ Cl=0.1, Cd= | 0.00523
|  |  |  | @ Cl=0.4, Cd= | 0.0051675
|  |  |  | @ Cl=0.6, Cd= | 0.0058109
alpha (deg) | Cl | Cd | Cm | Cl/Cd
-15.5 | -0.517 | 0.11131 | -0.02 | -4.644
-15 | -0.54 | 0.10444 | -0.021 | -5.17
-14.5 | -0.561 | 0.09959 | -0.021 | -5.633
-14 | -0.58 | 0.09385 | -0.021 | -6.176
-13.5 | -0.593 | 0.08649 | -0.023 | -6.856
-13 | -0.603 | 0.08123 | -0.023 | -7.423
-12.5 | -0.614 | 0.07208 | -0.026 | -8.518
-12 | -0.621 | 0.06494 | -0.028 | -9.563
-11.5 | -0.636 | 0.05034 | -0.033 | -12.643
-11 | -0.727 | 0.01147 | -0.044 | -63.359
-10.5 | -0.738 | 0.00933 | -0.046 | -79.15
-10 | -0.722 | 0.00855 | -0.046 | -84.373
-9.5 | -0.7 | 0.00829 | -0.047 | -84.484
-9 | -0.673 | 0.00791 | -0.048 | -85.112
-8.5 | -0.641 | 0.00762 | -0.048 | -84.1
-8 | -0.604 | 0.00739 | -0.049 | -81.724
-7.5 | -0.563 | 0.00721 | -0.049 | -78.076
-7 | -0.516 | 0.00702 | -0.05 | -73.573
-6.5 | -0.467 | 0.00677 | -0.05 | -68.979
-6 | -0.416 | 0.00659 | -0.051 | -63.082
-5.5 | -0.363 | 0.00644 | -0.051 | -56.292
-5 | -0.308 | 0.00632 | -0.052 | -48.757
-4.5 | -0.252 | 0.00613 | -0.052 | -41.081
-4 | -0.195 | 0.00601 | -0.053 | -32.398
-3.5 | -0.137 | 0.00589 | -0.053 | -23.195
-3 | -0.078 | 0.00582 | -0.054 | -13.385
-2.5 | -0.019 | 0.00572 | -0.054 | -3.292
-2 | 0.041 | 0.00563 | -0.055 | 7.196
-1.5 | 0.1 | 0.00523 | -0.055 | 19.117
-1 | 0.16 | 0.00507 | -0.056 | 31.534
-0.5 | 0.219 | 0.00492 | -0.056 | 44.578
0 | 0.279 | 0.00491 | -0.057 | 56.853
0.5 | 0.338 | 0.00502 | -0.057 | 67.4
1 | 0.398 | 0.00516 | -0.058 | 77.181
1.5 | 0.457 | 0.00538 | -0.058 | 84.934
2 | 0.515 | 0.00567 | -0.059 | 90.861
2.5 | 0.573 | 0.00562 | -0.059 | 101.954
3 | 0.631 | 0.00603 | -0.06 | 104.749
3.5 | 0.688 | 0.00649 | -0.06 | 106.034
4 | 0.744 | 0.00674 | -0.061 | 110.359
4.5 | 0.799 | 0.0069 | -0.061 | 115.832
5 | 0.852 | 0.0072 | -0.062 | 118.422
5.5 | 0.904 | 0.00741 | -0.062 | 121.924
6 | 0.951 | 0.00764 | -0.063 | 124.49
6.5 | 0.995 | 0.00799 | -0.063 | 124.619
7 | 1.035 | 0.00767 | -0.064 | 135.072
7.5 | 1.071 | 0.00789 | -0.064 | 135.744
8 | 1.101 | 0.0082 | -0.065 | 134.21
8.5 | 1.126 | 0.00851 | -0.065 | 132.238
9 | 1.144 | 0.01046 | -0.065 | 109.351
9.5 | 1.156 | 0.01101 | -0.066 | 105.002
10 | 1.161 | 0.01153 | -0.066 | 100.761
10.5 | 1.16 | 0.01217 | -0.066 | 95.335
11 | 1.153 | 0.01271 | -0.067 | 90.681
11.5 | 1.13 | 0.01353 | -0.067 | 83.532
12 | 1.099 | 0.01472 | -0.067 | 74.632
12.5 | 1.061 | 0.0163 | -0.067 | 65.073
13 | 1.02 | 0.0176 | -0.067 | 57.966
13.5 | 0.964 | 0.02188 | -0.066 | 44.041
14 | 0.829 | 0.06154 | -0.054 | 13.474
14.5 | 0.759 | 0.08762 | -0.045 | 8.664
15 | 0.716 | 0.09753 | -0.042 | 7.34

## 132. Re 16M Mach 0.10 (2)
BIGFOIL.COM POLAR EXPORT
NACA64-311 a=0.8
NACA64-311 a=0.8 |  |  |  | Cl Max: | 1.8878 | at alpha= | 18.5 | deg
XFOIL ncrit=9 |  |  |  | L/D Max: | 138.995 | at alpha= | 8.5 | deg
Re: | 16000000 |  |  | Cd Min: | 0.04818 | at alpha= | 20 | deg
Mach: | 0.1 |  |  | Cl=0 at alpha= | -2.354 | deg
|  |  |  | @ Cl=0.1, Cd= | 0.0046284
|  |  |  | @ Cl=0.4, Cd= | 0.004197
|  |  |  | @ Cl=0.6, Cd= | 0.0056452
alpha (deg) | Cl | Cd | Cm | Cl/Cd
-20 | -1.5514 | 0.04314 | -0.0711 | -35.962
-19.5 | -1.5534 | 0.03752 | -0.0734 | -41.4019
-19 | -1.5819 | 0.03014 | -0.0751 | -52.4851
-18.5 | -1.5688 | 0.02712 | -0.0746 | -57.8466
-18 | -1.5819 | 0.02294 | -0.0721 | -68.9582
-17.5 | -1.59 | 0.02074 | -0.0658 | -76.6635
-17 | -1.566 | 0.01912 | -0.0626 | -81.9038
-16.5 | -1.5341 | 0.01786 | -0.0599 | -85.8959
-16 | -1.4945 | 0.01666 | -0.0582 | -89.7059
-15.5 | -1.4517 | 0.01553 | -0.0569 | -93.4771
-15 | -1.4076 | 0.01432 | -0.0557 | -98.2961
-14.5 | -1.3609 | 0.01324 | -0.0548 | -102.787
-14 | -1.3116 | 0.01235 | -0.0542 | -106.2024
-13.5 | -1.2602 | 0.01163 | -0.0538 | -108.3577
-13 | -1.2077 | 0.01099 | -0.0534 | -109.8908
-12.5 | -1.1546 | 0.01037 | -0.0532 | -111.3404
-12 | -1.1013 | 0.00971 | -0.053 | -113.4192
-11.5 | -1.0473 | 0.00911 | -0.0529 | -114.9616
-11 | -0.9921 | 0.00866 | -0.0529 | -114.5612
-10.5 | -0.9363 | 0.00827 | -0.053 | -113.2164
-10 | -0.8803 | 0.00792 | -0.0531 | -111.149
-9.5 | -0.824 | 0.00758 | -0.0533 | -108.7071
-8.5 | -0.711 | 0.00688 | -0.0537 | -103.343
-8 | -0.6542 | 0.00656 | -0.054 | -99.7256
-7.5 | -0.5968 | 0.00633 | -0.0544 | -94.2812
-7 | -0.5393 | 0.00613 | -0.0547 | -87.9772
-6 | -0.4238 | 0.00575 | -0.0556 | -73.7043
-5.5 | -0.3661 | 0.00553 | -0.056 | -66.2025
-4 | -0.1918 | 0.00509 | -0.0575 | -37.6817
-3.5 | -0.1335 | 0.00498 | -0.058 | -26.8072
-3 | -0.0753 | 0.00487 | -0.0585 | -15.462
-2.5 | -0.017 | 0.00479 | -0.0591 | -3.5491
-2 | 0.0412 | 0.00474 | -0.0596 | 8.692
-1.5 | 0.0993 | 0.00463 | -0.0602 | 21.4471
-1 | 0.1574 | 0.0045 | -0.0607 | 34.9778
-0.5 | 0.2153 | 0.00435 | -0.0613 | 49.4943
0 | 0.2732 | 0.00417 | -0.0619 | 65.5156
0.5 | 0.3303 | 0.00388 | -0.0626 | 85.1289
1 | 0.3875 | 0.00403 | -0.0631 | 96.1538
1.5 | 0.4414 | 0.00475 | -0.0632 | 92.9263
2 | 0.4975 | 0.00509 | -0.0635 | 97.7407
2.5 | 0.5539 | 0.00539 | -0.0638 | 102.7644
3 | 0.6099 | 0.0057 | -0.064 | 107
3.5 | 0.6659 | 0.00601 | -0.0642 | 110.7987
4 | 0.7223 | 0.00623 | -0.0644 | 115.939
4.5 | 0.7786 | 0.00646 | -0.0646 | 120.5263
5 | 0.8349 | 0.00666 | -0.0649 | 125.3604
5.5 | 0.8907 | 0.00691 | -0.065 | 128.9001
6 | 0.9463 | 0.00716 | -0.0651 | 132.1648
6.5 | 1.0014 | 0.00744 | -0.0651 | 134.5968
7 | 1.0563 | 0.00772 | -0.0651 | 136.8264
7.5 | 1.1103 | 0.00808 | -0.065 | 137.4134
8 | 1.1644 | 0.00838 | -0.0648 | 138.9499
8.5 | 1.2176 | 0.00876 | -0.0645 | 138.9954
9 | 1.2698 | 0.00919 | -0.0641 | 138.1719
9.5 | 1.322 | 0.00959 | -0.0637 | 137.8519
10 | 1.3733 | 0.01003 | -0.0631 | 136.9192
10.5 | 1.4227 | 0.01058 | -0.0622 | 134.4707
11 | 1.4684 | 0.01087 | -0.0605 | 135.0874
11.5 | 1.5167 | 0.01143 | -0.0595 | 132.6947
12 | 1.5633 | 0.01206 | -0.0582 | 129.6269
12.5 | 1.6065 | 0.01287 | -0.0563 | 124.8252
13 | 1.6475 | 0.0137 | -0.0542 | 120.2555
13.5 | 1.6858 | 0.01457 | -0.0516 | 115.7035
14 | 1.7137 | 0.01536 | -0.047 | 111.569
14.5 | 1.7377 | 0.01629 | -0.0421 | 106.6728
15 | 1.7628 | 0.01741 | -0.0379 | 101.2522
15.5 | 1.7857 | 0.01881 | -0.0339 | 94.9335
16 | 1.8092 | 0.0203 | -0.0303 | 89.1232
16.5 | 1.8304 | 0.02206 | -0.0269 | 82.9737
17 | 1.8495 | 0.02411 | -0.0237 | 76.7109
17.5 | 1.864 | 0.02665 | -0.0206 | 69.9437
18 | 1.8784 | 0.0294 | -0.018 | 63.8912
18.5 | 1.8878 | 0.03276 | -0.0157 | 57.6252
19 | 1.8832 | 0.03773 | -0.0137 | 49.9125
19.5 | 1.8811 | 0.04297 | -0.0128 | 43.7771
20 | 1.8831 | 0.04818 | -0.0127 | 39.0847

## 133. Re 16M Mach 0.25 (1)
BIGFOIL.COM POLAR EXPORT
NACA64-311 a=0.8
NACA64-311 a=0.8 |  |  |  | Cl Max: | 1.118 | at alpha= | 9 | deg
JavaFoil+Calcfoil stall+Eppler ext transition |  |  |  | L/D Max: | 133.136 | at alpha= | 6.5 | deg
Re: | 16000000 |  |  | Cd Min: | 0.00493 | at alpha= | 0 | deg
Mach: | 0.25 |  |  | Cl=0 at alpha= | -2.3443 | deg
|  |  |  | @ Cl=0.1, Cd= | 0.0052887
|  |  |  | @ Cl=0.4, Cd= | 0.0051934
|  |  |  | @ Cl=0.6, Cd= | 0.10104
alpha (deg) | Cl | Cd | Cm | Cl/Cd
-14.5 | -0.281 | 0.10451 | -0.021 | -2.694
-14 | -0.34 | 0.0994 | -0.021 | -3.42
-13.5 | -0.386 | 0.09339 | -0.022 | -4.132
-13 | -0.427 | 0.08881 | -0.022 | -4.807
-12.5 | -0.463 | 0.08118 | -0.023 | -5.706
-12 | -0.494 | 0.07573 | -0.024 | -6.518
-11.5 | -0.518 | 0.07055 | -0.025 | -7.342
-11 | -0.537 | 0.06487 | -0.026 | -8.27
-10.5 | -0.545 | 0.06207 | -0.026 | -8.787
-10 | -0.661 | 0.01043 | -0.047 | -63.348
-9.5 | -0.67 | 0.00882 | -0.048 | -75.978
-9 | -0.656 | 0.00831 | -0.049 | -78.86
-8.5 | -0.633 | 0.00796 | -0.049 | -79.541
-8 | -0.603 | 0.00767 | -0.05 | -78.615
-7.5 | -0.567 | 0.00741 | -0.05 | -76.432
-7 | -0.522 | 0.00718 | -0.051 | -72.803
-6.5 | -0.475 | 0.00696 | -0.051 | -68.219
-6 | -0.424 | 0.00674 | -0.052 | -62.892
-5.5 | -0.371 | 0.00654 | -0.053 | -56.686
-5 | -0.315 | 0.00638 | -0.053 | -49.408
-4.5 | -0.258 | 0.00623 | -0.054 | -41.418
-4 | -0.2 | 0.00609 | -0.054 | -32.787
-3.5 | -0.14 | 0.00598 | -0.055 | -23.428
-3 | -0.08 | 0.00586 | -0.055 | -13.642
-2.5 | -0.019 | 0.00577 | -0.056 | -3.354
-2 | 0.042 | 0.00565 | -0.056 | 7.363
-1.5 | 0.103 | 0.00527 | -0.057 | 19.487
-1 | 0.164 | 0.00508 | -0.057 | 32.287
-0.5 | 0.225 | 0.00495 | -0.058 | 45.494
0 | 0.287 | 0.00493 | -0.058 | 58.163
0.5 | 0.348 | 0.00504 | -0.059 | 68.991
1 | 0.409 | 0.00522 | -0.059 | 78.37
1.5 | 0.47 | 0.00543 | -0.06 | 86.551
2 | 0.529 | 0.0054 | -0.06 | 97.935
2.5 | 0.589 | 0.00571 | -0.061 | 103.223
3 | 0.648 | 0.00611 | -0.061 | 106.201
3.5 | 0.707 | 0.0066 | -0.062 | 107.055
4 | 0.764 | 0.00684 | -0.062 | 111.598
4.5 | 0.819 | 0.00707 | -0.063 | 115.9
5 | 0.873 | 0.00735 | -0.063 | 118.864
5.5 | 0.925 | 0.00765 | -0.064 | 120.9
6 | 0.972 | 0.00792 | -0.064 | 122.751
6.5 | 1.014 | 0.00761 | -0.065 | 133.136
7 | 1.049 | 0.00791 | -0.065 | 132.659
7.5 | 1.079 | 0.00818 | -0.066 | 131.887
8 | 1.101 | 0.01005 | -0.066 | 109.6
8.5 | 1.114 | 0.01057 | -0.067 | 105.431
9 | 1.118 | 0.01116 | -0.067 | 100.206
9.5 | 1.112 | 0.01172 | -0.067 | 94.871
10 | 1.094 | 0.01255 | -0.068 | 87.202
10.5 | 1.066 | 0.01337 | -0.068 | 79.761
11 | 1.025 | 0.01471 | -0.068 | 69.692
11.5 | 0.961 | 0.01607 | -0.068 | 59.777
12 | 0.751 | 0.06981 | -0.044 | 10.754
12.5 | 0.677 | 0.07989 | -0.04 | 8.475
13 | 0.602 | 0.08712 | -0.037 | 6.915
13.5 | 0.524 | 0.09417 | -0.037 | 5.569
14 | 0.441 | 0.10104 | -0.036 | 4.369

## 134. Re 16M Mach 0.25 (2)
BIGFOIL.COM POLAR EXPORT
NACA64-311 a=0.8
NACA64-311 a=0.8 |  |  |  | Cl Max: | 1.7544 | at alpha= | 15.5 | deg
XFOIL ncrit=9 |  |  |  | L/D Max: | 137.931 | at alpha= | 8 | deg
Re: | 16000000 |  |  | Cd Min: | 0.21846 | at alpha= | -19.5 | deg
Mach: | 0.25 |  |  | Cl=0 at alpha= | -2.353 | deg
|  |  |  | @ Cl=0.1, Cd= | 0.0046537
|  |  |  | @ Cl=0.4, Cd= | 0.0039896
|  |  |  | @ Cl=0.6, Cd= | 0.0056082
alpha (deg) | Cl | Cd | Cm | Cl/Cd
-19.5 | -0.7181 | 0.21846 | 0.0362 | -3.2871
-19 | -0.702 | 0.2112 | 0.0314 | -3.3239
-18.5 | -0.7181 | 0.19184 | 0.0221 | -3.7432
-18 | -0.7048 | 0.18392 | 0.017 | -3.8321
-17.5 | -0.7562 | 0.158 | 0.0024 | -4.7861
-17 | -1.2147 | 0.06411 | -0.0653 | -18.9471
-16.5 | -1.258 | 0.05018 | -0.0762 | -25.0697
-16 | -1.2953 | 0.03915 | -0.0839 | -33.0856
-15.5 | -1.3302 | 0.03076 | -0.0872 | -43.2445
-15 | -1.3614 | 0.02512 | -0.0853 | -54.1959
-14.5 | -1.3801 | 0.02189 | -0.0775 | -63.0471
-14 | -1.3606 | 0.01854 | -0.0733 | -73.3873
-13.5 | -1.3217 | 0.0161 | -0.0702 | -82.0932
-13 | -1.2733 | 0.01428 | -0.0677 | -89.1667
-12.5 | -1.2212 | 0.01269 | -0.0656 | -96.2333
-12 | -1.1648 | 0.01154 | -0.0639 | -100.9359
-11.5 | -1.106 | 0.01067 | -0.0626 | -103.6551
-11 | -1.0469 | 0.00986 | -0.0614 | -106.1765
-10.5 | -0.9875 | 0.00912 | -0.0604 | -108.2785
-10 | -0.9269 | 0.00859 | -0.0597 | -107.9045
-9.5 | -0.8661 | 0.00814 | -0.0591 | -106.4005
-8.5 | -0.7446 | 0.00736 | -0.0583 | -101.1685
-8 | -0.6843 | 0.00691 | -0.0581 | -99.0304
-7.5 | -0.6237 | 0.00656 | -0.0579 | -95.0762
-7 | -0.5629 | 0.0063 | -0.0579 | -89.3492
-5.5 | -0.3807 | 0.00566 | -0.0584 | -67.2615
-5 | -0.3202 | 0.00544 | -0.0587 | -58.8603
-4.5 | -0.2596 | 0.0053 | -0.059 | -48.9811
-4 | -0.199 | 0.00516 | -0.0594 | -38.5659
-3.5 | -0.1386 | 0.00502 | -0.0599 | -27.6096
-3 | -0.0781 | 0.00491 | -0.0604 | -15.9063
-2.5 | -0.0177 | 0.00481 | -0.0609 | -3.6798
-2 | 0.0425 | 0.00474 | -0.0614 | 8.9662
-1.5 | 0.1025 | 0.00465 | -0.0619 | 22.043
-1 | 0.1626 | 0.0045 | -0.0625 | 36.1333
-0.5 | 0.2224 | 0.00434 | -0.0631 | 51.2442
0 | 0.2822 | 0.00415 | -0.0638 | 68
0.5 | 0.341 | 0.00387 | -0.0645 | 88.1137
1 | 0.4002 | 0.00399 | -0.065 | 100.3008
1.5 | 0.4556 | 0.00475 | -0.065 | 95.9158
2 | 0.5133 | 0.00513 | -0.0652 | 100.0585
2.5 | 0.5714 | 0.00546 | -0.0654 | 104.652
3 | 0.6293 | 0.00576 | -0.0656 | 109.2535
3.5 | 0.6872 | 0.00609 | -0.0657 | 112.8407
4 | 0.7458 | 0.00632 | -0.0658 | 118.0063
4.5 | 0.8043 | 0.00656 | -0.0659 | 122.6067
5 | 0.8626 | 0.00681 | -0.0659 | 126.6667
5.5 | 0.9209 | 0.00705 | -0.0658 | 130.6241
6 | 0.9786 | 0.00736 | -0.0656 | 132.962
6.5 | 1.0364 | 0.00765 | -0.0654 | 135.4771
7 | 1.0934 | 0.00801 | -0.0649 | 136.5044
7.5 | 1.1505 | 0.00835 | -0.0644 | 137.7844
8 | 1.2069 | 0.00875 | -0.0637 | 137.9314
8.5 | 1.2622 | 0.00923 | -0.0627 | 136.7497
9 | 1.3177 | 0.00968 | -0.0617 | 136.126
9.5 | 1.3714 | 0.01024 | -0.0603 | 133.9258
10 | 1.4239 | 0.01088 | -0.0586 | 130.8732
10.5 | 1.476 | 0.01148 | -0.0567 | 128.5714
11 | 1.5222 | 0.01195 | -0.0538 | 127.3808
11.5 | 1.5687 | 0.01285 | -0.0509 | 122.0778
12 | 1.6107 | 0.01392 | -0.0473 | 115.7112
12.5 | 1.6436 | 0.0149 | -0.042 | 110.3087
13 | 1.6693 | 0.01598 | -0.0358 | 104.4618
13.5 | 1.6946 | 0.01743 | -0.0302 | 97.2232
14 | 1.7175 | 0.01925 | -0.0249 | 89.2208
14.5 | 1.7365 | 0.02152 | -0.0197 | 80.6924
15 | 1.7493 | 0.02443 | -0.0148 | 71.6046
15.5 | 1.7544 | 0.0282 | -0.0102 | 62.2128
16 | 1.7529 | 0.03287 | -0.0065 | 53.3283
16.5 | 1.7414 | 0.03896 | -0.004 | 44.6971
17 | 1.7215 | 0.04667 | -0.0033 | 36.8867
17.5 | 1.6905 | 0.05664 | -0.0049 | 29.8464
18 | 1.6539 | 0.06858 | -0.0092 | 24.1164
18.5 | 1.6197 | 0.08158 | -0.0154 | 19.8541
19 | 1.5855 | 0.09592 | -0.0235 | 16.5294
19.5 | 1.5388 | 0.11377 | -0.035 | 13.5255
20 | 1.4966 | 0.13173 | -0.0472 | 11.3611

## 135. Re 16M Mach 0.50 (1)
BIGFOIL.COM POLAR EXPORT
NACA64-311 a=0.8
NACA64-311 a=0.8 |  |  |  | Cl Max: | 1.187 | at alpha= | 20 | deg
JavaFoil+Calcfoil stall+Eppler ext transition |  |  |  | L/D Max: | 124.405 | at alpha= | 4.5 | deg
Re: | 16000000 |  |  | Cd Min: | 0.00497 | at alpha= | 0 | deg
Mach: | 0.5 |  |  | Cl=0 at alpha= | -2.3382 | deg
|  |  |  | @ Cl=0.1, Cd= | 0.0055839
|  |  |  | @ Cl=0.4, Cd= | 0.0051571
|  |  |  | @ Cl=0.6, Cd= | 0.00572
alpha (deg) | Cl | Cd | Cm | Cl/Cd
-20 | -0.958 | 0.1719 | -0.025 | -5.573
-19.5 | -0.933 | 0.15972 | -0.026 | -5.842
-19 | -0.907 | 0.14947 | -0.026 | -6.071
-18.5 | -0.88 | 0.14377 | -0.026 | -6.118
-18 | -0.852 | 0.14016 | -0.026 | -6.08
-17.5 | -0.825 | 0.13548 | -0.026 | -6.087
-17 | -0.798 | 0.12456 | -0.026 | -6.409
-16.5 | -0.774 | 0.11381 | -0.028 | -6.802
-16 | -0.748 | 0.10676 | -0.028 | -7.005
-15.5 | -0.722 | 0.09907 | -0.029 | -7.288
-15 | -0.698 | 0.09105 | -0.03 | -7.665
-14.5 | -0.701 | 0.05963 | -0.038 | -11.76
-14 | -0.635 | 0.09717 | -0.027 | -6.535
-13.5 | -0.608 | 0.09091 | -0.027 | -6.694
-13 | -0.584 | 0.08209 | -0.029 | -7.111
-12.5 | -0.561 | 0.07173 | -0.032 | -7.828
-12 | -0.567 | 0.04162 | -0.042 | -13.628
-11.5 | -0.582 | 0.01747 | -0.048 | -33.305
-11 | -0.471 | 0.07356 | -0.027 | -6.409
-10.5 | -0.445 | 0.0659 | -0.028 | -6.752
-10 | -0.42 | 0.05929 | -0.03 | -7.081
-9.5 | -0.399 | 0.04932 | -0.036 | -8.095
-9 | -0.45 | 0.00966 | -0.055 | -46.508
-8.5 | -0.416 | 0.00907 | -0.055 | -45.851
-8 | -0.308 | 0.05278 | -0.026 | -5.831
-7.5 | -0.282 | 0.04663 | -0.03 | -6.041
-7 | -0.301 | 0.01068 | -0.054 | -28.172
-6.5 | -0.441 | 0.00792 | -0.058 | -55.621
-6 | -0.431 | 0.00747 | -0.058 | -57.682
-5.5 | -0.392 | 0.00715 | -0.059 | -54.843
-5 | -0.341 | 0.00678 | -0.059 | -50.263
-4.5 | -0.283 | 0.00661 | -0.06 | -42.803
-4 | -0.221 | 0.0064 | -0.061 | -34.455
-3.5 | -0.156 | 0.00619 | -0.061 | -25.146
-3 | -0.089 | 0.00606 | -0.062 | -14.691
-2.5 | -0.022 | 0.00593 | -0.062 | -3.637
-2 | 0.046 | 0.00585 | -0.063 | 7.94
-1.5 | 0.115 | 0.00551 | -0.064 | 20.851
-1 | 0.184 | 0.00521 | -0.064 | 35.205
-0.5 | 0.252 | 0.00504 | -0.065 | 49.955
0 | 0.32 | 0.00497 | -0.065 | 64.433
0.5 | 0.389 | 0.00517 | -0.066 | 75.217
1 | 0.457 | 0.00509 | -0.066 | 89.758
1.5 | 0.525 | 0.00533 | -0.067 | 98.551
2 | 0.591 | 0.00566 | -0.068 | 104.465
2.5 | 0.657 | 0.0061 | -0.068 | 107.803
3 | 0.723 | 0.00658 | -0.069 | 109.828
3.5 | 0.786 | 0.00721 | -0.069 | 109.036
4 | 0.847 | 0.00754 | -0.07 | 112.373
4.5 | 0.905 | 0.00727 | -0.07 | 124.405
5 | 0.957 | 0.0077 | -0.071 | 124.246
5.5 | 1.001 | 0.00806 | -0.071 | 124.275
6 | 1.025 | 0.0099 | -0.072 | 103.454
6.5 | 1.012 | 0.01056 | -0.072 | 95.804
7 | 0.883 | 0.01174 | -0.073 | 75.171
7.5 | 0.648 | 0.01296 | -0.073 | 49.979
8 | 0.682 | 0.0131 | -0.073 | 52.05
8.5 | 0.588 | 0.05245 | -0.043 | 11.214
9 | 0.745 | 0.01371 | -0.074 | 54.305
9.5 | 0.774 | 0.01477 | -0.074 | 52.422
10 | 0.801 | 0.01654 | -0.074 | 48.407
10.5 | 0.696 | 0.06583 | -0.046 | 10.57
11 | 0.864 | 0.01706 | -0.075 | 50.66
11.5 | 0.89 | 0.01916 | -0.075 | 46.444
12 | 0.904 | 0.02387 | -0.074 | 37.857
12.5 | 0.803 | 0.08104 | -0.048 | 9.904
13 | 0.824 | 0.09111 | -0.045 | 9.044
13.5 | 0.995 | 0.02569 | -0.076 | 38.731
14 | 0.967 | 0.04611 | -0.07 | 20.978
14.5 | 0.949 | 0.07143 | -0.063 | 13.283
15 | 0.933 | 0.10491 | -0.05 | 8.891
15.5 | 0.952 | 0.11849 | -0.047 | 8.036
16 | 0.98 | 0.12402 | -0.048 | 7.898
16.5 | 1.008 | 0.12714 | -0.05 | 7.931
17 | 1.035 | 0.1348 | -0.051 | 7.676
17.5 | 1.057 | 0.1476 | -0.05 | 7.158
18 | 1.084 | 0.15103 | -0.051 | 7.175
18.5 | 1.111 | 0.15524 | -0.052 | 7.157
19 | 1.139 | 0.15918 | -0.054 | 7.153
19.5 | 1.161 | 0.17668 | -0.053 | 6.568
20 | 1.187 | 0.18124 | -0.054 | 6.55

## 136. Re 16M Mach 0.50 (2)
BIGFOIL.COM POLAR EXPORT
NACA64-311 a=0.8
NACA64-311 a=0.8 |  |  |  | Cl Max: | 1.2988 | at alpha= | 7.5 | deg
XFOIL ncrit=9 |  |  |  | L/D Max: | 135.993 | at alpha= | 6 | deg
Re: | 16000000 |  |  | Cd Min: | 0.26246 | at alpha= | -20 | deg
Mach: | 0.5 |  |  | Cl=0 at alpha= | -2.3449 | deg
|  |  |  | @ Cl=0.1, Cd= | 0.0047659
|  |  |  | @ Cl=0.4, Cd= | 0.003795
|  |  |  | @ Cl=0.6, Cd= | 0.0054015
alpha (deg) | Cl | Cd | Cm | Cl/Cd
-20 | -0.7737 | 0.26246 | 0.0553 | -2.9479
-19.5 | -0.75 | 0.25524 | 0.05 | -2.9384
-19 | -0.7284 | 0.24617 | 0.0446 | -2.9589
-18.5 | -0.7071 | 0.23687 | 0.0391 | -2.9852
-18 | -0.6871 | 0.22705 | 0.0337 | -3.0262
-17.5 | -0.6686 | 0.21688 | 0.0281 | -3.0828
-17 | -0.6478 | 0.20824 | 0.0228 | -3.1108
-16.5 | -0.6293 | 0.19871 | 0.0174 | -3.1669
-15.5 | -0.5891 | 0.17938 | 0.0051 | -3.2841
-15 | -0.5758 | 0.17101 | 0.0013 | -3.3671
-14.5 | -0.5579 | 0.16249 | -0.0037 | -3.4334
-14 | -0.5477 | 0.15171 | -0.0097 | -3.6102
-13.5 | -0.5323 | 0.14283 | -0.015 | -3.7268
-13 | -0.5184 | 0.13378 | -0.0204 | -3.875
-12.5 | -0.5087 | 0.12411 | -0.0262 | -4.0988
-12 | -0.509 | 0.11264 | -0.0332 | -4.5188
-11.5 | -0.508 | 0.10222 | -0.0397 | -4.9697
-11 | -0.5061 | 0.09253 | -0.0458 | -5.4696
-10.5 | -0.5184 | 0.08112 | -0.0535 | -6.3905
-10 | -0.521 | 0.07181 | -0.0596 | -7.2553
-9.5 | -0.5312 | 0.06137 | -0.0669 | -8.6557
-9 | -0.5485 | 0.04819 | -0.0786 | -11.382
-8.5 | -0.5731 | 0.03988 | -0.0841 | -14.3706
-8 | -0.6109 | 0.0339 | -0.082 | -18.0206
-7.5 | -0.6279 | 0.02536 | -0.0804 | -24.7595
-7 | -0.626 | 0.01584 | -0.078 | -39.5202
-6.5 | -0.5914 | 0.00902 | -0.0749 | -65.5654
-6 | -0.5249 | 0.00698 | -0.0723 | -75.2006
-5.5 | -0.4512 | 0.00632 | -0.0707 | -71.3924
-5 | -0.3778 | 0.0059 | -0.0696 | -64.0339
-4.5 | -0.305 | 0.00561 | -0.069 | -54.3672
-4 | -0.2331 | 0.0054 | -0.0686 | -43.1667
-3.5 | -0.1619 | 0.00523 | -0.0686 | -30.956
-3 | -0.0915 | 0.00507 | -0.0687 | -18.0473
-2.5 | -0.0215 | 0.00495 | -0.069 | -4.3434
-1.5 | 0.1171 | 0.00474 | -0.0699 | 24.7046
-1 | 0.1858 | 0.00458 | -0.0705 | 40.5677
-0.5 | 0.2542 | 0.00437 | -0.0712 | 58.1693
0 | 0.3223 | 0.00413 | -0.0719 | 78.0387
0.5 | 0.3898 | 0.00378 | -0.0727 | 103.1217
1 | 0.4577 | 0.00388 | -0.0732 | 117.9639
1.5 | 0.5191 | 0.00478 | -0.0729 | 108.5983
2 | 0.5838 | 0.00529 | -0.0727 | 110.3592
2.5 | 0.6492 | 0.00574 | -0.0725 | 113.101
3.5 | 0.7816 | 0.00652 | -0.0716 | 119.8773
4 | 0.8496 | 0.00681 | -0.071 | 124.7577
4.5 | 0.9176 | 0.00713 | -0.0701 | 128.6957
5 | 0.9862 | 0.00745 | -0.0689 | 132.3758
5.5 | 1.0546 | 0.00784 | -0.0673 | 134.5153
6 | 1.1233 | 0.00826 | -0.0652 | 135.9927
6.5 | 1.191 | 0.0088 | -0.0624 | 135.3409
7 | 1.257 | 0.0095 | -0.0585 | 132.3158
7.5 | 1.2988 | 0.01144 | -0.0505 | 113.5315
8 | 1.2853 | 0.01546 | -0.0362 | 83.1371
8.5 | 1.266 | 0.02154 | -0.0246 | 58.7744
9 | 1.2348 | 0.02835 | -0.0153 | 43.5556
9.5 | 1.2012 | 0.03566 | -0.0095 | 33.6848
10 | 1.1649 | 0.04427 | -0.0076 | 26.3135
10.5 | 1.1278 | 0.05462 | -0.0098 | 20.6481
11 | 1.0921 | 0.06593 | -0.0147 | 16.5645
11.5 | 1.0645 | 0.07939 | -0.0233 | 13.4085
12 | 1.04 | 0.0951 | -0.0347 | 10.9359
12.5 | 1.0286 | 0.111 | -0.045 | 9.2667

## 137. Re 18M Mach 0.00 (1)
BIGFOIL.COM POLAR EXPORT
NACA64-311 a=0.8
NACA64-311 a=0.8 |  |  |  | Cl Max: | 1.172 | at alpha= | 10.5 | deg
JavaFoil+Calcfoil stall+Eppler ext transition |  |  |  | L/D Max: | 137.985 | at alpha= | 8 | deg
Re: | 18000000 |  |  | Cd Min: | 0.00502 | at alpha= | -0.5 | deg
Mach: | 0 |  |  | Cl=0 at alpha= | -2.339 | deg
|  |  |  | @ Cl=0.1, Cd= | 0.00529
|  |  |  | @ Cl=0.4, Cd= | 0.0052642
|  |  |  | @ Cl=0.6, Cd= | 0.0058028
alpha (deg) | Cl | Cd | Cm | Cl/Cd
-16 | -0.535 | 0.11146 | -0.021 | -4.796
-15.5 | -0.555 | 0.10649 | -0.021 | -5.21
-15 | -0.574 | 0.10132 | -0.021 | -5.662
-14.5 | -0.591 | 0.09851 | -0.021 | -5.999
-14 | -0.606 | 0.09159 | -0.022 | -6.62
-13.5 | -0.617 | 0.08416 | -0.024 | -7.334
-13 | -0.623 | 0.08046 | -0.024 | -7.74
-12.5 | -0.637 | 0.0666 | -0.028 | -9.558
-12 | -0.668 | 0.04244 | -0.035 | -15.734
-11.5 | -0.734 | 0.01354 | -0.043 | -54.204
-11 | -0.756 | 0.0091 | -0.045 | -83.011
-10.5 | -0.746 | 0.00894 | -0.046 | -83.369
-10 | -0.727 | 0.00837 | -0.046 | -86.825
-9.5 | -0.703 | 0.00809 | -0.047 | -86.943
-9 | -0.675 | 0.00781 | -0.047 | -86.335
-8.5 | -0.641 | 0.0075 | -0.048 | -85.496
-8 | -0.604 | 0.00728 | -0.048 | -82.899
-7.5 | -0.562 | 0.0071 | -0.049 | -79.087
-7 | -0.515 | 0.00687 | -0.049 | -74.953
-6.5 | -0.466 | 0.00666 | -0.05 | -69.917
-6 | -0.414 | 0.00649 | -0.05 | -63.896
-5.5 | -0.361 | 0.00636 | -0.051 | -56.84
-5 | -0.307 | 0.00619 | -0.051 | -49.564
-4.5 | -0.251 | 0.00605 | -0.052 | -41.451
-4 | -0.194 | 0.00592 | -0.052 | -32.697
-3.5 | -0.136 | 0.00581 | -0.053 | -23.391
-3 | -0.078 | 0.00574 | -0.053 | -13.514
-2.5 | -0.019 | 0.00563 | -0.054 | -3.327
-2 | 0.04 | 0.00556 | -0.054 | 7.247
-1.5 | 0.1 | 0.00529 | -0.055 | 18.806
-1 | 0.159 | 0.00509 | -0.056 | 31.201
-0.5 | 0.218 | 0.00502 | -0.056 | 43.453
0 | 0.278 | 0.0052 | -0.057 | 53.386
0.5 | 0.337 | 0.00528 | -0.057 | 63.8
1 | 0.396 | 0.00525 | -0.058 | 75.447
1.5 | 0.455 | 0.00546 | -0.058 | 83.32
2 | 0.513 | 0.00571 | -0.059 | 89.806
2.5 | 0.571 | 0.00564 | -0.059 | 101.096
3 | 0.628 | 0.00596 | -0.06 | 105.49
3.5 | 0.685 | 0.00638 | -0.06 | 107.302
4 | 0.741 | 0.00662 | -0.06 | 111.825
4.5 | 0.795 | 0.00679 | -0.061 | 117.127
5 | 0.848 | 0.00702 | -0.061 | 120.896
5.5 | 0.9 | 0.00728 | -0.062 | 123.625
6 | 0.948 | 0.0075 | -0.062 | 126.339
6.5 | 0.992 | 0.00775 | -0.063 | 127.931
7 | 1.032 | 0.00803 | -0.063 | 128.626
7.5 | 1.069 | 0.00775 | -0.064 | 137.913
8 | 1.1 | 0.00797 | -0.064 | 137.985
8.5 | 1.126 | 0.00834 | -0.065 | 135.024
9 | 1.146 | 0.01016 | -0.065 | 112.861
9.5 | 1.161 | 0.01068 | -0.065 | 108.709
10 | 1.169 | 0.01116 | -0.066 | 104.833
10.5 | 1.172 | 0.01175 | -0.066 | 99.736
11 | 1.168 | 0.01231 | -0.066 | 94.887
11.5 | 1.15 | 0.01308 | -0.067 | 87.935
12 | 1.125 | 0.01402 | -0.067 | 80.258
12.5 | 1.095 | 0.01498 | -0.067 | 73.074
13 | 1.057 | 0.01678 | -0.067 | 62.973
13.5 | 1.017 | 0.01846 | -0.067 | 55.085
14 | 0.959 | 0.02395 | -0.065 | 40.029
14.5 | 0.878 | 0.04083 | -0.061 | 21.504
15 | 0.78 | 0.08129 | -0.05 | 9.594
15.5 | 0.735 | 0.09455 | -0.046 | 7.776

## 138. Re 18M Mach 0.00 (2)
BIGFOIL.COM POLAR EXPORT
NACA64-311 a=0.8
NACA64-311 a=0.8 |  |  |  | Cl Max: | 1.9285 | at alpha= | 20 | deg
XFOIL ncrit=9 |  |  |  | L/D Max: | 141.981 | at alpha= | 8.5 | deg
Re: | 18000000 |  |  | Cd Min: | 0.03993 | at alpha= | 20 | deg
Mach: | 0 |  |  | Cl=0 at alpha= | -2.3523 | deg
|  |  |  | @ Cl=0.1, Cd= | 0.0045971
|  |  |  | @ Cl=0.4, Cd= | 0.0043595
|  |  |  | @ Cl=0.6, Cd= | 0.0055867
alpha (deg) | Cl | Cd | Cm | Cl/Cd
-20 | -1.6417 | 0.03066 | -0.0714 | -53.5453
-19.5 | -1.6359 | 0.02712 | -0.0712 | -60.3208
-19 | -1.6396 | 0.02344 | -0.0695 | -69.9488
-18.5 | -1.633 | 0.02128 | -0.0665 | -76.7387
-18 | -1.6331 | 0.01959 | -0.0602 | -83.364
-17.5 | -1.6003 | 0.01823 | -0.0586 | -87.7839
-17 | -1.5691 | 0.01719 | -0.0559 | -91.2798
-16 | -1.4869 | 0.01517 | -0.0536 | -98.0158
-15.5 | -1.4434 | 0.0141 | -0.0527 | -102.3688
-15 | -1.3982 | 0.01306 | -0.052 | -107.0597
-14.5 | -1.35 | 0.01226 | -0.0516 | -110.1142
-14 | -1.3 | 0.01158 | -0.0514 | -112.2625
-13.5 | -1.2488 | 0.01097 | -0.0512 | -113.8377
-13 | -1.1968 | 0.01041 | -0.0512 | -114.9664
-12.5 | -1.1444 | 0.00983 | -0.0511 | -116.4191
-12 | -1.0918 | 0.00923 | -0.0511 | -118.2882
-11.5 | -1.0382 | 0.00872 | -0.0512 | -119.0596
-11 | -0.9837 | 0.00832 | -0.0514 | -118.2332
-10.5 | -0.9287 | 0.00796 | -0.0517 | -116.6709
-10 | -0.8733 | 0.00764 | -0.0519 | -114.3063
-8.5 | -0.7057 | 0.00671 | -0.0529 | -105.1714
-8 | -0.6494 | 0.0064 | -0.0533 | -101.4688
-7.5 | -0.5927 | 0.00618 | -0.0537 | -95.9061
-7 | -0.5356 | 0.00599 | -0.0542 | -89.4157
-6.5 | -0.4785 | 0.00581 | -0.0546 | -82.358
-5.5 | -0.3638 | 0.00543 | -0.0556 | -66.9982
-5 | -0.3062 | 0.00527 | -0.0561 | -58.1025
-4 | -0.1908 | 0.00502 | -0.0571 | -38.008
-3.5 | -0.1329 | 0.00491 | -0.0576 | -27.0672
-3 | -0.075 | 0.0048 | -0.0582 | -15.625
-2.5 | -0.0171 | 0.00475 | -0.0587 | -3.6
-2 | 0.0408 | 0.00469 | -0.0593 | 8.6994
-1.5 | 0.0986 | 0.0046 | -0.0598 | 21.4348
-1 | 0.1564 | 0.00448 | -0.0604 | 34.9107
-0.5 | 0.214 | 0.00435 | -0.061 | 49.1954
0 | 0.2714 | 0.00423 | -0.0616 | 64.1608
1 | 0.3844 | 0.00419 | -0.0627 | 91.7422
1.5 | 0.4387 | 0.00478 | -0.0629 | 91.7782
2 | 0.4948 | 0.00508 | -0.0632 | 97.4016
2.5 | 0.5509 | 0.00535 | -0.0635 | 102.972
3 | 0.6069 | 0.00562 | -0.0638 | 107.9893
3.5 | 0.6627 | 0.00592 | -0.064 | 111.9426
4 | 0.7188 | 0.00612 | -0.0643 | 117.451
4.5 | 0.7748 | 0.00634 | -0.0645 | 122.2082
5 | 0.8307 | 0.00654 | -0.0648 | 127.0183
5.5 | 0.8863 | 0.00677 | -0.065 | 130.9158
6 | 0.9414 | 0.00702 | -0.0651 | 134.1026
6.5 | 0.9963 | 0.00728 | -0.0652 | 136.8544
7 | 1.0508 | 0.00755 | -0.0653 | 139.1788
7.5 | 1.1045 | 0.00788 | -0.0652 | 140.165
8 | 1.1583 | 0.00818 | -0.0652 | 141.6015
8.5 | 1.2111 | 0.00853 | -0.0651 | 141.9812
9 | 1.2631 | 0.00895 | -0.0648 | 141.1285
9.5 | 1.315 | 0.00932 | -0.0645 | 141.0944
10 | 1.3662 | 0.00972 | -0.0641 | 140.5556
10.5 | 1.4155 | 0.01024 | -0.0634 | 138.2324
11 | 1.4641 | 0.01075 | -0.0626 | 136.1953
11.5 | 1.5095 | 0.011 | -0.0612 | 137.2273
12 | 1.5566 | 0.01157 | -0.0602 | 134.5376
12.5 | 1.6009 | 0.01227 | -0.0588 | 130.4727
13 | 1.643 | 0.01304 | -0.0571 | 125.9969
13.5 | 1.6833 | 0.01382 | -0.0551 | 121.8017
14.5 | 1.747 | 0.01535 | -0.0481 | 113.8111
15 | 1.7702 | 0.01627 | -0.0434 | 108.8015
15.5 | 1.7937 | 0.01741 | -0.0394 | 103.027
16 | 1.8181 | 0.01864 | -0.0358 | 97.5376
16.5 | 1.8405 | 0.0201 | -0.0324 | 91.5672
17 | 1.8614 | 0.02177 | -0.0291 | 85.503
17.5 | 1.8799 | 0.02374 | -0.026 | 79.187
18 | 1.896 | 0.02602 | -0.0232 | 72.867
18.5 | 1.9101 | 0.02862 | -0.0207 | 66.74
19 | 1.9163 | 0.03207 | -0.0183 | 59.7537
19.5 | 1.921 | 0.03598 | -0.0165 | 53.3908
20 | 1.9285 | 0.03993 | -0.0155 | 48.297

## 139. Re 18M Mach 0.10 (1)
BIGFOIL.COM POLAR EXPORT
NACA64-311 a=0.8
NACA64-311 a=0.8 |  |  |  | Cl Max: | 1.162 | at alpha= | 10 | deg
JavaFoil+Calcfoil stall+Eppler ext transition |  |  |  | L/D Max: | 138.098 | at alpha= | 7.5 | deg
Re: | 18000000 |  |  | Cd Min: | 0.00502 | at alpha= | -0.5 | deg
Mach: | 0.1 |  |  | Cl=0 at alpha= | -2.3417 | deg
|  |  |  | @ Cl=0.1, Cd= | 0.0053
|  |  |  | @ Cl=0.4, Cd= | 0.0052578
|  |  |  | @ Cl=0.6, Cd= | 0.005779
alpha (deg) | Cl | Cd | Cm | Cl/Cd
-16 | -0.495 | 0.11318 | -0.021 | -4.369
-15.5 | -0.517 | 0.11097 | -0.02 | -4.66
-15 | -0.541 | 0.10189 | -0.022 | -5.307
-14.5 | -0.561 | 0.09881 | -0.021 | -5.679
-14 | -0.58 | 0.09354 | -0.022 | -6.199
-13.5 | -0.593 | 0.08592 | -0.023 | -6.905
-13 | -0.602 | 0.08182 | -0.023 | -7.362
-12.5 | -0.611 | 0.07557 | -0.025 | -8.081
-12 | -0.624 | 0.06222 | -0.029 | -10.036
-11.5 | -0.683 | 0.02575 | -0.039 | -26.526
-11 | -0.744 | 0.00983 | -0.045 | -75.677
-10.5 | -0.738 | 0.00913 | -0.046 | -80.831
-10 | -0.722 | 0.00845 | -0.046 | -85.453
-9.5 | -0.7 | 0.00816 | -0.047 | -85.798
-9 | -0.673 | 0.0078 | -0.048 | -86.235
-8.5 | -0.641 | 0.00752 | -0.048 | -85.288
-8 | -0.604 | 0.00731 | -0.049 | -82.647
-7.5 | -0.563 | 0.00711 | -0.049 | -79.162
-7 | -0.516 | 0.00692 | -0.05 | -74.648
-6.5 | -0.467 | 0.00668 | -0.05 | -69.937
-6 | -0.416 | 0.00651 | -0.051 | -63.942
-5.5 | -0.363 | 0.00635 | -0.051 | -57.093
-5 | -0.308 | 0.00622 | -0.052 | -49.538
-4.5 | -0.252 | 0.00604 | -0.052 | -41.666
-4 | -0.195 | 0.00596 | -0.053 | -32.633
-3.5 | -0.137 | 0.00585 | -0.053 | -23.354
-3 | -0.078 | 0.00575 | -0.054 | -13.555
-2.5 | -0.019 | 0.00567 | -0.054 | -3.319
-2 | 0.041 | 0.00555 | -0.055 | 7.3
-1.5 | 0.1 | 0.0053 | -0.055 | 18.862
-1 | 0.16 | 0.00508 | -0.056 | 31.443
-0.5 | 0.219 | 0.00502 | -0.056 | 43.684
0 | 0.279 | 0.00518 | -0.057 | 53.799
0.5 | 0.338 | 0.00526 | -0.057 | 64.306
1 | 0.398 | 0.00525 | -0.058 | 75.726
1.5 | 0.457 | 0.00548 | -0.058 | 83.481
2 | 0.515 | 0.00574 | -0.059 | 89.742
2.5 | 0.573 | 0.00563 | -0.059 | 101.839
3 | 0.631 | 0.00595 | -0.06 | 106.177
3.5 | 0.688 | 0.00642 | -0.06 | 107.2
4 | 0.744 | 0.00667 | -0.061 | 111.638
4.5 | 0.799 | 0.00684 | -0.061 | 116.856
5 | 0.852 | 0.00708 | -0.062 | 120.458
5.5 | 0.904 | 0.00729 | -0.062 | 124.039
6 | 0.952 | 0.0075 | -0.063 | 126.889
6.5 | 0.995 | 0.00784 | -0.063 | 127.043
7 | 1.035 | 0.00812 | -0.064 | 127.473
7.5 | 1.071 | 0.00775 | -0.064 | 138.098
8 | 1.101 | 0.00808 | -0.065 | 136.3
8.5 | 1.126 | 0.00845 | -0.065 | 133.205
9 | 1.144 | 0.01026 | -0.065 | 111.576
9.5 | 1.156 | 0.0108 | -0.066 | 107.052
10 | 1.162 | 0.0113 | -0.066 | 102.806
10.5 | 1.161 | 0.01191 | -0.066 | 97.459
11 | 1.154 | 0.01244 | -0.067 | 92.734
11.5 | 1.131 | 0.01333 | -0.067 | 84.799
12 | 1.1 | 0.01437 | -0.067 | 76.573
12.5 | 1.065 | 0.01547 | -0.067 | 68.831
13 | 1.022 | 0.01703 | -0.067 | 60.033
13.5 | 0.963 | 0.02177 | -0.066 | 44.255
14 | 0.875 | 0.03832 | -0.061 | 22.839
14.5 | 0.764 | 0.08326 | -0.047 | 9.18
15 | 0.721 | 0.09263 | -0.045 | 7.781

## 140. Re 18M Mach 0.10 (2)
BIGFOIL.COM POLAR EXPORT
NACA64-311 a=0.8
NACA64-311 a=0.8 |  |  |  | Cl Max: | 1.8993 | at alpha= | 18.5 | deg
XFOIL ncrit=9 |  |  |  | L/D Max: | 141.677 | at alpha= | 8 | deg
Re: | 18000000 |  |  | Cd Min: | 0.04695 | at alpha= | 20 | deg
Mach: | 0.1 |  |  | Cl=0 at alpha= | -2.3522 | deg
|  |  |  | @ Cl=0.1, Cd= | 0.0046083
|  |  |  | @ Cl=0.4, Cd= | 0.0043186
|  |  |  | @ Cl=0.6, Cd= | 0.0055797
alpha (deg) | Cl | Cd | Cm | Cl/Cd
-20 | -1.563 | 0.04177 | -0.0719 | -37.4192
-19.5 | -1.564 | 0.03637 | -0.074 | -43.0025
-19 | -1.5927 | 0.02918 | -0.0752 | -54.5819
-18.5 | -1.5773 | 0.02644 | -0.0746 | -59.6558
-18 | -1.5929 | 0.02234 | -0.0715 | -71.3026
-17.5 | -1.6007 | 0.02027 | -0.0647 | -78.9689
-17 | -1.5765 | 0.01864 | -0.0614 | -84.5762
-16.5 | -1.5411 | 0.01734 | -0.0593 | -88.8754
-16 | -1.5002 | 0.01618 | -0.0577 | -92.7194
-15.5 | -1.4559 | 0.01514 | -0.0565 | -96.1625
-15 | -1.4102 | 0.01407 | -0.0555 | -100.2274
-14.5 | -1.363 | 0.01302 | -0.0546 | -104.6851
-14 | -1.3141 | 0.01206 | -0.054 | -108.9635
-13.5 | -1.2626 | 0.01133 | -0.0535 | -111.4387
-13 | -1.2098 | 0.01071 | -0.0532 | -112.9599
-12.5 | -1.1563 | 0.01013 | -0.053 | -114.1461
-12 | -1.1026 | 0.00953 | -0.0529 | -115.6978
-11.5 | -1.0486 | 0.00892 | -0.0527 | -117.5561
-11 | -0.9934 | 0.00846 | -0.0528 | -117.4232
-10.5 | -0.9376 | 0.00808 | -0.0529 | -116.0396
-10 | -0.8814 | 0.00774 | -0.053 | -113.876
-9.5 | -0.825 | 0.00741 | -0.0532 | -111.336
-9 | -0.7683 | 0.00712 | -0.0534 | -107.9073
-8.5 | -0.7116 | 0.00678 | -0.0537 | -104.9558
-8 | -0.6548 | 0.00645 | -0.054 | -101.5194
-7.5 | -0.5974 | 0.00621 | -0.0543 | -96.1997
-7 | -0.5398 | 0.00601 | -0.0547 | -89.817
-5.5 | -0.3664 | 0.00546 | -0.056 | -67.1062
-5 | -0.3084 | 0.00528 | -0.0565 | -58.4091
-4.5 | -0.2502 | 0.00516 | -0.057 | -48.4884
-4 | -0.192 | 0.00503 | -0.0575 | -38.171
-3.5 | -0.1338 | 0.00492 | -0.058 | -27.1951
-3 | -0.0755 | 0.00481 | -0.0585 | -15.6965
-2.5 | -0.0172 | 0.00475 | -0.0591 | -3.6211
-2 | 0.041 | 0.00469 | -0.0596 | 8.742
-1.5 | 0.0992 | 0.00461 | -0.0602 | 21.5184
-1 | 0.1573 | 0.00449 | -0.0607 | 35.0334
-0.5 | 0.2153 | 0.00434 | -0.0613 | 49.6083
0 | 0.2731 | 0.00423 | -0.0619 | 64.5626
0.5 | 0.3301 | 0.00399 | -0.0626 | 82.7318
1 | 0.3867 | 0.00417 | -0.063 | 92.7338
1.5 | 0.4413 | 0.00478 | -0.0632 | 92.3222
2 | 0.4976 | 0.00509 | -0.0635 | 97.7603
2.5 | 0.5541 | 0.00536 | -0.0638 | 103.3769
3 | 0.6105 | 0.00563 | -0.0641 | 108.4369
3.5 | 0.6665 | 0.00593 | -0.0643 | 112.3946
4 | 0.7231 | 0.00614 | -0.0645 | 117.7687
4.5 | 0.7795 | 0.00636 | -0.0648 | 122.5629
5 | 0.8358 | 0.00657 | -0.065 | 127.2146
5.5 | 0.8917 | 0.00679 | -0.0652 | 131.3255
6 | 0.9473 | 0.00705 | -0.0653 | 134.3688
6.5 | 1.0026 | 0.00731 | -0.0653 | 137.1546
7 | 1.0575 | 0.0076 | -0.0653 | 139.1447
7.5 | 1.1118 | 0.00793 | -0.0652 | 140.2018
8 | 1.166 | 0.00823 | -0.0651 | 141.6768
8.5 | 1.2192 | 0.00862 | -0.0648 | 141.4385
9 | 1.2718 | 0.00903 | -0.0644 | 140.8416
9.5 | 1.3242 | 0.00941 | -0.064 | 140.7226
10 | 1.3757 | 0.00985 | -0.0634 | 139.665
10.5 | 1.4252 | 0.01041 | -0.0626 | 136.9068
11 | 1.4746 | 0.01091 | -0.0617 | 135.1604
11.5 | 1.5203 | 0.01118 | -0.0601 | 135.9839
12 | 1.5671 | 0.01182 | -0.0588 | 132.5804
12.5 | 1.6102 | 0.01264 | -0.0569 | 127.3892
13 | 1.6521 | 0.01345 | -0.0549 | 122.8327
14 | 1.7259 | 0.01499 | -0.049 | 115.1368
14.5 | 1.7482 | 0.01585 | -0.0436 | 110.2965
15 | 1.7728 | 0.01692 | -0.0392 | 104.7754
15.5 | 1.7964 | 0.01822 | -0.0351 | 98.595
16 | 1.8204 | 0.01964 | -0.0315 | 92.6884
16.5 | 1.8415 | 0.02135 | -0.0279 | 86.2529
17 | 1.8608 | 0.02332 | -0.0246 | 79.7942
17.5 | 1.874 | 0.02589 | -0.0212 | 72.3832
18 | 1.891 | 0.02837 | -0.0187 | 66.6549
18.5 | 1.8993 | 0.03174 | -0.0162 | 59.8393
19 | 1.8935 | 0.03672 | -0.0139 | 51.5659
19.5 | 1.8881 | 0.04221 | -0.0127 | 44.7311
20 | 1.8937 | 0.04695 | -0.0125 | 40.3344

## 141. Re 18M Mach 0.25 (1)
BIGFOIL.COM POLAR EXPORT
NACA64-311 a=0.8
NACA64-311 a=0.8 |  |  |  | Cl Max: | 1.119 | at alpha= | 9 | deg
JavaFoil+Calcfoil stall+Eppler ext transition |  |  |  | L/D Max: | 135.05 | at alpha= | 7 | deg
Re: | 18000000 |  |  | Cd Min: | 0.00505 | at alpha= | -0.5 | deg
Mach: | 0.25 |  |  | Cl=0 at alpha= | -2.3443 | deg
|  |  |  | @ Cl=0.1, Cd= | 0.0053723
|  |  |  | @ Cl=0.4, Cd= | 0.0052844
|  |  |  | @ Cl=0.6, Cd= | 0.09924
alpha (deg) | Cl | Cd | Cm | Cl/Cd
-15 | -0.212 | 0.11083 | -0.021 | -1.916
-14.5 | -0.281 | 0.1041 | -0.021 | -2.704
-14 | -0.34 | 0.09894 | -0.021 | -3.436
-13.5 | -0.386 | 0.09314 | -0.022 | -4.143
-13 | -0.427 | 0.08846 | -0.022 | -4.826
-12.5 | -0.463 | 0.08098 | -0.023 | -5.721
-12 | -0.494 | 0.07591 | -0.024 | -6.504
-11.5 | -0.517 | 0.07216 | -0.024 | -7.164
-11 | -0.537 | 0.06396 | -0.027 | -8.402
-10.5 | -0.546 | 0.06145 | -0.026 | -8.886
-10 | -0.67 | 0.00961 | -0.047 | -69.695
-9.5 | -0.67 | 0.00864 | -0.048 | -77.58
-9 | -0.656 | 0.00821 | -0.049 | -79.821
-8.5 | -0.633 | 0.00782 | -0.049 | -80.986
-8 | -0.603 | 0.00752 | -0.05 | -80.196
-7.5 | -0.567 | 0.0073 | -0.05 | -77.6
-7 | -0.522 | 0.00707 | -0.051 | -73.9
-6.5 | -0.475 | 0.00686 | -0.051 | -69.216
-6 | -0.424 | 0.00664 | -0.052 | -63.836
-5.5 | -0.371 | 0.00646 | -0.053 | -57.325
-5 | -0.315 | 0.00628 | -0.053 | -50.211
-4.5 | -0.258 | 0.00614 | -0.054 | -42.045
-4 | -0.2 | 0.00601 | -0.054 | -33.184
-3.5 | -0.14 | 0.00589 | -0.055 | -23.793
-3 | -0.08 | 0.00578 | -0.055 | -13.85
-2.5 | -0.019 | 0.00568 | -0.056 | -3.405
-2 | 0.042 | 0.00561 | -0.056 | 7.423
-1.5 | 0.103 | 0.00536 | -0.057 | 19.172
-1 | 0.164 | 0.00513 | -0.057 | 31.993
-0.5 | 0.225 | 0.00505 | -0.058 | 44.666
0 | 0.287 | 0.00522 | -0.058 | 54.866
0.5 | 0.348 | 0.00531 | -0.059 | 65.539
1 | 0.409 | 0.00528 | -0.059 | 77.372
1.5 | 0.47 | 0.00553 | -0.06 | 85.012
2 | 0.529 | 0.00545 | -0.06 | 97.049
2.5 | 0.589 | 0.00573 | -0.061 | 102.758
3 | 0.648 | 0.00605 | -0.061 | 107.14
3.5 | 0.707 | 0.0065 | -0.062 | 108.678
4 | 0.764 | 0.00674 | -0.062 | 113.382
4.5 | 0.819 | 0.00696 | -0.063 | 117.805
5 | 0.873 | 0.00722 | -0.063 | 120.946
5.5 | 0.925 | 0.00751 | -0.064 | 123.228
6 | 0.972 | 0.00776 | -0.064 | 125.161
6.5 | 1.014 | 0.00808 | -0.065 | 125.495
7 | 1.05 | 0.00777 | -0.065 | 135.05
7.5 | 1.079 | 0.00804 | -0.066 | 134.307
8 | 1.101 | 0.00844 | -0.066 | 130.427
8.5 | 1.115 | 0.01036 | -0.067 | 107.591
9 | 1.119 | 0.01095 | -0.067 | 102.107
9.5 | 1.113 | 0.0115 | -0.067 | 96.723
10 | 1.095 | 0.01238 | -0.068 | 88.48
10.5 | 1.067 | 0.01312 | -0.068 | 81.336
11 | 1.026 | 0.01438 | -0.068 | 71.367
11.5 | 0.961 | 0.01574 | -0.068 | 61.072
12 | 0.76 | 0.06411 | -0.048 | 11.854
12.5 | 0.678 | 0.07858 | -0.041 | 8.632
13 | 0.605 | 0.08417 | -0.04 | 7.19
13.5 | 0.525 | 0.09355 | -0.037 | 5.609
14 | 0.442 | 0.09924 | -0.037 | 4.452

## 142. Re 18M Mach 0.25 (2)
BIGFOIL.COM POLAR EXPORT
NACA64-311 a=0.8
NACA64-311 a=0.8 |  |  |  | Cl Max: | 1.773 | at alpha= | 16 | deg
XFOIL ncrit=9 |  |  |  | L/D Max: | 140.547 | at alpha= | 8 | deg
Re: | 18000000 |  |  | Cd Min: | 0.21302 | at alpha= | -19.5 | deg
Mach: | 0.25 |  |  | Cl=0 at alpha= | -2.3513 | deg
|  |  |  | @ Cl=0.1, Cd= | 0.0046228
|  |  |  | @ Cl=0.4, Cd= | 0.0041244
|  |  |  | @ Cl=0.6, Cd= | 0.0055764
alpha (deg) | Cl | Cd | Cm | Cl/Cd
-19.5 | -0.7311 | 0.21302 | 0.0343 | -3.4321
-18.5 | -0.7203 | 0.19101 | 0.0216 | -3.771
-18 | -0.7068 | 0.18315 | 0.0166 | -3.8591
-17.5 | -1.1799 | 0.0785 | -0.0553 | -15.0306
-17 | -1.2536 | 0.05929 | -0.0689 | -21.1435
-16.5 | -1.2912 | 0.04622 | -0.0798 | -27.936
-16 | -1.3258 | 0.03618 | -0.0862 | -36.6446
-15.5 | -1.3596 | 0.02875 | -0.0876 | -47.2904
-15 | -1.391 | 0.02401 | -0.0836 | -57.9342
-14.5 | -1.3974 | 0.02071 | -0.0767 | -67.4746
-14 | -1.3711 | 0.01766 | -0.0727 | -77.6387
-13.5 | -1.3285 | 0.01545 | -0.0698 | -85.9871
-13 | -1.2776 | 0.01383 | -0.0674 | -92.3789
-12.5 | -1.2238 | 0.01238 | -0.0654 | -98.853
-12 | -1.1676 | 0.0112 | -0.0637 | -104.25
-11.5 | -1.1084 | 0.01036 | -0.0624 | -106.9884
-11 | -1.0485 | 0.00965 | -0.0613 | -108.6528
-10.5 | -0.9891 | 0.00889 | -0.0603 | -111.2598
-10 | -0.9284 | 0.00837 | -0.0596 | -110.92
-9.5 | -0.8674 | 0.00794 | -0.059 | -109.2443
-8.5 | -0.7455 | 0.00719 | -0.0583 | -103.6857
-8 | -0.6849 | 0.0068 | -0.058 | -100.7206
-7.5 | -0.6243 | 0.00644 | -0.0579 | -96.941
-7 | -0.5635 | 0.00617 | -0.0579 | -91.329
-6.5 | -0.5026 | 0.00595 | -0.058 | -84.4706
-6 | -0.4417 | 0.00576 | -0.0582 | -76.684
-5.5 | -0.381 | 0.00557 | -0.0584 | -68.4022
-5 | -0.3205 | 0.00535 | -0.0587 | -59.9065
-4.5 | -0.2598 | 0.00521 | -0.059 | -49.8656
-4 | -0.1993 | 0.00509 | -0.0594 | -39.1552
-3.5 | -0.1388 | 0.00495 | -0.0599 | -28.0404
-3 | -0.0783 | 0.00485 | -0.0604 | -16.1443
-2.5 | -0.0179 | 0.00476 | -0.0609 | -3.7605
-2 | 0.0423 | 0.00469 | -0.0614 | 9.0192
-1.5 | 0.1024 | 0.00462 | -0.0619 | 22.1645
-1 | 0.1625 | 0.0045 | -0.0625 | 36.1111
-0.5 | 0.2224 | 0.00433 | -0.0631 | 51.3626
0 | 0.2821 | 0.00419 | -0.0638 | 67.327
0.5 | 0.3409 | 0.00394 | -0.0644 | 86.5228
1 | 0.3995 | 0.00412 | -0.0649 | 96.966
2 | 0.5134 | 0.00512 | -0.0653 | 100.2734
2.5 | 0.5717 | 0.00543 | -0.0655 | 105.2855
3 | 0.6297 | 0.00573 | -0.0657 | 109.8953
3.5 | 0.688 | 0.00601 | -0.0658 | 114.4759
4 | 0.7466 | 0.00623 | -0.0659 | 119.8395
4.5 | 0.8052 | 0.00645 | -0.066 | 124.8372
5 | 0.8636 | 0.0067 | -0.066 | 128.8955
5.5 | 0.9221 | 0.00694 | -0.066 | 132.8674
6 | 0.9799 | 0.00723 | -0.0658 | 135.5325
6.5 | 1.0378 | 0.00751 | -0.0656 | 138.1891
7 | 1.0949 | 0.00787 | -0.0651 | 139.1233
7.5 | 1.1523 | 0.0082 | -0.0647 | 140.5244
8 | 1.2087 | 0.0086 | -0.0639 | 140.5465
8.5 | 1.2645 | 0.00905 | -0.063 | 139.7238
9 | 1.3202 | 0.00949 | -0.062 | 139.1149
9.5 | 1.374 | 0.01008 | -0.0607 | 136.3095
10 | 1.4273 | 0.01066 | -0.0591 | 133.8931
10.5 | 1.4797 | 0.01126 | -0.0573 | 131.4121
11 | 1.5292 | 0.01201 | -0.055 | 127.3272
11.5 | 1.5734 | 0.0126 | -0.0516 | 124.873
12 | 1.6176 | 0.01356 | -0.0482 | 119.292
12.5 | 1.6568 | 0.01452 | -0.044 | 114.1047
13 | 1.6809 | 0.01553 | -0.0373 | 108.2357
13.5 | 1.7065 | 0.01688 | -0.0316 | 101.096
14 | 1.7301 | 0.01858 | -0.0261 | 93.1163
14.5 | 1.75 | 0.02072 | -0.0208 | 84.4595
15 | 1.7645 | 0.02343 | -0.0157 | 75.3094
15.5 | 1.7725 | 0.02689 | -0.011 | 65.9167
16 | 1.773 | 0.03127 | -0.007 | 56.6997
16.5 | 1.7635 | 0.03699 | -0.0041 | 47.675
17 | 1.7451 | 0.04428 | -0.0028 | 39.4106
17.5 | 1.7153 | 0.05377 | -0.0038 | 31.9007
18 | 1.6797 | 0.0652 | -0.0073 | 25.7623
18.5 | 1.6464 | 0.07769 | -0.0129 | 21.1919
19 | 1.6137 | 0.0914 | -0.0203 | 17.6554
19.5 | 1.568 | 0.10851 | -0.0311 | 14.4503
20 | 1.528 | 0.12572 | -0.0425 | 12.154

## 143. Re 18M Mach 0.50 (1)
BIGFOIL.COM POLAR EXPORT
NACA64-311 a=0.8
NACA64-311 a=0.8 |  |  |  | Cl Max: | 1.187 | at alpha= | 20 | deg
JavaFoil+Calcfoil stall+Eppler ext transition |  |  |  | L/D Max: | 127.733 | at alpha= | 5 | deg
Re: | 18000000 |  |  | Cd Min: | 0.0051 | at alpha= | -0.5 | deg
Mach: | 0.5 |  |  | Cl=0 at alpha= | -2.3382 | deg
|  |  |  | @ Cl=0.1, Cd= | 0.0056817
|  |  |  | @ Cl=0.4, Cd= | 0.0053898
|  |  |  | @ Cl=0.6, Cd= | 0.0057673
alpha (deg) | Cl | Cd | Cm | Cl/Cd
-20 | -0.958 | 0.17789 | -0.025 | -5.386
-19.5 | -0.933 | 0.16226 | -0.026 | -5.75
-19 | -0.907 | 0.15448 | -0.026 | -5.869
-18.5 | -0.879 | 0.14749 | -0.026 | -5.96
-18 | -0.852 | 0.14235 | -0.026 | -5.982
-17.5 | -0.825 | 0.13693 | -0.026 | -6.022
-17 | -0.798 | 0.12661 | -0.026 | -6.304
-16.5 | -0.772 | 0.1213 | -0.027 | -6.363
-16 | -0.745 | 0.11418 | -0.027 | -6.527
-15.5 | -0.721 | 0.10138 | -0.028 | -7.108
-15 | -0.7 | 0.08814 | -0.031 | -7.946
-14.5 | -0.722 | 0.04556 | -0.04 | -15.843
-14 | -0.635 | 0.09683 | -0.027 | -6.558
-13.5 | -0.609 | 0.09075 | -0.027 | -6.709
-13 | -0.584 | 0.08091 | -0.029 | -7.221
-12.5 | -0.564 | 0.06957 | -0.033 | -8.1
-12 | -0.585 | 0.03063 | -0.044 | -19.111
-11.5 | -0.585 | 0.01622 | -0.049 | -36.067
-11 | -0.472 | 0.0724 | -0.027 | -6.514
-10.5 | -0.445 | 0.0655 | -0.028 | -6.796
-10 | -0.421 | 0.0585 | -0.031 | -7.189
-9.5 | -0.41 | 0.04008 | -0.041 | -10.238
-9 | -0.45 | 0.00942 | -0.055 | -47.732
-8.5 | -0.416 | 0.00889 | -0.055 | -46.805
-8 | -0.308 | 0.05244 | -0.027 | -5.87
-7.5 | -0.282 | 0.04636 | -0.03 | -6.078
-7 | -0.315 | 0.00855 | -0.057 | -36.827
-6.5 | -0.441 | 0.00781 | -0.058 | -56.392
-6 | -0.431 | 0.00736 | -0.058 | -58.567
-5.5 | -0.392 | 0.00707 | -0.059 | -55.5
-5 | -0.341 | 0.00675 | -0.059 | -50.504
-4.5 | -0.283 | 0.0065 | -0.06 | -43.515
-4 | -0.221 | 0.00631 | -0.061 | -34.958
-3.5 | -0.156 | 0.00615 | -0.061 | -25.294
-3 | -0.089 | 0.00602 | -0.062 | -14.807
-2.5 | -0.022 | 0.00584 | -0.062 | -3.695
-2 | 0.046 | 0.00576 | -0.063 | 8.065
-1.5 | 0.115 | 0.00566 | -0.064 | 20.29
-1 | 0.184 | 0.00526 | -0.064 | 34.868
-0.5 | 0.252 | 0.0051 | -0.065 | 49.357
0 | 0.32 | 0.00531 | -0.065 | 60.294
0.5 | 0.389 | 0.00544 | -0.066 | 71.473
1 | 0.457 | 0.00513 | -0.066 | 89.169
1.5 | 0.525 | 0.00541 | -0.067 | 96.982
2 | 0.591 | 0.00571 | -0.068 | 103.523
2.5 | 0.657 | 0.00613 | -0.068 | 107.197
3 | 0.723 | 0.00681 | -0.069 | 106.134
3.5 | 0.786 | 0.00708 | -0.069 | 111.069
4 | 0.847 | 0.0074 | -0.07 | 114.513
4.5 | 0.905 | 0.00716 | -0.07 | 126.429
5 | 0.957 | 0.00749 | -0.071 | 127.733
5.5 | 1.002 | 0.00792 | -0.071 | 126.426
6 | 1.025 | 0.00974 | -0.072 | 105.208
6.5 | 1.012 | 0.01037 | -0.072 | 97.636
7 | 0.883 | 0.01158 | -0.073 | 76.297
7.5 | 0.649 | 0.01267 | -0.073 | 51.198
8 | 0.682 | 0.01282 | -0.073 | 53.222
8.5 | 0.593 | 0.0499 | -0.047 | 11.881
9 | 0.745 | 0.01341 | -0.074 | 55.572
9.5 | 0.775 | 0.01444 | -0.075 | 53.682
10 | 0.802 | 0.01612 | -0.075 | 49.757
10.5 | 0.699 | 0.06389 | -0.048 | 10.934
11 | 0.865 | 0.01665 | -0.076 | 51.967
11.5 | 0.891 | 0.01863 | -0.075 | 47.823
12 | 0.909 | 0.02251 | -0.075 | 40.378
12.5 | 0.806 | 0.07869 | -0.05 | 10.239
13 | 0.825 | 0.08955 | -0.046 | 9.208
13.5 | 0.979 | 0.02999 | -0.074 | 32.641
14 | 0.894 | 0.08355 | -0.055 | 10.701
14.5 | 0.921 | 0.08849 | -0.055 | 10.407
15 | 0.929 | 0.11148 | -0.048 | 8.338
15.5 | 0.952 | 0.12719 | -0.046 | 7.482
16 | 0.979 | 0.13044 | -0.048 | 7.504
16.5 | 1.006 | 0.13438 | -0.049 | 7.489
17 | 1.033 | 0.13926 | -0.05 | 7.42
17.5 | 1.057 | 0.15302 | -0.05 | 6.907
18 | 1.083 | 0.15789 | -0.051 | 6.86
18.5 | 1.11 | 0.1626 | -0.052 | 6.828
19 | 1.138 | 0.16559 | -0.053 | 6.871
19.5 | 1.16 | 0.18662 | -0.052 | 6.214
20 | 1.187 | 0.18571 | -0.054 | 6.393

## 144. Re 18M Mach 0.50 (2)
BIGFOIL.COM POLAR EXPORT
NACA64-311 a=0.8
NACA64-311 a=0.8 |  |  |  | Cl Max: | 1.2918 | at alpha= | 8 | deg
XFOIL ncrit=9 |  |  |  | L/D Max: | 138.645 | at alpha= | 6 | deg
Re: | 18000000 |  |  | Cd Min: | 0.12503 | at alpha= | 13 | deg
Mach: | 0.5 |  |  | Cl=0 at alpha= | -2.3443 | deg
|  |  |  | @ Cl=0.1, Cd= | 0.0046948
|  |  |  | @ Cl=0.4, Cd= | 0.0038314
|  |  |  | @ Cl=0.6, Cd= | 0.0053853
alpha (deg) | Cl | Cd | Cm | Cl/Cd
-12 | -0.5172 | 0.11096 | -0.0343 | -4.6611
-11.5 | -0.516 | 0.10064 | -0.0409 | -5.1272
-11 | -0.5146 | 0.09103 | -0.047 | -5.6531
-10.5 | -0.5277 | 0.07962 | -0.0547 | -6.6277
-10 | -0.5296 | 0.07046 | -0.0607 | -7.5163
-9.5 | -0.5392 | 0.06005 | -0.0681 | -8.9792
-9 | -0.5564 | 0.04714 | -0.0797 | -11.8031
-8.5 | -0.5811 | 0.0392 | -0.0846 | -14.824
-8 | -0.6179 | 0.03325 | -0.0821 | -18.5835
-7.5 | -0.6339 | 0.02464 | -0.0804 | -25.7265
-7 | -0.6324 | 0.01493 | -0.0779 | -42.3577
-6.5 | -0.5944 | 0.00857 | -0.0748 | -69.3582
-6 | -0.5262 | 0.00676 | -0.0722 | -77.8402
-5.5 | -0.452 | 0.00616 | -0.0706 | -73.3766
-5 | -0.3782 | 0.00581 | -0.0696 | -65.0947
-4.5 | -0.3054 | 0.00551 | -0.069 | -55.4265
-4 | -0.2335 | 0.00531 | -0.0686 | -43.9736
-3 | -0.0917 | 0.005 | -0.0687 | -18.34
-2.5 | -0.0217 | 0.00487 | -0.069 | -4.4559
-2 | 0.048 | 0.00477 | -0.0694 | 10.0629
-1.5 | 0.1171 | 0.00467 | -0.0699 | 25.0749
-1 | 0.1857 | 0.00455 | -0.0705 | 40.8132
-0.5 | 0.2541 | 0.00437 | -0.0712 | 58.1465
0 | 0.3225 | 0.00414 | -0.0719 | 77.8986
0.5 | 0.3897 | 0.00381 | -0.0727 | 102.2835
1 | 0.4571 | 0.00395 | -0.0732 | 115.7215
1.5 | 0.5188 | 0.00481 | -0.0729 | 107.8586
2 | 0.5839 | 0.00529 | -0.0728 | 110.3781
2.5 | 0.6498 | 0.00568 | -0.0726 | 114.4014
3 | 0.7155 | 0.00611 | -0.0722 | 117.1031
3.5 | 0.7829 | 0.00641 | -0.0718 | 122.1373
4 | 0.8511 | 0.00669 | -0.0712 | 127.2197
4.5 | 0.9193 | 0.00701 | -0.0703 | 131.1412
5 | 0.9881 | 0.00733 | -0.0692 | 134.8022
5.5 | 1.0569 | 0.0077 | -0.0676 | 137.2597
6 | 1.1258 | 0.00812 | -0.0655 | 138.6453
6.5 | 1.1944 | 0.00862 | -0.0628 | 138.5615
7 | 1.2614 | 0.00928 | -0.0591 | 135.9267
8 | 1.2918 | 0.01531 | -0.0369 | 84.3762
8.5 | 1.2721 | 0.02129 | -0.0251 | 59.7511
9 | 1.2407 | 0.028 | -0.0156 | 44.3107
9.5 | 1.2068 | 0.03523 | -0.0095 | 34.2549
10 | 1.1708 | 0.04373 | -0.0074 | 26.7734
10.5 | 1.1325 | 0.05413 | -0.0095 | 20.9219
11 | 1.0984 | 0.06597 | -0.0151 | 16.65
11.5 | 1.0681 | 0.07877 | -0.0228 | 13.5597
12 | 1.0431 | 0.09444 | -0.0341 | 11.0451
12.5 | 1.0318 | 0.1103 | -0.0445 | 9.3545
13 | 1.021 | 0.12503 | -0.0539 | 8.166

## 145. Re 20M Mach 0.00 (1)
BIGFOIL.COM POLAR EXPORT
NACA64-311 a=0.8
NACA64-311 a=0.8 |  |  |  | Cl Max: | 1.173 | at alpha= | 10.5 | deg
JavaFoil+Calcfoil stall+Eppler ext transition |  |  |  | L/D Max: | 140.262 | at alpha= | 7.5 | deg
Re: | 20000000 |  |  | Cd Min: | 0.00517 | at alpha= | -1 | deg
Mach: | 0 |  |  | Cl=0 at alpha= | -2.339 | deg
|  |  |  | @ Cl=0.1, Cd= | 0.00529
|  |  |  | @ Cl=0.4, Cd= | 0.0054527
|  |  |  | @ Cl=0.6, Cd= | 0.0057721
alpha (deg) | Cl | Cd | Cm | Cl/Cd
-16 | -0.535 | 0.11109 | -0.021 | -4.814
-15.5 | -0.555 | 0.10612 | -0.022 | -5.23
-15 | -0.574 | 0.10114 | -0.022 | -5.675
-14.5 | -0.591 | 0.09724 | -0.021 | -6.078
-14 | -0.607 | 0.09115 | -0.022 | -6.655
-13.5 | -0.618 | 0.08327 | -0.024 | -7.416
-13 | -0.623 | 0.0798 | -0.024 | -7.81
-12.5 | -0.629 | 0.07271 | -0.026 | -8.657
-12 | -0.7 | 0.02625 | -0.039 | -26.665
-11.5 | -0.739 | 0.01254 | -0.043 | -58.914
-11 | -0.759 | 0.00949 | -0.045 | -79.975
-10.5 | -0.746 | 0.00882 | -0.046 | -84.539
-10 | -0.727 | 0.00825 | -0.046 | -88.094
-9.5 | -0.703 | 0.00798 | -0.047 | -88.118
-9 | -0.675 | 0.00772 | -0.047 | -87.419
-8.5 | -0.641 | 0.00742 | -0.048 | -86.462
-8 | -0.604 | 0.00721 | -0.048 | -83.771
-7.5 | -0.562 | 0.00701 | -0.049 | -80.202
-7 | -0.515 | 0.00678 | -0.049 | -75.983
-6.5 | -0.466 | 0.00659 | -0.05 | -70.73
-6 | -0.414 | 0.00642 | -0.05 | -64.594
-5.5 | -0.361 | 0.00626 | -0.051 | -57.707
-5 | -0.307 | 0.00613 | -0.051 | -50.031
-4.5 | -0.251 | 0.00601 | -0.052 | -41.696
-4 | -0.194 | 0.00588 | -0.052 | -32.933
-3.5 | -0.136 | 0.00576 | -0.053 | -23.578
-3 | -0.078 | 0.00566 | -0.053 | -13.707
-2.5 | -0.019 | 0.00557 | -0.054 | -3.362
-2 | 0.04 | 0.00552 | -0.054 | 7.308
-1.5 | 0.1 | 0.00529 | -0.055 | 18.824
-1 | 0.159 | 0.00517 | -0.056 | 30.723
-0.5 | 0.218 | 0.00527 | -0.056 | 41.416
0 | 0.278 | 0.00529 | -0.057 | 52.504
0.5 | 0.337 | 0.00532 | -0.057 | 63.241
1 | 0.396 | 0.00545 | -0.058 | 72.651
1.5 | 0.455 | 0.00549 | -0.058 | 82.833
2 | 0.513 | 0.00572 | -0.059 | 89.61
2.5 | 0.571 | 0.00565 | -0.059 | 100.916
3 | 0.628 | 0.00589 | -0.06 | 106.75
3.5 | 0.685 | 0.00629 | -0.06 | 108.872
4 | 0.741 | 0.00654 | -0.06 | 113.19
4.5 | 0.795 | 0.00669 | -0.061 | 118.896
5 | 0.848 | 0.0069 | -0.061 | 122.959
5.5 | 0.9 | 0.00716 | -0.062 | 125.643
6 | 0.948 | 0.00737 | -0.062 | 128.67
6.5 | 0.992 | 0.0077 | -0.063 | 128.757
7 | 1.032 | 0.00796 | -0.063 | 129.661
7.5 | 1.069 | 0.00762 | -0.064 | 140.262
8 | 1.1 | 0.00786 | -0.064 | 139.938
8.5 | 1.126 | 0.00821 | -0.065 | 137.152
9 | 1.147 | 0.00853 | -0.065 | 134.492
9.5 | 1.161 | 0.01051 | -0.065 | 110.55
10 | 1.17 | 0.01097 | -0.066 | 106.709
10.5 | 1.173 | 0.01153 | -0.066 | 101.68
11 | 1.168 | 0.01222 | -0.066 | 95.654
11.5 | 1.151 | 0.01282 | -0.067 | 89.734
12 | 1.127 | 0.01361 | -0.067 | 82.758
12.5 | 1.096 | 0.01465 | -0.067 | 74.821
13 | 1.057 | 0.01663 | -0.067 | 63.547
13.5 | 1.017 | 0.01827 | -0.067 | 55.643
14 | 0.966 | 0.02201 | -0.066 | 43.903
14.5 | 0.896 | 0.03309 | -0.063 | 27.081
15 | 0.795 | 0.0697 | -0.054 | 11.41
15.5 | 0.73 | 0.09956 | -0.044 | 7.332

## 146. Re 20M Mach 0.00 (2)
BIGFOIL.COM POLAR EXPORT
NACA64-311 a=0.8
NACA64-311 a=0.8 |  |  |  | Cl Max: | 1.9368 | at alpha= | 20 | deg
XFOIL ncrit=9 |  |  |  | L/D Max: | 144.05 | at alpha= | 8 | deg
Re: | 20000000 |  |  | Cd Min: | 0.03906 | at alpha= | 20 | deg
Mach: | 0 |  |  | Cl=0 at alpha= | -2.3506 | deg
|  |  |  | @ Cl=0.1, Cd= | 0.0045671
|  |  |  | @ Cl=0.4, Cd= | 0.0044578
|  |  |  | @ Cl=0.6, Cd= | 0.0055654
alpha (deg) | Cl | Cd | Cm | Cl/Cd
-20 | -1.6518 | 0.02972 | -0.0716 | -55.5787
-19.5 | -1.643 | 0.02652 | -0.0712 | -61.9532
-19 | -1.6517 | 0.02266 | -0.069 | -72.8906
-18.5 | -1.643 | 0.02086 | -0.0655 | -78.7632
-18 | -1.6406 | 0.01912 | -0.0595 | -85.8054
-17.5 | -1.611 | 0.01788 | -0.0571 | -90.1007
-17 | -1.5748 | 0.01677 | -0.0553 | -93.9058
-16.5 | -1.5339 | 0.01578 | -0.0542 | -97.2053
-16 | -1.4903 | 0.01486 | -0.0533 | -100.2894
-15.5 | -1.4457 | 0.01389 | -0.0525 | -104.0821
-15 | -1.3999 | 0.01288 | -0.0518 | -108.6879
-14.5 | -1.352 | 0.01203 | -0.0514 | -112.3857
-14 | -1.302 | 0.01133 | -0.0512 | -114.9162
-13.5 | -1.2506 | 0.01074 | -0.051 | -116.4432
-13 | -1.1984 | 0.01019 | -0.051 | -117.6055
-12.5 | -1.1457 | 0.00966 | -0.051 | -118.6025
-12 | -1.0927 | 0.00909 | -0.051 | -120.209
-11.5 | -1.0393 | 0.00856 | -0.0511 | -121.4136
-11 | -0.9847 | 0.00816 | -0.0513 | -120.674
-10.5 | -0.9297 | 0.00781 | -0.0516 | -119.0397
-10 | -0.8742 | 0.00749 | -0.0518 | -116.7156
-9.5 | -0.8184 | 0.0072 | -0.0522 | -113.6667
-8.5 | -0.7062 | 0.00663 | -0.0529 | -106.5158
-8 | -0.65 | 0.00632 | -0.0532 | -102.8481
-7.5 | -0.5932 | 0.00609 | -0.0537 | -97.4056
-7 | -0.5361 | 0.0059 | -0.0541 | -90.8644
-6.5 | -0.4789 | 0.00572 | -0.0546 | -83.7238
-6 | -0.4215 | 0.00556 | -0.0551 | -75.8094
-5.5 | -0.3641 | 0.00537 | -0.0555 | -67.8026
-5 | -0.3065 | 0.0052 | -0.0561 | -58.9423
-4.5 | -0.2487 | 0.00508 | -0.0566 | -48.9567
-4 | -0.1909 | 0.00496 | -0.0571 | -38.4879
-3.5 | -0.133 | 0.00484 | -0.0576 | -27.4793
-3 | -0.0751 | 0.00475 | -0.0582 | -15.8105
-2.5 | -0.0173 | 0.00471 | -0.0587 | -3.673
-2 | 0.0406 | 0.00465 | -0.0593 | 8.7312
-1.5 | 0.0985 | 0.00457 | -0.0598 | 21.5536
-0.5 | 0.214 | 0.00435 | -0.061 | 49.1954
0 | 0.2713 | 0.00429 | -0.0616 | 63.2401
0.5 | 0.3279 | 0.00414 | -0.0622 | 79.2029
1 | 0.3838 | 0.00431 | -0.0626 | 89.0487
1.5 | 0.4386 | 0.00481 | -0.0629 | 91.185
2 | 0.4949 | 0.00508 | -0.0632 | 97.4213
2.5 | 0.5511 | 0.00533 | -0.0635 | 103.3959
3 | 0.6072 | 0.0056 | -0.0638 | 108.4286
3.5 | 0.6632 | 0.00584 | -0.0641 | 113.5616
4 | 0.7195 | 0.00603 | -0.0644 | 119.3201
4.5 | 0.7756 | 0.00624 | -0.0646 | 124.2949
5 | 0.8315 | 0.00645 | -0.0649 | 128.9147
5.5 | 0.8871 | 0.00667 | -0.0651 | 132.9985
6 | 0.9423 | 0.00692 | -0.0653 | 136.1705
6.5 | 0.9973 | 0.00717 | -0.0654 | 139.0934
7 | 1.0518 | 0.00746 | -0.0655 | 140.992
7.5 | 1.1058 | 0.00776 | -0.0654 | 142.5
8 | 1.1596 | 0.00805 | -0.0654 | 144.0497
8.5 | 1.2124 | 0.00842 | -0.0653 | 143.9905
9 | 1.2648 | 0.0088 | -0.065 | 143.7273
9.5 | 1.3169 | 0.00916 | -0.0648 | 143.7664
10 | 1.3681 | 0.00956 | -0.0644 | 143.1067
10.5 | 1.4175 | 0.01009 | -0.0637 | 140.4856
11 | 1.4667 | 0.01058 | -0.063 | 138.6295
11.5 | 1.5152 | 0.01101 | -0.0623 | 137.6203
12 | 1.5596 | 0.01135 | -0.0607 | 137.4097
12.5 | 1.6038 | 0.01209 | -0.0593 | 132.6551
13 | 1.6467 | 0.01282 | -0.0577 | 128.4477
13.5 | 1.6879 | 0.01356 | -0.0559 | 124.4764
14 | 1.7272 | 0.01429 | -0.0537 | 120.8677
14.5 | 1.7576 | 0.01503 | -0.0499 | 116.9395
15 | 1.7793 | 0.01589 | -0.0448 | 111.9761
15.5 | 1.8029 | 0.01696 | -0.0406 | 106.3031
16 | 1.8271 | 0.01814 | -0.0369 | 100.7222
16.5 | 1.8502 | 0.01953 | -0.0334 | 94.7363
17 | 1.8711 | 0.02115 | -0.0301 | 88.4681
17.5 | 1.8894 | 0.02307 | -0.0269 | 81.8986
18 | 1.9074 | 0.02518 | -0.024 | 75.7506
18.5 | 1.9215 | 0.0277 | -0.0214 | 69.3682
19 | 1.9243 | 0.03137 | -0.0186 | 61.342
19.5 | 1.9291 | 0.0352 | -0.0168 | 54.804
20 | 1.9368 | 0.03906 | -0.0156 | 49.5853

## 147. Re 20M Mach 0.10 (1)
BIGFOIL.COM POLAR EXPORT
NACA64-311 a=0.8
NACA64-311 a=0.8 |  |  |  | Cl Max: | 1.163 | at alpha= | 10 | deg
JavaFoil+Calcfoil stall+Eppler ext transition |  |  |  | L/D Max: | 140.479 | at alpha= | 7.5 | deg
Re: | 20000000 |  |  | Cd Min: | 0.00518 | at alpha= | -1 | deg
Mach: | 0.1 |  |  | Cl=0 at alpha= | -2.3417 | deg
|  |  |  | @ Cl=0.1, Cd= | 0.00529
|  |  |  | @ Cl=0.4, Cd= | 0.0054614
|  |  |  | @ Cl=0.6, Cd= | 0.005821
alpha (deg) | Cl | Cd | Cm | Cl/Cd
-16 | -0.494 | 0.11512 | -0.02 | -4.291
-15.5 | -0.517 | 0.10951 | -0.021 | -4.723
-15 | -0.541 | 0.10149 | -0.022 | -5.33
-14.5 | -0.561 | 0.09891 | -0.021 | -5.675
-14 | -0.58 | 0.09359 | -0.022 | -6.195
-13.5 | -0.594 | 0.08522 | -0.023 | -6.967
-13 | -0.603 | 0.08155 | -0.023 | -7.391
-12.5 | -0.611 | 0.07471 | -0.025 | -8.182
-12 | -0.624 | 0.06286 | -0.029 | -9.92
-11.5 | -0.704 | 0.01815 | -0.041 | -38.785
-11 | -0.749 | 0.00962 | -0.045 | -77.855
-10.5 | -0.738 | 0.00903 | -0.046 | -81.773
-10 | -0.722 | 0.00833 | -0.046 | -86.699
-9.5 | -0.7 | 0.00807 | -0.047 | -86.697
-9 | -0.673 | 0.00772 | -0.048 | -87.212
-8.5 | -0.641 | 0.00745 | -0.048 | -86.069
-8 | -0.604 | 0.00721 | -0.049 | -83.758
-7.5 | -0.563 | 0.00701 | -0.049 | -80.282
-7 | -0.516 | 0.00684 | -0.05 | -75.472
-6.5 | -0.467 | 0.00659 | -0.05 | -70.878
-6 | -0.416 | 0.00643 | -0.051 | -64.697
-5.5 | -0.363 | 0.00626 | -0.051 | -57.972
-5 | -0.308 | 0.00612 | -0.052 | -50.312
-4.5 | -0.252 | 0.00601 | -0.052 | -41.915
-4 | -0.195 | 0.00588 | -0.053 | -33.105
-3.5 | -0.137 | 0.00576 | -0.053 | -23.713
-3 | -0.078 | 0.00567 | -0.054 | -13.75
-2.5 | -0.019 | 0.0056 | -0.054 | -3.363
-2 | 0.041 | 0.00551 | -0.055 | 7.359
-1.5 | 0.1 | 0.00529 | -0.055 | 18.904
-1 | 0.16 | 0.00518 | -0.056 | 30.833
-0.5 | 0.219 | 0.00528 | -0.056 | 41.559
0 | 0.279 | 0.00527 | -0.057 | 52.878
0.5 | 0.338 | 0.00535 | -0.057 | 63.231
1 | 0.398 | 0.00546 | -0.058 | 72.858
1.5 | 0.457 | 0.0055 | -0.058 | 83.106
2 | 0.515 | 0.00574 | -0.059 | 89.718
2.5 | 0.573 | 0.0057 | -0.059 | 100.611
3 | 0.631 | 0.00596 | -0.06 | 106.017
3.5 | 0.688 | 0.00633 | -0.06 | 108.755
4 | 0.744 | 0.00653 | -0.061 | 113.881
4.5 | 0.799 | 0.00674 | -0.061 | 118.613
5 | 0.852 | 0.00696 | -0.062 | 122.497
5.5 | 0.904 | 0.00716 | -0.062 | 126.292
6 | 0.952 | 0.00744 | -0.063 | 127.95
6.5 | 0.995 | 0.00771 | -0.063 | 129.125
7 | 1.035 | 0.00797 | -0.064 | 129.902
7.5 | 1.071 | 0.00762 | -0.064 | 140.479
8 | 1.101 | 0.00794 | -0.065 | 138.646
8.5 | 1.126 | 0.0083 | -0.065 | 135.569
9 | 1.145 | 0.01009 | -0.065 | 113.457
9.5 | 1.157 | 0.01062 | -0.066 | 108.885
10 | 1.163 | 0.0111 | -0.066 | 104.743
10.5 | 1.162 | 0.0117 | -0.066 | 99.269
11 | 1.154 | 0.01243 | -0.067 | 92.872
11.5 | 1.132 | 0.01307 | -0.067 | 86.601
12 | 1.102 | 0.01393 | -0.067 | 79.106
12.5 | 1.066 | 0.01511 | -0.067 | 70.556
13 | 1.025 | 0.01637 | -0.067 | 62.63
13.5 | 0.97 | 0.02021 | -0.066 | 47.994
14 | 0.894 | 0.03063 | -0.064 | 29.201
14.5 | 0.816 | 0.04946 | -0.059 | 16.491
15 | 0.724 | 0.08947 | -0.046 | 8.091

## 148. Re 20M Mach 0.10 (2)
BIGFOIL.COM POLAR EXPORT
NACA64-311 a=0.8
NACA64-311 a=0.8 |  |  |  | Cl Max: | 1.9085 | at alpha= | 18.5 | deg
XFOIL ncrit=9 |  |  |  | L/D Max: | 144.123 | at alpha= | 8 | deg
Re: | 20000000 |  |  | Cd Min: | 0.04582 | at alpha= | 20 | deg
Mach: | 0.1 |  |  | Cl=0 at alpha= | -2.3508 | deg
|  |  |  | @ Cl=0.1, Cd= | 0.0045586
|  |  |  | @ Cl=0.4, Cd= | 0.0046827
|  |  |  | @ Cl=0.6, Cd= | 0.0055588
alpha (deg) | Cl | Cd | Cm | Cl/Cd
-20 | -1.5733 | 0.04058 | -0.0726 | -38.7703
-19.5 | -1.576 | 0.03513 | -0.0745 | -44.8619
-19 | -1.5998 | 0.02855 | -0.0754 | -56.035
-18.5 | -1.5866 | 0.02573 | -0.0745 | -61.6634
-18 | -1.6007 | 0.02195 | -0.071 | -72.9248
-17.5 | -1.6058 | 0.01996 | -0.0643 | -80.4509
-17 | -1.5829 | 0.01826 | -0.0608 | -86.6867
-16.5 | -1.5465 | 0.01693 | -0.0588 | -91.3467
-16 | -1.5048 | 0.01579 | -0.0573 | -95.3008
-15.5 | -1.4598 | 0.01477 | -0.0562 | -98.8355
-15 | -1.4128 | 0.0138 | -0.0553 | -102.3768
-14.5 | -1.3647 | 0.01285 | -0.0545 | -106.2023
-14 | -1.3159 | 0.01185 | -0.0538 | -111.0464
-13.5 | -1.2646 | 0.01109 | -0.0533 | -114.0307
-13 | -1.2116 | 0.01047 | -0.0531 | -115.7211
-12.5 | -1.1579 | 0.00992 | -0.0529 | -116.7238
-12 | -1.1037 | 0.00936 | -0.0527 | -117.9167
-11.5 | -1.0496 | 0.00877 | -0.0526 | -119.6807
-11 | -0.9945 | 0.0083 | -0.0527 | -119.8193
-10.5 | -0.9386 | 0.00792 | -0.0528 | -118.5101
-10 | -0.8824 | 0.00759 | -0.0529 | -116.2582
-9.5 | -0.8259 | 0.00728 | -0.0531 | -113.4478
-9 | -0.7691 | 0.00699 | -0.0534 | -110.0286
-8.5 | -0.7121 | 0.00671 | -0.0536 | -106.1252
-8 | -0.6553 | 0.00637 | -0.0539 | -102.8728
-7.5 | -0.5979 | 0.00612 | -0.0543 | -97.6961
-7 | -0.5403 | 0.00592 | -0.0547 | -91.2669
-6.5 | -0.4825 | 0.00575 | -0.0551 | -83.913
-6 | -0.4246 | 0.00558 | -0.0555 | -76.0932
-5.5 | -0.3667 | 0.0054 | -0.056 | -67.9074
-5 | -0.3087 | 0.00521 | -0.0564 | -59.2514
-4.5 | -0.2505 | 0.00509 | -0.0569 | -49.2141
-4 | -0.1922 | 0.00497 | -0.0575 | -38.672
-3.5 | -0.1339 | 0.00485 | -0.058 | -27.6082
-3 | -0.0756 | 0.00476 | -0.0585 | -15.8824
-2.5 | -0.0174 | 0.00471 | -0.0591 | -3.6943
-2 | 0.0409 | 0.00465 | -0.0596 | 8.7957
-1.5 | 0.0991 | 0.00456 | -0.0602 | 21.7325
-1 | 0.1572 | 0.00447 | -0.0607 | 35.1678
-0.5 | 0.2153 | 0.00434 | -0.0613 | 49.6083
0 | 0.2729 | 0.00429 | -0.0619 | 63.6131
1.5 | 0.4412 | 0.00481 | -0.0632 | 91.7256
2 | 0.4978 | 0.00509 | -0.0635 | 97.7996
2.5 | 0.5543 | 0.00534 | -0.0638 | 103.8015
3 | 0.6107 | 0.00561 | -0.0641 | 108.8592
3.5 | 0.6671 | 0.00585 | -0.0644 | 114.0342
4 | 0.7238 | 0.00605 | -0.0646 | 119.6364
4.5 | 0.7802 | 0.00626 | -0.0649 | 124.6326
5 | 0.8365 | 0.00648 | -0.0651 | 129.0895
5.5 | 0.8926 | 0.00669 | -0.0653 | 133.423
6 | 0.9482 | 0.00696 | -0.0654 | 136.2356
6.5 | 1.0037 | 0.0072 | -0.0655 | 139.4028
7 | 1.0585 | 0.0075 | -0.0655 | 141.1333
7.5 | 1.1131 | 0.0078 | -0.0654 | 142.7051
8 | 1.1674 | 0.0081 | -0.0653 | 144.1235
8.5 | 1.2206 | 0.0085 | -0.065 | 143.6
9 | 1.2736 | 0.00888 | -0.0647 | 143.4234
9.5 | 1.3261 | 0.00925 | -0.0643 | 143.3622
10 | 1.3776 | 0.0097 | -0.0637 | 142.0206
10.5 | 1.4274 | 0.01025 | -0.0629 | 139.2585
11 | 1.4773 | 0.01073 | -0.0621 | 137.6794
11.5 | 1.5261 | 0.01119 | -0.0611 | 136.3807
12.5 | 1.6137 | 0.01243 | -0.0575 | 129.823
13 | 1.6569 | 0.01317 | -0.0556 | 125.8087
13.5 | 1.6982 | 0.0139 | -0.0535 | 122.1727
14 | 1.7358 | 0.01469 | -0.0507 | 118.162
14.5 | 1.7578 | 0.0155 | -0.0451 | 113.4065
15 | 1.7818 | 0.01651 | -0.0405 | 107.9225
15.5 | 1.806 | 0.01773 | -0.0363 | 101.8613
16 | 1.8295 | 0.01912 | -0.0325 | 95.6851
16.5 | 1.8507 | 0.02078 | -0.0288 | 89.0616
17 | 1.8709 | 0.02266 | -0.0254 | 82.564
17.5 | 1.882 | 0.02532 | -0.0218 | 74.3286
18 | 1.901 | 0.02758 | -0.0192 | 68.9268
18.5 | 1.9085 | 0.03096 | -0.0165 | 61.6441
19 | 1.8998 | 0.03612 | -0.014 | 52.5969
19.5 | 1.9018 | 0.04077 | -0.0128 | 46.647
20 | 1.9037 | 0.04582 | -0.0123 | 41.5474

## 149. Re 20M Mach 0.25 (1)
BIGFOIL.COM POLAR EXPORT
NACA64-311 a=0.8
NACA64-311 a=0.8 |  |  |  | Cl Max: | 1.119 | at alpha= | 9 | deg
JavaFoil+Calcfoil stall+Eppler ext transition |  |  |  | L/D Max: | 137.334 | at alpha= | 7 | deg
Re: | 20000000 |  |  | Cd Min: | 0.00516 | at alpha= | -1 | deg
Mach: | 0.25 |  |  | Cl=0 at alpha= | -2.3443 | deg
|  |  |  | @ Cl=0.1, Cd= | 0.0053603
|  |  |  | @ Cl=0.4, Cd= | 0.0054823
|  |  |  | @ Cl=0.6, Cd= | 0.09943
alpha (deg) | Cl | Cd | Cm | Cl/Cd
-15 | -0.212 | 0.11053 | -0.021 | -1.921
-14.5 | -0.282 | 0.10317 | -0.021 | -2.729
-14 | -0.34 | 0.09926 | -0.021 | -3.425
-13.5 | -0.386 | 0.09352 | -0.022 | -4.127
-13 | -0.427 | 0.08859 | -0.022 | -4.819
-12.5 | -0.463 | 0.08046 | -0.023 | -5.76
-12 | -0.494 | 0.07539 | -0.024 | -6.552
-11.5 | -0.518 | 0.07073 | -0.024 | -7.321
-11 | -0.537 | 0.06405 | -0.027 | -8.388
-10.5 | -0.546 | 0.06151 | -0.026 | -8.877
-10 | -0.676 | 0.00938 | -0.048 | -72.04
-9.5 | -0.67 | 0.00854 | -0.048 | -78.435
-9 | -0.656 | 0.00811 | -0.049 | -80.814
-8.5 | -0.633 | 0.00772 | -0.049 | -82.019
-8 | -0.603 | 0.00744 | -0.05 | -81.066
-7.5 | -0.567 | 0.00722 | -0.05 | -78.468
-7 | -0.522 | 0.00698 | -0.051 | -74.81
-6.5 | -0.475 | 0.00679 | -0.051 | -69.923
-6 | -0.424 | 0.00654 | -0.052 | -64.787
-5.5 | -0.371 | 0.00637 | -0.053 | -58.187
-5 | -0.315 | 0.00621 | -0.053 | -50.728
-4.5 | -0.258 | 0.00607 | -0.054 | -42.499
-4 | -0.2 | 0.00593 | -0.054 | -33.667
-3.5 | -0.14 | 0.0058 | -0.055 | -24.161
-3 | -0.08 | 0.00573 | -0.055 | -13.966
-2.5 | -0.019 | 0.00562 | -0.056 | -3.439
-2 | 0.042 | 0.00556 | -0.056 | 7.481
-1.5 | 0.103 | 0.00535 | -0.057 | 19.221
-1 | 0.164 | 0.00516 | -0.057 | 31.801
-0.5 | 0.225 | 0.00531 | -0.058 | 42.463
0 | 0.287 | 0.00531 | -0.058 | 53.943
0.5 | 0.348 | 0.00538 | -0.059 | 64.659
1 | 0.409 | 0.0055 | -0.059 | 74.381
1.5 | 0.47 | 0.00555 | -0.06 | 84.646
2 | 0.53 | 0.00546 | -0.06 | 97.025
2.5 | 0.589 | 0.00578 | -0.061 | 101.909
3 | 0.648 | 0.00601 | -0.061 | 107.938
3.5 | 0.707 | 0.00646 | -0.062 | 109.43
4 | 0.764 | 0.00668 | -0.062 | 114.282
4.5 | 0.819 | 0.00684 | -0.063 | 119.784
5 | 0.873 | 0.0071 | -0.063 | 123.094
5.5 | 0.925 | 0.00738 | -0.064 | 125.325
6 | 0.972 | 0.00764 | -0.064 | 127.263
6.5 | 1.014 | 0.00792 | -0.065 | 127.944
7 | 1.05 | 0.00764 | -0.065 | 137.334
7.5 | 1.079 | 0.00799 | -0.066 | 135.039
8 | 1.102 | 0.0083 | -0.066 | 132.774
8.5 | 1.115 | 0.01028 | -0.067 | 108.431
9 | 1.119 | 0.01081 | -0.067 | 103.533
9.5 | 1.113 | 0.01131 | -0.067 | 98.431
10 | 1.096 | 0.01214 | -0.068 | 90.243
10.5 | 1.068 | 0.01294 | -0.068 | 82.544
11 | 1.027 | 0.01406 | -0.068 | 73.083
11.5 | 0.963 | 0.01532 | -0.068 | 62.849
12 | 0.877 | 0.019 | -0.067 | 46.17
12.5 | 0.689 | 0.07041 | -0.047 | 9.781
13 | 0.606 | 0.08299 | -0.041 | 7.303
13.5 | 0.524 | 0.09347 | -0.037 | 5.609
14 | 0.442 | 0.09943 | -0.037 | 4.446

## 150. Re 20M Mach 0.25 (2)
BIGFOIL.COM POLAR EXPORT
NACA64-311 a=0.8
NACA64-311 a=0.8 |  |  |  | Cl Max: | 1.7904 | at alpha= | 16 | deg
XFOIL ncrit=9 |  |  |  | L/D Max: | 142.974 | at alpha= | 7.5 | deg
Re: | 20000000 |  |  | Cd Min: | 0.22597 | at alpha= | -20 | deg
Mach: | 0.25 |  |  | Cl=0 at alpha= | -2.3497 | deg
|  |  |  | @ Cl=0.1, Cd= | 0.0045734
|  |  |  | @ Cl=0.4, Cd= | 0.0044626
|  |  |  | @ Cl=0.6, Cd= | 0.0055272
alpha (deg) | Cl | Cd | Cm | Cl/Cd
-20 | -0.7337 | 0.22597 | 0.0409 | -3.2469
-19.5 | -0.732 | 0.2126 | 0.0341 | -3.4431
-19 | -0.7347 | 0.19861 | 0.0265 | -3.6992
-18.5 | -0.7218 | 0.19043 | 0.0213 | -3.7904
-17.5 | -1.2205 | 0.07219 | -0.0602 | -16.9068
-17 | -1.288 | 0.05697 | -0.0687 | -22.6084
-16.5 | -1.319 | 0.04311 | -0.0825 | -30.5961
-16 | -1.3517 | 0.03383 | -0.0878 | -39.9557
-15.5 | -1.3818 | 0.02698 | -0.0887 | -51.2157
-15 | -1.4169 | 0.02324 | -0.0814 | -60.9682
-14.5 | -1.4105 | 0.01977 | -0.076 | -71.3455
-14 | -1.379 | 0.01696 | -0.0723 | -81.309
-13.5 | -1.3338 | 0.01494 | -0.0695 | -89.2771
-13 | -1.2814 | 0.01341 | -0.0672 | -95.5556
-12.5 | -1.2261 | 0.01214 | -0.0652 | -100.9967
-12 | -1.1698 | 0.01093 | -0.0636 | -107.0265
-11.5 | -1.1104 | 0.01011 | -0.0623 | -109.8318
-11 | -1.0501 | 0.00944 | -0.0612 | -111.2394
-10.5 | -0.9903 | 0.00872 | -0.0602 | -113.5665
-10 | -0.9297 | 0.0082 | -0.0595 | -113.378
-9 | -0.8074 | 0.0074 | -0.0585 | -109.1081
-8 | -0.6855 | 0.00671 | -0.058 | -102.161
-7.5 | -0.6248 | 0.00635 | -0.0578 | -98.3937
-7 | -0.564 | 0.00607 | -0.0579 | -92.916
-6.5 | -0.503 | 0.00586 | -0.058 | -85.8362
-5.5 | -0.3814 | 0.0055 | -0.0584 | -69.3455
-5 | -0.3208 | 0.00529 | -0.0587 | -60.6427
-4.5 | -0.2601 | 0.00514 | -0.059 | -50.6031
-4 | -0.1995 | 0.00502 | -0.0594 | -39.741
-3.5 | -0.139 | 0.00488 | -0.0599 | -28.4836
-3 | -0.0784 | 0.00478 | -0.0604 | -16.4017
-2.5 | -0.0181 | 0.00471 | -0.0609 | -3.8429
-2 | 0.0421 | 0.00466 | -0.0614 | 9.0343
-1.5 | 0.1023 | 0.00457 | -0.0619 | 22.3851
-1 | 0.1623 | 0.00447 | -0.0625 | 36.3087
-0.5 | 0.2223 | 0.00434 | -0.0631 | 51.2212
0 | 0.282 | 0.00424 | -0.0637 | 66.5094
0.5 | 0.3407 | 0.00409 | -0.0644 | 83.3007
1.5 | 0.4553 | 0.00481 | -0.065 | 94.657
2 | 0.5136 | 0.00512 | -0.0653 | 100.3125
3 | 0.6303 | 0.00567 | -0.0657 | 111.164
3.5 | 0.6886 | 0.00593 | -0.0659 | 116.1214
4 | 0.7473 | 0.00614 | -0.066 | 121.7101
4.5 | 0.8061 | 0.00636 | -0.0662 | 126.7453
5 | 0.8645 | 0.00661 | -0.0662 | 130.7867
5.5 | 0.923 | 0.00684 | -0.0661 | 134.9415
6 | 0.981 | 0.00712 | -0.066 | 137.7809
6.5 | 1.039 | 0.00741 | -0.0658 | 140.2159
7.5 | 1.1538 | 0.00807 | -0.0649 | 142.974
8 | 1.2102 | 0.00849 | -0.0642 | 142.5442
8.5 | 1.2665 | 0.0089 | -0.0633 | 142.3034
9 | 1.3223 | 0.00934 | -0.0624 | 141.5739
9.5 | 1.3762 | 0.00992 | -0.061 | 138.7298
10 | 1.4302 | 0.01046 | -0.0595 | 136.7304
10.5 | 1.4828 | 0.01107 | -0.0577 | 133.9476
11 | 1.5325 | 0.01185 | -0.0554 | 129.3249
11.5 | 1.5801 | 0.01254 | -0.0527 | 126.0048
12 | 1.6236 | 0.01325 | -0.0491 | 122.5358
12.5 | 1.6661 | 0.01419 | -0.0454 | 117.4137
13 | 1.6915 | 0.01515 | -0.0388 | 111.6502
13.5 | 1.7166 | 0.01642 | -0.0327 | 104.5432
14 | 1.7403 | 0.01805 | -0.0271 | 96.4155
14.5 | 1.7609 | 0.02009 | -0.0218 | 87.6506
15 | 1.7774 | 0.02261 | -0.0166 | 78.6112
15.5 | 1.788 | 0.02581 | -0.0118 | 69.2755
16 | 1.7904 | 0.02992 | -0.0075 | 59.8396
16.5 | 1.7825 | 0.03534 | -0.0042 | 50.4386
17 | 1.7656 | 0.04226 | -0.0025 | 41.7795
17.5 | 1.7369 | 0.05135 | -0.0029 | 33.8247
18 | 1.7021 | 0.06236 | -0.0059 | 27.2947
18.5 | 1.6695 | 0.07445 | -0.0109 | 22.4244
19 | 1.6375 | 0.08768 | -0.0178 | 18.6759
19.5 | 1.5926 | 0.10423 | -0.0279 | 15.2797
20 | 1.5542 | 0.12087 | -0.0388 | 12.8584

## 151. Re 20M Mach 0.50 (1)
BIGFOIL.COM POLAR EXPORT
NACA64-311 a=0.8
NACA64-311 a=0.8 |  |  |  | Cl Max: | 1.187 | at alpha= | 20 | deg
JavaFoil+Calcfoil stall+Eppler ext transition |  |  |  | L/D Max: | 128.756 | at alpha= | 5.5 | deg
Re: | 20000000 |  |  | Cd Min: | 0.00529 | at alpha= | -1 | deg
Mach: | 0.5 |  |  | Cl=0 at alpha= | -2.3382 | deg
|  |  |  | @ Cl=0.1, Cd= | 0.005673
|  |  |  | @ Cl=0.4, Cd= | 0.0054912
|  |  |  | @ Cl=0.6, Cd= | 0.0058046
alpha (deg) | Cl | Cd | Cm | Cl/Cd
-20 | -0.958 | 0.18136 | -0.025 | -5.283
-19.5 | -0.933 | 0.1683 | -0.025 | -5.542
-19 | -0.906 | 0.1607 | -0.026 | -5.637
-18.5 | -0.878 | 0.15323 | -0.026 | -5.733
-18 | -0.851 | 0.15059 | -0.026 | -5.653
-17.5 | -0.824 | 0.14102 | -0.026 | -5.846
-17 | -0.798 | 0.13106 | -0.026 | -6.089
-16.5 | -0.771 | 0.12863 | -0.026 | -5.996
-16 | -0.744 | 0.11907 | -0.026 | -6.249
-15.5 | -0.717 | 0.10921 | -0.027 | -6.567
-15 | -0.695 | 0.09539 | -0.029 | -7.282
-14.5 | -0.668 | 0.09053 | -0.029 | -7.375
-14 | -0.635 | 0.09745 | -0.027 | -6.519
-13.5 | -0.609 | 0.08992 | -0.027 | -6.771
-13 | -0.585 | 0.07999 | -0.03 | -7.313
-12.5 | -0.566 | 0.0672 | -0.034 | -8.422
-12 | -0.594 | 0.0261 | -0.046 | -22.754
-11.5 | -0.588 | 0.01534 | -0.049 | -38.295
-11 | -0.472 | 0.07161 | -0.027 | -6.587
-10.5 | -0.445 | 0.06507 | -0.028 | -6.845
-10 | -0.421 | 0.05776 | -0.032 | -7.29
-9.5 | -0.442 | 0.0203 | -0.048 | -21.776
-9 | -0.45 | 0.00928 | -0.055 | -48.418
-8.5 | -0.416 | 0.00878 | -0.055 | -47.382
-8 | -0.308 | 0.05243 | -0.027 | -5.871
-7.5 | -0.282 | 0.04616 | -0.03 | -6.108
-7 | -0.315 | 0.00836 | -0.057 | -37.662
-6.5 | -0.441 | 0.00776 | -0.058 | -56.739
-6 | -0.431 | 0.00727 | -0.058 | -59.274
-5.5 | -0.392 | 0.00696 | -0.059 | -56.38
-5 | -0.341 | 0.00665 | -0.059 | -51.31
-4.5 | -0.283 | 0.00646 | -0.06 | -43.81
-4 | -0.221 | 0.00621 | -0.061 | -35.494
-3.5 | -0.156 | 0.00606 | -0.061 | -25.693
-3 | -0.089 | 0.00593 | -0.062 | -15.03
-2.5 | -0.022 | 0.00582 | -0.062 | -3.707
-2 | 0.046 | 0.00572 | -0.063 | 8.124
-1.5 | 0.115 | 0.00566 | -0.064 | 20.267
-1 | 0.184 | 0.00529 | -0.064 | 34.666
-0.5 | 0.252 | 0.00539 | -0.065 | 46.78
0 | 0.32 | 0.00544 | -0.065 | 58.916
0.5 | 0.389 | 0.00553 | -0.066 | 70.299
1 | 0.457 | 0.00529 | -0.066 | 86.377
1.5 | 0.525 | 0.00544 | -0.067 | 96.463
2 | 0.591 | 0.00575 | -0.068 | 102.696
2.5 | 0.657 | 0.00615 | -0.068 | 106.818
3 | 0.723 | 0.0067 | -0.069 | 107.833
3.5 | 0.786 | 0.00698 | -0.069 | 112.677
4 | 0.847 | 0.00728 | -0.07 | 116.464
4.5 | 0.905 | 0.00706 | -0.07 | 128.183
5 | 0.957 | 0.00745 | -0.071 | 128.534
5.5 | 1.002 | 0.00778 | -0.071 | 128.756
6 | 1.025 | 0.00959 | -0.072 | 106.863
6.5 | 1.013 | 0.01019 | -0.072 | 99.351
7 | 0.884 | 0.01139 | -0.073 | 77.611
7.5 | 0.65 | 0.01243 | -0.073 | 52.284
8 | 0.683 | 0.01263 | -0.073 | 54.05
8.5 | 0.668 | 0.02159 | -0.068 | 30.945
9 | 0.746 | 0.01315 | -0.074 | 56.729
9.5 | 0.776 | 0.01415 | -0.075 | 54.806
10 | 0.803 | 0.01576 | -0.075 | 50.933
10.5 | 0.703 | 0.06099 | -0.05 | 11.531
11 | 0.866 | 0.01628 | -0.076 | 53.191
11.5 | 0.892 | 0.01817 | -0.076 | 49.082
12 | 0.913 | 0.02153 | -0.075 | 42.381
12.5 | 0.81 | 0.07568 | -0.052 | 10.699
13 | 0.824 | 0.08955 | -0.046 | 9.205
13.5 | 0.856 | 0.08751 | -0.05 | 9.784
14 | 0.877 | 0.09859 | -0.047 | 8.892
14.5 | 0.905 | 0.10303 | -0.049 | 8.787
15 | 0.928 | 0.11774 | -0.047 | 7.88
15.5 | 0.952 | 0.12437 | -0.047 | 7.657
16 | 0.979 | 0.13062 | -0.048 | 7.497
16.5 | 1.007 | 0.13564 | -0.05 | 7.424
17 | 1.033 | 0.14405 | -0.05 | 7.171
17.5 | 1.057 | 0.15291 | -0.05 | 6.911
18 | 1.083 | 0.15854 | -0.051 | 6.831
18.5 | 1.11 | 0.16452 | -0.052 | 6.745
19 | 1.137 | 0.17183 | -0.053 | 6.616
19.5 | 1.161 | 0.18527 | -0.053 | 6.265
20 | 1.187 | 0.19215 | -0.053 | 6.175

## 152. Re 20M Mach 0.50 (2)
BIGFOIL.COM POLAR EXPORT
NACA64-311 a=0.8
NACA64-311 a=0.8 |  |  |  | Cl Max: | 1.2978 | at alpha= | 8 | deg
XFOIL ncrit=9 |  |  |  | L/D Max: | 141.513 | at alpha= | 6.5 | deg
Re: | 20000000 |  |  | Cd Min: | 0.26187 | at alpha= | -20 | deg
Mach: | 0.5 |  |  | Cl=0 at alpha= | -2.3434 | deg
|  |  |  | @ Cl=0.1, Cd= | 0.0046596
|  |  |  | @ Cl=0.4, Cd= | 0.0039149
|  |  |  | @ Cl=0.6, Cd= | 0.0053694
alpha (deg) | Cl | Cd | Cm | Cl/Cd
-20 | -0.774 | 0.26187 | 0.0552 | -2.9557
-19.5 | -0.7506 | 0.25439 | 0.0498 | -2.9506
-19 | -0.7295 | 0.24498 | 0.0443 | -2.9778
-18.5 | -0.7088 | 0.23537 | 0.0388 | -3.0114
-18 | -0.6898 | 0.22521 | 0.0332 | -3.0629
-17.5 | -0.6697 | 0.21609 | 0.0278 | -3.0992
-17 | -0.6488 | 0.20751 | 0.0225 | -3.1266
-16.5 | -0.6319 | 0.19734 | 0.0169 | -3.2021
-16 | -0.615 | 0.18793 | 0.0116 | -3.2725
-15.5 | -0.5974 | 0.17901 | 0.0064 | -3.3372
-15 | -0.5798 | 0.17012 | 0.0012 | -3.4082
-14.5 | -0.5619 | 0.16142 | -0.004 | -3.481
-14 | -0.5568 | 0.14935 | -0.0108 | -3.7282
-13.5 | -0.5393 | 0.14104 | -0.0159 | -3.8237
-13 | -0.5245 | 0.13226 | -0.0213 | -3.9657
-12.5 | -0.517 | 0.12215 | -0.0274 | -4.2325
-12 | -0.5241 | 0.10949 | -0.0354 | -4.7867
-11.5 | -0.5236 | 0.09925 | -0.0419 | -5.2756
-11 | -0.5225 | 0.08963 | -0.0481 | -5.8295
-10.5 | -0.5359 | 0.07829 | -0.0559 | -6.8451
-10 | -0.5373 | 0.06929 | -0.0618 | -7.7544
-9.5 | -0.546 | 0.05885 | -0.0693 | -9.2778
-9 | -0.5636 | 0.04621 | -0.0806 | -12.1965
-8.5 | -0.5885 | 0.0386 | -0.085 | -15.2461
-8 | -0.6242 | 0.03267 | -0.0822 | -19.1062
-7.5 | -0.6391 | 0.02403 | -0.0804 | -26.5959
-7 | -0.6377 | 0.01419 | -0.0778 | -44.9401
-6.5 | -0.5968 | 0.00821 | -0.0746 | -72.6918
-6 | -0.5273 | 0.00658 | -0.0721 | -80.1368
-5.5 | -0.4527 | 0.00604 | -0.0706 | -74.9503
-5 | -0.3786 | 0.00573 | -0.0696 | -66.0733
-4.5 | -0.3058 | 0.00543 | -0.0689 | -56.3168
-4 | -0.2337 | 0.00522 | -0.0686 | -44.7701
-3.5 | -0.1624 | 0.00508 | -0.0686 | -31.9685
-3 | -0.0919 | 0.00492 | -0.0687 | -18.6789
-2.5 | -0.0218 | 0.00482 | -0.069 | -4.5228
-2 | 0.0478 | 0.00472 | -0.0694 | 10.1271
-1.5 | 0.1169 | 0.00464 | -0.0699 | 25.194
-1 | 0.1857 | 0.00451 | -0.0705 | 41.1752
-0.5 | 0.2542 | 0.00435 | -0.0712 | 58.4368
0 | 0.3224 | 0.00417 | -0.0719 | 77.3141
0.5 | 0.3896 | 0.00389 | -0.0726 | 100.1542
1 | 0.4564 | 0.00405 | -0.0731 | 112.6914
1.5 | 0.5186 | 0.00484 | -0.0728 | 107.1488
2 | 0.584 | 0.00528 | -0.0728 | 110.6061
2.5 | 0.6502 | 0.00565 | -0.0726 | 115.0796
3 | 0.7162 | 0.00605 | -0.0723 | 118.3802
3.5 | 0.784 | 0.00632 | -0.0719 | 124.0506
4 | 0.8524 | 0.00659 | -0.0714 | 129.3475
4.5 | 0.9208 | 0.00689 | -0.0705 | 133.643
5 | 0.9896 | 0.00722 | -0.0694 | 137.0637
5.5 | 1.0589 | 0.00756 | -0.0679 | 140.0661
6 | 1.1279 | 0.00799 | -0.0658 | 141.164
6.5 | 1.1972 | 0.00846 | -0.0632 | 141.513
7 | 1.2652 | 0.00908 | -0.0596 | 139.3392
8 | 1.2978 | 0.01519 | -0.0376 | 85.4378
8.5 | 1.2775 | 0.02107 | -0.0255 | 60.6312
9 | 1.2458 | 0.0277 | -0.0158 | 44.9747
9.5 | 1.2116 | 0.03489 | -0.0095 | 34.7263
10 | 1.1759 | 0.04326 | -0.0073 | 27.1822
10.5 | 1.1352 | 0.05381 | -0.0093 | 21.0965
11 | 1.1013 | 0.06564 | -0.0149 | 16.7779
12 | 1.0459 | 0.09386 | -0.0336 | 11.1432
12.5 | 1.0345 | 0.10967 | -0.0441 | 9.4328
13 | 1.0241 | 0.12441 | -0.0534 | 8.2317