## index
index | Re | Mach | Datasource
1 | 50000 | 0 | JavaFoil+Calcfoil stall+Eppler ext transition
2 | 50000 | 0 | XFOIL ncrit=9
3 | 50000 | 0.1 | JavaFoil+Calcfoil stall+Eppler ext transition
4 | 50000 | 0.1 | XFOIL ncrit=9
5 | 50000 | 0.25 | JavaFoil+Calcfoil stall+Eppler ext transition
6 | 50000 | 0.25 | XFOIL ncrit=9
7 | 50000 | 0.5 | JavaFoil+Calcfoil stall+Eppler ext transition
8 | 50000 | 0.5 | XFOIL ncrit=9
9 | 100000 | 0 | JavaFoil+Calcfoil stall+Eppler ext transition
10 | 100000 | 0 | XFOIL ncrit=9
11 | 100000 | 0.1 | JavaFoil+Calcfoil stall+Eppler ext transition
12 | 100000 | 0.1 | XFOIL ncrit=9
13 | 100000 | 0.25 | JavaFoil+Calcfoil stall+Eppler ext transition
14 | 100000 | 0.25 | XFOIL ncrit=9
15 | 100000 | 0.5 | JavaFoil+Calcfoil stall+Eppler ext transition
16 | 100000 | 0.5 | XFOIL ncrit=9
17 | 250000 | 0 | JavaFoil+Calcfoil stall+Eppler ext transition
18 | 250000 | 0 | XFOIL ncrit=9
19 | 250000 | 0.1 | JavaFoil+Calcfoil stall+Eppler ext transition
20 | 250000 | 0.1 | XFOIL ncrit=9
21 | 250000 | 0.25 | JavaFoil+Calcfoil stall+Eppler ext transition
22 | 250000 | 0.25 | XFOIL ncrit=9
23 | 250000 | 0.5 | JavaFoil+Calcfoil stall+Eppler ext transition
24 | 250000 | 0.5 | XFOIL ncrit=9
25 | 500000 | 0 | JavaFoil+Calcfoil stall+Eppler ext transition
26 | 500000 | 0 | XFOIL ncrit=9
27 | 500000 | 0.1 | JavaFoil+Calcfoil stall+Eppler ext transition
28 | 500000 | 0.1 | XFOIL ncrit=9
29 | 500000 | 0.25 | JavaFoil+Calcfoil stall+Eppler ext transition
30 | 500000 | 0.25 | XFOIL ncrit=9
31 | 500000 | 0.5 | JavaFoil+Calcfoil stall+Eppler ext transition
32 | 500000 | 0.5 | XFOIL ncrit=9
33 | 750000 | 0 | JavaFoil+Calcfoil stall+Eppler ext transition
34 | 750000 | 0 | XFOIL ncrit=9
35 | 750000 | 0.1 | JavaFoil+Calcfoil stall+Eppler ext transition
36 | 750000 | 0.1 | XFOIL ncrit=9
37 | 750000 | 0.25 | JavaFoil+Calcfoil stall+Eppler ext transition
38 | 750000 | 0.25 | XFOIL ncrit=9
39 | 750000 | 0.5 | JavaFoil+Calcfoil stall+Eppler ext transition
40 | 750000 | 0.5 | XFOIL ncrit=9
41 | 1000000 | 0 | JavaFoil+Calcfoil stall+Eppler ext transition
42 | 1000000 | 0 | XFOIL ncrit=9
43 | 1000000 | 0.1 | JavaFoil+Calcfoil stall+Eppler ext transition
44 | 1000000 | 0.1 | XFOIL ncrit=9
45 | 1000000 | 0.25 | JavaFoil+Calcfoil stall+Eppler ext transition
46 | 1000000 | 0.25 | XFOIL ncrit=9
47 | 1000000 | 0.5 | JavaFoil+Calcfoil stall+Eppler ext transition
48 | 1000000 | 0.5 | XFOIL ncrit=9
49 | 2000000 | 0 | JavaFoil+Calcfoil stall+Eppler ext transition
50 | 2000000 | 0 | XFOIL ncrit=9
51 | 2000000 | 0.1 | JavaFoil+Calcfoil stall+Eppler ext transition
52 | 2000000 | 0.1 | XFOIL ncrit=9
53 | 2000000 | 0.25 | JavaFoil+Calcfoil stall+Eppler ext transition
54 | 2000000 | 0.25 | XFOIL ncrit=9
55 | 2000000 | 0.5 | JavaFoil+Calcfoil stall+Eppler ext transition
56 | 2000000 | 0.5 | XFOIL ncrit=9
57 | 3000000 | 0 | JavaFoil+Calcfoil stall+Eppler ext transition
58 | 3000000 | 0 | XFOIL ncrit=9
59 | 3000000 | 0.1 | JavaFoil+Calcfoil stall+Eppler ext transition
60 | 3000000 | 0.1 | XFOIL ncrit=9
61 | 3000000 | 0.25 | JavaFoil+Calcfoil stall+Eppler ext transition
62 | 3000000 | 0.25 | XFOIL ncrit=9
63 | 3000000 | 0.5 | JavaFoil+Calcfoil stall+Eppler ext transition
64 | 3000000 | 0.5 | XFOIL ncrit=9
65 | 4000000 | 0 | JavaFoil+Calcfoil stall+Eppler ext transition
66 | 4000000 | 0 | XFOIL ncrit=9
67 | 4000000 | 0.1 | JavaFoil+Calcfoil stall+Eppler ext transition
68 | 4000000 | 0.1 | XFOIL ncrit=9
69 | 4000000 | 0.25 | JavaFoil+Calcfoil stall+Eppler ext transition
70 | 4000000 | 0.25 | XFOIL ncrit=9
71 | 4000000 | 0.5 | JavaFoil+Calcfoil stall+Eppler ext transition
72 | 4000000 | 0.5 | XFOIL ncrit=9
73 | 5000000 | 0 | JavaFoil+Calcfoil stall+Eppler ext transition
74 | 5000000 | 0 | XFOIL ncrit=9
75 | 5000000 | 0.1 | JavaFoil+Calcfoil stall+Eppler ext transition
76 | 5000000 | 0.1 | XFOIL ncrit=9
77 | 5000000 | 0.25 | JavaFoil+Calcfoil stall+Eppler ext transition
78 | 5000000 | 0.25 | XFOIL ncrit=9
79 | 5000000 | 0.5 | JavaFoil+Calcfoil stall+Eppler ext transition
80 | 5000000 | 0.5 | XFOIL ncrit=9
81 | 6000000 | 0 | JavaFoil+Calcfoil stall+Eppler ext transition
82 | 6000000 | 0 | XFOIL ncrit=9
83 | 6000000 | 0.1 | JavaFoil+Calcfoil stall+Eppler ext transition
84 | 6000000 | 0.1 | XFOIL ncrit=9
85 | 6000000 | 0.25 | JavaFoil+Calcfoil stall+Eppler ext transition
86 | 6000000 | 0.25 | XFOIL ncrit=9
87 | 6000000 | 0.5 | JavaFoil+Calcfoil stall+Eppler ext transition
88 | 6000000 | 0.5 | XFOIL ncrit=9
89 | 7000000 | 0 | JavaFoil+Calcfoil stall+Eppler ext transition
90 | 7000000 | 0 | XFOIL ncrit=9
91 | 7000000 | 0.1 | JavaFoil+Calcfoil stall+Eppler ext transition
92 | 7000000 | 0.1 | XFOIL ncrit=9
93 | 7000000 | 0.25 | JavaFoil+Calcfoil stall+Eppler ext transition
94 | 7000000 | 0.25 | XFOIL ncrit=9
95 | 7000000 | 0.5 | JavaFoil+Calcfoil stall+Eppler ext transition
96 | 7000000 | 0.5 | XFOIL ncrit=9
97 | 8000000 | 0 | JavaFoil+Calcfoil stall+Eppler ext transition
98 | 8000000 | 0 | XFOIL ncrit=9
99 | 8000000 | 0.1 | JavaFoil+Calcfoil stall+Eppler ext transition
100 | 8000000 | 0.1 | XFOIL ncrit=9
101 | 8000000 | 0.25 | JavaFoil+Calcfoil stall+Eppler ext transition
102 | 8000000 | 0.25 | XFOIL ncrit=9
103 | 8000000 | 0.5 | JavaFoil+Calcfoil stall+Eppler ext transition
104 | 8000000 | 0.5 | XFOIL ncrit=9
105 | 10000000 | 0 | JavaFoil+Calcfoil stall+Eppler ext transition
106 | 10000000 | 0 | XFOIL ncrit=9
107 | 10000000 | 0.1 | JavaFoil+Calcfoil stall+Eppler ext transition
108 | 10000000 | 0.1 | XFOIL ncrit=9
109 | 10000000 | 0.25 | JavaFoil+Calcfoil stall+Eppler ext transition
110 | 10000000 | 0.25 | XFOIL ncrit=9
111 | 10000000 | 0.5 | JavaFoil+Calcfoil stall+Eppler ext transition
112 | 10000000 | 0.5 | XFOIL ncrit=9
113 | 12000000 | 0 | JavaFoil+Calcfoil stall+Eppler ext transition
114 | 12000000 | 0 | XFOIL ncrit=9
115 | 12000000 | 0.1 | JavaFoil+Calcfoil stall+Eppler ext transition
116 | 12000000 | 0.1 | XFOIL ncrit=9
117 | 12000000 | 0.25 | JavaFoil+Calcfoil stall+Eppler ext transition
118 | 12000000 | 0.25 | XFOIL ncrit=9
119 | 12000000 | 0.5 | JavaFoil+Calcfoil stall+Eppler ext transition
120 | 12000000 | 0.5 | XFOIL ncrit=9
121 | 14000000 | 0 | JavaFoil+Calcfoil stall+Eppler ext transition
122 | 14000000 | 0 | XFOIL ncrit=9
123 | 14000000 | 0.1 | JavaFoil+Calcfoil stall+Eppler ext transition
124 | 14000000 | 0.1 | XFOIL ncrit=9
125 | 14000000 | 0.25 | JavaFoil+Calcfoil stall+Eppler ext transition
126 | 14000000 | 0.25 | XFOIL ncrit=9
127 | 14000000 | 0.5 | JavaFoil+Calcfoil stall+Eppler ext transition
128 | 14000000 | 0.5 | XFOIL ncrit=9
129 | 16000000 | 0 | JavaFoil+Calcfoil stall+Eppler ext transition
130 | 16000000 | 0 | XFOIL ncrit=9
131 | 16000000 | 0.1 | JavaFoil+Calcfoil stall+Eppler ext transition
132 | 16000000 | 0.1 | XFOIL ncrit=9
133 | 16000000 | 0.25 | JavaFoil+Calcfoil stall+Eppler ext transition
134 | 16000000 | 0.25 | XFOIL ncrit=9
135 | 16000000 | 0.5 | JavaFoil+Calcfoil stall+Eppler ext transition
136 | 16000000 | 0.5 | XFOIL ncrit=9
137 | 18000000 | 0 | JavaFoil+Calcfoil stall+Eppler ext transition
138 | 18000000 | 0 | XFOIL ncrit=9
139 | 18000000 | 0.1 | JavaFoil+Calcfoil stall+Eppler ext transition
140 | 18000000 | 0.1 | XFOIL ncrit=9
141 | 18000000 | 0.25 | JavaFoil+Calcfoil stall+Eppler ext transition
142 | 18000000 | 0.25 | XFOIL ncrit=9
143 | 18000000 | 0.5 | JavaFoil+Calcfoil stall+Eppler ext transition
144 | 18000000 | 0.5 | XFOIL ncrit=9
145 | 20000000 | 0 | JavaFoil+Calcfoil stall+Eppler ext transition
146 | 20000000 | 0 | XFOIL ncrit=9
147 | 20000000 | 0.1 | JavaFoil+Calcfoil stall+Eppler ext transition
148 | 20000000 | 0.1 | XFOIL ncrit=9
149 | 20000000 | 0.25 | JavaFoil+Calcfoil stall+Eppler ext transition
150 | 20000000 | 0.25 | XFOIL ncrit=9
151 | 20000000 | 0.5 | JavaFoil+Calcfoil stall+Eppler ext transition
152 | 20000000 | 0.5 | XFOIL ncrit=9

## 1. Re 50k Mach 0.00 (1)
BIGFOIL.COM POLAR EXPORT
NACA65A717
NACA65A717 |  |  |  | Cl Max: | 1.486 | at alpha= | 7 | deg
JavaFoil+Calcfoil stall+Eppler ext transition |  |  |  | L/D Max: | 44.548 | at alpha= | 5 | deg
Re: | 50000 |  |  | Cd Min: | 0.02041 | at alpha= | -2.5 | deg
Mach: | 0 |  |  | Cl=0 at alpha= | -5.7143 | deg
|  |  |  | @ Cl=0.1, Cd= | 0.046075
|  |  |  | @ Cl=0.4, Cd= | 0.020572
|  |  |  | @ Cl=0.6, Cd= | 0.02178
alpha (deg) | Cl | Cd | Cm | Cl/Cd
-20 | -0.539 | 0.3127 | -0.028 | -1.723
-19.5 | -0.551 | 0.29087 | -0.028 | -1.895
-19 | -0.563 | 0.26829 | -0.028 | -2.097
-18.5 | -0.573 | 0.25945 | -0.029 | -2.21
-18 | -0.583 | 0.2414 | -0.029 | -2.413
-17.5 | -0.59 | 0.2237 | -0.028 | -2.639
-17 | -0.596 | 0.20517 | -0.029 | -2.907
-16.5 | -0.6 | 0.19439 | -0.029 | -3.088
-16 | -0.602 | 0.18217 | -0.03 | -3.305
-15.5 | -0.601 | 0.16999 | -0.03 | -3.538
-15 | -0.598 | 0.15842 | -0.031 | -3.774
-14.5 | -0.591 | 0.14705 | -0.031 | -4.022
-14 | -0.582 | 0.13878 | -0.032 | -4.193
-13.5 | -0.569 | 0.12775 | -0.033 | -4.454
-13 | -0.553 | 0.11904 | -0.033 | -4.643
-12.5 | -0.534 | 0.11374 | -0.045 | -4.696
-12 | -0.511 | 0.10456 | -0.047 | -4.888
-11.5 | -0.485 | 0.09823 | -0.05 | -4.936
-11 | -0.455 | 0.09181 | -0.05 | -4.954
-10.5 | -0.423 | 0.0857 | -0.055 | -4.932
-10 | -0.387 | 0.0797 | -0.057 | -4.858
-9.5 | -0.348 | 0.07745 | -0.052 | -4.487
-9 | -0.307 | 0.07248 | -0.053 | -4.232
-8.5 | -0.264 | 0.06842 | -0.055 | -3.859
-8 | -0.22 | 0.06408 | -0.058 | -3.426
-7.5 | -0.173 | 0.06026 | -0.061 | -2.879
-7 | -0.126 | 0.05712 | -0.062 | -2.205
-6.5 | -0.077 | 0.05415 | -0.063 | -1.428
-6 | -0.028 | 0.05162 | -0.064 | -0.546
-5.5 | 0.021 | 0.04927 | -0.066 | 0.434
-5 | 0.071 | 0.04715 | -0.067 | 1.512
-4.5 | 0.122 | 0.04526 | -0.068 | 2.685
-4 | 0.172 | 0.04374 | -0.069 | 3.931
-3.5 | 0.223 | 0.04229 | -0.071 | 5.265
-3 | 0.273 | 0.0411 | -0.073 | 6.653
-2.5 | 0.401 | 0.02041 | -0.135 | 19.63
-2 | 0.463 | 0.02054 | -0.136 | 22.532
-1.5 | 0.525 | 0.02062 | -0.137 | 25.468
-1 | 0.587 | 0.02083 | -0.138 | 28.196
-0.5 | 0.613 | 0.02273 | -0.13 | 26.97
0 | 0.688 | 0.02171 | -0.131 | 31.69
0.5 | 0.747 | 0.02208 | -0.133 | 33.848
1 | 0.807 | 0.0225 | -0.134 | 35.845
1.5 | 0.865 | 0.02292 | -0.136 | 37.755
2 | 0.924 | 0.0228 | -0.137 | 40.518
2.5 | 0.982 | 0.02408 | -0.144 | 40.794
3 | 1.04 | 0.02473 | -0.145 | 42.054
3.5 | 1.096 | 0.02539 | -0.146 | 43.16
4 | 1.144 | 0.02617 | -0.146 | 43.702
4.5 | 1.197 | 0.02701 | -0.147 | 44.296
5 | 1.248 | 0.02801 | -0.147 | 44.548
5.5 | 1.33 | 0.03155 | -0.152 | 42.147
6 | 1.383 | 0.03288 | -0.153 | 42.059
6.5 | 1.435 | 0.03404 | -0.154 | 42.153
7 | 1.486 | 0.03559 | -0.155 | 41.755
7.5 | 1.283 | 0.05545 | -0.086 | 23.144
8 | 1.319 | 0.05959 | -0.084 | 22.127
8.5 | 1.351 | 0.06392 | -0.082 | 21.141
9 | 1.382 | 0.06827 | -0.081 | 20.244
9.5 | 1.41 | 0.07308 | -0.081 | 19.293
10 | 1.434 | 0.07919 | -0.08 | 18.11
10.5 | 1.455 | 0.08419 | -0.079 | 17.279
11 | 1.469 | 0.09028 | -0.078 | 16.274
11.5 | 1.479 | 0.09549 | -0.08 | 15.493
12 | 1.484 | 0.10226 | -0.081 | 14.509

## 2. Re 50k Mach 0.00 (2)
BIGFOIL.COM POLAR EXPORT
NACA65A717
NACA65A717 |  |  |  | Cl Max: | 1.3092 | at alpha= | 15.5 | deg
XFOIL ncrit=9 |  |  |  | L/D Max: | 18.1192 | at alpha= | 14.5 | deg
Re: | 50000 |  |  | Cd Min: | 0.24031 | at alpha= | 20 | deg
Mach: | 0 |  |  | Cl=0 at alpha= | 2.7934 | deg
|  |  |  | @ Cl=0.1, Cd= | 0.064638
|  |  |  | @ Cl=0.4, Cd= | 0.090924
|  |  |  | @ Cl=0.6, Cd= | 0.11787
alpha (deg) | Cl | Cd | Cm | Cl/Cd
-9.5 | -0.4616 | 0.14298 | -0.0185 | -3.2284
-9 | -0.4386 | 0.13626 | -0.0147 | -3.2188
-8.5 | -0.4543 | 0.13276 | -0.0111 | -3.422
-8 | -0.4524 | 0.12788 | -0.0072 | -3.5377
-7.5 | -0.461 | 0.12398 | -0.0028 | -3.7183
-7 | -0.4696 | 0.12008 | 0.0019 | -3.9107
-6 | -0.4704 | 0.1117 | 0.0111 | -4.2113
-4.5 | -0.6749 | 0.05766 | -0.0182 | -11.7048
-4 | -0.6494 | 0.05254 | -0.015 | -12.3601
-3.5 | -0.6201 | 0.04897 | -0.0116 | -12.6629
-3 | -0.5875 | 0.04642 | -0.0083 | -12.6562
-2.5 | -0.5513 | 0.04423 | -0.0057 | -12.4644
-2 | -0.5127 | 0.04301 | -0.0035 | -11.9205
-1.5 | -0.4704 | 0.04224 | -0.002 | -11.1364
-1 | -0.4252 | 0.04194 | -0.0014 | -10.1383
-0.5 | -0.3783 | 0.04098 | -0.0006 | -9.2313
0 | -0.2433 | 0.04596 | -0.012 | -5.2937
0.5 | -0.218 | 0.04628 | -0.0109 | -4.7105
1 | -0.1859 | 0.04733 | -0.0108 | -3.9277
1.5 | -0.1341 | 0.05015 | -0.0143 | -2.674
2 | -0.0802 | 0.05316 | -0.0182 | -1.5087
2.5 | -0.0291 | 0.05604 | -0.0216 | -0.51927
3 | 0.0205 | 0.05909 | -0.0246 | 0.34693
3.5 | 0.0694 | 0.06238 | -0.0275 | 1.1125
4 | 0.1194 | 0.06607 | -0.0307 | 1.8072
4.5 | 0.1688 | 0.06996 | -0.0337 | 2.4128
5.5 | 0.2519 | 0.07644 | -0.0373 | 3.2954
6 | 0.2924 | 0.0801 | -0.0392 | 3.6504
6.5 | 0.3273 | 0.08344 | -0.0402 | 3.9226
7 | 0.3521 | 0.08585 | -0.0399 | 4.1013
7.5 | 0.3859 | 0.08937 | -0.041 | 4.318
8 | 0.4309 | 0.09433 | -0.0439 | 4.568
9 | 0.4983 | 0.1028 | -0.0466 | 4.8473
9.5 | 0.5163 | 0.1063 | -0.0463 | 4.857
10 | 0.5543 | 0.11164 | -0.0484 | 4.9651
10.5 | 0.5918 | 0.11659 | -0.0501 | 5.0759
11 | 0.6192 | 0.12087 | -0.0507 | 5.1229
11.5 | 0.7308 | 0.11484 | -0.0484 | 6.3636
12 | 0.7928 | 0.11381 | -0.0469 | 6.966
12.5 | 0.9113 | 0.0989 | -0.0396 | 9.2144
13 | 1.1146 | 0.06476 | -0.0238 | 17.2112
13.5 | 1.142 | 0.06751 | -0.0198 | 16.916
14 | 1.2183 | 0.06842 | -0.0189 | 17.8062
14.5 | 1.3015 | 0.07183 | -0.0199 | 18.1192
15 | 1.3049 | 0.07857 | -0.0173 | 16.6081
15.5 | 1.3092 | 0.08626 | -0.0153 | 15.1774
16 | 1.2586 | 0.09641 | -0.0127 | 13.0547
16.5 | 1.1959 | 0.10925 | -0.0129 | 10.9465
18 | 0.8398 | 0.21356 | -0.0736 | 3.9324
18.5 | 0.8629 | 0.22199 | -0.0758 | 3.8871
19 | 0.8872 | 0.23056 | -0.0778 | 3.848
19.5 | 0.8919 | 0.23505 | -0.0815 | 3.7945
20 | 0.8983 | 0.24031 | -0.0856 | 3.7381

## 3. Re 50k Mach 0.10 (1)
BIGFOIL.COM POLAR EXPORT
NACA65A717
NACA65A717 |  |  |  | Cl Max: | 1.492 | at alpha= | 7 | deg
JavaFoil+Calcfoil stall+Eppler ext transition |  |  |  | L/D Max: | 44.446 | at alpha= | 5 | deg
Re: | 50000 |  |  | Cd Min: | 0.02063 | at alpha= | -2 | deg
Mach: | 0.1 |  |  | Cl=0 at alpha= | -5.7143 | deg
|  |  |  | @ Cl=0.1, Cd= | 0.046185
|  |  |  | @ Cl=0.4, Cd= | 0.029823
|  |  |  | @ Cl=0.6, Cd= | 0.02161
alpha (deg) | Cl | Cd | Cm | Cl/Cd
-20 | -0.494 | 0.33061 | -0.028 | -1.494
-19.5 | -0.509 | 0.30949 | -0.028 | -1.644
-19 | -0.523 | 0.28748 | -0.028 | -1.821
-18.5 | -0.537 | 0.27472 | -0.029 | -1.955
-18 | -0.549 | 0.25431 | -0.029 | -2.16
-17.5 | -0.56 | 0.2368 | -0.029 | -2.366
-17 | -0.569 | 0.21854 | -0.029 | -2.605
-16.5 | -0.576 | 0.20039 | -0.029 | -2.876
-16 | -0.581 | 0.19129 | -0.029 | -3.038
-15.5 | -0.583 | 0.17296 | -0.03 | -3.373
-15 | -0.583 | 0.16463 | -0.031 | -3.54
-14.5 | -0.579 | 0.15221 | -0.031 | -3.803
-14 | -0.572 | 0.14031 | -0.032 | -4.074
-13.5 | -0.561 | 0.13123 | -0.032 | -4.275
-13 | -0.547 | 0.12213 | -0.033 | -4.476
-12.5 | -0.529 | 0.11292 | -0.034 | -4.681
-12 | -0.508 | 0.10595 | -0.047 | -4.795
-11.5 | -0.481 | 0.09972 | -0.035 | -4.828
-11 | -0.454 | 0.09272 | -0.05 | -4.895
-10.5 | -0.422 | 0.08664 | -0.054 | -4.873
-10 | -0.387 | 0.08037 | -0.057 | -4.82
-9.5 | -0.348 | 0.0784 | -0.052 | -4.44
-9 | -0.308 | 0.07294 | -0.053 | -4.217
-8.5 | -0.265 | 0.06891 | -0.054 | -3.842
-8 | -0.22 | 0.06455 | -0.057 | -3.412
-7.5 | -0.174 | 0.06033 | -0.061 | -2.887
-7 | -0.126 | 0.05717 | -0.062 | -2.212
-6.5 | -0.078 | 0.05424 | -0.064 | -1.433
-6 | -0.028 | 0.05182 | -0.064 | -0.547
-5.5 | 0.021 | 0.04929 | -0.066 | 0.435
-5 | 0.072 | 0.04721 | -0.067 | 1.517
-4.5 | 0.122 | 0.04538 | -0.068 | 2.69
-4 | 0.173 | 0.04377 | -0.07 | 3.948
-3.5 | 0.224 | 0.04239 | -0.071 | 5.277
-3 | 0.275 | 0.0412 | -0.073 | 6.669
-2.5 | 0.326 | 0.04029 | -0.075 | 8.103
-2 | 0.465 | 0.02063 | -0.136 | 22.55
-1.5 | 0.528 | 0.0208 | -0.137 | 25.378
-1 | 0.59 | 0.02086 | -0.138 | 28.288
-0.5 | 0.616 | 0.02281 | -0.131 | 27.008
0 | 0.691 | 0.02184 | -0.132 | 31.664
0.5 | 0.751 | 0.02217 | -0.133 | 33.887
1 | 0.81 | 0.02259 | -0.135 | 35.872
1.5 | 0.869 | 0.02303 | -0.136 | 37.744
2 | 0.928 | 0.02293 | -0.137 | 40.476
2.5 | 0.987 | 0.02356 | -0.139 | 41.894
3 | 1.045 | 0.02485 | -0.146 | 42.047
3.5 | 1.101 | 0.02555 | -0.146 | 43.092
4 | 1.149 | 0.02637 | -0.147 | 43.564
4.5 | 1.201 | 0.0272 | -0.147 | 44.168
5 | 1.253 | 0.0282 | -0.148 | 44.446
5.5 | 1.336 | 0.03177 | -0.153 | 42.045
6 | 1.389 | 0.03318 | -0.154 | 41.865
6.5 | 1.441 | 0.03438 | -0.155 | 41.926
7 | 1.492 | 0.03584 | -0.155 | 41.635
7.5 | 1.288 | 0.05572 | -0.086 | 23.123
8 | 1.324 | 0.05988 | -0.083 | 22.101
8.5 | 1.356 | 0.06401 | -0.082 | 21.189
9 | 1.387 | 0.0688 | -0.082 | 20.156
9.5 | 1.413 | 0.0735 | -0.081 | 19.232
10 | 1.437 | 0.07972 | -0.08 | 18.022
10.5 | 1.456 | 0.08486 | -0.079 | 17.161
11 | 1.469 | 0.09113 | -0.078 | 16.122
11.5 | 1.478 | 0.09693 | -0.081 | 15.245
12 | 1.478 | 0.10352 | -0.078 | 14.278

## 4. Re 50k Mach 0.10 (2)
BIGFOIL.COM POLAR EXPORT
NACA65A717
NACA65A717 |  |  |  | Cl Max: | 1.2967 | at alpha= | 15.5 | deg
XFOIL ncrit=9 |  |  |  | L/D Max: | 18.2602 | at alpha= | 14 | deg
Re: | 50000 |  |  | Cd Min: | 0.24123 | at alpha= | 20 | deg
Mach: | 0.1 |  |  | Cl=0 at alpha= | 2.8127 | deg
|  |  |  | @ Cl=0.1, Cd= | 0.064752
|  |  |  | @ Cl=0.4, Cd= | 0.091331
|  |  |  | @ Cl=0.6, Cd= | 0.11896
alpha (deg) | Cl | Cd | Cm | Cl/Cd
-10 | -0.4405 | 0.14718 | -0.0215 | -2.9929
-9.5 | -0.4624 | 0.1439 | -0.0186 | -3.2133
-9 | -0.4366 | 0.13694 | -0.0148 | -3.1883
-8.5 | -0.4552 | 0.13363 | -0.0112 | -3.4064
-8 | -0.4501 | 0.12854 | -0.0074 | -3.5016
-7.5 | -0.458 | 0.12458 | -0.0031 | -3.6764
-7 | -0.4673 | 0.12067 | 0.0016 | -3.8725
-6 | -0.47 | 0.11232 | 0.0109 | -4.1845
-5 | -0.6968 | 0.06649 | -0.0204 | -10.4798
-4.5 | -0.6775 | 0.05858 | -0.0186 | -11.5654
-4 | -0.6525 | 0.05323 | -0.0155 | -12.2581
-3.5 | -0.6236 | 0.04954 | -0.0121 | -12.5878
-3 | -0.5911 | 0.04684 | -0.0087 | -12.6196
-2.5 | -0.5551 | 0.0446 | -0.0061 | -12.4462
-2 | -0.5163 | 0.04326 | -0.0038 | -11.9348
-1.5 | -0.4741 | 0.04245 | -0.0023 | -11.1684
-1 | -0.4284 | 0.04215 | -0.0016 | -10.1637
-0.5 | -0.3761 | 0.04118 | -0.0027 | -9.1331
0 | -0.2445 | 0.04622 | -0.0121 | -5.2899
0.5 | -0.2199 | 0.04646 | -0.0109 | -4.7331
1 | -0.1881 | 0.04748 | -0.0107 | -3.9617
1.5 | -0.1362 | 0.05024 | -0.0142 | -2.711
2 | -0.0823 | 0.05322 | -0.0181 | -1.5464
2.5 | -0.0309 | 0.05612 | -0.0214 | -0.55061
3 | 0.0185 | 0.05915 | -0.0244 | 0.31276
3.5 | 0.0667 | 0.06234 | -0.0272 | 1.0699
4 | 0.1153 | 0.06586 | -0.0301 | 1.7507
4.5 | 0.1636 | 0.06963 | -0.0329 | 2.3496
5 | 0.21 | 0.07338 | -0.0355 | 2.8618
5.5 | 0.2521 | 0.07687 | -0.0375 | 3.2796
6 | 0.2895 | 0.08015 | -0.0388 | 3.612
6.5 | 0.3206 | 0.08301 | -0.0392 | 3.8622
7 | 0.3499 | 0.08587 | -0.0395 | 4.0748
7.5 | 0.3873 | 0.08976 | -0.0412 | 4.3148
8.5 | 0.4527 | 0.09785 | -0.0436 | 4.6265
10 | 0.5485 | 0.11155 | -0.0477 | 4.9171
10.5 | 0.5851 | 0.11663 | -0.0495 | 5.0167
11 | 0.6131 | 0.12101 | -0.0502 | 5.0665
11.5 | 0.7206 | 0.11576 | -0.048 | 6.2249
12 | 0.7807 | 0.11541 | -0.0467 | 6.7646
12.5 | 0.919 | 0.09807 | -0.0388 | 9.3709
13 | 1.1119 | 0.0658 | -0.0228 | 16.8982
13.5 | 1.1441 | 0.06832 | -0.0192 | 16.7462
14 | 1.2479 | 0.06834 | -0.0193 | 18.2602
14.5 | 1.2952 | 0.07333 | -0.0187 | 17.6626
15 | 1.2828 | 0.0809 | -0.0156 | 15.8566
15.5 | 1.2967 | 0.08828 | -0.0142 | 14.6885
16 | 1.2444 | 0.09884 | -0.0122 | 12.59
16.5 | 1.1827 | 0.11207 | -0.013 | 10.5532
17 | 0.8852 | 0.1806 | -0.052 | 4.9014
17.5 | 0.8332 | 0.20723 | -0.0705 | 4.0207
18 | 0.8414 | 0.21433 | -0.0741 | 3.9257
18.5 | 0.8643 | 0.22275 | -0.0763 | 3.8801
19 | 0.8894 | 0.23156 | -0.0783 | 3.8409
19.5 | 0.8941 | 0.23597 | -0.0821 | 3.789
20 | 0.9006 | 0.24123 | -0.0863 | 3.7334

## 5. Re 50k Mach 0.25 (1)
BIGFOIL.COM POLAR EXPORT
NACA65A717
NACA65A717 |  |  |  | Cl Max: | 1.527 | at alpha= | 7 | deg
JavaFoil+Calcfoil stall+Eppler ext transition |  |  |  | L/D Max: | 43.514 | at alpha= | 4.5 | deg
Re: | 50000 |  |  | Cd Min: | 0.02098 | at alpha= | -2 | deg
Mach: | 0.25 |  |  | Cl=0 at alpha= | -5.7157 | deg
|  |  |  | @ Cl=0.1, Cd= | 0.046861
|  |  |  | @ Cl=0.4, Cd= | 0.031736
|  |  |  | @ Cl=0.6, Cd= | 0.021329
alpha (deg) | Cl | Cd | Cm | Cl/Cd
-18 | -0.222 | 0.34256 | -0.034 | -0.648
-17.5 | -0.273 | 0.44809 | -0.032 | -0.61
-17 | -0.318 | 0.3667 | -0.032 | -0.866
-16.5 | -0.357 | 0.314 | -0.032 | -1.137
-16 | -0.392 | 0.27348 | -0.031 | -1.433
-15.5 | -0.422 | 0.24493 | -0.032 | -1.723
-15 | -0.447 | 0.21462 | -0.031 | -2.085
-14.5 | -0.467 | 0.19654 | -0.03 | -2.378
-14 | -0.482 | 0.17664 | -0.03 | -2.728
-13.5 | -0.49 | 0.15244 | -0.031 | -3.216
-13 | -0.493 | 0.13832 | -0.032 | -3.562
-12.5 | -0.489 | 0.12941 | -0.032 | -3.778
-12 | -0.479 | 0.1153 | -0.034 | -4.155
-11.5 | -0.463 | 0.10927 | -0.034 | -4.239
-11 | -0.443 | 0.09796 | -0.05 | -4.524
-10.5 | -0.417 | 0.08976 | -0.053 | -4.644
-10 | -0.386 | 0.08426 | -0.056 | -4.58
-9.5 | -0.351 | 0.07725 | -0.06 | -4.546
-9 | -0.311 | 0.07519 | -0.053 | -4.135
-8.5 | -0.269 | 0.07037 | -0.055 | -3.821
-8 | -0.224 | 0.06642 | -0.057 | -3.378
-7.5 | -0.178 | 0.0617 | -0.061 | -2.883
-7 | -0.129 | 0.0583 | -0.063 | -2.22
-6.5 | -0.08 | 0.05514 | -0.065 | -1.444
-6 | -0.029 | 0.05257 | -0.066 | -0.553
-5.5 | 0.022 | 0.05006 | -0.067 | 0.44
-5 | 0.074 | 0.04786 | -0.068 | 1.536
-4.5 | 0.125 | 0.0459 | -0.07 | 2.732
-4 | 0.177 | 0.04421 | -0.071 | 4.014
-3.5 | 0.23 | 0.04283 | -0.073 | 5.365
-3 | 0.282 | 0.04163 | -0.075 | 6.779
-2.5 | 0.335 | 0.0407 | -0.077 | 8.242
-2 | 0.478 | 0.02098 | -0.14 | 22.789
-1.5 | 0.542 | 0.02115 | -0.141 | 25.636
-1 | 0.607 | 0.02135 | -0.142 | 28.408
-0.5 | 0.631 | 0.02349 | -0.134 | 26.882
0 | 0.71 | 0.02235 | -0.135 | 31.767
0.5 | 0.771 | 0.02275 | -0.136 | 33.903
1 | 0.832 | 0.02319 | -0.138 | 35.882
1.5 | 0.892 | 0.02367 | -0.139 | 37.703
2 | 0.953 | 0.0243 | -0.141 | 39.214
2.5 | 1.013 | 0.02434 | -0.142 | 41.612
3 | 1.071 | 0.02571 | -0.149 | 41.656
3.5 | 1.128 | 0.02644 | -0.15 | 42.681
4 | 1.176 | 0.02732 | -0.15 | 43.06
4.5 | 1.23 | 0.02826 | -0.151 | 43.514
5 | 1.314 | 0.03199 | -0.156 | 41.071
5.5 | 1.369 | 0.03321 | -0.157 | 41.235
6 | 1.423 | 0.03457 | -0.158 | 41.167
6.5 | 1.476 | 0.03614 | -0.159 | 40.834
7 | 1.527 | 0.03777 | -0.159 | 40.421
7.5 | 1.317 | 0.05715 | -0.086 | 23.044
8 | 1.351 | 0.06142 | -0.084 | 21.999
8.5 | 1.382 | 0.06613 | -0.084 | 20.898
9 | 1.409 | 0.07148 | -0.083 | 19.705
9.5 | 1.43 | 0.07681 | -0.082 | 18.621
10 | 1.447 | 0.0833 | -0.081 | 17.373
10.5 | 1.458 | 0.0901 | -0.08 | 16.18
11 | 1.461 | 0.09507 | -0.082 | 15.37
11.5 | 1.452 | 0.10227 | -0.079 | 14.194
12 | 1.433 | 0.11117 | -0.074 | 12.888

## 6. Re 50k Mach 0.25 (2)
BIGFOIL.COM POLAR EXPORT
NACA65A717
NACA65A717 |  |  |  | Cl Max: | 1.2275 | at alpha= | 14 | deg
XFOIL ncrit=9 |  |  |  | L/D Max: | 16.2411 | at alpha= | 14 | deg
Re: | 50000 |  |  | Cd Min: | 0.23653 | at alpha= | 19 | deg
Mach: | 0.25 |  |  | Cl=0 at alpha= | 2.8702 | deg
|  |  |  | @ Cl=0.1, Cd= | 0.065825
|  |  |  | @ Cl=0.4, Cd= | 0.092896
|  |  |  | @ Cl=0.6, Cd= | 0.11954
alpha (deg) | Cl | Cd | Cm | Cl/Cd
-10 | -0.4474 | 0.15239 | -0.022 | -2.9359
-9.5 | -0.4249 | 0.14498 | -0.0184 | -2.9307
-9 | -0.4303 | 0.14082 | -0.0152 | -3.0557
-8.5 | -0.4618 | 0.13849 | -0.0116 | -3.3345
-8 | -0.4424 | 0.13223 | -0.008 | -3.3457
-7.5 | -0.4459 | 0.12789 | -0.0041 | -3.4866
-7 | -0.457 | 0.12393 | 0.0004 | -3.6876
-6 | -0.4717 | 0.11597 | 0.01 | -4.0674
-5 | -0.7019 | 0.07297 | -0.0208 | -9.619
-4.5 | -0.6907 | 0.06374 | -0.0204 | -10.8362
-4 | -0.6681 | 0.05733 | -0.0178 | -11.6536
-3.5 | -0.6417 | 0.05277 | -0.0145 | -12.1603
-3 | -0.6103 | 0.04929 | -0.0111 | -12.3818
-2.5 | -0.5755 | 0.04677 | -0.0079 | -12.3049
-2 | -0.5362 | 0.04481 | -0.0055 | -11.9661
-1.5 | -0.494 | 0.04371 | -0.0034 | -11.3018
-1 | -0.4486 | 0.04329 | -0.0022 | -10.3627
-0.5 | -0.4015 | 0.04312 | -0.0017 | -9.3112
0 | -0.249 | 0.04782 | -0.0129 | -5.207
0.5 | -0.2295 | 0.04758 | -0.0108 | -4.8235
1 | -0.1995 | 0.04834 | -0.0101 | -4.127
1.5 | -0.1448 | 0.05108 | -0.0141 | -2.8348
2 | -0.0897 | 0.05412 | -0.0181 | -1.6574
2.5 | -0.0368 | 0.05713 | -0.0216 | -0.64414
3 | 0.0129 | 0.06011 | -0.0244 | 0.21461
3.5 | 0.0602 | 0.06311 | -0.0269 | 0.95389
4 | 0.1052 | 0.06618 | -0.029 | 1.5896
4.5 | 0.1493 | 0.0694 | -0.031 | 2.1513
5 | 0.192 | 0.07274 | -0.0329 | 2.6395
5.5 | 0.233 | 0.07615 | -0.0346 | 3.0598
6 | 0.2727 | 0.07969 | -0.0362 | 3.422
6.5 | 0.3121 | 0.08345 | -0.038 | 3.74
7 | 0.3544 | 0.0877 | -0.0402 | 4.041
7.5 | 0.4003 | 0.09293 | -0.0431 | 4.3075
8 | 0.4194 | 0.09537 | -0.0422 | 4.3976
9 | 0.4876 | 0.1041 | -0.0451 | 4.684
9.5 | 0.524 | 0.10927 | -0.0469 | 4.7955
10 | 0.5662 | 0.11456 | -0.0491 | 4.9424
10.5 | 0.5972 | 0.11901 | -0.05 | 5.0181
11 | 0.6157 | 0.12248 | -0.0496 | 5.0269
11.5 | 0.7228 | 0.11792 | -0.0472 | 6.1296
12 | 0.7763 | 0.11797 | -0.0454 | 6.5805
12.5 | 0.9172 | 0.10028 | -0.0359 | 9.1464
13 | 1.1077 | 0.07087 | -0.0188 | 15.63
13.5 | 1.1562 | 0.07299 | -0.0158 | 15.8405
14 | 1.2275 | 0.07558 | -0.0145 | 16.2411
14.5 | 1.2066 | 0.0844 | -0.0124 | 14.2962
15 | 1.2113 | 0.09211 | -0.0112 | 13.1506
15.5 | 1.1534 | 0.10518 | -0.0121 | 10.966
16.5 | 0.8994 | 0.17208 | -0.0471 | 5.2266
17 | 0.9043 | 0.18404 | -0.052 | 4.9136
18 | 0.8513 | 0.21866 | -0.0769 | 3.8933
18.5 | 0.8739 | 0.22717 | -0.0794 | 3.8469
19 | 0.9003 | 0.23653 | -0.0816 | 3.8063

## 7. Re 50k Mach 0.50 (1)
BIGFOIL.COM POLAR EXPORT
NACA65A717
NACA65A717 |  |  |  | Cl Max: | 1.509 | at alpha= | 5.5 | deg
JavaFoil+Calcfoil stall+Eppler ext transition |  |  |  | L/D Max: | 41.18 | at alpha= | 3.5 | deg
Re: | 50000 |  |  | Cd Min: | 0.02314 | at alpha= | -1.5 | deg
Mach: | 0.5 |  |  | Cl=0 at alpha= | -5.7143 | deg
|  |  |  | @ Cl=0.1, Cd= | 0.049964
|  |  |  | @ Cl=0.4, Cd= | 0.042527
|  |  |  | @ Cl=0.6, Cd= | 0.023799
alpha (deg) | Cl | Cd | Cm | Cl/Cd
-20 | -0.812 | 0.42251 | -0.058 | -1.921
-19.5 | -0.784 | 0.40477 | -0.058 | -1.936
-19 | -0.756 | 0.40402 | -0.059 | -1.871
-18.5 | -0.728 | 0.38816 | -0.06 | -1.875
-18 | -0.7 | 0.38132 | -0.06 | -1.836
-17.5 | -0.672 | 0.3766 | -0.061 | -1.784
-17 | -0.644 | 0.37177 | -0.061 | -1.732
-16.5 | -0.616 | 0.35184 | -0.062 | -1.75
-16 | -0.586 | 0.35421 | -0.059 | -1.655
-15.5 | -0.558 | 0.34386 | -0.059 | -1.622
-15 | -0.53 | 0.33808 | -0.06 | -1.566
-14.5 | -0.501 | 0.3366 | -0.06 | -1.489
-14 | -0.473 | 0.3212 | -0.061 | -1.473
-13.5 | -0.445 | 0.32656 | -0.061 | -1.362
-13 | -0.416 | 0.30026 | -0.062 | -1.387
-12.5 | -0.387 | 0.2741 | -0.058 | -1.412
-12 | -0.359 | 0.26035 | -0.058 | -1.377
-11.5 | -0.33 | 0.27044 | -0.058 | -1.221
-11 | -0.301 | 0.24801 | -0.054 | -1.214
-10.5 | -0.273 | 0.25122 | -0.053 | -1.085
-10 | -0.244 | 0.20771 | -0.054 | -1.176
-9.5 | -0.215 | 0.17455 | -0.037 | -1.234
-9 | -0.187 | 0.15855 | -0.039 | -1.179
-8.5 | -0.249 | 0.08756 | -0.039 | -2.844
-8 | -0.229 | 0.07819 | -0.065 | -2.934
-7.5 | -0.189 | 0.07235 | -0.061 | -2.609
-7 | -0.14 | 0.06575 | -0.063 | -2.131
-6.5 | -0.087 | 0.06069 | -0.069 | -1.435
-6 | -0.032 | 0.05655 | -0.072 | -0.566
-5.5 | 0.024 | 0.05323 | -0.074 | 0.458
-5 | 0.082 | 0.05069 | -0.075 | 1.611
-4.5 | 0.139 | 0.04839 | -0.077 | 2.882
-4 | 0.198 | 0.04642 | -0.078 | 4.261
-3.5 | 0.256 | 0.04496 | -0.08 | 5.699
-3 | 0.315 | 0.04379 | -0.082 | 7.19
-2.5 | 0.375 | 0.04282 | -0.085 | 8.752
-2 | 0.433 | 0.04214 | -0.086 | 10.284
-1.5 | 0.606 | 0.02314 | -0.157 | 26.207
-1 | 0.678 | 0.02337 | -0.158 | 29.018
-0.5 | 0.7 | 0.02636 | -0.147 | 26.553
0 | 0.791 | 0.02492 | -0.149 | 31.73
0.5 | 0.859 | 0.02554 | -0.15 | 33.614
1 | 0.924 | 0.02623 | -0.151 | 35.239
1.5 | 0.99 | 0.027 | -0.152 | 36.666
2 | 1.055 | 0.02783 | -0.154 | 37.905
2.5 | 1.12 | 0.02878 | -0.155 | 38.903
3 | 1.183 | 0.02985 | -0.156 | 39.639
3.5 | 1.247 | 0.03029 | -0.157 | 41.18
4 | 1.296 | 0.03185 | -0.158 | 40.681
4.5 | 1.393 | 0.03624 | -0.165 | 38.441
5 | 1.453 | 0.03843 | -0.173 | 37.802
5.5 | 1.509 | 0.04051 | -0.174 | 37.256
6 | 1.312 | 0.0503 | -0.098 | 26.083
6.5 | 1.352 | 0.05503 | -0.093 | 24.566
7 | 1.39 | 0.05986 | -0.091 | 23.215
7.5 | 1.42 | 0.06598 | -0.089 | 21.519
8 | 1.428 | 0.07359 | -0.088 | 19.402
8.5 | 1.407 | 0.0842 | -0.086 | 16.711
9 | 1.329 | 0.09619 | -0.086 | 13.813
9.5 | 0.852 | 0.16822 | -0.044 | 5.062
10 | 0.879 | 0.21786 | -0.06 | 4.035
10.5 | 0.907 | 0.24976 | -0.072 | 3.632

## 8. Re 50k Mach 0.50 (2)
BIGFOIL.COM POLAR EXPORT
NACA65A717
NACA65A717 |  |  |  | Cl Max: | 0.9896 | at alpha= | 20 | deg
XFOIL ncrit=9 |  |  |  | L/D Max: | 7.486 | at alpha= | 13 | deg
Re: | 50000 |  |  | Cd Min: | 0.2738 | at alpha= | 20 | deg
Mach: | 0.5 |  |  | Cl=0 at alpha= | 3.1684 | deg
|  |  |  | @ Cl=0.1, Cd= | 0.071982
|  |  |  | @ Cl=0.4, Cd= | 0.099806
|  |  |  | @ Cl=0.6, Cd= | 0.12166
alpha (deg) | Cl | Cd | Cm | Cl/Cd
-9 | -0.418 | 0.15597 | -0.0172 | -2.68
-8.5 | -0.4163 | 0.15096 | -0.0142 | -2.7577
-8 | -0.4327 | 0.14748 | -0.0106 | -2.934
-7.5 | -0.4264 | 0.14225 | -0.0073 | -2.9975
-6.5 | -0.4311 | 0.13253 | -0.0005 | -3.2528
-5.5 | -0.5721 | 0.10948 | -0.0157 | -5.2256
-4.5 | -0.6664 | 0.08912 | -0.0192 | -7.4776
-4 | -0.6959 | 0.07838 | -0.0213 | -8.8785
-3.5 | -0.6925 | 0.07032 | -0.0203 | -9.8478
-3 | -0.6769 | 0.06324 | -0.0187 | -10.7037
-2.5 | -0.6517 | 0.0577 | -0.0161 | -11.2946
-2 | -0.6182 | 0.05346 | -0.0128 | -11.5638
-1.5 | -0.5781 | 0.05061 | -0.0096 | -11.4226
-1 | -0.5322 | 0.04873 | -0.0067 | -10.9214
-0.5 | -0.4821 | 0.04788 | -0.0044 | -10.0689
0 | -0.426 | 0.04779 | -0.0037 | -8.914
0.5 | -0.3693 | 0.04827 | -0.0018 | -7.6507
1 | -0.2198 | 0.05465 | -0.0132 | -4.022
1.5 | -0.1727 | 0.05625 | -0.0153 | -3.0702
2 | -0.1211 | 0.05866 | -0.0179 | -2.0644
3 | -0.0167 | 0.06437 | -0.0232 | -0.25944
3.5 | 0.0329 | 0.06742 | -0.0255 | 0.48799
4 | 0.0816 | 0.07065 | -0.0277 | 1.155
4.5 | 0.129 | 0.07408 | -0.0298 | 1.7414
5 | 0.1756 | 0.07772 | -0.0319 | 2.2594
5.5 | 0.2215 | 0.08159 | -0.0341 | 2.7148
6 | 0.2689 | 0.08595 | -0.0365 | 3.1286
6.5 | 0.3174 | 0.09102 | -0.0394 | 3.4871
7 | 0.3429 | 0.09351 | -0.0388 | 3.667
7.5 | 0.3928 | 0.09884 | -0.0419 | 3.9741
8 | 0.4194 | 0.10241 | -0.0419 | 4.0953
8.5 | 0.4695 | 0.10833 | -0.045 | 4.334
9 | 0.5017 | 0.11245 | -0.0458 | 4.4615
9.5 | 0.5329 | 0.11689 | -0.0466 | 4.559
10 | 0.5744 | 0.1219 | -0.0481 | 4.7121
10.5 | 0.6476 | 0.12121 | -0.0462 | 5.3428
11 | 0.6895 | 0.12487 | -0.0462 | 5.5217
11.5 | 0.7235 | 0.1287 | -0.0459 | 5.6216
12 | 0.8221 | 0.12222 | -0.039 | 6.7264
13 | 0.9076 | 0.12124 | -0.029 | 7.486
13.5 | 0.8854 | 0.13441 | -0.0338 | 6.5873
14 | 0.8949 | 0.14289 | -0.0357 | 6.2629
14.5 | 0.8755 | 0.15765 | -0.0432 | 5.5534
15 | 0.8888 | 0.16682 | -0.0464 | 5.3279
15.5 | 0.8837 | 0.17984 | -0.0535 | 4.9138
16 | 0.8885 | 0.19142 | -0.0595 | 4.6416
16.5 | 0.8962 | 0.20235 | -0.0654 | 4.429
17.5 | 0.9079 | 0.23478 | -0.0843 | 3.867
18 | 0.911 | 0.24036 | -0.0902 | 3.7901
18.5 | 0.9399 | 0.25124 | -0.0934 | 3.741
19 | 0.9513 | 0.25696 | -0.0985 | 3.7021
19.5 | 0.9683 | 0.26469 | -0.1032 | 3.6582
20 | 0.9896 | 0.2738 | -0.1075 | 3.6143

## 9. Re 100k Mach 0.00 (1)
BIGFOIL.COM POLAR EXPORT
NACA65A717
NACA65A717 |  |  |  | Cl Max: | 1.757 | at alpha= | 12 | deg
JavaFoil+Calcfoil stall+Eppler ext transition |  |  |  | L/D Max: | 62.34 | at alpha= | 5 | deg
Re: | 100000 |  |  | Cd Min: | 0.01552 | at alpha= | -0.5 | deg
Mach: | 0 |  |  | Cl=0 at alpha= | -5.7143 | deg
|  |  |  | @ Cl=0.1, Cd= | 0.041461
|  |  |  | @ Cl=0.4, Cd= | 0.016189
|  |  |  | @ Cl=0.6, Cd= | 0.01616
alpha (deg) | Cl | Cd | Cm | Cl/Cd
-20 | -0.539 | 0.26111 | -0.029 | -2.063
-19.5 | -0.551 | 0.24616 | -0.029 | -2.239
-19 | -0.563 | 0.23322 | -0.029 | -2.413
-18.5 | -0.573 | 0.22034 | -0.029 | -2.602
-18 | -0.583 | 0.2022 | -0.029 | -2.881
-17.5 | -0.59 | 0.1899 | -0.029 | -3.108
-17 | -0.596 | 0.1788 | -0.03 | -3.335
-16.5 | -0.6 | 0.17061 | -0.03 | -3.519
-16 | -0.602 | 0.15938 | -0.031 | -3.778
-15.5 | -0.601 | 0.14842 | -0.031 | -4.052
-15 | -0.598 | 0.13938 | -0.032 | -4.29
-14.5 | -0.592 | 0.12926 | -0.032 | -4.576
-14 | -0.582 | 0.12221 | -0.033 | -4.762
-13.5 | -0.571 | 0.11629 | -0.046 | -4.907
-13 | -0.554 | 0.10901 | -0.047 | -5.084
-12.5 | -0.535 | 0.10058 | -0.049 | -5.317
-12 | -0.512 | 0.09437 | -0.053 | -5.429
-11.5 | -0.486 | 0.08802 | -0.056 | -5.525
-11 | -0.456 | 0.08293 | -0.057 | -5.503
-10.5 | -0.424 | 0.07672 | -0.059 | -5.523
-10 | -0.388 | 0.07161 | -0.061 | -5.418
-9.5 | -0.348 | 0.06987 | -0.053 | -4.976
-9 | -0.307 | 0.06557 | -0.056 | -4.683
-8.5 | -0.264 | 0.06152 | -0.058 | -4.298
-8 | -0.22 | 0.05752 | -0.061 | -3.823
-7.5 | -0.174 | 0.05424 | -0.064 | -3.203
-7 | -0.126 | 0.05143 | -0.065 | -2.453
-6.5 | -0.077 | 0.04885 | -0.065 | -1.585
-6 | -0.028 | 0.04663 | -0.065 | -0.605
-5.5 | 0.021 | 0.04439 | -0.067 | 0.482
-5 | 0.071 | 0.04245 | -0.068 | 1.681
-4.5 | 0.122 | 0.04071 | -0.07 | 2.987
-4 | 0.172 | 0.03921 | -0.071 | 4.39
-3.5 | 0.223 | 0.03781 | -0.074 | 5.896
-3 | 0.337 | 0.01614 | -0.135 | 20.906
-2.5 | 0.401 | 0.01619 | -0.136 | 24.75
-2 | 0.463 | 0.01617 | -0.137 | 28.632
-1.5 | 0.525 | 0.01624 | -0.138 | 32.344
-1 | 0.587 | 0.01633 | -0.139 | 35.954
-0.5 | 0.649 | 0.01552 | -0.14 | 41.846
0 | 0.693 | 0.0161 | -0.141 | 43.065
0.5 | 0.753 | 0.01637 | -0.142 | 46.011
1 | 0.813 | 0.01664 | -0.143 | 48.848
1.5 | 0.872 | 0.01697 | -0.144 | 51.396
2 | 0.932 | 0.01734 | -0.145 | 53.713
2.5 | 0.991 | 0.01778 | -0.146 | 55.712
3 | 1.05 | 0.0182 | -0.147 | 57.671
3.5 | 1.108 | 0.01866 | -0.148 | 59.389
4 | 1.159 | 0.01914 | -0.149 | 60.535
4.5 | 1.214 | 0.01967 | -0.149 | 61.715
5 | 1.269 | 0.02035 | -0.15 | 62.34
5.5 | 1.333 | 0.02696 | -0.152 | 49.421
6 | 1.386 | 0.02815 | -0.153 | 49.238
6.5 | 1.438 | 0.02926 | -0.154 | 49.153
7 | 1.489 | 0.03043 | -0.155 | 48.934
7.5 | 1.538 | 0.03175 | -0.156 | 48.446
8 | 1.581 | 0.03291 | -0.157 | 48.054
8.5 | 1.621 | 0.03428 | -0.157 | 47.292
9 | 1.387 | 0.06156 | -0.087 | 22.529
9.5 | 1.414 | 0.06588 | -0.086 | 21.463
10 | 1.436 | 0.07109 | -0.083 | 20.199
10.5 | 1.457 | 0.07593 | -0.083 | 19.187
11 | 1.471 | 0.08149 | -0.082 | 18.053
11.5 | 1.485 | 0.08558 | -0.089 | 17.355
12 | 1.757 | 0.04826 | -0.161 | 36.413
12.5 | 1.487 | 0.09839 | -0.087 | 15.113
13 | 1.478 | 0.10639 | -0.083 | 13.894
13.5 | 1.466 | 0.11378 | -0.081 | 12.885
14 | 1.45 | 0.12091 | -0.079 | 11.993
14.5 | 1.427 | 0.13095 | -0.068 | 10.897
15 | 1.402 | 0.1396 | -0.059 | 10.042
15.5 | 1.375 | 0.14615 | -0.054 | 9.406
16 | 1.345 | 0.15532 | -0.056 | 8.659
16.5 | 1.312 | 0.16409 | -0.051 | 7.994
17 | 1.277 | 0.17863 | -0.048 | 7.148

## 10. Re 100k Mach 0.00 (2)
BIGFOIL.COM POLAR EXPORT
NACA65A717
NACA65A717 |  |  |  | Cl Max: | 1.3639 | at alpha= | 16.5 | deg
XFOIL ncrit=9 |  |  |  | L/D Max: | 25.8469 | at alpha= | 11.5 | deg
Re: | 100000 |  |  | Cd Min: | 0.23257 | at alpha= | 20 | deg
Mach: | 0 |  |  | Cl=0 at alpha= | 0.91883 | deg
|  |  |  | @ Cl=0.1, Cd= | 0.053939
|  |  |  | @ Cl=0.4, Cd= | 0.059567
|  |  |  | @ Cl=0.6, Cd= | 0.065576
alpha (deg) | Cl | Cd | Cm | Cl/Cd
-10.5 | -0.3818 | 0.13004 | -0.06 | -2.936
-10 | -0.3551 | 0.1229 | -0.0615 | -2.8893
-9.5 | -0.4394 | 0.11475 | -0.0729 | -3.8292
-9 | -0.3426 | 0.10956 | -0.067 | -3.1271
-8.5 | -0.379 | 0.10209 | -0.0714 | -3.7124
-8 | -0.4151 | 0.09756 | -0.0691 | -4.2548
-7.5 | -0.4159 | 0.09287 | -0.0652 | -4.4783
-7 | -0.4522 | 0.08627 | -0.0651 | -5.2417
-6 | -0.5515 | 0.05983 | -0.0603 | -9.2178
-5.5 | -0.6084 | 0.06273 | -0.0451 | -9.6987
-5 | -0.5968 | 0.05301 | -0.0383 | -11.2583
-4.5 | -0.5472 | 0.04991 | -0.0379 | -10.9637
-4 | -0.5266 | 0.04746 | -0.0325 | -11.0957
-3 | -0.4432 | 0.04501 | -0.029 | -9.8467
-2 | -0.3533 | 0.04461 | -0.027 | -7.9197
-1.5 | -0.3334 | 0.04355 | -0.022 | -7.6556
-0.5 | -0.2507 | 0.04284 | -0.0206 | -5.852
0.5 | -0.1646 | 0.04555 | -0.0153 | -3.6136
1 | 0.0319 | 0.05066 | -0.0457 | 0.62969
1.5 | 0.0386 | 0.05123 | -0.042 | 0.75346
2 | 0.1023 | 0.05404 | -0.0466 | 1.893
3 | 0.1815 | 0.05707 | -0.0477 | 3.1803
3.5 | 0.2212 | 0.05906 | -0.0483 | 3.7453
4 | 0.3268 | 0.05735 | -0.053 | 5.6983
4.5 | 0.3766 | 0.0588 | -0.0539 | 6.4048
5 | 0.4242 | 0.06036 | -0.0544 | 7.0278
5.5 | 0.4723 | 0.06183 | -0.0549 | 7.6387
6 | 0.5189 | 0.06336 | -0.0552 | 8.1897
6.5 | 0.5662 | 0.06479 | -0.0554 | 8.739
7 | 0.6152 | 0.06593 | -0.0555 | 9.3311
7.5 | 0.6625 | 0.06712 | -0.0555 | 9.8704
8 | 0.7131 | 0.06783 | -0.0554 | 10.513
8.5 | 0.7659 | 0.06811 | -0.0552 | 11.245
9 | 0.8213 | 0.06786 | -0.0548 | 12.1029
10.5 | 1.1038 | 0.04747 | -0.0528 | 23.2526
11 | 1.1461 | 0.0457 | -0.0495 | 25.0788
11.5 | 1.175 | 0.04546 | -0.0453 | 25.8469
12 | 1.1613 | 0.04913 | -0.038 | 23.6373
12.5 | 1.1291 | 0.0565 | -0.0325 | 19.9841
13 | 1.1348 | 0.06059 | -0.029 | 18.7292
13.5 | 1.1648 | 0.0625 | -0.0266 | 18.6368
14 | 1.2106 | 0.06341 | -0.0247 | 19.0916
14.5 | 1.2721 | 0.06417 | -0.0239 | 19.8239
15 | 1.3014 | 0.06749 | -0.0224 | 19.2829
15.5 | 1.3425 | 0.07122 | -0.0215 | 18.85
16 | 1.3533 | 0.07623 | -0.0196 | 17.7529
16.5 | 1.3639 | 0.08295 | -0.018 | 16.4424
17 | 1.3288 | 0.09132 | -0.0157 | 14.551
17.5 | 1.2873 | 0.10134 | -0.0151 | 12.7028
18 | 1.239 | 0.11336 | -0.0169 | 10.9298
18.5 | 1.1759 | 0.12933 | -0.0224 | 9.0922
19 | 1.1046 | 0.14985 | -0.033 | 7.3714
20 | 0.925 | 0.23257 | -0.0829 | 3.9773

## 11. Re 100k Mach 0.10 (1)
BIGFOIL.COM POLAR EXPORT
NACA65A717
NACA65A717 |  |  |  | Cl Max: | 1.627 | at alpha= | 8.5 | deg
JavaFoil+Calcfoil stall+Eppler ext transition |  |  |  | L/D Max: | 62.357 | at alpha= | 5 | deg
Re: | 100000 |  |  | Cd Min: | 0.01557 | at alpha= | -0.5 | deg
Mach: | 0.1 |  |  | Cl=0 at alpha= | -5.7143 | deg
|  |  |  | @ Cl=0.1, Cd= | 0.041556
|  |  |  | @ Cl=0.4, Cd= | 0.016228
|  |  |  | @ Cl=0.6, Cd= | 0.016218
alpha (deg) | Cl | Cd | Cm | Cl/Cd
-20 | -0.494 | 0.27796 | -0.029 | -1.777
-19.5 | -0.509 | 0.26406 | -0.029 | -1.927
-19 | -0.523 | 0.24188 | -0.029 | -2.164
-18.5 | -0.537 | 0.22892 | -0.03 | -2.346
-18 | -0.549 | 0.21503 | -0.03 | -2.555
-17.5 | -0.56 | 0.19755 | -0.03 | -2.836
-17 | -0.569 | 0.18484 | -0.029 | -3.08
-16.5 | -0.576 | 0.17421 | -0.03 | -3.309
-16 | -0.581 | 0.16333 | -0.03 | -3.559
-15.5 | -0.583 | 0.15209 | -0.031 | -3.836
-15 | -0.583 | 0.14067 | -0.031 | -4.142
-14.5 | -0.579 | 0.13376 | -0.032 | -4.328
-14 | -0.572 | 0.12331 | -0.032 | -4.636
-13.5 | -0.561 | 0.11568 | -0.033 | -4.85
-13 | -0.548 | 0.11125 | -0.047 | -4.926
-12.5 | -0.53 | 0.102 | -0.049 | -5.199
-12 | -0.509 | 0.09566 | -0.052 | -5.323
-11.5 | -0.484 | 0.09043 | -0.053 | -5.349
-11 | -0.455 | 0.08325 | -0.056 | -5.469
-10.5 | -0.423 | 0.07833 | -0.059 | -5.406
-10 | -0.388 | 0.07283 | -0.061 | -5.331
-9.5 | -0.348 | 0.06984 | -0.053 | -4.986
-9 | -0.308 | 0.06572 | -0.057 | -4.687
-8.5 | -0.265 | 0.06196 | -0.058 | -4.28
-8 | -0.221 | 0.05808 | -0.061 | -3.799
-7.5 | -0.174 | 0.05438 | -0.064 | -3.208
-7 | -0.127 | 0.05154 | -0.065 | -2.458
-6.5 | -0.078 | 0.04886 | -0.065 | -1.592
-6 | -0.028 | 0.04677 | -0.066 | -0.606
-5.5 | 0.021 | 0.04445 | -0.067 | 0.483
-5 | 0.072 | 0.04253 | -0.069 | 1.685
-4.5 | 0.122 | 0.04079 | -0.07 | 2.996
-4 | 0.173 | 0.03924 | -0.072 | 4.41
-3.5 | 0.224 | 0.03789 | -0.074 | 5.911
-3 | 0.339 | 0.01618 | -0.136 | 20.965
-2.5 | 0.403 | 0.01623 | -0.137 | 24.814
-2 | 0.465 | 0.01621 | -0.138 | 28.702
-1.5 | 0.528 | 0.01631 | -0.139 | 32.364
-1 | 0.59 | 0.01634 | -0.14 | 36.114
-0.5 | 0.653 | 0.01557 | -0.141 | 41.915
0 | 0.697 | 0.01618 | -0.142 | 43.062
0.5 | 0.757 | 0.01643 | -0.143 | 46.071
1 | 0.817 | 0.01671 | -0.144 | 48.872
1.5 | 0.877 | 0.01708 | -0.145 | 51.321
2 | 0.936 | 0.01742 | -0.146 | 53.741
2.5 | 0.995 | 0.01786 | -0.146 | 55.718
3 | 1.055 | 0.01829 | -0.147 | 57.656
3.5 | 1.113 | 0.01877 | -0.148 | 59.337
4 | 1.164 | 0.01925 | -0.149 | 60.475
4.5 | 1.22 | 0.01981 | -0.15 | 61.573
5 | 1.275 | 0.02044 | -0.151 | 62.357
5.5 | 1.339 | 0.02725 | -0.153 | 49.136
6 | 1.392 | 0.02841 | -0.154 | 48.995
6.5 | 1.444 | 0.02947 | -0.155 | 49.002
7 | 1.496 | 0.03077 | -0.156 | 48.597
7.5 | 1.544 | 0.03195 | -0.157 | 48.329
8 | 1.588 | 0.0333 | -0.157 | 47.681
8.5 | 1.627 | 0.03467 | -0.158 | 46.925
9 | 1.392 | 0.06169 | -0.088 | 22.56
9.5 | 1.417 | 0.06636 | -0.086 | 21.355
10 | 1.439 | 0.07173 | -0.083 | 20.056
10.5 | 1.458 | 0.07618 | -0.083 | 19.142
11 | 1.471 | 0.08187 | -0.081 | 17.967
11.5 | 1.484 | 0.08666 | -0.089 | 17.119
12 | 1.483 | 0.09297 | -0.087 | 15.955
12.5 | 1.479 | 0.09911 | -0.086 | 14.918
13 | 1.467 | 0.10817 | -0.082 | 13.564
13.5 | 1.451 | 0.11527 | -0.078 | 12.591

## 12. Re 100k Mach 0.10 (2)
BIGFOIL.COM POLAR EXPORT
NACA65A717
NACA65A717 |  |  |  | Cl Max: | 1.3505 | at alpha= | 16.5 | deg
XFOIL ncrit=9 |  |  |  | L/D Max: | 25.5328 | at alpha= | 11.5 | deg
Re: | 100000 |  |  | Cd Min: | 0.23362 | at alpha= | 20 | deg
Mach: | 0.1 |  |  | Cl=0 at alpha= | 1.3185 | deg
|  |  |  | @ Cl=0.1, Cd= | 0.054182
|  |  |  | @ Cl=0.4, Cd= | 0.059683
|  |  |  | @ Cl=0.6, Cd= | 0.065603
alpha (deg) | Cl | Cd | Cm | Cl/Cd
-10 | -0.356 | 0.12336 | -0.0637 | -2.8859
-9.5 | -0.3391 | 0.11701 | -0.064 | -2.898
-9 | -0.3387 | 0.11047 | -0.0667 | -3.066
-8.5 | -0.4165 | 0.10346 | -0.0729 | -4.0257
-7.5 | -0.414 | 0.09361 | -0.066 | -4.4226
-7 | -0.4484 | 0.08771 | -0.0642 | -5.1123
-6 | -0.5554 | 0.06166 | -0.0599 | -9.0075
-5.5 | -0.5416 | 0.05406 | -0.0545 | -10.0185
-5 | -0.596 | 0.05368 | -0.0395 | -11.1028
-4.5 | -0.5482 | 0.05058 | -0.0389 | -10.8383
-4 | -0.5336 | 0.0477 | -0.0324 | -11.1866
-3.5 | -0.4842 | 0.0464 | -0.0314 | -10.4353
-3 | -0.4502 | 0.04511 | -0.0287 | -9.98
-2 | -0.359 | 0.04468 | -0.0268 | -8.0349
-1 | -0.2786 | 0.04533 | -0.0233 | -6.146
-0.5 | -0.2609 | 0.04404 | -0.0185 | -5.9242
0 | -0.2216 | 0.04535 | -0.0132 | -4.8864
0.5 | -0.1736 | 0.04554 | -0.0139 | -3.812
1.5 | 0.0385 | 0.05137 | -0.0421 | 0.74946
2 | 0.0949 | 0.054 | -0.0457 | 1.7574
2.5 | 0.1543 | 0.05612 | -0.049 | 2.7495
3.5 | 0.2296 | 0.0593 | -0.0493 | 3.8718
4 | 0.3264 | 0.05747 | -0.0529 | 5.6795
4.5 | 0.3772 | 0.05892 | -0.0538 | 6.4019
5 | 0.4247 | 0.06051 | -0.0544 | 7.0187
5.5 | 0.4735 | 0.06198 | -0.0549 | 7.6396
6 | 0.5206 | 0.06351 | -0.0552 | 8.1971
6.5 | 0.5688 | 0.06491 | -0.0555 | 8.7629
7 | 0.6188 | 0.06602 | -0.0556 | 9.3729
7.5 | 0.6668 | 0.06718 | -0.0556 | 9.9256
8 | 0.7187 | 0.06781 | -0.0555 | 10.5987
8.5 | 0.7723 | 0.06805 | -0.0553 | 11.349
9 | 0.8295 | 0.0676 | -0.055 | 12.2707
11 | 1.1281 | 0.04804 | -0.0479 | 23.4825
11.5 | 1.174 | 0.04598 | -0.0443 | 25.5328
12 | 1.1536 | 0.05053 | -0.0369 | 22.83
12.5 | 1.125 | 0.05766 | -0.0316 | 19.5109
13 | 1.134 | 0.06148 | -0.0284 | 18.445
13.5 | 1.1657 | 0.06327 | -0.0259 | 18.4242
14 | 1.2128 | 0.06418 | -0.024 | 18.8969
14.5 | 1.2727 | 0.06518 | -0.023 | 19.5259
15 | 1.3024 | 0.06861 | -0.0214 | 18.9827
15.5 | 1.3364 | 0.07287 | -0.0202 | 18.3395
16 | 1.3445 | 0.0782 | -0.0183 | 17.1931
16.5 | 1.3505 | 0.0853 | -0.0167 | 15.8324
17 | 1.312 | 0.09419 | -0.0149 | 13.9293
17.5 | 1.2661 | 0.10499 | -0.0151 | 12.0592
18 | 1.2153 | 0.11784 | -0.0179 | 10.3131
18.5 | 1.1547 | 0.13426 | -0.0244 | 8.6005
19 | 1.0896 | 0.15466 | -0.0355 | 7.0451
19.5 | 0.927 | 0.22568 | -0.0777 | 4.1076
20 | 0.927 | 0.23362 | -0.0837 | 3.968

## 13. Re 100k Mach 0.25 (1)
BIGFOIL.COM POLAR EXPORT
NACA65A717
NACA65A717 |  |  |  | Cl Max: | 1.656 | at alpha= | 8.5 | deg
JavaFoil+Calcfoil stall+Eppler ext transition |  |  |  | L/D Max: | 60.752 | at alpha= | 4.5 | deg
Re: | 100000 |  |  | Cd Min: | 0.01586 | at alpha= | -0.5 | deg
Mach: | 0.25 |  |  | Cl=0 at alpha= | -5.7157 | deg
|  |  |  | @ Cl=0.1, Cd= | 0.042077
|  |  |  | @ Cl=0.4, Cd= | 0.016482
|  |  |  | @ Cl=0.6, Cd= | 0.016665
alpha (deg) | Cl | Cd | Cm | Cl/Cd
-18 | -0.222 | 0.26901 | -0.036 | -0.825
-17.5 | -0.273 | 0.25152 | -0.035 | -1.087
-17 | -0.318 | 0.23124 | -0.035 | -1.374
-16.5 | -0.357 | 0.25316 | -0.033 | -1.41
-16 | -0.392 | 0.22128 | -0.032 | -1.771
-15.5 | -0.422 | 0.1994 | -0.032 | -2.117
-15 | -0.447 | 0.18023 | -0.032 | -2.483
-14.5 | -0.467 | 0.16717 | -0.031 | -2.796
-14 | -0.482 | 0.15114 | -0.031 | -3.188
-13.5 | -0.49 | 0.13074 | -0.032 | -3.75
-13 | -0.493 | 0.12088 | -0.033 | -4.076
-12.5 | -0.489 | 0.11247 | -0.033 | -4.347
-12 | -0.479 | 0.10126 | -0.035 | -4.731
-11.5 | -0.463 | 0.09559 | -0.035 | -4.846
-11 | -0.444 | 0.08778 | -0.056 | -5.059
-10.5 | -0.418 | 0.08134 | -0.059 | -5.139
-10 | -0.387 | 0.07564 | -0.061 | -5.115
-9.5 | -0.352 | 0.06957 | -0.064 | -5.057
-9 | -0.311 | 0.06787 | -0.056 | -4.584
-8.5 | -0.269 | 0.0634 | -0.058 | -4.245
-8 | -0.225 | 0.0596 | -0.061 | -3.772
-7.5 | -0.178 | 0.05533 | -0.064 | -3.22
-7 | -0.13 | 0.05251 | -0.066 | -2.468
-6.5 | -0.08 | 0.04962 | -0.067 | -1.606
-6 | -0.029 | 0.04733 | -0.067 | -0.614
-5.5 | 0.022 | 0.04499 | -0.068 | 0.49
-5 | 0.074 | 0.04303 | -0.07 | 1.71
-4.5 | 0.125 | 0.04116 | -0.072 | 3.048
-4 | 0.178 | 0.03958 | -0.074 | 4.489
-3.5 | 0.23 | 0.03827 | -0.075 | 6.011
-3 | 0.348 | 0.01649 | -0.139 | 21.128
-2.5 | 0.414 | 0.01648 | -0.14 | 25.118
-2 | 0.478 | 0.01652 | -0.141 | 28.939
-1.5 | 0.542 | 0.01662 | -0.142 | 32.641
-1 | 0.607 | 0.01667 | -0.143 | 36.387
-0.5 | 0.671 | 0.01586 | -0.144 | 42.292
0 | 0.715 | 0.01657 | -0.145 | 43.18
0.5 | 0.777 | 0.01681 | -0.146 | 46.236
1 | 0.839 | 0.01716 | -0.147 | 48.867
1.5 | 0.9 | 0.01756 | -0.148 | 51.243
2 | 0.961 | 0.01795 | -0.149 | 53.522
2.5 | 1.022 | 0.01843 | -0.15 | 55.439
3 | 1.083 | 0.01883 | -0.151 | 57.51
3.5 | 1.143 | 0.01944 | -0.152 | 58.805
4 | 1.194 | 0.01994 | -0.153 | 59.895
4.5 | 1.251 | 0.02059 | -0.154 | 60.752
5 | 1.317 | 0.02737 | -0.156 | 48.101
5.5 | 1.372 | 0.02841 | -0.157 | 48.285
6 | 1.426 | 0.02972 | -0.158 | 47.979
6.5 | 1.479 | 0.03091 | -0.159 | 47.84
7 | 1.53 | 0.03237 | -0.16 | 47.272
7.5 | 1.578 | 0.03371 | -0.161 | 46.822
8 | 1.62 | 0.03521 | -0.162 | 46.007
8.5 | 1.656 | 0.03662 | -0.162 | 45.222
9 | 1.412 | 0.06398 | -0.087 | 22.065
9.5 | 1.432 | 0.06888 | -0.085 | 20.793
10 | 1.449 | 0.07406 | -0.084 | 19.563
10.5 | 1.459 | 0.0797 | -0.083 | 18.309
11 | 1.466 | 0.0854 | -0.09 | 17.171
11.5 | 1.457 | 0.09155 | -0.089 | 15.914
12 | 1.438 | 0.09972 | -0.086 | 14.42
12.5 | 1.409 | 0.10745 | -0.08 | 13.116
13 | 1.372 | 0.11734 | -0.073 | 11.692
13.5 | 1.326 | 0.12688 | -0.06 | 10.449

## 14. Re 100k Mach 0.25 (2)
BIGFOIL.COM POLAR EXPORT
NACA65A717
NACA65A717 |  |  |  | Cl Max: | 0.8226 | at alpha= | 9 | deg
XFOIL ncrit=9 |  |  |  | L/D Max: | 11.723 | at alpha= | 9 | deg
Re: | 100000 |  |  | Cd Min: | 0.13256 | at alpha= | -10.5 | deg
Mach: | 0.25 |  |  | Cl=0 at alpha= | 1.2629 | deg
|  |  |  | @ Cl=0.1, Cd= | 0.054993
|  |  |  | @ Cl=0.4, Cd= | 0.060091
|  |  |  | @ Cl=0.6, Cd= | 0.067458
alpha (deg) | Cl | Cd | Cm | Cl/Cd
-10.5 | -0.3384 | 0.13256 | -0.0628 | -2.5528
-10 | -0.3586 | 0.12736 | -0.069 | -2.8156
-9.5 | -0.3356 | 0.11974 | -0.0733 | -2.8027
-9 | -0.3151 | 0.11385 | -0.0705 | -2.7677
-8.5 | -0.3127 | 0.10794 | -0.0708 | -2.897
-8 | -0.3204 | 0.10191 | -0.074 | -3.144
-7.5 | -0.3357 | 0.09755 | -0.0697 | -3.4413
-7 | -0.3678 | 0.09313 | -0.0656 | -3.9493
-5.5 | -0.5275 | 0.05735 | -0.0619 | -9.1979
-5 | -0.521 | 0.0532 | -0.0553 | -9.7932
-4.5 | -0.4844 | 0.0498 | -0.0524 | -9.7269
-3.5 | -0.4975 | 0.04852 | -0.0349 | -10.2535
-3 | -0.4678 | 0.04635 | -0.0307 | -10.0928
-2.5 | -0.4099 | 0.04647 | -0.0313 | -8.8207
-2 | -0.389 | 0.04523 | -0.0259 | -8.6005
-1 | -0.3096 | 0.04519 | -0.0218 | -6.8511
-0.5 | -0.2605 | 0.04572 | -0.0211 | -5.6977
0 | -0.236 | 0.04555 | -0.0151 | -5.1811
1 | -0.0621 | 0.04923 | -0.03 | -1.2614
1.5 | 0.056 | 0.05325 | -0.0451 | 1.0516
2 | 0.0763 | 0.05394 | -0.0431 | 1.4145
2.5 | 0.1184 | 0.05581 | -0.0442 | 2.1215
3 | 0.1674 | 0.05778 | -0.0459 | 2.8972
3.5 | 0.2807 | 0.05635 | -0.0518 | 4.9814
4 | 0.3328 | 0.05799 | -0.0531 | 5.7389
5 | 0.4361 | 0.06122 | -0.0549 | 7.1235
5.5 | 0.4994 | 0.06247 | -0.0568 | 7.9942
6 | 0.5229 | 0.06465 | -0.0547 | 8.0882
7 | 0.6105 | 0.06784 | -0.0541 | 8.9991
7.5 | 0.6573 | 0.06924 | -0.0539 | 9.4931
8 | 0.7097 | 0.07003 | -0.0537 | 10.1342
8.5 | 0.7639 | 0.07047 | -0.0534 | 10.8401
9 | 0.8226 | 0.07017 | -0.0529 | 11.723

## 15. Re 100k Mach 0.50 (1)
BIGFOIL.COM POLAR EXPORT
NACA65A717
NACA65A717 |  |  |  | Cl Max: | 1.616 | at alpha= | 6.5 | deg
JavaFoil+Calcfoil stall+Eppler ext transition |  |  |  | L/D Max: | 56.663 | at alpha= | 4 | deg
Re: | 100000 |  |  | Cd Min: | 0.01786 | at alpha= | -2.5 | deg
Mach: | 0.5 |  |  | Cl=0 at alpha= | -5.7143 | deg
|  |  |  | @ Cl=0.1, Cd= | 0.044538
|  |  |  | @ Cl=0.4, Cd= | 0.026744
|  |  |  | @ Cl=0.6, Cd= | 0.018003
alpha (deg) | Cl | Cd | Cm | Cl/Cd
-20 | -0.812 | 0.32767 | -0.059 | -2.477
-19.5 | -0.784 | 0.32845 | -0.059 | -2.386
-19 | -0.756 | 0.31539 | -0.06 | -2.396
-18.5 | -0.728 | 0.30314 | -0.06 | -2.401
-18 | -0.7 | 0.29693 | -0.061 | -2.357
-17.5 | -0.672 | 0.29219 | -0.061 | -2.3
-17 | -0.644 | 0.28746 | -0.062 | -2.24
-16.5 | -0.616 | 0.28695 | -0.062 | -2.146
-16 | -0.586 | 0.27105 | -0.06 | -2.163
-15.5 | -0.558 | 0.27313 | -0.059 | -2.042
-15 | -0.53 | 0.2715 | -0.06 | -1.95
-14.5 | -0.501 | 0.26948 | -0.06 | -1.86
-14 | -0.473 | 0.24347 | -0.061 | -1.943
-13.5 | -0.445 | 0.25989 | -0.062 | -1.711
-13 | -0.416 | 0.22668 | -0.062 | -1.837
-12.5 | -0.387 | 0.21688 | -0.058 | -1.784
-12 | -0.359 | 0.20685 | -0.059 | -1.734
-11.5 | -0.33 | 0.21527 | -0.059 | -1.534
-11 | -0.301 | 0.19425 | -0.054 | -1.551
-10.5 | -0.273 | 0.18721 | -0.054 | -1.457
-10 | -0.244 | 0.16455 | -0.055 | -1.485
-9.5 | -0.215 | 0.14019 | -0.038 | -1.536
-9 | -0.187 | 0.12495 | -0.04 | -1.496
-8.5 | -0.249 | 0.07675 | -0.04 | -3.245
-8 | -0.23 | 0.06871 | -0.07 | -3.345
-7.5 | -0.189 | 0.06333 | -0.062 | -2.981
-7 | -0.14 | 0.058 | -0.067 | -2.418
-6.5 | -0.087 | 0.05351 | -0.072 | -1.63
-6 | -0.032 | 0.05009 | -0.075 | -0.64
-5.5 | 0.024 | 0.04735 | -0.075 | 0.515
-5 | 0.082 | 0.04518 | -0.076 | 1.808
-4.5 | 0.14 | 0.04311 | -0.078 | 3.237
-4 | 0.198 | 0.04131 | -0.08 | 4.791
-3.5 | 0.256 | 0.03991 | -0.082 | 6.426
-3 | 0.315 | 0.03873 | -0.084 | 8.139
-2.5 | 0.463 | 0.01786 | -0.156 | 25.907
-2 | 0.535 | 0.01793 | -0.157 | 29.815
-1.5 | 0.606 | 0.01801 | -0.158 | 33.673
-1 | 0.678 | 0.01821 | -0.16 | 37.227
-0.5 | 0.712 | 0.01908 | -0.152 | 37.334
0 | 0.797 | 0.01843 | -0.154 | 43.23
0.5 | 0.865 | 0.01885 | -0.155 | 45.906
1 | 0.934 | 0.01858 | -0.157 | 50.271
1.5 | 1.002 | 0.01985 | -0.165 | 50.494
2 | 1.07 | 0.02037 | -0.166 | 52.542
2.5 | 1.138 | 0.02102 | -0.167 | 54.14
3 | 1.205 | 0.02181 | -0.168 | 55.241
3.5 | 1.272 | 0.02256 | -0.169 | 56.365
4 | 1.323 | 0.02336 | -0.17 | 56.663
4.5 | 1.396 | 0.03151 | -0.173 | 44.296
5 | 1.455 | 0.03315 | -0.174 | 43.899
5.5 | 1.512 | 0.03482 | -0.175 | 43.43
6 | 1.566 | 0.03684 | -0.176 | 42.521
6.5 | 1.616 | 0.03885 | -0.177 | 41.598
7 | 1.392 | 0.0537 | -0.095 | 25.92
7.5 | 1.421 | 0.05865 | -0.092 | 24.234
8 | 1.429 | 0.06519 | -0.091 | 21.925
8.5 | 1.408 | 0.07309 | -0.089 | 19.264
9 | 1.332 | 0.0849 | -0.093 | 15.686
9.5 | 0.852 | 0.13708 | -0.046 | 6.213
10 | 0.879 | 0.16886 | -0.06 | 5.207
10.5 | 0.907 | 0.19186 | -0.073 | 4.729
11 | 0.936 | 0.21328 | -0.082 | 4.386
11.5 | 0.963 | 0.21124 | -0.083 | 4.557

## 16. Re 100k Mach 0.50 (2)
BIGFOIL.COM POLAR EXPORT
NACA65A717
NACA65A717 |  |  |  | Cl Max: | 1.1404 | at alpha= | 13.5 | deg
XFOIL ncrit=9 |  |  |  | L/D Max: | 15.4219 | at alpha= | 11 | deg
Re: | 100000 |  |  | Cd Min: | 0.24093 | at alpha= | 18.5 | deg
Mach: | 0.5 |  |  | Cl=0 at alpha= | 1.5747 | deg
|  |  |  | @ Cl=0.1, Cd= | 0.054415
|  |  |  | @ Cl=0.4, Cd= | 0.065976
|  |  |  | @ Cl=0.6, Cd= | 0.073434
alpha (deg) | Cl | Cd | Cm | Cl/Cd
-9.5 | -0.2291 | 0.13139 | -0.0824 | -1.7437
-9 | -0.227 | 0.12589 | -0.0813 | -1.8032
-8.5 | -0.2129 | 0.11952 | -0.0847 | -1.7813
-8 | -0.2289 | 0.11516 | -0.0813 | -1.9877
-7.5 | -0.2421 | 0.11052 | -0.0797 | -2.1906
-7 | -0.2411 | 0.10534 | -0.0784 | -2.2888
-6.5 | -0.2625 | 0.10199 | -0.0724 | -2.5738
-6 | -0.4082 | 0.08118 | -0.0872 | -5.0283
-5.5 | -0.4711 | 0.07606 | -0.0779 | -6.1938
-5 | -0.4858 | 0.06797 | -0.0762 | -7.1473
-4.5 | -0.5082 | 0.06367 | -0.0676 | -7.9818
-4 | -0.4943 | 0.05852 | -0.0629 | -8.4467
-3.5 | -0.4686 | 0.0547 | -0.0581 | -8.5667
-3 | -0.4501 | 0.05199 | -0.0517 | -8.6574
-2.5 | -0.4064 | 0.05003 | -0.0483 | -8.1231
-2 | -0.3682 | 0.04895 | -0.0438 | -7.522
-1.5 | -0.3333 | 0.04816 | -0.0394 | -6.9207
-1 | -0.2676 | 0.04793 | -0.0388 | -5.5831
-0.5 | -0.2513 | 0.04809 | -0.0321 | -5.2256
0 | -0.2202 | 0.04826 | -0.0277 | -4.5628
0.5 | -0.216 | 0.05012 | -0.0219 | -4.3097
1 | -0.1895 | 0.05131 | -0.0127 | -3.6932
1.5 | -0.0208 | 0.0511 | -0.0275 | -0.40705
2 | 0.1184 | 0.05492 | -0.0461 | 2.1559
2.5 | 0.1496 | 0.05618 | -0.0448 | 2.6629
3 | 0.1984 | 0.05788 | -0.0458 | 3.4278
3.5 | 0.2501 | 0.05979 | -0.0471 | 4.183
4 | 0.3018 | 0.06179 | -0.0482 | 4.8843
4.5 | 0.3519 | 0.06392 | -0.049 | 5.5053
5 | 0.4015 | 0.06604 | -0.0496 | 6.0796
5.5 | 0.4502 | 0.06826 | -0.0499 | 6.5954
6 | 0.5016 | 0.07034 | -0.0503 | 7.1311
6.5 | 0.5592 | 0.07213 | -0.0509 | 7.7527
7 | 0.6155 | 0.07393 | -0.0511 | 8.3254
7.5 | 0.6386 | 0.07685 | -0.0491 | 8.3097
8 | 0.693 | 0.07833 | -0.0487 | 8.8472
8.5 | 0.7542 | 0.07925 | -0.0482 | 9.5167
9 | 0.7751 | 0.0825 | -0.0461 | 9.3952
9.5 | 0.8221 | 0.08359 | -0.0442 | 9.8349
10 | 0.8937 | 0.08055 | -0.0406 | 11.095
10.5 | 0.9847 | 0.07434 | -0.0356 | 13.2459
11 | 1.0692 | 0.06933 | -0.0302 | 15.4219
11.5 | 1.0837 | 0.07222 | -0.0249 | 15.0055
12 | 1.0769 | 0.07857 | -0.0216 | 13.7062
12.5 | 1.1033 | 0.08207 | -0.0182 | 13.4434
13 | 1.1313 | 0.08596 | -0.0152 | 13.1608
13.5 | 1.1404 | 0.0925 | -0.0136 | 12.3286
14 | 1.1313 | 0.10136 | -0.014 | 11.1612
14.5 | 1.1054 | 0.11275 | -0.0169 | 9.804
15 | 1.0512 | 0.12956 | -0.0252 | 8.1136
15.5 | 0.9934 | 0.15016 | -0.0378 | 6.6156
16 | 0.9585 | 0.17012 | -0.05 | 5.6343
16.5 | 0.9455 | 0.18603 | -0.0595 | 5.0825
17 | 0.9468 | 0.19908 | -0.0668 | 4.7559
17.5 | 0.9516 | 0.21133 | -0.0738 | 4.5029
18 | 0.9637 | 0.22317 | -0.0799 | 4.3182
18.5 | 0.9602 | 0.24093 | -0.0916 | 3.9854

## 17. Re 250k Mach 0.00 (1)
BIGFOIL.COM POLAR EXPORT
NACA65A717
NACA65A717 |  |  |  | Cl Max: | 1.775 | at alpha= | 12 | deg
JavaFoil+Calcfoil stall+Eppler ext transition |  |  |  | L/D Max: | 92.343 | at alpha= | 5 | deg
Re: | 250000 |  |  | Cd Min: | 0.01091 | at alpha= | -0.5 | deg
Mach: | 0 |  |  | Cl=0 at alpha= | -5.7143 | deg
|  |  |  | @ Cl=0.1, Cd= | 0.028637
|  |  |  | @ Cl=0.4, Cd= | 0.01215
|  |  |  | @ Cl=0.6, Cd= | 0.011922
alpha (deg) | Cl | Cd | Cm | Cl/Cd
-20 | -0.54 | 0.21742 | -0.04 | -2.484
-19.5 | -0.552 | 0.20534 | -0.04 | -2.69
-19 | -0.564 | 0.19802 | -0.041 | -2.849
-18.5 | -0.575 | 0.18364 | -0.041 | -3.129
-18 | -0.583 | 0.17455 | -0.031 | -3.338
-17.5 | -0.59 | 0.16406 | -0.031 | -3.599
-17 | -0.598 | 0.15685 | -0.043 | -3.812
-16.5 | -0.6 | 0.14543 | -0.032 | -4.129
-16 | -0.604 | 0.14214 | -0.046 | -4.25
-15.5 | -0.604 | 0.1314 | -0.047 | -4.594
-15 | -0.6 | 0.124 | -0.049 | -4.842
-14.5 | -0.595 | 0.11739 | -0.051 | -5.066
-14 | -0.585 | 0.11046 | -0.052 | -5.296
-13.5 | -0.573 | 0.10154 | -0.055 | -5.643
-13 | -0.557 | 0.0964 | -0.056 | -5.774
-12.5 | -0.537 | 0.09057 | -0.058 | -5.931
-12 | -0.514 | 0.08352 | -0.059 | -6.157
-11.5 | -0.488 | 0.07841 | -0.061 | -6.221
-11 | -0.458 | 0.07374 | -0.062 | -6.21
-10.5 | -0.425 | 0.06931 | -0.064 | -6.133
-10 | -0.389 | 0.0647 | -0.065 | -6.016
-9.5 | -0.349 | 0.06226 | -0.061 | -5.605
-9 | -0.308 | 0.05841 | -0.063 | -5.276
-8.5 | -0.265 | 0.05476 | -0.065 | -4.845
-8 | -0.221 | 0.05126 | -0.068 | -4.307
-7.5 | -0.174 | 0.04809 | -0.07 | -3.628
-7 | -0.127 | 0.04499 | -0.073 | -2.822
-6.5 | -0.078 | 0.04355 | -0.07 | -1.783
-6 | -0.028 | 0.04176 | -0.069 | -0.677
-5.5 | 0.021 | 0.03957 | -0.071 | 0.542
-5 | 0.072 | 0.03773 | -0.073 | 1.897
-4.5 | 0.15 | 0.0124 | -0.133 | 12.122
-4 | 0.213 | 0.01227 | -0.134 | 17.335
-3.5 | 0.275 | 0.01225 | -0.135 | 22.452
-3 | 0.337 | 0.01215 | -0.136 | 27.782
-2.5 | 0.401 | 0.01215 | -0.137 | 32.979
-2 | 0.463 | 0.01217 | -0.138 | 38.025
-1.5 | 0.525 | 0.01216 | -0.139 | 43.173
-1 | 0.587 | 0.01219 | -0.141 | 48.164
-0.5 | 0.649 | 0.01091 | -0.142 | 59.524
0 | 0.701 | 0.0112 | -0.143 | 62.565
0.5 | 0.762 | 0.01135 | -0.144 | 67.112
1 | 0.822 | 0.01156 | -0.145 | 71.134
1.5 | 0.883 | 0.01176 | -0.146 | 75.065
2 | 0.943 | 0.01202 | -0.147 | 78.428
2.5 | 1.003 | 0.01228 | -0.148 | 81.656
3 | 1.062 | 0.01258 | -0.149 | 84.466
3.5 | 1.122 | 0.01285 | -0.15 | 87.327
4 | 1.173 | 0.01318 | -0.151 | 88.977
4.5 | 1.229 | 0.01355 | -0.152 | 90.715
5 | 1.285 | 0.01391 | -0.152 | 92.343
5.5 | 1.337 | 0.02233 | -0.153 | 59.895
6 | 1.39 | 0.02331 | -0.154 | 59.633
6.5 | 1.442 | 0.02419 | -0.155 | 59.623
7 | 1.494 | 0.0252 | -0.156 | 59.26
7.5 | 1.542 | 0.02619 | -0.156 | 58.892
8 | 1.586 | 0.02723 | -0.157 | 58.255
8.5 | 1.626 | 0.02839 | -0.158 | 57.276
9 | 1.663 | 0.02962 | -0.159 | 56.138
9.5 | 1.695 | 0.03094 | -0.16 | 54.8
10 | 1.724 | 0.03224 | -0.16 | 53.463
10.5 | 1.747 | 0.03357 | -0.161 | 52.044
11 | 1.764 | 0.03506 | -0.162 | 50.325
11.5 | 1.773 | 0.0375 | -0.162 | 47.276
12 | 1.775 | 0.03986 | -0.163 | 44.542
12.5 | 1.772 | 0.04194 | -0.163 | 42.242
13 | 1.758 | 0.04471 | -0.164 | 39.331
13.5 | 1.739 | 0.04716 | -0.164 | 36.868
14 | 1.712 | 0.05035 | -0.163 | 33.994
14.5 | 1.439 | 0.11476 | -0.092 | 12.536
15 | 1.412 | 0.12305 | -0.088 | 11.473
15.5 | 1.384 | 0.1296 | -0.087 | 10.679
16 | 1.354 | 0.13754 | -0.087 | 9.843
16.5 | 1.319 | 0.14892 | -0.084 | 8.858
17 | 1.282 | 0.15908 | -0.08 | 8.059

## 18. Re 250k Mach 0.00 (2)
BIGFOIL.COM POLAR EXPORT
NACA65A717
NACA65A717 |  |  |  | Cl Max: | 1.3513 | at alpha= | 18 | deg
XFOIL ncrit=9 |  |  |  | L/D Max: | 79.1061 | at alpha= | 7 | deg
Re: | 250000 |  |  | Cd Min: | 0.22312 | at alpha= | -20 | deg
Mach: | 0 |  |  | Cl=0 at alpha= | -3.9436 | deg
|  |  |  | @ Cl=0.1, Cd= | 0.016709
|  |  |  | @ Cl=0.4, Cd= | 0.015697
|  |  |  | @ Cl=0.6, Cd= | 0.015754
alpha (deg) | Cl | Cd | Cm | Cl/Cd
-20 | -0.4105 | 0.22312 | -0.0364 | -1.8398
-19.5 | -0.4081 | 0.21959 | -0.0357 | -1.8585
-19 | -0.4043 | 0.21541 | -0.0358 | -1.8769
-18.5 | -0.3797 | 0.20731 | -0.0439 | -1.8316
-18 | -0.3628 | 0.19913 | -0.0523 | -1.8219
-17.5 | -0.3332 | 0.19214 | -0.056 | -1.7342
-17 | -0.3084 | 0.1853 | -0.0619 | -1.6643
-16.5 | -0.2923 | 0.17699 | -0.071 | -1.6515
-16 | -0.2834 | 0.16867 | -0.077 | -1.6802
-15.5 | -0.2483 | 0.16201 | -0.08 | -1.5326
-15 | -0.2391 | 0.15348 | -0.0898 | -1.5579
-14.5 | -0.2284 | 0.14453 | -0.0945 | -1.5803
-14 | -0.1958 | 0.13843 | -0.097 | -1.4144
-13.5 | -0.1732 | 0.13077 | -0.1032 | -1.3245
-13 | -0.1692 | 0.11907 | -0.1132 | -1.421
-12.5 | -0.1517 | 0.11423 | -0.1137 | -1.328
-12 | -0.1606 | 0.10089 | -0.1278 | -1.5918
-11.5 | -0.2986 | 0.06355 | -0.1482 | -4.6987
-11 | -0.3208 | 0.05625 | -0.1515 | -5.7031
-10.5 | -0.3645 | 0.05079 | -0.1472 | -7.1766
-10 | -0.3104 | 0.05466 | -0.1486 | -5.6787
-9.5 | -0.2808 | 0.04803 | -0.1524 | -5.8463
-9 | -0.3996 | 0.03903 | -0.1265 | -10.2383
-8.5 | -0.3345 | 0.03689 | -0.1308 | -9.0675
-7.5 | -0.2968 | 0.0302 | -0.1198 | -9.8278
-6.5 | -0.2461 | 0.02634 | -0.1097 | -9.3432
-6 | -0.1827 | 0.02431 | -0.1113 | -7.5154
-5.5 | -0.1082 | 0.02169 | -0.1155 | -4.9885
-5 | -0.0905 | 0.02114 | -0.1084 | -4.281
-4.5 | -0.0247 | 0.01943 | -0.1106 | -1.2712
-4 | -0.0067 | 0.01896 | -0.1034 | -0.35338
-3.5 | 0.0527 | 0.01772 | -0.1043 | 2.974
-3 | 0.0751 | 0.0175 | -0.0979 | 4.2914
-2.5 | 0.1214 | 0.01603 | -0.0964 | 7.5733
-2 | 0.1065 | 0.01535 | -0.0825 | 6.9381
-1.5 | 0.1656 | 0.01507 | -0.0824 | 10.9887
-1 | 0.1877 | 0.01568 | -0.0754 | 11.9707
0 | 0.314 | 0.01528 | -0.0774 | 20.5497
1 | 0.3977 | 0.01571 | -0.0724 | 25.3151
1.5 | 0.4856 | 0.01521 | -0.0792 | 31.9264
2 | 0.4938 | 0.01625 | -0.0709 | 30.3877
2.5 | 0.5859 | 0.01569 | -0.0787 | 37.3423
3.5 | 0.7115 | 0.01626 | -0.084 | 43.7577
4 | 0.8206 | 0.01577 | -0.0956 | 52.0355
4.5 | 0.9111 | 0.01643 | -0.105 | 55.4534
5.5 | 1.1269 | 0.01561 | -0.1279 | 72.1909
6 | 1.1572 | 0.01569 | -0.1231 | 73.754
6.5 | 1.1954 | 0.01555 | -0.1197 | 76.8746
7 | 1.2301 | 0.01555 | -0.1156 | 79.1061
7.5 | 1.2484 | 0.016 | -0.1089 | 78.025
8 | 1.2593 | 0.01673 | -0.1011 | 75.272
8.5 | 1.2731 | 0.01772 | -0.0944 | 71.8454
9 | 1.2842 | 0.01907 | -0.0876 | 67.3414
9.5 | 1.2772 | 0.02149 | -0.0787 | 59.4323
10 | 1.2472 | 0.02584 | -0.0679 | 48.2663
10.5 | 1.2116 | 0.0316 | -0.0585 | 38.3418
11 | 1.1745 | 0.03839 | -0.0507 | 30.5939
12 | 1.1698 | 0.04787 | -0.0429 | 24.437
12.5 | 1.1833 | 0.0515 | -0.0407 | 22.9767
13 | 1.1877 | 0.05594 | -0.0379 | 21.2317
13.5 | 1.2057 | 0.05923 | -0.0362 | 20.3562
14 | 1.222 | 0.06263 | -0.0344 | 19.5114
14.5 | 1.242 | 0.06544 | -0.0323 | 18.9792
15 | 1.2607 | 0.06877 | -0.0311 | 18.3321
15.5 | 1.292 | 0.07034 | -0.029 | 18.3679
16 | 1.304 | 0.07457 | -0.0282 | 17.4869
16.5 | 1.3203 | 0.07819 | -0.0273 | 16.8858
17 | 1.3371 | 0.08186 | -0.026 | 16.334
17.5 | 1.3412 | 0.0871 | -0.0258 | 15.3984
18 | 1.3513 | 0.09155 | -0.0253 | 14.7602
18.5 | 1.3475 | 0.09815 | -0.0257 | 13.729
19 | 1.3496 | 0.10391 | -0.0266 | 12.9882
19.5 | 1.3463 | 0.11048 | -0.0273 | 12.1859
20 | 1.3283 | 0.11982 | -0.0299 | 11.0858

## 19. Re 250k Mach 0.10 (1)
BIGFOIL.COM POLAR EXPORT
NACA65A717
NACA65A717 |  |  |  | Cl Max: | 1.77 | at alpha= | 11.5 | deg
JavaFoil+Calcfoil stall+Eppler ext transition |  |  |  | L/D Max: | 92.141 | at alpha= | 5 | deg
Re: | 250000 |  |  | Cd Min: | 0.01095 | at alpha= | -0.5 | deg
Mach: | 0.1 |  |  | Cl=0 at alpha= | -5.72 | deg
|  |  |  | @ Cl=0.1, Cd= | 0.028779
|  |  |  | @ Cl=0.4, Cd= | 0.01217
|  |  |  | @ Cl=0.6, Cd= | 0.012018
alpha (deg) | Cl | Cd | Cm | Cl/Cd
-20 | -0.495 | 0.22409 | -0.041 | -2.209
-19.5 | -0.51 | 0.21282 | -0.041 | -2.397
-19 | -0.525 | 0.2004 | -0.041 | -2.618
-18.5 | -0.538 | 0.1906 | -0.042 | -2.824
-18 | -0.551 | 0.18121 | -0.042 | -3.038
-17.5 | -0.562 | 0.17188 | -0.043 | -3.267
-17 | -0.569 | 0.15912 | -0.032 | -3.578
-16.5 | -0.577 | 0.149 | -0.032 | -3.869
-16 | -0.581 | 0.14028 | -0.032 | -4.144
-15.5 | -0.584 | 0.13194 | -0.033 | -4.423
-15 | -0.585 | 0.1271 | -0.048 | -4.601
-14.5 | -0.581 | 0.11822 | -0.049 | -4.917
-14 | -0.574 | 0.11202 | -0.051 | -5.128
-13.5 | -0.565 | 0.10373 | -0.055 | -5.444
-13 | -0.55 | 0.09753 | -0.056 | -5.642
-12.5 | -0.533 | 0.09095 | -0.057 | -5.856
-12 | -0.511 | 0.08463 | -0.059 | -6.039
-11.5 | -0.486 | 0.07965 | -0.06 | -6.096
-11 | -0.457 | 0.07461 | -0.062 | -6.123
-10.5 | -0.425 | 0.07034 | -0.064 | -6.037
-10 | -0.389 | 0.06514 | -0.066 | -5.979
-9.5 | -0.349 | 0.06253 | -0.061 | -5.589
-9 | -0.309 | 0.05829 | -0.063 | -5.303
-8.5 | -0.266 | 0.05508 | -0.064 | -4.831
-8 | -0.221 | 0.05162 | -0.067 | -4.291
-7.5 | -0.175 | 0.04828 | -0.07 | -3.628
-7 | -0.127 | 0.04538 | -0.072 | -2.807
-6.5 | -0.078 | 0.04353 | -0.07 | -1.792
-6 | -0.028 | 0.04186 | -0.069 | -0.679
-5.5 | 0.022 | 0.03967 | -0.072 | 0.543
-5 | 0.072 | 0.03776 | -0.073 | 1.904
-4.5 | 0.151 | 0.01242 | -0.133 | 12.163
-4 | 0.214 | 0.01232 | -0.135 | 17.351
-3.5 | 0.276 | 0.01228 | -0.136 | 22.518
-3 | 0.339 | 0.01217 | -0.137 | 27.866
-2.5 | 0.403 | 0.01217 | -0.138 | 33.081
-2 | 0.465 | 0.01221 | -0.139 | 38.121
-1.5 | 0.528 | 0.01219 | -0.14 | 43.297
-1 | 0.59 | 0.01222 | -0.141 | 48.282
-0.5 | 0.653 | 0.01095 | -0.142 | 59.584
0 | 0.704 | 0.01125 | -0.143 | 62.627
0.5 | 0.765 | 0.01139 | -0.144 | 67.166
1 | 0.826 | 0.01161 | -0.145 | 71.142
1.5 | 0.887 | 0.0118 | -0.146 | 75.155
2 | 0.947 | 0.01207 | -0.147 | 78.445
2.5 | 1.008 | 0.01234 | -0.148 | 81.635
3 | 1.068 | 0.01265 | -0.149 | 84.379
3.5 | 1.127 | 0.01293 | -0.15 | 87.192
4 | 1.179 | 0.01327 | -0.151 | 88.82
4.5 | 1.235 | 0.01363 | -0.152 | 90.606
5 | 1.29 | 0.014 | -0.153 | 92.141
5.5 | 1.343 | 0.02254 | -0.154 | 59.594
6 | 1.396 | 0.02353 | -0.155 | 59.334
6.5 | 1.448 | 0.02439 | -0.155 | 59.395
7 | 1.5 | 0.02543 | -0.156 | 58.988
7.5 | 1.549 | 0.02641 | -0.157 | 58.645
8 | 1.592 | 0.02747 | -0.158 | 57.963
8.5 | 1.632 | 0.02871 | -0.159 | 56.837
9 | 1.668 | 0.02996 | -0.16 | 55.657
9.5 | 1.699 | 0.03126 | -0.16 | 54.365
10 | 1.727 | 0.0326 | -0.161 | 52.97
10.5 | 1.749 | 0.03412 | -0.162 | 51.266
11 | 1.764 | 0.03551 | -0.163 | 49.679
11.5 | 1.77 | 0.03822 | -0.163 | 46.318
12 | 1.77 | 0.04021 | -0.164 | 44.008
12.5 | 1.762 | 0.04276 | -0.164 | 41.212
13 | 1.744 | 0.04566 | -0.164 | 38.196
13.5 | 1.718 | 0.0483 | -0.164 | 35.576
14 | 1.68 | 0.05265 | -0.163 | 31.902
14.5 | 1.415 | 0.1171 | -0.091 | 12.084
15 | 1.386 | 0.12475 | -0.089 | 11.107
15.5 | 1.351 | 0.13207 | -0.085 | 10.232
16 | 1.316 | 0.14125 | -0.085 | 9.319
16.5 | 1.276 | 0.15215 | -0.08 | 8.386

## 20. Re 250k Mach 0.10 (2)
BIGFOIL.COM POLAR EXPORT
NACA65A717
NACA65A717 |  |  |  | Cl Max: | 1.3428 | at alpha= | 19 | deg
XFOIL ncrit=9 |  |  |  | L/D Max: | 78.4723 | at alpha= | 7 | deg
Re: | 250000 |  |  | Cd Min: | 0.22394 | at alpha= | -20 | deg
Mach: | 0.1 |  |  | Cl=0 at alpha= | -4.356 | deg
|  |  |  | @ Cl=0.1, Cd= | 0.016855
|  |  |  | @ Cl=0.4, Cd= | 0.015745
|  |  |  | @ Cl=0.6, Cd= | 0.016104
alpha (deg) | Cl | Cd | Cm | Cl/Cd
-20 | -0.4113 | 0.22394 | -0.0364 | -1.8367
-19.5 | -0.4087 | 0.22037 | -0.0357 | -1.8546
-19 | -0.402 | 0.21575 | -0.0366 | -1.8633
-18.5 | -0.3782 | 0.20765 | -0.045 | -1.8213
-18 | -0.3597 | 0.1995 | -0.0527 | -1.803
-17.5 | -0.3306 | 0.19255 | -0.0568 | -1.717
-17 | -0.3054 | 0.18562 | -0.0629 | -1.6453
-16.5 | -0.2899 | 0.1773 | -0.0723 | -1.6351
-16 | -0.2786 | 0.16908 | -0.0776 | -1.6477
-15.5 | -0.2442 | 0.16237 | -0.0809 | -1.504
-15 | -0.2357 | 0.15375 | -0.0911 | -1.533
-14.5 | -0.2245 | 0.14517 | -0.095 | -1.5465
-14 | -0.1908 | 0.13884 | -0.098 | -1.3742
-13.5 | -0.1681 | 0.13106 | -0.1044 | -1.2826
-13 | -0.1618 | 0.1197 | -0.1142 | -1.3517
-12.5 | -0.146 | 0.11475 | -0.1146 | -1.2723
-12 | -0.1542 | 0.1015 | -0.1289 | -1.5192
-11.5 | -0.1202 | 0.09433 | -0.1323 | -1.2742
-11 | -0.1273 | 0.08619 | -0.137 | -1.477
-10.5 | -0.2209 | 0.06179 | -0.1546 | -3.575
-10 | -0.2663 | 0.05448 | -0.1539 | -4.888
-9 | -0.26 | 0.04942 | -0.1482 | -5.261
-7.5 | -0.3253 | 0.03328 | -0.1147 | -9.7746
-7 | -0.2696 | 0.02799 | -0.1164 | -9.632
-6.5 | -0.197 | 0.02544 | -0.1203 | -7.7437
-5.5 | -0.1058 | 0.02179 | -0.1168 | -4.8554
-5 | -0.0904 | 0.02123 | -0.1092 | -4.2581
-4.5 | -0.0218 | 0.0195 | -0.1119 | -1.1179
-4 | 0.0539 | 0.01808 | -0.1162 | 2.9812
-3.5 | 0.0554 | 0.01775 | -0.1054 | 3.1211
-3 | 0.0707 | 0.01764 | -0.0976 | 4.0079
-2.5 | 0.1263 | 0.01615 | -0.0978 | 7.8204
-2 | 0.1064 | 0.01542 | -0.083 | 6.9001
-1.5 | 0.1684 | 0.01507 | -0.0833 | 11.1745
-1 | 0.2252 | 0.01503 | -0.0827 | 14.9834
0 | 0.3181 | 0.0153 | -0.0783 | 20.7908
1 | 0.401 | 0.01575 | -0.073 | 25.4603
2 | 0.4967 | 0.01631 | -0.0713 | 30.4537
2.5 | 0.5906 | 0.01575 | -0.0794 | 37.4984
3 | 0.619 | 0.01682 | -0.0757 | 36.8014
3.5 | 0.7141 | 0.01635 | -0.0841 | 43.6758
4 | 0.8257 | 0.01585 | -0.0961 | 52.0946
4.5 | 0.9083 | 0.01664 | -0.104 | 54.5853
5 | 1.0592 | 0.01582 | -0.1239 | 66.9532
5.5 | 1.135 | 0.01568 | -0.1286 | 72.3852
6 | 1.1614 | 0.0158 | -0.123 | 73.5063
6.5 | 1.2014 | 0.01564 | -0.1198 | 76.8159
7 | 1.2328 | 0.01571 | -0.1151 | 78.4723
7.5 | 1.2446 | 0.01631 | -0.1071 | 76.309
8 | 1.2621 | 0.0169 | -0.1005 | 74.6805
8.5 | 1.273 | 0.01802 | -0.0932 | 70.6437
9 | 1.2821 | 0.01951 | -0.0862 | 65.715
9.5 | 1.274 | 0.02206 | -0.0772 | 57.7516
10 | 1.2425 | 0.02662 | -0.0665 | 46.6754
10.5 | 1.2064 | 0.03256 | -0.0572 | 37.0516
11 | 1.1698 | 0.03943 | -0.0496 | 29.6678
11.5 | 1.163 | 0.04451 | -0.0453 | 26.129
12 | 1.1672 | 0.04889 | -0.0422 | 23.874
12.5 | 1.1811 | 0.05253 | -0.04 | 22.4843
13 | 1.1855 | 0.057 | -0.0372 | 20.7982
13.5 | 1.204 | 0.06031 | -0.0355 | 19.9635
14 | 1.2206 | 0.06371 | -0.0336 | 19.1587
14.5 | 1.2414 | 0.06652 | -0.0316 | 18.6621
15 | 1.2603 | 0.06987 | -0.0303 | 18.0378
15.5 | 1.2901 | 0.07171 | -0.0282 | 17.9905
16 | 1.3024 | 0.07595 | -0.0274 | 17.1481
16.5 | 1.3303 | 0.07822 | -0.0258 | 17.0072
17 | 1.3323 | 0.08381 | -0.0252 | 15.8967
17.5 | 1.3376 | 0.08895 | -0.0251 | 15.0377
18 | 1.3411 | 0.09443 | -0.0248 | 14.2021
18.5 | 1.3376 | 0.10111 | -0.0254 | 13.2292
19 | 1.3428 | 0.10642 | -0.0261 | 12.6179
19.5 | 1.3277 | 0.11507 | -0.0277 | 11.5382
20 | 1.3069 | 0.12513 | -0.031 | 10.4443

## 21. Re 250k Mach 0.25 (1)
BIGFOIL.COM POLAR EXPORT
NACA65A717
NACA65A717 |  |  |  | Cl Max: | 1.749 | at alpha= | 10.5 | deg
JavaFoil+Calcfoil stall+Eppler ext transition |  |  |  | L/D Max: | 89.609 | at alpha= | 4.5 | deg
Re: | 250000 |  |  | Cd Min: | 0.01118 | at alpha= | -0.5 | deg
Mach: | 0.25 |  |  | Cl=0 at alpha= | -5.7157 | deg
|  |  |  | @ Cl=0.1, Cd= | 0.030033
|  |  |  | @ Cl=0.4, Cd= | 0.012412
|  |  |  | @ Cl=0.6, Cd= | 0.012455
alpha (deg) | Cl | Cd | Cm | Cl/Cd
-18 | -0.222 | 0.21777 | -0.042 | -1.02
-17.5 | -0.274 | 0.20639 | -0.043 | -1.326
-17 | -0.318 | 0.19026 | -0.043 | -1.673
-16.5 | -0.358 | 0.18081 | -0.044 | -1.979
-16 | -0.393 | 0.16728 | -0.044 | -2.348
-15.5 | -0.423 | 0.15488 | -0.045 | -2.732
-15 | -0.448 | 0.14269 | -0.045 | -3.143
-14.5 | -0.467 | 0.13876 | -0.033 | -3.369
-14 | -0.482 | 0.12683 | -0.033 | -3.799
-13.5 | -0.49 | 0.1133 | -0.034 | -4.328
-13 | -0.493 | 0.10439 | -0.035 | -4.72
-12.5 | -0.489 | 0.09846 | -0.035 | -4.966
-12 | -0.482 | 0.09167 | -0.056 | -5.255
-11.5 | -0.466 | 0.08564 | -0.059 | -5.446
-11 | -0.446 | 0.07834 | -0.062 | -5.688
-10.5 | -0.419 | 0.07232 | -0.064 | -5.796
-10 | -0.388 | 0.06787 | -0.066 | -5.718
-9.5 | -0.353 | 0.06307 | -0.068 | -5.594
-9 | -0.312 | 0.06023 | -0.063 | -5.183
-8.5 | -0.27 | 0.05614 | -0.065 | -4.811
-8 | -0.226 | 0.05263 | -0.068 | -4.285
-7.5 | -0.179 | 0.04907 | -0.071 | -3.645
-7 | -0.13 | 0.04637 | -0.072 | -2.807
-6.5 | -0.08 | 0.04405 | -0.072 | -1.815
-6 | -0.029 | 0.04223 | -0.071 | -0.69
-5.5 | 0.022 | 0.0402 | -0.072 | 0.549
-5 | 0.074 | 0.03825 | -0.074 | 1.928
-4.5 | 0.155 | 0.01265 | -0.137 | 12.269
-4 | 0.22 | 0.01252 | -0.138 | 17.536
-3.5 | 0.284 | 0.0125 | -0.139 | 22.722
-3 | 0.348 | 0.01242 | -0.14 | 28.058
-2.5 | 0.414 | 0.01241 | -0.142 | 33.357
-2 | 0.478 | 0.01243 | -0.143 | 38.452
-1.5 | 0.542 | 0.01241 | -0.144 | 43.696
-1 | 0.607 | 0.01246 | -0.145 | 48.661
-0.5 | 0.671 | 0.01118 | -0.146 | 59.972
0 | 0.723 | 0.01153 | -0.147 | 62.751
0.5 | 0.786 | 0.01167 | -0.148 | 67.349
1 | 0.848 | 0.01189 | -0.149 | 71.313
1.5 | 0.91 | 0.01212 | -0.15 | 75.093
2 | 0.972 | 0.01243 | -0.151 | 78.263
2.5 | 1.034 | 0.01272 | -0.152 | 81.334
3 | 1.096 | 0.01303 | -0.153 | 84.07
3.5 | 1.157 | 0.01337 | -0.154 | 86.543
4 | 1.209 | 0.01373 | -0.155 | 88.034
4.5 | 1.266 | 0.01412 | -0.156 | 89.609
5 | 1.32 | 0.02263 | -0.157 | 58.341
5.5 | 1.376 | 0.02359 | -0.158 | 58.318
6 | 1.43 | 0.02465 | -0.159 | 58.026
6.5 | 1.483 | 0.02565 | -0.159 | 57.815
7 | 1.534 | 0.02682 | -0.16 | 57.212
7.5 | 1.583 | 0.02794 | -0.161 | 56.642
8 | 1.624 | 0.02914 | -0.162 | 55.742
8.5 | 1.661 | 0.03043 | -0.163 | 54.578
9 | 1.692 | 0.03194 | -0.164 | 52.994
9.5 | 1.718 | 0.03334 | -0.164 | 51.533
10 | 1.737 | 0.03509 | -0.165 | 49.502
10.5 | 1.749 | 0.03652 | -0.166 | 47.887
11 | 1.749 | 0.03981 | -0.167 | 43.93
11.5 | 1.736 | 0.0422 | -0.167 | 41.146
12 | 1.711 | 0.04493 | -0.167 | 38.075
12.5 | 1.671 | 0.04806 | -0.167 | 34.77
13 | 1.382 | 0.10167 | -0.094 | 13.596
13.5 | 1.335 | 0.1106 | -0.09 | 12.073
14 | 1.279 | 0.12213 | -0.084 | 10.476
14.5 | 1.215 | 0.13307 | -0.074 | 9.133
15 | 1.145 | 0.13847 | -0.063 | 8.272
15.5 | 1.071 | 0.15092 | -0.062 | 7.095

## 22. Re 250k Mach 0.25 (2)
BIGFOIL.COM POLAR EXPORT
NACA65A717
NACA65A717 |  |  |  | Cl Max: | 1.3001 | at alpha= | 16.5 | deg
XFOIL ncrit=9 |  |  |  | L/D Max: | 71.1745 | at alpha= | 7.5 | deg
Re: | 250000 |  |  | Cd Min: | 0.22849 | at alpha= | -20 | deg
Mach: | 0.25 |  |  | Cl=0 at alpha= | -4.0121 | deg
|  |  |  | @ Cl=0.1, Cd= | 0.017194
|  |  |  | @ Cl=0.4, Cd= | 0.017369
|  |  |  | @ Cl=0.6, Cd= | 0.017536
alpha (deg) | Cl | Cd | Cm | Cl/Cd
-20 | -0.4157 | 0.22849 | -0.0362 | -1.8193
-19.5 | -0.4124 | 0.22468 | -0.0358 | -1.8355
-19 | -0.3912 | 0.21775 | -0.0413 | -1.7966
-18.5 | -0.3708 | 0.20999 | -0.0508 | -1.7658
-18 | -0.3452 | 0.20173 | -0.0558 | -1.7112
-17.5 | -0.3165 | 0.19472 | -0.0614 | -1.6254
-17 | -0.2893 | 0.18734 | -0.0684 | -1.5443
-16.5 | -0.2822 | 0.17985 | -0.0764 | -1.5691
-16 | -0.2545 | 0.17117 | -0.0814 | -1.4868
-15.5 | -0.2223 | 0.16412 | -0.0867 | -1.3545
-15 | -0.2236 | 0.1565 | -0.0951 | -1.4288
-14.5 | -0.1967 | 0.14789 | -0.0988 | -1.33
-14 | -0.1636 | 0.14069 | -0.1039 | -1.1628
-13.5 | -0.1419 | 0.13225 | -0.1118 | -1.073
-13 | -0.1454 | 0.12391 | -0.1153 | -1.1734
-12.5 | -0.1149 | 0.11699 | -0.1205 | -0.98214
-12 | -0.1203 | 0.1042 | -0.1355 | -1.1545
-11.5 | -0.1005 | 0.0994 | -0.1322 | -1.0111
-11 | -0.1053 | 0.08667 | -0.1473 | -1.215
-10.5 | -0.1862 | 0.06546 | -0.1609 | -2.8445
-10 | -0.1717 | 0.05547 | -0.1692 | -3.0954
-9.5 | -0.2142 | 0.04915 | -0.1663 | -4.3581
-9 | -0.3107 | 0.04519 | -0.1459 | -6.8754
-8.5 | -0.2837 | 0.04077 | -0.1457 | -6.9585
-8 | -0.3021 | 0.03793 | -0.1343 | -7.9647
-7.5 | -0.3058 | 0.03509 | -0.1245 | -8.7147
-7 | -0.3006 | 0.03149 | -0.1165 | -9.5459
-6.5 | -0.2454 | 0.02807 | -0.1168 | -8.7424
-6 | -0.2155 | 0.02638 | -0.1118 | -8.1691
-5.5 | -0.1564 | 0.02442 | -0.1118 | -6.4046
-5 | -0.0829 | 0.02169 | -0.1151 | -3.822
-4.5 | -0.0645 | 0.02116 | -0.1076 | -3.0482
-4 | 0.0016 | 0.01935 | -0.1093 | 0.082687
-3.5 | 0.0146 | 0.0192 | -0.1007 | 0.76042
-3 | 0.0769 | 0.01787 | -0.1016 | 4.3033
-2.5 | 0.0906 | 0.01795 | -0.0932 | 5.0474
-2 | 0.1203 | 0.01556 | -0.0881 | 7.7314
-1.5 | 0.1845 | 0.01511 | -0.0882 | 12.2105
-0.5 | 0.1909 | 0.01736 | -0.0667 | 10.9965
1 | 0.3435 | 0.01776 | -0.0627 | 19.3412
1.5 | 0.4244 | 0.0172 | -0.0672 | 24.6744
2.5 | 0.5348 | 0.01798 | -0.0686 | 29.7442
3 | 0.6318 | 0.01732 | -0.0766 | 36.4781
4 | 0.7775 | 0.01806 | -0.0857 | 43.0509
4.5 | 0.913 | 0.01731 | -0.1017 | 52.7441
5.5 | 1.0746 | 0.01789 | -0.1136 | 60.0671
6 | 1.1379 | 0.0174 | -0.1144 | 65.3966
6.5 | 1.1785 | 0.01731 | -0.111 | 68.082
7 | 1.2115 | 0.01742 | -0.1063 | 69.5465
7.5 | 1.2484 | 0.01754 | -0.1023 | 71.1745
8 | 1.2531 | 0.01874 | -0.0936 | 66.8677
8.5 | 1.2668 | 0.02003 | -0.0867 | 63.2451
9 | 1.2736 | 0.02191 | -0.0794 | 58.1287
9.5 | 1.2559 | 0.02542 | -0.0696 | 49.406
10 | 1.2202 | 0.03098 | -0.0596 | 39.3867
10.5 | 1.1822 | 0.03772 | -0.0513 | 31.3415
11 | 1.1521 | 0.04461 | -0.0452 | 25.826
11.5 | 1.1529 | 0.04941 | -0.0417 | 23.3333
12 | 1.1577 | 0.05408 | -0.0388 | 21.4072
12.5 | 1.1698 | 0.05817 | -0.0365 | 20.11
13 | 1.1779 | 0.06254 | -0.0339 | 18.8343
13.5 | 1.1971 | 0.066 | -0.032 | 18.1379
14 | 1.2169 | 0.06913 | -0.0298 | 17.6031
14.5 | 1.2392 | 0.07231 | -0.0279 | 17.1373
15 | 1.2601 | 0.07559 | -0.0263 | 16.6702
15.5 | 1.2807 | 0.07912 | -0.0244 | 16.1868
16 | 1.2921 | 0.08379 | -0.0235 | 15.4207
16.5 | 1.3001 | 0.08897 | -0.0223 | 14.6128
17 | 1.2994 | 0.09543 | -0.0222 | 13.6163
17.5 | 1.2998 | 0.1017 | -0.0222 | 12.7807
18 | 1.2779 | 0.11162 | -0.0245 | 11.4487
18.5 | 1.2639 | 0.1207 | -0.0271 | 10.4714
19 | 1.2574 | 0.12863 | -0.0299 | 9.7753
19.5 | 1.2236 | 0.14198 | -0.0362 | 8.6181
20 | 1.1796 | 0.15875 | -0.046 | 7.4306

## 23. Re 250k Mach 0.50 (1)
BIGFOIL.COM POLAR EXPORT
NACA65A717
NACA65A717 |  |  |  | Cl Max: | 1.71 | at alpha= | 8 | deg
JavaFoil+Calcfoil stall+Eppler ext transition |  |  |  | L/D Max: | 83.352 | at alpha= | 4 | deg
Re: | 250000 |  |  | Cd Min: | 0.01229 | at alpha= | -0.5 | deg
Mach: | 0.5 |  |  | Cl=0 at alpha= | -5.7143 | deg
|  |  |  | @ Cl=0.1, Cd= | 0.03949
|  |  |  | @ Cl=0.4, Cd= | 0.013463
|  |  |  | @ Cl=0.6, Cd= | 0.013485
alpha (deg) | Cl | Cd | Cm | Cl/Cd
-20 | -0.812 | 0.26157 | -0.06 | -3.103
-19.5 | -0.784 | 0.25137 | -0.06 | -3.118
-19 | -0.756 | 0.24527 | -0.061 | -3.082
-18.5 | -0.728 | 0.23655 | -0.061 | -3.077
-18 | -0.7 | 0.23078 | -0.061 | -3.033
-17.5 | -0.672 | 0.22617 | -0.062 | -2.971
-17 | -0.644 | 0.22156 | -0.063 | -2.907
-16.5 | -0.616 | 0.2096 | -0.063 | -2.938
-16 | -0.587 | 0.20912 | -0.061 | -2.805
-15.5 | -0.558 | 0.20799 | -0.06 | -2.682
-15 | -0.53 | 0.2016 | -0.061 | -2.627
-14.5 | -0.501 | 0.19895 | -0.061 | -2.52
-14 | -0.473 | 0.18258 | -0.062 | -2.591
-13.5 | -0.445 | 0.18996 | -0.062 | -2.341
-13 | -0.416 | 0.1688 | -0.063 | -2.467
-12.5 | -0.387 | 0.16364 | -0.059 | -2.365
-12 | -0.359 | 0.15737 | -0.06 | -2.279
-11.5 | -0.33 | 0.15802 | -0.06 | -2.089
-11 | -0.301 | 0.14448 | -0.056 | -2.085
-10.5 | -0.273 | 0.14002 | -0.055 | -1.948
-10 | -0.244 | 0.12799 | -0.056 | -1.909
-9.5 | -0.215 | 0.10939 | -0.042 | -1.969
-9 | -0.187 | 0.09942 | -0.042 | -1.881
-8.5 | -0.249 | 0.06599 | -0.042 | -3.774
-8 | -0.23 | 0.06013 | -0.074 | -3.829
-7.5 | -0.189 | 0.05542 | -0.071 | -3.417
-7 | -0.141 | 0.05087 | -0.075 | -2.767
-6.5 | -0.087 | 0.04697 | -0.078 | -1.862
-6 | -0.032 | 0.04404 | -0.081 | -0.73
-5.5 | 0.024 | 0.04203 | -0.079 | 0.581
-5 | 0.082 | 0.04007 | -0.079 | 2.04
-4.5 | 0.14 | 0.0382 | -0.082 | 3.659
-4 | 0.198 | 0.03637 | -0.085 | 5.458
-3.5 | 0.317 | 0.01352 | -0.155 | 23.454
-3 | 0.389 | 0.01347 | -0.157 | 28.901
-2.5 | 0.463 | 0.01342 | -0.158 | 34.477
-2 | 0.535 | 0.01343 | -0.159 | 39.809
-1.5 | 0.606 | 0.01349 | -0.16 | 44.939
-1 | 0.678 | 0.01354 | -0.161 | 50.069
-0.5 | 0.75 | 0.01229 | -0.163 | 61.034
0 | 0.806 | 0.0128 | -0.164 | 62.907
0.5 | 0.875 | 0.01306 | -0.165 | 67.002
1 | 0.944 | 0.01332 | -0.166 | 70.894
1.5 | 1.013 | 0.01371 | -0.167 | 73.909
2 | 1.081 | 0.01408 | -0.168 | 76.806
2.5 | 1.149 | 0.01454 | -0.169 | 79.03
3 | 1.217 | 0.01502 | -0.17 | 81.041
3.5 | 1.285 | 0.01553 | -0.171 | 82.721
4 | 1.338 | 0.01605 | -0.172 | 83.352
4.5 | 1.399 | 0.0261 | -0.173 | 53.601
5 | 1.459 | 0.02756 | -0.174 | 52.934
5.5 | 1.516 | 0.02903 | -0.175 | 52.228
6 | 1.57 | 0.03059 | -0.176 | 51.336
6.5 | 1.621 | 0.03232 | -0.177 | 50.148
7 | 1.666 | 0.03422 | -0.178 | 48.704
7.5 | 1.702 | 0.03637 | -0.179 | 46.794
8 | 1.71 | 0.03881 | -0.18 | 44.066
8.5 | 1.411 | 0.06275 | -0.094 | 22.487
9 | 1.583 | 0.04746 | -0.181 | 33.355
9.5 | 0.852 | 0.10633 | -0.05 | 8.01
10 | 0.879 | 0.12666 | -0.062 | 6.942
10.5 | 0.907 | 0.1422 | -0.073 | 6.38
11 | 0.936 | 0.16157 | -0.082 | 5.791
11.5 | 0.963 | 0.15577 | -0.083 | 6.18
12 | 0.991 | 0.16796 | -0.092 | 5.903
12.5 | 1.018 | 0.17177 | -0.093 | 5.928
13 | 1.045 | 0.17696 | -0.093 | 5.905

## 24. Re 250k Mach 0.50 (2)
BIGFOIL.COM POLAR EXPORT
NACA65A717
NACA65A717 |  |  |  | Cl Max: | 0.5704 | at alpha= | 4 | deg
XFOIL ncrit=9 |  |  |  | L/D Max: | 17.4328 | at alpha= | 4 | deg
Re: | 250000 |  |  | Cd Min: | 0.24693 | at alpha= | -20 | deg
Mach: | 0.5 |  |  | Cl=0 at alpha= | -1.9167 | deg
|  |  |  | @ Cl=0.1, Cd= | 0.022976
|  |  |  | @ Cl=0.4, Cd= | 0.028976
|  |  |  | @ Cl=0.6, Cd= | 0.03272
alpha (deg) | Cl | Cd | Cm | Cl/Cd
-20 | -0.4191 | 0.24693 | -0.0439 | -1.6972
-19.5 | -0.389 | 0.23829 | -0.0525 | -1.6325
-19 | -0.3666 | 0.23066 | -0.0614 | -1.5894
-18.5 | -0.3295 | 0.2212 | -0.0673 | -1.4896
-18 | -0.2999 | 0.21331 | -0.074 | -1.4059
-17.5 | -0.2732 | 0.2053 | -0.0806 | -1.3307
-17 | -0.249 | 0.19741 | -0.0914 | -1.2613
-16.5 | -0.2206 | 0.18866 | -0.0946 | -1.1693
-16 | -0.1896 | 0.18087 | -0.1006 | -1.0483
-15.5 | -0.1609 | 0.17239 | -0.1102 | -0.93335
-15 | -0.1454 | 0.16463 | -0.1135 | -0.88319
-14.5 | -0.1123 | 0.15679 | -0.1193 | -0.71624
-14 | -0.082 | 0.14825 | -0.1276 | -0.55312
-13.5 | -0.0879 | 0.14195 | -0.1327 | -0.61923
-13 | -0.0436 | 0.13303 | -0.1366 | -0.32775
-12.5 | -0.0286 | 0.12444 | -0.1473 | -0.22983
-12 | -0.0352 | 0.1174 | -0.1506 | -0.29983
-11.5 | 0.0138 | 0.10984 | -0.1531 | 0.12564
-11 | 0.023 | 0.09931 | -0.1646 | 0.2316
-10.5 | 0.0398 | 0.09521 | -0.1619 | 0.41802
-10 | 0.0627 | 0.08644 | -0.1706 | 0.72536
-9.5 | 0.1288 | 0.06343 | -0.1728 | 2.0306
-9 | 0.0437 | 0.06213 | -0.1895 | 0.70336
-8.5 | 0.0046 | 0.0536 | -0.1907 | 0.085821
-8 | -0.0482 | 0.04754 | -0.1871 | -1.0139
-7.5 | -0.1082 | 0.0439 | -0.175 | -2.4647
-7 | -0.1589 | 0.04127 | -0.1598 | -3.8503
-6 | -0.2171 | 0.03531 | -0.1331 | -6.1484
-5.5 | -0.225 | 0.03288 | -0.1217 | -6.8431
-5 | -0.2168 | 0.03074 | -0.1122 | -7.0527
-4.5 | -0.1628 | 0.02792 | -0.1091 | -5.8309
-4 | -0.1435 | 0.02663 | -0.1012 | -5.3887
-3.5 | -0.0779 | 0.0247 | -0.1001 | -3.1538
-3 | -0.0661 | 0.02485 | -0.0907 | -2.66
-2.5 | -0.0057 | 0.02326 | -0.0888 | -0.24506
-2 | -0.0031 | 0.0243 | -0.0783 | -0.12757
-1.5 | 0.0155 | 0.02481 | -0.0705 | 0.62475
-1 | 0.0634 | 0.02445 | -0.0672 | 2.593
-0.5 | 0.1148 | 0.02238 | -0.0641 | 5.1296
0 | 0.1192 | 0.02477 | -0.0544 | 4.8123
0.5 | 0.1707 | 0.02502 | -0.0505 | 6.8225
1 | 0.1968 | 0.02699 | -0.0457 | 7.2916
1.5 | 0.2215 | 0.02936 | -0.0417 | 7.5443
2 | 0.2993 | 0.02903 | -0.0436 | 10.31
2.5 | 0.3847 | 0.02864 | -0.0472 | 13.4323
4 | 0.5704 | 0.03272 | -0.0546 | 17.4328

## 25. Re 500k Mach 0.00 (1)
BIGFOIL.COM POLAR EXPORT
NACA65A717
NACA65A717 |  |  |  | Cl Max: | 1.78 | at alpha= | 12 | deg
JavaFoil+Calcfoil stall+Eppler ext transition |  |  |  | L/D Max: | 119.113 | at alpha= | 5 | deg
Re: | 500000 |  |  | Cd Min: | 0.00866 | at alpha= | -0.5 | deg
Mach: | 0 |  |  | Cl=0 at alpha= | -5.7131 | deg
|  |  |  | @ Cl=0.1, Cd= | 0.010382
|  |  |  | @ Cl=0.4, Cd= | 0.0098602
|  |  |  | @ Cl=0.6, Cd= | 0.0098139
alpha (deg) | Cl | Cd | Cm | Cl/Cd
-20 | -0.541 | 0.19883 | -0.045 | -2.723
-19.5 | -0.554 | 0.18928 | -0.046 | -2.926
-19 | -0.566 | 0.17957 | -0.047 | -3.15
-18.5 | -0.576 | 0.16884 | -0.048 | -3.414
-18 | -0.586 | 0.1624 | -0.048 | -3.606
-17.5 | -0.593 | 0.15451 | -0.048 | -3.84
-17 | -0.6 | 0.14464 | -0.05 | -4.148
-16.5 | -0.604 | 0.13699 | -0.05 | -4.408
-16 | -0.606 | 0.12923 | -0.053 | -4.692
-15.5 | -0.606 | 0.12141 | -0.054 | -4.991
-15 | -0.603 | 0.1143 | -0.055 | -5.273
-14.5 | -0.596 | 0.10814 | -0.057 | -5.516
-14 | -0.587 | 0.10118 | -0.057 | -5.8
-13.5 | -0.574 | 0.0953 | -0.059 | -6.025
-13 | -0.558 | 0.08959 | -0.06 | -6.228
-12.5 | -0.538 | 0.08413 | -0.062 | -6.4
-12 | -0.515 | 0.07876 | -0.063 | -6.545
-11.5 | -0.489 | 0.07367 | -0.064 | -6.637
-11 | -0.459 | 0.06966 | -0.065 | -6.585
-10.5 | -0.426 | 0.06465 | -0.068 | -6.594
-10 | -0.391 | 0.06025 | -0.07 | -6.486
-9.5 | -0.35 | 0.05731 | -0.067 | -6.115
-9 | -0.31 | 0.05363 | -0.07 | -5.777
-8.5 | -0.315 | 0.01449 | -0.119 | -21.744
-8 | -0.27 | 0.01167 | -0.125 | -23.125
-7.5 | -0.215 | 0.01179 | -0.127 | -18.247
-7 | -0.156 | 0.01139 | -0.128 | -13.715
-6.5 | -0.096 | 0.01089 | -0.129 | -8.8
-6 | -0.035 | 0.01077 | -0.131 | -3.245
-5.5 | 0.026 | 0.0106 | -0.132 | 2.497
-5 | 0.088 | 0.01039 | -0.133 | 8.494
-4.5 | 0.15 | 0.01035 | -0.134 | 14.527
-4 | 0.213 | 0.01025 | -0.135 | 20.743
-3.5 | 0.275 | 0.01028 | -0.137 | 26.763
-3 | 0.338 | 0.00987 | -0.138 | 34.184
-2.5 | 0.401 | 0.00986 | -0.139 | 40.627
-2 | 0.463 | 0.01013 | -0.14 | 45.716
-1.5 | 0.525 | 0.01007 | -0.14 | 52.168
-1 | 0.587 | 0.01012 | -0.141 | 58.026
-0.5 | 0.649 | 0.00866 | -0.142 | 75.02
0 | 0.705 | 0.00885 | -0.143 | 79.624
0.5 | 0.766 | 0.00893 | -0.144 | 85.698
1 | 0.826 | 0.0091 | -0.146 | 90.801
1.5 | 0.887 | 0.00926 | -0.147 | 95.735
2 | 0.947 | 0.00945 | -0.148 | 100.272
2.5 | 1.008 | 0.00964 | -0.149 | 104.523
3 | 1.068 | 0.00987 | -0.15 | 108.191
3.5 | 1.128 | 0.01009 | -0.15 | 111.757
4 | 1.179 | 0.01032 | -0.151 | 114.237
4.5 | 1.236 | 0.01058 | -0.152 | 116.856
5 | 1.292 | 0.01085 | -0.153 | 119.113
5.5 | 1.342 | 0.01944 | -0.154 | 69.027
6 | 1.395 | 0.02035 | -0.154 | 68.551
6.5 | 1.447 | 0.02112 | -0.155 | 68.525
7 | 1.498 | 0.02198 | -0.156 | 68.142
7.5 | 1.546 | 0.02284 | -0.157 | 67.668
8 | 1.59 | 0.02373 | -0.158 | 66.978
8.5 | 1.63 | 0.02478 | -0.158 | 65.781
9 | 1.667 | 0.02577 | -0.159 | 64.659
9.5 | 1.699 | 0.02691 | -0.16 | 63.141
10 | 1.728 | 0.02803 | -0.161 | 61.637
10.5 | 1.752 | 0.02937 | -0.162 | 59.65
11 | 1.769 | 0.03063 | -0.162 | 57.741
11.5 | 1.778 | 0.03277 | -0.163 | 54.235
12 | 1.78 | 0.03477 | -0.163 | 51.197
12.5 | 1.777 | 0.03667 | -0.164 | 48.465
13 | 1.768 | 0.03879 | -0.165 | 45.571
13.5 | 1.752 | 0.04064 | -0.165 | 43.121
14 | 1.73 | 0.04285 | -0.165 | 40.358
14.5 | 1.698 | 0.04608 | -0.165 | 36.853
15 | 1.661 | 0.04943 | -0.165 | 33.595
15.5 | 1.622 | 0.05258 | -0.165 | 30.841
16 | 1.564 | 0.05976 | -0.162 | 26.181
16.5 | 1.355 | 0.12227 | -0.118 | 11.08
17 | 1.29 | 0.14336 | -0.095 | 8.998

## 26. Re 500k Mach 0.00 (2)
BIGFOIL.COM POLAR EXPORT
NACA65A717
NACA65A717 |  |  |  | Cl Max: | 1.3892 | at alpha= | 19.5 | deg
XFOIL ncrit=9 |  |  |  | L/D Max: | 105.982 | at alpha= | 6.5 | deg
Re: | 500000 |  |  | Cd Min: | 0.20536 | at alpha= | -20 | deg
Mach: | 0 |  |  | Cl=0 at alpha= | -6.4752 | deg
|  |  |  | @ Cl=0.1, Cd= | 0.012461
|  |  |  | @ Cl=0.4, Cd= | 0.0088145
|  |  |  | @ Cl=0.6, Cd= | 0.0093487
alpha (deg) | Cl | Cd | Cm | Cl/Cd
-20 | -0.3258 | 0.20536 | -0.0657 | -1.5865
-19.5 | -0.2982 | 0.19879 | -0.0715 | -1.5001
-19 | -0.2707 | 0.19251 | -0.0778 | -1.4062
-18.5 | -0.2488 | 0.18554 | -0.0833 | -1.341
-18 | -0.2372 | 0.17606 | -0.0908 | -1.3473
-17.5 | -0.2144 | 0.16817 | -0.096 | -1.2749
-17 | -0.1879 | 0.16155 | -0.1014 | -1.1631
-16.5 | -0.1625 | 0.15477 | -0.1073 | -1.0499
-15.5 | -0.5731 | 0.04934 | -0.1563 | -11.6153
-15 | -0.5425 | 0.04496 | -0.1631 | -12.0663
-14.5 | -0.5445 | 0.03786 | -0.1694 | -14.3819
-14 | -0.5373 | 0.03216 | -0.1741 | -16.7071
-13.5 | -0.5034 | 0.02975 | -0.1777 | -16.921
-13 | -0.473 | 0.02715 | -0.1806 | -17.4217
-12.5 | -0.4115 | 0.02623 | -0.1869 | -15.6881
-12 | -0.3946 | 0.02461 | -0.1842 | -16.0341
-11.5 | -0.3474 | 0.02401 | -0.1861 | -14.469
-11 | -0.3356 | 0.02324 | -0.1797 | -14.4406
-10.5 | -0.3128 | 0.02219 | -0.1752 | -14.0964
-10 | -0.2809 | 0.02079 | -0.1724 | -13.5113
-9.5 | -0.2449 | 0.02017 | -0.1698 | -12.1418
-9 | -0.213 | 0.01971 | -0.166 | -10.8067
-8.5 | -0.1661 | 0.01823 | -0.1656 | -9.1114
-8 | -0.1323 | 0.01735 | -0.1619 | -7.6254
-7.5 | -0.0794 | 0.01645 | -0.1621 | -4.8267
-7 | -0.0497 | 0.01515 | -0.1576 | -3.2805
-6.5 | -0.0017 | 0.01447 | -0.1567 | -0.11748
-6 | 0.0325 | 0.01402 | -0.1526 | 2.3181
-5.5 | 0.0624 | 0.01291 | -0.148 | 4.8335
-5 | 0.1051 | 0.0124 | -0.1457 | 8.4758
-4.5 | 0.1346 | 0.01176 | -0.1407 | 11.4456
-4 | 0.1792 | 0.01125 | -0.1388 | 15.9289
-3.5 | 0.216 | 0.01089 | -0.1351 | 19.8347
-3 | 0.2547 | 0.01051 | -0.1318 | 24.2341
-2.5 | 0.2734 | 0.00889 | -0.1252 | 30.7537
-2 | 0.2925 | 0.00857 | -0.1175 | 34.1307
-1.5 | 0.3387 | 0.00864 | -0.1155 | 39.2014
-1 | 0.3782 | 0.00873 | -0.112 | 43.3219
-0.5 | 0.4195 | 0.00889 | -0.1089 | 47.1879
0 | 0.4629 | 0.00898 | -0.1064 | 51.5479
0.5 | 0.5093 | 0.00911 | -0.1047 | 55.9056
1 | 0.5538 | 0.00921 | -0.1026 | 60.1303
1.5 | 0.6071 | 0.00937 | -0.1024 | 64.7919
2 | 0.6521 | 0.00948 | -0.1006 | 68.7869
2.5 | 0.7176 | 0.00964 | -0.1033 | 74.4398
3 | 0.7564 | 0.00982 | -0.1002 | 77.0265
3.5 | 0.8168 | 0.00996 | -0.1018 | 82.008
4 | 0.8643 | 0.01019 | -0.1007 | 84.8184
4.5 | 0.9267 | 0.01028 | -0.1028 | 90.1459
5 | 0.9749 | 0.01044 | -0.102 | 93.3812
5.5 | 1.0312 | 0.0106 | -0.1032 | 97.283
6 | 1.0983 | 0.01076 | -0.107 | 102.0725
6.5 | 1.187 | 0.0112 | -0.1157 | 105.9821
7 | 1.2173 | 0.0118 | -0.1116 | 103.161
7.5 | 1.2416 | 0.01264 | -0.1066 | 98.2278
8 | 1.254 | 0.01401 | -0.0997 | 89.5075
8.5 | 1.2447 | 0.01661 | -0.09 | 74.9368
9 | 1.224 | 0.02034 | -0.0798 | 60.177
9.5 | 1.2002 | 0.0249 | -0.0704 | 48.2008
10 | 1.1804 | 0.02979 | -0.0627 | 39.624
10.5 | 1.1767 | 0.03398 | -0.0574 | 34.6292
11 | 1.192 | 0.037 | -0.0544 | 32.2162
11.5 | 1.205 | 0.04032 | -0.0514 | 29.8859
12 | 1.2252 | 0.04316 | -0.0493 | 28.3874
12.5 | 1.2399 | 0.04652 | -0.047 | 26.6531
13 | 1.2455 | 0.05079 | -0.0442 | 24.5225
13.5 | 1.2666 | 0.05378 | -0.0428 | 23.5515
14 | 1.2818 | 0.05735 | -0.0411 | 22.3505
14.5 | 1.2864 | 0.06192 | -0.039 | 20.7752
15 | 1.3066 | 0.06521 | -0.0382 | 20.0368
15.5 | 1.3246 | 0.06877 | -0.0374 | 19.2613
16 | 1.3346 | 0.07312 | -0.0364 | 18.2522
16.5 | 1.3452 | 0.07754 | -0.0356 | 17.3485
17 | 1.3598 | 0.08176 | -0.0356 | 16.6316
17.5 | 1.3643 | 0.08703 | -0.0353 | 15.6762
18 | 1.3774 | 0.09165 | -0.0356 | 15.0289
18.5 | 1.382 | 0.09726 | -0.0361 | 14.2093
19 | 1.3867 | 0.10295 | -0.0368 | 13.4696
19.5 | 1.3892 | 0.10901 | -0.0379 | 12.7438
20 | 1.3851 | 0.11608 | -0.0394 | 11.9323

## 27. Re 500k Mach 0.10 (1)
BIGFOIL.COM POLAR EXPORT
NACA65A717
NACA65A717 |  |  |  | Cl Max: | 1.775 | at alpha= | 11.5 | deg
JavaFoil+Calcfoil stall+Eppler ext transition |  |  |  | L/D Max: | 118.829 | at alpha= | 5 | deg
Re: | 500000 |  |  | Cd Min: | 0.00869 | at alpha= | -0.5 | deg
Mach: | 0.1 |  |  | Cl=0 at alpha= | -5.7177 | deg
|  |  |  | @ Cl=0.1, Cd= | 0.010459
|  |  |  | @ Cl=0.4, Cd= | 0.0096327
|  |  |  | @ Cl=0.6, Cd= | 0.0099014
alpha (deg) | Cl | Cd | Cm | Cl/Cd
-20 | -0.496 | 0.20605 | -0.045 | -2.408
-19.5 | -0.511 | 0.19534 | -0.046 | -2.618
-19 | -0.526 | 0.18536 | -0.046 | -2.837
-18.5 | -0.54 | 0.17358 | -0.048 | -3.11
-18 | -0.552 | 0.1641 | -0.048 | -3.365
-17.5 | -0.563 | 0.15469 | -0.049 | -3.641
-17 | -0.572 | 0.14616 | -0.05 | -3.916
-16.5 | -0.58 | 0.13895 | -0.051 | -4.173
-16 | -0.585 | 0.13266 | -0.052 | -4.408
-15.5 | -0.587 | 0.12374 | -0.054 | -4.747
-15 | -0.587 | 0.11684 | -0.055 | -5.025
-14.5 | -0.583 | 0.10911 | -0.056 | -5.348
-14 | -0.576 | 0.1023 | -0.057 | -5.634
-13.5 | -0.566 | 0.09635 | -0.059 | -5.874
-13 | -0.552 | 0.09071 | -0.06 | -6.081
-12.5 | -0.534 | 0.08484 | -0.061 | -6.291
-12 | -0.512 | 0.07915 | -0.063 | -6.472
-11.5 | -0.487 | 0.07493 | -0.064 | -6.494
-11 | -0.458 | 0.07036 | -0.065 | -6.505
-10.5 | -0.425 | 0.06562 | -0.067 | -6.483
-10 | -0.391 | 0.06074 | -0.07 | -6.434
-9.5 | -0.351 | 0.05763 | -0.067 | -6.09
-9 | -0.311 | 0.05344 | -0.071 | -5.818
-8.5 | -0.314 | 0.01506 | -0.119 | -20.886
-8 | -0.27 | 0.0126 | -0.125 | -21.444
-7.5 | -0.216 | 0.01181 | -0.128 | -18.293
-7 | -0.157 | 0.01152 | -0.129 | -13.615
-6.5 | -0.096 | 0.01103 | -0.13 | -8.736
-6 | -0.035 | 0.01078 | -0.131 | -3.257
-5.5 | 0.027 | 0.01061 | -0.133 | 2.506
-5 | 0.089 | 0.01048 | -0.134 | 8.465
-4.5 | 0.151 | 0.01036 | -0.135 | 14.581
-4 | 0.214 | 0.01032 | -0.136 | 20.715
-3.5 | 0.276 | 0.01032 | -0.137 | 26.8
-3 | 0.339 | 0.00989 | -0.138 | 34.281
-2.5 | 0.403 | 0.00962 | -0.139 | 41.875
-2 | 0.465 | 0.01015 | -0.14 | 45.846
-1.5 | 0.528 | 0.01014 | -0.141 | 52.03
-1 | 0.59 | 0.01013 | -0.142 | 58.257
-0.5 | 0.653 | 0.00869 | -0.143 | 75.105
0 | 0.708 | 0.00888 | -0.144 | 79.714
0.5 | 0.769 | 0.00897 | -0.145 | 85.744
1 | 0.83 | 0.00915 | -0.146 | 90.791
1.5 | 0.891 | 0.0093 | -0.147 | 95.791
2 | 0.952 | 0.00951 | -0.148 | 100.077
2.5 | 1.012 | 0.00969 | -0.149 | 104.512
3 | 1.073 | 0.00993 | -0.15 | 108.092
3.5 | 1.133 | 0.01015 | -0.151 | 111.609
4 | 1.185 | 0.01039 | -0.152 | 114.077
4.5 | 1.242 | 0.01065 | -0.153 | 116.624
5 | 1.298 | 0.01093 | -0.154 | 118.829
5.5 | 1.348 | 0.01967 | -0.154 | 68.513
6 | 1.401 | 0.02052 | -0.155 | 68.285
6.5 | 1.453 | 0.02132 | -0.156 | 68.156
7 | 1.504 | 0.0222 | -0.157 | 67.725
7.5 | 1.552 | 0.0231 | -0.158 | 67.186
8 | 1.596 | 0.02402 | -0.158 | 66.44
8.5 | 1.636 | 0.025 | -0.159 | 65.417
9 | 1.671 | 0.02607 | -0.16 | 64.109
9.5 | 1.703 | 0.02721 | -0.161 | 62.603
10 | 1.731 | 0.02845 | -0.162 | 60.832
10.5 | 1.753 | 0.02973 | -0.162 | 58.981
11 | 1.769 | 0.03104 | -0.163 | 56.984
11.5 | 1.775 | 0.03338 | -0.164 | 53.175
12 | 1.775 | 0.03522 | -0.164 | 50.396
12.5 | 1.768 | 0.03727 | -0.165 | 47.446
13 | 1.755 | 0.03937 | -0.165 | 44.561
13.5 | 1.735 | 0.04145 | -0.166 | 41.853
14 | 1.707 | 0.04393 | -0.166 | 38.847
14.5 | 1.668 | 0.04735 | -0.166 | 35.234
15 | 1.622 | 0.0518 | -0.165 | 31.31
15.5 | 1.573 | 0.05591 | -0.164 | 28.13
16 | 1.415 | 0.0926 | -0.142 | 15.283
16.5 | 1.286 | 0.13618 | -0.097 | 9.443

## 28. Re 500k Mach 0.10 (2)
BIGFOIL.COM POLAR EXPORT
NACA65A717
NACA65A717 |  |  |  | Cl Max: | 1.3794 | at alpha= | 19 | deg
XFOIL ncrit=9 |  |  |  | L/D Max: | 102.042 | at alpha= | 7 | deg
Re: | 500000 |  |  | Cd Min: | 0.19283 | at alpha= | -19 | deg
Mach: | 0.1 |  |  | Cl=0 at alpha= | -6.4215 | deg
|  |  |  | @ Cl=0.1, Cd= | 0.012526
|  |  |  | @ Cl=0.4, Cd= | 0.0088521
|  |  |  | @ Cl=0.6, Cd= | 0.0094071
alpha (deg) | Cl | Cd | Cm | Cl/Cd
-19 | -0.2678 | 0.19283 | -0.0788 | -1.3888
-18.5 | -0.2467 | 0.18591 | -0.0841 | -1.327
-18 | -0.2343 | 0.17641 | -0.0918 | -1.3282
-17.5 | -0.2106 | 0.16857 | -0.097 | -1.2493
-17 | -0.1839 | 0.1619 | -0.1026 | -1.1359
-16.5 | -0.0205 | 0.13037 | -0.1277 | -0.15724
-16 | -0.0022 | 0.12637 | -0.1304 | -0.017409
-15.5 | 0.0102 | 0.12126 | -0.1337 | 0.084117
-15 | -0.4675 | 0.05646 | -0.1563 | -8.2802
-14.5 | -0.5049 | 0.04238 | -0.1695 | -11.9136
-14 | -0.5135 | 0.03524 | -0.1746 | -14.5715
-13.5 | -0.4919 | 0.03095 | -0.1794 | -15.8934
-13 | -0.4607 | 0.02897 | -0.1817 | -15.9027
-12.5 | -0.4065 | 0.02701 | -0.1882 | -15.05
-12 | -0.3871 | 0.0254 | -0.1864 | -15.2402
-11.5 | -0.3383 | 0.02446 | -0.1892 | -13.8307
-11 | -0.3286 | 0.02377 | -0.1825 | -13.8241
-10.5 | -0.3079 | 0.02258 | -0.1776 | -13.636
-10 | -0.2783 | 0.02106 | -0.1744 | -13.2146
-9.5 | -0.2458 | 0.02048 | -0.171 | -12.002
-9 | -0.2111 | 0.01989 | -0.1678 | -10.6134
-8.5 | -0.1703 | 0.01849 | -0.166 | -9.2104
-8 | -0.1319 | 0.01755 | -0.1632 | -7.5157
-7.5 | -0.085 | 0.0166 | -0.1621 | -5.1205
-7 | -0.0487 | 0.01527 | -0.1588 | -3.1893
-6.5 | -0.0062 | 0.0146 | -0.1567 | -0.42466
-6 | 0.0333 | 0.01405 | -0.1536 | 2.3701
-5.5 | 0.0612 | 0.01299 | -0.1485 | 4.7113
-5 | 0.1072 | 0.01244 | -0.1469 | 8.6174
-4.5 | 0.1352 | 0.01183 | -0.1414 | 11.4286
-4 | 0.176 | 0.01131 | -0.1386 | 15.5615
-3.5 | 0.2181 | 0.01093 | -0.136 | 19.9543
-3 | 0.2543 | 0.01057 | -0.1321 | 24.0587
-2.5 | 0.2743 | 0.00915 | -0.1256 | 29.9781
-2 | 0.2931 | 0.0086 | -0.1179 | 34.0814
-1.5 | 0.3356 | 0.00867 | -0.115 | 38.7082
-1 | 0.3804 | 0.00877 | -0.1126 | 43.3751
-0.5 | 0.4162 | 0.00892 | -0.1083 | 46.6592
0 | 0.4657 | 0.00902 | -0.107 | 51.6297
0.5 | 0.5065 | 0.00915 | -0.104 | 55.3552
1 | 0.5556 | 0.00926 | -0.1028 | 60
1.5 | 0.6039 | 0.00942 | -0.1015 | 64.1083
2 | 0.6536 | 0.00954 | -0.1006 | 68.5115
2.5 | 0.713 | 0.00971 | -0.1019 | 73.4295
4 | 0.8665 | 0.01027 | -0.1006 | 84.372
4.5 | 0.9267 | 0.01038 | -0.1021 | 89.2775
5 | 0.9797 | 0.01052 | -0.1023 | 93.1274
5.5 | 1.0354 | 0.01069 | -0.1033 | 96.8569
6 | 1.1016 | 0.01086 | -0.1067 | 101.4365
7 | 1.2194 | 0.01195 | -0.111 | 102.0418
7.5 | 1.2436 | 0.01282 | -0.1059 | 97.0047
8 | 1.2551 | 0.01428 | -0.0989 | 87.8922
8.5 | 1.2432 | 0.01704 | -0.0889 | 72.9577
9 | 1.2216 | 0.02091 | -0.0786 | 58.4218
9.5 | 1.1967 | 0.02563 | -0.0692 | 46.6914
10 | 1.1765 | 0.03064 | -0.0616 | 38.3975
10.5 | 1.175 | 0.03475 | -0.0566 | 33.8129
11 | 1.1905 | 0.0378 | -0.0536 | 31.4947
11.5 | 1.2037 | 0.04117 | -0.0507 | 29.2373
12 | 1.2234 | 0.04412 | -0.0485 | 27.7289
12.5 | 1.2374 | 0.04761 | -0.0461 | 25.9903
13 | 1.2433 | 0.05192 | -0.0434 | 23.9465
13.5 | 1.2641 | 0.05499 | -0.042 | 22.9878
14 | 1.2788 | 0.05866 | -0.0403 | 21.8002
14.5 | 1.2834 | 0.0633 | -0.0382 | 20.2749
15 | 1.3038 | 0.06666 | -0.0374 | 19.559
15.5 | 1.3208 | 0.07041 | -0.0367 | 18.7587
16 | 1.3283 | 0.07502 | -0.0355 | 17.7059
16.5 | 1.3422 | 0.07927 | -0.0349 | 16.932
17 | 1.3556 | 0.08373 | -0.035 | 16.1901
17.5 | 1.3611 | 0.08903 | -0.0347 | 15.2881
18 | 1.3725 | 0.09393 | -0.0352 | 14.6119
18.5 | 1.3713 | 0.10026 | -0.0356 | 13.6774
19 | 1.3794 | 0.10577 | -0.0366 | 13.0415
19.5 | 1.3791 | 0.11231 | -0.0379 | 12.2794
20 | 1.3766 | 0.11929 | -0.0395 | 11.5399

## 29. Re 500k Mach 0.25 (1)
BIGFOIL.COM POLAR EXPORT
NACA65A717
NACA65A717 |  |  |  | Cl Max: | 1.754 | at alpha= | 11 | deg
JavaFoil+Calcfoil stall+Eppler ext transition |  |  |  | L/D Max: | 115.783 | at alpha= | 4.5 | deg
Re: | 500000 |  |  | Cd Min: | 0.00886 | at alpha= | -0.5 | deg
Mach: | 0.25 |  |  | Cl=0 at alpha= | -5.7143 | deg
|  |  |  | @ Cl=0.1, Cd= | 0.010682
|  |  |  | @ Cl=0.4, Cd= | 0.010297
|  |  |  | @ Cl=0.6, Cd= | 0.010269
alpha (deg) | Cl | Cd | Cm | Cl/Cd
-18 | -0.222 | 0.19157 | -0.045 | -1.161
-17.5 | -0.274 | 0.18268 | -0.046 | -1.5
-17 | -0.319 | 0.17077 | -0.047 | -1.866
-16.5 | -0.358 | 0.15993 | -0.048 | -2.24
-16 | -0.393 | 0.14861 | -0.05 | -2.648
-15.5 | -0.424 | 0.13987 | -0.051 | -3.032
-15 | -0.45 | 0.12889 | -0.053 | -3.489
-14.5 | -0.469 | 0.12301 | -0.05 | -3.815
-14 | -0.484 | 0.11553 | -0.052 | -4.189
-13.5 | -0.493 | 0.10591 | -0.054 | -4.651
-13 | -0.496 | 0.09834 | -0.058 | -5.044
-12.5 | -0.493 | 0.09181 | -0.06 | -5.365
-12 | -0.483 | 0.0845 | -0.062 | -5.717
-11.5 | -0.467 | 0.07885 | -0.063 | -5.927
-11 | -0.447 | 0.07255 | -0.066 | -6.155
-10.5 | -0.42 | 0.06746 | -0.067 | -6.227
-10 | -0.389 | 0.06342 | -0.069 | -6.131
-9.5 | -0.354 | 0.05884 | -0.071 | -6.011
-9 | -0.313 | 0.05529 | -0.069 | -5.669
-8.5 | -0.271 | 0.05183 | -0.071 | -5.234
-8 | -0.267 | 0.01469 | -0.124 | -18.189
-7.5 | -0.218 | 0.01185 | -0.13 | -18.422
-7 | -0.161 | 0.01189 | -0.132 | -13.509
-6.5 | -0.099 | 0.01139 | -0.134 | -8.661
-6 | -0.036 | 0.01101 | -0.135 | -3.272
-5.5 | 0.027 | 0.01081 | -0.136 | 2.523
-5 | 0.091 | 0.01069 | -0.137 | 8.52
-4.5 | 0.155 | 0.01063 | -0.139 | 14.604
-4 | 0.22 | 0.01055 | -0.14 | 20.81
-3.5 | 0.284 | 0.01015 | -0.141 | 27.983
-3 | 0.348 | 0.01036 | -0.142 | 33.626
-2.5 | 0.414 | 0.01028 | -0.143 | 40.248
-2 | 0.478 | 0.01028 | -0.144 | 46.501
-1.5 | 0.542 | 0.01026 | -0.145 | 52.869
-1 | 0.607 | 0.01027 | -0.146 | 59.033
-0.5 | 0.671 | 0.00886 | -0.147 | 75.681
0 | 0.727 | 0.00908 | -0.148 | 79.991
0.5 | 0.79 | 0.00919 | -0.149 | 85.923
1 | 0.852 | 0.00935 | -0.15 | 91.184
1.5 | 0.915 | 0.00954 | -0.151 | 95.895
2 | 0.977 | 0.00975 | -0.152 | 100.187
2.5 | 1.039 | 0.00996 | -0.153 | 104.299
3 | 1.101 | 0.01023 | -0.154 | 107.685
3.5 | 1.163 | 0.01046 | -0.155 | 111.196
4 | 1.216 | 0.01072 | -0.156 | 113.358
4.5 | 1.274 | 0.011 | -0.157 | 115.783
5 | 1.325 | 0.01972 | -0.157 | 67.202
5.5 | 1.38 | 0.02065 | -0.158 | 66.843
6 | 1.434 | 0.02154 | -0.159 | 66.573
6.5 | 1.486 | 0.02246 | -0.16 | 66.183
7 | 1.538 | 0.02337 | -0.161 | 65.783
7.5 | 1.586 | 0.0244 | -0.162 | 65.023
8 | 1.628 | 0.02544 | -0.162 | 64.001
8.5 | 1.665 | 0.02657 | -0.163 | 62.658
9 | 1.696 | 0.02787 | -0.164 | 60.87
9.5 | 1.722 | 0.02917 | -0.165 | 59.03
10 | 1.741 | 0.03064 | -0.166 | 56.829
10.5 | 1.753 | 0.03196 | -0.166 | 54.853
11 | 1.754 | 0.03461 | -0.167 | 50.668
11.5 | 1.742 | 0.03692 | -0.168 | 47.171
12 | 1.719 | 0.03912 | -0.168 | 43.94
12.5 | 1.685 | 0.04142 | -0.169 | 40.685
13 | 1.637 | 0.04449 | -0.169 | 36.78
13.5 | 1.575 | 0.04792 | -0.168 | 32.87
14 | 1.288 | 0.11089 | -0.098 | 11.617
14.5 | 1.223 | 0.12104 | -0.093 | 10.103
15 | 1.153 | 0.12687 | -0.09 | 9.088
15.5 | 1.077 | 0.14112 | -0.089 | 7.632
16 | 0.994 | 0.15178 | -0.083 | 6.549

## 30. Re 500k Mach 0.25 (2)
BIGFOIL.COM POLAR EXPORT
NACA65A717
NACA65A717 |  |  |  | Cl Max: | 1.337 | at alpha= | 18 | deg
XFOIL ncrit=9 |  |  |  | L/D Max: | 99.4863 | at alpha= | 6.5 | deg
Re: | 500000 |  |  | Cd Min: | 0.16366 | at alpha= | -17 | deg
Mach: | 0.25 |  |  | Cl=0 at alpha= | -6.367 | deg
|  |  |  | @ Cl=0.1, Cd= | 0.012826
|  |  |  | @ Cl=0.4, Cd= | 0.0090532
|  |  |  | @ Cl=0.6, Cd= | 0.0097216
alpha (deg) | Cl | Cd | Cm | Cl/Cd
-17 | -0.1625 | 0.16366 | -0.1089 | -0.99291
-16.5 | -0.1417 | 0.15711 | -0.1134 | -0.90192
-16 | -0.1275 | 0.14829 | -0.1198 | -0.8598
-15.5 | -0.1175 | 0.13824 | -0.1271 | -0.84997
-15 | -0.0837 | 0.13289 | -0.1308 | -0.62984
-14.5 | -0.0836 | 0.11944 | -0.1394 | -0.69993
-14 | -0.0654 | 0.11386 | -0.1419 | -0.57439
-13.5 | -0.0631 | 0.10325 | -0.1479 | -0.61114
-13 | -0.0469 | 0.09541 | -0.1544 | -0.49156
-12.5 | -0.0716 | 0.08156 | -0.1614 | -0.87788
-12 | -0.3299 | 0.03158 | -0.1946 | -10.4465
-11.5 | -0.2856 | 0.02983 | -0.1991 | -9.5743
-11 | -0.2817 | 0.027 | -0.1965 | -10.4333
-10.5 | -0.2481 | 0.02596 | -0.1955 | -9.557
-10 | -0.2505 | 0.02385 | -0.1869 | -10.5031
-9.5 | -0.2362 | 0.02224 | -0.1805 | -10.6205
-9 | -0.1954 | 0.0216 | -0.1784 | -9.0463
-8.5 | -0.1776 | 0.02025 | -0.1714 | -8.7704
-8 | -0.1256 | 0.01871 | -0.1714 | -6.713
-7.5 | -0.0961 | 0.01763 | -0.1661 | -5.4509
-7 | -0.0408 | 0.01658 | -0.166 | -2.4608
-6.5 | -0.0125 | 0.01523 | -0.1606 | -0.82075
-6 | 0.0345 | 0.0144 | -0.1588 | 2.3958
-5.5 | 0.0652 | 0.01347 | -0.1536 | 4.8404
-5 | 0.0988 | 0.01284 | -0.149 | 7.6947
-4.5 | 0.1484 | 0.01224 | -0.1476 | 12.1242
-4 | 0.1729 | 0.01162 | -0.141 | 14.8795
-3.5 | 0.2143 | 0.01125 | -0.1378 | 19.0489
-3 | 0.2604 | 0.01083 | -0.1357 | 24.0443
-2.5 | 0.2854 | 0.01027 | -0.1292 | 27.7897
-2 | 0.2943 | 0.00883 | -0.1199 | 33.3296
-1.5 | 0.3291 | 0.00884 | -0.1148 | 37.2285
-1 | 0.3713 | 0.00895 | -0.1115 | 41.486
-0.5 | 0.413 | 0.0091 | -0.108 | 45.3846
0 | 0.458 | 0.00926 | -0.1054 | 49.46
0.5 | 0.5047 | 0.00939 | -0.1033 | 53.7487
1 | 0.5565 | 0.00957 | -0.1023 | 58.1505
1.5 | 0.6024 | 0.00973 | -0.1001 | 61.9116
2 | 0.6691 | 0.00987 | -0.1025 | 67.7913
2.5 | 0.7094 | 0.0101 | -0.0993 | 70.2376
3 | 0.7747 | 0.01024 | -0.1014 | 75.6543
3.5 | 0.822 | 0.01053 | -0.0998 | 78.0627
4 | 0.8841 | 0.01068 | -0.1013 | 82.7809
4.5 | 0.9356 | 0.0109 | -0.1007 | 85.8349
5 | 0.9962 | 0.01107 | -0.102 | 89.991
5.5 | 1.0534 | 0.01126 | -0.1028 | 93.5524
6 | 1.1165 | 0.01151 | -0.1051 | 97.0026
6.5 | 1.2008 | 0.01207 | -0.1122 | 99.4863
7 | 1.2311 | 0.01287 | -0.1078 | 95.6566
7.5 | 1.2525 | 0.014 | -0.102 | 89.4643
8 | 1.2566 | 0.01598 | -0.0938 | 78.6358
8.5 | 1.2339 | 0.01962 | -0.0826 | 62.8899
9 | 1.209 | 0.02416 | -0.0726 | 50.0414
9.5 | 1.1802 | 0.02964 | -0.0637 | 39.8178
10 | 1.1598 | 0.0351 | -0.0567 | 33.0427
10.5 | 1.1663 | 0.039 | -0.0527 | 29.9051
11 | 1.1819 | 0.04237 | -0.0498 | 27.8947
11.5 | 1.1955 | 0.04605 | -0.047 | 25.9609
12 | 1.2125 | 0.04954 | -0.0446 | 24.4752
12.5 | 1.2235 | 0.05365 | -0.0422 | 22.8052
13 | 1.2307 | 0.05815 | -0.0397 | 21.1642
13.5 | 1.2497 | 0.06174 | -0.0381 | 20.2413
14 | 1.2628 | 0.06594 | -0.0365 | 19.1507
14.5 | 1.2725 | 0.07042 | -0.0347 | 18.0702
15 | 1.2892 | 0.07453 | -0.0337 | 17.2977
15.5 | 1.2999 | 0.0793 | -0.0329 | 16.3922
16 | 1.3119 | 0.08395 | -0.0321 | 15.6272
16.5 | 1.322 | 0.08916 | -0.0319 | 14.8273
17 | 1.328 | 0.09489 | -0.032 | 13.9952
17.5 | 1.334 | 0.1009 | -0.0326 | 13.221
18 | 1.337 | 0.10735 | -0.0336 | 12.4546
18.5 | 1.3361 | 0.11433 | -0.0348 | 11.6863
19 | 1.3327 | 0.12194 | -0.0368 | 10.9291
19.5 | 1.3275 | 0.1298 | -0.0392 | 10.2273
20 | 1.322 | 0.13812 | -0.0426 | 9.5714

## 31. Re 500k Mach 0.50 (1)
BIGFOIL.COM POLAR EXPORT
NACA65A717
NACA65A717 |  |  |  | Cl Max: | 1.714 | at alpha= | 8 | deg
JavaFoil+Calcfoil stall+Eppler ext transition |  |  |  | L/D Max: | 107.778 | at alpha= | 4 | deg
Re: | 500000 |  |  | Cd Min: | 0.00973 | at alpha= | -0.5 | deg
Mach: | 0.5 |  |  | Cl=0 at alpha= | -5.6905 | deg
|  |  |  | @ Cl=0.1, Cd= | 0.011952
|  |  |  | @ Cl=0.4, Cd= | 0.011135
|  |  |  | @ Cl=0.6, Cd= | 0.011095
alpha (deg) | Cl | Cd | Cm | Cl/Cd
-20 | -0.812 | 0.22097 | -0.06 | -3.674
-19.5 | -0.784 | 0.21474 | -0.06 | -3.65
-19 | -0.756 | 0.20783 | -0.061 | -3.637
-18.5 | -0.728 | 0.20097 | -0.061 | -3.622
-18 | -0.7 | 0.19552 | -0.062 | -3.58
-17.5 | -0.672 | 0.19095 | -0.063 | -3.519
-17 | -0.644 | 0.18642 | -0.064 | -3.455
-16.5 | -0.616 | 0.18165 | -0.064 | -3.391
-16 | -0.587 | 0.17757 | -0.064 | -3.306
-15.5 | -0.558 | 0.17101 | -0.061 | -3.262
-15 | -0.53 | 0.16943 | -0.062 | -3.126
-14.5 | -0.501 | 0.16147 | -0.062 | -3.105
-14 | -0.473 | 0.15467 | -0.063 | -3.059
-13.5 | -0.445 | 0.15778 | -0.063 | -2.819
-13 | -0.416 | 0.14192 | -0.064 | -2.934
-12.5 | -0.387 | 0.13632 | -0.06 | -2.839
-12 | -0.359 | 0.12875 | -0.061 | -2.786
-11.5 | -0.33 | 0.13067 | -0.061 | -2.527
-11 | -0.301 | 0.12132 | -0.058 | -2.484
-10.5 | -0.273 | 0.11791 | -0.056 | -2.313
-10 | -0.244 | 0.10464 | -0.057 | -2.335
-9.5 | -0.216 | 0.09519 | -0.059 | -2.268
-9 | -0.188 | 0.07172 | -0.067 | -2.621
-8.5 | -0.251 | 0.06252 | -0.073 | -4.014
-8 | -0.231 | 0.05606 | -0.077 | -4.113
-7.5 | -0.19 | 0.05065 | -0.077 | -3.751
-7 | -0.141 | 0.04646 | -0.081 | -3.039
-6.5 | -0.088 | 0.04268 | -0.087 | -2.062
-6 | -0.039 | 0.01294 | -0.148 | -3.023
-5.5 | 0.024 | 0.03873 | -0.084 | 0.632
-5 | 0.101 | 0.0116 | -0.152 | 8.719
-4.5 | 0.173 | 0.01135 | -0.154 | 15.229
-4 | 0.245 | 0.01124 | -0.155 | 21.778
-3.5 | 0.317 | 0.01121 | -0.156 | 28.275
-3 | 0.389 | 0.01115 | -0.157 | 34.916
-2.5 | 0.463 | 0.01105 | -0.159 | 41.89
-2 | 0.535 | 0.01104 | -0.16 | 48.408
-1.5 | 0.606 | 0.0111 | -0.161 | 54.642
-1 | 0.678 | 0.01111 | -0.162 | 61.012
-0.5 | 0.75 | 0.00973 | -0.163 | 77.085
0 | 0.809 | 0.01004 | -0.165 | 80.546
0.5 | 0.879 | 0.01028 | -0.166 | 85.533
1 | 0.949 | 0.01046 | -0.167 | 90.694
1.5 | 1.019 | 0.01074 | -0.168 | 94.874
2 | 1.088 | 0.01102 | -0.169 | 98.774
2.5 | 1.158 | 0.01137 | -0.171 | 101.819
3 | 1.226 | 0.01171 | -0.172 | 104.752
3.5 | 1.295 | 0.01207 | -0.173 | 107.333
4 | 1.348 | 0.01251 | -0.174 | 107.778
4.5 | 1.402 | 0.02295 | -0.174 | 61.097
5 | 1.462 | 0.02426 | -0.175 | 60.258
5.5 | 1.519 | 0.02556 | -0.176 | 59.455
6 | 1.574 | 0.02681 | -0.177 | 58.688
6.5 | 1.624 | 0.0284 | -0.178 | 57.195
7 | 1.67 | 0.03001 | -0.179 | 55.636
7.5 | 1.706 | 0.03197 | -0.18 | 53.355
8 | 1.714 | 0.03404 | -0.18 | 50.364
8.5 | 1.688 | 0.03631 | -0.181 | 46.495
9 | 1.591 | 0.0414 | -0.182 | 38.418
9.5 | 0.857 | 0.08187 | -0.091 | 10.465
10 | 0.879 | 0.10743 | -0.064 | 8.186
10.5 | 0.907 | 0.11965 | -0.075 | 7.584
11 | 0.936 | 0.13148 | -0.083 | 7.116
11.5 | 0.963 | 0.12931 | -0.084 | 7.445
12 | 0.992 | 0.14161 | -0.092 | 7.002
12.5 | 1.018 | 0.14523 | -0.093 | 7.012
13 | 1.045 | 0.14851 | -0.093 | 7.037

## 32. Re 500k Mach 0.50 (2)
BIGFOIL.COM POLAR EXPORT
NACA65A717
NACA65A717 |  |  |  | Cl Max: | 1.2702 | at alpha= | 7.5 | deg
XFOIL ncrit=9 |  |  |  | L/D Max: | 74.3235 | at alpha= | 6 | deg
Re: | 500000 |  |  | Cd Min: | 0.22102 | at alpha= | -20 | deg
Mach: | 0.5 |  |  | Cl=0 at alpha= | -6.2391 | deg
|  |  |  | @ Cl=0.1, Cd= | 0.015283
|  |  |  | @ Cl=0.4, Cd= | 0.010521
|  |  |  | @ Cl=0.6, Cd= | 0.011686
alpha (deg) | Cl | Cd | Cm | Cl/Cd
-20 | -0.2702 | 0.22102 | -0.0912 | -1.2225
-19.5 | -0.2381 | 0.21282 | -0.0992 | -1.1188
-19 | -0.2061 | 0.20421 | -0.1073 | -1.0093
-18.5 | -0.186 | 0.19591 | -0.1143 | -0.94942
-18 | -0.1563 | 0.18756 | -0.1202 | -0.83333
-17.5 | -0.1244 | 0.18 | -0.1267 | -0.69111
-17 | -0.0933 | 0.17198 | -0.134 | -0.5425
-16.5 | -0.0656 | 0.16297 | -0.1422 | -0.40253
-16 | -0.0523 | 0.15537 | -0.1468 | -0.33662
-15.5 | -0.0314 | 0.14681 | -0.1533 | -0.21388
-15 | 0.0068 | 0.14033 | -0.1579 | 0.048457
-14.5 | 0.0168 | 0.13135 | -0.1654 | 0.1279
-14 | 0.031 | 0.12369 | -0.1691 | 0.25063
-13.5 | 0.0552 | 0.1152 | -0.1732 | 0.47917
-13 | 0.0751 | 0.10807 | -0.1786 | 0.69492
-12.5 | 0.0814 | 0.10054 | -0.1815 | 0.80963
-12 | 0.0817 | 0.08904 | -0.1893 | 0.91757
-11.5 | 0.1058 | 0.08536 | -0.1912 | 1.2395
-11 | 0.0943 | 0.07308 | -0.1997 | 1.2904
-10.5 | 0.1228 | 0.0686 | -0.2043 | 1.7901
-10 | 0.1009 | 0.0552 | -0.214 | 1.8279
-9.5 | 0.0634 | 0.04282 | -0.2241 | 1.4806
-9 | 0.03 | 0.03448 | -0.2284 | 0.87007
-8.5 | -0.0053 | 0.02898 | -0.2244 | -0.18288
-8 | -0.0269 | 0.02664 | -0.2129 | -1.0098
-7.5 | -0.0436 | 0.02478 | -0.2 | -1.7595
-7 | -0.0442 | 0.02231 | -0.1894 | -1.9812
-6.5 | -0.0168 | 0.01974 | -0.1829 | -0.85106
-6 | 0.0154 | 0.01772 | -0.1765 | 0.86907
-5.5 | 0.0492 | 0.01639 | -0.1701 | 3.0018
-5 | 0.0987 | 0.01533 | -0.1665 | 6.4384
-4.5 | 0.1318 | 0.01413 | -0.16 | 9.3277
-4 | 0.1584 | 0.01359 | -0.152 | 11.6556
-3.5 | 0.2002 | 0.01289 | -0.1472 | 15.5314
-3 | 0.2217 | 0.01236 | -0.1381 | 17.9369
-2.5 | 0.2576 | 0.01208 | -0.132 | 21.3245
-2 | 0.3018 | 0.0117 | -0.1276 | 25.7949
-1.5 | 0.3202 | 0.0111 | -0.1184 | 28.8468
-1 | 0.3484 | 0.01011 | -0.1114 | 34.4609
-0.5 | 0.3835 | 0.01045 | -0.105 | 36.6986
0 | 0.4366 | 0.01068 | -0.1022 | 40.8801
0.5 | 0.4858 | 0.01103 | -0.0991 | 44.0435
2 | 0.6546 | 0.012 | -0.0947 | 54.55
2.5 | 0.7317 | 0.01214 | -0.0973 | 60.2718
3 | 0.7812 | 0.01276 | -0.0952 | 61.2226
3.5 | 0.8527 | 0.01302 | -0.0968 | 65.4916
4 | 0.911 | 0.01361 | -0.0963 | 66.9361
4.5 | 0.9892 | 0.01368 | -0.0988 | 72.3099
5 | 1.0374 | 0.0144 | -0.0965 | 72.0417
5.5 | 1.0954 | 0.01487 | -0.0956 | 73.6651
6 | 1.1535 | 0.01552 | -0.095 | 74.3235
7 | 1.2604 | 0.01855 | -0.0936 | 67.9461
7.5 | 1.2702 | 0.02112 | -0.0856 | 60.142
8 | 1.2494 | 0.0256 | -0.0752 | 48.8047
8.5 | 1.2111 | 0.03182 | -0.0648 | 38.061
9 | 1.1784 | 0.03846 | -0.0567 | 30.6396
9.5 | 1.1425 | 0.04586 | -0.0498 | 24.9128
10 | 1.1318 | 0.05191 | -0.0452 | 21.8031
10.5 | 1.1436 | 0.05663 | -0.0421 | 20.1942
11 | 1.1539 | 0.06163 | -0.0393 | 18.723
11.5 | 1.1606 | 0.06714 | -0.0367 | 17.2863
12 | 1.1742 | 0.07216 | -0.0344 | 16.2722
12.5 | 1.1863 | 0.07742 | -0.0323 | 15.3229

## 33. Re 750k Mach 0.00 (1)
BIGFOIL.COM POLAR EXPORT
NACA65A717
NACA65A717 |  |  |  | Cl Max: | 1.783 | at alpha= | 12 | deg
JavaFoil+Calcfoil stall+Eppler ext transition |  |  |  | L/D Max: | 133.383 | at alpha= | 5 | deg
Re: | 750000 |  |  | Cd Min: | 0.00715 | at alpha= | -0.5 | deg
Mach: | 0 |  |  | Cl=0 at alpha= | -5.7131 | deg
|  |  |  | @ Cl=0.1, Cd= | 0.0094245
|  |  |  | @ Cl=0.4, Cd= | 0.0092698
|  |  |  | @ Cl=0.6, Cd= | 0.008541
alpha (deg) | Cl | Cd | Cm | Cl/Cd
-20 | -0.542 | 0.18833 | -0.048 | -2.88
-19.5 | -0.555 | 0.17691 | -0.048 | -3.136
-19 | -0.567 | 0.17128 | -0.049 | -3.308
-18.5 | -0.577 | 0.16196 | -0.051 | -3.566
-18 | -0.587 | 0.15251 | -0.051 | -3.847
-17.5 | -0.595 | 0.14856 | -0.051 | -4.002
-17 | -0.601 | 0.13762 | -0.053 | -4.367
-16.5 | -0.605 | 0.13204 | -0.053 | -4.582
-16 | -0.607 | 0.12412 | -0.055 | -4.893
-15.5 | -0.607 | 0.11715 | -0.056 | -5.179
-15 | -0.603 | 0.11005 | -0.057 | -5.484
-14.5 | -0.597 | 0.10394 | -0.058 | -5.746
-14 | -0.588 | 0.09829 | -0.059 | -5.979
-13.5 | -0.575 | 0.09206 | -0.06 | -6.246
-13 | -0.559 | 0.08669 | -0.061 | -6.445
-12.5 | -0.539 | 0.08129 | -0.063 | -6.631
-12 | -0.516 | 0.07596 | -0.064 | -6.792
-11.5 | -0.49 | 0.07117 | -0.066 | -6.878
-11 | -0.46 | 0.06747 | -0.067 | -6.811
-10.5 | -0.429 | 0.06036 | -0.074 | -7.114
-10 | -0.438 | 0.02478 | -0.107 | -17.657
-9.5 | -0.413 | 0.01504 | -0.116 | -27.452
-9 | -0.375 | 0.01237 | -0.121 | -30.305
-8.5 | -0.325 | 0.01091 | -0.123 | -29.81
-8 | -0.273 | 0.01102 | -0.126 | -24.731
-7.5 | -0.215 | 0.01063 | -0.127 | -20.244
-7 | -0.156 | 0.01033 | -0.128 | -15.113
-6.5 | -0.096 | 0.0099 | -0.129 | -9.683
-6 | -0.035 | 0.00979 | -0.131 | -3.572
-5.5 | 0.026 | 0.00959 | -0.132 | 2.759
-5 | 0.088 | 0.00944 | -0.133 | 9.354
-4.5 | 0.15 | 0.00936 | -0.134 | 16.07
-4 | 0.213 | 0.00936 | -0.136 | 22.718
-3.5 | 0.275 | 0.00928 | -0.137 | 29.63
-3 | 0.338 | 0.00926 | -0.138 | 36.465
-2.5 | 0.401 | 0.00927 | -0.139 | 43.25
-2 | 0.463 | 0.00928 | -0.14 | 49.88
-1.5 | 0.525 | 0.00931 | -0.141 | 56.417
-1 | 0.587 | 0.00891 | -0.142 | 65.928
-0.5 | 0.649 | 0.00715 | -0.143 | 90.888
0 | 0.708 | 0.00787 | -0.144 | 89.968
0.5 | 0.769 | 0.00795 | -0.145 | 96.684
1 | 0.829 | 0.0081 | -0.146 | 102.407
1.5 | 0.89 | 0.00824 | -0.147 | 108
2 | 0.95 | 0.00846 | -0.148 | 112.347
2.5 | 1.01 | 0.00863 | -0.149 | 117.074
3 | 1.07 | 0.00881 | -0.15 | 121.51
3.5 | 1.131 | 0.009 | -0.151 | 125.666
4 | 1.182 | 0.00922 | -0.152 | 128.305
4.5 | 1.239 | 0.00946 | -0.153 | 131.078
5 | 1.296 | 0.00971 | -0.154 | 133.383
5.5 | 1.344 | 0.01801 | -0.154 | 74.608
6 | 1.397 | 0.01884 | -0.155 | 74.177
6.5 | 1.45 | 0.0195 | -0.156 | 74.372
7 | 1.501 | 0.02031 | -0.156 | 73.898
7.5 | 1.549 | 0.02114 | -0.157 | 73.301
8 | 1.592 | 0.02203 | -0.158 | 72.283
8.5 | 1.632 | 0.02291 | -0.159 | 71.237
9 | 1.669 | 0.02388 | -0.159 | 69.902
9.5 | 1.702 | 0.02493 | -0.16 | 68.264
10 | 1.73 | 0.02594 | -0.161 | 66.694
10.5 | 1.754 | 0.02708 | -0.162 | 64.769
11 | 1.771 | 0.02825 | -0.163 | 62.697
11.5 | 1.78 | 0.03036 | -0.163 | 58.629
12 | 1.783 | 0.0322 | -0.164 | 55.369
12.5 | 1.78 | 0.03397 | -0.164 | 52.406
13 | 1.771 | 0.03584 | -0.165 | 49.41
13.5 | 1.756 | 0.03748 | -0.166 | 46.851
14 | 1.735 | 0.03935 | -0.166 | 44.092
14.5 | 1.706 | 0.04203 | -0.166 | 40.596
15 | 1.672 | 0.04466 | -0.166 | 37.439
15.5 | 1.634 | 0.04731 | -0.166 | 34.552
16 | 1.588 | 0.05181 | -0.165 | 30.639
16.5 | 1.534 | 0.0572 | -0.164 | 26.818
17 | 1.455 | 0.07117 | -0.158 | 20.437

## 34. Re 750k Mach 0.00 (2)
BIGFOIL.COM POLAR EXPORT
NACA65A717
NACA65A717 |  |  |  | Cl Max: | 1.465 | at alpha= | 19 | deg
XFOIL ncrit=9 |  |  |  | L/D Max: | 110.271 | at alpha= | 7 | deg
Re: | 750000 |  |  | Cd Min: | 0.19831 | at alpha= | -20 | deg
Mach: | 0 |  |  | Cl=0 at alpha= | -6.4654 | deg
|  |  |  | @ Cl=0.1, Cd= | 0.010507
|  |  |  | @ Cl=0.4, Cd= | 0.0073681
|  |  |  | @ Cl=0.6, Cd= | 0.0079377
alpha (deg) | Cl | Cd | Cm | Cl/Cd
-20 | -0.2935 | 0.19831 | -0.0766 | -1.48
-19.5 | -0.2716 | 0.19089 | -0.0818 | -1.4228
-19 | -0.2445 | 0.18578 | -0.0867 | -1.3161
-17.5 | -0.494 | 0.09347 | -0.1246 | -5.2851
-17 | -0.6537 | 0.05669 | -0.1481 | -11.5311
-16.5 | -0.6702 | 0.04523 | -0.159 | -14.8176
-16 | -0.676 | 0.03826 | -0.1642 | -17.6686
-15.5 | -0.667 | 0.03308 | -0.1684 | -20.1632
-15 | -0.656 | 0.02935 | -0.1699 | -22.3509
-14.5 | -0.6271 | 0.02655 | -0.1726 | -23.6196
-14 | -0.6044 | 0.02408 | -0.1729 | -25.0997
-13.5 | -0.5612 | 0.02229 | -0.1757 | -25.1772
-13 | -0.5162 | 0.02102 | -0.1779 | -24.5576
-12.5 | -0.4692 | 0.01996 | -0.1797 | -23.507
-12 | -0.4171 | 0.01868 | -0.1827 | -22.3287
-11.5 | -0.3808 | 0.01796 | -0.1814 | -21.2027
-11 | -0.3344 | 0.01734 | -0.1815 | -19.2849
-10.5 | -0.2957 | 0.01629 | -0.1803 | -18.1522
-10 | -0.2593 | 0.01584 | -0.1777 | -16.3699
-9.5 | -0.2136 | 0.01513 | -0.177 | -14.1176
-9 | -0.1936 | 0.01438 | -0.1708 | -13.4631
-8.5 | -0.1436 | 0.0142 | -0.1705 | -10.1127
-8 | -0.1164 | 0.01369 | -0.1652 | -8.5026
-7.5 | -0.0759 | 0.01273 | -0.1632 | -5.9623
-7 | -0.0472 | 0.01233 | -0.158 | -3.8281
-6.5 | -0.0018 | 0.01207 | -0.1563 | -0.14913
-6 | 0.0242 | 0.01122 | -0.1507 | 2.1569
-5.5 | 0.0615 | 0.01087 | -0.1473 | 5.6578
-5 | 0.1029 | 0.01048 | -0.1447 | 9.8187
-4.5 | 0.1365 | 0.01 | -0.1405 | 13.65
-4 | 0.175 | 0.00975 | -0.1371 | 17.9487
-3.5 | 0.2164 | 0.00947 | -0.1344 | 22.8511
-3 | 0.2541 | 0.00922 | -0.1308 | 27.5597
-2.5 | 0.2884 | 0.0089 | -0.1266 | 32.4045
-2 | 0.2964 | 0.00746 | -0.1174 | 39.7319
-1.5 | 0.3236 | 0.00723 | -0.1114 | 44.758
-1 | 0.3693 | 0.0073 | -0.1094 | 50.589
-0.5 | 0.4099 | 0.00739 | -0.1063 | 55.4668
0 | 0.4561 | 0.00754 | -0.1045 | 60.4907
0.5 | 0.5013 | 0.00766 | -0.1025 | 65.4439
1 | 0.5552 | 0.00779 | -0.1025 | 71.2709
1.5 | 0.6007 | 0.00794 | -0.1007 | 75.6549
2 | 0.661 | 0.00809 | -0.1021 | 81.7058
2.5 | 0.7092 | 0.00823 | -0.1011 | 86.1725
3 | 0.7661 | 0.0084 | -0.1019 | 91.2024
3.5 | 0.823 | 0.00857 | -0.1029 | 96.0327
4 | 0.8749 | 0.00877 | -0.1027 | 99.7605
4.5 | 0.9271 | 0.00897 | -0.1029 | 103.3556
5 | 0.9813 | 0.00922 | -0.1035 | 106.4317
5.5 | 1.0363 | 0.00952 | -0.1045 | 108.855
6 | 1.0875 | 0.00987 | -0.1047 | 110.1824
6.5 | 1.1326 | 0.01034 | -0.1039 | 109.5358
7 | 1.1821 | 0.01072 | -0.1041 | 110.2705
7.5 | 1.2257 | 0.01234 | -0.104 | 99.3274
8 | 1.2152 | 0.01505 | -0.094 | 80.7442
8.5 | 1.201 | 0.01841 | -0.0844 | 65.2363
9 | 1.1905 | 0.02199 | -0.0762 | 54.1382
9.5 | 1.175 | 0.0263 | -0.0683 | 44.6768
10 | 1.1798 | 0.02967 | -0.0634 | 39.7641
10.5 | 1.2009 | 0.03208 | -0.0605 | 37.4345
11 | 1.2224 | 0.03454 | -0.058 | 35.3909
11.5 | 1.2398 | 0.03741 | -0.0552 | 33.1409
12 | 1.2634 | 0.03987 | -0.0532 | 31.688
12.5 | 1.2841 | 0.04263 | -0.0512 | 30.122
13 | 1.2917 | 0.04658 | -0.0483 | 27.7308
13.5 | 1.3176 | 0.04901 | -0.0471 | 26.8843
14 | 1.3374 | 0.05206 | -0.0456 | 25.6896
14.5 | 1.3519 | 0.05566 | -0.0439 | 24.2885
15 | 1.3645 | 0.05951 | -0.0424 | 22.9289
15.5 | 1.3874 | 0.06243 | -0.0416 | 22.2233
16 | 1.4031 | 0.06612 | -0.0407 | 21.2205
16.5 | 1.4124 | 0.07054 | -0.0397 | 20.0227
17 | 1.432 | 0.07393 | -0.0393 | 19.3697
17.5 | 1.4386 | 0.07885 | -0.0387 | 18.2448
18 | 1.4549 | 0.08269 | -0.0385 | 17.5946
18.5 | 1.4561 | 0.08841 | -0.0383 | 16.4699
19 | 1.465 | 0.09328 | -0.0385 | 15.7054
19.5 | 1.4608 | 0.09993 | -0.039 | 14.6182
20 | 1.4636 | 0.10572 | -0.0397 | 13.8441

## 35. Re 750k Mach 0.10 (1)
BIGFOIL.COM POLAR EXPORT
NACA65A717
NACA65A717 |  |  |  | Cl Max: | 1.778 | at alpha= | 12 | deg
JavaFoil+Calcfoil stall+Eppler ext transition |  |  |  | L/D Max: | 133.122 | at alpha= | 5 | deg
Re: | 750000 |  |  | Cd Min: | 0.00777 | at alpha= | -0.5 | deg
Mach: | 0.1 |  |  | Cl=0 at alpha= | -5.7177 | deg
|  |  |  | @ Cl=0.1, Cd= | 0.0095334
|  |  |  | @ Cl=0.4, Cd= | 0.0092795
|  |  |  | @ Cl=0.6, Cd= | 0.0087375
alpha (deg) | Cl | Cd | Cm | Cl/Cd
-20 | -0.497 | 0.19322 | -0.048 | -2.571
-19.5 | -0.512 | 0.18067 | -0.048 | -2.835
-19 | -0.527 | 0.17382 | -0.049 | -3.031
-18.5 | -0.541 | 0.16403 | -0.05 | -3.296
-18 | -0.553 | 0.1574 | -0.051 | -3.514
-17.5 | -0.564 | 0.14842 | -0.052 | -3.801
-17 | -0.574 | 0.14165 | -0.053 | -4.049
-16.5 | -0.581 | 0.13447 | -0.054 | -4.32
-16 | -0.586 | 0.12657 | -0.054 | -4.629
-15.5 | -0.588 | 0.11789 | -0.056 | -4.99
-15 | -0.588 | 0.11261 | -0.057 | -5.221
-14.5 | -0.584 | 0.10514 | -0.058 | -5.557
-14 | -0.577 | 0.09885 | -0.059 | -5.838
-13.5 | -0.567 | 0.09332 | -0.06 | -6.072
-13 | -0.552 | 0.08756 | -0.061 | -6.308
-12.5 | -0.534 | 0.08185 | -0.063 | -6.529
-12 | -0.513 | 0.07693 | -0.064 | -6.667
-11.5 | -0.487 | 0.07275 | -0.065 | -6.696
-11 | -0.458 | 0.06815 | -0.066 | -6.724
-10.5 | -0.426 | 0.06335 | -0.069 | -6.732
-10 | -0.398 | 0.05311 | -0.081 | -7.487
-9.5 | -0.411 | 0.01575 | -0.116 | -26.12
-9 | -0.368 | 0.01391 | -0.119 | -26.431
-8.5 | -0.325 | 0.01187 | -0.124 | -27.401
-8 | -0.274 | 0.01108 | -0.126 | -24.702
-7.5 | -0.216 | 0.01064 | -0.128 | -20.306
-7 | -0.157 | 0.01034 | -0.129 | -15.163
-6.5 | -0.096 | 0.01004 | -0.13 | -9.59
-6 | -0.035 | 0.0098 | -0.131 | -3.585
-5.5 | 0.027 | 0.0096 | -0.133 | 2.771
-5 | 0.089 | 0.00956 | -0.134 | 9.279
-4.5 | 0.151 | 0.00941 | -0.135 | 16.063
-4 | 0.214 | 0.00938 | -0.136 | 22.791
-3.5 | 0.276 | 0.0093 | -0.137 | 29.742
-3 | 0.339 | 0.00927 | -0.139 | 36.596
-2.5 | 0.403 | 0.00928 | -0.14 | 43.401
-2 | 0.465 | 0.0093 | -0.141 | 50.045
-1.5 | 0.528 | 0.00937 | -0.142 | 56.312
-1 | 0.59 | 0.00892 | -0.143 | 66.152
-0.5 | 0.653 | 0.00777 | -0.144 | 83.983
0 | 0.711 | 0.0079 | -0.145 | 89.975
0.5 | 0.772 | 0.00799 | -0.146 | 96.672
1 | 0.833 | 0.00814 | -0.147 | 102.383
1.5 | 0.894 | 0.00828 | -0.148 | 107.944
2 | 0.954 | 0.00849 | -0.149 | 112.442
2.5 | 1.015 | 0.00867 | -0.15 | 117.146
3 | 1.076 | 0.00886 | -0.151 | 121.391
3.5 | 1.136 | 0.00905 | -0.152 | 125.599
4 | 1.188 | 0.00926 | -0.153 | 128.31
4.5 | 1.245 | 0.0095 | -0.154 | 131.023
5 | 1.302 | 0.00978 | -0.155 | 133.122
5.5 | 1.35 | 0.01823 | -0.155 | 74.04
6 | 1.404 | 0.01898 | -0.155 | 73.944
6.5 | 1.456 | 0.01972 | -0.156 | 73.867
7 | 1.507 | 0.02052 | -0.157 | 73.431
7.5 | 1.555 | 0.02134 | -0.158 | 72.882
8 | 1.598 | 0.02225 | -0.159 | 71.814
8.5 | 1.638 | 0.02312 | -0.159 | 70.827
9 | 1.674 | 0.02417 | -0.16 | 69.253
9.5 | 1.706 | 0.02521 | -0.161 | 67.676
10 | 1.733 | 0.02625 | -0.162 | 66.031
10.5 | 1.756 | 0.02743 | -0.163 | 64.017
11 | 1.771 | 0.02862 | -0.163 | 61.875
11.5 | 1.777 | 0.03079 | -0.164 | 57.715
12 | 1.778 | 0.03258 | -0.165 | 54.571
12.5 | 1.771 | 0.03448 | -0.165 | 51.367
13 | 1.758 | 0.0365 | -0.166 | 48.16
13.5 | 1.739 | 0.03828 | -0.166 | 45.42
14 | 1.713 | 0.04018 | -0.167 | 42.638
14.5 | 1.678 | 0.04315 | -0.167 | 38.879
15 | 1.637 | 0.04635 | -0.166 | 35.305
15.5 | 1.594 | 0.04877 | -0.167 | 32.691
16 | 1.537 | 0.05446 | -0.165 | 28.22
16.5 | 1.466 | 0.06375 | -0.162 | 22.997
17 | 1.311 | 0.10775 | -0.137 | 12.164

## 36. Re 750k Mach 0.10 (2)
BIGFOIL.COM POLAR EXPORT
NACA65A717
NACA65A717 |  |  |  | Cl Max: | 1.4548 | at alpha= | 19 | deg
XFOIL ncrit=9 |  |  |  | L/D Max: | 109.398 | at alpha= | 6 | deg
Re: | 750000 |  |  | Cd Min: | 0.19868 | at alpha= | -20 | deg
Mach: | 0.1 |  |  | Cl=0 at alpha= | -6.43 | deg
|  |  |  | @ Cl=0.1, Cd= | 0.010634
|  |  |  | @ Cl=0.4, Cd= | 0.0074052
|  |  |  | @ Cl=0.6, Cd= | 0.0079842
alpha (deg) | Cl | Cd | Cm | Cl/Cd
-20 | -0.2909 | 0.19868 | -0.0776 | -1.4642
-19.5 | -0.2691 | 0.19135 | -0.0827 | -1.4063
-19 | -0.2417 | 0.18614 | -0.0877 | -1.2985
-18.5 | -0.2184 | 0.17896 | -0.0936 | -1.2204
-18 | -0.1945 | 0.17166 | -0.0999 | -1.1331
-17 | -0.516 | 0.0814 | -0.1343 | -6.3391
-16.5 | -0.6215 | 0.05316 | -0.1553 | -11.6911
-16 | -0.6439 | 0.04268 | -0.1639 | -15.0867
-15.5 | -0.6455 | 0.03586 | -0.1696 | -18.0006
-15 | -0.642 | 0.03131 | -0.1714 | -20.5046
-14.5 | -0.6175 | 0.02794 | -0.1745 | -22.1009
-14 | -0.5972 | 0.02532 | -0.1747 | -23.5861
-13.5 | -0.5611 | 0.02292 | -0.1772 | -24.4808
-13 | -0.5175 | 0.02151 | -0.1791 | -24.0586
-12.5 | -0.4699 | 0.02037 | -0.1812 | -23.0682
-12 | -0.4167 | 0.01904 | -0.1844 | -21.8855
-11.5 | -0.3809 | 0.01826 | -0.183 | -20.8598
-11 | -0.3339 | 0.01759 | -0.1833 | -18.9824
-10.5 | -0.2956 | 0.0165 | -0.1819 | -17.9152
-10 | -0.258 | 0.01607 | -0.1795 | -16.0548
-9.5 | -0.2143 | 0.01529 | -0.1783 | -14.0157
-9 | -0.1921 | 0.01451 | -0.1725 | -13.2391
-8.5 | -0.1432 | 0.01435 | -0.1719 | -9.9791
-8 | -0.1162 | 0.01378 | -0.1665 | -8.4325
-7.5 | -0.0776 | 0.01283 | -0.1639 | -6.0483
-7 | -0.047 | 0.0124 | -0.1591 | -3.7903
-6.5 | -0.0041 | 0.01211 | -0.1568 | -0.33856
-6 | 0.0252 | 0.01128 | -0.1518 | 2.234
-5.5 | 0.061 | 0.01092 | -0.148 | 5.5861
-5 | 0.1032 | 0.01061 | -0.1454 | 9.7267
-4.5 | 0.1377 | 0.01005 | -0.1413 | 13.7015
-4 | 0.1746 | 0.00979 | -0.1376 | 17.8345
-3.5 | 0.215 | 0.00952 | -0.1346 | 22.584
-3 | 0.255 | 0.00926 | -0.1314 | 27.5378
-2.5 | 0.2887 | 0.00899 | -0.1269 | 32.1135
-2 | 0.2959 | 0.00761 | -0.1175 | 38.883
-1.5 | 0.3236 | 0.00726 | -0.1116 | 44.573
-1 | 0.3676 | 0.00733 | -0.1092 | 50.1501
-0.5 | 0.4107 | 0.00743 | -0.1066 | 55.2759
0 | 0.4554 | 0.00757 | -0.1043 | 60.1585
0.5 | 0.5025 | 0.0077 | -0.1027 | 65.2597
1 | 0.5548 | 0.00783 | -0.1023 | 70.8557
1.5 | 0.6017 | 0.00799 | -0.1007 | 75.3066
2 | 0.6612 | 0.00814 | -0.1019 | 81.2285
2.5 | 0.7108 | 0.00829 | -0.1011 | 85.7419
3 | 0.7703 | 0.00845 | -0.1024 | 91.1598
3.5 | 0.8254 | 0.00863 | -0.1029 | 95.6431
4 | 0.8797 | 0.00884 | -0.1032 | 99.5136
4.5 | 0.9313 | 0.00904 | -0.1032 | 103.0199
5 | 0.9852 | 0.00929 | -0.1036 | 106.0495
5.5 | 1.04 | 0.00961 | -0.1045 | 108.2206
6 | 1.0907 | 0.00997 | -0.1045 | 109.3982
6.5 | 1.1354 | 0.01047 | -0.1035 | 108.4432
7 | 1.1839 | 0.01089 | -0.1034 | 108.7144
7.5 | 1.2272 | 0.01257 | -0.1033 | 97.6293
8 | 1.2148 | 0.01542 | -0.093 | 78.7808
8.5 | 1.1996 | 0.01888 | -0.0834 | 63.5381
9 | 1.1885 | 0.02257 | -0.0752 | 52.6584
9.5 | 1.1719 | 0.02703 | -0.0672 | 43.3555
10 | 1.1784 | 0.03035 | -0.0626 | 38.827
10.5 | 1.2 | 0.03279 | -0.0598 | 36.5965
11 | 1.2211 | 0.03535 | -0.0572 | 34.5431
11.5 | 1.2386 | 0.03826 | -0.0544 | 32.3732
12 | 1.2619 | 0.04081 | -0.0524 | 30.9213
12.5 | 1.2822 | 0.04367 | -0.0503 | 29.3611
13 | 1.2899 | 0.04767 | -0.0475 | 27.0589
13.5 | 1.3155 | 0.05021 | -0.0462 | 26.2
14 | 1.3346 | 0.05339 | -0.0447 | 24.9972
14.5 | 1.3467 | 0.05729 | -0.0429 | 23.5067
15 | 1.3618 | 0.06099 | -0.0415 | 22.3283
15.5 | 1.3839 | 0.06408 | -0.0407 | 21.5964
16 | 1.3965 | 0.06816 | -0.0397 | 20.4886
16.5 | 1.4095 | 0.07229 | -0.0389 | 19.4979
17 | 1.428 | 0.0759 | -0.0384 | 18.8142
17.5 | 1.436 | 0.08075 | -0.0379 | 17.7833
18 | 1.4495 | 0.08502 | -0.0378 | 17.0489
18.5 | 1.4509 | 0.09083 | -0.0376 | 15.9738
19 | 1.4548 | 0.09645 | -0.0379 | 15.0835
19.5 | 1.4522 | 0.10301 | -0.0386 | 14.0977
20 | 1.4507 | 0.10954 | -0.0396 | 13.2436

## 37. Re 750k Mach 0.25 (1)
BIGFOIL.COM POLAR EXPORT
NACA65A717
NACA65A717 |  |  |  | Cl Max: | 1.756 | at alpha= | 10.5 | deg
JavaFoil+Calcfoil stall+Eppler ext transition |  |  |  | L/D Max: | 129.814 | at alpha= | 4.5 | deg
Re: | 750000 |  |  | Cd Min: | 0.00792 | at alpha= | -0.5 | deg
Mach: | 0.25 |  |  | Cl=0 at alpha= | -5.7143 | deg
|  |  |  | @ Cl=0.1, Cd= | 0.0097189
|  |  |  | @ Cl=0.4, Cd= | 0.0095009
|  |  |  | @ Cl=0.6, Cd= | 0.0093254
alpha (deg) | Cl | Cd | Cm | Cl/Cd
-18 | -0.223 | 0.1877 | -0.047 | -1.186
-17.5 | -0.274 | 0.17588 | -0.049 | -1.56
-17 | -0.319 | 0.15871 | -0.05 | -2.01
-16.5 | -0.359 | 0.15074 | -0.051 | -2.38
-16 | -0.394 | 0.14191 | -0.053 | -2.777
-15.5 | -0.425 | 0.13078 | -0.054 | -3.247
-15 | -0.45 | 0.12391 | -0.055 | -3.634
-14.5 | -0.47 | 0.11552 | -0.055 | -4.072
-14 | -0.485 | 0.10921 | -0.057 | -4.442
-13.5 | -0.494 | 0.10275 | -0.058 | -4.807
-13 | -0.497 | 0.09403 | -0.06 | -5.282
-12.5 | -0.493 | 0.08804 | -0.061 | -5.6
-12 | -0.484 | 0.08155 | -0.063 | -5.931
-11.5 | -0.468 | 0.07649 | -0.065 | -6.118
-11 | -0.447 | 0.07057 | -0.067 | -6.335
-10.5 | -0.42 | 0.06538 | -0.068 | -6.431
-10 | -0.389 | 0.06124 | -0.071 | -6.36
-9.5 | -0.357 | 0.05472 | -0.078 | -6.515
-9 | -0.364 | 0.01685 | -0.119 | -21.601
-8.5 | -0.321 | 0.01383 | -0.123 | -23.234
-8 | -0.276 | 0.01189 | -0.128 | -23.174
-7.5 | -0.221 | 0.01109 | -0.131 | -19.908
-7 | -0.161 | 0.0107 | -0.132 | -15.011
-6.5 | -0.099 | 0.01026 | -0.134 | -9.617
-6 | -0.036 | 0.01 | -0.135 | -3.602
-5.5 | 0.027 | 0.00981 | -0.136 | 2.782
-5 | 0.091 | 0.00974 | -0.137 | 9.346
-4.5 | 0.155 | 0.00959 | -0.139 | 16.174
-4 | 0.22 | 0.00957 | -0.14 | 22.936
-3.5 | 0.284 | 0.00948 | -0.141 | 29.97
-3 | 0.348 | 0.00943 | -0.142 | 36.939
-2.5 | 0.414 | 0.00952 | -0.144 | 43.461
-2 | 0.478 | 0.00911 | -0.145 | 52.47
-1.5 | 0.542 | 0.00879 | -0.146 | 61.723
-1 | 0.607 | 0.00939 | -0.146 | 64.613
-0.5 | 0.671 | 0.00792 | -0.147 | 84.692
0 | 0.729 | 0.00808 | -0.148 | 90.249
0.5 | 0.792 | 0.00817 | -0.149 | 96.881
1 | 0.855 | 0.00833 | -0.15 | 102.596
1.5 | 0.917 | 0.00849 | -0.152 | 107.997
2 | 0.98 | 0.00871 | -0.153 | 112.483
2.5 | 1.042 | 0.00891 | -0.154 | 116.915
3 | 1.104 | 0.00911 | -0.155 | 121.144
3.5 | 1.166 | 0.00932 | -0.156 | 125.137
4 | 1.219 | 0.00957 | -0.157 | 127.345
4.5 | 1.277 | 0.00984 | -0.158 | 129.814
5 | 1.327 | 0.01828 | -0.158 | 72.598
5.5 | 1.383 | 0.01911 | -0.159 | 72.36
6 | 1.437 | 0.01994 | -0.159 | 72.072
6.5 | 1.49 | 0.02079 | -0.16 | 71.649
7 | 1.54 | 0.02166 | -0.161 | 71.109
7.5 | 1.588 | 0.02259 | -0.162 | 70.303
8 | 1.63 | 0.02354 | -0.163 | 69.272
8.5 | 1.667 | 0.02458 | -0.164 | 67.817
9 | 1.699 | 0.02576 | -0.164 | 65.945
9.5 | 1.724 | 0.02697 | -0.165 | 63.942
10 | 1.744 | 0.0283 | -0.166 | 61.62
10.5 | 1.756 | 0.02962 | -0.167 | 59.291
11 | 1.756 | 0.0321 | -0.167 | 54.716
11.5 | 1.744 | 0.03414 | -0.168 | 51.092
12 | 1.722 | 0.03609 | -0.169 | 47.714
12.5 | 1.688 | 0.03837 | -0.169 | 44.007
13 | 1.644 | 0.04091 | -0.17 | 40.18
13.5 | 1.584 | 0.04396 | -0.17 | 36.037
14 | 1.504 | 0.04947 | -0.168 | 30.406
14.5 | 1.272 | 0.09732 | -0.13 | 13.073
15 | 1.158 | 0.12199 | -0.098 | 9.49
15.5 | 1.08 | 0.13269 | -0.095 | 8.14

## 38. Re 750k Mach 0.25 (2)
BIGFOIL.COM POLAR EXPORT
NACA65A717
NACA65A717 |  |  |  | Cl Max: | 1.4105 | at alpha= | 18 | deg
XFOIL ncrit=9 |  |  |  | L/D Max: | 104.839 | at alpha= | 6 | deg
Re: | 750000 |  |  | Cd Min: | 0.1806 | at alpha= | -18.5 | deg
Mach: | 0.25 |  |  | Cl=0 at alpha= | -6.375 | deg
|  |  |  | @ Cl=0.1, Cd= | 0.010929
|  |  |  | @ Cl=0.4, Cd= | 0.0076188
|  |  |  | @ Cl=0.6, Cd= | 0.0082195
alpha (deg) | Cl | Cd | Cm | Cl/Cd
-18.5 | -0.2009 | 0.1806 | -0.0999 | -1.1124
-18 | -0.1808 | 0.17294 | -0.1055 | -1.0454
-17.5 | -0.1667 | 0.16327 | -0.1125 | -1.021
-17 | -0.146 | 0.155 | -0.1186 | -0.94194
-16.5 | -0.1311 | 0.1453 | -0.1231 | -0.90227
-16 | -0.1159 | 0.13851 | -0.1269 | -0.83676
-14.5 | -0.4872 | 0.04514 | -0.1752 | -10.7931
-14 | -0.5089 | 0.03637 | -0.1817 | -13.9923
-13.5 | -0.5095 | 0.03087 | -0.1847 | -16.5047
-13 | -0.4885 | 0.02709 | -0.1869 | -18.0325
-12.5 | -0.461 | 0.02421 | -0.1885 | -19.0417
-12 | -0.4079 | 0.02203 | -0.193 | -18.5157
-11.5 | -0.3746 | 0.02054 | -0.192 | -18.2376
-11 | -0.3259 | 0.0195 | -0.1933 | -16.7128
-10.5 | -0.2881 | 0.01844 | -0.1916 | -15.6236
-10 | -0.2492 | 0.01745 | -0.1898 | -14.2808
-9.5 | -0.214 | 0.01659 | -0.1865 | -12.8993
-9 | -0.1786 | 0.01576 | -0.1828 | -11.3325
-8.5 | -0.1495 | 0.01526 | -0.1778 | -9.7969
-8 | -0.1119 | 0.01448 | -0.1743 | -7.7279
-7.5 | -0.0765 | 0.01392 | -0.1701 | -5.4957
-7 | -0.0406 | 0.01284 | -0.1663 | -3.162
-6.5 | -0.0087 | 0.01244 | -0.1612 | -0.69936
-6 | 0.0261 | 0.01176 | -0.1568 | 2.2194
-5.5 | 0.0646 | 0.01121 | -0.1532 | 5.7627
-5 | 0.1012 | 0.01092 | -0.1489 | 9.2674
-4.5 | 0.1334 | 0.01035 | -0.1439 | 12.8889
-4 | 0.1765 | 0.01003 | -0.1411 | 17.5972
-3.5 | 0.2127 | 0.00981 | -0.1367 | 21.682
-3 | 0.2478 | 0.00948 | -0.1321 | 26.1392
-2.5 | 0.2918 | 0.00928 | -0.1294 | 31.444
-2 | 0.3023 | 0.00849 | -0.1198 | 35.6066
-1.5 | 0.3223 | 0.00748 | -0.1125 | 43.0882
-1 | 0.3639 | 0.00752 | -0.1092 | 48.391
-0.5 | 0.4114 | 0.00765 | -0.1071 | 53.7778
0 | 0.4549 | 0.00778 | -0.1042 | 58.4704
0.5 | 0.508 | 0.00794 | -0.1035 | 63.9798
1 | 0.5551 | 0.0081 | -0.1016 | 68.5309
1.5 | 0.6152 | 0.00826 | -0.1025 | 74.4794
2 | 0.6653 | 0.00842 | -0.1014 | 79.0143
3 | 0.7837 | 0.00878 | -0.1032 | 89.2597
3.5 | 0.8403 | 0.00897 | -0.1035 | 93.6789
4 | 0.8965 | 0.0092 | -0.1039 | 97.4457
4.5 | 0.9554 | 0.00943 | -0.1048 | 101.315
5 | 1.0071 | 0.00974 | -0.1044 | 103.3984
5.5 | 1.0599 | 0.01012 | -0.1044 | 104.7332
6 | 1.1092 | 0.01058 | -0.1037 | 104.8393
7 | 1.195 | 0.01186 | -0.1003 | 100.7589
7.5 | 1.2319 | 0.01405 | -0.0991 | 87.6797
8 | 1.2114 | 0.01756 | -0.0879 | 68.9863
8.5 | 1.1912 | 0.02165 | -0.078 | 55.0208
9 | 1.1765 | 0.02595 | -0.0699 | 45.3372
9.5 | 1.1577 | 0.03099 | -0.0623 | 37.3572
10 | 1.1722 | 0.03411 | -0.0586 | 34.3653
10.5 | 1.1952 | 0.03676 | -0.0559 | 32.5136
11 | 1.2131 | 0.03986 | -0.053 | 30.434
11.5 | 1.231 | 0.04309 | -0.0504 | 28.5681
12 | 1.252 | 0.04615 | -0.0481 | 27.1289
12.5 | 1.269 | 0.04963 | -0.0459 | 25.5692
13 | 1.278 | 0.05393 | -0.0433 | 23.6974
13.5 | 1.3004 | 0.05712 | -0.0418 | 22.7661
14 | 1.3167 | 0.06095 | -0.0402 | 21.603
14.5 | 1.3243 | 0.06572 | -0.0384 | 20.1506
15 | 1.3445 | 0.06937 | -0.0373 | 19.3816
15.5 | 1.3613 | 0.07346 | -0.0365 | 18.5312
16 | 1.3736 | 0.07809 | -0.0356 | 17.59
16.5 | 1.3865 | 0.08278 | -0.0351 | 16.7492
17 | 1.397 | 0.08779 | -0.0348 | 15.913
17.5 | 1.4004 | 0.09379 | -0.0347 | 14.9312
18 | 1.4105 | 0.0991 | -0.035 | 14.2331
18.5 | 1.4019 | 0.10681 | -0.0358 | 13.1252
19 | 1.4011 | 0.11371 | -0.037 | 12.3217
19.5 | 1.3915 | 0.12202 | -0.0391 | 11.4039
20 | 1.3821 | 0.13045 | -0.0417 | 10.5949

## 39. Re 750k Mach 0.50 (1)
BIGFOIL.COM POLAR EXPORT
NACA65A717
NACA65A717 |  |  |  | Cl Max: | 1.717 | at alpha= | 8 | deg
JavaFoil+Calcfoil stall+Eppler ext transition |  |  |  | L/D Max: | 121.235 | at alpha= | 4 | deg
Re: | 750000 |  |  | Cd Min: | 0.00863 | at alpha= | -0.5 | deg
Mach: | 0.5 |  |  | Cl=0 at alpha= | -5.7143 | deg
|  |  |  | @ Cl=0.1, Cd= | 0.010377
|  |  |  | @ Cl=0.4, Cd= | 0.010101
|  |  |  | @ Cl=0.6, Cd= | 0.010086
alpha (deg) | Cl | Cd | Cm | Cl/Cd
-20 | -0.812 | 0.20577 | -0.06 | -3.947
-19.5 | -0.784 | 0.19852 | -0.06 | -3.949
-19 | -0.756 | 0.19146 | -0.061 | -3.948
-18.5 | -0.728 | 0.18557 | -0.061 | -3.923
-18 | -0.7 | 0.18023 | -0.062 | -3.885
-17.5 | -0.672 | 0.1757 | -0.063 | -3.825
-17 | -0.644 | 0.17118 | -0.064 | -3.762
-16.5 | -0.616 | 0.16571 | -0.064 | -3.717
-16 | -0.587 | 0.16492 | -0.064 | -3.562
-15.5 | -0.558 | 0.15736 | -0.062 | -3.546
-15 | -0.53 | 0.15154 | -0.062 | -3.495
-14.5 | -0.501 | 0.1485 | -0.063 | -3.376
-14 | -0.473 | 0.13894 | -0.064 | -3.406
-13.5 | -0.445 | 0.1399 | -0.064 | -3.179
-13 | -0.416 | 0.13026 | -0.065 | -3.197
-12.5 | -0.387 | 0.12368 | -0.061 | -3.13
-12 | -0.359 | 0.11845 | -0.061 | -3.028
-11.5 | -0.33 | 0.11813 | -0.061 | -2.795
-11 | -0.301 | 0.11211 | -0.059 | -2.689
-10.5 | -0.273 | 0.10728 | -0.057 | -2.543
-10 | -0.244 | 0.09699 | -0.058 | -2.52
-9.5 | -0.216 | 0.09035 | -0.06 | -2.391
-9 | -0.188 | 0.06925 | -0.07 | -2.717
-8.5 | -0.251 | 0.05999 | -0.074 | -4.187
-8 | -0.231 | 0.05388 | -0.078 | -4.283
-7.5 | -0.19 | 0.04843 | -0.08 | -3.931
-7 | -0.166 | 0.01463 | -0.14 | -11.353
-6.5 | -0.106 | 0.01231 | -0.147 | -8.637
-6 | -0.04 | 0.01146 | -0.151 | -3.465
-5.5 | 0.03 | 0.01088 | -0.152 | 2.778
-5 | 0.101 | 0.01037 | -0.153 | 9.756
-4.5 | 0.173 | 0.01035 | -0.155 | 16.69
-4 | 0.245 | 0.01028 | -0.156 | 23.815
-3.5 | 0.317 | 0.01018 | -0.157 | 31.139
-3 | 0.389 | 0.01011 | -0.158 | 38.509
-2.5 | 0.463 | 0.01005 | -0.159 | 46.02
-2 | 0.535 | 0.01004 | -0.16 | 53.265
-1.5 | 0.606 | 0.01009 | -0.161 | 60.08
-1 | 0.678 | 0.01007 | -0.163 | 67.371
-0.5 | 0.75 | 0.00863 | -0.164 | 86.886
0 | 0.811 | 0.00892 | -0.165 | 90.854
0.5 | 0.881 | 0.00913 | -0.166 | 96.528
1 | 0.951 | 0.00933 | -0.167 | 101.953
1.5 | 1.021 | 0.00957 | -0.169 | 106.655
2 | 1.091 | 0.00981 | -0.17 | 111.118
2.5 | 1.16 | 0.01012 | -0.171 | 114.634
3 | 1.229 | 0.0104 | -0.172 | 118.221
3.5 | 1.298 | 0.01076 | -0.173 | 120.616
4 | 1.352 | 0.01115 | -0.174 | 121.235
4.5 | 1.404 | 0.02128 | -0.174 | 65.977
5 | 1.464 | 0.02253 | -0.175 | 64.963
5.5 | 1.521 | 0.02371 | -0.176 | 64.162
6 | 1.576 | 0.02497 | -0.177 | 63.099
6.5 | 1.626 | 0.02634 | -0.178 | 61.733
7 | 1.672 | 0.02781 | -0.179 | 60.117
7.5 | 1.708 | 0.0296 | -0.18 | 57.691
8 | 1.717 | 0.03161 | -0.181 | 54.295
8.5 | 1.691 | 0.03363 | -0.182 | 50.282
9 | 1.593 | 0.03843 | -0.182 | 41.454
9.5 | 0.86 | 0.07611 | -0.099 | 11.293
10 | 0.88 | 0.09809 | -0.066 | 8.967
10.5 | 0.908 | 0.10872 | -0.076 | 8.348
11 | 0.936 | 0.11807 | -0.083 | 7.925
11.5 | 0.963 | 0.11729 | -0.084 | 8.208
12 | 0.992 | 0.12644 | -0.093 | 7.843
12.5 | 1.018 | 0.12998 | -0.093 | 7.835
13 | 1.045 | 0.13255 | -0.094 | 7.884

## 40. Re 750k Mach 0.50 (2)
BIGFOIL.COM POLAR EXPORT
NACA65A717
NACA65A717 |  |  |  | Cl Max: | 1.262 | at alpha= | 15 | deg
XFOIL ncrit=9 |  |  |  | L/D Max: | 88.8471 | at alpha= | 5 | deg
Re: | 750000 |  |  | Cd Min: | 0.2408 | at alpha= | 20 | deg
Mach: | 0.5 |  |  | Cl=0 at alpha= | -6.4755 | deg
|  |  |  | @ Cl=0.1, Cd= | 0.012447
|  |  |  | @ Cl=0.4, Cd= | 0.0087322
|  |  |  | @ Cl=0.6, Cd= | 0.0094791
alpha (deg) | Cl | Cd | Cm | Cl/Cd
-20 | -0.2313 | 0.21233 | -0.1046 | -1.0893
-19.5 | -0.2012 | 0.20475 | -0.1114 | -0.98266
-19 | -0.1694 | 0.19734 | -0.1186 | -0.85842
-18.5 | -0.1388 | 0.189 | -0.1262 | -0.73439
-18 | -0.1197 | 0.18019 | -0.1323 | -0.6643
-17 | -0.0706 | 0.1642 | -0.1439 | -0.42996
-16.5 | -0.0503 | 0.15728 | -0.1474 | -0.31981
-16 | -0.036 | 0.14812 | -0.1517 | -0.24305
-15.5 | -0.013 | 0.14137 | -0.1561 | -0.091957
-15 | 0.0051 | 0.13486 | -0.1596 | 0.037817
-14.5 | 0.0193 | 0.12739 | -0.1632 | 0.1515
-14 | 0.0334 | 0.11948 | -0.1676 | 0.27954
-13.5 | 0.0368 | 0.11009 | -0.1718 | 0.33427
-13 | 0.0531 | 0.10432 | -0.1747 | 0.50901
-12.5 | 0.0568 | 0.09538 | -0.1795 | 0.59551
-12 | 0.0679 | 0.08871 | -0.1831 | 0.76542
-11.5 | 0.0517 | 0.07771 | -0.1885 | 0.66529
-11 | 0.0723 | 0.07192 | -0.1935 | 1.0053
-10.5 | 0.038 | 0.05878 | -0.2009 | 0.64648
-10 | -0.0142 | 0.04028 | -0.2189 | -0.35253
-9.5 | -0.0454 | 0.03187 | -0.224 | -1.4245
-9 | -0.0342 | 0.02851 | -0.2247 | -1.1996
-8.5 | -0.0472 | 0.02337 | -0.2215 | -2.0197
-8 | -0.0564 | 0.02074 | -0.2116 | -2.7194
-7.5 | -0.0538 | 0.01951 | -0.2007 | -2.7576
-7 | -0.0352 | 0.01725 | -0.1925 | -2.0406
-6.5 | -0.0018 | 0.01556 | -0.1862 | -0.11568
-6 | 0.0349 | 0.0142 | -0.1805 | 2.4577
-5.5 | 0.0643 | 0.01345 | -0.1728 | 4.7807
-5 | 0.0913 | 0.01262 | -0.1648 | 7.2345
-4.5 | 0.121 | 0.01203 | -0.1573 | 10.0582
-4 | 0.154 | 0.01161 | -0.1503 | 13.2644
-3.5 | 0.1755 | 0.01102 | -0.1411 | 15.9256
-3 | 0.2162 | 0.01067 | -0.1359 | 20.2624
-2.5 | 0.2514 | 0.01045 | -0.1295 | 24.0574
-2 | 0.291 | 0.01019 | -0.1241 | 28.5574
-1.5 | 0.3297 | 0.01009 | -0.1185 | 32.6759
-1 | 0.3546 | 0.00904 | -0.1112 | 39.2257
-0.5 | 0.4018 | 0.00872 | -0.1079 | 46.078
0 | 0.4592 | 0.00892 | -0.1062 | 51.4798
0.5 | 0.513 | 0.00917 | -0.1041 | 55.9433
1 | 0.5793 | 0.00937 | -0.1045 | 61.825
1.5 | 0.6362 | 0.00967 | -0.1032 | 65.7911
2 | 0.7022 | 0.00991 | -0.1039 | 70.8577
2.5 | 0.7696 | 0.0102 | -0.1048 | 75.451
3 | 0.835 | 0.01053 | -0.1054 | 79.2972
3.5 | 0.9109 | 0.01076 | -0.1078 | 84.6561
4 | 0.9652 | 0.01125 | -0.1063 | 85.7956
4.5 | 1.0288 | 0.0117 | -0.1065 | 87.9316
5 | 1.0866 | 0.01223 | -0.1054 | 88.8471
5.5 | 1.1314 | 0.01302 | -0.102 | 86.8971
6 | 1.176 | 0.01395 | -0.0987 | 84.3011
6.5 | 1.2088 | 0.01534 | -0.0937 | 78.8005
8 | 1.2039 | 0.02809 | -0.0721 | 42.8587
8.5 | 1.1709 | 0.0344 | -0.0631 | 34.0378
9 | 1.145 | 0.04075 | -0.056 | 28.0982
9.5 | 1.1355 | 0.04643 | -0.0508 | 24.4562
10 | 1.1519 | 0.05055 | -0.0474 | 22.7873
10.5 | 1.1723 | 0.05457 | -0.0445 | 21.4825
11 | 1.1835 | 0.05943 | -0.0416 | 19.9142
11.5 | 1.1926 | 0.06466 | -0.0388 | 18.4442
12 | 1.2083 | 0.06951 | -0.0365 | 17.3831
12.5 | 1.2202 | 0.07479 | -0.0344 | 16.315
13 | 1.2264 | 0.0807 | -0.0325 | 15.197
13.5 | 1.2407 | 0.08607 | -0.0308 | 14.415
14 | 1.2519 | 0.09194 | -0.0296 | 13.6165
14.5 | 1.2587 | 0.09853 | -0.029 | 12.7748
15 | 1.262 | 0.10578 | -0.0291 | 11.9304
15.5 | 1.2584 | 0.11414 | -0.0301 | 11.0251
16 | 1.2489 | 0.12358 | -0.0326 | 10.106
16.5 | 1.2257 | 0.13507 | -0.0368 | 9.0746
17 | 1.2041 | 0.14726 | -0.0429 | 8.1767
17.5 | 1.1798 | 0.16053 | -0.0506 | 7.3494
18 | 1.1553 | 0.17485 | -0.0599 | 6.6074
18.5 | 1.1265 | 0.19093 | -0.0707 | 5.9001
19 | 1.0864 | 0.21158 | -0.0842 | 5.1347
19.5 | 1.081 | 0.22536 | -0.0928 | 4.7968
20 | 1.0747 | 0.2408 | -0.1022 | 4.463

## 41. Re 1M Mach 0.00 (1)
BIGFOIL.COM POLAR EXPORT
NACA65A717
NACA65A717 |  |  |  | Cl Max: | 1.785 | at alpha= | 12 | deg
JavaFoil+Calcfoil stall+Eppler ext transition |  |  |  | L/D Max: | 143.597 | at alpha= | 5 | deg
Re: | 1000000 |  |  | Cd Min: | 0.00703 | at alpha= | 0 | deg
Mach: | 0 |  |  | Cl=0 at alpha= | -5.7131 | deg
|  |  |  | @ Cl=0.1, Cd= | 0.0089403
|  |  |  | @ Cl=0.4, Cd= | 0.0087602
|  |  |  | @ Cl=0.6, Cd= | 0.0084686
alpha (deg) | Cl | Cd | Cm | Cl/Cd
-20 | -0.543 | 0.18164 | -0.049 | -2.988
-19.5 | -0.555 | 0.17513 | -0.05 | -3.171
-19 | -0.567 | 0.16667 | -0.05 | -3.402
-18.5 | -0.578 | 0.15526 | -0.051 | -3.722
-18 | -0.587 | 0.14817 | -0.052 | -3.964
-17.5 | -0.595 | 0.14283 | -0.053 | -4.167
-17 | -0.602 | 0.13593 | -0.054 | -4.425
-16.5 | -0.606 | 0.1291 | -0.055 | -4.691
-16 | -0.608 | 0.12007 | -0.056 | -5.062
-15.5 | -0.607 | 0.11438 | -0.057 | -5.31
-15 | -0.604 | 0.10743 | -0.058 | -5.623
-14.5 | -0.598 | 0.1009 | -0.059 | -5.924
-14 | -0.588 | 0.09542 | -0.06 | -6.164
-13.5 | -0.575 | 0.09013 | -0.061 | -6.384
-13 | -0.559 | 0.08496 | -0.062 | -6.581
-12.5 | -0.539 | 0.07929 | -0.063 | -6.802
-12 | -0.517 | 0.07444 | -0.065 | -6.941
-11.5 | -0.49 | 0.0694 | -0.068 | -7.067
-11 | -0.46 | 0.06572 | -0.069 | -7.005
-10.5 | -0.434 | 0.0559 | -0.079 | -7.757
-10 | -0.455 | 0.01666 | -0.114 | -27.302
-9.5 | -0.424 | 0.01225 | -0.12 | -34.592
-9 | -0.377 | 0.01148 | -0.122 | -32.845
-8.5 | -0.328 | 0.01066 | -0.125 | -30.795
-8 | -0.273 | 0.01037 | -0.126 | -26.29
-7.5 | -0.215 | 0.00996 | -0.127 | -21.597
-7 | -0.156 | 0.00982 | -0.128 | -15.905
-6.5 | -0.096 | 0.0094 | -0.129 | -10.198
-6 | -0.035 | 0.0092 | -0.131 | -3.8
-5.5 | 0.026 | 0.0091 | -0.132 | 2.908
-5 | 0.088 | 0.00895 | -0.133 | 9.868
-4.5 | 0.15 | 0.0089 | -0.134 | 16.905
-4 | 0.213 | 0.00878 | -0.136 | 24.223
-3.5 | 0.275 | 0.00879 | -0.137 | 31.3
-3 | 0.338 | 0.00877 | -0.138 | 38.487
-2.5 | 0.401 | 0.00876 | -0.139 | 45.758
-2 | 0.463 | 0.00876 | -0.14 | 52.846
-1.5 | 0.525 | 0.00872 | -0.141 | 60.197
-1 | 0.587 | 0.00876 | -0.143 | 67.03
-0.5 | 0.649 | 0.00737 | -0.144 | 88.104
0 | 0.71 | 0.00703 | -0.145 | 101.006
0.5 | 0.771 | 0.00711 | -0.146 | 108.465
1 | 0.832 | 0.00757 | -0.146 | 109.877
1.5 | 0.892 | 0.0077 | -0.147 | 115.83
2 | 0.952 | 0.00789 | -0.148 | 120.672
2.5 | 1.012 | 0.00804 | -0.149 | 125.885
3 | 1.072 | 0.00822 | -0.15 | 130.489
3.5 | 1.133 | 0.00839 | -0.151 | 135.044
4 | 1.184 | 0.00858 | -0.152 | 137.939
4.5 | 1.241 | 0.00881 | -0.153 | 140.944
5 | 1.298 | 0.00904 | -0.154 | 143.597
5.5 | 1.345 | 0.01708 | -0.154 | 78.761
6 | 1.399 | 0.01785 | -0.155 | 78.358
6.5 | 1.451 | 0.01851 | -0.156 | 78.434
7 | 1.503 | 0.01924 | -0.157 | 78.122
7.5 | 1.552 | 0.02001 | -0.157 | 77.563
8 | 1.595 | 0.02083 | -0.158 | 76.558
8.5 | 1.634 | 0.02174 | -0.159 | 75.174
9 | 1.671 | 0.02257 | -0.16 | 74.017
9.5 | 1.703 | 0.02361 | -0.16 | 72.157
10 | 1.732 | 0.02456 | -0.161 | 70.511
10.5 | 1.756 | 0.02563 | -0.162 | 68.513
11 | 1.773 | 0.02673 | -0.163 | 66.328
11.5 | 1.782 | 0.02871 | -0.163 | 62.057
12 | 1.785 | 0.03052 | -0.164 | 58.471
12.5 | 1.782 | 0.03215 | -0.165 | 55.421
13 | 1.773 | 0.03393 | -0.165 | 52.26
13.5 | 1.758 | 0.03548 | -0.166 | 49.553
14 | 1.738 | 0.03734 | -0.166 | 46.538
14.5 | 1.711 | 0.03939 | -0.167 | 43.436
15 | 1.678 | 0.04191 | -0.167 | 40.03
15.5 | 1.64 | 0.04422 | -0.167 | 37.096
16 | 1.596 | 0.04793 | -0.167 | 33.296
16.5 | 1.548 | 0.05189 | -0.166 | 29.832
17 | 1.492 | 0.05792 | -0.164 | 25.755

## 42. Re 1M Mach 0.00 (2)
BIGFOIL.COM POLAR EXPORT
NACA65A717
NACA65A717 |  |  |  | Cl Max: | 1.5125 | at alpha= | 19 | deg
XFOIL ncrit=9 |  |  |  | L/D Max: | 116.845 | at alpha= | 5.5 | deg
Re: | 1000000 |  |  | Cd Min: | 0.09955 | at alpha= | 20 | deg
Mach: | 0 |  |  | Cl=0 at alpha= | -6.1748 | deg
|  |  |  | @ Cl=0.1, Cd= | 0.0094033
|  |  |  | @ Cl=0.4, Cd= | 0.0067393
|  |  |  | @ Cl=0.6, Cd= | 0.0072459
alpha (deg) | Cl | Cd | Cm | Cl/Cd
-18 | -0.6515 | 0.07339 | -0.1348 | -8.8772
-17.5 | -0.7275 | 0.05131 | -0.1519 | -14.1785
-17 | -0.7514 | 0.04153 | -0.1591 | -18.0929
-16.5 | -0.7562 | 0.03565 | -0.1624 | -21.2118
-16 | -0.7455 | 0.03138 | -0.1651 | -23.7572
-15.5 | -0.7345 | 0.0279 | -0.1658 | -26.3262
-15 | -0.7153 | 0.02487 | -0.167 | -28.7616
-14.5 | -0.6882 | 0.02267 | -0.1676 | -30.3573
-14 | -0.659 | 0.02062 | -0.1679 | -31.9593
-13.5 | -0.6106 | 0.01929 | -0.1704 | -31.6537
-13 | -0.5714 | 0.01811 | -0.1707 | -31.5516
-12.5 | -0.5229 | 0.01701 | -0.1724 | -30.7407
-12 | -0.4629 | 0.0163 | -0.1756 | -28.3988
-11.5 | -0.4212 | 0.01553 | -0.1748 | -27.1217
-11 | -0.3786 | 0.01467 | -0.1742 | -25.8078
-10.5 | -0.3228 | 0.01408 | -0.1759 | -22.9261
-10 | -0.2927 | 0.01349 | -0.1718 | -21.6976
-9.5 | -0.2542 | 0.0129 | -0.1694 | -19.7054
-9 | -0.2174 | 0.01252 | -0.1663 | -17.3642
-8.5 | -0.1802 | 0.01204 | -0.1633 | -14.9668
-8 | -0.1428 | 0.01155 | -0.1603 | -12.3636
-7.5 | -0.1016 | 0.0113 | -0.1577 | -8.9912
-7 | -0.0685 | 0.01073 | -0.1536 | -6.384
-6.5 | -0.0253 | 0.01044 | -0.1515 | -2.4234
-6 | 0.0136 | 0.01021 | -0.1483 | 1.332
-5.5 | 0.047 | 0.00968 | -0.1441 | 4.8554
-5 | 0.0886 | 0.00946 | -0.1415 | 9.3658
-4.5 | 0.1288 | 0.00926 | -0.1385 | 13.9093
-4 | 0.1642 | 0.00892 | -0.1345 | 18.4081
-3.5 | 0.2031 | 0.00872 | -0.1312 | 23.2913
-3 | 0.2395 | 0.00857 | -0.1272 | 27.9463
-2.5 | 0.2724 | 0.00834 | -0.1226 | 32.6619
-2 | 0.298 | 0.00775 | -0.1166 | 38.4516
-1.5 | 0.3149 | 0.00668 | -0.1091 | 47.1407
-1 | 0.3606 | 0.00667 | -0.1072 | 54.063
-0.5 | 0.4061 | 0.00675 | -0.1053 | 60.163
0 | 0.454 | 0.00686 | -0.1038 | 66.1808
0.5 | 0.5017 | 0.00698 | -0.1025 | 71.8768
1 | 0.5557 | 0.00713 | -0.1025 | 77.9383
2 | 0.6627 | 0.00741 | -0.1025 | 89.4332
2.5 | 0.7198 | 0.00754 | -0.1035 | 95.4642
3 | 0.7776 | 0.00769 | -0.1046 | 101.1183
3.5 | 0.8364 | 0.00787 | -0.106 | 106.277
4.5 | 0.9498 | 0.00831 | -0.1082 | 114.296
5 | 1.0024 | 0.00859 | -0.1085 | 116.6938
5.5 | 1.0481 | 0.00897 | -0.1074 | 116.845
6 | 1.0947 | 0.00937 | -0.1065 | 116.8303
6.5 | 1.1369 | 0.0099 | -0.1049 | 114.8384
7 | 1.1724 | 0.01068 | -0.1023 | 109.7753
7.5 | 1.1836 | 0.0125 | -0.096 | 94.688
8 | 1.1897 | 0.01608 | -0.0906 | 73.9863
8.5 | 1.1813 | 0.0193 | -0.0821 | 61.2073
9 | 1.176 | 0.0227 | -0.0748 | 51.8062
9.5 | 1.174 | 0.02624 | -0.0686 | 44.7409
10 | 1.198 | 0.02831 | -0.0658 | 42.3172
10.5 | 1.2192 | 0.03066 | -0.0628 | 39.7652
11 | 1.247 | 0.0326 | -0.0608 | 38.2515
11.5 | 1.2715 | 0.03486 | -0.0586 | 36.4745
12 | 1.2865 | 0.0379 | -0.0556 | 33.9446
12.5 | 1.3161 | 0.03986 | -0.0542 | 33.0181
13 | 1.337 | 0.04258 | -0.0523 | 31.3997
13.5 | 1.3569 | 0.04542 | -0.0504 | 29.8745
14 | 1.3739 | 0.04861 | -0.0485 | 28.2637
14.5 | 1.3976 | 0.05126 | -0.0472 | 27.2649
15 | 1.4174 | 0.05429 | -0.0459 | 26.1079
15.5 | 1.4323 | 0.05785 | -0.0444 | 24.7589
16 | 1.4518 | 0.06102 | -0.0434 | 23.7922
16.5 | 1.4664 | 0.06475 | -0.0424 | 22.6471
17 | 1.4816 | 0.06846 | -0.0415 | 21.6418
17.5 | 1.4936 | 0.07255 | -0.0407 | 20.5872
18 | 1.5051 | 0.07681 | -0.0401 | 19.5951
18.5 | 1.5086 | 0.08205 | -0.0396 | 18.3863
19 | 1.5125 | 0.08732 | -0.0394 | 17.3213
19.5 | 1.5106 | 0.09346 | -0.0394 | 16.1631
20 | 1.5102 | 0.09955 | -0.0399 | 15.1703

## 43. Re 1M Mach 0.10 (1)
BIGFOIL.COM POLAR EXPORT
NACA65A717
NACA65A717 |  |  |  | Cl Max: | 1.78 | at alpha= | 12 | deg
JavaFoil+Calcfoil stall+Eppler ext transition |  |  |  | L/D Max: | 143.283 | at alpha= | 5 | deg
Re: | 1000000 |  |  | Cd Min: | 0.00684 | at alpha= | 0.5 | deg
Mach: | 0.1 |  |  | Cl=0 at alpha= | -5.7177 | deg
|  |  |  | @ Cl=0.1, Cd= | 0.0089658
|  |  |  | @ Cl=0.4, Cd= | 0.00877
|  |  |  | @ Cl=0.6, Cd= | 0.0086014
alpha (deg) | Cl | Cd | Cm | Cl/Cd
-20 | -0.497 | 0.18666 | -0.049 | -2.664
-19.5 | -0.513 | 0.17942 | -0.049 | -2.857
-19 | -0.527 | 0.16722 | -0.05 | -3.153
-18.5 | -0.541 | 0.1618 | -0.052 | -3.345
-18 | -0.554 | 0.15334 | -0.052 | -3.611
-17.5 | -0.565 | 0.14499 | -0.053 | -3.895
-17 | -0.574 | 0.13795 | -0.054 | -4.161
-16.5 | -0.581 | 0.1293 | -0.055 | -4.496
-16 | -0.586 | 0.12164 | -0.055 | -4.82
-15.5 | -0.589 | 0.11465 | -0.056 | -5.135
-15 | -0.588 | 0.10837 | -0.058 | -5.429
-14.5 | -0.585 | 0.10268 | -0.059 | -5.695
-14 | -0.578 | 0.09681 | -0.06 | -5.966
-13.5 | -0.567 | 0.09102 | -0.061 | -6.23
-13 | -0.553 | 0.08569 | -0.062 | -6.451
-12.5 | -0.535 | 0.08043 | -0.063 | -6.649
-12 | -0.513 | 0.07518 | -0.065 | -6.825
-11.5 | -0.488 | 0.07125 | -0.066 | -6.842
-11 | -0.459 | 0.0664 | -0.068 | -6.915
-10.5 | -0.43 | 0.05976 | -0.074 | -7.188
-10 | -0.453 | 0.01759 | -0.114 | -25.741
-9.5 | -0.416 | 0.0138 | -0.117 | -30.145
-9 | -0.377 | 0.01165 | -0.122 | -32.415
-8.5 | -0.329 | 0.01083 | -0.125 | -30.4
-8 | -0.274 | 0.0104 | -0.126 | -26.322
-7.5 | -0.216 | 0.0101 | -0.128 | -21.391
-7 | -0.157 | 0.00983 | -0.129 | -15.96
-6.5 | -0.096 | 0.00944 | -0.13 | -10.202
-6 | -0.035 | 0.00923 | -0.131 | -3.806
-5.5 | 0.027 | 0.00913 | -0.133 | 2.911
-5 | 0.089 | 0.00898 | -0.134 | 9.878
-4.5 | 0.151 | 0.0089 | -0.135 | 16.974
-4 | 0.214 | 0.0089 | -0.136 | 24.026
-3.5 | 0.276 | 0.0088 | -0.137 | 31.42
-3 | 0.339 | 0.00877 | -0.139 | 38.659
-2.5 | 0.403 | 0.00877 | -0.14 | 45.923
-2 | 0.465 | 0.00877 | -0.141 | 53.03
-1.5 | 0.528 | 0.00882 | -0.142 | 59.865
-1 | 0.59 | 0.00883 | -0.143 | 66.819
-0.5 | 0.653 | 0.00739 | -0.144 | 88.343
0 | 0.714 | 0.00706 | -0.145 | 101.12
0.5 | 0.775 | 0.00684 | -0.146 | 113.342
1 | 0.836 | 0.00761 | -0.147 | 109.863
1.5 | 0.896 | 0.00774 | -0.148 | 115.788
2 | 0.956 | 0.00792 | -0.149 | 120.742
2.5 | 1.017 | 0.00807 | -0.15 | 125.966
3 | 1.077 | 0.00825 | -0.151 | 130.546
3.5 | 1.138 | 0.00844 | -0.152 | 134.871
4 | 1.19 | 0.00864 | -0.153 | 137.7
4.5 | 1.247 | 0.00887 | -0.154 | 140.672
5 | 1.303 | 0.0091 | -0.155 | 143.283
5.5 | 1.351 | 0.01729 | -0.155 | 78.151
6 | 1.405 | 0.01802 | -0.156 | 77.962
6.5 | 1.458 | 0.01868 | -0.157 | 78.055
7 | 1.509 | 0.01943 | -0.157 | 77.688
7.5 | 1.558 | 0.0202 | -0.158 | 77.114
8 | 1.601 | 0.02105 | -0.159 | 76.054
8.5 | 1.64 | 0.02197 | -0.16 | 74.649
9 | 1.676 | 0.02285 | -0.16 | 73.326
9.5 | 1.708 | 0.02387 | -0.161 | 71.532
10 | 1.735 | 0.02485 | -0.162 | 69.807
10.5 | 1.758 | 0.02596 | -0.163 | 67.717
11 | 1.773 | 0.02709 | -0.163 | 65.433
11.5 | 1.779 | 0.02924 | -0.164 | 60.847
12 | 1.78 | 0.03084 | -0.165 | 57.701
12.5 | 1.773 | 0.03263 | -0.165 | 54.339
13 | 1.76 | 0.03455 | -0.166 | 50.953
13.5 | 1.741 | 0.03621 | -0.167 | 48.082
14 | 1.716 | 0.03808 | -0.167 | 45.053
14.5 | 1.683 | 0.04051 | -0.167 | 41.546
15 | 1.643 | 0.0434 | -0.167 | 37.847
15.5 | 1.6 | 0.04567 | -0.167 | 35.046
16 | 1.548 | 0.04988 | -0.167 | 31.04
16.5 | 1.492 | 0.05478 | -0.166 | 27.232
17 | 1.429 | 0.06142 | -0.164 | 23.27

## 44. Re 1M Mach 0.10 (2)
BIGFOIL.COM POLAR EXPORT
NACA65A717
NACA65A717 |  |  |  | Cl Max: | 1.5023 | at alpha= | 19.5 | deg
XFOIL ncrit=9 |  |  |  | L/D Max: | 116.093 | at alpha= | 5.5 | deg
Re: | 1000000 |  |  | Cd Min: | 0.10326 | at alpha= | 20 | deg
Mach: | 0.1 |  |  | Cl=0 at alpha= | -6.1642 | deg
|  |  |  | @ Cl=0.1, Cd= | 0.0094395
|  |  |  | @ Cl=0.4, Cd= | 0.0067796
|  |  |  | @ Cl=0.6, Cd= | 0.0072823
alpha (deg) | Cl | Cd | Cm | Cl/Cd
-17.5 | -0.6351 | 0.06729 | -0.143 | -9.4383
-17 | -0.7084 | 0.04784 | -0.1574 | -14.8077
-16.5 | -0.7261 | 0.03958 | -0.163 | -18.3451
-16 | -0.7259 | 0.03414 | -0.1662 | -21.2624
-15.5 | -0.7198 | 0.02991 | -0.1677 | -24.0655
-15 | -0.7067 | 0.02632 | -0.1689 | -26.8503
-14.5 | -0.6825 | 0.02376 | -0.1697 | -28.7247
-14 | -0.6544 | 0.02162 | -0.17 | -30.2683
-13.5 | -0.6122 | 0.01978 | -0.1722 | -30.9505
-13 | -0.5741 | 0.01848 | -0.1723 | -31.066
-12.5 | -0.5232 | 0.01761 | -0.1738 | -29.7104
-12 | -0.464 | 0.01656 | -0.1774 | -28.0193
-11.5 | -0.4229 | 0.01574 | -0.1765 | -26.8679
-11 | -0.3788 | 0.01488 | -0.176 | -25.457
-10.5 | -0.3239 | 0.01427 | -0.1774 | -22.698
-10 | -0.2891 | 0.01379 | -0.1741 | -20.9645
-9.5 | -0.2516 | 0.01302 | -0.1716 | -19.3241
-9 | -0.2174 | 0.01264 | -0.1678 | -17.1994
-8.5 | -0.177 | 0.01225 | -0.1653 | -14.449
-8 | -0.1435 | 0.01163 | -0.1614 | -12.3388
-7.5 | -0.1012 | 0.01137 | -0.159 | -8.9006
-7 | -0.0681 | 0.01083 | -0.1548 | -6.2881
-6.5 | -0.0268 | 0.01049 | -0.1521 | -2.5548
-6 | 0.0131 | 0.01024 | -0.1491 | 1.2793
-5.5 | 0.0466 | 0.00973 | -0.1448 | 4.7893
-5 | 0.0876 | 0.0095 | -0.1419 | 9.2211
-4.5 | 0.1286 | 0.0093 | -0.1391 | 13.828
-4 | 0.1637 | 0.00896 | -0.1349 | 18.2701
-3.5 | 0.2016 | 0.00875 | -0.1313 | 23.04
-3 | 0.2385 | 0.00861 | -0.1274 | 27.7003
-2.5 | 0.2709 | 0.00837 | -0.1225 | 32.3656
-2 | 0.2988 | 0.00787 | -0.1169 | 37.967
-1.5 | 0.3146 | 0.00674 | -0.1092 | 46.6766
-1 | 0.36 | 0.00671 | -0.1072 | 53.6513
-0.5 | 0.406 | 0.00679 | -0.1053 | 59.7938
0 | 0.4538 | 0.0069 | -0.1038 | 65.7681
0.5 | 0.5026 | 0.00702 | -0.1026 | 71.5954
1 | 0.5562 | 0.00717 | -0.1025 | 77.5732
1.5 | 0.6069 | 0.0073 | -0.1018 | 83.137
2 | 0.6659 | 0.00746 | -0.103 | 89.2627
2.5 | 0.7219 | 0.00759 | -0.1036 | 95.112
3 | 0.781 | 0.00775 | -0.1049 | 100.7742
3.5 | 0.8395 | 0.00792 | -0.1062 | 105.9975
4 | 0.8945 | 0.00816 | -0.1067 | 109.6201
4.5 | 0.9538 | 0.00838 | -0.1084 | 113.8186
5 | 1.0059 | 0.00867 | -0.1085 | 116.0208
5.5 | 1.0518 | 0.00906 | -0.1074 | 116.0927
6 | 1.098 | 0.00949 | -0.1064 | 115.7007
6.5 | 1.14 | 0.01003 | -0.1047 | 113.659
7 | 1.1744 | 0.01086 | -0.1018 | 108.14
7.5 | 1.1841 | 0.01278 | -0.0952 | 92.6526
8 | 1.1888 | 0.01647 | -0.0896 | 72.1797
8.5 | 1.1794 | 0.01981 | -0.0811 | 59.5356
9 | 1.1731 | 0.02335 | -0.0737 | 50.2398
9.5 | 1.173 | 0.02683 | -0.0678 | 43.7197
10 | 1.1975 | 0.02894 | -0.065 | 41.3787
10.5 | 1.2184 | 0.03136 | -0.062 | 38.852
11 | 1.2461 | 0.03336 | -0.0599 | 37.3531
11.5 | 1.27 | 0.03573 | -0.0577 | 35.5444
12 | 1.2852 | 0.03882 | -0.0547 | 33.1066
12.5 | 1.3148 | 0.04084 | -0.0533 | 32.1939
13 | 1.3355 | 0.04364 | -0.0513 | 30.6027
13.5 | 1.354 | 0.04668 | -0.0493 | 29.006
14 | 1.3724 | 0.04982 | -0.0475 | 27.5472
14.5 | 1.3953 | 0.05262 | -0.0462 | 26.5165
15 | 1.4134 | 0.05588 | -0.0448 | 25.2935
15.5 | 1.4301 | 0.05937 | -0.0435 | 24.0879
16 | 1.4495 | 0.06262 | -0.0425 | 23.1476
16.5 | 1.4606 | 0.0668 | -0.0413 | 21.8653
17 | 1.4786 | 0.07029 | -0.0405 | 21.0357
17.5 | 1.4884 | 0.07475 | -0.0397 | 19.9117
18 | 1.4989 | 0.07923 | -0.0392 | 18.9183
18.5 | 1.502 | 0.08461 | -0.0387 | 17.752
19 | 1.5007 | 0.09066 | -0.0386 | 16.5531
19.5 | 1.5023 | 0.0965 | -0.0388 | 15.5679
20 | 1.4977 | 0.10326 | -0.0395 | 14.5042

## 45. Re 1M Mach 0.25 (1)
BIGFOIL.COM POLAR EXPORT
NACA65A717
NACA65A717 |  |  |  | Cl Max: | 1.758 | at alpha= | 10.5 | deg
JavaFoil+Calcfoil stall+Eppler ext transition |  |  |  | L/D Max: | 139.678 | at alpha= | 4.5 | deg
Re: | 1000000 |  |  | Cd Min: | 0.0068 | at alpha= | -0.5 | deg
Mach: | 0.25 |  |  | Cl=0 at alpha= | -5.7143 | deg
|  |  |  | @ Cl=0.1, Cd= | 0.0091287
|  |  |  | @ Cl=0.4, Cd= | 0.0089379
|  |  |  | @ Cl=0.6, Cd= | 0.008602
alpha (deg) | Cl | Cd | Cm | Cl/Cd
-18 | -0.223 | 0.17464 | -0.049 | -1.276
-17.5 | -0.275 | 0.16471 | -0.05 | -1.667
-17 | -0.319 | 0.15443 | -0.051 | -2.068
-16.5 | -0.359 | 0.14747 | -0.052 | -2.435
-16 | -0.394 | 0.13727 | -0.054 | -2.873
-15.5 | -0.425 | 0.12729 | -0.055 | -3.339
-15 | -0.451 | 0.12019 | -0.056 | -3.75
-14.5 | -0.471 | 0.11507 | -0.057 | -4.091
-14 | -0.486 | 0.10665 | -0.058 | -4.554
-13.5 | -0.494 | 0.09866 | -0.059 | -5.011
-13 | -0.497 | 0.09183 | -0.061 | -5.413
-12.5 | -0.493 | 0.08643 | -0.062 | -5.709
-12 | -0.484 | 0.07948 | -0.064 | -6.09
-11.5 | -0.468 | 0.07479 | -0.066 | -6.262
-11 | -0.447 | 0.06899 | -0.068 | -6.484
-10.5 | -0.421 | 0.0642 | -0.07 | -6.559
-10 | -0.39 | 0.05965 | -0.072 | -6.541
-9.5 | -0.396 | 0.02423 | -0.112 | -16.336
-9 | -0.371 | 0.01384 | -0.122 | -26.806
-8.5 | -0.33 | 0.01161 | -0.127 | -28.409
-8 | -0.279 | 0.01085 | -0.13 | -25.705
-7.5 | -0.221 | 0.01043 | -0.131 | -21.178
-7 | -0.161 | 0.01003 | -0.132 | -16.017
-6.5 | -0.099 | 0.00972 | -0.134 | -10.149
-6 | -0.036 | 0.00949 | -0.135 | -3.796
-5.5 | 0.027 | 0.00927 | -0.136 | 2.942
-5 | 0.091 | 0.00914 | -0.137 | 9.959
-4.5 | 0.155 | 0.00906 | -0.139 | 17.125
-4 | 0.22 | 0.009 | -0.14 | 24.392
-3.5 | 0.284 | 0.00897 | -0.141 | 31.647
-3 | 0.348 | 0.00893 | -0.142 | 39.045
-2.5 | 0.414 | 0.00894 | -0.144 | 46.318
-2 | 0.478 | 0.00894 | -0.145 | 53.512
-1.5 | 0.542 | 0.00895 | -0.146 | 60.617
-1 | 0.607 | 0.00856 | -0.147 | 70.886
-0.5 | 0.671 | 0.0068 | -0.148 | 98.583
0 | 0.731 | 0.00753 | -0.149 | 97.137
0.5 | 0.794 | 0.00763 | -0.15 | 104.051
1 | 0.857 | 0.00777 | -0.151 | 110.235
1.5 | 0.919 | 0.00794 | -0.152 | 115.756
2 | 0.981 | 0.00811 | -0.153 | 121.007
2.5 | 1.044 | 0.00829 | -0.154 | 125.86
3 | 1.106 | 0.0085 | -0.155 | 130.134
3.5 | 1.168 | 0.00871 | -0.156 | 134.113
4 | 1.22 | 0.00892 | -0.157 | 136.796
4.5 | 1.279 | 0.00916 | -0.158 | 139.678
5 | 1.329 | 0.01731 | -0.158 | 76.745
5.5 | 1.384 | 0.01816 | -0.159 | 76.231
6 | 1.439 | 0.01889 | -0.16 | 76.192
6.5 | 1.492 | 0.0197 | -0.161 | 75.724
7 | 1.543 | 0.02052 | -0.161 | 75.178
7.5 | 1.591 | 0.02139 | -0.162 | 74.351
8 | 1.632 | 0.02227 | -0.163 | 73.259
8.5 | 1.669 | 0.02331 | -0.164 | 71.583
9 | 1.7 | 0.02443 | -0.165 | 69.608
9.5 | 1.726 | 0.02556 | -0.165 | 67.536
10 | 1.745 | 0.02671 | -0.166 | 65.334
10.5 | 1.758 | 0.02795 | -0.167 | 62.883
11 | 1.758 | 0.03044 | -0.168 | 57.747
11.5 | 1.746 | 0.03236 | -0.168 | 53.951
12 | 1.724 | 0.03425 | -0.169 | 50.339
12.5 | 1.691 | 0.0363 | -0.169 | 46.57
13 | 1.646 | 0.03857 | -0.17 | 42.667
13.5 | 1.589 | 0.04128 | -0.17 | 38.498
14 | 1.515 | 0.04562 | -0.169 | 33.205
14.5 | 1.427 | 0.05078 | -0.168 | 28.103
15 | 1.291 | 0.06864 | -0.158 | 18.814
15.5 | 1.085 | 0.12595 | -0.103 | 8.614

## 46. Re 1M Mach 0.25 (2)
BIGFOIL.COM POLAR EXPORT
NACA65A717
NACA65A717 |  |  |  | Cl Max: | 1.4583 | at alpha= | 18 | deg
XFOIL ncrit=9 |  |  |  | L/D Max: | 112.3 | at alpha= | 5 | deg
Re: | 1000000 |  |  | Cd Min: | 0.18571 | at alpha= | -19 | deg
Mach: | 0.25 |  |  | Cl=0 at alpha= | -6.1201 | deg
|  |  |  | @ Cl=0.1, Cd= | 0.0096427
|  |  |  | @ Cl=0.4, Cd= | 0.0069801
|  |  |  | @ Cl=0.6, Cd= | 0.0075133
alpha (deg) | Cl | Cd | Cm | Cl/Cd
-19 | -0.2134 | 0.18571 | -0.0973 | -1.1491
-18.5 | -0.1898 | 0.17784 | -0.1037 | -1.0673
-18 | -0.1769 | 0.16768 | -0.1102 | -1.055
-17.5 | -0.16 | 0.1601 | -0.1146 | -0.99938
-17 | -0.1435 | 0.15229 | -0.1186 | -0.94228
-16.5 | -0.1397 | 0.14271 | -0.1223 | -0.97891
-15.5 | -0.5199 | 0.05717 | -0.1629 | -9.0939
-15 | -0.5697 | 0.04329 | -0.173 | -13.1601
-14.5 | -0.5875 | 0.03534 | -0.1784 | -16.6242
-14 | -0.5962 | 0.02966 | -0.1802 | -20.1011
-13.5 | -0.5855 | 0.02548 | -0.1816 | -22.9788
-13 | -0.56 | 0.02271 | -0.1818 | -24.6587
-12.5 | -0.5266 | 0.0204 | -0.1824 | -25.8137
-12 | -0.4717 | 0.01858 | -0.1857 | -25.3875
-11.5 | -0.429 | 0.01728 | -0.1854 | -24.8264
-11 | -0.3753 | 0.01655 | -0.1861 | -22.6767
-10.5 | -0.3274 | 0.01544 | -0.1861 | -21.2047
-10 | -0.2845 | 0.01494 | -0.184 | -19.0428
-9.5 | -0.2361 | 0.01392 | -0.1834 | -16.9612
-9 | -0.2112 | 0.01334 | -0.1773 | -15.8321
-8.5 | -0.1656 | 0.01298 | -0.1752 | -12.7581
-8 | -0.1419 | 0.01221 | -0.1688 | -11.6216
-7.5 | -0.0993 | 0.01183 | -0.166 | -8.3939
-7 | -0.0636 | 0.01139 | -0.1616 | -5.5838
-6.5 | -0.0313 | 0.01079 | -0.1567 | -2.9008
-6 | 0.0099 | 0.01049 | -0.1534 | 0.94376
-5.5 | 0.051 | 0.01021 | -0.1501 | 4.9951
-5 | 0.0839 | 0.00975 | -0.1452 | 8.6051
-4.5 | 0.1229 | 0.00949 | -0.1414 | 12.9505
-4 | 0.1628 | 0.00928 | -0.1378 | 17.5431
-3.5 | 0.1915 | 0.00894 | -0.1317 | 21.4206
-3 | 0.2272 | 0.00875 | -0.1272 | 25.9657
-2 | 0.3011 | 0.00838 | -0.1187 | 35.9308
-1.5 | 0.3183 | 0.00738 | -0.1108 | 43.1301
-1 | 0.3566 | 0.00691 | -0.1073 | 51.6064
-0.5 | 0.4061 | 0.00699 | -0.1058 | 58.0973
0 | 0.4545 | 0.0071 | -0.104 | 64.0141
0.5 | 0.5084 | 0.00726 | -0.1035 | 70.0275
1 | 0.5597 | 0.00741 | -0.1026 | 75.5331
1.5 | 0.6182 | 0.00756 | -0.1032 | 81.7725
2 | 0.6765 | 0.0077 | -0.1039 | 87.8571
2.5 | 0.7342 | 0.00788 | -0.1044 | 93.1726
3 | 0.7991 | 0.00805 | -0.1066 | 99.2671
4 | 0.9169 | 0.00848 | -0.1086 | 108.125
4.5 | 0.975 | 0.00877 | -0.1095 | 111.1745
5 | 1.0253 | 0.00913 | -0.1087 | 112.3001
5.5 | 1.0723 | 0.00956 | -0.1074 | 112.1653
6 | 1.1182 | 0.01005 | -0.1059 | 111.2637
6.5 | 1.1557 | 0.01081 | -0.1029 | 106.9103
7 | 1.1864 | 0.01191 | -0.0991 | 99.6138
7.5 | 1.1866 | 0.01437 | -0.0909 | 82.5748
8 | 1.1853 | 0.0187 | -0.0848 | 63.385
8.5 | 1.1708 | 0.02266 | -0.076 | 51.6681
9 | 1.1605 | 0.02682 | -0.0686 | 43.2699
9.5 | 1.1683 | 0.03017 | -0.0638 | 38.7239
10 | 1.1931 | 0.03254 | -0.061 | 36.6656
10.5 | 1.2154 | 0.03519 | -0.0581 | 34.5382
11 | 1.2413 | 0.03763 | -0.0558 | 32.987
11.5 | 1.2624 | 0.04051 | -0.0532 | 31.1627
12 | 1.2782 | 0.04393 | -0.0504 | 29.0963
12.5 | 1.3052 | 0.04649 | -0.0487 | 28.0749
13 | 1.3238 | 0.04983 | -0.0465 | 26.5663
13.5 | 1.3353 | 0.05391 | -0.0442 | 24.7691
14 | 1.3593 | 0.05694 | -0.0427 | 23.8725
14.5 | 1.3805 | 0.06029 | -0.0413 | 22.8977
15 | 1.3924 | 0.06463 | -0.0397 | 21.5442
15.5 | 1.4154 | 0.06796 | -0.0387 | 20.827
16 | 1.4277 | 0.0724 | -0.0376 | 19.7196
16.5 | 1.4425 | 0.07671 | -0.0367 | 18.8046
17 | 1.4517 | 0.08172 | -0.036 | 17.7643
17.5 | 1.4546 | 0.0875 | -0.0354 | 16.624
18 | 1.4583 | 0.09336 | -0.0353 | 15.6202
18.5 | 1.4543 | 0.10033 | -0.0356 | 14.4952
19 | 1.4494 | 0.10752 | -0.0364 | 13.4803
19.5 | 1.4377 | 0.11587 | -0.0381 | 12.4079
20 | 1.4291 | 0.12401 | -0.0402 | 11.5241

## 47. Re 1M Mach 0.50 (1)
BIGFOIL.COM POLAR EXPORT
NACA65A717
NACA65A717 |  |  |  | Cl Max: | 1.718 | at alpha= | 8 | deg
JavaFoil+Calcfoil stall+Eppler ext transition |  |  |  | L/D Max: | 130.464 | at alpha= | 4 | deg
Re: | 1000000 |  |  | Cd Min: | 0.00807 | at alpha= | -0.5 | deg
Mach: | 0.5 |  |  | Cl=0 at alpha= | -5.7143 | deg
|  |  |  | @ Cl=0.1, Cd= | 0.0099924
|  |  |  | @ Cl=0.4, Cd= | 0.0095696
|  |  |  | @ Cl=0.6, Cd= | 0.0094517
alpha (deg) | Cl | Cd | Cm | Cl/Cd
-20 | -0.812 | 0.19544 | -0.061 | -4.156
-19.5 | -0.784 | 0.18859 | -0.061 | -4.157
-19 | -0.756 | 0.18165 | -0.061 | -4.162
-18.5 | -0.728 | 0.17644 | -0.062 | -4.126
-18 | -0.7 | 0.17117 | -0.062 | -4.09
-17.5 | -0.672 | 0.16665 | -0.063 | -4.033
-17 | -0.644 | 0.16217 | -0.064 | -3.972
-16.5 | -0.616 | 0.15623 | -0.064 | -3.943
-16 | -0.588 | 0.15392 | -0.065 | -3.817
-15.5 | -0.558 | 0.1489 | -0.062 | -3.748
-15 | -0.53 | 0.1438 | -0.062 | -3.683
-14.5 | -0.501 | 0.14078 | -0.063 | -3.562
-14 | -0.473 | 0.13241 | -0.064 | -3.574
-13.5 | -0.445 | 0.13214 | -0.064 | -3.366
-13 | -0.416 | 0.12326 | -0.065 | -3.379
-12.5 | -0.387 | 0.11775 | -0.061 | -3.288
-12 | -0.359 | 0.11217 | -0.062 | -3.198
-11.5 | -0.33 | 0.11249 | -0.062 | -2.936
-11 | -0.302 | 0.1083 | -0.061 | -2.785
-10.5 | -0.273 | 0.10235 | -0.058 | -2.666
-10 | -0.244 | 0.09202 | -0.059 | -2.656
-9.5 | -0.216 | 0.08754 | -0.061 | -2.468
-9 | -0.188 | 0.06687 | -0.071 | -2.816
-8.5 | -0.251 | 0.05905 | -0.075 | -4.256
-8 | -0.231 | 0.05283 | -0.079 | -4.37
-7.5 | -0.191 | 0.04693 | -0.083 | -4.065
-7 | -0.167 | 0.01339 | -0.142 | -12.485
-6.5 | -0.107 | 0.01152 | -0.148 | -9.27
-6 | -0.04 | 0.01075 | -0.151 | -3.693
-5.5 | 0.03 | 0.01016 | -0.152 | 2.973
-5 | 0.101 | 0.00999 | -0.154 | 10.132
-4.5 | 0.173 | 0.00988 | -0.155 | 17.482
-4 | 0.245 | 0.00945 | -0.156 | 25.897
-3.5 | 0.317 | 0.0096 | -0.157 | 33.009
-3 | 0.389 | 0.00958 | -0.158 | 40.616
-2.5 | 0.463 | 0.00951 | -0.159 | 48.658
-2 | 0.535 | 0.00947 | -0.16 | 56.424
-1.5 | 0.606 | 0.00945 | -0.162 | 64.143
-1 | 0.678 | 0.00949 | -0.163 | 71.444
-0.5 | 0.75 | 0.00807 | -0.164 | 92.94
0 | 0.812 | 0.00833 | -0.165 | 97.41
0.5 | 0.882 | 0.00854 | -0.166 | 103.265
1 | 0.952 | 0.00869 | -0.168 | 109.601
1.5 | 1.022 | 0.0089 | -0.169 | 114.88
2 | 1.092 | 0.00913 | -0.17 | 119.643
2.5 | 1.161 | 0.00943 | -0.171 | 123.11
3 | 1.231 | 0.0097 | -0.172 | 126.931
3.5 | 1.3 | 0.01002 | -0.173 | 129.727
4 | 1.354 | 0.01038 | -0.175 | 130.464
4.5 | 1.406 | 0.02026 | -0.174 | 69.377
5 | 1.465 | 0.02142 | -0.175 | 68.402
5.5 | 1.523 | 0.02252 | -0.176 | 67.598
6 | 1.577 | 0.02371 | -0.177 | 66.507
6.5 | 1.627 | 0.025 | -0.178 | 65.1
7 | 1.673 | 0.0264 | -0.179 | 63.375
7.5 | 1.709 | 0.02806 | -0.18 | 60.917
8 | 1.718 | 0.02995 | -0.181 | 57.361
8.5 | 1.692 | 0.03182 | -0.182 | 53.187
9 | 1.595 | 0.03645 | -0.182 | 43.749
9.5 | 1.021 | 0.04123 | -0.182 | 24.756
10 | 0.88 | 0.09513 | -0.068 | 9.248
10.5 | 0.908 | 0.10163 | -0.077 | 8.933
11 | 0.936 | 0.11263 | -0.084 | 8.309
11.5 | 0.963 | 0.11191 | -0.085 | 8.604
12 | 0.992 | 0.11735 | -0.093 | 8.45
12.5 | 1.018 | 0.12086 | -0.093 | 8.426
13 | 1.045 | 0.1258 | -0.094 | 8.308

## 48. Re 1M Mach 0.50 (2)
BIGFOIL.COM POLAR EXPORT
NACA65A717
NACA65A717 |  |  |  | Cl Max: | 1.2987 | at alpha= | 15.5 | deg
XFOIL ncrit=9 |  |  |  | L/D Max: | 96.6268 | at alpha= | 4.5 | deg
Re: | 1000000 |  |  | Cd Min: | 0.2311 | at alpha= | 20 | deg
Mach: | 0.5 |  |  | Cl=0 at alpha= | -6.1808 | deg
|  |  |  | @ Cl=0.1, Cd= | 0.010953
|  |  |  | @ Cl=0.4, Cd= | 0.0080691
|  |  |  | @ Cl=0.6, Cd= | 0.0086371
alpha (deg) | Cl | Cd | Cm | Cl/Cd
-20 | -0.2111 | 0.20982 | -0.1101 | -1.0061
-19.5 | -0.1856 | 0.20252 | -0.1158 | -0.91645
-19 | -0.1603 | 0.19442 | -0.1218 | -0.8245
-18.5 | -0.1381 | 0.18638 | -0.1274 | -0.74096
-18 | -0.1209 | 0.1782 | -0.1322 | -0.67845
-17.5 | -0.0963 | 0.17143 | -0.1363 | -0.56175
-17 | -0.0772 | 0.16354 | -0.141 | -0.47206
-16.5 | -0.0612 | 0.15557 | -0.1443 | -0.39339
-16 | -0.0413 | 0.14892 | -0.1481 | -0.27733
-15.5 | -0.0249 | 0.14072 | -0.1526 | -0.17695
-15 | -0.0128 | 0.133 | -0.156 | -0.096241
-14.5 | 0.0017 | 0.12583 | -0.1595 | 0.01351
-14 | 0.0121 | 0.11776 | -0.1634 | 0.10275
-13.5 | 0.0072 | 0.10683 | -0.1682 | 0.067397
-13 | 0.0262 | 0.10154 | -0.1711 | 0.25803
-12.5 | 0.0241 | 0.0924 | -0.1754 | 0.26082
-12 | 0.0339 | 0.08512 | -0.1801 | 0.39826
-11.5 | 0.0075 | 0.07353 | -0.1857 | 0.102
-11 | 0.0198 | 0.06719 | -0.19 | 0.29469
-10.5 | -0.0348 | 0.0498 | -0.2023 | -0.6988
-10 | -0.0888 | 0.03615 | -0.2137 | -2.4564
-9.5 | -0.1126 | 0.02853 | -0.218 | -3.9467
-9 | -0.098 | 0.02431 | -0.2197 | -4.0313
-8.5 | -0.1077 | 0.01938 | -0.2148 | -5.5573
-8 | -0.092 | 0.01766 | -0.2072 | -5.2095
-7.5 | -0.0717 | 0.01612 | -0.199 | -4.4479
-7 | -0.0489 | 0.01445 | -0.191 | -3.3841
-6.5 | -0.0173 | 0.01349 | -0.1839 | -1.2824
-5.5 | 0.0369 | 0.01184 | -0.1677 | 3.1166
-5 | 0.0631 | 0.0114 | -0.1591 | 5.5351
-4.5 | 0.0967 | 0.01103 | -0.152 | 8.767
-4 | 0.123 | 0.01042 | -0.1438 | 11.8042
-3.5 | 0.158 | 0.01012 | -0.1371 | 15.6126
-3 | 0.196 | 0.00984 | -0.1312 | 19.9187
-2.5 | 0.2297 | 0.00961 | -0.1245 | 23.9022
-2 | 0.2717 | 0.00953 | -0.1195 | 28.51
-1.5 | 0.3111 | 0.00944 | -0.1141 | 32.9555
-1 | 0.3552 | 0.00929 | -0.1098 | 38.2347
-0.5 | 0.4018 | 0.00802 | -0.1075 | 50.0998
0.5 | 0.5245 | 0.00837 | -0.1065 | 62.6643
1 | 0.5885 | 0.0086 | -0.1066 | 68.4302
1.5 | 0.6566 | 0.00882 | -0.1076 | 74.4444
2 | 0.7229 | 0.00907 | -0.1084 | 79.7023
2.5 | 0.7935 | 0.00932 | -0.1098 | 85.1395
3 | 0.8612 | 0.00963 | -0.1109 | 89.4289
3.5 | 0.9325 | 0.00994 | -0.1126 | 93.8129
4 | 0.9932 | 0.01039 | -0.1122 | 95.5919
4.5 | 1.0513 | 0.01088 | -0.1112 | 96.6268
5 | 1.1009 | 0.01153 | -0.1085 | 95.4814
5.5 | 1.1475 | 0.01234 | -0.1054 | 92.9903
6 | 1.1872 | 0.01344 | -0.1011 | 88.3333
6.5 | 1.215 | 0.01509 | -0.0953 | 80.5169
7 | 1.218 | 0.01801 | -0.0867 | 67.6291
7.5 | 1.194 | 0.0227 | -0.0761 | 52.5991
8 | 1.1674 | 0.02825 | -0.067 | 41.3239
8.5 | 1.148 | 0.03578 | -0.0621 | 32.085
9 | 1.1341 | 0.04143 | -0.0559 | 27.3739
9.5 | 1.1537 | 0.04516 | -0.0524 | 25.5469
10 | 1.1742 | 0.04894 | -0.0492 | 23.9926
10.5 | 1.1927 | 0.05305 | -0.0461 | 22.4826
11 | 1.213 | 0.05716 | -0.0433 | 21.2211
11.5 | 1.2279 | 0.06183 | -0.0405 | 19.8593
12 | 1.2297 | 0.06779 | -0.0378 | 18.1398
12.5 | 1.2475 | 0.07255 | -0.0356 | 17.195
13 | 1.2619 | 0.07778 | -0.0337 | 16.224
13.5 | 1.2689 | 0.08385 | -0.0322 | 15.133
14 | 1.2817 | 0.08954 | -0.0308 | 14.3143
14.5 | 1.2931 | 0.09576 | -0.0302 | 13.5036
15 | 1.298 | 0.10269 | -0.0297 | 12.64
15.5 | 1.2987 | 0.11042 | -0.0302 | 11.7615
16 | 1.2894 | 0.11956 | -0.0319 | 10.7845
16.5 | 1.2667 | 0.13055 | -0.0353 | 9.7028
17 | 1.2449 | 0.14226 | -0.0404 | 8.7509
17.5 | 1.2216 | 0.15489 | -0.0473 | 7.8869
18 | 1.1949 | 0.16879 | -0.0559 | 7.0792
18.5 | 1.1689 | 0.18345 | -0.0657 | 6.3718
19 | 1.1406 | 0.19976 | -0.0767 | 5.7099
19.5 | 1.112 | 0.21763 | -0.0885 | 5.1096
20 | 1.1072 | 0.2311 | -0.0972 | 4.791

## 49. Re 2M Mach 0.00 (1)
BIGFOIL.COM POLAR EXPORT
NACA65A717
NACA65A717 |  |  |  | Cl Max: | 1.789 | at alpha= | 12 | deg
JavaFoil+Calcfoil stall+Eppler ext transition |  |  |  | L/D Max: | 163.675 | at alpha= | 5 | deg
Re: | 2000000 |  |  | Cd Min: | 0.00634 | at alpha= | 2.5 | deg
Mach: | 0 |  |  | Cl=0 at alpha= | -5.7131 | deg
|  |  |  | @ Cl=0.1, Cd= | 0.0080003
|  |  |  | @ Cl=0.4, Cd= | 0.0077306
|  |  |  | @ Cl=0.6, Cd= | 0.0074274
alpha (deg) | Cl | Cd | Cm | Cl/Cd
-20 | -0.544 | 0.17006 | -0.051 | -3.196
-19.5 | -0.556 | 0.16533 | -0.051 | -3.364
-19 | -0.568 | 0.15743 | -0.052 | -3.608
-18.5 | -0.579 | 0.14896 | -0.053 | -3.886
-18 | -0.588 | 0.14068 | -0.054 | -4.181
-17.5 | -0.596 | 0.1344 | -0.055 | -4.436
-17 | -0.603 | 0.12815 | -0.056 | -4.702
-16.5 | -0.607 | 0.12084 | -0.056 | -5.02
-16 | -0.609 | 0.11438 | -0.058 | -5.323
-15.5 | -0.608 | 0.10857 | -0.059 | -5.603
-15 | -0.605 | 0.10255 | -0.06 | -5.9
-14.5 | -0.599 | 0.09605 | -0.061 | -6.232
-14 | -0.589 | 0.09087 | -0.062 | -6.482
-13.5 | -0.577 | 0.08585 | -0.063 | -6.716
-13 | -0.561 | 0.08057 | -0.065 | -6.957
-12.5 | -0.541 | 0.07549 | -0.067 | -7.171
-12 | -0.522 | 0.06756 | -0.073 | -7.726
-11.5 | -0.501 | 0.05867 | -0.08 | -8.535
-11 | -0.513 | 0.0267 | -0.104 | -19.194
-10.5 | -0.497 | 0.016 | -0.113 | -31.08
-10 | -0.461 | 0.01346 | -0.116 | -34.241
-9.5 | -0.433 | 0.01011 | -0.122 | -42.793
-9 | -0.382 | 0.00968 | -0.123 | -39.438
-8.5 | -0.328 | 0.00941 | -0.125 | -34.889
-8 | -0.273 | 0.00917 | -0.126 | -29.724
-7.5 | -0.215 | 0.00893 | -0.127 | -24.095
-7 | -0.156 | 0.00871 | -0.128 | -17.939
-6.5 | -0.096 | 0.00839 | -0.13 | -11.434
-6 | -0.035 | 0.00825 | -0.131 | -4.24
-5.5 | 0.026 | 0.00811 | -0.132 | 3.265
-5 | 0.088 | 0.00801 | -0.133 | 11.02
-4.5 | 0.15 | 0.00796 | -0.134 | 18.899
-4 | 0.213 | 0.00792 | -0.136 | 26.858
-3.5 | 0.275 | 0.00782 | -0.137 | 35.179
-3 | 0.338 | 0.00777 | -0.138 | 43.43
-2.5 | 0.401 | 0.00773 | -0.139 | 51.826
-2 | 0.463 | 0.0077 | -0.14 | 60.125
-1.5 | 0.525 | 0.00767 | -0.141 | 68.433
-1 | 0.587 | 0.0077 | -0.143 | 76.279
-0.5 | 0.649 | 0.0064 | -0.144 | 101.525
0 | 0.712 | 0.00649 | -0.145 | 109.724
0.5 | 0.774 | 0.00657 | -0.146 | 117.667
1 | 0.836 | 0.00674 | -0.147 | 124.027
1.5 | 0.897 | 0.00686 | -0.148 | 130.9
2 | 0.957 | 0.00652 | -0.149 | 146.775
2.5 | 1.018 | 0.00634 | -0.15 | 160.556
3 | 1.077 | 0.00717 | -0.151 | 150.22
3.5 | 1.137 | 0.00733 | -0.152 | 155.233
4 | 1.189 | 0.00749 | -0.153 | 158.714
4.5 | 1.245 | 0.00773 | -0.154 | 161.204
5 | 1.301 | 0.00795 | -0.155 | 163.675
5.5 | 1.348 | 0.01515 | -0.154 | 88.983
6 | 1.402 | 0.01578 | -0.155 | 88.813
6.5 | 1.455 | 0.01635 | -0.156 | 88.995
7 | 1.507 | 0.01698 | -0.157 | 88.74
7.5 | 1.556 | 0.01766 | -0.158 | 88.122
8 | 1.6 | 0.01833 | -0.159 | 87.298
8.5 | 1.641 | 0.01916 | -0.16 | 85.636
9 | 1.677 | 0.0199 | -0.16 | 84.313
9.5 | 1.709 | 0.02075 | -0.161 | 82.36
10 | 1.737 | 0.02162 | -0.162 | 80.325
10.5 | 1.761 | 0.02252 | -0.162 | 78.19
11 | 1.778 | 0.0235 | -0.163 | 75.642
11.5 | 1.787 | 0.02532 | -0.164 | 70.559
12 | 1.789 | 0.02693 | -0.164 | 66.452
12.5 | 1.787 | 0.02828 | -0.165 | 63.176
13 | 1.778 | 0.02984 | -0.166 | 59.572
13.5 | 1.763 | 0.03126 | -0.166 | 56.402
14 | 1.743 | 0.03289 | -0.167 | 52.986
14.5 | 1.717 | 0.03479 | -0.167 | 49.353
15 | 1.687 | 0.03649 | -0.168 | 46.224
15.5 | 1.652 | 0.03816 | -0.168 | 43.278
16 | 1.61 | 0.04078 | -0.168 | 39.481
16.5 | 1.565 | 0.04356 | -0.168 | 35.926
17 | 1.516 | 0.04714 | -0.168 | 32.148

## 50. Re 2M Mach 0.00 (2)
BIGFOIL.COM POLAR EXPORT
NACA65A717
NACA65A717 |  |  |  | Cl Max: | 1.6008 | at alpha= | 20 | deg
XFOIL ncrit=9 |  |  |  | L/D Max: | 139.268 | at alpha= | 4.5 | deg
Re: | 2000000 |  |  | Cd Min: | 0.15051 | at alpha= | -20 | deg
Mach: | 0 |  |  | Cl=0 at alpha= | -5.5814 | deg
|  |  |  | @ Cl=0.1, Cd= | 0.007592
|  |  |  | @ Cl=0.4, Cd= | 0.0057756
|  |  |  | @ Cl=0.6, Cd= | 0.0059413
alpha (deg) | Cl | Cd | Cm | Cl/Cd
-20 | -0.4046 | 0.15051 | -0.0937 | -2.6882
-19.5 | -0.416 | 0.13884 | -0.1003 | -2.9963
-19 | -0.424 | 0.12865 | -0.106 | -3.2958
-18.5 | -0.8375 | 0.0509 | -0.1479 | -16.4538
-18 | -0.8683 | 0.04142 | -0.1533 | -20.9633
-17.5 | -0.8725 | 0.03587 | -0.156 | -24.3239
-17 | -0.8717 | 0.03133 | -0.1574 | -27.8232
-16 | -0.8528 | 0.02428 | -0.1585 | -35.1236
-15.5 | -0.8329 | 0.02178 | -0.1584 | -38.2415
-15 | -0.8087 | 0.01951 | -0.1584 | -41.4505
-14.5 | -0.7781 | 0.01793 | -0.158 | -43.3965
-14 | -0.7446 | 0.01658 | -0.1573 | -44.9095
-13.5 | -0.7063 | 0.01528 | -0.1571 | -46.2238
-13 | -0.6722 | 0.01415 | -0.1552 | -47.5053
-12.5 | -0.6309 | 0.01336 | -0.1541 | -47.2231
-12 | -0.5819 | 0.01275 | -0.1542 | -45.6392
-11.5 | -0.5337 | 0.01211 | -0.1541 | -44.071
-11 | -0.4864 | 0.0116 | -0.1535 | -41.931
-10.5 | -0.4355 | 0.011 | -0.1537 | -39.5909
-10 | -0.3858 | 0.01053 | -0.1534 | -36.6382
-9.5 | -0.3404 | 0.01018 | -0.152 | -33.4381
-9 | -0.2955 | 0.00965 | -0.1505 | -30.6218
-8.5 | -0.2507 | 0.00934 | -0.1489 | -26.8415
-8 | -0.2077 | 0.00896 | -0.1468 | -23.1808
-7 | -0.1198 | 0.00844 | -0.1427 | -14.1943
-6.5 | -0.0756 | 0.00827 | -0.1407 | -9.1415
-6 | -0.0324 | 0.00814 | -0.1384 | -3.9803
-5.5 | 0.0063 | 0.0079 | -0.1351 | 0.79747
-5 | 0.0465 | 0.00776 | -0.132 | 5.9923
-4.5 | 0.0861 | 0.00768 | -0.1288 | 11.2109
-4 | 0.124 | 0.00744 | -0.1252 | 16.6667
-3.5 | 0.1651 | 0.0073 | -0.1224 | 22.6164
-3 | 0.204 | 0.00724 | -0.119 | 28.1768
-2.5 | 0.2469 | 0.00712 | -0.1165 | 34.677
-2 | 0.2857 | 0.00704 | -0.113 | 40.5824
-1.5 | 0.3217 | 0.00684 | -0.1091 | 47.0322
-1 | 0.3468 | 0.00626 | -0.1031 | 55.3994
-0.5 | 0.4083 | 0.0057 | -0.1054 | 71.6316
0 | 0.4658 | 0.00577 | -0.1063 | 80.7279
0.5 | 0.5262 | 0.00582 | -0.1078 | 90.4124
1.5 | 0.6479 | 0.00602 | -0.1112 | 107.6246
2 | 0.7135 | 0.00614 | -0.114 | 116.2052
2.5 | 0.7748 | 0.00627 | -0.1159 | 123.5726
3 | 0.8322 | 0.00646 | -0.117 | 128.8235
4 | 0.94 | 0.00682 | -0.1176 | 137.8299
4.5 | 0.9888 | 0.0071 | -0.1169 | 139.2676
5 | 1.0329 | 0.00752 | -0.1154 | 137.3537
5.5 | 1.0781 | 0.00792 | -0.1141 | 136.1237
6 | 1.1121 | 0.00869 | -0.1108 | 127.9747
6.5 | 1.1274 | 0.01019 | -0.1044 | 110.6379
7 | 1.1273 | 0.01245 | -0.0958 | 90.5462
7.5 | 1.1323 | 0.0147 | -0.0886 | 77.0272
8 | 1.1389 | 0.01707 | -0.0822 | 66.7194
8.5 | 1.1404 | 0.01994 | -0.0756 | 57.1916
9.5 | 1.2202 | 0.02305 | -0.0747 | 52.9371
10 | 1.2487 | 0.02469 | -0.0722 | 50.5751
10.5 | 1.2789 | 0.0263 | -0.07 | 48.6274
11 | 1.3094 | 0.02791 | -0.068 | 46.9151
11.5 | 1.3355 | 0.02986 | -0.0656 | 44.7254
12 | 1.3634 | 0.03174 | -0.0636 | 42.9553
12.5 | 1.3915 | 0.03367 | -0.0618 | 41.3276
13 | 1.4155 | 0.03592 | -0.0597 | 39.407
13.5 | 1.4375 | 0.03839 | -0.0576 | 37.4446
14 | 1.4633 | 0.04062 | -0.0559 | 36.0241
14.5 | 1.4859 | 0.04313 | -0.0542 | 34.4517
15 | 1.506 | 0.0459 | -0.0524 | 32.8105
15.5 | 1.5264 | 0.04872 | -0.0509 | 31.33
16 | 1.543 | 0.05193 | -0.0492 | 29.7131
16.5 | 1.5581 | 0.05531 | -0.0477 | 28.1703
17 | 1.5712 | 0.05897 | -0.0462 | 26.6441
17.5 | 1.5789 | 0.06325 | -0.0447 | 24.9628
18 | 1.5869 | 0.06759 | -0.0435 | 23.4783
18.5 | 1.5939 | 0.07213 | -0.0425 | 22.0976
19 | 1.5939 | 0.07758 | -0.0416 | 20.5452
19.5 | 1.5994 | 0.08249 | -0.0411 | 19.389
20 | 1.6008 | 0.08797 | -0.0409 | 18.1971

## 51. Re 2M Mach 0.10 (1)
BIGFOIL.COM POLAR EXPORT
NACA65A717
NACA65A717 |  |  |  | Cl Max: | 1.784 | at alpha= | 11.5 | deg
JavaFoil+Calcfoil stall+Eppler ext transition |  |  |  | L/D Max: | 163.499 | at alpha= | 5 | deg
Re: | 2000000 |  |  | Cd Min: | 0.00639 | at alpha= | 1.5 | deg
Mach: | 0.1 |  |  | Cl=0 at alpha= | -5.7177 | deg
|  |  |  | @ Cl=0.1, Cd= | 0.008044
|  |  |  | @ Cl=0.4, Cd= | 0.0077414
|  |  |  | @ Cl=0.6, Cd= | 0.0075373
alpha (deg) | Cl | Cd | Cm | Cl/Cd
-20 | -0.498 | 0.17383 | -0.05 | -2.865
-19.5 | -0.513 | 0.16803 | -0.051 | -3.055
-19 | -0.528 | 0.1587 | -0.052 | -3.327
-18.5 | -0.542 | 0.15045 | -0.053 | -3.602
-18 | -0.554 | 0.14398 | -0.054 | -3.851
-17.5 | -0.566 | 0.13581 | -0.055 | -4.164
-17 | -0.575 | 0.13019 | -0.056 | -4.417
-16.5 | -0.582 | 0.1227 | -0.056 | -4.746
-16 | -0.587 | 0.1152 | -0.058 | -5.099
-15.5 | -0.59 | 0.10896 | -0.059 | -5.414
-15 | -0.589 | 0.10294 | -0.06 | -5.725
-14.5 | -0.586 | 0.09695 | -0.061 | -6.041
-14 | -0.578 | 0.09182 | -0.061 | -6.3
-13.5 | -0.568 | 0.08684 | -0.063 | -6.54
-13 | -0.554 | 0.08163 | -0.064 | -6.786
-12.5 | -0.536 | 0.07637 | -0.066 | -7.023
-12 | -0.517 | 0.06996 | -0.071 | -7.384
-11.5 | -0.492 | 0.06539 | -0.073 | -7.521
-11 | -0.47 | 0.05464 | -0.083 | -8.609
-10.5 | -0.492 | 0.01779 | -0.112 | -27.673
-10 | -0.461 | 0.01379 | -0.116 | -33.395
-9.5 | -0.433 | 0.01024 | -0.123 | -42.308
-9 | -0.383 | 0.00982 | -0.124 | -38.953
-8.5 | -0.329 | 0.0095 | -0.125 | -34.662
-8 | -0.274 | 0.00918 | -0.127 | -29.813
-7.5 | -0.216 | 0.00896 | -0.128 | -24.109
-7 | -0.157 | 0.00871 | -0.129 | -18.003
-6.5 | -0.096 | 0.00846 | -0.13 | -11.382
-6 | -0.035 | 0.00825 | -0.131 | -4.259
-5.5 | 0.027 | 0.00817 | -0.133 | 3.254
-5 | 0.089 | 0.00806 | -0.134 | 11.001
-4.5 | 0.151 | 0.00797 | -0.135 | 18.969
-4 | 0.214 | 0.00793 | -0.136 | 26.951
-3.5 | 0.276 | 0.00783 | -0.137 | 35.323
-3 | 0.339 | 0.00777 | -0.139 | 43.638
-2.5 | 0.403 | 0.00774 | -0.14 | 52.031
-2 | 0.465 | 0.00775 | -0.141 | 60.076
-1.5 | 0.528 | 0.00776 | -0.142 | 68.02
-1 | 0.59 | 0.00775 | -0.143 | 76.129
-0.5 | 0.653 | 0.00641 | -0.144 | 101.849
0 | 0.715 | 0.0065 | -0.146 | 110.025
0.5 | 0.778 | 0.00664 | -0.147 | 117.182
1 | 0.84 | 0.00675 | -0.148 | 124.337
1.5 | 0.901 | 0.00639 | -0.149 | 140.931
2 | 0.962 | 0.00656 | -0.15 | 146.566
2.5 | 1.022 | 0.00705 | -0.151 | 145.082
3 | 1.082 | 0.00721 | -0.152 | 150.067
3.5 | 1.143 | 0.00736 | -0.153 | 155.229
4 | 1.194 | 0.00754 | -0.153 | 158.466
4.5 | 1.251 | 0.00778 | -0.154 | 160.882
5 | 1.307 | 0.008 | -0.155 | 163.499
5.5 | 1.354 | 0.0153 | -0.155 | 88.479
6 | 1.408 | 0.01593 | -0.156 | 88.42
6.5 | 1.462 | 0.01653 | -0.157 | 88.44
7 | 1.513 | 0.01715 | -0.158 | 88.226
7.5 | 1.562 | 0.01782 | -0.159 | 87.684
8 | 1.606 | 0.01855 | -0.159 | 86.565
8.5 | 1.646 | 0.01935 | -0.16 | 85.099
9 | 1.682 | 0.02014 | -0.161 | 83.521
9.5 | 1.713 | 0.02101 | -0.162 | 81.551
10 | 1.74 | 0.0219 | -0.162 | 79.432
10.5 | 1.762 | 0.0228 | -0.163 | 77.285
11 | 1.778 | 0.02382 | -0.164 | 74.627
11.5 | 1.784 | 0.02571 | -0.165 | 69.382
12 | 1.784 | 0.02711 | -0.165 | 65.818
12.5 | 1.778 | 0.02869 | -0.166 | 61.964
13 | 1.765 | 0.03034 | -0.166 | 58.183
13.5 | 1.746 | 0.03184 | -0.167 | 54.841
14 | 1.721 | 0.03361 | -0.168 | 51.208
14.5 | 1.69 | 0.03557 | -0.168 | 47.504
15 | 1.653 | 0.03748 | -0.169 | 44.113
15.5 | 1.613 | 0.03928 | -0.169 | 41.056
16 | 1.564 | 0.04221 | -0.169 | 37.054
16.5 | 1.513 | 0.04515 | -0.169 | 33.498

## 52. Re 2M Mach 0.10 (2)
BIGFOIL.COM POLAR EXPORT
NACA65A717
NACA65A717 |  |  |  | Cl Max: | 1.5921 | at alpha= | 19.5 | deg
XFOIL ncrit=9 |  |  |  | L/D Max: | 138.575 | at alpha= | 4.5 | deg
Re: | 2000000 |  |  | Cd Min: | 0.15405 | at alpha= | -20 | deg
Mach: | 0.1 |  |  | Cl=0 at alpha= | -5.5503 | deg
|  |  |  | @ Cl=0.1, Cd= | 0.0076048
|  |  |  | @ Cl=0.4, Cd= | 0.0058275
|  |  |  | @ Cl=0.6, Cd= | 0.0060108
alpha (deg) | Cl | Cd | Cm | Cl/Cd
-20 | -0.39 | 0.15405 | -0.0935 | -2.5316
-19 | -0.3965 | 0.13466 | -0.1045 | -2.9445
-18.5 | -0.4393 | 0.11786 | -0.1131 | -3.7273
-18 | -0.8186 | 0.04846 | -0.1519 | -16.8923
-17.5 | -0.8388 | 0.04031 | -0.1568 | -20.8087
-17 | -0.8482 | 0.03444 | -0.1592 | -24.6283
-16.5 | -0.8433 | 0.03019 | -0.1606 | -27.9331
-16 | -0.8343 | 0.02655 | -0.1611 | -31.4237
-15.5 | -0.8209 | 0.02344 | -0.1611 | -35.0213
-15 | -0.8025 | 0.02064 | -0.1611 | -38.8808
-14.5 | -0.7742 | 0.01881 | -0.1606 | -41.159
-14 | -0.7426 | 0.01722 | -0.16 | -43.1243
-13.5 | -0.7039 | 0.0159 | -0.1599 | -44.2704
-13 | -0.6719 | 0.01456 | -0.1578 | -46.147
-12.5 | -0.6326 | 0.0136 | -0.1564 | -46.5147
-12 | -0.5834 | 0.01295 | -0.1564 | -45.0502
-11.5 | -0.5366 | 0.01228 | -0.1559 | -43.6971
-11 | -0.4902 | 0.01173 | -0.1549 | -41.7903
-10.5 | -0.4376 | 0.01115 | -0.1553 | -39.2466
-10 | -0.3882 | 0.01064 | -0.1548 | -36.485
-9.5 | -0.3424 | 0.01025 | -0.1533 | -33.4049
-9 | -0.2972 | 0.00974 | -0.1518 | -30.5133
-8.5 | -0.2523 | 0.0094 | -0.1501 | -26.8404
-8 | -0.2088 | 0.00902 | -0.1479 | -23.1486
-7.5 | -0.1653 | 0.00876 | -0.1457 | -18.8699
-7 | -0.1208 | 0.00851 | -0.1437 | -14.1951
-6.5 | -0.077 | 0.0083 | -0.1414 | -9.2771
-6 | -0.0331 | 0.00819 | -0.1391 | -4.0415
-5.5 | 0.0037 | 0.00794 | -0.1353 | 0.46599
-5 | 0.0446 | 0.00779 | -0.1323 | 5.7253
-4.5 | 0.0849 | 0.00769 | -0.1292 | 11.0403
-4 | 0.1221 | 0.00748 | -0.1254 | 16.3235
-3.5 | 0.1641 | 0.00732 | -0.1226 | 22.418
-3 | 0.2035 | 0.00725 | -0.1193 | 28.069
-2.5 | 0.2457 | 0.00715 | -0.1165 | 34.3636
-2 | 0.2852 | 0.00706 | -0.1132 | 40.3966
-1.5 | 0.3216 | 0.00694 | -0.1092 | 46.3401
-1 | 0.3471 | 0.00634 | -0.1032 | 54.7476
-0.5 | 0.408 | 0.00575 | -0.1054 | 70.9565
0 | 0.4669 | 0.0058 | -0.1065 | 80.5
0.5 | 0.5277 | 0.00586 | -0.1081 | 90.0512
1 | 0.5861 | 0.006 | -0.1092 | 97.6833
1.5 | 0.6505 | 0.00605 | -0.1116 | 107.5207
2 | 0.7163 | 0.00618 | -0.1144 | 115.9061
2.5 | 0.7783 | 0.0063 | -0.1163 | 123.5397
3 | 0.8349 | 0.00651 | -0.1172 | 128.2488
3.5 | 0.8882 | 0.00671 | -0.1172 | 132.3696
4 | 0.9431 | 0.00687 | -0.1177 | 137.278
4.5 | 0.9922 | 0.00716 | -0.117 | 138.5754
5 | 1.036 | 0.0076 | -0.1153 | 136.3158
5.5 | 1.0813 | 0.00802 | -0.114 | 134.8254
6 | 1.1152 | 0.00881 | -0.1106 | 126.5834
6.5 | 1.1292 | 0.01037 | -0.1039 | 108.891
7 | 1.129 | 0.01266 | -0.0953 | 89.1785
7.5 | 1.1323 | 0.01501 | -0.0879 | 75.4364
8 | 1.1386 | 0.01743 | -0.0814 | 65.3242
9.5 | 1.22 | 0.02358 | -0.0739 | 51.7388
10 | 1.248 | 0.02531 | -0.0713 | 49.3086
10.5 | 1.2793 | 0.02689 | -0.0692 | 47.5753
11 | 1.3096 | 0.02856 | -0.0671 | 45.8543
11.5 | 1.3349 | 0.03064 | -0.0647 | 43.5672
12 | 1.363 | 0.03258 | -0.0626 | 41.8355
12.5 | 1.3913 | 0.03454 | -0.0608 | 40.2808
13 | 1.4152 | 0.03685 | -0.0586 | 38.4043
13.5 | 1.4378 | 0.03936 | -0.0565 | 36.5295
14 | 1.4626 | 0.04174 | -0.0548 | 35.0407
14.5 | 1.4839 | 0.04444 | -0.053 | 33.3911
15 | 1.5052 | 0.04718 | -0.0513 | 31.9033
15.5 | 1.5252 | 0.05011 | -0.0496 | 30.437
16 | 1.5423 | 0.05335 | -0.048 | 28.9091
16.5 | 1.5547 | 0.05707 | -0.0463 | 27.242
17 | 1.5666 | 0.06096 | -0.0449 | 25.6988
17.5 | 1.5734 | 0.06544 | -0.0434 | 24.0434
18 | 1.5811 | 0.06993 | -0.0422 | 22.6098
18.5 | 1.5869 | 0.07473 | -0.0412 | 21.2351
19 | 1.587 | 0.08029 | -0.0404 | 19.7658
19.5 | 1.5921 | 0.08534 | -0.0401 | 18.656
20 | 1.5903 | 0.09135 | -0.0399 | 17.4089

## 53. Re 2M Mach 0.25 (1)
BIGFOIL.COM POLAR EXPORT
NACA65A717
NACA65A717 |  |  |  | Cl Max: | 1.762 | at alpha= | 10.5 | deg
JavaFoil+Calcfoil stall+Eppler ext transition |  |  |  | L/D Max: | 159.68 | at alpha= | 4.5 | deg
Re: | 2000000 |  |  | Cd Min: | 0.00643 | at alpha= | 1 | deg
Mach: | 0.25 |  |  | Cl=0 at alpha= | -5.7143 | deg
|  |  |  | @ Cl=0.1, Cd= | 0.0082002
|  |  |  | @ Cl=0.4, Cd= | 0.0079129
|  |  |  | @ Cl=0.6, Cd= | 0.0078589
alpha (deg) | Cl | Cd | Cm | Cl/Cd
-18 | -0.223 | 0.16114 | -0.052 | -1.385
-17.5 | -0.275 | 0.15662 | -0.052 | -1.756
-17 | -0.32 | 0.14331 | -0.054 | -2.232
-16.5 | -0.36 | 0.13649 | -0.055 | -2.635
-16 | -0.395 | 0.12642 | -0.056 | -3.125
-15.5 | -0.426 | 0.11883 | -0.057 | -3.582
-15 | -0.451 | 0.11222 | -0.058 | -4.022
-14.5 | -0.472 | 0.10665 | -0.059 | -4.421
-14 | -0.486 | 0.1007 | -0.06 | -4.829
-13.5 | -0.495 | 0.09326 | -0.062 | -5.31
-13 | -0.498 | 0.08759 | -0.063 | -5.686
-12.5 | -0.494 | 0.08199 | -0.064 | -6.029
-12 | -0.485 | 0.07598 | -0.066 | -6.38
-11.5 | -0.469 | 0.07181 | -0.067 | -6.531
-11 | -0.449 | 0.06557 | -0.071 | -6.844
-10.5 | -0.426 | 0.05809 | -0.078 | -7.327
-10 | -0.449 | 0.01807 | -0.116 | -24.822
-9.5 | -0.415 | 0.01428 | -0.12 | -29.092
-9 | -0.387 | 0.01028 | -0.127 | -37.644
-8.5 | -0.335 | 0.00986 | -0.129 | -33.933
-8 | -0.279 | 0.00948 | -0.13 | -29.417
-7.5 | -0.221 | 0.00924 | -0.131 | -23.907
-7 | -0.161 | 0.009 | -0.132 | -17.847
-6.5 | -0.099 | 0.00864 | -0.134 | -11.418
-6 | -0.036 | 0.00841 | -0.135 | -4.283
-5.5 | 0.027 | 0.00832 | -0.136 | 3.278
-5 | 0.091 | 0.00821 | -0.137 | 11.096
-4.5 | 0.155 | 0.00814 | -0.139 | 19.071
-4 | 0.22 | 0.00802 | -0.14 | 27.383
-3.5 | 0.284 | 0.00796 | -0.141 | 35.674
-3 | 0.349 | 0.00796 | -0.142 | 43.757
-2.5 | 0.414 | 0.0079 | -0.144 | 52.42
-2 | 0.478 | 0.00786 | -0.145 | 60.8
-1.5 | 0.542 | 0.00785 | -0.146 | 69.079
-1 | 0.607 | 0.00786 | -0.147 | 77.186
-0.5 | 0.671 | 0.00655 | -0.148 | 102.464
0 | 0.735 | 0.0067 | -0.15 | 109.708
0.5 | 0.799 | 0.00682 | -0.151 | 117.083
1 | 0.861 | 0.00643 | -0.152 | 133.916
1.5 | 0.924 | 0.00657 | -0.153 | 140.683
2 | 0.986 | 0.00708 | -0.154 | 139.314
2.5 | 1.048 | 0.00724 | -0.155 | 144.747
3 | 1.11 | 0.00742 | -0.155 | 149.655
3.5 | 1.172 | 0.00758 | -0.156 | 154.641
4 | 1.224 | 0.00779 | -0.157 | 157.085
4.5 | 1.283 | 0.00803 | -0.158 | 159.68
5 | 1.332 | 0.01536 | -0.158 | 86.687
5.5 | 1.388 | 0.01607 | -0.159 | 86.342
6 | 1.442 | 0.01671 | -0.16 | 86.334
6.5 | 1.496 | 0.0174 | -0.161 | 85.991
7 | 1.548 | 0.01808 | -0.162 | 85.59
7.5 | 1.597 | 0.01885 | -0.163 | 84.719
8 | 1.638 | 0.01968 | -0.164 | 83.249
8.5 | 1.674 | 0.02056 | -0.164 | 81.452
9 | 1.705 | 0.02154 | -0.165 | 79.174
9.5 | 1.73 | 0.02245 | -0.166 | 77.079
10 | 1.75 | 0.02353 | -0.167 | 74.369
10.5 | 1.762 | 0.02455 | -0.167 | 71.759
11 | 1.762 | 0.02684 | -0.168 | 65.672
11.5 | 1.751 | 0.0285 | -0.169 | 61.419
12 | 1.729 | 0.03025 | -0.169 | 57.148
12.5 | 1.695 | 0.03208 | -0.17 | 52.854
13 | 1.651 | 0.03392 | -0.171 | 48.684
13.5 | 1.596 | 0.03598 | -0.171 | 44.351
14 | 1.529 | 0.03909 | -0.171 | 39.107
14.5 | 1.449 | 0.04207 | -0.171 | 34.453
15 | 1.358 | 0.04625 | -0.17 | 29.35
15.5 | 1.25 | 0.05336 | -0.168 | 23.435

## 54. Re 2M Mach 0.25 (2)
BIGFOIL.COM POLAR EXPORT
NACA65A717
NACA65A717 |  |  |  | Cl Max: | 1.5479 | at alpha= | 18.5 | deg
XFOIL ncrit=9 |  |  |  | L/D Max: | 133.952 | at alpha= | 4.5 | deg
Re: | 2000000 |  |  | Cd Min: | 0.19598 | at alpha= | -20 | deg
Mach: | 0.25 |  |  | Cl=0 at alpha= | -5.4347 | deg
|  |  |  | @ Cl=0.1, Cd= | 0.0077275
|  |  |  | @ Cl=0.4, Cd= | 0.0060711
|  |  |  | @ Cl=0.6, Cd= | 0.0061613
alpha (deg) | Cl | Cd | Cm | Cl/Cd
-20 | -0.247 | 0.19598 | -0.0903 | -1.2603
-19.5 | -0.2301 | 0.18937 | -0.0942 | -1.2151
-19 | -0.2169 | 0.18061 | -0.0984 | -1.2009
-18.5 | -0.212 | 0.17062 | -0.1019 | -1.2425
-18 | -0.3168 | 0.13502 | -0.1128 | -2.3463
-17.5 | -0.334 | 0.12286 | -0.1192 | -2.7185
-17 | -0.3532 | 0.11116 | -0.1254 | -3.1774
-16.5 | -0.5746 | 0.06886 | -0.1495 | -8.3445
-15.5 | -0.695 | 0.03837 | -0.1703 | -18.1131
-15 | -0.7211 | 0.03093 | -0.1733 | -23.3139
-14.5 | -0.7179 | 0.02649 | -0.1741 | -27.1008
-14 | -0.7068 | 0.02295 | -0.1737 | -30.7974
-13.5 | -0.6863 | 0.02001 | -0.1734 | -34.2979
-13 | -0.6621 | 0.01756 | -0.172 | -37.705
-12.5 | -0.6295 | 0.01587 | -0.1702 | -39.666
-12 | -0.5878 | 0.01449 | -0.169 | -40.5659
-11.5 | -0.5469 | 0.01339 | -0.1669 | -40.8439
-11 | -0.5015 | 0.01268 | -0.1649 | -39.5505
-10.5 | -0.4481 | 0.01193 | -0.1647 | -37.5608
-10 | -0.4017 | 0.01132 | -0.1627 | -35.4859
-9.5 | -0.3521 | 0.01078 | -0.1613 | -32.6623
-9 | -0.305 | 0.01025 | -0.1594 | -29.7561
-8.5 | -0.2601 | 0.00981 | -0.1569 | -26.5138
-8 | -0.2154 | 0.00941 | -0.1543 | -22.8905
-7.5 | -0.1718 | 0.00904 | -0.1515 | -19.0044
-7 | -0.128 | 0.00878 | -0.1486 | -14.5786
-6.5 | -0.0869 | 0.00852 | -0.1451 | -10.1995
-6 | -0.0446 | 0.00833 | -0.1419 | -5.3541
-5.5 | -0.005 | 0.00813 | -0.1381 | -0.61501
-5 | 0.0333 | 0.00797 | -0.134 | 4.1782
-4.5 | 0.0763 | 0.00782 | -0.131 | 9.757
-4 | 0.1173 | 0.00766 | -0.1275 | 15.3133
-3 | 0.1984 | 0.00737 | -0.1205 | 26.9199
-2.5 | 0.2385 | 0.00734 | -0.1168 | 32.4932
-2 | 0.2781 | 0.00724 | -0.1131 | 38.4116
-1.5 | 0.316 | 0.00724 | -0.109 | 43.6464
-1 | 0.3467 | 0.00683 | -0.1036 | 50.7613
-0.5 | 0.4064 | 0.00598 | -0.1054 | 67.9599
0 | 0.4721 | 0.00598 | -0.1077 | 78.9465
0.5 | 0.5347 | 0.00609 | -0.1093 | 87.7997
1 | 0.5993 | 0.00616 | -0.1114 | 97.289
1.5 | 0.6658 | 0.00628 | -0.1139 | 106.0191
2 | 0.7313 | 0.00643 | -0.1162 | 113.7325
2.5 | 0.7949 | 0.00654 | -0.118 | 121.5443
3 | 0.8517 | 0.00675 | -0.1185 | 126.1778
3.5 | 0.9046 | 0.00701 | -0.1181 | 129.0442
4 | 0.9595 | 0.00723 | -0.1181 | 132.7109
4.5 | 1.01 | 0.00754 | -0.1172 | 133.9523
5 | 1.0552 | 0.00802 | -0.1154 | 131.5711
5.5 | 1.0989 | 0.00856 | -0.1133 | 128.3762
6 | 1.1314 | 0.0095 | -0.1093 | 119.0947
6.5 | 1.138 | 0.01145 | -0.1013 | 99.3886
7 | 1.1375 | 0.0139 | -0.0926 | 81.8345
7.5 | 1.1335 | 0.01676 | -0.0841 | 67.6313
8 | 1.1337 | 0.01975 | -0.0769 | 57.4025
8.5 | 1.1366 | 0.02291 | -0.0707 | 49.6115
9 | 1.172 | 0.02469 | -0.0688 | 47.4686
9.5 | 1.2193 | 0.02657 | -0.0698 | 45.8901
10 | 1.2476 | 0.02858 | -0.0671 | 43.6529
10.5 | 1.2792 | 0.03041 | -0.0648 | 42.0651
11 | 1.3082 | 0.03248 | -0.0625 | 40.2771
11.5 | 1.3323 | 0.03498 | -0.0597 | 38.0875
12 | 1.3613 | 0.03717 | -0.0576 | 36.6236
12.5 | 1.388 | 0.03959 | -0.0555 | 35.0594
13 | 1.4087 | 0.04255 | -0.053 | 33.1069
13.5 | 1.4346 | 0.04514 | -0.051 | 31.7811
14 | 1.4579 | 0.04801 | -0.0491 | 30.3666
14.5 | 1.4777 | 0.05127 | -0.047 | 28.8219
15 | 1.4975 | 0.05459 | -0.0452 | 27.4318
15.5 | 1.5144 | 0.05823 | -0.0434 | 26.0072
16 | 1.5269 | 0.06237 | -0.0416 | 24.4813
16.5 | 1.5355 | 0.06701 | -0.04 | 22.9145
17 | 1.5411 | 0.07204 | -0.0385 | 21.3923
17.5 | 1.5449 | 0.07742 | -0.0373 | 19.9548
18 | 1.5463 | 0.08322 | -0.0364 | 18.5809
18.5 | 1.5479 | 0.08911 | -0.0359 | 17.3707
19 | 1.5426 | 0.09602 | -0.0359 | 16.0654
19.5 | 1.5354 | 0.10327 | -0.0364 | 14.8678
20 | 1.5303 | 0.11049 | -0.0374 | 13.8501

## 55. Re 2M Mach 0.50 (1)
BIGFOIL.COM POLAR EXPORT
NACA65A717
NACA65A717 |  |  |  | Cl Max: | 1.722 | at alpha= | 8 | deg
JavaFoil+Calcfoil stall+Eppler ext transition |  |  |  | L/D Max: | 149.67 | at alpha= | 3.5 | deg
Re: | 2000000 |  |  | Cd Min: | 0.00707 | at alpha= | -0.5 | deg
Mach: | 0.5 |  |  | Cl=0 at alpha= | -5.7143 | deg
|  |  |  | @ Cl=0.1, Cd= | 0.008922
|  |  |  | @ Cl=0.4, Cd= | 0.0084861
|  |  |  | @ Cl=0.6, Cd= | 0.0083455
alpha (deg) | Cl | Cd | Cm | Cl/Cd
-20 | -0.814 | 0.1742 | -0.063 | -4.673
-19.5 | -0.785 | 0.17161 | -0.061 | -4.572
-19 | -0.756 | 0.16484 | -0.062 | -4.588
-18.5 | -0.728 | 0.16051 | -0.062 | -4.538
-18 | -0.7 | 0.15526 | -0.063 | -4.511
-17.5 | -0.672 | 0.1509 | -0.063 | -4.456
-17 | -0.644 | 0.14652 | -0.064 | -4.398
-16.5 | -0.616 | 0.14 | -0.065 | -4.401
-16 | -0.588 | 0.14049 | -0.066 | -4.186
-15.5 | -0.558 | 0.13242 | -0.063 | -4.217
-15 | -0.53 | 0.12815 | -0.063 | -4.135
-14.5 | -0.502 | 0.12531 | -0.063 | -4.003
-14 | -0.473 | 0.11754 | -0.064 | -4.027
-13.5 | -0.445 | 0.11656 | -0.065 | -3.817
-13 | -0.417 | 0.1092 | -0.066 | -3.815
-12.5 | -0.387 | 0.10513 | -0.063 | -3.686
-12 | -0.359 | 0.09912 | -0.063 | -3.622
-11.5 | -0.33 | 0.0999 | -0.063 | -3.307
-11 | -0.302 | 0.09318 | -0.063 | -3.24
-10.5 | -0.273 | 0.08973 | -0.06 | -3.043
-10 | -0.245 | 0.07038 | -0.064 | -3.478
-9.5 | -0.216 | 0.0803 | -0.062 | -2.692
-9 | -0.188 | 0.06268 | -0.073 | -3.007
-8.5 | -0.252 | 0.05598 | -0.077 | -4.495
-8 | -0.231 | 0.05065 | -0.08 | -4.563
-7.5 | -0.226 | 0.01262 | -0.14 | -17.874
-7 | -0.173 | 0.00992 | -0.147 | -17.411
-6.5 | -0.108 | 0.00989 | -0.15 | -10.937
-6 | -0.04 | 0.00951 | -0.151 | -4.177
-5.5 | 0.03 | 0.00906 | -0.152 | 3.334
-5 | 0.101 | 0.00892 | -0.154 | 11.343
-4.5 | 0.173 | 0.00877 | -0.155 | 19.695
-4 | 0.245 | 0.00861 | -0.156 | 28.419
-3.5 | 0.317 | 0.00859 | -0.158 | 36.888
-3 | 0.389 | 0.00855 | -0.159 | 45.516
-2.5 | 0.463 | 0.00812 | -0.16 | 57.011
-2 | 0.535 | 0.00808 | -0.161 | 66.153
-1.5 | 0.606 | 0.00837 | -0.162 | 72.422
-1 | 0.678 | 0.0084 | -0.164 | 80.703
-0.5 | 0.75 | 0.00707 | -0.165 | 106.137
0 | 0.814 | 0.00725 | -0.166 | 112.346
0.5 | 0.885 | 0.00739 | -0.167 | 119.7
1 | 0.955 | 0.00754 | -0.168 | 126.724
1.5 | 1.025 | 0.00773 | -0.169 | 132.632
2 | 1.095 | 0.00795 | -0.17 | 137.71
2.5 | 1.164 | 0.0082 | -0.172 | 142.046
3 | 1.234 | 0.00841 | -0.173 | 146.627
3.5 | 1.303 | 0.00871 | -0.174 | 149.67
4 | 1.357 | 0.00907 | -0.175 | 149.67
4.5 | 1.41 | 0.01791 | -0.175 | 78.768
5 | 1.47 | 0.01901 | -0.176 | 77.356
5.5 | 1.527 | 0.01996 | -0.177 | 76.5
6 | 1.581 | 0.02099 | -0.178 | 75.297
6.5 | 1.631 | 0.02212 | -0.179 | 73.749
7 | 1.677 | 0.02335 | -0.18 | 71.842
7.5 | 1.713 | 0.02477 | -0.18 | 69.152
8 | 1.722 | 0.02631 | -0.181 | 65.451
8.5 | 1.696 | 0.02822 | -0.182 | 60.118
9 | 1.599 | 0.03237 | -0.183 | 49.393
9.5 | 1.027 | 0.03636 | -0.183 | 28.241
10 | 0.884 | 0.08133 | -0.093 | 10.875
10.5 | 0.909 | 0.09172 | -0.084 | 9.91
11 | 0.936 | 0.0975 | -0.085 | 9.602
11.5 | 0.963 | 0.09832 | -0.086 | 9.797
12 | 0.992 | 0.10266 | -0.093 | 9.662
12.5 | 1.019 | 0.10602 | -0.094 | 9.608
13 | 1.045 | 0.11018 | -0.095 | 9.488

## 56. Re 2M Mach 0.50 (2)
BIGFOIL.COM POLAR EXPORT
NACA65A717
NACA65A717 |  |  |  | Cl Max: | 1.4206 | at alpha= | 14.5 | deg
XFOIL ncrit=9 |  |  |  | L/D Max: | 112.774 | at alpha= | 4 | deg
Re: | 2000000 |  |  | Cd Min: | 0.19862 | at alpha= | 19.5 | deg
Mach: | 0.5 |  |  | Cl=0 at alpha= | -4.9903 | deg
|  |  |  | @ Cl=0.1, Cd= | 0.0084721
|  |  |  | @ Cl=0.4, Cd= | 0.008014
|  |  |  | @ Cl=0.6, Cd= | 0.0071864
alpha (deg) | Cl | Cd | Cm | Cl/Cd
-14 | -0.0529 | 0.11038 | -0.158 | -0.47925
-13.5 | -0.0637 | 0.09968 | -0.1635 | -0.63904
-13 | -0.0593 | 0.09172 | -0.168 | -0.64653
-12.5 | -0.0793 | 0.08098 | -0.1739 | -0.97925
-12 | -0.1204 | 0.0681 | -0.182 | -1.768
-11.5 | -0.1511 | 0.05601 | -0.1909 | -2.6977
-11 | -0.1788 | 0.04355 | -0.2009 | -4.1056
-10.5 | -0.2172 | 0.0339 | -0.2076 | -6.4071
-10 | -0.2509 | 0.0265 | -0.2094 | -9.4679
-9.5 | -0.2826 | 0.01982 | -0.2074 | -14.2583
-9 | -0.2864 | 0.01532 | -0.2017 | -18.6945
-8.5 | -0.2504 | 0.01359 | -0.196 | -18.4253
-8 | -0.2211 | 0.01226 | -0.1884 | -18.0343
-7 | -0.1469 | 0.01076 | -0.1746 | -13.6524
-6.5 | -0.1154 | 0.01007 | -0.1667 | -11.4598
-6 | -0.0799 | 0.00962 | -0.1594 | -8.3056
-5.5 | -0.0422 | 0.0093 | -0.1526 | -4.5376
-5 | -0.0008 | 0.00897 | -0.1467 | -0.089186
-4.5 | 0.0403 | 0.00875 | -0.1408 | 4.6057
-3.5 | 0.1155 | 0.0084 | -0.1281 | 13.75
-3 | 0.1529 | 0.00835 | -0.1219 | 18.3114
-2.5 | 0.1943 | 0.00824 | -0.1166 | 23.5801
-2 | 0.2356 | 0.00825 | -0.1114 | 28.5576
-1.5 | 0.2832 | 0.00824 | -0.1076 | 34.3689
-1 | 0.3258 | 0.00829 | -0.103 | 39.3004
-0.5 | 0.3784 | 0.00826 | -0.1005 | 45.8111
0 | 0.4855 | 0.00704 | -0.1116 | 68.9631
0.5 | 0.5681 | 0.00712 | -0.1159 | 79.7893
1 | 0.645 | 0.00728 | -0.1189 | 88.5989
1.5 | 0.7143 | 0.00753 | -0.1203 | 94.8606
2 | 0.7832 | 0.00772 | -0.1215 | 101.4508
2.5 | 0.8481 | 0.00798 | -0.1218 | 106.2782
3 | 0.9105 | 0.00831 | -0.1216 | 109.5668
4 | 1.0285 | 0.00912 | -0.1197 | 112.7741
4.5 | 1.0822 | 0.00969 | -0.1176 | 111.6821
5 | 1.1336 | 0.01038 | -0.1152 | 109.21
5.5 | 1.1718 | 0.01153 | -0.1106 | 101.6305
6 | 1.194 | 0.01334 | -0.1037 | 89.5052
6.5 | 1.1704 | 0.01717 | -0.0912 | 68.1654
7 | 1.1547 | 0.02125 | -0.0811 | 54.3388
7.5 | 1.1401 | 0.02579 | -0.0723 | 44.2071
8.5 | 1.1276 | 0.03512 | -0.059 | 32.1071
9.5 | 1.191 | 0.04078 | -0.0535 | 29.2055
10 | 1.2368 | 0.04444 | -0.0537 | 27.8308
10.5 | 1.2646 | 0.04771 | -0.0506 | 26.506
11 | 1.2888 | 0.05136 | -0.0475 | 25.0935
11.5 | 1.3057 | 0.0557 | -0.0443 | 23.4417
12 | 1.3278 | 0.05979 | -0.0415 | 22.2077
12.5 | 1.3531 | 0.06377 | -0.0389 | 21.2184
13 | 1.3652 | 0.06898 | -0.0363 | 19.7912
13.5 | 1.387 | 0.07354 | -0.0341 | 18.8605
14 | 1.4069 | 0.07846 | -0.032 | 17.9314
14.5 | 1.4206 | 0.08412 | -0.0301 | 16.8878
15 | 1.4184 | 0.09143 | -0.0287 | 15.5135
15.5 | 1.4074 | 0.09994 | -0.0282 | 14.0824
16 | 1.3845 | 0.10988 | -0.029 | 12.6001
16.5 | 1.3586 | 0.12069 | -0.0313 | 11.2569
17 | 1.3327 | 0.13203 | -0.0352 | 10.0939
17.5 | 1.3049 | 0.14432 | -0.0409 | 9.0417
18 | 1.2734 | 0.15785 | -0.0485 | 8.0672
18.5 | 1.2493 | 0.17096 | -0.0567 | 7.3076
19 | 1.2264 | 0.18466 | -0.0659 | 6.6414
19.5 | 1.2059 | 0.19862 | -0.0754 | 6.0714

## 57. Re 3M Mach 0.00 (1)
BIGFOIL.COM POLAR EXPORT
NACA65A717
NACA65A717 |  |  |  | Cl Max: | 1.792 | at alpha= | 12 | deg
JavaFoil+Calcfoil stall+Eppler ext transition |  |  |  | L/D Max: | 183.788 | at alpha= | 3.5 | deg
Re: | 3000000 |  |  | Cd Min: | 0.00598 | at alpha= | -0.5 | deg
Mach: | 0 |  |  | Cl=0 at alpha= | -5.7131 | deg
|  |  |  | @ Cl=0.1, Cd= | 0.0075706
|  |  |  | @ Cl=0.4, Cd= | 0.0072606
|  |  |  | @ Cl=0.6, Cd= | 0.0069995
alpha (deg) | Cl | Cd | Cm | Cl/Cd
-20 | -0.544 | 0.16735 | -0.052 | -3.251
-19.5 | -0.557 | 0.15965 | -0.052 | -3.487
-19 | -0.568 | 0.153 | -0.053 | -3.716
-18.5 | -0.579 | 0.14325 | -0.054 | -4.044
-18 | -0.589 | 0.13722 | -0.055 | -4.291
-17.5 | -0.597 | 0.13085 | -0.056 | -4.56
-17 | -0.603 | 0.12382 | -0.057 | -4.87
-16.5 | -0.607 | 0.11818 | -0.057 | -5.138
-16 | -0.609 | 0.11115 | -0.059 | -5.482
-15.5 | -0.609 | 0.10578 | -0.06 | -5.756
-15 | -0.606 | 0.1 | -0.061 | -6.055
-14.5 | -0.599 | 0.09414 | -0.062 | -6.367
-14 | -0.59 | 0.08888 | -0.063 | -6.638
-13.5 | -0.578 | 0.08346 | -0.065 | -6.923
-13 | -0.563 | 0.07752 | -0.068 | -7.259
-12.5 | -0.546 | 0.06983 | -0.073 | -7.825
-12 | -0.532 | 0.05786 | -0.082 | -9.196
-11.5 | -0.557 | 0.02211 | -0.106 | -25.183
-11 | -0.532 | 0.01736 | -0.11 | -30.669
-10.5 | -0.502 | 0.01396 | -0.114 | -35.944
-10 | -0.473 | 0.01093 | -0.119 | -43.298
-9.5 | -0.433 | 0.00941 | -0.122 | -45.978
-9 | -0.382 | 0.00913 | -0.123 | -41.815
-8.5 | -0.328 | 0.00889 | -0.125 | -36.942
-8 | -0.273 | 0.00859 | -0.126 | -31.731
-7.5 | -0.215 | 0.00837 | -0.127 | -25.728
-7 | -0.156 | 0.00824 | -0.128 | -18.958
-6.5 | -0.096 | 0.00791 | -0.13 | -12.115
-6 | -0.035 | 0.00781 | -0.131 | -4.476
-5.5 | 0.026 | 0.00768 | -0.132 | 3.447
-5 | 0.088 | 0.00759 | -0.133 | 11.634
-4.5 | 0.15 | 0.00749 | -0.134 | 20.085
-4 | 0.213 | 0.00743 | -0.136 | 28.643
-3.5 | 0.275 | 0.00736 | -0.137 | 37.366
-3 | 0.338 | 0.0073 | -0.138 | 46.251
-2.5 | 0.401 | 0.00726 | -0.139 | 55.169
-2 | 0.463 | 0.00725 | -0.14 | 63.891
-1.5 | 0.525 | 0.00726 | -0.141 | 72.323
-1 | 0.587 | 0.00727 | -0.143 | 80.779
-0.5 | 0.649 | 0.00598 | -0.144 | 108.631
0 | 0.712 | 0.00607 | -0.145 | 117.176
0.5 | 0.774 | 0.00617 | -0.146 | 125.33
1 | 0.836 | 0.00629 | -0.147 | 132.929
1.5 | 0.897 | 0.00644 | -0.148 | 139.383
2 | 0.959 | 0.00659 | -0.149 | 145.559
2.5 | 1.021 | 0.00674 | -0.151 | 151.388
3 | 1.08 | 0.00638 | -0.151 | 169.215
3.5 | 1.14 | 0.0062 | -0.152 | 183.788
4 | 1.192 | 0.00709 | -0.153 | 168.086
4.5 | 1.248 | 0.00728 | -0.154 | 171.427
5 | 1.304 | 0.00756 | -0.155 | 172.453
5.5 | 1.349 | 0.01413 | -0.155 | 95.493
6 | 1.404 | 0.01473 | -0.155 | 95.273
6.5 | 1.457 | 0.01526 | -0.156 | 95.495
7 | 1.509 | 0.01582 | -0.157 | 95.349
7.5 | 1.559 | 0.01643 | -0.158 | 94.838
8 | 1.603 | 0.0171 | -0.159 | 93.715
8.5 | 1.643 | 0.01777 | -0.16 | 92.464
9 | 1.68 | 0.01848 | -0.161 | 90.882
9.5 | 1.713 | 0.01931 | -0.161 | 88.724
10 | 1.741 | 0.02004 | -0.162 | 86.902
10.5 | 1.765 | 0.02093 | -0.163 | 84.3
11 | 1.781 | 0.02183 | -0.164 | 81.595
11.5 | 1.789 | 0.02345 | -0.164 | 76.298
12 | 1.792 | 0.02507 | -0.165 | 71.489
12.5 | 1.79 | 0.02623 | -0.165 | 68.227
13 | 1.781 | 0.02777 | -0.166 | 64.121
13.5 | 1.766 | 0.02905 | -0.167 | 60.79
14 | 1.746 | 0.03051 | -0.167 | 57.225
14.5 | 1.72 | 0.03223 | -0.168 | 53.368
15 | 1.69 | 0.03383 | -0.168 | 49.943
15.5 | 1.655 | 0.0355 | -0.169 | 46.627
16 | 1.616 | 0.03756 | -0.169 | 43.02
16.5 | 1.572 | 0.03979 | -0.169 | 39.511
17 | 1.524 | 0.04278 | -0.169 | 35.616

## 58. Re 3M Mach 0.00 (2)
BIGFOIL.COM POLAR EXPORT
NACA65A717
NACA65A717 |  |  |  | Cl Max: | 1.6493 | at alpha= | 20 | deg
XFOIL ncrit=9 |  |  |  | L/D Max: | 151.535 | at alpha= | 4 | deg
Re: | 3000000 |  |  | Cd Min: | 0.08209 | at alpha= | 20 | deg
Mach: | 0 |  |  | Cl=0 at alpha= | -5.3181 | deg
|  |  |  | @ Cl=0.1, Cd= | 0.0068524
|  |  |  | @ Cl=0.4, Cd= | 0.0055636
|  |  |  | @ Cl=0.6, Cd= | 0.0053801
alpha (deg) | Cl | Cd | Cm | Cl/Cd
-19.5 | -0.8971 | 0.05686 | -0.1417 | -15.7773
-19 | -0.9178 | 0.04786 | -0.1474 | -19.1768
-18.5 | -0.948 | 0.03905 | -0.1519 | -24.2766
-18 | -0.9509 | 0.03397 | -0.1539 | -27.9923
-17.5 | -0.9532 | 0.02932 | -0.155 | -32.5102
-17 | -0.9413 | 0.02609 | -0.1555 | -36.079
-16.5 | -0.9254 | 0.02326 | -0.1556 | -39.785
-16 | -0.9027 | 0.02105 | -0.1554 | -42.8836
-15.5 | -0.8757 | 0.01918 | -0.1551 | -45.6569
-15 | -0.8447 | 0.01758 | -0.155 | -48.0489
-14.5 | -0.8123 | 0.01633 | -0.154 | -49.7428
-14 | -0.7773 | 0.01529 | -0.1527 | -50.8371
-13.5 | -0.7416 | 0.01424 | -0.1511 | -52.0787
-13 | -0.7055 | 0.01318 | -0.1492 | -53.5281
-12.5 | -0.6713 | 0.01228 | -0.1465 | -54.6661
-12 | -0.6285 | 0.01152 | -0.1453 | -54.5573
-11.5 | -0.5795 | 0.01093 | -0.1451 | -53.0192
-11 | -0.5331 | 0.01043 | -0.1441 | -51.1122
-10.5 | -0.4855 | 0.00993 | -0.1433 | -48.8922
-10 | -0.4356 | 0.00955 | -0.1429 | -45.6126
-9.5 | -0.3872 | 0.0091 | -0.1422 | -42.5495
-9 | -0.3389 | 0.00874 | -0.1413 | -38.7757
-8.5 | -0.2905 | 0.00848 | -0.1403 | -34.2571
-8 | -0.2428 | 0.00813 | -0.1392 | -29.8647
-7.5 | -0.1951 | 0.00791 | -0.138 | -24.665
-7 | -0.1505 | 0.00766 | -0.1361 | -19.6475
-6.5 | -0.1046 | 0.00748 | -0.1343 | -13.984
-6 | -0.0597 | 0.0073 | -0.1324 | -8.1781
-5.5 | -0.0155 | 0.00721 | -0.1302 | -2.1498
-5 | 0.0271 | 0.00703 | -0.1277 | 3.8549
-4.5 | 0.0713 | 0.0069 | -0.1255 | 10.3333
-4 | 0.1135 | 0.00683 | -0.1229 | 16.6179
-3.5 | 0.1585 | 0.00671 | -0.1209 | 23.6215
-3 | 0.1996 | 0.00661 | -0.1179 | 30.1967
-2.5 | 0.2429 | 0.00654 | -0.1155 | 37.1407
-2 | 0.2852 | 0.0065 | -0.1129 | 43.8769
-1.5 | 0.3246 | 0.00647 | -0.1096 | 50.17
-0.5 | 0.4003 | 0.00556 | -0.103 | 71.9964
0 | 0.4783 | 0.0053 | -0.1089 | 90.2453
0.5 | 0.5466 | 0.00531 | -0.1123 | 102.9379
1 | 0.6152 | 0.0054 | -0.1158 | 113.9259
1.5 | 0.6852 | 0.00543 | -0.1196 | 126.1878
2 | 0.7448 | 0.00557 | -0.1211 | 133.7163
2.5 | 0.8027 | 0.00567 | -0.1221 | 141.5697
3 | 0.8571 | 0.00584 | -0.1225 | 146.7637
3.5 | 0.9076 | 0.00607 | -0.122 | 149.5222
4 | 0.9577 | 0.00632 | -0.1215 | 151.5348
4.5 | 1.0022 | 0.00671 | -0.1199 | 149.3592
5 | 1.0453 | 0.00716 | -0.1182 | 145.9916
5.5 | 1.0761 | 0.00802 | -0.1142 | 134.1771
6 | 1.0888 | 0.00956 | -0.1071 | 113.8912
6.5 | 1.1015 | 0.01124 | -0.1004 | 97.9982
7 | 1.1081 | 0.0133 | -0.0932 | 83.3158
7.5 | 1.1219 | 0.01519 | -0.0874 | 73.8578
8.5 | 1.1599 | 0.01888 | -0.0784 | 61.4354
9.5 | 1.2292 | 0.02127 | -0.0747 | 57.7903
10 | 1.2829 | 0.02243 | -0.0766 | 57.1957
10.5 | 1.3119 | 0.024 | -0.0741 | 54.6625
11 | 1.3425 | 0.02554 | -0.072 | 52.5646
11.5 | 1.3737 | 0.02708 | -0.0701 | 50.7275
12 | 1.4011 | 0.02888 | -0.0678 | 48.5145
12.5 | 1.4282 | 0.03079 | -0.0657 | 46.3852
13 | 1.4551 | 0.03275 | -0.0637 | 44.4305
13.5 | 1.4811 | 0.03481 | -0.0618 | 42.5481
14 | 1.5038 | 0.03716 | -0.0596 | 40.4682
14.5 | 1.528 | 0.03946 | -0.0578 | 38.7228
15 | 1.547 | 0.04223 | -0.0558 | 36.6327
15.5 | 1.5664 | 0.045 | -0.0539 | 34.8089
16 | 1.583 | 0.04809 | -0.052 | 32.9174
16.5 | 1.5955 | 0.05163 | -0.0501 | 30.9026
17 | 1.6081 | 0.0552 | -0.0484 | 29.1322
17.5 | 1.6158 | 0.05935 | -0.0466 | 27.2249
18 | 1.626 | 0.06338 | -0.0453 | 25.6548
18.5 | 1.6361 | 0.06745 | -0.0442 | 24.2565
19 | 1.6395 | 0.07233 | -0.043 | 22.6669
19.5 | 1.6449 | 0.07712 | -0.0423 | 21.3291
20 | 1.6493 | 0.08209 | -0.0418 | 20.0914

## 59. Re 3M Mach 0.10 (1)
BIGFOIL.COM POLAR EXPORT
NACA65A717
NACA65A717 |  |  |  | Cl Max: | 1.787 | at alpha= | 11.5 | deg
JavaFoil+Calcfoil stall+Eppler ext transition |  |  |  | L/D Max: | 171.968 | at alpha= | 5 | deg
Re: | 3000000 |  |  | Cd Min: | 0.006 | at alpha= | -0.5 | deg
Mach: | 0.1 |  |  | Cl=0 at alpha= | -5.7177 | deg
|  |  |  | @ Cl=0.1, Cd= | 0.007594
|  |  |  | @ Cl=0.4, Cd= | 0.0073114
|  |  |  | @ Cl=0.6, Cd= | 0.0070768
alpha (deg) | Cl | Cd | Cm | Cl/Cd
-20 | -0.498 | 0.17091 | -0.051 | -2.916
-19.5 | -0.514 | 0.16242 | -0.052 | -3.163
-19 | -0.528 | 0.15426 | -0.053 | -3.426
-18.5 | -0.542 | 0.1467 | -0.054 | -3.697
-18 | -0.555 | 0.14018 | -0.055 | -3.959
-17.5 | -0.566 | 0.13246 | -0.056 | -4.274
-17 | -0.575 | 0.12521 | -0.056 | -4.596
-16.5 | -0.583 | 0.12014 | -0.057 | -4.852
-16 | -0.588 | 0.11287 | -0.058 | -5.209
-15.5 | -0.59 | 0.10712 | -0.059 | -5.512
-15 | -0.59 | 0.10041 | -0.06 | -5.874
-14.5 | -0.586 | 0.09482 | -0.061 | -6.181
-14 | -0.579 | 0.09025 | -0.063 | -6.417
-13.5 | -0.569 | 0.08438 | -0.065 | -6.745
-13 | -0.555 | 0.0793 | -0.066 | -6.999
-12.5 | -0.54 | 0.07227 | -0.071 | -7.466
-12 | -0.522 | 0.06377 | -0.077 | -8.193
-11.5 | -0.5 | 0.05747 | -0.081 | -8.697
-11 | -0.526 | 0.01951 | -0.109 | -26.95
-10.5 | -0.499 | 0.01481 | -0.114 | -33.697
-10 | -0.472 | 0.01115 | -0.119 | -42.371
-9.5 | -0.433 | 0.00953 | -0.123 | -45.47
-9 | -0.383 | 0.00915 | -0.124 | -41.801
-8.5 | -0.329 | 0.00894 | -0.125 | -36.858
-8 | -0.274 | 0.00868 | -0.127 | -31.537
-7.5 | -0.216 | 0.00848 | -0.128 | -25.483
-7 | -0.157 | 0.00824 | -0.129 | -19.029
-6.5 | -0.096 | 0.00801 | -0.13 | -12.024
-6 | -0.035 | 0.00783 | -0.131 | -4.487
-5.5 | 0.027 | 0.00774 | -0.133 | 3.435
-5 | 0.089 | 0.00761 | -0.134 | 11.649
-4.5 | 0.151 | 0.00752 | -0.135 | 20.086
-4 | 0.214 | 0.00746 | -0.136 | 28.67
-3.5 | 0.276 | 0.0074 | -0.137 | 37.357
-3 | 0.339 | 0.00734 | -0.139 | 46.192
-2.5 | 0.403 | 0.00731 | -0.14 | 55.085
-2 | 0.465 | 0.00729 | -0.141 | 63.831
-1.5 | 0.528 | 0.00727 | -0.142 | 72.637
-1 | 0.59 | 0.00728 | -0.143 | 81.082
-0.5 | 0.653 | 0.006 | -0.144 | 108.825
0 | 0.715 | 0.00608 | -0.146 | 117.549
0.5 | 0.778 | 0.00619 | -0.147 | 125.713
1 | 0.84 | 0.00634 | -0.148 | 132.518
1.5 | 0.902 | 0.00646 | -0.149 | 139.55
2 | 0.964 | 0.00665 | -0.15 | 144.987
2.5 | 1.024 | 0.00625 | -0.151 | 164.017
3 | 1.085 | 0.00642 | -0.152 | 169.079
3.5 | 1.145 | 0.00695 | -0.153 | 164.905
4 | 1.197 | 0.00712 | -0.154 | 168.018
4.5 | 1.254 | 0.00733 | -0.155 | 171.037
5 | 1.31 | 0.00762 | -0.156 | 171.968
5.5 | 1.356 | 0.01428 | -0.155 | 94.944
6 | 1.41 | 0.01486 | -0.156 | 94.871
6.5 | 1.463 | 0.01542 | -0.157 | 94.918
7 | 1.515 | 0.01601 | -0.158 | 94.642
7.5 | 1.565 | 0.01659 | -0.159 | 94.328
8 | 1.609 | 0.01727 | -0.16 | 93.161
8.5 | 1.649 | 0.01795 | -0.161 | 91.869
9 | 1.685 | 0.01872 | -0.161 | 90.001
9.5 | 1.717 | 0.01953 | -0.162 | 87.929
10 | 1.744 | 0.0203 | -0.163 | 85.941
10.5 | 1.766 | 0.02122 | -0.164 | 83.234
11 | 1.78 | 0.02211 | -0.164 | 80.529
11.5 | 1.787 | 0.02391 | -0.165 | 74.726
12 | 1.787 | 0.02514 | -0.166 | 71.098
12.5 | 1.781 | 0.02671 | -0.166 | 66.66
13 | 1.768 | 0.02822 | -0.167 | 62.629
13.5 | 1.749 | 0.02958 | -0.167 | 59.131
14 | 1.724 | 0.03115 | -0.168 | 55.35
14.5 | 1.693 | 0.03288 | -0.169 | 51.49
15 | 1.657 | 0.03477 | -0.169 | 47.659
15.5 | 1.617 | 0.03639 | -0.169 | 44.422
16 | 1.571 | 0.03877 | -0.17 | 40.522
16.5 | 1.52 | 0.04117 | -0.17 | 36.921

## 60. Re 3M Mach 0.10 (2)
BIGFOIL.COM POLAR EXPORT
NACA65A717
NACA65A717 |  |  |  | Cl Max: | 1.6399 | at alpha= | 20 | deg
XFOIL ncrit=9 |  |  |  | L/D Max: | 150.863 | at alpha= | 4 | deg
Re: | 3000000 |  |  | Cd Min: | 0.08529 | at alpha= | 20 | deg
Mach: | 0.1 |  |  | Cl=0 at alpha= | -5.3012 | deg
|  |  |  | @ Cl=0.1, Cd= | 0.0068642
|  |  |  | @ Cl=0.4, Cd= | 0.0056499
|  |  |  | @ Cl=0.6, Cd= | 0.0054064
alpha (deg) | Cl | Cd | Cm | Cl/Cd
-19 | -0.8336 | 0.06086 | -0.1417 | -13.697
-18.5 | -0.8979 | 0.04577 | -0.1514 | -19.6177
-18 | -0.9128 | 0.03878 | -0.155 | -23.5379
-17.5 | -0.927 | 0.03264 | -0.1572 | -28.4007
-17 | -0.9218 | 0.02865 | -0.1581 | -32.1745
-16.5 | -0.9125 | 0.02514 | -0.1585 | -36.2967
-16 | -0.894 | 0.0225 | -0.1583 | -39.7333
-15.5 | -0.8702 | 0.02032 | -0.158 | -42.8248
-15 | -0.8418 | 0.01842 | -0.1578 | -45.7003
-14.5 | -0.8106 | 0.01696 | -0.1569 | -47.7948
-14 | -0.7771 | 0.01576 | -0.1556 | -49.3084
-13.5 | -0.7401 | 0.01474 | -0.1541 | -50.2103
-13 | -0.7054 | 0.01353 | -0.1521 | -52.136
-12.5 | -0.6697 | 0.01263 | -0.1496 | -53.0245
-12 | -0.6311 | 0.01174 | -0.1474 | -53.7564
-11.5 | -0.583 | 0.01106 | -0.1469 | -52.7125
-11 | -0.5355 | 0.0106 | -0.1459 | -50.5189
-10.5 | -0.4882 | 0.01004 | -0.145 | -48.6255
-10 | -0.4384 | 0.00962 | -0.1444 | -45.5717
-9.5 | -0.3893 | 0.00919 | -0.1436 | -42.3613
-9 | -0.341 | 0.0088 | -0.1425 | -38.75
-8.5 | -0.2925 | 0.00853 | -0.1415 | -34.2907
-8 | -0.2447 | 0.00819 | -0.1402 | -29.8779
-7.5 | -0.1969 | 0.00794 | -0.1389 | -24.7985
-7 | -0.152 | 0.0077 | -0.1369 | -19.7403
-6.5 | -0.1062 | 0.00754 | -0.1351 | -14.0849
-6 | -0.0613 | 0.00732 | -0.133 | -8.3743
-5.5 | -0.0167 | 0.00723 | -0.1308 | -2.3098
-5 | 0.0253 | 0.00707 | -0.1281 | 3.5785
-4.5 | 0.0702 | 0.00692 | -0.126 | 10.1445
-4 | 0.1129 | 0.00684 | -0.1233 | 16.5058
-3.5 | 0.1574 | 0.00674 | -0.1211 | 23.3531
-3 | 0.1991 | 0.00662 | -0.1182 | 30.0755
-2.5 | 0.2413 | 0.00657 | -0.1155 | 36.7275
-2 | 0.2846 | 0.00653 | -0.113 | 43.5835
-1.5 | 0.3222 | 0.00651 | -0.1092 | 49.4931
-1 | 0.3573 | 0.00627 | -0.105 | 56.9856
-0.5 | 0.3975 | 0.00566 | -0.1024 | 70.2297
0 | 0.4795 | 0.00533 | -0.1092 | 89.9625
0.5 | 0.5482 | 0.00534 | -0.1126 | 102.6592
1 | 0.6184 | 0.00543 | -0.1164 | 113.8858
1.5 | 0.688 | 0.00546 | -0.12 | 126.0073
2 | 0.747 | 0.00561 | -0.1212 | 133.1551
2.5 | 0.8056 | 0.00571 | -0.1224 | 141.0858
3 | 0.8602 | 0.00588 | -0.1227 | 146.2925
3.5 | 0.9107 | 0.00612 | -0.1221 | 148.8072
4 | 0.961 | 0.00637 | -0.1216 | 150.8634
4.5 | 1.0057 | 0.00677 | -0.12 | 148.5524
5 | 1.0485 | 0.00723 | -0.1181 | 145.0207
5.5 | 1.079 | 0.00811 | -0.114 | 133.0456
6 | 1.0916 | 0.00969 | -0.1068 | 112.6522
6.5 | 1.1038 | 0.01141 | -0.1001 | 96.7397
7 | 1.1082 | 0.01358 | -0.0925 | 81.6053
7.5 | 1.1223 | 0.01549 | -0.0868 | 72.4532
8.5 | 1.1605 | 0.01924 | -0.0777 | 60.317
9 | 1.1962 | 0.0204 | -0.0759 | 58.6373
9.5 | 1.2301 | 0.0217 | -0.0739 | 56.6866
10.5 | 1.3123 | 0.02459 | -0.0732 | 53.3672
11 | 1.3435 | 0.02613 | -0.0711 | 51.416
11.5 | 1.3738 | 0.02779 | -0.069 | 49.435
12 | 1.4005 | 0.02971 | -0.0667 | 47.139
12.5 | 1.4289 | 0.03158 | -0.0646 | 45.247
13 | 1.456 | 0.03359 | -0.0626 | 43.3462
13.5 | 1.4808 | 0.0358 | -0.0605 | 41.3631
14 | 1.5035 | 0.03824 | -0.0584 | 39.3175
14.5 | 1.5272 | 0.04066 | -0.0565 | 37.5603
15 | 1.547 | 0.04342 | -0.0545 | 35.6287
15.5 | 1.5649 | 0.0464 | -0.0525 | 33.7263
16 | 1.5813 | 0.04959 | -0.0506 | 31.8875
16.5 | 1.5937 | 0.05323 | -0.0487 | 29.9399
17 | 1.6043 | 0.05709 | -0.0469 | 28.1012
17.5 | 1.6108 | 0.06147 | -0.0451 | 26.2047
18 | 1.6218 | 0.06554 | -0.0439 | 24.7452
18.5 | 1.63 | 0.06991 | -0.0427 | 23.3157
19 | 1.6313 | 0.07516 | -0.0417 | 21.7044
19.5 | 1.6386 | 0.07987 | -0.0411 | 20.5158
20 | 1.6399 | 0.08529 | -0.0406 | 19.2273

## 61. Re 3M Mach 0.25 (1)
BIGFOIL.COM POLAR EXPORT
NACA65A717
NACA65A717 |  |  |  | Cl Max: | 1.765 | at alpha= | 10.5 | deg
JavaFoil+Calcfoil stall+Eppler ext transition |  |  |  | L/D Max: | 172.425 | at alpha= | 2.5 | deg
Re: | 3000000 |  |  | Cd Min: | 0.0061 | at alpha= | 2.5 | deg
Mach: | 0.25 |  |  | Cl=0 at alpha= | -5.7143 | deg
|  |  |  | @ Cl=0.1, Cd= | 0.0077159
|  |  |  | @ Cl=0.4, Cd= | 0.0074265
|  |  |  | @ Cl=0.6, Cd= | 0.0073711
alpha (deg) | Cl | Cd | Cm | Cl/Cd
-18 | -0.223 | 0.15819 | -0.053 | -1.412
-17.5 | -0.275 | 0.14988 | -0.054 | -1.836
-17 | -0.32 | 0.14031 | -0.055 | -2.282
-16.5 | -0.36 | 0.13286 | -0.056 | -2.709
-16 | -0.395 | 0.12333 | -0.057 | -3.205
-15.5 | -0.426 | 0.11611 | -0.058 | -3.669
-15 | -0.452 | 0.11035 | -0.059 | -4.093
-14.5 | -0.472 | 0.10284 | -0.06 | -4.59
-14 | -0.487 | 0.09758 | -0.062 | -4.99
-13.5 | -0.496 | 0.09097 | -0.063 | -5.449
-13 | -0.498 | 0.08505 | -0.064 | -5.86
-12.5 | -0.495 | 0.07961 | -0.065 | -6.216
-12 | -0.485 | 0.07421 | -0.067 | -6.54
-11.5 | -0.47 | 0.06978 | -0.069 | -6.733
-11 | -0.452 | 0.06125 | -0.077 | -7.387
-10.5 | -0.467 | 0.0267 | -0.108 | -17.506
-10 | -0.456 | 0.0148 | -0.118 | -30.804
-9.5 | -0.418 | 0.01286 | -0.121 | -32.517
-9 | -0.387 | 0.00958 | -0.127 | -40.412
-8.5 | -0.335 | 0.0092 | -0.129 | -36.382
-8 | -0.279 | 0.00896 | -0.13 | -31.142
-7.5 | -0.221 | 0.00864 | -0.131 | -25.561
-7 | -0.161 | 0.00842 | -0.133 | -19.072
-6.5 | -0.099 | 0.00818 | -0.134 | -12.072
-6 | -0.036 | 0.00798 | -0.135 | -4.514
-5.5 | 0.027 | 0.00785 | -0.136 | 3.474
-5 | 0.091 | 0.00773 | -0.137 | 11.787
-4.5 | 0.155 | 0.00763 | -0.139 | 20.351
-4 | 0.22 | 0.00761 | -0.14 | 28.861
-3.5 | 0.284 | 0.00749 | -0.141 | 37.896
-3 | 0.349 | 0.00745 | -0.142 | 46.812
-2.5 | 0.414 | 0.00742 | -0.144 | 55.814
-2 | 0.478 | 0.0074 | -0.145 | 64.623
-1.5 | 0.542 | 0.00738 | -0.146 | 73.467
-1 | 0.607 | 0.00737 | -0.147 | 82.316
-0.5 | 0.671 | 0.00611 | -0.148 | 109.865
0 | 0.735 | 0.0062 | -0.15 | 118.591
0.5 | 0.799 | 0.00635 | -0.151 | 125.8
1 | 0.863 | 0.00652 | -0.152 | 132.351
1.5 | 0.927 | 0.00665 | -0.153 | 139.307
2 | 0.988 | 0.00629 | -0.154 | 157.201
2.5 | 1.051 | 0.0061 | -0.155 | 172.425
3 | 1.112 | 0.00698 | -0.156 | 159.376
3.5 | 1.174 | 0.00715 | -0.157 | 164.268
4 | 1.226 | 0.00737 | -0.158 | 166.478
4.5 | 1.285 | 0.00757 | -0.159 | 169.7
5 | 1.333 | 0.01435 | -0.158 | 92.916
5.5 | 1.389 | 0.015 | -0.159 | 92.628
6 | 1.444 | 0.01558 | -0.16 | 92.716
6.5 | 1.498 | 0.01622 | -0.161 | 92.379
7 | 1.55 | 0.01686 | -0.162 | 91.921
7.5 | 1.599 | 0.01756 | -0.163 | 91.03
8 | 1.641 | 0.01833 | -0.164 | 89.517
8.5 | 1.678 | 0.01911 | -0.165 | 87.811
9 | 1.709 | 0.02 | -0.166 | 85.483
9.5 | 1.734 | 0.02091 | -0.166 | 82.94
10 | 1.753 | 0.02191 | -0.167 | 79.978
10.5 | 1.765 | 0.02286 | -0.168 | 77.22
11 | 1.765 | 0.0249 | -0.168 | 70.903
11.5 | 1.753 | 0.02657 | -0.169 | 65.996
12 | 1.731 | 0.02813 | -0.17 | 61.545
12.5 | 1.698 | 0.02972 | -0.17 | 57.134
13 | 1.654 | 0.03147 | -0.171 | 52.564
13.5 | 1.599 | 0.03344 | -0.171 | 47.82
14 | 1.532 | 0.03603 | -0.172 | 42.523
14.5 | 1.456 | 0.03838 | -0.172 | 37.941
15 | 1.367 | 0.04186 | -0.172 | 32.642
15.5 | 1.267 | 0.04659 | -0.171 | 27.19

## 62. Re 3M Mach 0.25 (2)
BIGFOIL.COM POLAR EXPORT
NACA65A717
NACA65A717 |  |  |  | Cl Max: | 1.5966 | at alpha= | 18.5 | deg
XFOIL ncrit=9 |  |  |  | L/D Max: | 146.687 | at alpha= | 4 | deg
Re: | 3000000 |  |  | Cd Min: | 0.16323 | at alpha= | -19.5 | deg
Mach: | 0.25 |  |  | Cl=0 at alpha= | -5.2249 | deg
|  |  |  | @ Cl=0.1, Cd= | 0.0069685
|  |  |  | @ Cl=0.4, Cd= | 0.0060999
|  |  |  | @ Cl=0.6, Cd= | 0.0055555
alpha (deg) | Cl | Cd | Cm | Cl/Cd
-19.5 | -0.3223 | 0.16323 | -0.096 | -1.9745
-19 | -0.3239 | 0.15327 | -0.1012 | -2.1133
-18.5 | -0.3383 | 0.14103 | -0.1072 | -2.3988
-18 | -0.3417 | 0.13158 | -0.1124 | -2.5969
-17.5 | -0.3587 | 0.11984 | -0.1186 | -2.9932
-17 | -0.3779 | 0.10821 | -0.1251 | -3.4923
-16.5 | -0.7318 | 0.04703 | -0.1636 | -15.5603
-16 | -0.7599 | 0.03824 | -0.1689 | -19.8719
-15.5 | -0.7757 | 0.0318 | -0.1713 | -24.3931
-15 | -0.787 | 0.0263 | -0.1721 | -29.924
-14.5 | -0.7727 | 0.023 | -0.1718 | -33.5957
-14 | -0.7536 | 0.02022 | -0.1708 | -37.27
-13.5 | -0.7289 | 0.01789 | -0.1696 | -40.7434
-13 | -0.6982 | 0.01607 | -0.1678 | -43.4474
-12.5 | -0.6648 | 0.01466 | -0.165 | -45.3479
-12 | -0.6279 | 0.01345 | -0.1622 | -46.684
-11.5 | -0.5898 | 0.01236 | -0.1592 | -47.7184
-11 | -0.55 | 0.01138 | -0.1562 | -48.3304
-10.5 | -0.5018 | 0.01072 | -0.1545 | -46.8097
-10 | -0.4519 | 0.01015 | -0.153 | -44.5222
-9.5 | -0.4019 | 0.00969 | -0.1514 | -41.4757
-9 | -0.3515 | 0.00924 | -0.15 | -38.0411
-8.5 | -0.3027 | 0.00885 | -0.1482 | -34.2034
-8 | -0.2543 | 0.00853 | -0.1462 | -29.8124
-7.5 | -0.2074 | 0.0082 | -0.144 | -25.2927
-7 | -0.1595 | 0.00794 | -0.142 | -20.0882
-6.5 | -0.1153 | 0.0077 | -0.1391 | -14.974
-5.5 | -0.0247 | 0.00735 | -0.1339 | -3.3605
-5 | 0.0202 | 0.00724 | -0.1312 | 2.7901
-4.5 | 0.0613 | 0.00706 | -0.1278 | 8.6827
-4 | 0.1078 | 0.00695 | -0.1255 | 15.5108
-3.5 | 0.1502 | 0.00688 | -0.1223 | 21.8314
-3 | 0.1935 | 0.00676 | -0.1193 | 28.6243
-2.5 | 0.2351 | 0.0067 | -0.116 | 35.0896
-2 | 0.2755 | 0.0067 | -0.1124 | 41.1194
-1.5 | 0.3161 | 0.00668 | -0.1089 | 47.3204
-1 | 0.3564 | 0.00666 | -0.1054 | 53.5135
-0.5 | 0.3915 | 0.00616 | -0.1012 | 63.5552
0 | 0.4862 | 0.00549 | -0.1106 | 88.561
0.5 | 0.5568 | 0.00555 | -0.1141 | 100.3243
1 | 0.6356 | 0.00556 | -0.1194 | 114.3165
1.5 | 0.7013 | 0.00566 | -0.1217 | 123.9046
2 | 0.761 | 0.0058 | -0.1227 | 131.2069
2.5 | 0.82 | 0.00593 | -0.1235 | 138.2799
3 | 0.8754 | 0.00612 | -0.1235 | 143.0392
3.5 | 0.9274 | 0.00638 | -0.1229 | 145.3605
4 | 0.9784 | 0.00667 | -0.1221 | 146.6867
4.5 | 1.024 | 0.00711 | -0.1203 | 144.0225
5 | 1.0668 | 0.00766 | -0.118 | 139.2689
5.5 | 1.0955 | 0.00868 | -0.1132 | 126.2097
6 | 1.1061 | 0.01041 | -0.1055 | 106.2536
7 | 1.1133 | 0.01495 | -0.0894 | 74.4682
7.5 | 1.1211 | 0.01736 | -0.0828 | 64.5795
8 | 1.1299 | 0.01996 | -0.0768 | 56.6082
8.5 | 1.1629 | 0.02143 | -0.0742 | 54.265
9 | 1.1976 | 0.02287 | -0.0719 | 52.3655
10 | 1.2842 | 0.02606 | -0.0712 | 49.2786
10.5 | 1.3131 | 0.028 | -0.0685 | 46.8964
11 | 1.3454 | 0.02976 | -0.0663 | 45.2083
11.5 | 1.3747 | 0.03179 | -0.0639 | 43.2432
12 | 1.3998 | 0.03419 | -0.0612 | 40.9418
12.5 | 1.4296 | 0.03629 | -0.0591 | 39.3938
13 | 1.4556 | 0.03872 | -0.0568 | 37.593
13.5 | 1.479 | 0.04143 | -0.0544 | 35.6988
14 | 1.5035 | 0.04412 | -0.0523 | 34.0775
14.5 | 1.5227 | 0.04728 | -0.05 | 32.206
15 | 1.54 | 0.0507 | -0.0478 | 30.3748
15.5 | 1.5536 | 0.05454 | -0.0455 | 28.4855
16 | 1.5638 | 0.05875 | -0.0434 | 26.6179
16.5 | 1.5744 | 0.06309 | -0.0415 | 24.9548
17 | 1.5829 | 0.06773 | -0.0399 | 23.3707
17.5 | 1.5878 | 0.07282 | -0.0384 | 21.8044
18 | 1.5915 | 0.07824 | -0.0372 | 20.3413
18.5 | 1.5966 | 0.0836 | -0.0365 | 19.0981
19 | 1.5944 | 0.0899 | -0.036 | 17.7353
19.5 | 1.5894 | 0.09672 | -0.036 | 16.433
20 | 1.5864 | 0.10341 | -0.0365 | 15.3409

## 63. Re 3M Mach 0.50 (1)
BIGFOIL.COM POLAR EXPORT
NACA65A717
NACA65A717 |  |  |  | Cl Max: | 1.725 | at alpha= | 8 | deg
JavaFoil+Calcfoil stall+Eppler ext transition |  |  |  | L/D Max: | 160.222 | at alpha= | 4 | deg
Re: | 3000000 |  |  | Cd Min: | 0.00661 | at alpha= | -0.5 | deg
Mach: | 0.5 |  |  | Cl=0 at alpha= | -5.7143 | deg
|  |  |  | @ Cl=0.1, Cd= | 0.0083025
|  |  |  | @ Cl=0.4, Cd= | 0.0080041
|  |  |  | @ Cl=0.6, Cd= | 0.0076247
alpha (deg) | Cl | Cd | Cm | Cl/Cd
-20 | -0.815 | 0.16838 | -0.064 | -4.842
-19.5 | -0.785 | 0.16288 | -0.062 | -4.821
-19 | -0.757 | 0.15731 | -0.062 | -4.811
-18.5 | -0.729 | 0.15327 | -0.062 | -4.754
-18 | -0.701 | 0.148 | -0.063 | -4.734
-17.5 | -0.673 | 0.14149 | -0.064 | -4.753
-17 | -0.644 | 0.13717 | -0.064 | -4.699
-16.5 | -0.616 | 0.13258 | -0.065 | -4.649
-16 | -0.588 | 0.13294 | -0.066 | -4.426
-15.5 | -0.559 | 0.12652 | -0.064 | -4.418
-15 | -0.53 | 0.12268 | -0.064 | -4.322
-14.5 | -0.502 | 0.11786 | -0.064 | -4.259
-14 | -0.474 | 0.11183 | -0.065 | -4.235
-13.5 | -0.445 | 0.11102 | -0.066 | -4.011
-13 | -0.417 | 0.10193 | -0.066 | -4.089
-12.5 | -0.388 | 0.09805 | -0.064 | -3.955
-12 | -0.359 | 0.09417 | -0.064 | -3.814
-11.5 | -0.331 | 0.09331 | -0.065 | -3.544
-11 | -0.302 | 0.08847 | -0.065 | -3.414
-10.5 | -0.273 | 0.07741 | -0.064 | -3.533
-10 | -0.245 | 0.06732 | -0.069 | -3.646
-9.5 | -0.216 | 0.07496 | -0.065 | -2.887
-9 | -0.189 | 0.06116 | -0.074 | -3.083
-8.5 | -0.252 | 0.05485 | -0.078 | -4.591
-8 | -0.231 | 0.04957 | -0.082 | -4.67
-7.5 | -0.232 | 0.01052 | -0.145 | -22.037
-7 | -0.174 | 0.00959 | -0.148 | -18.175
-6.5 | -0.108 | 0.00921 | -0.15 | -11.745
-6 | -0.04 | 0.00886 | -0.151 | -4.482
-5.5 | 0.03 | 0.00848 | -0.152 | 3.562
-5 | 0.101 | 0.0083 | -0.154 | 12.189
-4.5 | 0.173 | 0.0082 | -0.155 | 21.064
-4 | 0.245 | 0.00805 | -0.156 | 30.422
-3.5 | 0.317 | 0.00807 | -0.158 | 39.282
-3 | 0.389 | 0.00801 | -0.159 | 48.604
-2.5 | 0.463 | 0.00797 | -0.161 | 58.062
-2 | 0.535 | 0.008 | -0.162 | 66.828
-1.5 | 0.606 | 0.00759 | -0.163 | 79.93
-1 | 0.678 | 0.00789 | -0.164 | 85.979
-0.5 | 0.75 | 0.00661 | -0.165 | 113.536
0 | 0.816 | 0.00678 | -0.166 | 120.382
0.5 | 0.886 | 0.00695 | -0.167 | 127.486
1 | 0.957 | 0.00707 | -0.168 | 135.313
1.5 | 1.026 | 0.00724 | -0.17 | 141.692
2 | 1.096 | 0.00741 | -0.171 | 148.033
2.5 | 1.166 | 0.0077 | -0.172 | 151.3
3 | 1.235 | 0.00793 | -0.173 | 155.772
3.5 | 1.305 | 0.00818 | -0.174 | 159.426
4 | 1.358 | 0.00848 | -0.175 | 160.222
4.5 | 1.413 | 0.01671 | -0.175 | 84.512
5 | 1.473 | 0.01769 | -0.176 | 83.257
5.5 | 1.53 | 0.0186 | -0.177 | 82.271
6 | 1.584 | 0.01957 | -0.178 | 80.948
6.5 | 1.634 | 0.02064 | -0.179 | 79.178
7 | 1.679 | 0.02173 | -0.18 | 77.291
7.5 | 1.716 | 0.02312 | -0.181 | 74.195
8 | 1.725 | 0.02452 | -0.182 | 70.323
8.5 | 1.699 | 0.02619 | -0.183 | 64.866
9 | 1.601 | 0.03021 | -0.183 | 52.996
9.5 | 1.029 | 0.03389 | -0.184 | 30.35
10 | 0.887 | 0.0775 | -0.099 | 11.439
10.5 | 0.91 | 0.08575 | -0.088 | 10.611
11 | 0.937 | 0.09229 | -0.087 | 10.148
11.5 | 0.964 | 0.09406 | -0.089 | 10.248
12 | 0.992 | 0.09765 | -0.095 | 10.164
12.5 | 1.019 | 0.10082 | -0.096 | 10.109
13 | 1.046 | 0.10553 | -0.097 | 9.912

## 64. Re 3M Mach 0.50 (2)
BIGFOIL.COM POLAR EXPORT
NACA65A717
NACA65A717 |  |  |  | Cl Max: | 1.4857 | at alpha= | 14.5 | deg
XFOIL ncrit=9 |  |  |  | L/D Max: | 123.675 | at alpha= | 4 | deg
Re: | 3000000 |  |  | Cd Min: | 0.19323 | at alpha= | 19.5 | deg
Mach: | 0.5 |  |  | Cl=0 at alpha= | -4.7661 | deg
|  |  |  | @ Cl=0.1, Cd= | 0.0076305
|  |  |  | @ Cl=0.4, Cd= | 0.0075992
|  |  |  | @ Cl=0.6, Cd= | 0.0065339
alpha (deg) | Cl | Cd | Cm | Cl/Cd
-14 | -0.1111 | 0.10241 | -0.1593 | -1.0849
-13.5 | -0.124 | 0.09217 | -0.1651 | -1.3453
-13 | -0.1435 | 0.08155 | -0.1716 | -1.7597
-12.5 | -0.1651 | 0.07115 | -0.1785 | -2.3204
-12 | -0.1944 | 0.05984 | -0.1864 | -3.2487
-11.5 | -0.2153 | 0.04778 | -0.1959 | -4.5061
-11 | -0.2419 | 0.03814 | -0.2035 | -6.3424
-10.5 | -0.2787 | 0.02993 | -0.2075 | -9.3117
-10 | -0.3156 | 0.02289 | -0.2076 | -13.7877
-9.5 | -0.3477 | 0.01677 | -0.203 | -20.7335
-9 | -0.3497 | 0.01294 | -0.1945 | -27.0247
-8.5 | -0.3225 | 0.01142 | -0.1861 | -28.2399
-8 | -0.2759 | 0.01061 | -0.1802 | -26.0038
-7.5 | -0.2298 | 0.01003 | -0.1742 | -22.9113
-7 | -0.1916 | 0.00939 | -0.1671 | -20.4047
-6.5 | -0.15 | 0.00892 | -0.1606 | -16.8161
-6 | -0.1062 | 0.00851 | -0.1547 | -12.4794
-5.5 | -0.0637 | 0.00822 | -0.1487 | -7.7494
-5 | -0.0211 | 0.008 | -0.1428 | -2.6375
-4.5 | 0.024 | 0.00779 | -0.1377 | 3.0809
-4 | 0.0635 | 0.00778 | -0.1315 | 8.162
-3.5 | 0.105 | 0.00761 | -0.1259 | 13.7976
-3 | 0.1463 | 0.0076 | -0.1204 | 19.25
-2.5 | 0.1921 | 0.00759 | -0.116 | 25.3096
-2 | 0.2326 | 0.00759 | -0.1106 | 30.6456
-1.5 | 0.2827 | 0.00757 | -0.1073 | 37.3448
-0.5 | 0.382 | 0.00768 | -0.101 | 49.7396
0 | 0.4377 | 0.00743 | -0.0996 | 58.9098
0.5 | 0.6007 | 0.00653 | -0.1228 | 91.9908
1 | 0.678 | 0.00661 | -0.1258 | 102.5719
1.5 | 0.744 | 0.00683 | -0.1264 | 108.9312
2 | 0.8088 | 0.00707 | -0.1267 | 114.3989
2.5 | 0.8737 | 0.00729 | -0.127 | 119.8491
3 | 0.9334 | 0.00765 | -0.1262 | 122.0131
3.5 | 0.99 | 0.0081 | -0.1247 | 122.2222
4 | 1.05 | 0.00849 | -0.1238 | 123.6749
4.5 | 1.1009 | 0.00914 | -0.1213 | 120.4486
5 | 1.1441 | 0.01008 | -0.1174 | 113.502
5.5 | 1.161 | 0.01193 | -0.1095 | 97.3177
6 | 1.1613 | 0.01458 | -0.0997 | 79.6502
6.5 | 1.1376 | 0.01863 | -0.0877 | 61.0628
7.5 | 1.1127 | 0.02735 | -0.0702 | 40.6837
8 | 1.1265 | 0.0308 | -0.0651 | 36.5747
8.5 | 1.161 | 0.0332 | -0.0622 | 34.9699
9 | 1.194 | 0.03576 | -0.0591 | 33.3893
9.5 | 1.2288 | 0.03832 | -0.0562 | 32.0668
10 | 1.2612 | 0.04116 | -0.0534 | 30.6414
10.5 | 1.2826 | 0.04407 | -0.0482 | 29.1037
11 | 1.334 | 0.04801 | -0.05 | 27.7859
11.5 | 1.3633 | 0.05133 | -0.047 | 26.5595
12 | 1.3845 | 0.05539 | -0.0438 | 24.9955
12.5 | 1.4111 | 0.05914 | -0.0409 | 23.8603
13 | 1.4332 | 0.06341 | -0.038 | 22.6021
13.5 | 1.458 | 0.06764 | -0.0353 | 21.5553
14.5 | 1.4857 | 0.0784 | -0.0301 | 18.9503
15 | 1.4777 | 0.08605 | -0.0281 | 17.1726
15.5 | 1.4574 | 0.0952 | -0.0271 | 15.3088
16 | 1.4306 | 0.10531 | -0.0274 | 13.5847
16.5 | 1.3994 | 0.1164 | -0.0294 | 12.0223
17 | 1.3695 | 0.12792 | -0.033 | 10.7059
17.5 | 1.3384 | 0.14027 | -0.0383 | 9.5416
18 | 1.3091 | 0.15319 | -0.0453 | 8.5456
18.5 | 1.2837 | 0.16609 | -0.0531 | 7.7289
19 | 1.2583 | 0.17971 | -0.0621 | 7.0018
19.5 | 1.2376 | 0.19323 | -0.0714 | 6.4048

## 65. Re 4M Mach 0.00 (1)
BIGFOIL.COM POLAR EXPORT
NACA65A717
NACA65A717 |  |  |  | Cl Max: | 1.794 | at alpha= | 12 | deg
JavaFoil+Calcfoil stall+Eppler ext transition |  |  |  | L/D Max: | 194.24 | at alpha= | 4 | deg
Re: | 4000000 |  |  | Cd Min: | 0.00574 | at alpha= | -0.5 | deg
Mach: | 0 |  |  | Cl=0 at alpha= | -5.7131 | deg
|  |  |  | @ Cl=0.1, Cd= | 0.0072603
|  |  |  | @ Cl=0.4, Cd= | 0.0070102
|  |  |  | @ Cl=0.6, Cd= | 0.0066805
alpha (deg) | Cl | Cd | Cm | Cl/Cd
-20 | -0.544 | 0.16371 | -0.052 | -3.325
-19.5 | -0.557 | 0.15627 | -0.053 | -3.564
-19 | -0.569 | 0.14993 | -0.054 | -3.794
-18.5 | -0.58 | 0.14088 | -0.055 | -4.115
-18 | -0.589 | 0.13487 | -0.055 | -4.368
-17.5 | -0.597 | 0.12853 | -0.056 | -4.645
-17 | -0.603 | 0.12198 | -0.057 | -4.947
-16.5 | -0.608 | 0.11636 | -0.058 | -5.222
-16 | -0.61 | 0.1098 | -0.059 | -5.553
-15.5 | -0.609 | 0.10407 | -0.06 | -5.855
-15 | -0.606 | 0.09808 | -0.062 | -6.182
-14.5 | -0.6 | 0.09234 | -0.063 | -6.5
-14 | -0.591 | 0.08737 | -0.064 | -6.763
-13.5 | -0.58 | 0.08046 | -0.068 | -7.208
-13 | -0.566 | 0.07355 | -0.072 | -7.699
-12.5 | -0.552 | 0.06429 | -0.078 | -8.585
-12 | -0.579 | 0.02642 | -0.103 | -21.937
-11.5 | -0.566 | 0.01793 | -0.109 | -31.592
-11 | -0.537 | 0.0153 | -0.112 | -35.107
-10.5 | -0.504 | 0.01299 | -0.115 | -38.815
-10 | -0.475 | 0.01037 | -0.12 | -45.798
-9.5 | -0.433 | 0.009 | -0.122 | -48.064
-9 | -0.382 | 0.00874 | -0.123 | -43.665
-8.5 | -0.328 | 0.00852 | -0.125 | -38.527
-8 | -0.273 | 0.00831 | -0.126 | -32.803
-7.5 | -0.215 | 0.00812 | -0.127 | -26.507
-7 | -0.156 | 0.00793 | -0.128 | -19.684
-6.5 | -0.096 | 0.00766 | -0.13 | -12.52
-6 | -0.035 | 0.00748 | -0.131 | -4.672
-5.5 | 0.026 | 0.0074 | -0.132 | 3.574
-5 | 0.088 | 0.00727 | -0.133 | 12.143
-4.5 | 0.15 | 0.00722 | -0.134 | 20.817
-4 | 0.213 | 0.00715 | -0.136 | 29.739
-3.5 | 0.275 | 0.00706 | -0.137 | 38.969
-3 | 0.338 | 0.00702 | -0.138 | 48.099
-2.5 | 0.401 | 0.00701 | -0.139 | 57.156
-2 | 0.463 | 0.00698 | -0.14 | 66.376
-1.5 | 0.525 | 0.00695 | -0.141 | 75.603
-1 | 0.587 | 0.00693 | -0.143 | 84.771
-0.5 | 0.649 | 0.00574 | -0.144 | 113.103
0 | 0.712 | 0.00585 | -0.145 | 121.666
0.5 | 0.774 | 0.00593 | -0.146 | 130.528
1 | 0.836 | 0.00602 | -0.147 | 138.823
1.5 | 0.897 | 0.00616 | -0.148 | 145.76
2 | 0.959 | 0.00635 | -0.149 | 151.156
2.5 | 1.021 | 0.0065 | -0.151 | 156.981
3 | 1.083 | 0.00672 | -0.152 | 161.215
3.5 | 1.142 | 0.00628 | -0.152 | 181.704
4 | 1.193 | 0.00614 | -0.153 | 194.24
4.5 | 1.249 | 0.00717 | -0.154 | 174.156
5 | 1.296 | 0.01296 | -0.154 | 99.99
5.5 | 1.351 | 0.01345 | -0.155 | 100.403
6 | 1.405 | 0.01402 | -0.156 | 100.174
6.5 | 1.458 | 0.01452 | -0.157 | 100.432
7 | 1.51 | 0.01507 | -0.157 | 100.187
7.5 | 1.56 | 0.01565 | -0.158 | 99.679
8 | 1.604 | 0.01626 | -0.159 | 98.68
8.5 | 1.645 | 0.01691 | -0.16 | 97.264
9 | 1.682 | 0.0176 | -0.161 | 95.565
9.5 | 1.715 | 0.01832 | -0.162 | 93.588
10 | 1.744 | 0.01906 | -0.162 | 91.493
10.5 | 1.768 | 0.01984 | -0.163 | 89.096
11 | 1.784 | 0.02067 | -0.164 | 86.321
11.5 | 1.792 | 0.02233 | -0.164 | 80.253
12 | 1.794 | 0.02384 | -0.165 | 75.281
12.5 | 1.792 | 0.02493 | -0.166 | 71.882
13 | 1.783 | 0.02637 | -0.166 | 67.594
13.5 | 1.768 | 0.02759 | -0.167 | 64.077
14 | 1.748 | 0.02896 | -0.167 | 60.36
14.5 | 1.722 | 0.03052 | -0.168 | 56.42
15 | 1.692 | 0.03209 | -0.169 | 52.735
15.5 | 1.657 | 0.03354 | -0.169 | 49.413
16 | 1.618 | 0.0355 | -0.169 | 45.584
16.5 | 1.576 | 0.03754 | -0.17 | 41.998
17 | 1.529 | 0.04023 | -0.17 | 38.001

## 66. Re 4M Mach 0.00 (2)
BIGFOIL.COM POLAR EXPORT
NACA65A717
NACA65A717 |  |  |  | Cl Max: | 1.6779 | at alpha= | 20 | deg
XFOIL ncrit=9 |  |  |  | L/D Max: | 159.17 | at alpha= | 3.5 | deg
Re: | 4000000 |  |  | Cd Min: | 0.07872 | at alpha= | 20 | deg
Mach: | 0 |  |  | Cl=0 at alpha= | -5.2395 | deg
|  |  |  | @ Cl=0.1, Cd= | 0.0064383
|  |  |  | @ Cl=0.4, Cd= | 0.005658
|  |  |  | @ Cl=0.6, Cd= | 0.0050253
alpha (deg) | Cl | Cd | Cm | Cl/Cd
-20 | -0.9677 | 0.05434 | -0.1419 | -17.8082
-19.5 | -0.9824 | 0.04649 | -0.1468 | -21.1314
-19 | -0.9969 | 0.03951 | -0.1503 | -25.2316
-18.5 | -0.991 | 0.03524 | -0.1522 | -28.1215
-18 | -0.9917 | 0.03067 | -0.1535 | -32.3345
-17.5 | -0.978 | 0.02754 | -0.1542 | -35.512
-17 | -0.9646 | 0.02452 | -0.1544 | -39.3393
-16.5 | -0.9517 | 0.02158 | -0.1541 | -44.101
-16 | -0.9282 | 0.01944 | -0.1537 | -47.7469
-15.5 | -0.9014 | 0.01767 | -0.1531 | -51.013
-15 | -0.8736 | 0.01613 | -0.1519 | -54.16
-14.5 | -0.8385 | 0.01512 | -0.1507 | -55.4563
-14 | -0.8025 | 0.01418 | -0.1491 | -56.5938
-13.5 | -0.7648 | 0.01336 | -0.1473 | -57.2455
-13 | -0.7276 | 0.01262 | -0.1452 | -57.6545
-12.5 | -0.6882 | 0.01179 | -0.1433 | -58.3715
-12 | -0.6444 | 0.011 | -0.1422 | -58.5818
-11.5 | -0.601 | 0.01022 | -0.1409 | -58.8063
-11 | -0.5535 | 0.00974 | -0.1402 | -56.8275
-10.5 | -0.5031 | 0.00936 | -0.1398 | -53.75
-10 | -0.4553 | 0.0089 | -0.139 | -51.1573
-9.5 | -0.4053 | 0.00855 | -0.1384 | -47.4035
-9 | -0.3556 | 0.00827 | -0.1378 | -42.9988
-8.5 | -0.3078 | 0.00795 | -0.1367 | -38.717
-8 | -0.2578 | 0.0077 | -0.136 | -33.4805
-7.5 | -0.2101 | 0.00743 | -0.1348 | -28.2773
-7 | -0.1633 | 0.00723 | -0.1333 | -22.5864
-6.5 | -0.1162 | 0.00704 | -0.1319 | -16.5057
-6 | -0.0696 | 0.00687 | -0.1303 | -10.131
-5.5 | -0.0248 | 0.00676 | -0.1282 | -3.6686
-5 | 0.0228 | 0.00666 | -0.1268 | 3.4234
-4.5 | 0.0663 | 0.0065 | -0.1245 | 10.2
-4 | 0.11 | 0.00642 | -0.1222 | 17.134
-3.5 | 0.1563 | 0.00633 | -0.1204 | 24.6919
-3 | 0.1988 | 0.00628 | -0.1178 | 31.6561
-2.5 | 0.2441 | 0.00617 | -0.1158 | 39.5624
-1.5 | 0.3296 | 0.00611 | -0.1106 | 53.9444
-0.5 | 0.4028 | 0.00564 | -0.1031 | 71.4184
0 | 0.4815 | 0.00506 | -0.1094 | 95.1581
0.5 | 0.5578 | 0.00502 | -0.1147 | 111.1155
1 | 0.6378 | 0.00503 | -0.1209 | 126.7992
1.5 | 0.7028 | 0.00512 | -0.1235 | 137.2656
2 | 0.7618 | 0.00523 | -0.1248 | 145.6597
2.5 | 0.8175 | 0.00535 | -0.1254 | 152.8037
3 | 0.8705 | 0.00553 | -0.1254 | 157.4141
3.5 | 0.92 | 0.00578 | -0.1247 | 159.1696
4 | 0.9665 | 0.00611 | -0.1235 | 158.1833
4.5 | 1.0084 | 0.00657 | -0.1214 | 153.4855
5 | 1.0393 | 0.00738 | -0.1173 | 140.8266
5.5 | 1.0598 | 0.0086 | -0.1114 | 123.2326
6 | 1.072 | 0.0102 | -0.1044 | 105.098
6.5 | 1.0882 | 0.01178 | -0.0984 | 92.3769
7 | 1.1023 | 0.01355 | -0.0925 | 81.3506
7.5 | 1.1185 | 0.01535 | -0.0871 | 72.8664
8 | 1.1441 | 0.01682 | -0.0834 | 68.0202
8.5 | 1.1789 | 0.01789 | -0.0812 | 65.8971
9 | 1.2145 | 0.01896 | -0.0793 | 64.0559
9.5 | 1.252 | 0.01996 | -0.0777 | 62.7255
11 | 1.3675 | 0.02383 | -0.0751 | 57.3856
11.5 | 1.3951 | 0.02554 | -0.0726 | 54.6241
12 | 1.4257 | 0.02711 | -0.0706 | 52.5895
12.5 | 1.4552 | 0.02876 | -0.0686 | 50.5981
13 | 1.481 | 0.03073 | -0.0664 | 48.1939
13.5 | 1.5066 | 0.03277 | -0.0643 | 45.975
14 | 1.5315 | 0.03489 | -0.0623 | 43.8951
14.5 | 1.5532 | 0.0373 | -0.0601 | 41.6408
15 | 1.574 | 0.03985 | -0.058 | 39.4981
15.5 | 1.5921 | 0.04268 | -0.0559 | 37.3032
16 | 1.6063 | 0.04588 | -0.0537 | 35.0109
16.5 | 1.6195 | 0.04928 | -0.0517 | 32.8632
17 | 1.6329 | 0.05274 | -0.0499 | 30.9613
17.5 | 1.6429 | 0.05657 | -0.0481 | 29.0419
18 | 1.6528 | 0.06054 | -0.0466 | 27.301
18.5 | 1.6627 | 0.06459 | -0.0453 | 25.7424
19 | 1.671 | 0.06883 | -0.0442 | 24.2772
19.5 | 1.6772 | 0.0734 | -0.0433 | 22.8501
20 | 1.6779 | 0.07872 | -0.0425 | 21.3148

## 67. Re 4M Mach 0.10 (1)
BIGFOIL.COM POLAR EXPORT
NACA65A717
NACA65A717 |  |  |  | Cl Max: | 1.789 | at alpha= | 11.5 | deg
JavaFoil+Calcfoil stall+Eppler ext transition |  |  |  | L/D Max: | 181.5 | at alpha= | 3.5 | deg
Re: | 4000000 |  |  | Cd Min: | 0.00578 | at alpha= | -0.5 | deg
Mach: | 0.1 |  |  | Cl=0 at alpha= | -5.7177 | deg
|  |  |  | @ Cl=0.1, Cd= | 0.007284
|  |  |  | @ Cl=0.4, Cd= | 0.0070105
|  |  |  | @ Cl=0.6, Cd= | 0.0067727
alpha (deg) | Cl | Cd | Cm | Cl/Cd
-20 | -0.499 | 0.16682 | -0.052 | -2.989
-19.5 | -0.514 | 0.15868 | -0.053 | -3.239
-19 | -0.529 | 0.15084 | -0.053 | -3.505
-18.5 | -0.543 | 0.14402 | -0.055 | -3.768
-18 | -0.555 | 0.13756 | -0.055 | -4.037
-17.5 | -0.566 | 0.13016 | -0.056 | -4.352
-17 | -0.576 | 0.12313 | -0.057 | -4.676
-16.5 | -0.583 | 0.11831 | -0.058 | -4.93
-16 | -0.588 | 0.1113 | -0.059 | -5.286
-15.5 | -0.591 | 0.10462 | -0.06 | -5.645
-15 | -0.59 | 0.09951 | -0.061 | -5.931
-14.5 | -0.587 | 0.09349 | -0.063 | -6.278
-14 | -0.58 | 0.08845 | -0.064 | -6.556
-13.5 | -0.57 | 0.08273 | -0.066 | -6.889
-13 | -0.558 | 0.07612 | -0.07 | -7.328
-12.5 | -0.543 | 0.06839 | -0.075 | -7.943
-12 | -0.535 | 0.05231 | -0.087 | -10.237
-11.5 | -0.546 | 0.02589 | -0.104 | -21.1
-11 | -0.533 | 0.0164 | -0.112 | -32.51
-10.5 | -0.502 | 0.01358 | -0.115 | -36.985
-10 | -0.475 | 0.01049 | -0.12 | -45.236
-9.5 | -0.433 | 0.00911 | -0.123 | -47.544
-9 | -0.383 | 0.00886 | -0.124 | -43.168
-8.5 | -0.329 | 0.00859 | -0.125 | -38.356
-8 | -0.274 | 0.00832 | -0.127 | -32.89
-7.5 | -0.216 | 0.00813 | -0.128 | -26.597
-7 | -0.157 | 0.008 | -0.129 | -19.609
-6.5 | -0.096 | 0.00769 | -0.13 | -12.53
-6 | -0.035 | 0.00756 | -0.131 | -4.645
-5.5 | 0.027 | 0.00741 | -0.133 | 3.59
-5 | 0.089 | 0.0073 | -0.134 | 12.151
-4.5 | 0.151 | 0.00721 | -0.135 | 20.966
-4 | 0.214 | 0.00715 | -0.136 | 29.909
-3.5 | 0.276 | 0.0071 | -0.137 | 38.921
-3 | 0.339 | 0.00702 | -0.139 | 48.334
-2.5 | 0.403 | 0.00701 | -0.14 | 57.427
-2 | 0.465 | 0.00698 | -0.141 | 66.628
-1.5 | 0.528 | 0.00696 | -0.142 | 75.875
-1 | 0.59 | 0.00696 | -0.143 | 84.83
-0.5 | 0.653 | 0.00578 | -0.144 | 113.005
0 | 0.715 | 0.00588 | -0.146 | 121.587
0.5 | 0.778 | 0.00594 | -0.147 | 130.956
1 | 0.84 | 0.00607 | -0.148 | 138.325
1.5 | 0.902 | 0.00618 | -0.149 | 145.99
2 | 0.964 | 0.00637 | -0.15 | 151.281
2.5 | 1.026 | 0.00653 | -0.151 | 157.236
3 | 1.086 | 0.00618 | -0.152 | 175.695
3.5 | 1.147 | 0.00632 | -0.153 | 181.5
4 | 1.199 | 0.00692 | -0.154 | 173.213
4.5 | 1.255 | 0.00721 | -0.155 | 174
5 | 1.301 | 0.01305 | -0.155 | 99.7
5.5 | 1.357 | 0.01359 | -0.155 | 99.867
6 | 1.411 | 0.01415 | -0.156 | 99.759
6.5 | 1.465 | 0.01467 | -0.157 | 99.822
7 | 1.517 | 0.01525 | -0.158 | 99.466
7.5 | 1.566 | 0.01578 | -0.159 | 99.251
8 | 1.611 | 0.01644 | -0.16 | 97.984
8.5 | 1.651 | 0.01708 | -0.161 | 96.636
9 | 1.687 | 0.01782 | -0.162 | 94.686
9.5 | 1.719 | 0.01853 | -0.162 | 92.758
10 | 1.747 | 0.01929 | -0.163 | 90.562
10.5 | 1.769 | 0.0201 | -0.164 | 88.041
11 | 1.784 | 0.021 | -0.165 | 84.935
11.5 | 1.789 | 0.02273 | -0.165 | 78.705
12 | 1.789 | 0.02389 | -0.166 | 74.882
12.5 | 1.783 | 0.02538 | -0.166 | 70.245
13 | 1.77 | 0.02682 | -0.167 | 65.991
13.5 | 1.751 | 0.02809 | -0.168 | 62.337
14 | 1.726 | 0.02955 | -0.168 | 58.407
14.5 | 1.695 | 0.03126 | -0.169 | 54.227
15 | 1.659 | 0.03288 | -0.169 | 50.458
15.5 | 1.619 | 0.03449 | -0.17 | 46.946
16 | 1.574 | 0.03661 | -0.17 | 42.997
16.5 | 1.525 | 0.03878 | -0.17 | 39.324

## 68. Re 4M Mach 0.10 (2)
BIGFOIL.COM POLAR EXPORT
NACA65A717
NACA65A717 |  |  |  | Cl Max: | 1.6734 | at alpha= | 20 | deg
XFOIL ncrit=9 |  |  |  | L/D Max: | 158.608 | at alpha= | 3.5 | deg
Re: | 4000000 |  |  | Cd Min: | 0.08133 | at alpha= | 20 | deg
Mach: | 0.1 |  |  | Cl=0 at alpha= | -5.2256 | deg
|  |  |  | @ Cl=0.1, Cd= | 0.0064508
|  |  |  | @ Cl=0.4, Cd= | 0.0058378
|  |  |  | @ Cl=0.6, Cd= | 0.0050499
alpha (deg) | Cl | Cd | Cm | Cl/Cd
-19.5 | -0.9124 | 0.05711 | -0.1431 | -15.9762
-19 | -0.9511 | 0.04595 | -0.1501 | -20.6986
-18.5 | -0.9555 | 0.03996 | -0.1533 | -23.9114
-18 | -0.9671 | 0.034 | -0.1556 | -28.4441
-17.5 | -0.9612 | 0.02997 | -0.1567 | -32.0721
-17 | -0.9533 | 0.02635 | -0.1572 | -36.1784
-16.5 | -0.9354 | 0.02367 | -0.1573 | -39.5184
-16 | -0.9172 | 0.02103 | -0.157 | -43.6139
-15.5 | -0.8943 | 0.01887 | -0.1563 | -47.3927
-15 | -0.87 | 0.01692 | -0.1552 | -51.4184
-14.5 | -0.8364 | 0.01573 | -0.154 | -53.1723
-14 | -0.8019 | 0.01464 | -0.1523 | -54.7746
-13.5 | -0.7656 | 0.0137 | -0.1503 | -55.8832
-13 | -0.7272 | 0.01291 | -0.1482 | -56.3284
-12.5 | -0.6896 | 0.01212 | -0.1459 | -56.8977
-12 | -0.6457 | 0.01131 | -0.1446 | -57.0911
-11.5 | -0.6039 | 0.01039 | -0.1429 | -58.1232
-11 | -0.5567 | 0.00985 | -0.1419 | -56.5178
-10.5 | -0.5063 | 0.00944 | -0.1414 | -53.6335
-10 | -0.4581 | 0.00899 | -0.1405 | -50.9566
-9.5 | -0.4079 | 0.00862 | -0.1398 | -47.3202
-9 | -0.3578 | 0.00833 | -0.1391 | -42.9532
-8.5 | -0.3096 | 0.008 | -0.1379 | -38.7
-8 | -0.2599 | 0.00774 | -0.137 | -33.5788
-7.5 | -0.2117 | 0.00748 | -0.1358 | -28.3021
-7 | -0.1644 | 0.00728 | -0.1343 | -22.5824
-6.5 | -0.118 | 0.00707 | -0.1326 | -16.6902
-6 | -0.0708 | 0.0069 | -0.131 | -10.2609
-5.5 | -0.0259 | 0.00677 | -0.1289 | -3.8257
-5 | 0.0213 | 0.00668 | -0.1273 | 3.1886
-4.5 | 0.0654 | 0.00652 | -0.125 | 10.0307
-3.5 | 0.1554 | 0.00634 | -0.1207 | 24.511
-3 | 0.1986 | 0.0063 | -0.1181 | 31.5238
-2.5 | 0.2432 | 0.00619 | -0.1159 | 39.2892
-2 | 0.2851 | 0.00618 | -0.1131 | 46.1327
-1.5 | 0.328 | 0.00615 | -0.1105 | 53.3333
-1 | 0.3653 | 0.00615 | -0.1067 | 59.3984
0 | 0.4809 | 0.00511 | -0.1093 | 94.1096
0.5 | 0.5602 | 0.00504 | -0.1152 | 111.1508
1 | 0.6409 | 0.00506 | -0.1214 | 126.6601
1.5 | 0.7057 | 0.00514 | -0.1239 | 137.2957
2 | 0.7644 | 0.00526 | -0.1251 | 145.3232
2.5 | 0.8201 | 0.00538 | -0.1255 | 152.4349
3 | 0.8737 | 0.00556 | -0.1256 | 157.1403
3.5 | 0.9231 | 0.00582 | -0.1249 | 158.6082
4 | 0.97 | 0.00615 | -0.1236 | 157.7236
4.5 | 1.0116 | 0.00663 | -0.1214 | 152.5792
5 | 1.0425 | 0.00745 | -0.1172 | 139.9329
5.5 | 1.0625 | 0.0087 | -0.1112 | 122.1264
6 | 1.0741 | 0.01034 | -0.104 | 103.8781
6.5 | 1.0895 | 0.01197 | -0.0979 | 91.0192
7 | 1.1025 | 0.01382 | -0.0918 | 79.7757
7.5 | 1.1185 | 0.01566 | -0.0864 | 71.424
8 | 1.1445 | 0.01715 | -0.0827 | 66.7347
8.5 | 1.1793 | 0.01826 | -0.0805 | 64.5838
9 | 1.2157 | 0.01933 | -0.0786 | 62.8919
9.5 | 1.252 | 0.02044 | -0.0768 | 61.2524
10 | 1.2854 | 0.02174 | -0.0748 | 59.126
11 | 1.3682 | 0.02443 | -0.0741 | 56.0049
11.5 | 1.3962 | 0.02617 | -0.0716 | 53.3512
12 | 1.4264 | 0.02782 | -0.0696 | 51.2725
12.5 | 1.4549 | 0.02962 | -0.0674 | 49.1188
13 | 1.4813 | 0.03161 | -0.0652 | 46.8618
13.5 | 1.5081 | 0.03363 | -0.0632 | 44.8439
14 | 1.5317 | 0.03591 | -0.061 | 42.6539
14.5 | 1.5532 | 0.03842 | -0.0588 | 40.4269
15 | 1.5717 | 0.04124 | -0.0565 | 38.1111
15.5 | 1.5889 | 0.04421 | -0.0543 | 35.9398
16 | 1.6024 | 0.04758 | -0.0521 | 33.678
16.5 | 1.6164 | 0.05101 | -0.0501 | 31.6879
17 | 1.6288 | 0.05463 | -0.0482 | 29.8151
17.5 | 1.6391 | 0.05855 | -0.0465 | 27.9949
18 | 1.6491 | 0.06262 | -0.045 | 26.335
18.5 | 1.6599 | 0.06665 | -0.0439 | 24.9047
19 | 1.6661 | 0.07125 | -0.0427 | 23.3839
19.5 | 1.6698 | 0.07623 | -0.0418 | 21.9048
20 | 1.6734 | 0.08133 | -0.0412 | 20.5754

## 69. Re 4M Mach 0.25 (1)
BIGFOIL.COM POLAR EXPORT
NACA65A717
NACA65A717 |  |  |  | Cl Max: | 1.767 | at alpha= | 10.5 | deg
JavaFoil+Calcfoil stall+Eppler ext transition |  |  |  | L/D Max: | 184.47 | at alpha= | 3 | deg
Re: | 4000000 |  |  | Cd Min: | 0.0059 | at alpha= | -0.5 | deg
Mach: | 0.25 |  |  | Cl=0 at alpha= | -5.7143 | deg
|  |  |  | @ Cl=0.1, Cd= | 0.0073859
|  |  |  | @ Cl=0.4, Cd= | 0.0071565
|  |  |  | @ Cl=0.6, Cd= | 0.0070911
alpha (deg) | Cl | Cd | Cm | Cl/Cd
-18 | -0.223 | 0.15298 | -0.053 | -1.461
-17.5 | -0.275 | 0.14633 | -0.054 | -1.882
-17 | -0.32 | 0.13584 | -0.055 | -2.357
-16.5 | -0.36 | 0.12892 | -0.056 | -2.793
-16 | -0.395 | 0.121 | -0.058 | -3.268
-15.5 | -0.426 | 0.11338 | -0.059 | -3.759
-15 | -0.452 | 0.10798 | -0.06 | -4.185
-14.5 | -0.472 | 0.10224 | -0.061 | -4.621
-14 | -0.487 | 0.09579 | -0.062 | -5.086
-13.5 | -0.496 | 0.08948 | -0.063 | -5.542
-13 | -0.499 | 0.08395 | -0.065 | -5.94
-12.5 | -0.495 | 0.07868 | -0.066 | -6.293
-12 | -0.486 | 0.07287 | -0.069 | -6.671
-11.5 | -0.47 | 0.06837 | -0.07 | -6.881
-11 | -0.457 | 0.05653 | -0.083 | -8.084
-10.5 | -0.484 | 0.01815 | -0.114 | -26.681
-10 | -0.459 | 0.01354 | -0.119 | -33.855
-9.5 | -0.429 | 0.01071 | -0.124 | -40.016
-9 | -0.387 | 0.00917 | -0.127 | -42.221
-8.5 | -0.335 | 0.00881 | -0.129 | -37.992
-8 | -0.279 | 0.00858 | -0.13 | -32.504
-7.5 | -0.221 | 0.00836 | -0.131 | -26.416
-7 | -0.161 | 0.00815 | -0.133 | -19.704
-6.5 | -0.099 | 0.0079 | -0.134 | -12.489
-6 | -0.036 | 0.00769 | -0.135 | -4.687
-5.5 | 0.027 | 0.00754 | -0.136 | 3.621
-5 | 0.091 | 0.0074 | -0.137 | 12.302
-4.5 | 0.155 | 0.0073 | -0.139 | 21.26
-4 | 0.22 | 0.00724 | -0.14 | 30.331
-3.5 | 0.284 | 0.00722 | -0.141 | 39.327
-3 | 0.349 | 0.00718 | -0.142 | 48.512
-2.5 | 0.414 | 0.00715 | -0.144 | 57.916
-2 | 0.478 | 0.00712 | -0.145 | 67.144
-1.5 | 0.542 | 0.0071 | -0.146 | 76.401
-1 | 0.607 | 0.00709 | -0.147 | 85.546
-0.5 | 0.671 | 0.0059 | -0.148 | 113.776
0 | 0.735 | 0.00598 | -0.15 | 122.979
0.5 | 0.799 | 0.00608 | -0.151 | 131.323
1 | 0.863 | 0.00624 | -0.152 | 138.33
1.5 | 0.927 | 0.00635 | -0.153 | 145.883
2 | 0.991 | 0.00653 | -0.154 | 151.74
2.5 | 1.052 | 0.00619 | -0.155 | 170.08
3 | 1.114 | 0.00604 | -0.156 | 184.47
3.5 | 1.176 | 0.00688 | -0.157 | 170.953
4 | 1.228 | 0.00716 | -0.158 | 171.361
4.5 | 1.286 | 0.00746 | -0.159 | 172.285
5 | 1.334 | 0.01365 | -0.159 | 97.745
5.5 | 1.391 | 0.01428 | -0.16 | 97.379
6 | 1.446 | 0.01483 | -0.161 | 97.496
6.5 | 1.499 | 0.01545 | -0.161 | 97.047
7 | 1.552 | 0.01605 | -0.162 | 96.681
7.5 | 1.601 | 0.01673 | -0.163 | 95.692
8 | 1.643 | 0.01742 | -0.164 | 94.291
8.5 | 1.68 | 0.01819 | -0.165 | 92.341
9 | 1.712 | 0.01901 | -0.166 | 90.046
9.5 | 1.737 | 0.01983 | -0.167 | 87.616
10 | 1.756 | 0.02077 | -0.167 | 84.555
10.5 | 1.767 | 0.02171 | -0.168 | 81.421
11 | 1.767 | 0.02369 | -0.169 | 74.601
11.5 | 1.755 | 0.02518 | -0.169 | 69.703
12 | 1.733 | 0.02666 | -0.17 | 64.994
12.5 | 1.7 | 0.02826 | -0.171 | 60.154
13 | 1.656 | 0.02988 | -0.171 | 55.422
13.5 | 1.601 | 0.03167 | -0.172 | 50.548
14 | 1.534 | 0.03414 | -0.172 | 44.944
14.5 | 1.459 | 0.0363 | -0.173 | 40.185
15 | 1.372 | 0.03924 | -0.173 | 34.958
15.5 | 1.274 | 0.04319 | -0.172 | 29.49

## 70. Re 4M Mach 0.25 (2)
BIGFOIL.COM POLAR EXPORT
NACA65A717
NACA65A717 |  |  |  | Cl Max: | 1.6301 | at alpha= | 19.5 | deg
XFOIL ncrit=9 |  |  |  | L/D Max: | 155.116 | at alpha= | 3.5 | deg
Re: | 4000000 |  |  | Cd Min: | 0.16827 | at alpha= | -20 | deg
Mach: | 0.25 |  |  | Cl=0 at alpha= | -5.1464 | deg
|  |  |  | @ Cl=0.1, Cd= | 0.0065429
|  |  |  | @ Cl=0.4, Cd= | 0.00607
|  |  |  | @ Cl=0.6, Cd= | 0.0052067
alpha (deg) | Cl | Cd | Cm | Cl/Cd
-20 | -0.3453 | 0.16827 | -0.0915 | -2.0521
-19.5 | -0.3442 | 0.15899 | -0.0964 | -2.1649
-19 | -0.3407 | 0.15042 | -0.1012 | -2.265
-18.5 | -0.3509 | 0.13926 | -0.1071 | -2.5197
-18 | -0.3535 | 0.13 | -0.1122 | -2.7192
-17 | -0.736 | 0.05378 | -0.1581 | -13.6854
-16.5 | -0.7867 | 0.04153 | -0.1664 | -18.9429
-16 | -0.8112 | 0.03399 | -0.1699 | -23.8658
-15.5 | -0.8184 | 0.02863 | -0.1712 | -28.5854
-15 | -0.8112 | 0.02477 | -0.1711 | -32.7493
-14.5 | -0.7974 | 0.02158 | -0.1704 | -36.9509
-14 | -0.7785 | 0.0188 | -0.1693 | -41.4096
-13.5 | -0.7539 | 0.01667 | -0.1673 | -45.225
-13 | -0.7268 | 0.01487 | -0.1643 | -48.8769
-12.5 | -0.6897 | 0.01371 | -0.1615 | -50.3063
-12 | -0.6497 | 0.01278 | -0.1587 | -50.8372
-11.5 | -0.6116 | 0.01181 | -0.1553 | -51.7866
-11 | -0.5665 | 0.01091 | -0.1531 | -51.9248
-10.5 | -0.5211 | 0.01005 | -0.151 | -51.8507
-10 | -0.4716 | 0.00952 | -0.1493 | -49.5378
-9.5 | -0.4217 | 0.00905 | -0.1477 | -46.5967
-9 | -0.3703 | 0.00867 | -0.1463 | -42.7105
-8.5 | -0.3193 | 0.00833 | -0.1449 | -38.3313
-8 | -0.2702 | 0.00801 | -0.1431 | -33.7328
-7.5 | -0.2206 | 0.00776 | -0.1413 | -28.4278
-7 | -0.1727 | 0.00746 | -0.1393 | -23.1501
-6.5 | -0.1261 | 0.00724 | -0.1369 | -17.4171
-6 | -0.0796 | 0.00707 | -0.1346 | -11.2588
-5.5 | -0.0326 | 0.00689 | -0.1323 | -4.7315
-5 | 0.0135 | 0.00679 | -0.1299 | 1.9882
-4.5 | 0.0592 | 0.00666 | -0.1274 | 8.8889
-4 | 0.1045 | 0.00653 | -0.1248 | 16.0031
-3.5 | 0.1478 | 0.00646 | -0.1218 | 22.8793
-3 | 0.1949 | 0.00639 | -0.1197 | 30.5008
-2 | 0.2786 | 0.00631 | -0.1131 | 44.1521
-1.5 | 0.319 | 0.00635 | -0.1095 | 50.2362
-1 | 0.3631 | 0.00632 | -0.1068 | 57.4525
-0.5 | 0.4 | 0.00607 | -0.1027 | 65.8979
0 | 0.4737 | 0.0054 | -0.1074 | 87.7222
0.5 | 0.5727 | 0.00519 | -0.1175 | 110.3468
1 | 0.6544 | 0.00524 | -0.1235 | 124.8855
1.5 | 0.7199 | 0.00528 | -0.1258 | 136.3447
2 | 0.7776 | 0.00545 | -0.1263 | 142.6789
2.5 | 0.8354 | 0.00557 | -0.1268 | 149.982
3 | 0.8899 | 0.00577 | -0.1266 | 154.2288
3.5 | 0.94 | 0.00606 | -0.1256 | 155.1155
4 | 0.9881 | 0.00642 | -0.1242 | 153.9097
4.5 | 1.0298 | 0.00696 | -0.1216 | 147.9598
5 | 1.0605 | 0.00787 | -0.117 | 134.7522
5.5 | 1.0771 | 0.00931 | -0.1102 | 115.6928
6 | 1.0867 | 0.01113 | -0.1025 | 97.637
6.5 | 1.0986 | 0.01302 | -0.0957 | 84.3779
7 | 1.1047 | 0.01532 | -0.0884 | 72.1084
7.5 | 1.1141 | 0.01768 | -0.082 | 63.0147
8 | 1.1482 | 0.019 | -0.0793 | 60.4316
8.5 | 1.1818 | 0.0204 | -0.0767 | 57.9314
9 | 1.2191 | 0.02165 | -0.0747 | 56.3095
9.5 | 1.2552 | 0.02302 | -0.0726 | 54.5265
10 | 1.2877 | 0.02467 | -0.0702 | 52.197
11 | 1.3708 | 0.02797 | -0.069 | 49.0097
11.5 | 1.3993 | 0.02998 | -0.0664 | 46.6744
12 | 1.4298 | 0.03195 | -0.0641 | 44.7512
12.5 | 1.4566 | 0.03422 | -0.0616 | 42.5658
13 | 1.4812 | 0.03668 | -0.059 | 40.3817
13.5 | 1.5087 | 0.03902 | -0.0568 | 38.6648
14 | 1.531 | 0.04181 | -0.0544 | 36.618
14.5 | 1.5506 | 0.04486 | -0.0519 | 34.5653
15 | 1.5658 | 0.04837 | -0.0493 | 32.3713
15.5 | 1.5783 | 0.05224 | -0.0468 | 30.2125
16 | 1.589 | 0.05633 | -0.0445 | 28.2088
16.5 | 1.6018 | 0.06037 | -0.0426 | 26.533
17 | 1.6116 | 0.06482 | -0.0408 | 24.8627
17.5 | 1.6199 | 0.06949 | -0.0393 | 23.3113
18 | 1.6197 | 0.07519 | -0.0378 | 21.5414
18.5 | 1.6276 | 0.0802 | -0.0369 | 20.2943
19 | 1.6287 | 0.08599 | -0.0362 | 18.9406
19.5 | 1.6301 | 0.09193 | -0.0359 | 17.732
20 | 1.6275 | 0.09846 | -0.036 | 16.5296

## 71. Re 4M Mach 0.50 (1)
BIGFOIL.COM POLAR EXPORT
NACA65A717
NACA65A717 |  |  |  | Cl Max: | 1.726 | at alpha= | 8 | deg
JavaFoil+Calcfoil stall+Eppler ext transition |  |  |  | L/D Max: | 164.449 | at alpha= | 3.5 | deg
Re: | 4000000 |  |  | Cd Min: | 0.00579 | at alpha= | -0.5 | deg
Mach: | 0.5 |  |  | Cl=0 at alpha= | -5.7143 | deg
|  |  |  | @ Cl=0.1, Cd= | 0.0079922
|  |  |  | @ Cl=0.4, Cd= | 0.0076641
|  |  |  | @ Cl=0.6, Cd= | 0.0076932
alpha (deg) | Cl | Cd | Cm | Cl/Cd
-20 | -0.816 | 0.16323 | -0.065 | -4.998
-19.5 | -0.786 | 0.15903 | -0.063 | -4.942
-19 | -0.757 | 0.15359 | -0.063 | -4.931
-18.5 | -0.729 | 0.14703 | -0.063 | -4.958
-18 | -0.701 | 0.14177 | -0.064 | -4.944
-17.5 | -0.673 | 0.13763 | -0.064 | -4.889
-17 | -0.645 | 0.13342 | -0.065 | -4.833
-16.5 | -0.617 | 0.12752 | -0.066 | -4.837
-16 | -0.589 | 0.12634 | -0.067 | -4.658
-15.5 | -0.559 | 0.1234 | -0.066 | -4.533
-15 | -0.53 | 0.11761 | -0.064 | -4.51
-14.5 | -0.502 | 0.11304 | -0.065 | -4.442
-14 | -0.474 | 0.10812 | -0.066 | -4.383
-13.5 | -0.445 | 0.10598 | -0.067 | -4.203
-13 | -0.417 | 0.09778 | -0.067 | -4.265
-12.5 | -0.388 | 0.09623 | -0.066 | -4.034
-12 | -0.359 | 0.08537 | -0.065 | -4.21
-11.5 | -0.331 | 0.07853 | -0.066 | -4.214
-11 | -0.302 | 0.0868 | -0.065 | -3.481
-10.5 | -0.274 | 0.07409 | -0.067 | -3.696
-10 | -0.246 | 0.06571 | -0.072 | -3.741
-9.5 | -0.216 | 0.07418 | -0.066 | -2.919
-9 | -0.189 | 0.0603 | -0.074 | -3.128
-8.5 | -0.252 | 0.05382 | -0.079 | -4.68
-8 | -0.232 | 0.04865 | -0.084 | -4.765
-7.5 | -0.235 | 0.00974 | -0.147 | -24.124
-7 | -0.174 | 0.00928 | -0.148 | -18.794
-6.5 | -0.108 | 0.0088 | -0.15 | -12.285
-6 | -0.04 | 0.00853 | -0.151 | -4.658
-5.5 | 0.03 | 0.00815 | -0.152 | 3.708
-5 | 0.101 | 0.00799 | -0.154 | 12.665
-4.5 | 0.173 | 0.00783 | -0.155 | 22.069
-4 | 0.245 | 0.00777 | -0.156 | 31.501
-3.5 | 0.317 | 0.00768 | -0.158 | 41.28
-3 | 0.389 | 0.00767 | -0.159 | 50.729
-2.5 | 0.463 | 0.00763 | -0.161 | 60.677
-2 | 0.535 | 0.00762 | -0.162 | 70.167
-1.5 | 0.606 | 0.0077 | -0.163 | 78.779
-1 | 0.678 | 0.00727 | -0.164 | 93.309
-0.5 | 0.75 | 0.00579 | -0.165 | 129.507
0 | 0.818 | 0.00652 | -0.166 | 125.438
0.5 | 0.888 | 0.00666 | -0.168 | 133.23
1 | 0.958 | 0.00677 | -0.169 | 141.567
1.5 | 1.028 | 0.00697 | -0.17 | 147.357
2 | 1.097 | 0.00718 | -0.171 | 152.729
2.5 | 1.167 | 0.00742 | -0.172 | 157.249
3 | 1.236 | 0.00763 | -0.173 | 161.994
3.5 | 1.306 | 0.00794 | -0.174 | 164.449
4 | 1.359 | 0.00835 | -0.175 | 162.726
4.5 | 1.414 | 0.01591 | -0.175 | 88.845
5 | 1.474 | 0.01686 | -0.176 | 87.426
5.5 | 1.532 | 0.01769 | -0.177 | 86.622
6 | 1.587 | 0.01859 | -0.178 | 85.362
6.5 | 1.637 | 0.01959 | -0.179 | 83.572
7 | 1.682 | 0.0207 | -0.18 | 81.258
7.5 | 1.717 | 0.02193 | -0.181 | 78.318
8 | 1.726 | 0.02331 | -0.182 | 74.061
8.5 | 1.7 | 0.02486 | -0.183 | 68.396
9 | 1.603 | 0.02874 | -0.183 | 55.769
9.5 | 1.03 | 0.03209 | -0.184 | 32.091
10 | 0.888 | 0.0741 | -0.102 | 11.982
10.5 | 0.911 | 0.08261 | -0.091 | 11.025
11 | 0.937 | 0.08754 | -0.089 | 10.705
11.5 | 0.965 | 0.08986 | -0.094 | 10.741
12 | 0.993 | 0.09275 | -0.096 | 10.703
12.5 | 1.02 | 0.09798 | -0.097 | 10.406
13 | 1.046 | 0.10133 | -0.098 | 10.327

## 72. Re 4M Mach 0.50 (2)
BIGFOIL.COM POLAR EXPORT
NACA65A717
NACA65A717 |  |  |  | Cl Max: | 1.5218 | at alpha= | 14.5 | deg
XFOIL ncrit=9 |  |  |  | L/D Max: | 131.064 | at alpha= | 3 | deg
Re: | 4000000 |  |  | Cd Min: | 0.19 | at alpha= | 19.5 | deg
Mach: | 0.5 |  |  | Cl=0 at alpha= | -4.7182 | deg
|  |  |  | @ Cl=0.1, Cd= | 0.0071779
|  |  |  | @ Cl=0.4, Cd= | 0.0073077
|  |  |  | @ Cl=0.6, Cd= | 0.0062289
alpha (deg) | Cl | Cd | Cm | Cl/Cd
-14.5 | -0.128 | 0.10914 | -0.1543 | -1.1728
-14 | -0.1317 | 0.09994 | -0.1596 | -1.3178
-13.5 | -0.1439 | 0.08993 | -0.1655 | -1.6001
-13 | -0.1774 | 0.07774 | -0.1732 | -2.282
-12.5 | -0.2007 | 0.0673 | -0.1804 | -2.9822
-12 | -0.2333 | 0.05476 | -0.1896 | -4.2604
-11.5 | -0.2513 | 0.04404 | -0.1986 | -5.7062
-11 | -0.2775 | 0.03542 | -0.2046 | -7.8346
-10.5 | -0.3103 | 0.02793 | -0.2075 | -11.1099
-10 | -0.3484 | 0.02116 | -0.2066 | -16.465
-9.5 | -0.3864 | 0.01508 | -0.1999 | -25.6233
-9 | -0.3823 | 0.01194 | -0.1905 | -32.0184
-8.5 | -0.3523 | 0.01039 | -0.182 | -33.9076
-8 | -0.3022 | 0.00972 | -0.1762 | -31.0905
-7.5 | -0.254 | 0.0092 | -0.1704 | -27.6087
-6.5 | -0.1609 | 0.00831 | -0.1588 | -19.3622
-6 | -0.1163 | 0.00793 | -0.153 | -14.6658
-5.5 | -0.0719 | 0.00769 | -0.1472 | -9.3498
-5 | -0.0248 | 0.00745 | -0.1423 | -3.3289
-4.5 | 0.0192 | 0.00728 | -0.1368 | 2.6374
-4 | 0.0617 | 0.00723 | -0.1312 | 8.5339
-3.5 | 0.1058 | 0.00717 | -0.1261 | 14.7559
-3 | 0.1474 | 0.00713 | -0.1206 | 20.6732
-2.5 | 0.1937 | 0.00712 | -0.1163 | 27.2051
-2 | 0.2401 | 0.00714 | -0.1121 | 33.6275
-1.5 | 0.2865 | 0.00717 | -0.108 | 39.9582
-1 | 0.3372 | 0.0072 | -0.105 | 46.8333
-0.5 | 0.3869 | 0.00731 | -0.1019 | 52.9275
0 | 0.4441 | 0.0073 | -0.1005 | 60.8356
0.5 | 0.6173 | 0.00611 | -0.126 | 101.0311
1 | 0.6942 | 0.00624 | -0.1291 | 111.25
1.5 | 0.7643 | 0.00635 | -0.1305 | 120.3622
2 | 0.8286 | 0.00658 | -0.1307 | 125.9271
2.5 | 0.8909 | 0.00685 | -0.1304 | 130.0584
3 | 0.9489 | 0.00724 | -0.1292 | 131.0635
4.5 | 1.1113 | 0.00884 | -0.1233 | 125.7127
5 | 1.1395 | 0.01022 | -0.117 | 111.4971
5.5 | 1.1363 | 0.01276 | -0.1062 | 89.0517
6 | 1.138 | 0.01547 | -0.0969 | 73.5617
6.5 | 1.1199 | 0.01943 | -0.0859 | 57.6377
7.5 | 1.1139 | 0.02731 | -0.0706 | 40.7873
8 | 1.1499 | 0.02948 | -0.0675 | 39.0061
8.5 | 1.184 | 0.03186 | -0.0643 | 37.1626
9 | 1.2222 | 0.03409 | -0.0615 | 35.8522
9.5 | 1.2554 | 0.03668 | -0.0584 | 34.2257
10 | 1.2877 | 0.03946 | -0.0553 | 32.633
10.5 | 1.3212 | 0.04228 | -0.0523 | 31.2488
11.5 | 1.3951 | 0.04898 | -0.0486 | 28.4831
12 | 1.4239 | 0.05241 | -0.0454 | 27.1685
12.5 | 1.4517 | 0.05604 | -0.0423 | 25.9047
13 | 1.4755 | 0.06008 | -0.0392 | 24.5589
13.5 | 1.501 | 0.06418 | -0.0362 | 23.3873
14 | 1.5181 | 0.06909 | -0.0332 | 21.9728
14.5 | 1.5218 | 0.07532 | -0.0302 | 20.2045
15 | 1.5127 | 0.083 | -0.0278 | 18.2253
15.5 | 1.4863 | 0.09252 | -0.0265 | 16.0646
16 | 1.4575 | 0.10271 | -0.0266 | 14.1904
16.5 | 1.4256 | 0.11368 | -0.0282 | 12.5405
17 | 1.3945 | 0.12518 | -0.0315 | 11.14
17.5 | 1.3595 | 0.13776 | -0.0368 | 9.8686
18 | 1.326 | 0.151 | -0.0438 | 8.7815
18.5 | 1.3005 | 0.16377 | -0.0514 | 7.941
19 | 1.2771 | 0.1769 | -0.0599 | 7.2193
19.5 | 1.2575 | 0.19 | -0.0688 | 6.6184

## 73. Re 5M Mach 0.00 (1)
BIGFOIL.COM POLAR EXPORT
NACA65A717
NACA65A717 |  |  |  | Cl Max: | 1.796 | at alpha= | 12 | deg
JavaFoil+Calcfoil stall+Eppler ext transition |  |  |  | L/D Max: | 185.28 | at alpha= | 4 | deg
Re: | 5000000 |  |  | Cd Min: | 0.00561 | at alpha= | -0.5 | deg
Mach: | 0 |  |  | Cl=0 at alpha= | -5.7131 | deg
|  |  |  | @ Cl=0.1, Cd= | 0.0070542
|  |  |  | @ Cl=0.4, Cd= | 0.0068002
|  |  |  | @ Cl=0.6, Cd= | 0.0065268
alpha (deg) | Cl | Cd | Cm | Cl/Cd
-20 | -0.545 | 0.1599 | -0.053 | -3.406
-19.5 | -0.557 | 0.15281 | -0.053 | -3.647
-19 | -0.569 | 0.14673 | -0.054 | -3.879
-18.5 | -0.58 | 0.13986 | -0.055 | -4.146
-18 | -0.589 | 0.13281 | -0.056 | -4.438
-17.5 | -0.597 | 0.12629 | -0.057 | -4.73
-17 | -0.603 | 0.12061 | -0.057 | -5.004
-16.5 | -0.608 | 0.11465 | -0.059 | -5.303
-16 | -0.61 | 0.10848 | -0.06 | -5.625
-15.5 | -0.61 | 0.10257 | -0.061 | -5.946
-15 | -0.607 | 0.09668 | -0.063 | -6.277
-14.5 | -0.601 | 0.09107 | -0.064 | -6.597
-14 | -0.593 | 0.08427 | -0.067 | -7.039
-13.5 | -0.582 | 0.07757 | -0.071 | -7.509
-13 | -0.57 | 0.06938 | -0.076 | -8.218
-12.5 | -0.555 | 0.06162 | -0.08 | -9.002
-12 | -0.59 | 0.0211 | -0.106 | -27.978
-11.5 | -0.571 | 0.01617 | -0.11 | -35.286
-11 | -0.54 | 0.0142 | -0.113 | -38.025
-10.5 | -0.516 | 0.01085 | -0.118 | -47.517
-10 | -0.48 | 0.00974 | -0.121 | -49.346
-9.5 | -0.433 | 0.00875 | -0.122 | -49.462
-9 | -0.382 | 0.00846 | -0.123 | -45.1
-8.5 | -0.328 | 0.00828 | -0.125 | -39.676
-8 | -0.273 | 0.00803 | -0.126 | -33.958
-7.5 | -0.215 | 0.00785 | -0.127 | -27.406
-7 | -0.156 | 0.00771 | -0.128 | -20.269
-6.5 | -0.096 | 0.00745 | -0.13 | -12.87
-6 | -0.035 | 0.00728 | -0.131 | -4.804
-5.5 | 0.026 | 0.00716 | -0.132 | 3.698
-5 | 0.088 | 0.00706 | -0.133 | 12.502
-4.5 | 0.15 | 0.00703 | -0.134 | 21.406
-4 | 0.213 | 0.00694 | -0.136 | 30.628
-3.5 | 0.275 | 0.00687 | -0.137 | 40.046
-3 | 0.338 | 0.00681 | -0.138 | 49.581
-2.5 | 0.401 | 0.0068 | -0.139 | 58.951
-2 | 0.463 | 0.00676 | -0.14 | 68.457
-1.5 | 0.525 | 0.00675 | -0.141 | 77.775
-1 | 0.587 | 0.00677 | -0.143 | 86.811
-0.5 | 0.649 | 0.00561 | -0.144 | 115.713
0 | 0.712 | 0.00568 | -0.145 | 125.394
0.5 | 0.774 | 0.00577 | -0.146 | 134.158
1 | 0.836 | 0.00586 | -0.147 | 142.485
1.5 | 0.897 | 0.00603 | -0.148 | 148.874
2 | 0.959 | 0.00622 | -0.149 | 154.304
2.5 | 1.021 | 0.00634 | -0.151 | 160.984
3 | 1.083 | 0.00654 | -0.152 | 165.412
3.5 | 1.142 | 0.00622 | -0.153 | 183.732
4 | 1.194 | 0.00644 | -0.153 | 185.28
4.5 | 1.25 | 0.00723 | -0.154 | 172.872
5 | 1.297 | 0.01252 | -0.154 | 103.536
5.5 | 1.352 | 0.01302 | -0.155 | 103.843
6 | 1.406 | 0.01351 | -0.156 | 104.079
6.5 | 1.459 | 0.01401 | -0.157 | 104.193
7 | 1.511 | 0.01453 | -0.158 | 104.009
7.5 | 1.561 | 0.01507 | -0.158 | 103.574
8 | 1.605 | 0.01565 | -0.159 | 102.595
8.5 | 1.646 | 0.01632 | -0.16 | 100.899
9 | 1.684 | 0.01696 | -0.161 | 99.265
9.5 | 1.716 | 0.01761 | -0.162 | 97.448
10 | 1.745 | 0.01835 | -0.163 | 95.093
10.5 | 1.77 | 0.01907 | -0.163 | 92.812
11 | 1.787 | 0.01987 | -0.164 | 89.913
11.5 | 1.794 | 0.02143 | -0.165 | 83.738
12 | 1.796 | 0.0229 | -0.165 | 78.426
12.5 | 1.793 | 0.02394 | -0.166 | 74.895
13 | 1.784 | 0.02531 | -0.166 | 70.493
13.5 | 1.77 | 0.02648 | -0.167 | 66.837
14 | 1.749 | 0.02778 | -0.168 | 62.964
14.5 | 1.724 | 0.02937 | -0.168 | 58.705
15 | 1.694 | 0.03082 | -0.169 | 54.952
15.5 | 1.659 | 0.03215 | -0.169 | 51.606
16 | 1.62 | 0.03406 | -0.17 | 47.566
16.5 | 1.578 | 0.0359 | -0.17 | 43.963
17 | 1.533 | 0.03833 | -0.17 | 39.995

## 74. Re 5M Mach 0.00 (2)
BIGFOIL.COM POLAR EXPORT
NACA65A717
NACA65A717 |  |  |  | Cl Max: | 1.7072 | at alpha= | 20 | deg
XFOIL ncrit=9 |  |  |  | L/D Max: | 163.937 | at alpha= | 3 | deg
Re: | 5000000 |  |  | Cd Min: | 0.0753 | at alpha= | 20 | deg
Mach: | 0 |  |  | Cl=0 at alpha= | -5.2 | deg
|  |  |  | @ Cl=0.1, Cd= | 0.0061637
|  |  |  | @ Cl=0.4, Cd= | 0.0057205
|  |  |  | @ Cl=0.6, Cd= | 0.0048258
alpha (deg) | Cl | Cd | Cm | Cl/Cd
-20 | -1.0527 | 0.04443 | -0.1467 | -23.6935
-19.5 | -1.0541 | 0.03906 | -0.1494 | -26.9867
-19 | -1.0536 | 0.03435 | -0.1512 | -30.6725
-18.5 | -1.045 | 0.03067 | -0.1523 | -34.0724
-18 | -1.036 | 0.02718 | -0.1529 | -38.1163
-17.5 | -1.0195 | 0.02443 | -0.1531 | -41.7315
-17 | -0.9991 | 0.02205 | -0.1531 | -45.3107
-16.5 | -0.9738 | 0.02012 | -0.1529 | -48.3996
-16 | -0.947 | 0.01831 | -0.1524 | -51.7204
-15.5 | -0.9172 | 0.01685 | -0.1517 | -54.4332
-15 | -0.8885 | 0.01543 | -0.1503 | -57.5826
-14.5 | -0.8539 | 0.01449 | -0.1486 | -58.9303
-14 | -0.8186 | 0.01356 | -0.1466 | -60.3687
-13.5 | -0.7819 | 0.01276 | -0.1445 | -61.2774
-13 | -0.7441 | 0.01205 | -0.1423 | -61.751
-12.5 | -0.699 | 0.01137 | -0.1414 | -61.4776
-12 | -0.6538 | 0.01067 | -0.1404 | -61.2746
-11.5 | -0.6123 | 0.00981 | -0.1388 | -62.4159
-11 | -0.5646 | 0.00926 | -0.1381 | -60.9719
-10.5 | -0.5154 | 0.00888 | -0.1375 | -58.0405
-10 | -0.4648 | 0.00854 | -0.1371 | -54.4262
-9.5 | -0.4157 | 0.00817 | -0.1364 | -50.8813
-9 | -0.3656 | 0.0079 | -0.1358 | -46.2785
-8.5 | -0.3153 | 0.00764 | -0.1352 | -41.2696
-8 | -0.266 | 0.00737 | -0.1343 | -36.0923
-7.5 | -0.2169 | 0.00717 | -0.1334 | -30.251
-7 | -0.1696 | 0.00694 | -0.132 | -24.438
-6.5 | -0.1219 | 0.00673 | -0.1307 | -18.1129
-6 | -0.0747 | 0.00661 | -0.1292 | -11.3011
-5.5 | -0.0285 | 0.00645 | -0.1275 | -4.4186
-5 | 0.019 | 0.00635 | -0.126 | 2.9921
-4 | 0.1103 | 0.00614 | -0.1223 | 17.9642
-3.5 | 0.1546 | 0.00607 | -0.12 | 25.4695
-3 | 0.2013 | 0.006 | -0.1184 | 33.55
-2.5 | 0.2448 | 0.00595 | -0.116 | 41.1429
-2 | 0.2898 | 0.00588 | -0.1139 | 49.2857
-1.5 | 0.3321 | 0.0059 | -0.1112 | 56.2881
-1 | 0.3743 | 0.00586 | -0.1085 | 63.8737
0.5 | 0.5641 | 0.00483 | -0.1161 | 116.7909
1 | 0.6495 | 0.00482 | -0.1235 | 134.751
1.5 | 0.7136 | 0.00492 | -0.1259 | 145.0407
2 | 0.7727 | 0.005 | -0.1272 | 154.54
2.5 | 0.8284 | 0.00513 | -0.1278 | 161.4815
3 | 0.8787 | 0.00536 | -0.1272 | 163.9366
3.5 | 0.9262 | 0.00566 | -0.1261 | 163.6396
4 | 0.9684 | 0.00608 | -0.124 | 159.2763
4.5 | 1.0044 | 0.00672 | -0.1207 | 149.4643
5 | 1.0265 | 0.00782 | -0.115 | 131.266
5.5 | 1.0491 | 0.00899 | -0.1096 | 116.6963
6 | 1.065 | 0.01048 | -0.1033 | 101.6221
6.5 | 1.0834 | 0.01197 | -0.0977 | 90.5096
7 | 1.1025 | 0.01354 | -0.0926 | 81.4254
7.5 | 1.1222 | 0.01517 | -0.0877 | 73.975
8 | 1.1586 | 0.01612 | -0.0856 | 71.8734
8.5 | 1.1933 | 0.01716 | -0.0834 | 69.5396
9 | 1.2325 | 0.01801 | -0.0819 | 68.4342
9.5 | 1.2664 | 0.01917 | -0.0798 | 66.0616
10 | 1.3014 | 0.0203 | -0.0779 | 64.1084
10.5 | 1.3363 | 0.02147 | -0.0761 | 62.2403
11 | 1.3831 | 0.02279 | -0.0771 | 60.6889
11.5 | 1.415 | 0.02418 | -0.075 | 58.5194
12 | 1.4448 | 0.02575 | -0.0729 | 56.1087
12.5 | 1.4713 | 0.02757 | -0.0705 | 53.366
13 | 1.4996 | 0.02932 | -0.0684 | 51.146
13.5 | 1.5273 | 0.03115 | -0.0664 | 49.0305
14 | 1.5501 | 0.0334 | -0.0641 | 46.4102
14.5 | 1.5724 | 0.03571 | -0.0618 | 44.0325
15 | 1.5911 | 0.03837 | -0.0595 | 41.4673
15.5 | 1.6084 | 0.04122 | -0.0572 | 39.0199
16 | 1.6215 | 0.04445 | -0.0548 | 36.4792
16.5 | 1.6362 | 0.04766 | -0.0528 | 34.3307
17 | 1.6533 | 0.05073 | -0.0511 | 32.5902
17.5 | 1.6624 | 0.05457 | -0.0491 | 30.4636
18 | 1.6759 | 0.05812 | -0.0477 | 28.8352
18.5 | 1.6886 | 0.06182 | -0.0464 | 27.3148
19 | 1.6934 | 0.06635 | -0.045 | 25.5222
19.5 | 1.7003 | 0.07077 | -0.044 | 24.0257
20 | 1.7072 | 0.0753 | -0.0432 | 22.672

## 75. Re 5M Mach 0.10 (1)
BIGFOIL.COM POLAR EXPORT
NACA65A717
NACA65A717 |  |  |  | Cl Max: | 1.791 | at alpha= | 11.5 | deg
JavaFoil+Calcfoil stall+Eppler ext transition |  |  |  | L/D Max: | 195.76 | at alpha= | 4 | deg
Re: | 5000000 |  |  | Cd Min: | 0.00562 | at alpha= | -0.5 | deg
Mach: | 0.1 |  |  | Cl=0 at alpha= | -5.7177 | deg
|  |  |  | @ Cl=0.1, Cd= | 0.0070593
|  |  |  | @ Cl=0.4, Cd= | 0.0068419
|  |  |  | @ Cl=0.6, Cd= | 0.0066211
alpha (deg) | Cl | Cd | Cm | Cl/Cd
-20 | -0.499 | 0.16517 | -0.053 | -3.021
-19.5 | -0.514 | 0.1572 | -0.053 | -3.272
-19 | -0.529 | 0.1495 | -0.054 | -3.539
-18.5 | -0.543 | 0.14305 | -0.055 | -3.795
-18 | -0.556 | 0.13529 | -0.056 | -4.106
-17.5 | -0.567 | 0.12856 | -0.056 | -4.407
-17 | -0.576 | 0.12336 | -0.057 | -4.669
-16.5 | -0.583 | 0.11548 | -0.058 | -5.051
-16 | -0.589 | 0.10998 | -0.059 | -5.351
-15.5 | -0.591 | 0.10412 | -0.061 | -5.677
-15 | -0.591 | 0.09807 | -0.062 | -6.024
-14.5 | -0.588 | 0.09244 | -0.064 | -6.356
-14 | -0.581 | 0.08692 | -0.065 | -6.682
-13.5 | -0.572 | 0.07996 | -0.069 | -7.156
-13 | -0.561 | 0.07284 | -0.073 | -7.697
-12.5 | -0.544 | 0.06689 | -0.076 | -8.14
-12 | -0.577 | 0.0259 | -0.104 | -22.269
-11.5 | -0.559 | 0.01971 | -0.108 | -28.378
-11 | -0.537 | 0.0149 | -0.113 | -36.032
-10.5 | -0.504 | 0.01283 | -0.115 | -39.254
-10 | -0.476 | 0.00926 | -0.12 | -51.416
-9.5 | -0.433 | 0.00882 | -0.123 | -49.144
-9 | -0.383 | 0.00854 | -0.124 | -44.806
-8.5 | -0.329 | 0.0083 | -0.125 | -39.69
-8 | -0.274 | 0.00813 | -0.127 | -33.653
-7.5 | -0.216 | 0.00792 | -0.128 | -27.287
-7 | -0.157 | 0.00773 | -0.129 | -20.299
-6.5 | -0.096 | 0.00748 | -0.13 | -12.874
-6 | -0.035 | 0.00728 | -0.131 | -4.827
-5.5 | 0.027 | 0.00719 | -0.133 | 3.696
-5 | 0.089 | 0.00707 | -0.134 | 12.546
-4.5 | 0.151 | 0.00701 | -0.135 | 21.558
-4 | 0.214 | 0.00698 | -0.136 | 30.629
-3.5 | 0.276 | 0.00693 | -0.137 | 39.898
-3 | 0.339 | 0.00688 | -0.139 | 49.323
-2.5 | 0.403 | 0.00684 | -0.14 | 58.907
-2 | 0.465 | 0.00677 | -0.141 | 68.762
-1.5 | 0.528 | 0.0068 | -0.142 | 77.676
-1 | 0.59 | 0.00681 | -0.143 | 86.633
-0.5 | 0.653 | 0.00562 | -0.144 | 116.124
0 | 0.715 | 0.00571 | -0.146 | 125.245
0.5 | 0.778 | 0.00578 | -0.147 | 134.602
1 | 0.84 | 0.00592 | -0.148 | 141.871
1.5 | 0.902 | 0.00605 | -0.149 | 149.108
2 | 0.964 | 0.00623 | -0.15 | 154.685
2.5 | 1.026 | 0.00636 | -0.151 | 161.271
3 | 1.088 | 0.00657 | -0.152 | 165.711
3.5 | 1.148 | 0.00626 | -0.153 | 183.306
4 | 1.2 | 0.00613 | -0.154 | 195.76
4.5 | 1.255 | 0.00727 | -0.155 | 172.693
5 | 1.302 | 0.01262 | -0.155 | 103.176
5.5 | 1.358 | 0.01315 | -0.156 | 103.276
6 | 1.412 | 0.01363 | -0.157 | 103.59
6.5 | 1.466 | 0.01413 | -0.157 | 103.704
7 | 1.518 | 0.01465 | -0.158 | 103.594
7.5 | 1.567 | 0.01526 | -0.159 | 102.742
8 | 1.612 | 0.01585 | -0.16 | 101.71
8.5 | 1.652 | 0.01645 | -0.161 | 100.399
9 | 1.689 | 0.01714 | -0.162 | 98.495
9.5 | 1.721 | 0.01786 | -0.163 | 96.364
10 | 1.748 | 0.01858 | -0.163 | 94.123
10.5 | 1.771 | 0.01936 | -0.164 | 91.476
11 | 1.786 | 0.02014 | -0.165 | 88.681
11.5 | 1.791 | 0.02183 | -0.165 | 82.04
12 | 1.791 | 0.02295 | -0.166 | 78.038
12.5 | 1.784 | 0.02438 | -0.167 | 73.201
13 | 1.772 | 0.02582 | -0.167 | 68.626
13.5 | 1.753 | 0.02696 | -0.168 | 64.996
14 | 1.728 | 0.02835 | -0.168 | 60.945
14.5 | 1.697 | 0.02993 | -0.169 | 56.689
15 | 1.661 | 0.03157 | -0.169 | 52.603
15.5 | 1.621 | 0.033 | -0.17 | 49.114
16 | 1.576 | 0.03507 | -0.17 | 44.935
16.5 | 1.528 | 0.03706 | -0.171 | 41.23

## 76. Re 5M Mach 0.10 (2)
BIGFOIL.COM POLAR EXPORT
NACA65A717
NACA65A717 |  |  |  | Cl Max: | 1.6997 | at alpha= | 20 | deg
XFOIL ncrit=9 |  |  |  | L/D Max: | 163.581 | at alpha= | 3 | deg
Re: | 5000000 |  |  | Cd Min: | 0.0783 | at alpha= | 20 | deg
Mach: | 0.1 |  |  | Cl=0 at alpha= | -5.1868 | deg
|  |  |  | @ Cl=0.1, Cd= | 0.0061843
|  |  |  | @ Cl=0.4, Cd= | 0.0056893
|  |  |  | @ Cl=0.6, Cd= | 0.0048521
alpha (deg) | Cl | Cd | Cm | Cl/Cd
-20 | -0.9929 | 0.05338 | -0.1446 | -18.6006
-19 | -1.0183 | 0.03907 | -0.1527 | -26.0635
-18.5 | -1.0188 | 0.03423 | -0.1546 | -29.7634
-18 | -1.017 | 0.02988 | -0.1557 | -34.0361
-17.5 | -1.0073 | 0.02643 | -0.1561 | -38.112
-17 | -0.9909 | 0.02362 | -0.1562 | -41.9517
-16.5 | -0.9689 | 0.02135 | -0.1559 | -45.3817
-16 | -0.9442 | 0.0193 | -0.1554 | -48.9223
-15.5 | -0.9156 | 0.01761 | -0.1548 | -51.9932
-15 | -0.8838 | 0.01626 | -0.1539 | -54.3542
-14.5 | -0.851 | 0.01512 | -0.1522 | -56.2831
-14 | -0.8178 | 0.01404 | -0.15 | -58.2479
-13.5 | -0.7814 | 0.01312 | -0.1478 | -59.5579
-13 | -0.7455 | 0.01231 | -0.1452 | -60.5605
-12.5 | -0.7023 | 0.0116 | -0.1437 | -60.5431
-12 | -0.6559 | 0.01093 | -0.1427 | -60.0091
-11.5 | -0.6127 | 0.01012 | -0.1412 | -60.5435
-11 | -0.5671 | 0.00942 | -0.14 | -60.2017
-10.5 | -0.5186 | 0.00897 | -0.1391 | -57.8149
-10 | -0.4674 | 0.00863 | -0.1386 | -54.1599
-9.5 | -0.4182 | 0.00825 | -0.1378 | -50.6909
-9 | -0.3679 | 0.00796 | -0.137 | -46.2186
-8.5 | -0.3174 | 0.0077 | -0.1363 | -41.2208
-8 | -0.2678 | 0.00741 | -0.1354 | -36.1404
-7.5 | -0.2185 | 0.00721 | -0.1344 | -30.3051
-7 | -0.1714 | 0.00697 | -0.1329 | -24.5911
-6.5 | -0.1233 | 0.00676 | -0.1315 | -18.2396
-6 | -0.076 | 0.00663 | -0.1299 | -11.463
-5.5 | -0.03 | 0.00648 | -0.128 | -4.6296
-5 | 0.0179 | 0.00637 | -0.1266 | 2.81
-4.5 | 0.0629 | 0.00628 | -0.1244 | 10.0159
-4 | 0.1094 | 0.00616 | -0.1226 | 17.7597
-3.5 | 0.1541 | 0.00608 | -0.1204 | 25.3454
-3 | 0.2004 | 0.00602 | -0.1186 | 33.289
-2.5 | 0.2446 | 0.00597 | -0.1162 | 40.9715
-2 | 0.289 | 0.00591 | -0.114 | 48.9002
-1.5 | 0.3313 | 0.00592 | -0.1112 | 55.9628
-1 | 0.3735 | 0.00589 | -0.1084 | 63.4126
0 | 0.4633 | 0.00521 | -0.1048 | 88.9251
0.5 | 0.5659 | 0.00486 | -0.1164 | 116.4403
1 | 0.6526 | 0.00484 | -0.124 | 134.8347
1.5 | 0.7159 | 0.00494 | -0.1262 | 144.919
2 | 0.7756 | 0.00502 | -0.1275 | 154.502
2.5 | 0.8315 | 0.00516 | -0.1281 | 161.1434
3 | 0.8817 | 0.00539 | -0.1274 | 163.5807
3.5 | 0.9297 | 0.00569 | -0.1263 | 163.3919
4 | 0.9719 | 0.00612 | -0.1241 | 158.8072
4.5 | 1.0076 | 0.00677 | -0.1208 | 148.8331
5 | 1.0294 | 0.0079 | -0.1149 | 130.3038
5.5 | 1.0515 | 0.0091 | -0.1094 | 115.5495
6 | 1.066 | 0.01065 | -0.1028 | 100.0939
6.5 | 1.0843 | 0.01218 | -0.0972 | 89.023
7 | 1.1023 | 0.01383 | -0.0918 | 79.7035
7.5 | 1.1228 | 0.01546 | -0.0871 | 72.6261
8 | 1.1591 | 0.01644 | -0.0849 | 70.5049
8.5 | 1.1947 | 0.01747 | -0.0828 | 68.3858
9 | 1.2327 | 0.01842 | -0.081 | 66.9218
9.5 | 1.2677 | 0.01957 | -0.079 | 64.7777
10 | 1.302 | 0.02078 | -0.077 | 62.6564
10.5 | 1.3373 | 0.02198 | -0.0752 | 60.8417
11.5 | 1.4152 | 0.02486 | -0.0739 | 56.9268
12 | 1.446 | 0.02643 | -0.0718 | 54.7106
12.5 | 1.4727 | 0.02829 | -0.0693 | 52.0573
13 | 1.5006 | 0.03014 | -0.0672 | 49.7877
13.5 | 1.5268 | 0.03216 | -0.065 | 47.4751
14 | 1.5505 | 0.03439 | -0.0627 | 45.0858
14.5 | 1.5718 | 0.03685 | -0.0604 | 42.654
15 | 1.5902 | 0.03961 | -0.058 | 40.1464
15.5 | 1.6069 | 0.04259 | -0.0556 | 37.7295
16 | 1.6194 | 0.04596 | -0.0532 | 35.235
16.5 | 1.6349 | 0.04922 | -0.0513 | 33.2162
17 | 1.6502 | 0.05257 | -0.0495 | 31.3905
17.5 | 1.6597 | 0.05647 | -0.0476 | 29.3908
18 | 1.67 | 0.06045 | -0.046 | 27.6261
18.5 | 1.6832 | 0.06421 | -0.0448 | 26.214
19 | 1.6856 | 0.0691 | -0.0434 | 24.3936
19.5 | 1.6949 | 0.07341 | -0.0426 | 23.0881
20 | 1.6997 | 0.0783 | -0.0418 | 21.7075

## 77. Re 5M Mach 0.25 (1)
BIGFOIL.COM POLAR EXPORT
NACA65A717
NACA65A717 |  |  |  | Cl Max: | 1.77 | at alpha= | 10.5 | deg
JavaFoil+Calcfoil stall+Eppler ext transition |  |  |  | L/D Max: | 179.277 | at alpha= | 3 | deg
Re: | 5000000 |  |  | Cd Min: | 0.00574 | at alpha= | -0.5 | deg
Mach: | 0.25 |  |  | Cl=0 at alpha= | -5.7143 | deg
|  |  |  | @ Cl=0.1, Cd= | 0.0071687
|  |  |  | @ Cl=0.4, Cd= | 0.0069386
|  |  |  | @ Cl=0.6, Cd= | 0.0068911
alpha (deg) | Cl | Cd | Cm | Cl/Cd
-18 | -0.224 | 0.15167 | -0.054 | -1.474
-17.5 | -0.275 | 0.14398 | -0.055 | -1.913
-17 | -0.32 | 0.13497 | -0.056 | -2.374
-16.5 | -0.36 | 0.12796 | -0.057 | -2.816
-16 | -0.396 | 0.1192 | -0.058 | -3.319
-15.5 | -0.426 | 0.11303 | -0.059 | -3.772
-15 | -0.452 | 0.10607 | -0.06 | -4.262
-14.5 | -0.472 | 0.10173 | -0.061 | -4.644
-14 | -0.487 | 0.09507 | -0.063 | -5.126
-13.5 | -0.496 | 0.08827 | -0.064 | -5.621
-13 | -0.499 | 0.08246 | -0.065 | -6.05
-12.5 | -0.495 | 0.07804 | -0.066 | -6.347
-12 | -0.487 | 0.07175 | -0.07 | -6.781
-11.5 | -0.473 | 0.0654 | -0.075 | -7.234
-11 | -0.469 | 0.04618 | -0.093 | -10.15
-10.5 | -0.489 | 0.01595 | -0.116 | -30.677
-10 | -0.46 | 0.0128 | -0.119 | -35.959
-9.5 | -0.43 | 0.01025 | -0.125 | -41.978
-9 | -0.387 | 0.00884 | -0.128 | -43.781
-8.5 | -0.335 | 0.00858 | -0.129 | -39.022
-8 | -0.279 | 0.00838 | -0.13 | -33.291
-7.5 | -0.221 | 0.0081 | -0.131 | -27.251
-7 | -0.161 | 0.00793 | -0.133 | -20.249
-6.5 | -0.099 | 0.00768 | -0.134 | -12.845
-6 | -0.036 | 0.00747 | -0.135 | -4.824
-5.5 | 0.027 | 0.00729 | -0.136 | 3.74
-5 | 0.091 | 0.00718 | -0.137 | 12.675
-4.5 | 0.155 | 0.0071 | -0.139 | 21.843
-4 | 0.22 | 0.00707 | -0.14 | 31.074
-3.5 | 0.284 | 0.00701 | -0.141 | 40.501
-3 | 0.349 | 0.00697 | -0.142 | 50.017
-2.5 | 0.414 | 0.00693 | -0.144 | 59.732
-2 | 0.478 | 0.00691 | -0.145 | 69.244
-1.5 | 0.542 | 0.0069 | -0.146 | 78.658
-1 | 0.607 | 0.00689 | -0.147 | 88.013
-0.5 | 0.671 | 0.00574 | -0.148 | 116.922
0 | 0.735 | 0.00582 | -0.15 | 126.191
0.5 | 0.799 | 0.00592 | -0.151 | 134.988
1 | 0.863 | 0.00607 | -0.152 | 142.103
1.5 | 0.927 | 0.00621 | -0.153 | 149.143
2 | 0.991 | 0.00637 | -0.154 | 155.464
2.5 | 1.054 | 0.00658 | -0.156 | 160.263
3 | 1.115 | 0.00622 | -0.156 | 179.277
3.5 | 1.177 | 0.00684 | -0.157 | 171.978
4 | 1.229 | 0.0071 | -0.158 | 173.029
4.5 | 1.286 | 0.00754 | -0.159 | 170.58
5 | 1.335 | 0.01319 | -0.159 | 101.252
5.5 | 1.391 | 0.01374 | -0.16 | 101.233
6 | 1.447 | 0.01427 | -0.161 | 101.411
6.5 | 1.501 | 0.01487 | -0.162 | 100.904
7 | 1.553 | 0.01546 | -0.163 | 100.448
7.5 | 1.602 | 0.0161 | -0.163 | 99.489
8 | 1.644 | 0.0168 | -0.164 | 97.845
8.5 | 1.681 | 0.01746 | -0.165 | 96.276
9 | 1.713 | 0.01829 | -0.166 | 93.666
9.5 | 1.739 | 0.01913 | -0.167 | 90.921
10 | 1.758 | 0.01994 | -0.168 | 88.169
10.5 | 1.77 | 0.02087 | -0.168 | 84.801
11 | 1.769 | 0.02278 | -0.169 | 77.657
11.5 | 1.757 | 0.02429 | -0.169 | 72.337
12 | 1.735 | 0.02571 | -0.17 | 67.48
12.5 | 1.702 | 0.02714 | -0.171 | 62.696
13 | 1.658 | 0.02868 | -0.171 | 57.806
13.5 | 1.602 | 0.03036 | -0.172 | 52.787
14 | 1.536 | 0.03285 | -0.172 | 46.774
14.5 | 1.461 | 0.03476 | -0.173 | 42.023
15 | 1.376 | 0.03688 | -0.173 | 37.303
15.5 | 1.278 | 0.04094 | -0.173 | 31.21

## 78. Re 5M Mach 0.25 (2)
BIGFOIL.COM POLAR EXPORT
NACA65A717
NACA65A717 |  |  |  | Cl Max: | 1.6578 | at alpha= | 19 | deg
XFOIL ncrit=9 |  |  |  | L/D Max: | 161.673 | at alpha= | 3 | deg
Re: | 5000000 |  |  | Cd Min: | 0.16603 | at alpha= | -20 | deg
Mach: | 0.25 |  |  | Cl=0 at alpha= | -5.109 | deg
|  |  |  | @ Cl=0.1, Cd= | 0.0062951
|  |  |  | @ Cl=0.4, Cd= | 0.0059615
|  |  |  | @ Cl=0.6, Cd= | 0.0050113
alpha (deg) | Cl | Cd | Cm | Cl/Cd
-20 | -0.3572 | 0.16603 | -0.0916 | -2.1514
-19.5 | -0.3515 | 0.15786 | -0.0963 | -2.2267
-19 | -0.3485 | 0.14922 | -0.1012 | -2.3355
-18.5 | -0.3567 | 0.13857 | -0.1069 | -2.5742
-18 | -0.3583 | 0.12948 | -0.112 | -2.7672
-17.5 | -0.7648 | 0.05762 | -0.155 | -13.2732
-17 | -0.8228 | 0.04387 | -0.1648 | -18.7554
-16.5 | -0.8525 | 0.03561 | -0.1691 | -23.9399
-16 | -0.8641 | 0.02982 | -0.1706 | -28.9772
-15.5 | -0.8623 | 0.02551 | -0.1708 | -33.8024
-15 | -0.8509 | 0.02212 | -0.1702 | -38.4675
-14.5 | -0.827 | 0.01971 | -0.1692 | -41.9584
-14 | -0.8017 | 0.01752 | -0.1678 | -45.7591
-13.5 | -0.7724 | 0.01582 | -0.1655 | -48.8243
-13 | -0.7423 | 0.01427 | -0.1623 | -52.0182
-12.5 | -0.7061 | 0.01309 | -0.1591 | -53.9419
-12 | -0.6684 | 0.01219 | -0.1557 | -54.8318
-11.5 | -0.6246 | 0.01132 | -0.1532 | -55.1767
-11 | -0.5763 | 0.01054 | -0.1514 | -54.6774
-10.5 | -0.53 | 0.00977 | -0.1493 | -54.2477
-9.5 | -0.4314 | 0.00869 | -0.1459 | -49.6433
-9 | -0.3799 | 0.0083 | -0.1445 | -45.7711
-8.5 | -0.3288 | 0.00798 | -0.1431 | -41.203
-8 | -0.2778 | 0.00771 | -0.1416 | -36.0311
-7.5 | -0.228 | 0.0074 | -0.1399 | -30.8108
-7 | -0.1791 | 0.00717 | -0.138 | -24.9791
-6.5 | -0.132 | 0.00696 | -0.1357 | -18.9655
-6 | -0.0835 | 0.00675 | -0.1338 | -12.3704
-5.5 | -0.0366 | 0.00661 | -0.1315 | -5.5371
-5 | 0.0102 | 0.00648 | -0.1292 | 1.5741
-4.5 | 0.0585 | 0.00638 | -0.1273 | 9.1693
-4 | 0.1025 | 0.00629 | -0.1244 | 16.2957
-3.5 | 0.15 | 0.00617 | -0.1223 | 24.3112
-3 | 0.194 | 0.00613 | -0.1195 | 31.6476
-2.5 | 0.2414 | 0.00608 | -0.1174 | 39.7039
-2 | 0.2797 | 0.00608 | -0.1133 | 46.0033
-1.5 | 0.3254 | 0.00605 | -0.1109 | 53.7851
-1 | 0.3672 | 0.00608 | -0.1077 | 60.3947
-0.5 | 0.4087 | 0.00593 | -0.1045 | 68.9207
0 | 0.4599 | 0.00552 | -0.1038 | 83.3152
0.5 | 0.5752 | 0.00503 | -0.118 | 114.3539
1 | 0.6681 | 0.00496 | -0.1265 | 134.6976
1.5 | 0.7299 | 0.00508 | -0.1279 | 143.6811
2 | 0.79 | 0.00518 | -0.129 | 152.5097
2.5 | 0.847 | 0.00532 | -0.1293 | 159.2105
3 | 0.8989 | 0.00556 | -0.1286 | 161.6727
3.5 | 0.9477 | 0.00588 | -0.1273 | 161.1735
4 | 0.9912 | 0.00635 | -0.1249 | 156.0945
4.5 | 1.0249 | 0.00712 | -0.1208 | 143.9466
5 | 1.0459 | 0.00834 | -0.1146 | 125.4077
5.5 | 1.0646 | 0.00974 | -0.1082 | 109.3018
6.5 | 1.0911 | 0.01332 | -0.0947 | 81.9144
7 | 1.1018 | 0.01544 | -0.0881 | 71.3601
7.5 | 1.1257 | 0.01712 | -0.0837 | 65.7535
8 | 1.162 | 0.01829 | -0.0813 | 63.532
8.5 | 1.1991 | 0.01948 | -0.0791 | 61.5554
9 | 1.2374 | 0.02064 | -0.0771 | 59.9516
9.5 | 1.2704 | 0.02214 | -0.0745 | 57.3803
10 | 1.3066 | 0.02352 | -0.0725 | 55.5527
10.5 | 1.3415 | 0.02503 | -0.0703 | 53.5957
11.5 | 1.4198 | 0.02854 | -0.0685 | 49.7477
12 | 1.4491 | 0.03053 | -0.066 | 47.4648
12.5 | 1.4772 | 0.03265 | -0.0634 | 45.2435
13 | 1.5053 | 0.03484 | -0.0611 | 43.2061
13.5 | 1.5279 | 0.03747 | -0.0584 | 40.7766
14 | 1.5502 | 0.04022 | -0.0558 | 38.543
14.5 | 1.567 | 0.04346 | -0.053 | 36.0561
15.5 | 1.595 | 0.0507 | -0.0478 | 31.4596
16 | 1.6084 | 0.05453 | -0.0455 | 29.4957
16.5 | 1.6203 | 0.05859 | -0.0434 | 27.6549
17 | 1.6344 | 0.06258 | -0.0417 | 26.117
17.5 | 1.6417 | 0.0673 | -0.04 | 24.3938
18 | 1.6467 | 0.07236 | -0.0384 | 22.757
18.5 | 1.6555 | 0.07719 | -0.0374 | 21.4471
19 | 1.6578 | 0.08277 | -0.0365 | 20.029
19.5 | 1.6573 | 0.08877 | -0.0359 | 18.6696
20 | 1.6546 | 0.09523 | -0.0358 | 17.3748

## 79. Re 5M Mach 0.50 (1)
BIGFOIL.COM POLAR EXPORT
NACA65A717
NACA65A717 |  |  |  | Cl Max: | 1.728 | at alpha= | 8 | deg
JavaFoil+Calcfoil stall+Eppler ext transition |  |  |  | L/D Max: | 165.858 | at alpha= | 3.5 | deg
Re: | 5000000 |  |  | Cd Min: | 0.00572 | at alpha= | 0 | deg
Mach: | 0.5 |  |  | Cl=0 at alpha= | -5.7143 | deg
|  |  |  | @ Cl=0.1, Cd= | 0.0077324
|  |  |  | @ Cl=0.4, Cd= | 0.0074226
|  |  |  | @ Cl=0.6, Cd= | 0.0074632
alpha (deg) | Cl | Cd | Cm | Cl/Cd
-20 | -0.816 | 0.15942 | -0.065 | -5.12
-19.5 | -0.787 | 0.15334 | -0.064 | -5.131
-19 | -0.757 | 0.14812 | -0.063 | -5.114
-18.5 | -0.729 | 0.14436 | -0.063 | -5.051
-18 | -0.701 | 0.13911 | -0.064 | -5.04
-17.5 | -0.673 | 0.13504 | -0.065 | -4.984
-17 | -0.645 | 0.13095 | -0.065 | -4.926
-16.5 | -0.617 | 0.12447 | -0.066 | -4.957
-16 | -0.589 | 0.1244 | -0.067 | -4.732
-15.5 | -0.56 | 0.11801 | -0.066 | -4.743
-15 | -0.531 | 0.11472 | -0.065 | -4.626
-14.5 | -0.502 | 0.11003 | -0.066 | -4.566
-14 | -0.474 | 0.10541 | -0.067 | -4.498
-13.5 | -0.446 | 0.10315 | -0.067 | -4.32
-13 | -0.417 | 0.09535 | -0.068 | -4.376
-12.5 | -0.388 | 0.09192 | -0.067 | -4.224
-12 | -0.36 | 0.08501 | -0.067 | -4.232
-11.5 | -0.331 | 0.0774 | -0.068 | -4.281
-11 | -0.302 | 0.08378 | -0.066 | -3.608
-10.5 | -0.274 | 0.07281 | -0.069 | -3.764
-10 | -0.246 | 0.06416 | -0.073 | -3.835
-9.5 | -0.216 | 0.07405 | -0.065 | -2.923
-9 | -0.189 | 0.05939 | -0.075 | -3.177
-8.5 | -0.252 | 0.05334 | -0.079 | -4.724
-8 | -0.234 | 0.04559 | -0.092 | -5.13
-7.5 | -0.235 | 0.00937 | -0.147 | -25.09
-7 | -0.174 | 0.00891 | -0.148 | -19.567
-6.5 | -0.108 | 0.00853 | -0.15 | -12.685
-6 | -0.04 | 0.00828 | -0.151 | -4.799
-5.5 | 0.03 | 0.0079 | -0.152 | 3.827
-5 | 0.101 | 0.00773 | -0.154 | 13.096
-4.5 | 0.173 | 0.00761 | -0.155 | 22.716
-4 | 0.245 | 0.00754 | -0.156 | 32.472
-3.5 | 0.317 | 0.00745 | -0.158 | 42.569
-3 | 0.389 | 0.00743 | -0.159 | 52.382
-2.5 | 0.463 | 0.00738 | -0.161 | 62.726
-2 | 0.535 | 0.00739 | -0.162 | 72.334
-1.5 | 0.606 | 0.00747 | -0.163 | 81.177
-1 | 0.678 | 0.00748 | -0.165 | 90.723
-0.5 | 0.75 | 0.00589 | -0.166 | 127.379
0 | 0.819 | 0.00572 | -0.167 | 143.132
0.5 | 0.889 | 0.00645 | -0.168 | 137.713
1 | 0.959 | 0.00663 | -0.169 | 144.631
1.5 | 1.028 | 0.00681 | -0.17 | 151.045
2 | 1.098 | 0.007 | -0.171 | 156.793
2.5 | 1.167 | 0.00723 | -0.172 | 161.558
3 | 1.237 | 0.00752 | -0.173 | 164.385
3.5 | 1.306 | 0.00787 | -0.174 | 165.858
4 | 1.359 | 0.00835 | -0.175 | 162.793
4.5 | 1.415 | 0.01535 | -0.176 | 92.22
5 | 1.475 | 0.01623 | -0.177 | 90.907
5.5 | 1.533 | 0.01701 | -0.178 | 90.126
6 | 1.588 | 0.01788 | -0.179 | 88.838
6.5 | 1.639 | 0.01885 | -0.18 | 86.976
7 | 1.684 | 0.01988 | -0.18 | 84.71
7.5 | 1.719 | 0.02114 | -0.181 | 81.308
8 | 1.728 | 0.02237 | -0.182 | 77.217
8.5 | 1.702 | 0.02394 | -0.183 | 71.096
9 | 1.604 | 0.02756 | -0.184 | 58.196
9.5 | 1.03 | 0.03122 | -0.184 | 33.003
10 | 1.057 | 0.03419 | -0.184 | 30.912
10.5 | 0.912 | 0.08309 | -0.094 | 10.973
11 | 0.938 | 0.0802 | -0.093 | 11.698
11.5 | 0.966 | 0.08874 | -0.096 | 10.885
12 | 0.993 | 0.09006 | -0.097 | 11.029
12.5 | 1.02 | 0.09531 | -0.098 | 10.703
13 | 1.047 | 0.09868 | -0.099 | 10.609

## 80. Re 5M Mach 0.50 (2)
BIGFOIL.COM POLAR EXPORT
NACA65A717
NACA65A717 |  |  |  | Cl Max: | 1.5463 | at alpha= | 14.5 | deg
XFOIL ncrit=9 |  |  |  | L/D Max: | 141.791 | at alpha= | 3 | deg
Re: | 5000000 |  |  | Cd Min: | 0.18815 | at alpha= | 19.5 | deg
Mach: | 0.5 |  |  | Cl=0 at alpha= | -4.7107 | deg
|  |  |  | @ Cl=0.1, Cd= | 0.0068516
|  |  |  | @ Cl=0.4, Cd= | 0.0069428
|  |  |  | @ Cl=0.6, Cd= | 0.0063183
alpha (deg) | Cl | Cd | Cm | Cl/Cd
-14.5 | -0.1379 | 0.1079 | -0.1544 | -1.278
-14 | -0.1414 | 0.09885 | -0.1596 | -1.4305
-13.5 | -0.1548 | 0.08875 | -0.1656 | -1.7442
-13 | -0.1961 | 0.07568 | -0.1742 | -2.5912
-12.5 | -0.2214 | 0.06505 | -0.1817 | -3.4035
-12 | -0.2518 | 0.05215 | -0.1915 | -4.8284
-11.5 | -0.2724 | 0.04207 | -0.2 | -6.4749
-11 | -0.3031 | 0.03354 | -0.2056 | -9.037
-10.5 | -0.3358 | 0.0264 | -0.2075 | -12.7197
-10 | -0.3707 | 0.02002 | -0.206 | -18.5165
-9.5 | -0.4062 | 0.01426 | -0.1982 | -28.4853
-8.5 | -0.3697 | 0.00976 | -0.1796 | -37.8791
-8 | -0.3185 | 0.00915 | -0.1738 | -34.8087
-7 | -0.217 | 0.00824 | -0.163 | -26.335
-6.5 | -0.1684 | 0.00788 | -0.1576 | -21.3706
-5.5 | -0.0733 | 0.0073 | -0.1471 | -10.0411
-5 | -0.0269 | 0.00709 | -0.1419 | -3.7941
-4.5 | 0.0196 | 0.00695 | -0.137 | 2.8201
-4 | 0.0628 | 0.00686 | -0.1315 | 9.1545
-3.5 | 0.107 | 0.00685 | -0.1264 | 15.6204
-3 | 0.1525 | 0.00679 | -0.1217 | 22.4595
-2.5 | 0.1977 | 0.00679 | -0.1171 | 29.1163
-2 | 0.2451 | 0.00681 | -0.1131 | 35.9912
-1.5 | 0.2947 | 0.00684 | -0.1097 | 43.0848
-1 | 0.3412 | 0.00692 | -0.1058 | 49.3064
-0.5 | 0.3978 | 0.00694 | -0.1041 | 57.3199
0 | 0.4534 | 0.00701 | -0.1023 | 64.679
0.5 | 0.5369 | 0.00658 | -0.1073 | 81.5957
1 | 0.7105 | 0.00586 | -0.1324 | 121.2457
1.5 | 0.7788 | 0.00602 | -0.1334 | 129.3688
2 | 0.8421 | 0.00625 | -0.1333 | 134.736
2.5 | 0.9053 | 0.00649 | -0.1332 | 139.4915
3 | 0.9656 | 0.00681 | -0.1324 | 141.7915
3.5 | 1.0197 | 0.0073 | -0.1304 | 139.6849
4 | 1.0719 | 0.00787 | -0.1281 | 136.2008
4.5 | 1.1112 | 0.00884 | -0.1235 | 125.7014
5 | 1.1235 | 0.0107 | -0.1146 | 105
5.5 | 1.1175 | 0.01342 | -0.1036 | 83.2712
6 | 1.1226 | 0.01608 | -0.095 | 69.8134
6.5 | 1.1092 | 0.01992 | -0.0848 | 55.6827
7 | 1.0991 | 0.0241 | -0.0761 | 45.6058
8 | 1.1664 | 0.02855 | -0.0691 | 40.8546
8.5 | 1.2058 | 0.03058 | -0.0663 | 39.431
9 | 1.243 | 0.03283 | -0.0634 | 37.8617
9.5 | 1.2759 | 0.03542 | -0.06 | 36.022
10.5 | 1.3454 | 0.0407 | -0.0539 | 33.0565
11 | 1.3742 | 0.04387 | -0.0506 | 31.3244
11.5 | 1.4085 | 0.04687 | -0.0478 | 30.0512
12.5 | 1.4789 | 0.05401 | -0.0434 | 27.382
13 | 1.5067 | 0.05769 | -0.0402 | 26.1172
13.5 | 1.5292 | 0.06195 | -0.0369 | 24.6844
14 | 1.542 | 0.06716 | -0.0336 | 22.9601
14.5 | 1.5463 | 0.0733 | -0.0303 | 21.0955
15 | 1.5373 | 0.08087 | -0.0276 | 19.0095
15.5 | 1.509 | 0.09044 | -0.026 | 16.6851
16 | 1.4779 | 0.10075 | -0.0258 | 14.669
16.5 | 1.4424 | 0.11192 | -0.0274 | 12.8878
17 | 1.4085 | 0.12364 | -0.0307 | 11.3919
17.5 | 1.3736 | 0.13608 | -0.0357 | 10.0941
18 | 1.3407 | 0.14912 | -0.0424 | 8.9907
18.5 | 1.3148 | 0.16183 | -0.0499 | 8.1246
19 | 1.2906 | 0.17491 | -0.0583 | 7.3787
19.5 | 1.2692 | 0.18815 | -0.0673 | 6.7457

## 81. Re 6M Mach 0.00 (1)
BIGFOIL.COM POLAR EXPORT
NACA65A717
NACA65A717 |  |  |  | Cl Max: | 1.798 | at alpha= | 12 | deg
JavaFoil+Calcfoil stall+Eppler ext transition |  |  |  | L/D Max: | 182.877 | at alpha= | 4 | deg
Re: | 6000000 |  |  | Cd Min: | 0.00549 | at alpha= | -0.5 | deg
Mach: | 0 |  |  | Cl=0 at alpha= | -5.7131 | deg
|  |  |  | @ Cl=0.1, Cd= | 0.0068903
|  |  |  | @ Cl=0.4, Cd= | 0.0066703
|  |  |  | @ Cl=0.6, Cd= | 0.006391
alpha (deg) | Cl | Cd | Cm | Cl/Cd
-20 | -0.545 | 0.15895 | -0.053 | -3.428
-19.5 | -0.558 | 0.15193 | -0.054 | -3.67
-19 | -0.569 | 0.14592 | -0.055 | -3.902
-18.5 | -0.58 | 0.13903 | -0.055 | -4.173
-18 | -0.59 | 0.13216 | -0.056 | -4.461
-17.5 | -0.598 | 0.1257 | -0.057 | -4.754
-17 | -0.604 | 0.12004 | -0.058 | -5.029
-16.5 | -0.608 | 0.11325 | -0.059 | -5.373
-16 | -0.611 | 0.10718 | -0.06 | -5.697
-15.5 | -0.61 | 0.10136 | -0.062 | -6.021
-15 | -0.607 | 0.09555 | -0.063 | -6.356
-14.5 | -0.602 | 0.08939 | -0.065 | -6.735
-14 | -0.595 | 0.08197 | -0.069 | -7.26
-13.5 | -0.585 | 0.07512 | -0.073 | -7.781
-13 | -0.575 | 0.06493 | -0.079 | -8.852
-12.5 | -0.567 | 0.05132 | -0.088 | -11.049
-12 | -0.596 | 0.01876 | -0.108 | -31.747
-11.5 | -0.574 | 0.01489 | -0.111 | -38.533
-11 | -0.542 | 0.01342 | -0.113 | -40.385
-10.5 | -0.518 | 0.01043 | -0.118 | -49.625
-10 | -0.48 | 0.00941 | -0.121 | -51.054
-9.5 | -0.433 | 0.00853 | -0.122 | -50.7
-9 | -0.382 | 0.00827 | -0.123 | -46.18
-8.5 | -0.328 | 0.00808 | -0.125 | -40.638
-8 | -0.273 | 0.00786 | -0.126 | -34.712
-7.5 | -0.215 | 0.00767 | -0.127 | -28.059
-7 | -0.156 | 0.00752 | -0.128 | -20.764
-6.5 | -0.096 | 0.00727 | -0.13 | -13.192
-6 | -0.035 | 0.00709 | -0.131 | -4.93
-5.5 | 0.026 | 0.007 | -0.132 | 3.779
-5 | 0.088 | 0.0069 | -0.133 | 12.789
-4.5 | 0.15 | 0.00685 | -0.134 | 21.96
-4 | 0.213 | 0.0068 | -0.136 | 31.303
-3.5 | 0.275 | 0.00675 | -0.137 | 40.785
-3 | 0.338 | 0.00669 | -0.138 | 50.449
-2.5 | 0.401 | 0.00667 | -0.139 | 60.121
-2 | 0.463 | 0.00664 | -0.14 | 69.685
-1.5 | 0.525 | 0.00666 | -0.141 | 78.914
-1 | 0.587 | 0.00663 | -0.143 | 88.544
-0.5 | 0.649 | 0.00549 | -0.144 | 118.391
0 | 0.712 | 0.00557 | -0.145 | 127.679
0.5 | 0.774 | 0.00568 | -0.146 | 136.309
1 | 0.836 | 0.00581 | -0.147 | 143.822
1.5 | 0.897 | 0.00593 | -0.148 | 151.4
2 | 0.959 | 0.00609 | -0.149 | 157.396
2.5 | 1.021 | 0.00626 | -0.151 | 163.124
3 | 1.083 | 0.00651 | -0.152 | 166.177
3.5 | 1.144 | 0.00676 | -0.153 | 169.206
4 | 1.194 | 0.00653 | -0.153 | 182.877
4.5 | 1.249 | 0.00758 | -0.154 | 164.724
5 | 1.297 | 0.01219 | -0.154 | 106.461
5.5 | 1.353 | 0.01267 | -0.155 | 106.731
6 | 1.407 | 0.01313 | -0.156 | 107.189
6.5 | 1.46 | 0.01361 | -0.157 | 107.249
7 | 1.512 | 0.0141 | -0.158 | 107.228
7.5 | 1.562 | 0.01464 | -0.159 | 106.693
8 | 1.606 | 0.01522 | -0.159 | 105.549
8.5 | 1.647 | 0.01582 | -0.16 | 104.148
9 | 1.685 | 0.01644 | -0.161 | 102.468
9.5 | 1.718 | 0.01712 | -0.162 | 100.322
10 | 1.747 | 0.01777 | -0.163 | 98.284
10.5 | 1.771 | 0.01846 | -0.164 | 95.95
11 | 1.788 | 0.01928 | -0.164 | 92.752
11.5 | 1.796 | 0.02078 | -0.165 | 86.462
12 | 1.798 | 0.02219 | -0.165 | 81.024
12.5 | 1.795 | 0.02318 | -0.166 | 77.435
13 | 1.786 | 0.02455 | -0.167 | 72.736
13.5 | 1.771 | 0.0256 | -0.167 | 69.19
14 | 1.751 | 0.02701 | -0.168 | 64.839
14.5 | 1.725 | 0.02837 | -0.168 | 60.816
15 | 1.695 | 0.02975 | -0.169 | 56.987
15.5 | 1.661 | 0.03102 | -0.169 | 53.537
16 | 1.622 | 0.03283 | -0.17 | 49.41
16.5 | 1.58 | 0.03461 | -0.17 | 45.661
17 | 1.535 | 0.03688 | -0.171 | 41.626

## 82. Re 6M Mach 0.00 (2)
BIGFOIL.COM POLAR EXPORT
NACA65A717
NACA65A717 |  |  |  | Cl Max: | 1.7264 | at alpha= | 20 | deg
XFOIL ncrit=9 |  |  |  | L/D Max: | 168.042 | at alpha= | 3 | deg
Re: | 6000000 |  |  | Cd Min: | 0.0731 | at alpha= | 20 | deg
Mach: | 0 |  |  | Cl=0 at alpha= | -5.1703 | deg
|  |  |  | @ Cl=0.1, Cd= | 0.0059865
|  |  |  | @ Cl=0.4, Cd= | 0.0055759
|  |  |  | @ Cl=0.6, Cd= | 0.0047135
alpha (deg) | Cl | Cd | Cm | Cl/Cd
-20 | -1.0973 | 0.03993 | -0.1481 | -27.4806
-19.5 | -1.096 | 0.03525 | -0.1501 | -31.0922
-19 | -1.087 | 0.03157 | -0.1513 | -34.4314
-18.5 | -1.0783 | 0.02803 | -0.152 | -38.4695
-18 | -1.064 | 0.0251 | -0.1523 | -42.3904
-17.5 | -1.046 | 0.02254 | -0.1522 | -46.4064
-17 | -1.023 | 0.02044 | -0.152 | -50.0489
-16.5 | -0.9958 | 0.01868 | -0.1516 | -53.3084
-16 | -0.9672 | 0.01709 | -0.1511 | -56.5945
-15.5 | -0.9358 | 0.01583 | -0.1501 | -59.1156
-15 | -0.9022 | 0.01482 | -0.1486 | -60.8772
-14.5 | -0.8659 | 0.01401 | -0.1469 | -61.8059
-14 | -0.8288 | 0.0132 | -0.145 | -62.7879
-13.5 | -0.7938 | 0.0124 | -0.1425 | -64.0161
-13 | -0.7543 | 0.01159 | -0.1406 | -65.082
-12.5 | -0.7085 | 0.01092 | -0.1398 | -64.881
-12 | -0.6613 | 0.01039 | -0.1391 | -63.6477
-11.5 | -0.616 | 0.00969 | -0.138 | -63.5707
-11 | -0.5717 | 0.00899 | -0.1367 | -63.5929
-10.5 | -0.5225 | 0.00856 | -0.1361 | -61.0397
-10 | -0.472 | 0.00825 | -0.1357 | -57.2121
-9.5 | -0.4218 | 0.00795 | -0.1352 | -53.0566
-9 | -0.3713 | 0.00765 | -0.1347 | -48.5359
-8.5 | -0.3205 | 0.0074 | -0.1341 | -43.3108
-8 | -0.2708 | 0.00717 | -0.1333 | -37.7685
-7.5 | -0.2216 | 0.00693 | -0.1324 | -31.9769
-7 | -0.1732 | 0.00671 | -0.1313 | -25.8122
-6.5 | -0.1255 | 0.00654 | -0.13 | -19.1896
-6 | -0.0776 | 0.00638 | -0.1286 | -12.163
-5.5 | -0.0304 | 0.00624 | -0.1271 | -4.8718
-5 | 0.0157 | 0.00615 | -0.1254 | 2.5528
-4.5 | 0.0642 | 0.00605 | -0.1241 | 10.6116
-4 | 0.1093 | 0.00597 | -0.1221 | 18.3082
-3.5 | 0.1558 | 0.00586 | -0.1203 | 26.587
-3 | 0.201 | 0.00581 | -0.1183 | 34.5955
-2.5 | 0.2478 | 0.00576 | -0.1166 | 43.0208
-2 | 0.2908 | 0.00572 | -0.1141 | 50.8392
-1.5 | 0.3373 | 0.00569 | -0.1124 | 59.2794
-1 | 0.3769 | 0.0057 | -0.1091 | 66.1228
-0.5 | 0.416 | 0.00549 | -0.1058 | 75.7741
0 | 0.4619 | 0.00519 | -0.1043 | 88.9981
0.5 | 0.5596 | 0.00475 | -0.1149 | 117.8105
1 | 0.6593 | 0.00466 | -0.1256 | 141.4807
1.5 | 0.7239 | 0.00474 | -0.1282 | 152.7215
2 | 0.781 | 0.00485 | -0.1291 | 161.0309
2.5 | 0.834 | 0.00502 | -0.1291 | 166.1355
3 | 0.8839 | 0.00526 | -0.1284 | 168.0418
3.5 | 0.9285 | 0.00562 | -0.1267 | 165.2135
5 | 1.0182 | 0.00811 | -0.1136 | 125.5487
5.5 | 1.0418 | 0.00925 | -0.1084 | 112.627
6 | 1.0607 | 0.01064 | -0.1027 | 99.6898
6.5 | 1.0821 | 0.01203 | -0.0976 | 89.9501
7 | 1.0985 | 0.01371 | -0.092 | 80.124
7.5 | 1.1323 | 0.01472 | -0.0893 | 76.9226
8 | 1.1685 | 0.01564 | -0.0872 | 74.7123
8.5 | 1.2072 | 0.01648 | -0.0855 | 73.2524
9 | 1.2443 | 0.0174 | -0.0837 | 71.5115
9.5 | 1.2785 | 0.01851 | -0.0815 | 69.0708
10 | 1.3153 | 0.01952 | -0.0798 | 67.3822
10.5 | 1.3481 | 0.02077 | -0.0777 | 64.9061
11 | 1.3823 | 0.022 | -0.0759 | 62.8318
12 | 1.4572 | 0.02487 | -0.0744 | 58.5927
12.5 | 1.4877 | 0.02641 | -0.0723 | 56.3309
13 | 1.516 | 0.02811 | -0.0702 | 53.931
13.5 | 1.5395 | 0.0302 | -0.0677 | 50.9768
14 | 1.5648 | 0.03223 | -0.0655 | 48.551
14.5 | 1.5857 | 0.0346 | -0.0631 | 45.8295
15 | 1.6045 | 0.0372 | -0.0606 | 43.1317
15.5 | 1.6216 | 0.04002 | -0.0582 | 40.5197
16 | 1.6359 | 0.04311 | -0.0558 | 37.9471
16.5 | 1.6521 | 0.04616 | -0.0538 | 35.7907
17 | 1.6676 | 0.04934 | -0.052 | 33.7981
17.5 | 1.6808 | 0.05279 | -0.0502 | 31.8394
18 | 1.6905 | 0.05662 | -0.0485 | 29.8569
18.5 | 1.7049 | 0.06011 | -0.0472 | 28.363
19 | 1.7115 | 0.06443 | -0.0458 | 26.5637
19.5 | 1.7218 | 0.06841 | -0.0448 | 25.1688
20 | 1.7264 | 0.0731 | -0.0438 | 23.617

## 83. Re 6M Mach 0.10 (1)
BIGFOIL.COM POLAR EXPORT
NACA65A717
NACA65A717 |  |  |  | Cl Max: | 1.793 | at alpha= | 11.5 | deg
JavaFoil+Calcfoil stall+Eppler ext transition |  |  |  | L/D Max: | 184.087 | at alpha= | 3.5 | deg
Re: | 6000000 |  |  | Cd Min: | 0.00552 | at alpha= | -0.5 | deg
Mach: | 0.1 |  |  | Cl=0 at alpha= | -5.7177 | deg
|  |  |  | @ Cl=0.1, Cd= | 0.0069323
|  |  |  | @ Cl=0.4, Cd= | 0.0066709
|  |  |  | @ Cl=0.6, Cd= | 0.0064622
alpha (deg) | Cl | Cd | Cm | Cl/Cd
-20 | -0.499 | 0.1615 | -0.053 | -3.09
-19.5 | -0.515 | 0.15359 | -0.054 | -3.35
-19 | -0.529 | 0.14866 | -0.054 | -3.561
-18.5 | -0.543 | 0.13997 | -0.055 | -3.88
-18 | -0.556 | 0.13461 | -0.056 | -4.128
-17.5 | -0.567 | 0.12782 | -0.057 | -4.434
-17 | -0.576 | 0.12104 | -0.058 | -4.76
-16.5 | -0.584 | 0.1157 | -0.059 | -5.044
-16 | -0.589 | 0.10895 | -0.06 | -5.405
-15.5 | -0.592 | 0.10286 | -0.061 | -5.751
-15 | -0.591 | 0.0969 | -0.063 | -6.101
-14.5 | -0.588 | 0.09134 | -0.064 | -6.438
-14 | -0.582 | 0.08495 | -0.067 | -6.853
-13.5 | -0.574 | 0.07772 | -0.071 | -7.386
-13 | -0.563 | 0.07022 | -0.075 | -8.018
-12.5 | -0.549 | 0.06265 | -0.08 | -8.761
-12 | -0.585 | 0.02168 | -0.106 | -26.997
-11.5 | -0.564 | 0.0176 | -0.11 | -32.048
-11 | -0.539 | 0.01404 | -0.113 | -38.382
-10.5 | -0.515 | 0.01085 | -0.118 | -47.473
-10 | -0.481 | 0.00952 | -0.122 | -50.478
-9.5 | -0.433 | 0.0086 | -0.123 | -50.404
-9 | -0.383 | 0.00836 | -0.124 | -45.786
-8.5 | -0.329 | 0.00816 | -0.125 | -40.39
-8 | -0.274 | 0.00795 | -0.127 | -34.443
-7.5 | -0.216 | 0.00774 | -0.128 | -27.922
-7 | -0.157 | 0.00754 | -0.129 | -20.799
-6.5 | -0.096 | 0.0073 | -0.13 | -13.202
-6 | -0.035 | 0.00715 | -0.131 | -4.915
-5.5 | 0.027 | 0.00702 | -0.133 | 3.786
-5 | 0.089 | 0.00695 | -0.134 | 12.771
-4.5 | 0.151 | 0.00685 | -0.135 | 22.064
-4 | 0.214 | 0.0068 | -0.136 | 31.446
-3.5 | 0.276 | 0.00675 | -0.137 | 40.976
-3 | 0.339 | 0.00669 | -0.139 | 50.685
-2.5 | 0.403 | 0.00667 | -0.14 | 60.398
-2 | 0.465 | 0.00668 | -0.141 | 69.689
-1.5 | 0.528 | 0.00666 | -0.142 | 79.26
-1 | 0.59 | 0.00664 | -0.143 | 88.884
-0.5 | 0.653 | 0.00552 | -0.144 | 118.287
0 | 0.715 | 0.00558 | -0.146 | 128.136
0.5 | 0.778 | 0.00568 | -0.147 | 136.772
1 | 0.84 | 0.00582 | -0.148 | 144.246
1.5 | 0.902 | 0.00594 | -0.149 | 151.848
2 | 0.964 | 0.00611 | -0.15 | 157.799
2.5 | 1.026 | 0.00628 | -0.151 | 163.509
3 | 1.088 | 0.00658 | -0.152 | 165.437
3.5 | 1.148 | 0.00624 | -0.153 | 184.087
4 | 1.2 | 0.00658 | -0.154 | 182.287
4.5 | 1.255 | 0.00764 | -0.155 | 164.204
5 | 1.303 | 0.01227 | -0.155 | 106.175
5.5 | 1.359 | 0.0128 | -0.156 | 106.177
6 | 1.413 | 0.01323 | -0.157 | 106.809
6.5 | 1.466 | 0.01373 | -0.158 | 106.836
7 | 1.519 | 0.01422 | -0.158 | 106.799
7.5 | 1.568 | 0.01481 | -0.159 | 105.893
8 | 1.612 | 0.01536 | -0.16 | 105
8.5 | 1.653 | 0.01599 | -0.161 | 103.362
9 | 1.69 | 0.0166 | -0.162 | 101.764
9.5 | 1.722 | 0.01732 | -0.163 | 99.425
10 | 1.75 | 0.01799 | -0.164 | 97.279
10.5 | 1.773 | 0.01869 | -0.164 | 94.83
11 | 1.788 | 0.01961 | -0.165 | 91.173
11.5 | 1.793 | 0.02111 | -0.166 | 84.967
12 | 1.793 | 0.02223 | -0.166 | 80.655
12.5 | 1.786 | 0.02359 | -0.167 | 75.693
13 | 1.773 | 0.02497 | -0.167 | 71.016
13.5 | 1.754 | 0.02615 | -0.168 | 67.072
14 | 1.729 | 0.02745 | -0.169 | 62.973
14.5 | 1.698 | 0.02902 | -0.169 | 58.517
15 | 1.662 | 0.03058 | -0.17 | 54.356
15.5 | 1.622 | 0.03178 | -0.17 | 51.044
16 | 1.578 | 0.03372 | -0.171 | 46.78
16.5 | 1.53 | 0.03561 | -0.171 | 42.96

## 84. Re 6M Mach 0.10 (2)
BIGFOIL.COM POLAR EXPORT
NACA65A717
NACA65A717 |  |  |  | Cl Max: | 1.7194 | at alpha= | 20 | deg
XFOIL ncrit=9 |  |  |  | L/D Max: | 167.713 | at alpha= | 3 | deg
Re: | 6000000 |  |  | Cd Min: | 0.07601 | at alpha= | 20 | deg
Mach: | 0.1 |  |  | Cl=0 at alpha= | -5.1587 | deg
|  |  |  | @ Cl=0.1, Cd= | 0.0059973
|  |  |  | @ Cl=0.4, Cd= | 0.0055668
|  |  |  | @ Cl=0.6, Cd= | 0.0047448
alpha (deg) | Cl | Cd | Cm | Cl/Cd
-20 | -1.0463 | 0.04725 | -0.1477 | -22.1439
-19.5 | -1.0594 | 0.04031 | -0.1515 | -26.2813
-19 | -1.0566 | 0.03564 | -0.1535 | -29.6465
-18.5 | -1.0569 | 0.03106 | -0.1548 | -34.0277
-18 | -1.0481 | 0.0275 | -0.1553 | -38.1127
-17.5 | -1.036 | 0.02434 | -0.1555 | -42.5637
-17 | -1.0165 | 0.02186 | -0.1552 | -46.5005
-16.5 | -0.9922 | 0.0198 | -0.1548 | -50.1111
-16 | -0.9651 | 0.01798 | -0.1542 | -53.6763
-15.5 | -0.9348 | 0.0165 | -0.1534 | -56.6545
-15 | -0.9024 | 0.01532 | -0.1519 | -58.9034
-14.5 | -0.8668 | 0.0144 | -0.1502 | -60.1944
-14 | -0.8295 | 0.01357 | -0.1483 | -61.1275
-13.5 | -0.7922 | 0.01276 | -0.1461 | -62.0846
-13 | -0.7572 | 0.01188 | -0.1432 | -63.7374
-12.5 | -0.7121 | 0.01114 | -0.1421 | -63.9228
-12 | -0.665 | 0.01055 | -0.1412 | -63.0332
-11.5 | -0.6184 | 0.00989 | -0.1401 | -62.5278
-11 | -0.5749 | 0.00911 | -0.1385 | -63.1065
-10.5 | -0.5252 | 0.00867 | -0.1378 | -60.5767
-10 | -0.4752 | 0.00831 | -0.1372 | -57.1841
-9.5 | -0.4242 | 0.00802 | -0.1366 | -52.8928
-9 | -0.3736 | 0.00771 | -0.1359 | -48.4565
-8.5 | -0.3228 | 0.00744 | -0.1353 | -43.3871
-8 | -0.2725 | 0.00721 | -0.1345 | -37.7947
-7.5 | -0.2235 | 0.00697 | -0.1334 | -32.066
-7 | -0.1746 | 0.00675 | -0.1322 | -25.8667
-6.5 | -0.1267 | 0.00657 | -0.1308 | -19.2846
-6 | -0.0792 | 0.0064 | -0.1293 | -12.375
-5.5 | -0.0314 | 0.00626 | -0.1278 | -5.016
-5 | 0.0146 | 0.00616 | -0.1259 | 2.3701
-4.5 | 0.0631 | 0.00607 | -0.1245 | 10.3954
-4 | 0.1088 | 0.00598 | -0.1225 | 18.194
-3.5 | 0.1549 | 0.00588 | -0.1206 | 26.3435
-3 | 0.2006 | 0.00582 | -0.1186 | 34.4674
-2.5 | 0.2471 | 0.00578 | -0.1168 | 42.7509
-2 | 0.2907 | 0.00573 | -0.1144 | 50.733
-1.5 | 0.3366 | 0.00571 | -0.1124 | 58.9492
-0.5 | 0.4163 | 0.00553 | -0.1059 | 75.2803
0 | 0.4615 | 0.00524 | -0.1041 | 88.0725
0.5 | 0.5603 | 0.00478 | -0.1149 | 117.2176
1 | 0.6618 | 0.00469 | -0.126 | 141.1087
1.5 | 0.7264 | 0.00476 | -0.1285 | 152.605
2 | 0.7837 | 0.00487 | -0.1294 | 160.924
2.5 | 0.8371 | 0.00504 | -0.1293 | 166.0913
3 | 0.8872 | 0.00529 | -0.1287 | 167.7127
3.5 | 0.9321 | 0.00565 | -0.1269 | 164.9735
5 | 1.0205 | 0.0082 | -0.1134 | 124.4512
5.5 | 1.0438 | 0.00937 | -0.1081 | 111.3981
6 | 1.062 | 0.0108 | -0.1022 | 98.3333
6.5 | 1.0827 | 0.01224 | -0.097 | 88.4559
7.5 | 1.1324 | 0.01501 | -0.0886 | 75.443
8 | 1.1699 | 0.01592 | -0.0866 | 73.4862
8.5 | 1.2075 | 0.01683 | -0.0847 | 71.7469
9.5 | 1.2796 | 0.01891 | -0.0807 | 67.6679
10 | 1.3166 | 0.01996 | -0.0789 | 65.9619
10.5 | 1.3496 | 0.02125 | -0.0768 | 63.5106
11 | 1.3827 | 0.0226 | -0.0748 | 61.1814
12 | 1.4586 | 0.02554 | -0.0733 | 57.1104
12.5 | 1.4879 | 0.0272 | -0.0711 | 54.7022
13 | 1.5171 | 0.02891 | -0.069 | 52.4767
13.5 | 1.5415 | 0.031 | -0.0665 | 49.7258
14 | 1.5654 | 0.03321 | -0.0642 | 47.1364
14.5 | 1.5851 | 0.03574 | -0.0616 | 44.3509
15 | 1.6029 | 0.03852 | -0.059 | 41.6121
15.5 | 1.6192 | 0.0415 | -0.0566 | 39.0169
16 | 1.6337 | 0.04466 | -0.0542 | 36.5808
16.5 | 1.6489 | 0.04789 | -0.0522 | 34.431
17 | 1.6645 | 0.05116 | -0.0503 | 32.5352
17.5 | 1.6785 | 0.0546 | -0.0486 | 30.7418
18 | 1.6866 | 0.05872 | -0.0468 | 28.7228
18.5 | 1.7006 | 0.06234 | -0.0455 | 27.2794
19 | 1.7096 | 0.06651 | -0.0443 | 25.7044
19.5 | 1.7171 | 0.07092 | -0.0432 | 24.2118
20 | 1.7194 | 0.07601 | -0.0422 | 22.6207

## 85. Re 6M Mach 0.25 (1)
BIGFOIL.COM POLAR EXPORT
NACA65A717
NACA65A717 |  |  |  | Cl Max: | 1.772 | at alpha= | 10.5 | deg
JavaFoil+Calcfoil stall+Eppler ext transition |  |  |  | L/D Max: | 193.244 | at alpha= | 3.5 | deg
Re: | 6000000 |  |  | Cd Min: | 0.00562 | at alpha= | -0.5 | deg
Mach: | 0.25 |  |  | Cl=0 at alpha= | -5.7143 | deg
|  |  |  | @ Cl=0.1, Cd= | 0.0070187
|  |  |  | @ Cl=0.4, Cd= | 0.0067643
|  |  |  | @ Cl=0.6, Cd= | 0.0067421
alpha (deg) | Cl | Cd | Cm | Cl/Cd
-16 | -0.396 | 0.11816 | -0.058 | -3.349
-15.5 | -0.426 | 0.11219 | -0.06 | -3.802
-15 | -0.452 | 0.10532 | -0.061 | -4.294
-14.5 | -0.473 | 0.09953 | -0.061 | -4.748
-14 | -0.487 | 0.09326 | -0.063 | -5.227
-13.5 | -0.496 | 0.08745 | -0.064 | -5.677
-13 | -0.499 | 0.08194 | -0.066 | -6.093
-12.5 | -0.496 | 0.07728 | -0.067 | -6.416
-12 | -0.487 | 0.07066 | -0.071 | -6.897
-11.5 | -0.475 | 0.06346 | -0.077 | -7.483
-11 | -0.504 | 0.02342 | -0.109 | -21.52
-10.5 | -0.493 | 0.01452 | -0.117 | -33.944
-10 | -0.469 | 0.01099 | -0.122 | -42.689
-9.5 | -0.436 | 0.00965 | -0.126 | -45.125
-9 | -0.387 | 0.00865 | -0.128 | -44.743
-8.5 | -0.335 | 0.00837 | -0.129 | -40
-8 | -0.279 | 0.00819 | -0.13 | -34.068
-7.5 | -0.221 | 0.00791 | -0.131 | -27.912
-7 | -0.161 | 0.00769 | -0.133 | -20.884
-6.5 | -0.099 | 0.00743 | -0.134 | -13.281
-6 | -0.036 | 0.00728 | -0.135 | -4.949
-5.5 | 0.027 | 0.00712 | -0.136 | 3.832
-5 | 0.091 | 0.00703 | -0.137 | 12.955
-4.5 | 0.155 | 0.00695 | -0.139 | 22.328
-4 | 0.22 | 0.00688 | -0.14 | 31.906
-3.5 | 0.284 | 0.00683 | -0.141 | 41.593
-3 | 0.349 | 0.00678 | -0.142 | 51.425
-2.5 | 0.414 | 0.00676 | -0.144 | 61.248
-2 | 0.478 | 0.00674 | -0.145 | 70.941
-1.5 | 0.542 | 0.00676 | -0.146 | 80.298
-1 | 0.607 | 0.00674 | -0.147 | 89.993
-0.5 | 0.671 | 0.00562 | -0.148 | 119.344
0 | 0.735 | 0.0057 | -0.15 | 128.905
0.5 | 0.799 | 0.00582 | -0.151 | 137.224
1 | 0.863 | 0.00597 | -0.152 | 144.467
1.5 | 0.927 | 0.00609 | -0.153 | 152.08
2 | 0.991 | 0.00623 | -0.154 | 159.108
2.5 | 1.054 | 0.00649 | -0.156 | 162.494
3 | 1.116 | 0.0062 | -0.156 | 179.806
3.5 | 1.178 | 0.00609 | -0.157 | 193.244
4 | 1.229 | 0.00721 | -0.158 | 170.389
4.5 | 1.285 | 0.00797 | -0.159 | 161.305
5 | 1.336 | 0.01285 | -0.159 | 104.002
5.5 | 1.392 | 0.01338 | -0.16 | 104.086
6 | 1.448 | 0.01387 | -0.161 | 104.357
6.5 | 1.501 | 0.01441 | -0.162 | 104.196
7 | 1.554 | 0.01498 | -0.163 | 103.696
7.5 | 1.603 | 0.01561 | -0.164 | 102.697
8 | 1.645 | 0.01627 | -0.164 | 101.096
8.5 | 1.683 | 0.01693 | -0.165 | 99.391
9 | 1.714 | 0.01773 | -0.166 | 96.673
9.5 | 1.741 | 0.01854 | -0.167 | 93.893
10 | 1.76 | 0.01932 | -0.168 | 91.104
10.5 | 1.772 | 0.02019 | -0.168 | 87.778
11 | 1.771 | 0.02203 | -0.169 | 80.374
11.5 | 1.758 | 0.02352 | -0.17 | 74.757
12 | 1.736 | 0.02488 | -0.17 | 69.772
12.5 | 1.703 | 0.02624 | -0.171 | 64.888
13 | 1.659 | 0.02773 | -0.172 | 59.822
13.5 | 1.604 | 0.02942 | -0.172 | 54.522
14 | 1.537 | 0.03168 | -0.173 | 48.527
14.5 | 1.462 | 0.03378 | -0.173 | 43.28
15 | 1.377 | 0.03558 | -0.173 | 38.713
15.5 | 1.281 | 0.03917 | -0.173 | 32.7

## 86. Re 6M Mach 0.25 (2)
BIGFOIL.COM POLAR EXPORT
NACA65A717
NACA65A717 |  |  |  | Cl Max: | 1.6791 | at alpha= | 20 | deg
XFOIL ncrit=9 |  |  |  | L/D Max: | 167.103 | at alpha= | 3 | deg
Re: | 6000000 |  |  | Cd Min: | 0.1646 | at alpha= | -20 | deg
Mach: | 0.25 |  |  | Cl=0 at alpha= | -5.0975 | deg
|  |  |  | @ Cl=0.1, Cd= | 0.0060796
|  |  |  | @ Cl=0.4, Cd= | 0.0058413
|  |  |  | @ Cl=0.6, Cd= | 0.0049117
alpha (deg) | Cl | Cd | Cm | Cl/Cd
-20 | -0.3647 | 0.1646 | -0.0918 | -2.2157
-19 | -0.357 | 0.14767 | -0.1015 | -2.4176
-18.5 | -0.3623 | 0.13773 | -0.1069 | -2.6305
-18 | -0.7337 | 0.07012 | -0.1457 | -10.4635
-17.5 | -0.8435 | 0.04808 | -0.162 | -17.5437
-17 | -0.8759 | 0.03886 | -0.1675 | -22.5399
-16.5 | -0.8963 | 0.03208 | -0.17 | -27.9395
-16 | -0.8995 | 0.02724 | -0.1707 | -33.0213
-15.5 | -0.8914 | 0.02353 | -0.1704 | -37.8836
-15 | -0.8768 | 0.02045 | -0.1693 | -42.8753
-14.5 | -0.8508 | 0.01825 | -0.1681 | -46.6192
-14 | -0.8232 | 0.01635 | -0.1662 | -50.3486
-13.5 | -0.7915 | 0.0149 | -0.1636 | -53.1208
-13 | -0.7546 | 0.01379 | -0.1607 | -54.7208
-12.5 | -0.7176 | 0.01271 | -0.1574 | -56.4595
-12 | -0.6801 | 0.01183 | -0.1538 | -57.4894
-11.5 | -0.6339 | 0.01089 | -0.1517 | -58.2094
-11 | -0.5849 | 0.01022 | -0.15 | -57.2309
-10.5 | -0.5356 | 0.00959 | -0.1483 | -55.8498
-10 | -0.4905 | 0.00879 | -0.1459 | -55.802
-9.5 | -0.4391 | 0.00836 | -0.1445 | -52.5239
-9 | -0.386 | 0.00807 | -0.1434 | -47.8315
-8.5 | -0.3351 | 0.0077 | -0.1419 | -43.5195
-8 | -0.2829 | 0.00744 | -0.1406 | -38.0242
-7.5 | -0.2327 | 0.00718 | -0.139 | -32.4095
-7 | -0.1832 | 0.00696 | -0.1372 | -26.3218
-6.5 | -0.1344 | 0.00672 | -0.1353 | -20
-6 | -0.0867 | 0.00654 | -0.1332 | -13.2569
-5.5 | -0.0384 | 0.0064 | -0.1312 | -6
-5 | 0.0093 | 0.00625 | -0.1291 | 1.488
-4 | 0.1051 | 0.00607 | -0.125 | 17.3147
-3.5 | 0.1493 | 0.00599 | -0.1222 | 24.9249
-3 | 0.1972 | 0.0059 | -0.1202 | 33.4237
-2 | 0.2871 | 0.00585 | -0.115 | 49.0769
-1.5 | 0.3272 | 0.00587 | -0.1113 | 55.7411
-1 | 0.3738 | 0.00586 | -0.1091 | 63.7884
-0.5 | 0.4159 | 0.00583 | -0.106 | 71.3379
0 | 0.4605 | 0.00551 | -0.1037 | 83.5753
0.5 | 0.5651 | 0.00495 | -0.1154 | 114.1616
1 | 0.6745 | 0.00483 | -0.1279 | 139.648
1.5 | 0.7401 | 0.00489 | -0.1302 | 151.3497
2 | 0.7986 | 0.00501 | -0.1308 | 159.4012
2.5 | 0.8533 | 0.00519 | -0.1307 | 164.4123
3 | 0.9057 | 0.00542 | -0.1301 | 167.1033
3.5 | 0.951 | 0.00581 | -0.128 | 163.6833
4 | 0.9881 | 0.00645 | -0.1245 | 153.1938
4.5 | 1.0145 | 0.00744 | -0.119 | 136.3575
5 | 1.0346 | 0.00871 | -0.1127 | 118.783
6 | 1.0708 | 0.01171 | -0.1002 | 91.4432
7 | 1.1007 | 0.01547 | -0.0879 | 71.1506
7.5 | 1.1371 | 0.01657 | -0.0854 | 68.624
8 | 1.1732 | 0.01772 | -0.0829 | 66.2077
8.5 | 1.2131 | 0.01874 | -0.081 | 64.7332
9 | 1.2495 | 0.01998 | -0.0787 | 62.5375
9.5 | 1.2854 | 0.02128 | -0.0764 | 60.4041
10 | 1.3216 | 0.02263 | -0.0743 | 58.4004
10.5 | 1.3541 | 0.02425 | -0.0718 | 55.8392
11 | 1.3884 | 0.02583 | -0.0697 | 53.7515
11.5 | 1.4353 | 0.02746 | -0.0701 | 52.2688
12 | 1.4636 | 0.02947 | -0.0674 | 49.6641
12.5 | 1.4933 | 0.03147 | -0.065 | 47.4515
13 | 1.5203 | 0.0337 | -0.0624 | 45.1128
13.5 | 1.5447 | 0.03616 | -0.0598 | 42.7185
14 | 1.5652 | 0.03898 | -0.057 | 40.1539
14.5 | 1.5811 | 0.04226 | -0.054 | 37.4136
15 | 1.5972 | 0.04559 | -0.0513 | 35.034
15.5 | 1.6105 | 0.0493 | -0.0486 | 32.6673
16 | 1.6249 | 0.053 | -0.0463 | 30.6585
16.5 | 1.6413 | 0.05659 | -0.0444 | 29.0034
17 | 1.6532 | 0.06072 | -0.0424 | 27.2266
17.5 | 1.6614 | 0.06532 | -0.0406 | 25.4348
18 | 1.6661 | 0.07033 | -0.0389 | 23.6897
18.5 | 1.6768 | 0.07489 | -0.0378 | 22.3902
19 | 1.677 | 0.08068 | -0.0367 | 20.7858
19.5 | 1.6783 | 0.0864 | -0.0361 | 19.4248
20 | 1.6791 | 0.09239 | -0.0358 | 18.174

## 87. Re 6M Mach 0.50 (1)
BIGFOIL.COM POLAR EXPORT
NACA65A717
NACA65A717 |  |  |  | Cl Max: | 1.729 | at alpha= | 8 | deg
JavaFoil+Calcfoil stall+Eppler ext transition |  |  |  | L/D Max: | 165.445 | at alpha= | 3 | deg
Re: | 6000000 |  |  | Cd Min: | 0.00588 | at alpha= | 0 | deg
Mach: | 0.5 |  |  | Cl=0 at alpha= | -5.7143 | deg
|  |  |  | @ Cl=0.1, Cd= | 0.0075127
|  |  |  | @ Cl=0.4, Cd= | 0.00723
|  |  |  | @ Cl=0.6, Cd= | 0.0072683
alpha (deg) | Cl | Cd | Cm | Cl/Cd
-20 | -0.816 | 0.15632 | -0.065 | -5.223
-19.5 | -0.787 | 0.15207 | -0.065 | -5.178
-19 | -0.758 | 0.14747 | -0.064 | -5.14
-18.5 | -0.729 | 0.1417 | -0.064 | -5.148
-18 | -0.701 | 0.1365 | -0.064 | -5.139
-17.5 | -0.673 | 0.13253 | -0.065 | -5.081
-17 | -0.645 | 0.12848 | -0.066 | -5.022
-16.5 | -0.617 | 0.12163 | -0.067 | -5.074
-16 | -0.589 | 0.12289 | -0.067 | -4.791
-15.5 | -0.56 | 0.11782 | -0.067 | -4.752
-15 | -0.531 | 0.1115 | -0.066 | -4.762
-14.5 | -0.503 | 0.10144 | -0.066 | -4.955
-14 | -0.474 | 0.09318 | -0.067 | -5.09
-13.5 | -0.446 | 0.08843 | -0.068 | -5.042
-13 | -0.418 | 0.08218 | -0.07 | -5.083
-12.5 | -0.388 | 0.09136 | -0.067 | -4.251
-12 | -0.36 | 0.08345 | -0.068 | -4.313
-11.5 | -0.332 | 0.07659 | -0.069 | -4.329
-11 | -0.302 | 0.08268 | -0.066 | -3.657
-10.5 | -0.274 | 0.07262 | -0.07 | -3.777
-10 | -0.246 | 0.06344 | -0.074 | -3.881
-9.5 | -0.216 | 0.07193 | -0.066 | -3.009
-9 | -0.189 | 0.05896 | -0.075 | -3.202
-8.5 | -0.252 | 0.05272 | -0.079 | -4.781
-8 | -0.236 | 0.04245 | -0.098 | -5.564
-7.5 | -0.235 | 0.00914 | -0.147 | -25.724
-7 | -0.174 | 0.0087 | -0.148 | -20.046
-6.5 | -0.108 | 0.00831 | -0.15 | -13.014
-6 | -0.04 | 0.00807 | -0.151 | -4.925
-5.5 | 0.03 | 0.0077 | -0.152 | 3.923
-5 | 0.101 | 0.00751 | -0.154 | 13.476
-4.5 | 0.173 | 0.0074 | -0.155 | 23.343
-4 | 0.245 | 0.00732 | -0.156 | 33.451
-3.5 | 0.317 | 0.00729 | -0.158 | 43.514
-3 | 0.389 | 0.00723 | -0.159 | 53.82
-2.5 | 0.463 | 0.00723 | -0.161 | 63.973
-2 | 0.535 | 0.00725 | -0.162 | 73.721
-1.5 | 0.606 | 0.00727 | -0.163 | 83.451
-1 | 0.678 | 0.00729 | -0.165 | 93.007
-0.5 | 0.75 | 0.00618 | -0.166 | 121.28
0 | 0.82 | 0.00588 | -0.167 | 139.434
0.5 | 0.89 | 0.00637 | -0.168 | 139.657
1 | 0.96 | 0.0065 | -0.169 | 147.563
1.5 | 1.029 | 0.00667 | -0.17 | 154.357
2 | 1.099 | 0.00685 | -0.171 | 160.514
2.5 | 1.168 | 0.00718 | -0.172 | 162.661
3 | 1.237 | 0.00748 | -0.173 | 165.445
3.5 | 1.306 | 0.00791 | -0.174 | 165.17
4 | 1.359 | 0.00854 | -0.175 | 159.238
4.5 | 1.416 | 0.01492 | -0.176 | 94.917
5 | 1.476 | 0.01577 | -0.177 | 93.602
5.5 | 1.534 | 0.0165 | -0.178 | 92.996
6 | 1.589 | 0.01734 | -0.179 | 91.673
6.5 | 1.64 | 0.01828 | -0.18 | 89.747
7 | 1.686 | 0.0193 | -0.181 | 87.365
7.5 | 1.721 | 0.02052 | -0.181 | 83.888
8 | 1.729 | 0.02175 | -0.182 | 79.467
8.5 | 1.703 | 0.02317 | -0.183 | 73.512
9 | 1.605 | 0.02672 | -0.184 | 60.072
9.5 | 1.031 | 0.03024 | -0.184 | 34.102
10 | 1.06 | 0.03284 | -0.185 | 32.265
10.5 | 0.912 | 0.07987 | -0.095 | 11.42
11 | 0.939 | 0.07827 | -0.096 | 12.001
11.5 | 0.966 | 0.0847 | -0.097 | 11.409
12 | 0.993 | 0.08773 | -0.098 | 11.324
12.5 | 1.02 | 0.0928 | -0.098 | 10.994
13 | 1.048 | 0.09732 | -0.101 | 10.769

## 88. Re 6M Mach 0.50 (2)
BIGFOIL.COM POLAR EXPORT
NACA65A717
NACA65A717 |  |  |  | Cl Max: | 1.5663 | at alpha= | 14.5 | deg
XFOIL ncrit=9 |  |  |  | L/D Max: | 148.161 | at alpha= | 3 | deg
Re: | 6000000 |  |  | Cd Min: | 0.09953 | at alpha= | 16 | deg
Mach: | 0.5 |  |  | Cl=0 at alpha= | -99 | deg
|  |  |  | @ Cl=0.1, Cd= | 0.00678
|  |  |  | @ Cl=0.4, Cd= | 0.00678
|  |  |  | @ Cl=0.6, Cd= | 0.006184
alpha (deg) | Cl | Cd | Cm | Cl/Cd
0 | 0.4592 | 0.00678 | -0.1034 | 67.7286
0.5 | 0.5346 | 0.00648 | -0.1063 | 82.5
1 | 0.7202 | 0.00564 | -0.1343 | 127.695
1.5 | 0.789 | 0.00579 | -0.1355 | 136.2694
2 | 0.8542 | 0.00597 | -0.1358 | 143.0821
2.5 | 0.9155 | 0.00624 | -0.1352 | 146.7147
3 | 0.9749 | 0.00658 | -0.1342 | 148.1611
3.5 | 1.0279 | 0.00708 | -0.132 | 145.1836
4 | 1.0749 | 0.00778 | -0.1287 | 138.162
4.5 | 1.0989 | 0.00917 | -0.1215 | 119.8364
5 | 1.108 | 0.01117 | -0.1123 | 99.1943
5.5 | 1.1057 | 0.01383 | -0.102 | 79.9494
6 | 1.1114 | 0.01653 | -0.0936 | 67.2353
6.5 | 1.1027 | 0.02022 | -0.0841 | 54.5351
7 | 1.1063 | 0.0237 | -0.0769 | 46.6793
7.5 | 1.1443 | 0.02564 | -0.0738 | 44.6295
8 | 1.1828 | 0.02763 | -0.0708 | 42.8085
8.5 | 1.2214 | 0.02969 | -0.0678 | 41.1384
9 | 1.2572 | 0.032 | -0.0646 | 39.2875
9.5 | 1.2942 | 0.03434 | -0.0616 | 37.6878
10 | 1.3294 | 0.03685 | -0.0584 | 36.076
10.5 | 1.3626 | 0.0396 | -0.0551 | 34.4091
11 | 1.3957 | 0.04247 | -0.0519 | 32.8632
11.5 | 1.4292 | 0.04539 | -0.0487 | 31.4871
12 | 1.4438 | 0.04817 | -0.0419 | 29.973
12.5 | 1.5018 | 0.05232 | -0.0443 | 28.7041
13 | 1.5289 | 0.05605 | -0.0409 | 27.2774
13.5 | 1.5481 | 0.06049 | -0.0374 | 25.5927
14 | 1.5611 | 0.06564 | -0.0339 | 23.7828
14.5 | 1.5663 | 0.07166 | -0.0304 | 21.8574
15 | 1.5563 | 0.07926 | -0.0274 | 19.6354
15.5 | 1.5258 | 0.08894 | -0.0256 | 17.1554
16 | 1.4906 | 0.09953 | -0.0254 | 14.9764

## 89. Re 7M Mach 0.00 (1)
BIGFOIL.COM POLAR EXPORT
NACA65A717
NACA65A717 |  |  |  | Cl Max: | 1.8 | at alpha= | 12 | deg
JavaFoil+Calcfoil stall+Eppler ext transition |  |  |  | L/D Max: | 184.45 | at alpha= | 4 | deg
Re: | 7000000 |  |  | Cd Min: | 0.00541 | at alpha= | -0.5 | deg
Mach: | 0 |  |  | Cl=0 at alpha= | -5.7131 | deg
|  |  |  | @ Cl=0.1, Cd= | 0.0067726
|  |  |  | @ Cl=0.4, Cd= | 0.0065505
|  |  |  | @ Cl=0.6, Cd= | 0.0062794
alpha (deg) | Cl | Cd | Cm | Cl/Cd
-20 | -0.545 | 0.15776 | -0.053 | -3.455
-19.5 | -0.558 | 0.15075 | -0.054 | -3.699
-19 | -0.569 | 0.14388 | -0.055 | -3.958
-18.5 | -0.58 | 0.13716 | -0.056 | -4.23
-18 | -0.59 | 0.13058 | -0.056 | -4.516
-17.5 | -0.598 | 0.12426 | -0.057 | -4.811
-17 | -0.604 | 0.11869 | -0.058 | -5.087
-16.5 | -0.609 | 0.11197 | -0.06 | -5.437
-16 | -0.611 | 0.10602 | -0.061 | -5.763
-15.5 | -0.611 | 0.10038 | -0.062 | -6.083
-15 | -0.608 | 0.09432 | -0.064 | -6.446
-14.5 | -0.604 | 0.08729 | -0.067 | -6.916
-14 | -0.597 | 0.08017 | -0.071 | -7.441
-13.5 | -0.587 | 0.07261 | -0.075 | -8.083
-13 | -0.582 | 0.05877 | -0.084 | -9.899
-12.5 | -0.599 | 0.03025 | -0.1 | -19.816
-12 | -0.599 | 0.01737 | -0.108 | -34.494
-11.5 | -0.576 | 0.0142 | -0.111 | -40.532
-11 | -0.543 | 0.01291 | -0.113 | -42.079
-10.5 | -0.519 | 0.01011 | -0.118 | -51.337
-10 | -0.48 | 0.00922 | -0.121 | -52.104
-9.5 | -0.433 | 0.00836 | -0.122 | -51.724
-9 | -0.382 | 0.00815 | -0.123 | -46.82
-8.5 | -0.328 | 0.00789 | -0.125 | -41.593
-8 | -0.273 | 0.00771 | -0.126 | -35.379
-7.5 | -0.215 | 0.00756 | -0.127 | -28.465
-7 | -0.156 | 0.00736 | -0.128 | -21.235
-6.5 | -0.096 | 0.00713 | -0.13 | -13.453
-6 | -0.035 | 0.007 | -0.131 | -4.995
-5.5 | 0.026 | 0.00688 | -0.132 | 3.848
-5 | 0.088 | 0.00679 | -0.133 | 13
-4.5 | 0.15 | 0.0067 | -0.134 | 22.441
-4 | 0.213 | 0.00663 | -0.136 | 32.06
-3.5 | 0.275 | 0.00659 | -0.137 | 41.749
-3 | 0.338 | 0.00658 | -0.138 | 51.265
-2.5 | 0.401 | 0.00655 | -0.139 | 61.142
-2 | 0.463 | 0.00652 | -0.14 | 70.962
-1.5 | 0.525 | 0.0065 | -0.141 | 80.809
-1 | 0.587 | 0.00651 | -0.143 | 90.274
-0.5 | 0.649 | 0.00541 | -0.144 | 119.949
0 | 0.712 | 0.00552 | -0.145 | 128.922
0.5 | 0.774 | 0.0056 | -0.146 | 138.127
1 | 0.836 | 0.00573 | -0.147 | 145.809
1.5 | 0.897 | 0.00582 | -0.148 | 154.124
2 | 0.959 | 0.00605 | -0.149 | 158.563
2.5 | 1.021 | 0.00622 | -0.151 | 164.262
3 | 1.083 | 0.00654 | -0.152 | 165.415
3.5 | 1.144 | 0.00686 | -0.153 | 166.791
4 | 1.194 | 0.00647 | -0.153 | 184.45
4.5 | 1.248 | 0.00815 | -0.154 | 153.148
5 | 1.298 | 0.01191 | -0.154 | 108.952
5.5 | 1.353 | 0.01238 | -0.155 | 109.309
6 | 1.408 | 0.0128 | -0.156 | 109.988
6.5 | 1.461 | 0.01328 | -0.157 | 109.992
7 | 1.513 | 0.01376 | -0.158 | 109.988
7.5 | 1.563 | 0.01429 | -0.159 | 109.366
8 | 1.607 | 0.01486 | -0.159 | 108.18
8.5 | 1.648 | 0.01544 | -0.16 | 106.717
9 | 1.685 | 0.01603 | -0.161 | 105.114
9.5 | 1.719 | 0.01669 | -0.162 | 103.013
10 | 1.748 | 0.01729 | -0.163 | 101.1
10.5 | 1.772 | 0.01805 | -0.164 | 98.166
11 | 1.789 | 0.01883 | -0.164 | 95.008
11.5 | 1.798 | 0.02023 | -0.165 | 88.858
12 | 1.8 | 0.02157 | -0.166 | 83.454
12.5 | 1.796 | 0.02259 | -0.166 | 79.52
13 | 1.787 | 0.02385 | -0.167 | 74.924
13.5 | 1.772 | 0.02487 | -0.167 | 71.257
14 | 1.752 | 0.0262 | -0.168 | 66.862
14.5 | 1.727 | 0.02748 | -0.169 | 62.83
15 | 1.696 | 0.02879 | -0.169 | 58.924
15.5 | 1.662 | 0.03019 | -0.17 | 55.055
16 | 1.623 | 0.0319 | -0.17 | 50.886
16.5 | 1.582 | 0.03354 | -0.17 | 47.156
17 | 1.536 | 0.03579 | -0.171 | 42.927

## 90. Re 7M Mach 0.00 (2)
BIGFOIL.COM POLAR EXPORT
NACA65A717
NACA65A717 |  |  |  | Cl Max: | 1.7417 | at alpha= | 20 | deg
XFOIL ncrit=9 |  |  |  | L/D Max: | 170.671 | at alpha= | 2.5 | deg
Re: | 7000000 |  |  | Cd Min: | 0.07134 | at alpha= | 20 | deg
Mach: | 0 |  |  | Cl=0 at alpha= | -5.1618 | deg
|  |  |  | @ Cl=0.1, Cd= | 0.0058281
|  |  |  | @ Cl=0.4, Cd= | 0.0054799
|  |  |  | @ Cl=0.6, Cd= | 0.004689
alpha (deg) | Cl | Cd | Cm | Cl/Cd
-20 | -1.1235 | 0.03748 | -0.1487 | -29.976
-19.5 | -1.1225 | 0.03298 | -0.1502 | -34.0358
-19 | -1.1072 | 0.02993 | -0.1512 | -36.993
-18.5 | -1.1008 | 0.02633 | -0.1516 | -41.8078
-18 | -1.0827 | 0.02375 | -0.1517 | -45.5874
-17.5 | -1.0652 | 0.02121 | -0.1514 | -50.2216
-17 | -1.0402 | 0.0193 | -0.1511 | -53.8964
-16.5 | -1.0121 | 0.01766 | -0.1507 | -57.3103
-16 | -0.9824 | 0.01622 | -0.1499 | -60.5672
-15.5 | -0.9506 | 0.01508 | -0.1485 | -63.0371
-15 | -0.916 | 0.01418 | -0.1468 | -64.598
-14.5 | -0.8783 | 0.01345 | -0.1452 | -65.3011
-14 | -0.8398 | 0.01276 | -0.1433 | -65.815
-13.5 | -0.8032 | 0.01211 | -0.1409 | -66.3254
-13 | -0.761 | 0.01127 | -0.1395 | -67.5244
-12.5 | -0.7157 | 0.0106 | -0.1386 | -67.5189
-12 | -0.6679 | 0.01006 | -0.138 | -66.3917
-11.5 | -0.6206 | 0.0095 | -0.1372 | -65.3263
-11 | -0.5764 | 0.00877 | -0.1358 | -65.7241
-10.5 | -0.5271 | 0.00838 | -0.1352 | -62.8998
-10 | -0.4776 | 0.00801 | -0.1347 | -59.6255
-9.5 | -0.4257 | 0.00775 | -0.1344 | -54.929
-9 | -0.375 | 0.00747 | -0.1339 | -50.2008
-8.5 | -0.3251 | 0.00721 | -0.1333 | -45.0902
-8 | -0.2737 | 0.00699 | -0.1328 | -39.1559
-7.5 | -0.2247 | 0.00675 | -0.1318 | -33.2889
-6.5 | -0.1272 | 0.00637 | -0.1296 | -19.9686
-6 | -0.0798 | 0.00621 | -0.1282 | -12.8502
-5.5 | -0.0324 | 0.0061 | -0.1267 | -5.3115
-5 | 0.0155 | 0.00597 | -0.1254 | 2.5963
-4 | 0.1108 | 0.00581 | -0.1224 | 19.0706
-3.5 | 0.1553 | 0.00573 | -0.1202 | 27.103
-3 | 0.2027 | 0.00564 | -0.1187 | 35.9397
-2.5 | 0.2474 | 0.00563 | -0.1166 | 43.9432
-2 | 0.2946 | 0.00555 | -0.115 | 53.0811
-1.5 | 0.3382 | 0.00555 | -0.1126 | 60.9369
-1 | 0.3828 | 0.00553 | -0.1104 | 69.2224
-0.5 | 0.4206 | 0.00542 | -0.1068 | 77.6015
0 | 0.4643 | 0.00517 | -0.1047 | 89.8066
0.5 | 0.5393 | 0.00481 | -0.1099 | 112.1206
1 | 0.6647 | 0.00456 | -0.1268 | 145.7675
1.5 | 0.7279 | 0.00467 | -0.1291 | 155.8672
2 | 0.787 | 0.00473 | -0.1304 | 166.3848
2.5 | 0.8397 | 0.00492 | -0.1303 | 170.6707
3 | 0.8866 | 0.00523 | -0.1291 | 169.522
3.5 | 0.9275 | 0.00567 | -0.1266 | 163.5802
4 | 0.9576 | 0.00644 | -0.1221 | 148.6957
4.5 | 0.9871 | 0.00728 | -0.1176 | 135.5907
5.5 | 1.0358 | 0.00947 | -0.1074 | 109.377
6 | 1.0583 | 0.01073 | -0.1023 | 98.63
6.5 | 1.0814 | 0.01205 | -0.0975 | 89.7427
7 | 1.1033 | 0.0135 | -0.0928 | 81.7259
7.5 | 1.1415 | 0.01429 | -0.0908 | 79.881
8 | 1.1778 | 0.01519 | -0.0886 | 77.5379
8.5 | 1.2175 | 0.01598 | -0.0871 | 76.189
9 | 1.2537 | 0.01692 | -0.0851 | 74.0957
9.5 | 1.2909 | 0.01786 | -0.0833 | 72.2788
10 | 1.3249 | 0.01899 | -0.0812 | 69.7683
11 | 1.3937 | 0.02131 | -0.0774 | 65.4012
11.5 | 1.428 | 0.02259 | -0.0759 | 63.2138
12 | 1.47 | 0.024 | -0.0759 | 61.25
12.5 | 1.4996 | 0.02557 | -0.0737 | 58.6469
13 | 1.5269 | 0.02731 | -0.0714 | 55.9099
13.5 | 1.5524 | 0.02922 | -0.069 | 53.128
14 | 1.5759 | 0.03133 | -0.0666 | 50.3
14.5 | 1.596 | 0.03374 | -0.064 | 47.3029
15 | 1.6139 | 0.03638 | -0.0614 | 44.3623
15.5 | 1.6313 | 0.03916 | -0.059 | 41.6573
16 | 1.6477 | 0.04206 | -0.0568 | 39.175
16.5 | 1.6631 | 0.04513 | -0.0546 | 36.8513
17 | 1.6809 | 0.04807 | -0.0529 | 34.9678
17.5 | 1.6948 | 0.05142 | -0.0511 | 32.9599
18 | 1.7056 | 0.05509 | -0.0492 | 30.9602
18.5 | 1.7201 | 0.0585 | -0.0479 | 29.4034
19 | 1.7311 | 0.06234 | -0.0466 | 27.7687
19.5 | 1.739 | 0.06652 | -0.0454 | 26.1425
20 | 1.7417 | 0.07134 | -0.0442 | 24.4141

## 91. Re 7M Mach 0.10 (1)
BIGFOIL.COM POLAR EXPORT
NACA65A717
NACA65A717 |  |  |  | Cl Max: | 1.795 | at alpha= | 11.5 | deg
JavaFoil+Calcfoil stall+Eppler ext transition |  |  |  | L/D Max: | 184.054 | at alpha= | 4 | deg
Re: | 7000000 |  |  | Cd Min: | 0.00545 | at alpha= | -0.5 | deg
Mach: | 0.1 |  |  | Cl=0 at alpha= | -5.7177 | deg
|  |  |  | @ Cl=0.1, Cd= | 0.0067894
|  |  |  | @ Cl=0.4, Cd= | 0.0065614
|  |  |  | @ Cl=0.6, Cd= | 0.0063418
alpha (deg) | Cl | Cd | Cm | Cl/Cd
-20 | -0.499 | 0.16168 | -0.053 | -3.088
-19.5 | -0.515 | 0.15391 | -0.054 | -3.344
-19 | -0.529 | 0.14749 | -0.055 | -3.59
-18.5 | -0.543 | 0.14007 | -0.055 | -3.878
-18 | -0.556 | 0.13378 | -0.056 | -4.155
-17.5 | -0.567 | 0.1262 | -0.057 | -4.492
-17 | -0.576 | 0.12113 | -0.058 | -4.758
-16.5 | -0.584 | 0.11435 | -0.059 | -5.104
-16 | -0.589 | 0.10771 | -0.06 | -5.47
-15.5 | -0.592 | 0.10171 | -0.062 | -5.819
-15 | -0.592 | 0.09596 | -0.063 | -6.165
-14.5 | -0.589 | 0.09014 | -0.065 | -6.53
-14 | -0.584 | 0.08292 | -0.069 | -7.04
-13.5 | -0.576 | 0.07581 | -0.072 | -7.594
-13 | -0.566 | 0.06704 | -0.078 | -8.446
-12.5 | -0.555 | 0.05679 | -0.084 | -9.782
-12 | -0.59 | 0.01946 | -0.108 | -30.334
-11.5 | -0.567 | 0.01634 | -0.11 | -34.715
-11 | -0.541 | 0.01342 | -0.114 | -40.268
-10.5 | -0.517 | 0.01044 | -0.118 | -49.495
-10 | -0.481 | 0.00933 | -0.122 | -51.537
-9.5 | -0.433 | 0.00843 | -0.123 | -51.401
-9 | -0.383 | 0.00817 | -0.124 | -46.828
-8.5 | -0.329 | 0.00799 | -0.125 | -41.246
-8 | -0.274 | 0.00778 | -0.127 | -35.199
-7.5 | -0.216 | 0.00757 | -0.128 | -28.548
-7 | -0.157 | 0.0074 | -0.129 | -21.213
-6.5 | -0.096 | 0.00713 | -0.13 | -13.51
-6 | -0.035 | 0.00698 | -0.131 | -5.032
-5.5 | 0.027 | 0.00688 | -0.133 | 3.866
-5 | 0.089 | 0.0068 | -0.134 | 13.053
-4.5 | 0.151 | 0.00674 | -0.135 | 22.437
-4 | 0.214 | 0.00668 | -0.136 | 32.013
-3.5 | 0.276 | 0.00663 | -0.137 | 41.695
-3 | 0.339 | 0.00659 | -0.139 | 51.506
-2.5 | 0.403 | 0.00656 | -0.14 | 61.43
-2 | 0.465 | 0.00653 | -0.141 | 71.292
-1.5 | 0.528 | 0.00654 | -0.142 | 80.75
-1 | 0.59 | 0.00651 | -0.143 | 90.712
-0.5 | 0.653 | 0.00545 | -0.144 | 119.84
0 | 0.715 | 0.00555 | -0.146 | 128.778
0.5 | 0.778 | 0.00565 | -0.147 | 137.577
1 | 0.84 | 0.00574 | -0.148 | 146.264
1.5 | 0.902 | 0.00584 | -0.149 | 154.542
2 | 0.964 | 0.00607 | -0.15 | 158.813
2.5 | 1.026 | 0.00628 | -0.151 | 163.338
3 | 1.088 | 0.00657 | -0.152 | 165.719
3.5 | 1.15 | 0.00689 | -0.154 | 167.013
4 | 1.199 | 0.00651 | -0.154 | 184.054
4.5 | 1.253 | 0.00821 | -0.155 | 152.623
5 | 1.304 | 0.012 | -0.155 | 108.622
5.5 | 1.359 | 0.01247 | -0.156 | 108.99
6 | 1.414 | 0.01291 | -0.157 | 109.525
6.5 | 1.467 | 0.01339 | -0.158 | 109.559
7 | 1.52 | 0.01389 | -0.159 | 109.401
7.5 | 1.569 | 0.01441 | -0.159 | 108.862
8 | 1.613 | 0.01502 | -0.16 | 107.446
8.5 | 1.654 | 0.01559 | -0.161 | 106.095
9 | 1.691 | 0.01623 | -0.162 | 104.182
9.5 | 1.723 | 0.01688 | -0.163 | 102.059
10 | 1.751 | 0.01754 | -0.164 | 99.812
10.5 | 1.774 | 0.01828 | -0.164 | 97.015
11 | 1.788 | 0.0196 | -0.165 | 91.242
11.5 | 1.795 | 0.02057 | -0.166 | 87.281
12 | 1.794 | 0.02173 | -0.166 | 82.581
12.5 | 1.787 | 0.02292 | -0.167 | 77.956
13 | 1.774 | 0.02425 | -0.167 | 73.156
13.5 | 1.755 | 0.02533 | -0.168 | 69.305
14 | 1.73 | 0.02674 | -0.169 | 64.702
14.5 | 1.7 | 0.02811 | -0.169 | 60.469
15 | 1.663 | 0.02976 | -0.17 | 55.903
15.5 | 1.624 | 0.03092 | -0.17 | 52.51
16 | 1.579 | 0.03271 | -0.171 | 48.271
16.5 | 1.531 | 0.03462 | -0.171 | 44.223

## 92. Re 7M Mach 0.10 (2)
BIGFOIL.COM POLAR EXPORT
NACA65A717
NACA65A717 |  |  |  | Cl Max: | 1.7348 | at alpha= | 20 | deg
XFOIL ncrit=9 |  |  |  | L/D Max: | 170.974 | at alpha= | 2.5 | deg
Re: | 7000000 |  |  | Cd Min: | 0.07426 | at alpha= | 20 | deg
Mach: | 0.1 |  |  | Cl=0 at alpha= | -5.1507 | deg
|  |  |  | @ Cl=0.1, Cd= | 0.0058386
|  |  |  | @ Cl=0.4, Cd= | 0.0055076
|  |  |  | @ Cl=0.6, Cd= | 0.0047218
alpha (deg) | Cl | Cd | Cm | Cl/Cd
-20 | -1.0713 | 0.04457 | -0.1489 | -24.0363
-19.5 | -1.0875 | 0.03769 | -0.1522 | -28.8538
-19 | -1.0786 | 0.03375 | -0.1537 | -31.9585
-18.5 | -1.0817 | 0.0291 | -0.1547 | -37.1718
-18 | -1.0681 | 0.026 | -0.155 | -41.0808
-17.5 | -1.0565 | 0.02289 | -0.1548 | -46.1555
-17 | -1.0345 | 0.02066 | -0.1545 | -50.0726
-16.5 | -1.0091 | 0.01872 | -0.154 | -53.9049
-16 | -0.9806 | 0.01704 | -0.1533 | -57.5469
-15.5 | -0.9499 | 0.0157 | -0.152 | -60.5032
-15 | -0.9167 | 0.01463 | -0.1503 | -62.6589
-14.5 | -0.8802 | 0.01381 | -0.1484 | -63.7364
-14 | -0.8414 | 0.01305 | -0.1466 | -64.4751
-13.5 | -0.8035 | 0.01238 | -0.1442 | -64.9031
-13 | -0.764 | 0.01157 | -0.1421 | -66.0328
-12.5 | -0.7192 | 0.01083 | -0.1409 | -66.4081
-12 | -0.6715 | 0.01023 | -0.1401 | -65.6403
-11.5 | -0.6233 | 0.00969 | -0.1392 | -64.324
-11 | -0.5768 | 0.00905 | -0.1381 | -63.7348
-10.5 | -0.5303 | 0.00847 | -0.1369 | -62.6092
-9.5 | -0.4287 | 0.0078 | -0.1358 | -54.9615
-9 | -0.3773 | 0.00753 | -0.1352 | -50.1062
-8.5 | -0.3273 | 0.00725 | -0.1344 | -45.1448
-8 | -0.2759 | 0.00703 | -0.1338 | -39.2461
-7.5 | -0.2263 | 0.00679 | -0.1328 | -33.3284
-7 | -0.1775 | 0.00661 | -0.1316 | -26.8533
-6.5 | -0.1288 | 0.0064 | -0.1304 | -20.125
-6 | -0.0809 | 0.00623 | -0.1289 | -12.9856
-5.5 | -0.0336 | 0.00613 | -0.1273 | -5.4812
-5 | 0.0145 | 0.00598 | -0.1259 | 2.4247
-4.5 | 0.0613 | 0.00591 | -0.1242 | 10.3723
-4 | 0.1101 | 0.00582 | -0.1229 | 18.9175
-3.5 | 0.1549 | 0.00574 | -0.1207 | 26.9861
-3 | 0.202 | 0.00566 | -0.119 | 35.689
-2.5 | 0.2473 | 0.00564 | -0.1169 | 43.8475
-2 | 0.2942 | 0.00557 | -0.1152 | 52.8187
-1.5 | 0.3375 | 0.00558 | -0.1126 | 60.4839
-1 | 0.3818 | 0.00555 | -0.1103 | 68.7928
-0.5 | 0.4204 | 0.00546 | -0.1068 | 76.9963
0 | 0.465 | 0.00521 | -0.1048 | 89.2514
0.5 | 0.5387 | 0.00485 | -0.1097 | 111.0722
1 | 0.6678 | 0.00458 | -0.1273 | 145.8079
1.5 | 0.7307 | 0.00468 | -0.1295 | 156.1325
2 | 0.7897 | 0.00475 | -0.1307 | 166.2526
2.5 | 0.8429 | 0.00493 | -0.1307 | 170.9736
3 | 0.89 | 0.00525 | -0.1293 | 169.5238
3.5 | 0.9309 | 0.0057 | -0.1268 | 163.3158
4 | 0.9608 | 0.00648 | -0.1222 | 148.2716
4.5 | 0.9897 | 0.00735 | -0.1176 | 134.6531
5.5 | 1.0378 | 0.00958 | -0.1071 | 108.3299
6 | 1.0596 | 0.01089 | -0.1019 | 97.3003
6.5 | 1.0824 | 0.01225 | -0.097 | 88.3592
7 | 1.1039 | 0.01375 | -0.0922 | 80.2836
7.5 | 1.1427 | 0.01454 | -0.0902 | 78.5901
8 | 1.1792 | 0.01547 | -0.088 | 76.225
8.5 | 1.2184 | 0.0163 | -0.0863 | 74.7485
9 | 1.2551 | 0.01727 | -0.0843 | 72.6752
9.5 | 1.2912 | 0.0183 | -0.0823 | 70.5574
10 | 1.3267 | 0.0194 | -0.0803 | 68.3866
10.5 | 1.3597 | 0.02067 | -0.0781 | 65.7813
11 | 1.3954 | 0.02182 | -0.0764 | 63.9505
11.5 | 1.4287 | 0.02321 | -0.0747 | 61.5554
12.5 | 1.5014 | 0.02625 | -0.0726 | 57.1962
13 | 1.5282 | 0.02808 | -0.0702 | 54.4231
13.5 | 1.5531 | 0.03012 | -0.0677 | 51.5637
14 | 1.5758 | 0.03237 | -0.0652 | 48.6809
14.5 | 1.5954 | 0.03488 | -0.0625 | 45.7397
15 | 1.6132 | 0.03762 | -0.0599 | 42.8814
15.5 | 1.6298 | 0.04054 | -0.0574 | 40.2023
16 | 1.6458 | 0.04354 | -0.0551 | 37.7997
16.5 | 1.6631 | 0.04654 | -0.0531 | 35.7349
17 | 1.6807 | 0.04961 | -0.0513 | 33.8783
17.5 | 1.6918 | 0.05328 | -0.0493 | 31.753
18 | 1.7034 | 0.05703 | -0.0476 | 29.8685
18.5 | 1.7163 | 0.06072 | -0.0462 | 28.2658
19 | 1.726 | 0.0648 | -0.0449 | 26.6358
19.5 | 1.7309 | 0.0694 | -0.0436 | 24.9409
20 | 1.7348 | 0.07426 | -0.0426 | 23.3612

## 93. Re 7M Mach 0.25 (1)
BIGFOIL.COM POLAR EXPORT
NACA65A717
NACA65A717 |  |  |  | Cl Max: | 1.773 | at alpha= | 10.5 | deg
JavaFoil+Calcfoil stall+Eppler ext transition |  |  |  | L/D Max: | 190.901 | at alpha= | 3.5 | deg
Re: | 7000000 |  |  | Cd Min: | 0.00555 | at alpha= | -0.5 | deg
Mach: | 0.25 |  |  | Cl=0 at alpha= | -5.7143 | deg
|  |  |  | @ Cl=0.1, Cd= | 0.0068945
|  |  |  | @ Cl=0.4, Cd= | 0.0066465
|  |  |  | @ Cl=0.6, Cd= | 0.0066
alpha (deg) | Cl | Cd | Cm | Cl/Cd
-16 | -0.396 | 0.11761 | -0.059 | -3.366
-15.5 | -0.427 | 0.11038 | -0.06 | -3.865
-15 | -0.452 | 0.10379 | -0.061 | -4.358
-14.5 | -0.473 | 0.09941 | -0.062 | -4.755
-14 | -0.488 | 0.09324 | -0.063 | -5.23
-13.5 | -0.496 | 0.08651 | -0.064 | -5.739
-13 | -0.5 | 0.08103 | -0.066 | -6.165
-12.5 | -0.496 | 0.07641 | -0.068 | -6.492
-12 | -0.489 | 0.06868 | -0.074 | -7.122
-11.5 | -0.476 | 0.06187 | -0.079 | -7.697
-11 | -0.511 | 0.0199 | -0.112 | -25.697
-10.5 | -0.495 | 0.0138 | -0.117 | -35.829
-10 | -0.471 | 0.01053 | -0.123 | -44.791
-9.5 | -0.436 | 0.00947 | -0.126 | -45.993
-9 | -0.387 | 0.00845 | -0.128 | -45.794
-8.5 | -0.335 | 0.00817 | -0.129 | -40.955
-8 | -0.279 | 0.00801 | -0.13 | -34.817
-7.5 | -0.221 | 0.00774 | -0.131 | -28.536
-7 | -0.161 | 0.00758 | -0.133 | -21.195
-6.5 | -0.099 | 0.00732 | -0.134 | -13.486
-6 | -0.036 | 0.00712 | -0.135 | -5.062
-5.5 | 0.027 | 0.00698 | -0.136 | 3.912
-5 | 0.091 | 0.00691 | -0.137 | 13.175
-4.5 | 0.155 | 0.0068 | -0.139 | 22.833
-4 | 0.22 | 0.00675 | -0.14 | 32.511
-3.5 | 0.284 | 0.0067 | -0.141 | 42.375
-3 | 0.349 | 0.00667 | -0.142 | 52.264
-2.5 | 0.414 | 0.00664 | -0.144 | 62.344
-2 | 0.478 | 0.00662 | -0.145 | 72.274
-1.5 | 0.542 | 0.0066 | -0.146 | 82.219
-1 | 0.607 | 0.0066 | -0.147 | 91.876
-0.5 | 0.671 | 0.00555 | -0.148 | 120.881
0 | 0.735 | 0.00567 | -0.15 | 129.54
0.5 | 0.799 | 0.00575 | -0.151 | 139.034
1 | 0.863 | 0.00589 | -0.152 | 146.51
1.5 | 0.927 | 0.00599 | -0.153 | 154.678
2 | 0.991 | 0.00623 | -0.154 | 159.106
2.5 | 1.054 | 0.0065 | -0.156 | 162.343
3 | 1.116 | 0.00621 | -0.156 | 179.679
3.5 | 1.178 | 0.00617 | -0.157 | 190.901
4 | 1.228 | 0.00761 | -0.158 | 161.411
4.5 | 1.279 | 0.01202 | -0.158 | 106.415
5 | 1.337 | 0.01259 | -0.159 | 106.173
5.5 | 1.393 | 0.01305 | -0.16 | 106.734
6 | 1.448 | 0.01355 | -0.161 | 106.877
6.5 | 1.502 | 0.01405 | -0.162 | 106.882
7 | 1.555 | 0.01466 | -0.163 | 106.043
7.5 | 1.604 | 0.0152 | -0.164 | 105.499
8 | 1.646 | 0.0159 | -0.164 | 103.555
8.5 | 1.684 | 0.01655 | -0.165 | 101.751
9 | 1.715 | 0.0173 | -0.166 | 99.18
9.5 | 1.742 | 0.01803 | -0.167 | 96.572
10 | 1.761 | 0.01884 | -0.168 | 93.472
10.5 | 1.773 | 0.01972 | -0.169 | 89.941
11 | 1.773 | 0.02151 | -0.169 | 82.393
11.5 | 1.76 | 0.0229 | -0.17 | 76.844
12 | 1.737 | 0.02418 | -0.17 | 71.861
12.5 | 1.704 | 0.02546 | -0.171 | 66.931
13 | 1.66 | 0.02703 | -0.172 | 61.418
13.5 | 1.605 | 0.02855 | -0.172 | 56.21
14 | 1.539 | 0.03081 | -0.173 | 49.932
14.5 | 1.463 | 0.03273 | -0.173 | 44.693
15 | 1.379 | 0.03455 | -0.174 | 39.897
15.5 | 1.284 | 0.03787 | -0.174 | 33.893

## 94. Re 7M Mach 0.25 (2)
BIGFOIL.COM POLAR EXPORT
NACA65A717
NACA65A717 |  |  |  | Cl Max: | 1.7002 | at alpha= | 19.5 | deg
XFOIL ncrit=9 |  |  |  | L/D Max: | 170.317 | at alpha= | 2.5 | deg
Re: | 7000000 |  |  | Cd Min: | 0.16368 | at alpha= | -20 | deg
Mach: | 0.25 |  |  | Cl=0 at alpha= | -5.0809 | deg
|  |  |  | @ Cl=0.1, Cd= | 0.0059251
|  |  |  | @ Cl=0.4, Cd= | 0.0057158
|  |  |  | @ Cl=0.6, Cd= | 0.0049367
alpha (deg) | Cl | Cd | Cm | Cl/Cd
-20 | -0.3698 | 0.16368 | -0.0919 | -2.2593
-19.5 | -0.3658 | 0.15516 | -0.0968 | -2.3576
-19 | -0.3654 | 0.14608 | -0.102 | -2.5014
-18 | -0.8298 | 0.05676 | -0.1557 | -14.6195
-17.5 | -0.891 | 0.04311 | -0.1652 | -20.6681
-17 | -0.9065 | 0.03621 | -0.1686 | -25.0345
-16.5 | -0.9258 | 0.02983 | -0.1704 | -31.0359
-16 | -0.9224 | 0.02564 | -0.1706 | -35.975
-15.5 | -0.9113 | 0.02223 | -0.1699 | -40.9942
-15 | -0.8961 | 0.01926 | -0.1686 | -46.5265
-14.5 | -0.8685 | 0.01723 | -0.1672 | -50.4063
-14 | -0.8389 | 0.01556 | -0.165 | -53.9139
-13.5 | -0.806 | 0.01424 | -0.162 | -56.6011
-13 | -0.7678 | 0.01319 | -0.159 | -58.2108
-12.5 | -0.7291 | 0.01235 | -0.1557 | -59.0364
-12 | -0.687 | 0.01151 | -0.1528 | -59.6872
-11.5 | -0.6408 | 0.01061 | -0.1506 | -60.3959
-11 | -0.5913 | 0.00993 | -0.149 | -59.5468
-10.5 | -0.5405 | 0.00939 | -0.1474 | -57.5612
-10 | -0.496 | 0.00856 | -0.145 | -57.9439
-9.5 | -0.4446 | 0.00814 | -0.1435 | -54.6192
-9 | -0.3909 | 0.00782 | -0.1425 | -49.9872
-8.5 | -0.3391 | 0.0075 | -0.1412 | -45.2133
-8 | -0.2874 | 0.00725 | -0.1398 | -39.6414
-7.5 | -0.2353 | 0.00701 | -0.1385 | -33.5663
-7 | -0.1859 | 0.00676 | -0.1367 | -27.5
-6.5 | -0.1371 | 0.00658 | -0.1348 | -20.8359
-6 | -0.0876 | 0.00638 | -0.133 | -13.7304
-5.5 | -0.0399 | 0.00622 | -0.1309 | -6.4148
-5 | 0.0077 | 0.0061 | -0.1288 | 1.2623
-4.5 | 0.0567 | 0.00598 | -0.127 | 9.4816
-4 | 0.104 | 0.00592 | -0.1248 | 17.5676
-3.5 | 0.152 | 0.00582 | -0.1228 | 26.1168
-3 | 0.197 | 0.00576 | -0.1202 | 34.2014
-2 | 0.2895 | 0.00571 | -0.1155 | 50.7005
-1.5 | 0.3319 | 0.0057 | -0.1124 | 58.2281
-1 | 0.378 | 0.0057 | -0.1101 | 66.3158
-0.5 | 0.4199 | 0.00573 | -0.1069 | 73.281
0 | 0.466 | 0.00543 | -0.1048 | 85.8195
0.5 | 0.5359 | 0.00513 | -0.1084 | 104.4639
1 | 0.6818 | 0.00469 | -0.1295 | 145.3731
1.5 | 0.7454 | 0.00479 | -0.1313 | 155.6159
2 | 0.8053 | 0.00488 | -0.1323 | 165.0205
2.5 | 0.8601 | 0.00505 | -0.1322 | 170.3168
3 | 0.9087 | 0.00537 | -0.1308 | 169.2179
3.5 | 0.9496 | 0.00586 | -0.1278 | 162.0478
4 | 0.9792 | 0.0067 | -0.1228 | 146.1493
4.5 | 1.005 | 0.00773 | -0.1174 | 130.0129
5.5 | 1.0507 | 0.01021 | -0.106 | 102.9089
6.5 | 1.088 | 0.01342 | -0.0943 | 81.073
7 | 1.1076 | 0.01515 | -0.089 | 73.1089
8 | 1.1856 | 0.01711 | -0.0846 | 69.2928
8.5 | 1.223 | 0.01823 | -0.0824 | 67.0872
9 | 1.26 | 0.01941 | -0.0801 | 64.915
10 | 1.3315 | 0.02205 | -0.0755 | 60.3855
10.5 | 1.3661 | 0.02352 | -0.0732 | 58.0825
11 | 1.4019 | 0.02496 | -0.0712 | 56.1659
11.5 | 1.4328 | 0.02678 | -0.0687 | 53.5026
13 | 1.5333 | 0.03271 | -0.0636 | 46.8756
13.5 | 1.5562 | 0.03523 | -0.0607 | 44.1726
14 | 1.576 | 0.03808 | -0.0578 | 41.3866
14.5 | 1.5924 | 0.04129 | -0.0547 | 38.5662
15 | 1.6093 | 0.04453 | -0.052 | 36.1397
15.5 | 1.6235 | 0.04812 | -0.0494 | 33.7386
16 | 1.6393 | 0.05167 | -0.0471 | 31.7263
16.5 | 1.6561 | 0.05522 | -0.045 | 29.9909
17 | 1.6662 | 0.05946 | -0.0429 | 28.0222
17.5 | 1.6783 | 0.06365 | -0.0412 | 26.3676
18 | 1.6806 | 0.06883 | -0.0393 | 24.4167
18.5 | 1.6914 | 0.07334 | -0.0381 | 23.0624
19 | 1.6969 | 0.07852 | -0.037 | 21.6111
19.5 | 1.7002 | 0.08396 | -0.0362 | 20.2501
20 | 1.6994 | 0.09003 | -0.0357 | 18.8759

## 95. Re 7M Mach 0.50 (1)
BIGFOIL.COM POLAR EXPORT
NACA65A717
NACA65A717 |  |  |  | Cl Max: | 1.731 | at alpha= | 8 | deg
JavaFoil+Calcfoil stall+Eppler ext transition |  |  |  | L/D Max: | 164.305 | at alpha= | 3 | deg
Re: | 7000000 |  |  | Cd Min: | 0.00564 | at alpha= | 0.5 | deg
Mach: | 0.5 |  |  | Cl=0 at alpha= | -5.7143 | deg
|  |  |  | @ Cl=0.1, Cd= | 0.007382
|  |  |  | @ Cl=0.4, Cd= | 0.00711
|  |  |  | @ Cl=0.6, Cd= | 0.0071183
alpha (deg) | Cl | Cd | Cm | Cl/Cd
-20 | -0.817 | 0.15448 | -0.066 | -5.29
-19.5 | -0.788 | 0.14843 | -0.066 | -5.31
-19 | -0.759 | 0.14339 | -0.064 | -5.29
-18.5 | -0.73 | 0.13907 | -0.064 | -5.246
-18 | -0.702 | 0.13401 | -0.065 | -5.235
-17.5 | -0.674 | 0.12999 | -0.065 | -5.181
-17 | -0.645 | 0.12591 | -0.066 | -5.126
-16.5 | -0.617 | 0.12002 | -0.067 | -5.143
-16 | -0.589 | 0.12067 | -0.067 | -4.88
-15.5 | -0.56 | 0.11483 | -0.067 | -4.878
-15 | -0.531 | 0.1093 | -0.066 | -4.86
-14.5 | -0.503 | 0.09974 | -0.067 | -5.042
-14 | -0.475 | 0.09225 | -0.068 | -5.145
-13.5 | -0.446 | 0.08724 | -0.069 | -5.115
-13 | -0.418 | 0.08157 | -0.071 | -5.125
-12.5 | -0.389 | 0.08925 | -0.068 | -4.353
-12 | -0.36 | 0.08228 | -0.069 | -4.377
-11.5 | -0.332 | 0.07527 | -0.07 | -4.407
-11 | -0.302 | 0.08123 | -0.067 | -3.723
-10.5 | -0.274 | 0.07096 | -0.071 | -3.867
-10 | -0.246 | 0.0629 | -0.075 | -3.917
-9.5 | -0.216 | 0.07077 | -0.066 | -3.059
-9 | -0.189 | 0.05885 | -0.076 | -3.209
-8.5 | -0.252 | 0.0527 | -0.08 | -4.785
-8 | -0.261 | 0.01861 | -0.13 | -14.046
-7.5 | -0.235 | 0.00892 | -0.147 | -26.342
-7 | -0.174 | 0.00847 | -0.148 | -20.582
-6.5 | -0.108 | 0.00812 | -0.15 | -13.323
-6 | -0.04 | 0.0079 | -0.151 | -5.03
-5.5 | 0.03 | 0.00752 | -0.152 | 4.018
-5 | 0.101 | 0.00738 | -0.154 | 13.715
-4.5 | 0.173 | 0.00723 | -0.155 | 23.894
-4 | 0.245 | 0.00717 | -0.156 | 34.126
-3.5 | 0.317 | 0.00715 | -0.158 | 44.318
-3 | 0.389 | 0.00711 | -0.159 | 54.78
-2.5 | 0.463 | 0.00711 | -0.161 | 65.113
-2 | 0.535 | 0.0071 | -0.162 | 75.246
-1.5 | 0.606 | 0.00712 | -0.163 | 85.219
-1 | 0.678 | 0.00713 | -0.165 | 95.139
-0.5 | 0.75 | 0.00614 | -0.166 | 122.132
0 | 0.82 | 0.0058 | -0.167 | 141.475
0.5 | 0.891 | 0.00564 | -0.168 | 157.818
1 | 0.961 | 0.00641 | -0.169 | 149.917
1.5 | 1.03 | 0.00658 | -0.17 | 156.658
2 | 1.099 | 0.00687 | -0.171 | 160.095
2.5 | 1.169 | 0.00715 | -0.172 | 163.461
3 | 1.238 | 0.00753 | -0.173 | 164.305
3.5 | 1.306 | 0.00805 | -0.174 | 162.301
4 | 1.359 | 0.00903 | -0.175 | 150.465
4.5 | 1.416 | 0.01457 | -0.176 | 97.207
5 | 1.477 | 0.01536 | -0.177 | 96.171
5.5 | 1.535 | 0.01616 | -0.178 | 95.026
6 | 1.59 | 0.01695 | -0.179 | 93.825
6.5 | 1.641 | 0.01779 | -0.18 | 92.259
7 | 1.688 | 0.01881 | -0.181 | 89.71
7.5 | 1.723 | 0.01994 | -0.182 | 86.411
8 | 1.731 | 0.02119 | -0.182 | 81.685
8.5 | 1.704 | 0.02254 | -0.183 | 75.615
9 | 1.606 | 0.026 | -0.184 | 61.767
9.5 | 1.032 | 0.02939 | -0.184 | 35.104
10 | 1.061 | 0.03193 | -0.185 | 33.231
10.5 | 0.913 | 0.07883 | -0.097 | 11.577
11 | 0.941 | 0.0775 | -0.1 | 12.139
11.5 | 0.967 | 0.08388 | -0.099 | 11.533
12 | 0.995 | 0.07995 | -0.102 | 12.45
12.5 | 1.022 | 0.08648 | -0.102 | 11.814
13 | 1.049 | 0.09362 | -0.103 | 11.205

## 96. Re 7M Mach 0.50 (2)
BIGFOIL.COM POLAR EXPORT
NACA65A717
NACA65A717 |  |  |  | Cl Max: | 1.5828 | at alpha= | 14.5 | deg
XFOIL ncrit=9 |  |  |  | L/D Max: | 153.317 | at alpha= | 2.5 | deg
Re: | 7000000 |  |  | Cd Min: | 0.07802 | at alpha= | 15 | deg
Mach: | 0.5 |  |  | Cl=0 at alpha= | -99 | deg
|  |  |  | @ Cl=0.1, Cd= | 0.00654
|  |  |  | @ Cl=0.4, Cd= | 0.00654
|  |  |  | @ Cl=0.6, Cd= | 0.0060077
alpha (deg) | Cl | Cd | Cm | Cl/Cd
0 | 0.4678 | 0.00654 | -0.1051 | 71.5291
1 | 0.7261 | 0.0055 | -0.1354 | 132.0182
1.5 | 0.7996 | 0.00556 | -0.1376 | 143.8129
2 | 0.8609 | 0.00581 | -0.1371 | 148.1756
2.5 | 0.9245 | 0.00603 | -0.137 | 153.3167
3 | 0.9815 | 0.00642 | -0.1355 | 152.8816
3.5 | 1.033 | 0.00695 | -0.133 | 148.6331
4 | 1.0715 | 0.00786 | -0.1282 | 136.3232
4.5 | 1.0823 | 0.00964 | -0.1189 | 112.2718
5.5 | 1.0959 | 0.01418 | -0.1007 | 77.2849
7 | 1.1161 | 0.0232 | -0.078 | 48.1078
8 | 1.1957 | 0.02693 | -0.0721 | 44.4003
8.5 | 1.2332 | 0.02902 | -0.069 | 42.4948
9 | 1.2712 | 0.03118 | -0.0658 | 40.7697
9.5 | 1.3091 | 0.03344 | -0.0628 | 39.1477
10 | 1.3437 | 0.03596 | -0.0595 | 37.3665
10.5 | 1.3779 | 0.03862 | -0.0561 | 35.6784
11 | 1.4132 | 0.04133 | -0.053 | 34.1931
11.5 | 1.4451 | 0.04435 | -0.0496 | 32.584
12 | 1.4751 | 0.04763 | -0.0462 | 30.97
13 | 1.5448 | 0.05488 | -0.0415 | 28.1487
13.5 | 1.5623 | 0.0594 | -0.0378 | 26.3013
14 | 1.5752 | 0.06453 | -0.0341 | 24.4104
14.5 | 1.5828 | 0.07034 | -0.0305 | 22.5021
15 | 1.5711 | 0.07802 | -0.0273 | 20.1371

## 97. Re 8M Mach 0.00 (1)
BIGFOIL.COM POLAR EXPORT
NACA65A717
NACA65A717 |  |  |  | Cl Max: | 1.802 | at alpha= | 12 | deg
JavaFoil+Calcfoil stall+Eppler ext transition |  |  |  | L/D Max: | 173.788 | at alpha= | 3.5 | deg
Re: | 8000000 |  |  | Cd Min: | 0.00541 | at alpha= | -0.5 | deg
Mach: | 0 |  |  | Cl=0 at alpha= | -5.7131 | deg
|  |  |  | @ Cl=0.1, Cd= | 0.0066806
|  |  |  | @ Cl=0.4, Cd= | 0.00648
|  |  |  | @ Cl=0.6, Cd= | 0.0062003
alpha (deg) | Cl | Cd | Cm | Cl/Cd
-20 | -0.545 | 0.15624 | -0.053 | -3.489
-19.5 | -0.558 | 0.14934 | -0.054 | -3.735
-19 | -0.57 | 0.14258 | -0.055 | -3.994
-18.5 | -0.58 | 0.13603 | -0.056 | -4.266
-18 | -0.59 | 0.13027 | -0.056 | -4.528
-17.5 | -0.598 | 0.1233 | -0.058 | -4.851
-17 | -0.604 | 0.1185 | -0.058 | -5.098
-16.5 | -0.609 | 0.11111 | -0.06 | -5.483
-16 | -0.611 | 0.10538 | -0.061 | -5.801
-15.5 | -0.611 | 0.09961 | -0.063 | -6.134
-15 | -0.609 | 0.09252 | -0.066 | -6.587
-14.5 | -0.605 | 0.0857 | -0.069 | -7.059
-14 | -0.598 | 0.07829 | -0.072 | -7.641
-13.5 | -0.59 | 0.0698 | -0.077 | -8.449
-13 | -0.595 | 0.04795 | -0.09 | -12.418
-12.5 | -0.608 | 0.02549 | -0.103 | -23.869
-12 | -0.601 | 0.01641 | -0.109 | -36.657
-11.5 | -0.577 | 0.01365 | -0.112 | -42.278
-11 | -0.553 | 0.01104 | -0.116 | -50.142
-10.5 | -0.525 | 0.00963 | -0.12 | -54.51
-10 | -0.48 | 0.00907 | -0.121 | -52.988
-9.5 | -0.433 | 0.00824 | -0.122 | -52.488
-9 | -0.382 | 0.00799 | -0.123 | -47.804
-8.5 | -0.328 | 0.0078 | -0.125 | -42.083
-8 | -0.273 | 0.00761 | -0.126 | -35.822
-7.5 | -0.215 | 0.00741 | -0.127 | -29.051
-7 | -0.156 | 0.00724 | -0.128 | -21.571
-6.5 | -0.096 | 0.00702 | -0.13 | -13.668
-6 | -0.035 | 0.00686 | -0.131 | -5.1
-5.5 | 0.026 | 0.00677 | -0.132 | 3.907
-5 | 0.088 | 0.0067 | -0.133 | 13.185
-4.5 | 0.15 | 0.0066 | -0.134 | 22.785
-4 | 0.213 | 0.00656 | -0.136 | 32.409
-3.5 | 0.275 | 0.00653 | -0.137 | 42.165
-3 | 0.338 | 0.00648 | -0.138 | 52.055
-2.5 | 0.401 | 0.00648 | -0.139 | 61.884
-2 | 0.463 | 0.00642 | -0.14 | 72.119
-1.5 | 0.525 | 0.00639 | -0.141 | 82.247
-1 | 0.587 | 0.00641 | -0.143 | 91.601
-0.5 | 0.649 | 0.00541 | -0.144 | 120.073
0 | 0.712 | 0.00547 | -0.145 | 130.127
0.5 | 0.774 | 0.00556 | -0.146 | 139.027
1 | 0.836 | 0.00565 | -0.147 | 147.8
1.5 | 0.897 | 0.00586 | -0.148 | 153.176
2 | 0.959 | 0.00605 | -0.149 | 158.468
2.5 | 1.021 | 0.00626 | -0.151 | 163.18
3 | 1.083 | 0.00662 | -0.152 | 163.433
3.5 | 1.142 | 0.00657 | -0.153 | 173.788
4 | 1.193 | 0.00773 | -0.153 | 154.234
4.5 | 1.243 | 0.01121 | -0.153 | 110.843
5 | 1.299 | 0.01172 | -0.154 | 110.809
5.5 | 1.354 | 0.01211 | -0.155 | 111.764
6 | 1.408 | 0.01255 | -0.156 | 112.244
6.5 | 1.462 | 0.01299 | -0.157 | 112.521
7 | 1.514 | 0.01345 | -0.158 | 112.555
7.5 | 1.564 | 0.01395 | -0.159 | 112.045
8 | 1.608 | 0.01454 | -0.16 | 110.6
8.5 | 1.649 | 0.01512 | -0.16 | 109.059
9 | 1.686 | 0.01571 | -0.161 | 107.33
9.5 | 1.72 | 0.01632 | -0.162 | 105.358
10 | 1.749 | 0.01691 | -0.163 | 103.398
10.5 | 1.773 | 0.01764 | -0.164 | 100.528
11 | 1.79 | 0.01888 | -0.164 | 94.78
11.5 | 1.799 | 0.01977 | -0.165 | 91.001
12 | 1.802 | 0.02107 | -0.166 | 85.513
12.5 | 1.798 | 0.02203 | -0.166 | 81.605
13 | 1.788 | 0.02321 | -0.167 | 77.043
13.5 | 1.773 | 0.02429 | -0.167 | 73.023
14 | 1.753 | 0.02558 | -0.168 | 68.542
14.5 | 1.728 | 0.0268 | -0.169 | 64.455
15 | 1.697 | 0.02839 | -0.169 | 59.774
15.5 | 1.663 | 0.02944 | -0.17 | 56.494
16 | 1.625 | 0.03121 | -0.17 | 52.052
16.5 | 1.583 | 0.03273 | -0.171 | 48.351
17 | 1.538 | 0.03486 | -0.171 | 44.108

## 98. Re 8M Mach 0.00 (2)
BIGFOIL.COM POLAR EXPORT
NACA65A717
NACA65A717 |  |  |  | Cl Max: | 1.7558 | at alpha= | 20 | deg
XFOIL ncrit=9 |  |  |  | L/D Max: | 173.856 | at alpha= | 2.5 | deg
Re: | 8000000 |  |  | Cd Min: | 0.06979 | at alpha= | 20 | deg
Mach: | 0 |  |  | Cl=0 at alpha= | -5.1496 | deg
|  |  |  | @ Cl=0.1, Cd= | 0.0057024
|  |  |  | @ Cl=0.4, Cd= | 0.0053894
|  |  |  | @ Cl=0.6, Cd= | 0.0046897
alpha (deg) | Cl | Cd | Cm | Cl/Cd
-20 | -1.1405 | 0.03595 | -0.1489 | -31.7246
-19.5 | -1.1395 | 0.03159 | -0.1502 | -36.0715
-19 | -1.1211 | 0.02884 | -0.151 | -38.8731
-18.5 | -1.1158 | 0.02521 | -0.1513 | -44.2602
-18 | -1.0954 | 0.02285 | -0.1513 | -47.9387
-17.5 | -1.0793 | 0.02027 | -0.1508 | -53.2462
-17 | -1.053 | 0.01848 | -0.1504 | -56.9805
-16.5 | -1.025 | 0.01686 | -0.1499 | -60.7948
-16 | -0.9947 | 0.01556 | -0.1487 | -63.9267
-15.5 | -0.962 | 0.01454 | -0.1472 | -66.1623
-15 | -0.9269 | 0.0137 | -0.1454 | -67.6569
-14.5 | -0.888 | 0.01302 | -0.1438 | -68.2028
-14 | -0.8506 | 0.01235 | -0.1416 | -68.8745
-13.5 | -0.8109 | 0.01175 | -0.1397 | -69.0128
-13 | -0.7663 | 0.01104 | -0.1387 | -69.4112
-12.5 | -0.7206 | 0.01035 | -0.1378 | -69.6232
-12 | -0.6729 | 0.00981 | -0.1371 | -68.5933
-11.5 | -0.6245 | 0.00933 | -0.1365 | -66.9346
-10.5 | -0.5311 | 0.00819 | -0.1345 | -64.8474
-10 | -0.4814 | 0.00781 | -0.134 | -61.6389
-9.5 | -0.4298 | 0.00756 | -0.1337 | -56.8519
-9 | -0.378 | 0.00733 | -0.1334 | -51.5689
-8.5 | -0.3278 | 0.00703 | -0.1327 | -46.6287
-8 | -0.2769 | 0.00684 | -0.1322 | -40.4825
-7.5 | -0.2269 | 0.00663 | -0.1314 | -34.2232
-7 | -0.1773 | 0.00643 | -0.1305 | -27.5739
-6.5 | -0.1295 | 0.00625 | -0.1292 | -20.72
-6 | -0.0812 | 0.00608 | -0.1279 | -13.3553
-5.5 | -0.0328 | 0.00597 | -0.1267 | -5.4941
-5 | 0.014 | 0.00585 | -0.1251 | 2.3932
-4.5 | 0.0627 | 0.00575 | -0.1238 | 10.9043
-4 | 0.1097 | 0.00569 | -0.1222 | 19.2794
-3.5 | 0.1571 | 0.0056 | -0.1207 | 28.0536
-3 | 0.2022 | 0.00554 | -0.1186 | 36.4982
-2.5 | 0.2501 | 0.00548 | -0.1172 | 45.6387
-2 | 0.2955 | 0.00544 | -0.1152 | 54.3199
-1.5 | 0.3411 | 0.00541 | -0.1133 | 63.0499
-1 | 0.3868 | 0.0054 | -0.1113 | 71.6296
-0.5 | 0.4242 | 0.00537 | -0.1076 | 78.9944
0 | 0.4686 | 0.00512 | -0.1056 | 91.5234
0.5 | 0.5262 | 0.00491 | -0.1067 | 107.169
1 | 0.6669 | 0.00449 | -0.1273 | 148.5301
1.5 | 0.7346 | 0.00454 | -0.1306 | 161.8062
2 | 0.7922 | 0.00465 | -0.1316 | 170.3656
2.5 | 0.8432 | 0.00485 | -0.1311 | 173.8557
3 | 0.8872 | 0.00523 | -0.1293 | 169.6367
3.5 | 0.9236 | 0.00579 | -0.1259 | 159.5164
4 | 0.9509 | 0.00665 | -0.1208 | 142.9925
4.5 | 0.9813 | 0.00748 | -0.1166 | 131.1898
5 | 1.009 | 0.00843 | -0.112 | 119.6916
5.5 | 1.0317 | 0.00962 | -0.1067 | 107.2453
6 | 1.0557 | 0.01083 | -0.1019 | 97.4792
6.5 | 1.0797 | 0.01212 | -0.0973 | 89.0842
7 | 1.1096 | 0.01323 | -0.0938 | 83.87
7.5 | 1.1485 | 0.01398 | -0.092 | 82.1531
8 | 1.1876 | 0.01475 | -0.0902 | 80.5153
8.5 | 1.2248 | 0.01562 | -0.0882 | 78.4123
9 | 1.2624 | 0.0165 | -0.0864 | 76.5091
9.5 | 1.2992 | 0.01743 | -0.0845 | 74.5382
10 | 1.3333 | 0.01854 | -0.0824 | 71.9148
10.5 | 1.3696 | 0.01957 | -0.0806 | 69.9847
11 | 1.4028 | 0.02078 | -0.0786 | 67.5072
11.5 | 1.4346 | 0.02213 | -0.0765 | 64.826
12 | 1.4598 | 0.02334 | -0.0727 | 62.545
12.5 | 1.5087 | 0.02493 | -0.0748 | 60.5174
13 | 1.5366 | 0.0266 | -0.0725 | 57.7669
13.5 | 1.5613 | 0.02854 | -0.07 | 54.7057
14 | 1.5855 | 0.03059 | -0.0676 | 51.8307
14.5 | 1.6057 | 0.03297 | -0.065 | 48.7019
15 | 1.6235 | 0.03558 | -0.0623 | 45.6296
15.5 | 1.641 | 0.03832 | -0.0598 | 42.8236
16 | 1.6569 | 0.04124 | -0.0575 | 40.177
16.5 | 1.6762 | 0.04393 | -0.0556 | 38.1562
17 | 1.695 | 0.04673 | -0.0538 | 36.2722
17.5 | 1.7066 | 0.05024 | -0.0517 | 33.9689
18 | 1.7199 | 0.05367 | -0.05 | 32.0458
18.5 | 1.7336 | 0.05713 | -0.0486 | 30.3448
19 | 1.7444 | 0.06095 | -0.0472 | 28.6202
19.5 | 1.7502 | 0.06531 | -0.0458 | 26.7983
20 | 1.7558 | 0.06979 | -0.0447 | 25.1583

## 99. Re 8M Mach 0.10 (1)
BIGFOIL.COM POLAR EXPORT
NACA65A717
NACA65A717 |  |  |  | Cl Max: | 1.796 | at alpha= | 11.5 | deg
JavaFoil+Calcfoil stall+Eppler ext transition |  |  |  | L/D Max: | 173.889 | at alpha= | 3.5 | deg
Re: | 8000000 |  |  | Cd Min: | 0.00542 | at alpha= | -0.5 | deg
Mach: | 0.1 |  |  | Cl=0 at alpha= | -5.7177 | deg
|  |  |  | @ Cl=0.1, Cd= | 0.0066905
|  |  |  | @ Cl=0.4, Cd= | 0.0064819
|  |  |  | @ Cl=0.6, Cd= | 0.0062865
alpha (deg) | Cl | Cd | Cm | Cl/Cd
-17 | -0.576 | 0.1201 | -0.058 | -4.8
-16.5 | -0.584 | 0.11375 | -0.059 | -5.133
-16 | -0.59 | 0.10686 | -0.061 | -5.517
-15.5 | -0.592 | 0.1011 | -0.062 | -5.857
-15 | -0.592 | 0.0952 | -0.063 | -6.217
-14.5 | -0.59 | 0.08836 | -0.067 | -6.677
-14 | -0.585 | 0.08141 | -0.07 | -7.186
-13.5 | -0.577 | 0.07397 | -0.074 | -7.804
-13 | -0.57 | 0.06319 | -0.081 | -9.024
-12.5 | -0.57 | 0.04545 | -0.092 | -12.541
-12 | -0.593 | 0.01808 | -0.108 | -32.831
-11.5 | -0.569 | 0.01549 | -0.111 | -36.769
-11 | -0.542 | 0.01294 | -0.114 | -41.873
-10.5 | -0.518 | 0.01017 | -0.119 | -50.906
-10 | -0.481 | 0.00917 | -0.122 | -52.419
-9.5 | -0.433 | 0.00832 | -0.123 | -52.093
-9 | -0.383 | 0.00805 | -0.124 | -47.554
-8.5 | -0.329 | 0.00786 | -0.125 | -41.92
-8 | -0.274 | 0.00764 | -0.127 | -35.845
-7.5 | -0.216 | 0.00745 | -0.128 | -29.021
-7 | -0.157 | 0.00724 | -0.129 | -21.659
-6.5 | -0.096 | 0.00702 | -0.13 | -13.727
-6 | -0.035 | 0.00692 | -0.131 | -5.078
-5.5 | 0.027 | 0.00678 | -0.133 | 3.922
-5 | 0.089 | 0.00671 | -0.134 | 13.213
-4.5 | 0.151 | 0.0066 | -0.135 | 22.896
-4 | 0.214 | 0.00656 | -0.136 | 32.563
-3.5 | 0.276 | 0.00653 | -0.137 | 42.368
-3 | 0.339 | 0.00652 | -0.139 | 52.053
-2.5 | 0.403 | 0.00648 | -0.14 | 62.146
-2 | 0.465 | 0.00645 | -0.141 | 72.131
-1.5 | 0.528 | 0.00643 | -0.142 | 82.127
-1 | 0.59 | 0.00645 | -0.143 | 91.5
-0.5 | 0.653 | 0.00542 | -0.144 | 120.515
0 | 0.715 | 0.0055 | -0.146 | 129.975
0.5 | 0.778 | 0.00557 | -0.147 | 139.485
1 | 0.84 | 0.00567 | -0.148 | 148.231
1.5 | 0.902 | 0.00587 | -0.149 | 153.616
2 | 0.964 | 0.00608 | -0.15 | 158.682
2.5 | 1.026 | 0.00632 | -0.151 | 162.298
3 | 1.088 | 0.00665 | -0.152 | 163.709
3.5 | 1.148 | 0.0066 | -0.153 | 173.889
4 | 1.198 | 0.00779 | -0.154 | 153.79
4.5 | 1.248 | 0.0113 | -0.154 | 110.47
5 | 1.305 | 0.01181 | -0.155 | 110.479
5.5 | 1.36 | 0.01222 | -0.156 | 111.288
6 | 1.415 | 0.01266 | -0.157 | 111.777
6.5 | 1.468 | 0.01311 | -0.158 | 111.999
7 | 1.52 | 0.01358 | -0.159 | 111.905
7.5 | 1.57 | 0.01408 | -0.159 | 111.484
8 | 1.614 | 0.01469 | -0.16 | 109.854
8.5 | 1.655 | 0.01526 | -0.161 | 108.413
9 | 1.691 | 0.01589 | -0.162 | 106.459
9.5 | 1.724 | 0.01649 | -0.163 | 104.503
10 | 1.752 | 0.01714 | -0.164 | 102.208
10.5 | 1.775 | 0.01786 | -0.164 | 99.35
11 | 1.79 | 0.01921 | -0.165 | 93.137
11.5 | 1.796 | 0.02014 | -0.166 | 89.185
12 | 1.796 | 0.02123 | -0.166 | 84.617
12.5 | 1.789 | 0.02252 | -0.167 | 79.418
13 | 1.775 | 0.02366 | -0.168 | 75.021
13.5 | 1.756 | 0.02473 | -0.168 | 71.026
14 | 1.731 | 0.0261 | -0.169 | 66.335
14.5 | 1.701 | 0.02742 | -0.169 | 62.018
15 | 1.664 | 0.02902 | -0.17 | 57.355
15.5 | 1.624 | 0.03036 | -0.17 | 53.499
16 | 1.58 | 0.03198 | -0.171 | 49.403
16.5 | 1.532 | 0.03362 | -0.171 | 45.568

## 100. Re 8M Mach 0.10 (2)
BIGFOIL.COM POLAR EXPORT
NACA65A717
NACA65A717 |  |  |  | Cl Max: | 1.7514 | at alpha= | 20 | deg
XFOIL ncrit=9 |  |  |  | L/D Max: | 173.799 | at alpha= | 2.5 | deg
Re: | 8000000 |  |  | Cd Min: | 0.0724 | at alpha= | 20 | deg
Mach: | 0.1 |  |  | Cl=0 at alpha= | -5.1368 | deg
|  |  |  | @ Cl=0.1, Cd= | 0.0057193
|  |  |  | @ Cl=0.4, Cd= | 0.00543
|  |  |  | @ Cl=0.6, Cd= | 0.0047297
alpha (deg) | Cl | Cd | Cm | Cl/Cd
-20 | -1.0925 | 0.04241 | -0.1498 | -25.7604
-19.5 | -1.1052 | 0.03611 | -0.1525 | -30.6065
-19 | -1.0936 | 0.03252 | -0.1538 | -33.6285
-18.5 | -1.0981 | 0.02784 | -0.1545 | -39.4432
-18 | -1.0818 | 0.02499 | -0.1547 | -43.2893
-17.5 | -1.0707 | 0.02192 | -0.1543 | -48.8458
-17 | -1.0472 | 0.01983 | -0.1539 | -52.8089
-16.5 | -1.022 | 0.0179 | -0.1533 | -57.095
-16 | -0.9928 | 0.01635 | -0.1524 | -60.7217
-15.5 | -0.9614 | 0.01512 | -0.1509 | -63.5847
-15 | -0.9279 | 0.01413 | -0.149 | -65.6688
-14.5 | -0.8901 | 0.01336 | -0.1471 | -66.6243
-14 | -0.8516 | 0.01263 | -0.145 | -67.4268
-13.5 | -0.8144 | 0.012 | -0.1424 | -67.8667
-13 | -0.7696 | 0.01132 | -0.1412 | -67.9859
-12.5 | -0.7241 | 0.01059 | -0.1401 | -68.3758
-12 | -0.6764 | 0.00999 | -0.1392 | -67.7077
-11.5 | -0.6282 | 0.00946 | -0.1384 | -66.4059
-11 | -0.5801 | 0.00894 | -0.1375 | -64.8881
-10.5 | -0.5339 | 0.00831 | -0.1362 | -64.2479
-10 | -0.4844 | 0.00788 | -0.1355 | -61.4721
-9.5 | -0.4327 | 0.00761 | -0.135 | -56.8594
-9 | -0.3805 | 0.00738 | -0.1346 | -51.5583
-8.5 | -0.33 | 0.00708 | -0.1339 | -46.6102
-8 | -0.2789 | 0.00687 | -0.1333 | -40.5968
-7.5 | -0.2286 | 0.00667 | -0.1324 | -34.2729
-7 | -0.1789 | 0.00646 | -0.1314 | -27.6935
-6.5 | -0.1307 | 0.00627 | -0.13 | -20.8453
-6 | -0.0825 | 0.00611 | -0.1287 | -13.5025
-5.5 | -0.034 | 0.00598 | -0.1273 | -5.6856
-5 | 0.0128 | 0.00587 | -0.1256 | 2.1806
-4.5 | 0.0618 | 0.00576 | -0.1243 | 10.7292
-4 | 0.1087 | 0.00571 | -0.1226 | 19.0368
-3.5 | 0.1566 | 0.00561 | -0.1211 | 27.9144
-3 | 0.2015 | 0.00555 | -0.1189 | 36.3063
-2.5 | 0.2498 | 0.00549 | -0.1175 | 45.5009
-2 | 0.295 | 0.00547 | -0.1153 | 53.9305
-1.5 | 0.3411 | 0.00543 | -0.1134 | 62.8177
-1 | 0.3854 | 0.00543 | -0.1111 | 70.9761
-0.5 | 0.4253 | 0.00543 | -0.1079 | 78.3241
0 | 0.4693 | 0.00516 | -0.1056 | 90.9496
0.5 | 0.5264 | 0.00496 | -0.1066 | 106.129
1 | 0.6702 | 0.00451 | -0.1279 | 148.6031
1.5 | 0.7376 | 0.00456 | -0.131 | 161.7544
2 | 0.795 | 0.00467 | -0.1319 | 170.2355
2.5 | 0.8464 | 0.00487 | -0.1314 | 173.7988
3 | 0.8908 | 0.00524 | -0.1296 | 170
3.5 | 0.927 | 0.00582 | -0.1261 | 159.2784
4 | 0.9539 | 0.00669 | -0.1209 | 142.5859
5.5 | 1.0337 | 0.00974 | -0.1065 | 106.1294
6 | 1.0571 | 0.01099 | -0.1015 | 96.1874
6.5 | 1.0805 | 0.01233 | -0.0967 | 87.6318
7 | 1.1097 | 0.01349 | -0.0931 | 82.2609
7.5 | 1.15 | 0.01422 | -0.0914 | 80.872
8 | 1.1881 | 0.01505 | -0.0894 | 78.9435
8.5 | 1.2266 | 0.0159 | -0.0876 | 77.1447
9 | 1.2632 | 0.01686 | -0.0855 | 74.9229
9.5 | 1.3012 | 0.01778 | -0.0837 | 73.1834
10 | 1.3348 | 0.01896 | -0.0815 | 70.4008
10.5 | 1.3707 | 0.02005 | -0.0796 | 68.3641
11 | 1.4048 | 0.02126 | -0.0776 | 66.0771
11.5 | 1.4355 | 0.02274 | -0.0753 | 63.1266
12 | 1.4592 | 0.02399 | -0.0712 | 60.8253
12.5 | 1.5103 | 0.02562 | -0.0736 | 58.95
13 | 1.5374 | 0.02742 | -0.0712 | 56.0686
13.5 | 1.5609 | 0.02951 | -0.0685 | 52.8939
14 | 1.5853 | 0.03162 | -0.0661 | 50.136
14.5 | 1.6053 | 0.03407 | -0.0634 | 47.1177
15 | 1.6234 | 0.03674 | -0.0607 | 44.1862
15.5 | 1.6414 | 0.03953 | -0.0583 | 41.5229
16 | 1.6571 | 0.04254 | -0.0559 | 38.9539
16.5 | 1.6757 | 0.04541 | -0.0539 | 36.9016
17 | 1.6921 | 0.04854 | -0.052 | 34.8599
17.5 | 1.7029 | 0.05222 | -0.05 | 32.6101
18 | 1.716 | 0.05577 | -0.0483 | 30.7692
18.5 | 1.73 | 0.05932 | -0.0469 | 29.1639
19 | 1.7402 | 0.0633 | -0.0455 | 27.4913
19.5 | 1.7437 | 0.06799 | -0.0441 | 25.6464
20 | 1.7514 | 0.0724 | -0.0431 | 24.1906

## 101. Re 8M Mach 0.25 (1)
BIGFOIL.COM POLAR EXPORT
NACA65A717
NACA65A717 |  |  |  | Cl Max: | 1.774 | at alpha= | 10.5 | deg
JavaFoil+Calcfoil stall+Eppler ext transition |  |  |  | L/D Max: | 177.68 | at alpha= | 3 | deg
Re: | 8000000 |  |  | Cd Min: | 0.00552 | at alpha= | -0.5 | deg
Mach: | 0.25 |  |  | Cl=0 at alpha= | -5.7143 | deg
|  |  |  | @ Cl=0.1, Cd= | 0.0067702
|  |  |  | @ Cl=0.4, Cd= | 0.0065765
|  |  |  | @ Cl=0.6, Cd= | 0.0065289
alpha (deg) | Cl | Cd | Cm | Cl/Cd
-16 | -0.396 | 0.11711 | -0.059 | -3.381
-15.5 | -0.427 | 0.10922 | -0.06 | -3.907
-15 | -0.453 | 0.10335 | -0.062 | -4.38
-14.5 | -0.473 | 0.0984 | -0.062 | -4.805
-14 | -0.488 | 0.09243 | -0.063 | -5.276
-13.5 | -0.497 | 0.08604 | -0.065 | -5.773
-13 | -0.5 | 0.08027 | -0.067 | -6.228
-12.5 | -0.496 | 0.07578 | -0.068 | -6.55
-12 | -0.49 | 0.0673 | -0.075 | -7.285
-11.5 | -0.478 | 0.05965 | -0.081 | -8.02
-11 | -0.515 | 0.01801 | -0.113 | -28.61
-10.5 | -0.496 | 0.01326 | -0.118 | -37.382
-10 | -0.473 | 0.01023 | -0.123 | -46.225
-9.5 | -0.436 | 0.00928 | -0.126 | -46.919
-9 | -0.387 | 0.00832 | -0.128 | -46.526
-8.5 | -0.335 | 0.00806 | -0.129 | -41.542
-8 | -0.279 | 0.00786 | -0.13 | -35.479
-7.5 | -0.221 | 0.00764 | -0.131 | -28.922
-7 | -0.161 | 0.00742 | -0.133 | -21.629
-6.5 | -0.099 | 0.00722 | -0.134 | -13.674
-6 | -0.036 | 0.00702 | -0.135 | -5.132
-5.5 | 0.027 | 0.0069 | -0.136 | 3.956
-5 | 0.091 | 0.00678 | -0.137 | 13.439
-4.5 | 0.155 | 0.00671 | -0.139 | 23.118
-4 | 0.22 | 0.00667 | -0.14 | 32.894
-3.5 | 0.284 | 0.00664 | -0.141 | 42.766
-3 | 0.349 | 0.0066 | -0.142 | 52.798
-2.5 | 0.414 | 0.00657 | -0.144 | 63.025
-2 | 0.478 | 0.00654 | -0.145 | 73.085
-1.5 | 0.542 | 0.00652 | -0.146 | 83.233
-1 | 0.607 | 0.00653 | -0.147 | 92.938
-0.5 | 0.671 | 0.00552 | -0.148 | 121.578
0 | 0.735 | 0.0056 | -0.15 | 131.13
0.5 | 0.799 | 0.0057 | -0.151 | 140.093
1 | 0.863 | 0.00581 | -0.152 | 148.558
1.5 | 0.927 | 0.00602 | -0.153 | 153.857
2 | 0.991 | 0.00623 | -0.154 | 158.96
2.5 | 1.054 | 0.00649 | -0.156 | 162.584
3 | 1.116 | 0.00628 | -0.156 | 177.68
3.5 | 1.177 | 0.00726 | -0.157 | 162.136
4 | 1.227 | 0.00811 | -0.158 | 151.222
4.5 | 1.28 | 0.01179 | -0.158 | 108.602
5 | 1.337 | 0.01232 | -0.159 | 108.594
5.5 | 1.394 | 0.01277 | -0.16 | 109.187
6 | 1.449 | 0.01327 | -0.161 | 109.155
6.5 | 1.503 | 0.01376 | -0.162 | 109.179
7 | 1.555 | 0.01429 | -0.163 | 108.809
7.5 | 1.604 | 0.01488 | -0.164 | 107.814
8 | 1.647 | 0.01556 | -0.165 | 105.866
8.5 | 1.684 | 0.01619 | -0.165 | 104.048
9 | 1.716 | 0.01693 | -0.166 | 101.361
9.5 | 1.742 | 0.01767 | -0.167 | 98.599
10 | 1.762 | 0.01841 | -0.168 | 95.711
10.5 | 1.774 | 0.01982 | -0.169 | 89.48
11 | 1.774 | 0.02102 | -0.169 | 84.377
11.5 | 1.761 | 0.02234 | -0.17 | 78.834
12 | 1.738 | 0.02362 | -0.17 | 73.584
12.5 | 1.705 | 0.02487 | -0.171 | 68.55
13 | 1.661 | 0.02639 | -0.172 | 62.944
13.5 | 1.606 | 0.02788 | -0.172 | 57.592
14 | 1.54 | 0.03004 | -0.173 | 51.249
14.5 | 1.464 | 0.032 | -0.173 | 45.753
15 | 1.379 | 0.0339 | -0.174 | 40.687
15.5 | 1.285 | 0.03663 | -0.174 | 35.091

## 102. Re 8M Mach 0.25 (2)
BIGFOIL.COM POLAR EXPORT
NACA65A717
NACA65A717 |  |  |  | Cl Max: | 1.7153 | at alpha= | 19.5 | deg
XFOIL ncrit=9 |  |  |  | L/D Max: | 173.434 | at alpha= | 2.5 | deg
Re: | 8000000 |  |  | Cd Min: | 0.1634 | at alpha= | -20 | deg
Mach: | 0.25 |  |  | Cl=0 at alpha= | -5.0797 | deg
|  |  |  | @ Cl=0.1, Cd= | 0.005778
|  |  |  | @ Cl=0.4, Cd= | 0.0055813
|  |  |  | @ Cl=0.6, Cd= | 0.0049102
alpha (deg) | Cl | Cd | Cm | Cl/Cd
-20 | -0.3716 | 0.1634 | -0.0919 | -2.2742
-19.5 | -0.3778 | 0.1527 | -0.0977 | -2.4741
-19 | -0.3732 | 0.14459 | -0.1025 | -2.5811
-18.5 | -0.7897 | 0.07004 | -0.1459 | -11.275
-18 | -0.859 | 0.05316 | -0.1583 | -16.1588
-17.5 | -0.9142 | 0.04091 | -0.1664 | -22.3466
-17 | -0.9166 | 0.0354 | -0.1688 | -25.8927
-16.5 | -0.9411 | 0.02873 | -0.1705 | -32.7567
-16 | -0.9329 | 0.02493 | -0.1704 | -37.4208
-15.5 | -0.9225 | 0.02152 | -0.1696 | -42.8671
-15 | -0.9103 | 0.01839 | -0.168 | -49.4997
-14.5 | -0.8822 | 0.01649 | -0.1664 | -53.4991
-14 | -0.8515 | 0.01496 | -0.1638 | -56.9184
-13.5 | -0.8172 | 0.01374 | -0.1607 | -59.476
-13 | -0.7785 | 0.01276 | -0.1576 | -61.011
-12.5 | -0.7406 | 0.01195 | -0.1539 | -61.9749
-12 | -0.6934 | 0.01122 | -0.1518 | -61.8004
-11.5 | -0.6457 | 0.01038 | -0.1499 | -62.2062
-11 | -0.5962 | 0.00974 | -0.1482 | -61.2115
-10 | -0.4978 | 0.00848 | -0.1446 | -58.7028
-9.5 | -0.4475 | 0.00798 | -0.143 | -56.0777
-9 | -0.3951 | 0.00764 | -0.1418 | -51.7147
-8.5 | -0.3421 | 0.00736 | -0.1406 | -46.481
-8 | -0.2897 | 0.00708 | -0.1394 | -40.9181
-7.5 | -0.2382 | 0.00686 | -0.138 | -34.723
-7 | -0.1885 | 0.00662 | -0.1362 | -28.4743
-6.5 | -0.1374 | 0.00644 | -0.1348 | -21.3354
-6 | -0.0897 | 0.00625 | -0.1326 | -14.352
-5.5 | -0.0411 | 0.00608 | -0.1307 | -6.7599
-5 | 0.0078 | 0.00596 | -0.1288 | 1.3087
-4.5 | 0.0559 | 0.00585 | -0.1268 | 9.5556
-4 | 0.1049 | 0.00577 | -0.125 | 18.1802
-3.5 | 0.1522 | 0.00571 | -0.1229 | 26.655
-3 | 0.1994 | 0.00562 | -0.1207 | 35.4804
-2.5 | 0.2464 | 0.00558 | -0.1186 | 44.1577
-2 | 0.2923 | 0.00558 | -0.1162 | 52.3835
-1.5 | 0.3361 | 0.00555 | -0.1133 | 60.5586
-1 | 0.3794 | 0.00559 | -0.1104 | 67.8712
-0.5 | 0.4266 | 0.00557 | -0.1083 | 76.5889
0.5 | 0.5292 | 0.00516 | -0.1066 | 102.5581
1 | 0.6851 | 0.00461 | -0.1302 | 148.6117
1.5 | 0.7517 | 0.00467 | -0.1327 | 160.9636
2 | 0.8102 | 0.00478 | -0.1334 | 169.4979
2.5 | 0.8637 | 0.00498 | -0.1329 | 173.4337
3 | 0.9096 | 0.00535 | -0.131 | 170.0187
4 | 0.97 | 0.00696 | -0.1212 | 139.3678
5 | 1.0234 | 0.00907 | -0.1108 | 112.8335
5.5 | 1.0458 | 0.01038 | -0.1052 | 100.7514
6 | 1.0654 | 0.0119 | -0.0994 | 89.5294
7 | 1.1147 | 0.01483 | -0.0901 | 75.1652
7.5 | 1.154 | 0.01577 | -0.0879 | 73.1769
8 | 1.1943 | 0.01669 | -0.0859 | 71.5578
8.5 | 1.2309 | 0.01782 | -0.0835 | 69.0741
9 | 1.2707 | 0.01885 | -0.0815 | 67.4111
9.5 | 1.3068 | 0.02011 | -0.0792 | 64.9826
10 | 1.341 | 0.02151 | -0.0767 | 62.3431
10.5 | 1.3783 | 0.02279 | -0.0746 | 60.4783
11 | 1.4111 | 0.0244 | -0.0722 | 57.832
11.5 | 1.4427 | 0.02613 | -0.0698 | 55.2124
12.5 | 1.5161 | 0.02979 | -0.0671 | 50.8929
13 | 1.5432 | 0.03197 | -0.0645 | 48.2703
13.5 | 1.566 | 0.03449 | -0.0616 | 45.4045
14 | 1.5846 | 0.03739 | -0.0584 | 42.3803
14.5 | 1.6001 | 0.04063 | -0.0553 | 39.3822
15 | 1.6196 | 0.04366 | -0.0527 | 37.0957
15.5 | 1.6354 | 0.04708 | -0.0501 | 34.7366
16 | 1.6496 | 0.05074 | -0.0476 | 32.5108
16.5 | 1.6668 | 0.05423 | -0.0456 | 30.7358
17 | 1.6804 | 0.05812 | -0.0435 | 28.9126
17.5 | 1.6916 | 0.06234 | -0.0416 | 27.1351
18 | 1.696 | 0.06731 | -0.0397 | 25.1969
18.5 | 1.7063 | 0.07181 | -0.0384 | 23.7613
19 | 1.7124 | 0.07687 | -0.0372 | 22.2766
19.5 | 1.7153 | 0.08235 | -0.0363 | 20.8294
20 | 1.7137 | 0.08841 | -0.0357 | 19.3836

## 103. Re 8M Mach 0.50 (1)
BIGFOIL.COM POLAR EXPORT
NACA65A717
NACA65A717 |  |  |  | Cl Max: | 1.732 | at alpha= | 8 | deg
JavaFoil+Calcfoil stall+Eppler ext transition |  |  |  | L/D Max: | 163.169 | at alpha= | 3 | deg
Re: | 8000000 |  |  | Cd Min: | 0.00586 | at alpha= | 0.5 | deg
Mach: | 0.5 |  |  | Cl=0 at alpha= | -5.7143 | deg
|  |  |  | @ Cl=0.1, Cd= | 0.0072325
|  |  |  | @ Cl=0.4, Cd= | 0.0070226
|  |  |  | @ Cl=0.6, Cd= | 0.0070249
alpha (deg) | Cl | Cd | Cm | Cl/Cd
-20 | -0.819 | 0.15232 | -0.067 | -5.374
-19.5 | -0.788 | 0.14801 | -0.066 | -5.327
-19 | -0.759 | 0.1412 | -0.065 | -5.376
-18.5 | -0.73 | 0.13806 | -0.064 | -5.285
-18 | -0.702 | 0.13301 | -0.065 | -5.276
-17.5 | -0.674 | 0.12902 | -0.066 | -5.221
-17 | -0.646 | 0.12497 | -0.066 | -5.165
-16.5 | -0.617 | 0.11931 | -0.067 | -5.175
-16 | -0.589 | 0.1199 | -0.067 | -4.912
-15.5 | -0.56 | 0.11443 | -0.067 | -4.896
-15 | -0.531 | 0.10693 | -0.067 | -4.971
-14.5 | -0.503 | 0.09941 | -0.068 | -5.062
-14 | -0.475 | 0.09144 | -0.069 | -5.195
-13.5 | -0.447 | 0.08691 | -0.07 | -5.139
-13 | -0.418 | 0.08005 | -0.071 | -5.226
-12.5 | -0.389 | 0.08911 | -0.068 | -4.361
-12 | -0.36 | 0.08036 | -0.069 | -4.482
-11.5 | -0.332 | 0.07474 | -0.071 | -4.439
-11 | -0.303 | 0.08085 | -0.067 | -3.742
-10.5 | -0.274 | 0.07027 | -0.071 | -3.906
-10 | -0.246 | 0.06244 | -0.076 | -3.947
-9.5 | -0.217 | 0.07013 | -0.067 | -3.087
-9 | -0.189 | 0.05831 | -0.076 | -3.239
-8.5 | -0.252 | 0.05235 | -0.08 | -4.817
-8 | -0.266 | 0.01535 | -0.134 | -17.349
-7.5 | -0.235 | 0.00873 | -0.147 | -26.923
-7 | -0.174 | 0.00831 | -0.148 | -20.972
-6.5 | -0.108 | 0.00798 | -0.15 | -13.555
-6 | -0.04 | 0.00774 | -0.151 | -5.131
-5.5 | 0.03 | 0.00741 | -0.152 | 4.078
-5 | 0.101 | 0.00723 | -0.154 | 14.002
-4.5 | 0.173 | 0.00713 | -0.155 | 24.249
-4 | 0.245 | 0.00706 | -0.156 | 34.672
-3.5 | 0.317 | 0.00705 | -0.158 | 44.99
-3 | 0.389 | 0.00703 | -0.159 | 55.356
-2.5 | 0.463 | 0.00698 | -0.161 | 66.269
-2 | 0.535 | 0.00697 | -0.162 | 76.681
-1.5 | 0.606 | 0.00703 | -0.163 | 86.284
-1 | 0.678 | 0.00705 | -0.165 | 96.191
-0.5 | 0.75 | 0.00606 | -0.166 | 123.773
0 | 0.822 | 0.00625 | -0.167 | 131.58
0.5 | 0.891 | 0.00586 | -0.168 | 152.118
1 | 0.961 | 0.00635 | -0.169 | 151.266
1.5 | 1.031 | 0.0066 | -0.17 | 156.263
2 | 1.1 | 0.00684 | -0.171 | 160.689
2.5 | 1.169 | 0.00721 | -0.172 | 161.997
3 | 1.238 | 0.00759 | -0.173 | 163.169
3.5 | 1.306 | 0.00847 | -0.174 | 154.247
4 | 1.354 | 0.01359 | -0.175 | 99.661
4.5 | 1.417 | 0.0143 | -0.176 | 99.105
5 | 1.478 | 0.01503 | -0.177 | 98.34
5.5 | 1.536 | 0.01578 | -0.178 | 97.361
6 | 1.591 | 0.01657 | -0.179 | 96.052
6.5 | 1.642 | 0.01738 | -0.18 | 94.483
7 | 1.688 | 0.01839 | -0.181 | 91.804
7.5 | 1.724 | 0.01951 | -0.182 | 88.363
8 | 1.732 | 0.02071 | -0.183 | 83.642
8.5 | 1.705 | 0.02204 | -0.183 | 77.367
9 | 1.607 | 0.02545 | -0.184 | 63.148
9.5 | 1.032 | 0.02876 | -0.185 | 35.904
10 | 1.062 | 0.03105 | -0.185 | 34.215
10.5 | 0.913 | 0.07808 | -0.099 | 11.699
11 | 0.942 | 0.07576 | -0.103 | 12.435
11.5 | 0.968 | 0.083 | -0.102 | 11.667
12 | 1.191 | 0.03254 | -0.189 | 36.589
12.5 | 1.218 | 0.03492 | -0.189 | 34.887
13 | 1.05 | 0.09363 | -0.106 | 11.217

## 104. Re 8M Mach 0.50 (2)
BIGFOIL.COM POLAR EXPORT
NACA65A717
NACA65A717 |  |  |  | Cl Max: | 1.5963 | at alpha= | 14.5 | deg
XFOIL ncrit=9 |  |  |  | L/D Max: | 158.35 | at alpha= | 2.5 | deg
Re: | 8000000 |  |  | Cd Min: | 0.07698 | at alpha= | 15 | deg
Mach: | 0.5 |  |  | Cl=0 at alpha= | -99 | deg
|  |  |  | @ Cl=0.1, Cd= | 0.00637
|  |  |  | @ Cl=0.4, Cd= | 0.00637
|  |  |  | @ Cl=0.6, Cd= | 0.0060167
alpha (deg) | Cl | Cd | Cm | Cl/Cd
0 | 0.4737 | 0.00637 | -0.1063 | 74.3642
0.5 | 0.5367 | 0.00634 | -0.1063 | 84.653
1 | 0.7325 | 0.00534 | -0.1367 | 137.1723
1.5 | 0.8049 | 0.00544 | -0.1387 | 147.9596
2 | 0.8703 | 0.00561 | -0.139 | 155.1337
2.5 | 0.9311 | 0.00588 | -0.1383 | 158.3503
3 | 0.9875 | 0.00627 | -0.1367 | 157.496
3.5 | 1.0351 | 0.00689 | -0.1335 | 150.2322
4 | 1.0647 | 0.00803 | -0.1271 | 132.5903
4.5 | 1.0691 | 0.01004 | -0.1168 | 106.4841
5 | 1.0858 | 0.01188 | -0.1091 | 91.3973
5.5 | 1.0905 | 0.01437 | -0.1 | 75.8873
6 | 1.0966 | 0.01712 | -0.0918 | 64.0537
6.5 | 1.0877 | 0.02092 | -0.0824 | 51.9933
7 | 1.1247 | 0.02275 | -0.079 | 49.4374
7.5 | 1.1653 | 0.02452 | -0.0761 | 47.5245
8 | 1.2064 | 0.02634 | -0.0732 | 45.8011
8.5 | 1.2443 | 0.02839 | -0.07 | 43.8288
9 | 1.2849 | 0.03037 | -0.0671 | 42.3082
9.5 | 1.3208 | 0.03273 | -0.0637 | 40.3544
10 | 1.3556 | 0.03524 | -0.0604 | 38.4677
10.5 | 1.3915 | 0.03777 | -0.0571 | 36.8414
11 | 1.4261 | 0.0405 | -0.0538 | 35.2123
11.5 | 1.4574 | 0.04356 | -0.0503 | 33.4573
12 | 1.4902 | 0.04661 | -0.047 | 31.9717
12.5 | 1.5209 | 0.04997 | -0.0437 | 30.4363
13.5 | 1.5751 | 0.05842 | -0.0381 | 26.9617
14 | 1.5886 | 0.06349 | -0.0343 | 25.0213
14.5 | 1.5963 | 0.06929 | -0.0305 | 23.038
15 | 1.5836 | 0.07698 | -0.0272 | 20.5716

## 105. Re 10M Mach 0.00 (1)
BIGFOIL.COM POLAR EXPORT
NACA65A717
NACA65A717 |  |  |  | Cl Max: | 1.804 | at alpha= | 12 | deg
JavaFoil+Calcfoil stall+Eppler ext transition |  |  |  | L/D Max: | 158.883 | at alpha= | 3.5 | deg
Re: | 10000000 |  |  | Cd Min: | 0.00535 | at alpha= | -0.5 | deg
Mach: | 0 |  |  | Cl=0 at alpha= | -5.7131 | deg
|  |  |  | @ Cl=0.1, Cd= | 0.0064984
|  |  |  | @ Cl=0.4, Cd= | 0.00632
|  |  |  | @ Cl=0.6, Cd= | 0.0061198
alpha (deg) | Cl | Cd | Cm | Cl/Cd
-18 | -0.591 | 0.12835 | -0.058 | -4.601
-17.5 | -0.598 | 0.12292 | -0.058 | -4.868
-17 | -0.605 | 0.11703 | -0.059 | -5.167
-16.5 | -0.609 | 0.11032 | -0.06 | -5.523
-16 | -0.612 | 0.10409 | -0.062 | -5.878
-15.5 | -0.612 | 0.09763 | -0.064 | -6.271
-15 | -0.611 | 0.09012 | -0.068 | -6.782
-14.5 | -0.607 | 0.08337 | -0.07 | -7.277
-14 | -0.602 | 0.07448 | -0.075 | -8.078
-13.5 | -0.597 | 0.06252 | -0.082 | -9.556
-13 | -0.627 | 0.02805 | -0.101 | -22.373
-12.5 | -0.617 | 0.02117 | -0.105 | -29.169
-12 | -0.605 | 0.01511 | -0.11 | -40.011
-11.5 | -0.579 | 0.01287 | -0.112 | -44.993
-11 | -0.557 | 0.01038 | -0.117 | -53.65
-10.5 | -0.525 | 0.0093 | -0.12 | -56.466
-10 | -0.48 | 0.0088 | -0.121 | -54.584
-9.5 | -0.433 | 0.00804 | -0.122 | -53.833
-9 | -0.382 | 0.00777 | -0.123 | -49.126
-8.5 | -0.328 | 0.00757 | -0.125 | -43.391
-8 | -0.273 | 0.00738 | -0.126 | -36.957
-7.5 | -0.215 | 0.00724 | -0.127 | -29.748
-7 | -0.156 | 0.00707 | -0.128 | -22.104
-6.5 | -0.096 | 0.00687 | -0.13 | -13.962
-6 | -0.035 | 0.0067 | -0.131 | -5.215
-5.5 | 0.026 | 0.00659 | -0.132 | 4.014
-5 | 0.088 | 0.00651 | -0.133 | 13.558
-4.5 | 0.15 | 0.00645 | -0.134 | 23.321
-4 | 0.213 | 0.00642 | -0.136 | 33.121
-3.5 | 0.275 | 0.00637 | -0.137 | 43.176
-3 | 0.338 | 0.00632 | -0.138 | 53.393
-2.5 | 0.401 | 0.00632 | -0.139 | 63.42
-2 | 0.463 | 0.00632 | -0.14 | 73.317
-1.5 | 0.525 | 0.00631 | -0.141 | 83.29
-1 | 0.587 | 0.00632 | -0.143 | 92.914
-0.5 | 0.65 | 0.00535 | -0.144 | 121.303
0 | 0.712 | 0.00541 | -0.145 | 131.436
0.5 | 0.774 | 0.00556 | -0.146 | 139.134
1 | 0.836 | 0.00568 | -0.147 | 147.187
1.5 | 0.897 | 0.00587 | -0.148 | 152.929
2 | 0.959 | 0.00615 | -0.149 | 155.989
2.5 | 1.021 | 0.00653 | -0.151 | 156.301
3 | 1.083 | 0.00706 | -0.152 | 153.37
3.5 | 1.141 | 0.00718 | -0.152 | 158.883
4 | 1.192 | 0.0081 | -0.153 | 147.17
4.5 | 1.244 | 0.01088 | -0.153 | 114.298
5 | 1.3 | 0.01132 | -0.154 | 114.84
5.5 | 1.355 | 0.01171 | -0.155 | 115.735
6 | 1.41 | 0.01211 | -0.156 | 116.436
6.5 | 1.463 | 0.01252 | -0.157 | 116.857
7 | 1.515 | 0.01298 | -0.158 | 116.731
7.5 | 1.565 | 0.01345 | -0.159 | 116.299
8 | 1.609 | 0.01403 | -0.16 | 114.711
8.5 | 1.65 | 0.01459 | -0.161 | 113.087
9 | 1.687 | 0.01513 | -0.161 | 111.524
9.5 | 1.721 | 0.01573 | -0.162 | 109.374
10 | 1.75 | 0.01634 | -0.163 | 107.125
10.5 | 1.775 | 0.01701 | -0.164 | 104.328
11 | 1.791 | 0.01827 | -0.165 | 98.068
11.5 | 1.801 | 0.01912 | -0.165 | 94.193
12 | 1.804 | 0.02025 | -0.166 | 89.092
12.5 | 1.801 | 0.02122 | -0.167 | 84.855
13 | 1.79 | 0.0224 | -0.167 | 79.934
13.5 | 1.775 | 0.02345 | -0.168 | 75.69
14 | 1.755 | 0.02458 | -0.168 | 71.411
14.5 | 1.729 | 0.026 | -0.169 | 66.503
15 | 1.699 | 0.02727 | -0.169 | 62.307
15.5 | 1.664 | 0.02843 | -0.17 | 58.534
16 | 1.626 | 0.02992 | -0.17 | 54.358
16.5 | 1.584 | 0.03171 | -0.171 | 49.949
17 | 1.539 | 0.03379 | -0.171 | 45.555

## 106. Re 10M Mach 0.00 (2)
BIGFOIL.COM POLAR EXPORT
NACA65A717
NACA65A717 |  |  |  | Cl Max: | 1.7812 | at alpha= | 20 | deg
XFOIL ncrit=9 |  |  |  | L/D Max: | 174.354 | at alpha= | 2 | deg
Re: | 10000000 |  |  | Cd Min: | 0.06697 | at alpha= | 20 | deg
Mach: | 0 |  |  | Cl=0 at alpha= | -5.1417 | deg
|  |  |  | @ Cl=0.1, Cd= | 0.0054862
|  |  |  | @ Cl=0.4, Cd= | 0.0052278
|  |  |  | @ Cl=0.6, Cd= | 0.0046315
alpha (deg) | Cl | Cd | Cm | Cl/Cd
-19.5 | -1.1621 | 0.02978 | -0.1502 | -39.0228
-19 | -1.1415 | 0.02727 | -0.1508 | -41.8592
-18.5 | -1.1358 | 0.02376 | -0.1508 | -47.803
-18 | -1.1133 | 0.02161 | -0.1507 | -51.5178
-17.5 | -1.0974 | 0.01909 | -0.15 | -57.4856
-17 | -1.0704 | 0.01738 | -0.1495 | -61.588
-16.5 | -1.0438 | 0.01581 | -0.1484 | -66.0215
-16 | -1.012 | 0.01471 | -0.147 | -68.7967
-15.5 | -0.9781 | 0.01383 | -0.1452 | -70.7231
-15 | -0.9423 | 0.01303 | -0.1433 | -72.3177
-14.5 | -0.9038 | 0.01237 | -0.1414 | -73.0639
-14 | -0.8675 | 0.01177 | -0.1388 | -73.7043
-13.5 | -0.8224 | 0.01116 | -0.1379 | -73.6918
-13 | -0.7748 | 0.0106 | -0.1373 | -73.0943
-12.5 | -0.7279 | 0.01 | -0.1366 | -72.79
-12 | -0.6798 | 0.00949 | -0.1359 | -71.6333
-11.5 | -0.6314 | 0.009 | -0.1353 | -70.1556
-11 | -0.582 | 0.00858 | -0.1348 | -67.8322
-10.5 | -0.5337 | 0.00807 | -0.134 | -66.1338
-10 | -0.486 | 0.00758 | -0.1331 | -64.1161
-9.5 | -0.4353 | 0.00728 | -0.1327 | -59.794
-9 | -0.3831 | 0.00705 | -0.1324 | -54.3404
-8.5 | -0.3317 | 0.00682 | -0.132 | -48.6364
-8 | -0.2808 | 0.00662 | -0.1314 | -42.4169
-7.5 | -0.2298 | 0.00642 | -0.1309 | -35.7944
-7 | -0.1808 | 0.00621 | -0.1298 | -29.1143
-6.5 | -0.1311 | 0.00607 | -0.1289 | -21.598
-6 | -0.0826 | 0.00589 | -0.1277 | -14.0238
-5.5 | -0.0354 | 0.00576 | -0.1262 | -6.1458
-5 | 0.014 | 0.00564 | -0.1251 | 2.4823
-4.5 | 0.0606 | 0.00555 | -0.1234 | 10.9189
-4 | 0.11 | 0.00547 | -0.1223 | 20.1097
-3 | 0.205 | 0.00533 | -0.1193 | 38.4615
-2.5 | 0.2505 | 0.00529 | -0.1173 | 47.3535
-2 | 0.2988 | 0.00525 | -0.116 | 56.9143
-1.5 | 0.3444 | 0.00522 | -0.114 | 65.977
-1 | 0.3903 | 0.00523 | -0.1121 | 74.6272
-0.5 | 0.4338 | 0.00522 | -0.1097 | 83.1034
0 | 0.4723 | 0.00509 | -0.1063 | 92.7898
0.5 | 0.524 | 0.00491 | -0.106 | 106.721
1 | 0.6359 | 0.0045 | -0.1199 | 141.3111
1.5 | 0.7393 | 0.00445 | -0.1317 | 166.1348
2 | 0.7968 | 0.00457 | -0.1327 | 174.3545
2.5 | 0.8433 | 0.00488 | -0.1313 | 172.8074
3 | 0.8815 | 0.00541 | -0.1282 | 162.939
3.5 | 0.914 | 0.00608 | -0.1241 | 150.3289
4 | 0.9418 | 0.00695 | -0.1192 | 135.5108
4.5 | 0.9703 | 0.00784 | -0.1146 | 123.7628
5 | 1.0017 | 0.00869 | -0.1108 | 115.2704
5.5 | 1.0294 | 0.00971 | -0.1064 | 106.0144
6.5 | 1.0812 | 0.01206 | -0.0975 | 89.6517
7 | 1.1215 | 0.01272 | -0.0958 | 88.1682
7.5 | 1.1608 | 0.01345 | -0.0939 | 86.3048
8 | 1.201 | 0.01414 | -0.0923 | 84.9364
8.5 | 1.2381 | 0.01499 | -0.0903 | 82.5951
9 | 1.278 | 0.01574 | -0.0887 | 81.1944
9.5 | 1.312 | 0.01677 | -0.0864 | 78.2349
10 | 1.3501 | 0.01765 | -0.0848 | 76.4929
10.5 | 1.3853 | 0.01871 | -0.0828 | 74.0406
11 | 1.418 | 0.01992 | -0.0806 | 71.1847
11.5 | 1.4512 | 0.02114 | -0.0786 | 68.6471
12 | 1.4817 | 0.02257 | -0.0764 | 65.6491
12.5 | 1.4974 | 0.02384 | -0.0707 | 62.8104
13 | 1.551 | 0.02558 | -0.0741 | 60.6333
13.5 | 1.5755 | 0.02748 | -0.0715 | 57.3326
14 | 1.599 | 0.02953 | -0.069 | 54.1483
14.5 | 1.6187 | 0.0319 | -0.0662 | 50.7429
15 | 1.639 | 0.03427 | -0.0637 | 47.8261
15.5 | 1.6574 | 0.03688 | -0.0612 | 44.9403
16 | 1.6764 | 0.03952 | -0.059 | 42.419
16.5 | 1.6964 | 0.04213 | -0.0571 | 40.2658
17 | 1.712 | 0.04515 | -0.055 | 37.9181
17.5 | 1.7267 | 0.04834 | -0.053 | 35.7199
18 | 1.7389 | 0.05182 | -0.0511 | 33.5565
18.5 | 1.7549 | 0.05496 | -0.0497 | 31.9305
19 | 1.7667 | 0.05859 | -0.0482 | 30.1536
19.5 | 1.7747 | 0.06268 | -0.0468 | 28.3137
20 | 1.7812 | 0.06697 | -0.0455 | 26.597

## 107. Re 10M Mach 0.10 (1)
BIGFOIL.COM POLAR EXPORT
NACA65A717
NACA65A717 |  |  |  | Cl Max: | 1.798 | at alpha= | 11.5 | deg
JavaFoil+Calcfoil stall+Eppler ext transition |  |  |  | L/D Max: | 158.536 | at alpha= | 3.5 | deg
Re: | 10000000 |  |  | Cd Min: | 0.00536 | at alpha= | -0.5 | deg
Mach: | 0.1 |  |  | Cl=0 at alpha= | -5.7177 | deg
|  |  |  | @ Cl=0.1, Cd= | 0.0065358
|  |  |  | @ Cl=0.4, Cd= | 0.0063214
|  |  |  | @ Cl=0.6, Cd= | 0.0061676
alpha (deg) | Cl | Cd | Cm | Cl/Cd
-17.5 | -0.567 | 0.1247 | -0.057 | -4.548
-17 | -0.577 | 0.11852 | -0.058 | -4.866
-16.5 | -0.584 | 0.11233 | -0.06 | -5.203
-16 | -0.59 | 0.10556 | -0.061 | -5.588
-15.5 | -0.593 | 0.09982 | -0.063 | -5.938
-15 | -0.593 | 0.0936 | -0.065 | -6.336
-14.5 | -0.592 | 0.086 | -0.069 | -6.881
-14 | -0.587 | 0.07899 | -0.072 | -7.432
-13.5 | -0.582 | 0.06961 | -0.077 | -8.354
-13 | -0.585 | 0.05103 | -0.089 | -11.456
-12.5 | -0.602 | 0.02611 | -0.103 | -23.052
-12 | -0.598 | 0.01632 | -0.109 | -36.622
-11.5 | -0.572 | 0.0143 | -0.112 | -40.024
-11 | -0.553 | 0.01081 | -0.117 | -51.167
-10.5 | -0.525 | 0.00953 | -0.12 | -55.091
-10 | -0.481 | 0.00886 | -0.122 | -54.242
-9.5 | -0.433 | 0.00804 | -0.123 | -53.88
-9 | -0.383 | 0.00783 | -0.124 | -48.898
-8.5 | -0.329 | 0.00765 | -0.125 | -43.047
-8 | -0.274 | 0.00744 | -0.127 | -36.797
-7.5 | -0.216 | 0.00724 | -0.128 | -29.851
-7 | -0.157 | 0.00709 | -0.129 | -22.133
-6.5 | -0.096 | 0.00692 | -0.13 | -13.924
-6 | -0.035 | 0.00674 | -0.131 | -5.209
-5.5 | 0.027 | 0.00661 | -0.133 | 4.021
-5 | 0.089 | 0.00655 | -0.134 | 13.55
-4.5 | 0.151 | 0.00647 | -0.135 | 23.362
-4 | 0.214 | 0.00642 | -0.136 | 33.279
-3.5 | 0.277 | 0.00637 | -0.137 | 43.381
-3 | 0.339 | 0.00635 | -0.139 | 53.393
-2.5 | 0.403 | 0.00632 | -0.14 | 63.707
-2 | 0.465 | 0.00632 | -0.141 | 73.624
-1.5 | 0.528 | 0.00634 | -0.142 | 83.295
-1 | 0.59 | 0.00632 | -0.143 | 93.358
-0.5 | 0.653 | 0.00536 | -0.144 | 121.766
0 | 0.715 | 0.00542 | -0.146 | 131.909
0.5 | 0.778 | 0.00557 | -0.147 | 139.594
1 | 0.84 | 0.00572 | -0.148 | 146.704
1.5 | 0.902 | 0.00592 | -0.149 | 152.402
2 | 0.964 | 0.0062 | -0.15 | 155.578
2.5 | 1.026 | 0.0066 | -0.151 | 155.355
3 | 1.088 | 0.00713 | -0.152 | 152.542
3.5 | 1.147 | 0.00723 | -0.153 | 158.536
4 | 1.198 | 0.00816 | -0.154 | 146.8
4.5 | 1.25 | 0.01096 | -0.154 | 114.003
5 | 1.306 | 0.01141 | -0.155 | 114.493
5.5 | 1.361 | 0.01182 | -0.156 | 115.213
6 | 1.416 | 0.0122 | -0.157 | 116.031
6.5 | 1.469 | 0.01266 | -0.158 | 116.031
7 | 1.521 | 0.01309 | -0.159 | 116.204
7.5 | 1.571 | 0.01359 | -0.16 | 115.615
8 | 1.615 | 0.01418 | -0.16 | 113.93
8.5 | 1.656 | 0.01473 | -0.161 | 112.401
9 | 1.693 | 0.01531 | -0.162 | 110.556
9.5 | 1.725 | 0.0159 | -0.163 | 108.478
10 | 1.753 | 0.01652 | -0.164 | 106.119
10.5 | 1.776 | 0.01726 | -0.165 | 102.908
11 | 1.791 | 0.01853 | -0.165 | 96.683
11.5 | 1.798 | 0.01937 | -0.166 | 92.838
12 | 1.798 | 0.02055 | -0.167 | 87.505
12.5 | 1.791 | 0.02159 | -0.167 | 82.973
13 | 1.777 | 0.02286 | -0.168 | 77.74
13.5 | 1.758 | 0.02388 | -0.168 | 73.606
14 | 1.733 | 0.02507 | -0.169 | 69.12
14.5 | 1.702 | 0.02661 | -0.17 | 63.967
15 | 1.666 | 0.02787 | -0.17 | 59.789
15.5 | 1.626 | 0.02913 | -0.171 | 55.826
16 | 1.582 | 0.03064 | -0.171 | 51.627
16.5 | 1.533 | 0.03273 | -0.171 | 46.851

## 108. Re 10M Mach 0.10 (2)
BIGFOIL.COM POLAR EXPORT
NACA65A717
NACA65A717 |  |  |  | Cl Max: | 1.7737 | at alpha= | 20 | deg
XFOIL ncrit=9 |  |  |  | L/D Max: | 174.357 | at alpha= | 2 | deg
Re: | 10000000 |  |  | Cd Min: | 0.06992 | at alpha= | 20 | deg
Mach: | 0.1 |  |  | Cl=0 at alpha= | -5.1318 | deg
|  |  |  | @ Cl=0.1, Cd= | 0.0055102
|  |  |  | @ Cl=0.4, Cd= | 0.00524
|  |  |  | @ Cl=0.6, Cd= | 0.0046632
alpha (deg) | Cl | Cd | Cm | Cl/Cd
-20 | -1.1465 | 0.03724 | -0.1515 | -30.7868
-19.5 | -1.1364 | 0.03345 | -0.153 | -33.9731
-19 | -1.1243 | 0.03004 | -0.1539 | -37.4268
-18.5 | -1.1197 | 0.02623 | -0.1543 | -42.6878
-18 | -1.1009 | 0.02366 | -0.1543 | -46.53
-17.5 | -1.0892 | 0.02069 | -0.1537 | -52.6438
-17 | -1.0644 | 0.01872 | -0.1531 | -56.859
-16.5 | -1.0401 | 0.0168 | -0.1522 | -61.9107
-16 | -1.0093 | 0.01548 | -0.151 | -65.2003
-15.5 | -0.9771 | 0.01441 | -0.1492 | -67.8071
-15 | -0.9438 | 0.01345 | -0.1469 | -70.171
-14.5 | -0.9052 | 0.01271 | -0.145 | -71.2195
-14 | -0.8681 | 0.01205 | -0.1424 | -72.0415
-13.5 | -0.8271 | 0.0114 | -0.1405 | -72.5526
-12.5 | -0.7318 | 0.0102 | -0.1388 | -71.7451
-12 | -0.6835 | 0.00967 | -0.1381 | -70.6825
-11.5 | -0.635 | 0.00915 | -0.1372 | -69.3989
-11 | -0.5852 | 0.0087 | -0.1366 | -67.2644
-10.5 | -0.5356 | 0.00824 | -0.1359 | -65
-10 | -0.489 | 0.00765 | -0.1346 | -63.9216
-9.5 | -0.4382 | 0.00734 | -0.134 | -59.7003
-9 | -0.3858 | 0.00709 | -0.1337 | -54.4147
-8.5 | -0.3339 | 0.00686 | -0.1332 | -48.6735
-8 | -0.2828 | 0.00665 | -0.1325 | -42.5263
-7.5 | -0.2317 | 0.00645 | -0.1318 | -35.9225
-7 | -0.1823 | 0.00624 | -0.1307 | -29.2147
-6.5 | -0.1325 | 0.0061 | -0.1297 | -21.7213
-6 | -0.0839 | 0.00591 | -0.1284 | -14.1963
-5.5 | -0.0366 | 0.00578 | -0.1268 | -6.3322
-5 | 0.0131 | 0.00566 | -0.1257 | 2.3145
-4.5 | 0.06 | 0.00556 | -0.124 | 10.7914
-3.5 | 0.1563 | 0.00544 | -0.1211 | 28.7316
-3 | 0.2046 | 0.00535 | -0.1196 | 38.243
-2.5 | 0.2501 | 0.00531 | -0.1176 | 47.0998
-2 | 0.2987 | 0.00526 | -0.1162 | 56.7871
-1.5 | 0.3442 | 0.00525 | -0.1141 | 65.5619
-1 | 0.3904 | 0.00524 | -0.1123 | 74.5038
-0.5 | 0.4331 | 0.00524 | -0.1096 | 82.6527
0 | 0.4731 | 0.00512 | -0.1064 | 92.4023
0.5 | 0.525 | 0.00494 | -0.1061 | 106.2753
1 | 0.6388 | 0.00452 | -0.1204 | 141.3274
1.5 | 0.7426 | 0.00446 | -0.1322 | 166.5022
2 | 0.8003 | 0.00459 | -0.1331 | 174.3573
2.5 | 0.8469 | 0.00489 | -0.1316 | 173.1902
3 | 0.8858 | 0.0054 | -0.1287 | 164.037
3.5 | 0.9173 | 0.0061 | -0.1242 | 150.377
4 | 0.9442 | 0.007 | -0.1191 | 134.8857
4.5 | 0.973 | 0.0079 | -0.1146 | 123.1646
5 | 1.0045 | 0.00876 | -0.1107 | 114.6689
5.5 | 1.0308 | 0.00984 | -0.106 | 104.7561
6.5 | 1.0816 | 0.01227 | -0.0969 | 88.15
7 | 1.1231 | 0.01292 | -0.0953 | 86.9272
7.5 | 1.1618 | 0.01369 | -0.0933 | 84.8649
8 | 1.2028 | 0.01438 | -0.0917 | 83.6439
8.5 | 1.2396 | 0.01528 | -0.0896 | 81.1257
9 | 1.28 | 0.01604 | -0.088 | 79.8005
9.5 | 1.3139 | 0.01712 | -0.0856 | 76.7465
10 | 1.3511 | 0.01809 | -0.0838 | 74.6877
10.5 | 1.3876 | 0.01912 | -0.0819 | 72.5732
11 | 1.4185 | 0.02048 | -0.0794 | 69.2627
11.5 | 1.4536 | 0.02165 | -0.0776 | 67.1409
12 | 1.4836 | 0.02317 | -0.0752 | 64.0311
12.5 | 1.4971 | 0.02455 | -0.0692 | 60.9817
13 | 1.5523 | 0.02633 | -0.0728 | 58.9556
13.5 | 1.5769 | 0.0283 | -0.0701 | 55.7208
14 | 1.5995 | 0.03049 | -0.0674 | 52.4598
14.5 | 1.618 | 0.03303 | -0.0645 | 48.9858
15 | 1.6382 | 0.0355 | -0.062 | 46.1465
15.5 | 1.6564 | 0.03823 | -0.0595 | 43.3272
16 | 1.6746 | 0.04102 | -0.0572 | 40.824
16.5 | 1.6954 | 0.04362 | -0.0553 | 38.8675
17 | 1.7114 | 0.0467 | -0.0532 | 36.6467
17.5 | 1.7267 | 0.04993 | -0.0513 | 34.5824
18 | 1.7362 | 0.05374 | -0.0493 | 32.3074
18.5 | 1.75 | 0.05724 | -0.0478 | 30.573
19 | 1.7605 | 0.06115 | -0.0463 | 28.7899
19.5 | 1.7693 | 0.06528 | -0.045 | 27.1032
20 | 1.7737 | 0.06992 | -0.0437 | 25.3676

## 109. Re 10M Mach 0.25 (1)
BIGFOIL.COM POLAR EXPORT
NACA65A717
NACA65A717 |  |  |  | Cl Max: | 1.776 | at alpha= | 11 | deg
JavaFoil+Calcfoil stall+Eppler ext transition |  |  |  | L/D Max: | 165.592 | at alpha= | 3 | deg
Re: | 10000000 |  |  | Cd Min: | 0.00548 | at alpha= | -0.5 | deg
Mach: | 0.25 |  |  | Cl=0 at alpha= | -5.7143 | deg
|  |  |  | @ Cl=0.1, Cd= | 0.0066116
|  |  |  | @ Cl=0.4, Cd= | 0.0064086
|  |  |  | @ Cl=0.6, Cd= | 0.0064179
alpha (deg) | Cl | Cd | Cm | Cl/Cd
-16 | -0.396 | 0.11558 | -0.059 | -3.427
-15.5 | -0.427 | 0.10867 | -0.06 | -3.928
-15 | -0.453 | 0.10156 | -0.062 | -4.458
-14.5 | -0.473 | 0.09658 | -0.062 | -4.898
-14 | -0.488 | 0.0916 | -0.064 | -5.326
-13.5 | -0.497 | 0.08479 | -0.066 | -5.864
-13 | -0.5 | 0.07923 | -0.068 | -6.316
-12.5 | -0.497 | 0.07479 | -0.069 | -6.643
-12 | -0.493 | 0.06467 | -0.078 | -7.618
-11.5 | -0.485 | 0.05358 | -0.087 | -9.048
-11 | -0.52 | 0.01594 | -0.114 | -32.631
-10.5 | -0.498 | 0.01251 | -0.118 | -39.785
-10 | -0.475 | 0.009 | -0.124 | -52.781
-9.5 | -0.436 | 0.00896 | -0.126 | -48.619
-9 | -0.387 | 0.0081 | -0.128 | -47.774
-8.5 | -0.335 | 0.00782 | -0.129 | -42.768
-8 | -0.279 | 0.00766 | -0.13 | -36.429
-7.5 | -0.221 | 0.0074 | -0.131 | -29.843
-7 | -0.161 | 0.00723 | -0.133 | -22.211
-6.5 | -0.099 | 0.00704 | -0.134 | -14.013
-6 | -0.036 | 0.00686 | -0.135 | -5.248
-5.5 | 0.027 | 0.0067 | -0.136 | 4.07
-5 | 0.091 | 0.00662 | -0.137 | 13.754
-4.5 | 0.155 | 0.00656 | -0.139 | 23.667
-4 | 0.22 | 0.00653 | -0.14 | 33.63
-3.5 | 0.284 | 0.00648 | -0.141 | 43.819
-3 | 0.349 | 0.00644 | -0.142 | 54.116
-2.5 | 0.414 | 0.0064 | -0.144 | 64.637
-2 | 0.478 | 0.0064 | -0.145 | 74.681
-1.5 | 0.542 | 0.0064 | -0.146 | 84.811
-1 | 0.607 | 0.00642 | -0.147 | 94.512
-0.5 | 0.671 | 0.00548 | -0.148 | 122.478
0 | 0.735 | 0.00555 | -0.15 | 132.51
0.5 | 0.799 | 0.0057 | -0.151 | 140.28
1 | 0.863 | 0.00584 | -0.152 | 147.704
1.5 | 0.927 | 0.00603 | -0.153 | 153.752
2 | 0.991 | 0.00631 | -0.154 | 156.998
2.5 | 1.054 | 0.00683 | -0.156 | 154.343
3 | 1.116 | 0.00674 | -0.156 | 165.592
3.5 | 1.176 | 0.00794 | -0.157 | 148.065
4 | 1.227 | 0.00848 | -0.158 | 144.654
4.5 | 1.281 | 0.01143 | -0.158 | 112.13
5 | 1.338 | 0.01189 | -0.159 | 112.557
5.5 | 1.395 | 0.01234 | -0.16 | 113.095
6 | 1.45 | 0.01277 | -0.161 | 113.549
6.5 | 1.504 | 0.01326 | -0.162 | 113.445
7 | 1.556 | 0.0138 | -0.163 | 112.784
7.5 | 1.606 | 0.01438 | -0.164 | 111.662
8 | 1.648 | 0.01498 | -0.165 | 109.981
8.5 | 1.686 | 0.0156 | -0.166 | 108.058
9 | 1.718 | 0.01629 | -0.166 | 105.48
9.5 | 1.744 | 0.01703 | -0.167 | 102.414
10 | 1.764 | 0.01781 | -0.168 | 99.026
10.5 | 1.775 | 0.01915 | -0.169 | 92.687
11 | 1.776 | 0.02048 | -0.17 | 86.744
11.5 | 1.764 | 0.02155 | -0.17 | 81.839
12 | 1.74 | 0.0228 | -0.171 | 76.335
12.5 | 1.707 | 0.02402 | -0.171 | 71.067
13 | 1.663 | 0.02529 | -0.172 | 65.746
13.5 | 1.608 | 0.0268 | -0.173 | 59.973
14 | 1.541 | 0.02884 | -0.173 | 53.444
14.5 | 1.466 | 0.03063 | -0.174 | 47.857
15 | 1.381 | 0.03245 | -0.174 | 42.566
15.5 | 1.287 | 0.03508 | -0.174 | 36.699
16 | 1.185 | 0.03856 | -0.174 | 30.716

## 110. Re 10M Mach 0.25 (2)
BIGFOIL.COM POLAR EXPORT
NACA65A717
NACA65A717 |  |  |  | Cl Max: | 1.7408 | at alpha= | 19.5 | deg
XFOIL ncrit=9 |  |  |  | L/D Max: | 175.385 | at alpha= | 2.5 | deg
Re: | 10000000 |  |  | Cd Min: | 0.16238 | at alpha= | -20 | deg
Mach: | 0.25 |  |  | Cl=0 at alpha= | -5.0685 | deg
|  |  |  | @ Cl=0.1, Cd= | 0.0055662
|  |  |  | @ Cl=0.4, Cd= | 0.0053591
|  |  |  | @ Cl=0.6, Cd= | 0.0048553
alpha (deg) | Cl | Cd | Cm | Cl/Cd
-20 | -0.3771 | 0.16238 | -0.0921 | -2.3223
-19.5 | -0.3913 | 0.14999 | -0.0986 | -2.6088
-19 | -0.385 | 0.14237 | -0.1033 | -2.7042
-18.5 | -0.8396 | 0.0632 | -0.1509 | -13.2848
-18 | -0.9144 | 0.04698 | -0.1627 | -19.4636
-17.5 | -0.9607 | 0.03684 | -0.1683 | -26.0776
-17 | -0.9753 | 0.03078 | -0.1702 | -31.6862
-16.5 | -0.9768 | 0.02618 | -0.1706 | -37.3109
-16 | -0.968 | 0.02258 | -0.17 | -42.8698
-15.5 | -0.9492 | 0.01983 | -0.1688 | -47.8669
-15 | -0.9285 | 0.01735 | -0.1673 | -53.5159
-14.5 | -0.9013 | 0.01552 | -0.165 | -58.0735
-14 | -0.8689 | 0.01418 | -0.162 | -61.2764
-13.5 | -0.8327 | 0.01309 | -0.1588 | -63.6134
-13 | -0.7956 | 0.01212 | -0.1552 | -65.6436
-12.5 | -0.7548 | 0.01135 | -0.1519 | -66.5022
-12 | -0.7049 | 0.01064 | -0.1502 | -66.25
-11.5 | -0.6539 | 0.01002 | -0.1487 | -65.2595
-11 | -0.603 | 0.00944 | -0.1471 | -63.8771
-10.5 | -0.5516 | 0.00889 | -0.1457 | -62.0472
-10 | -0.5005 | 0.00835 | -0.1442 | -59.9401
-9.5 | -0.4525 | 0.00773 | -0.1422 | -58.5382
-9 | -0.4002 | 0.00738 | -0.1409 | -54.2276
-8.5 | -0.3466 | 0.0071 | -0.1398 | -48.8169
-8 | -0.2934 | 0.00687 | -0.1387 | -42.7074
-7.5 | -0.2423 | 0.00662 | -0.1372 | -36.6012
-7 | -0.1903 | 0.00641 | -0.1359 | -29.688
-6.5 | -0.1405 | 0.00622 | -0.1342 | -22.5884
-6 | -0.0912 | 0.00605 | -0.1324 | -15.0744
-5.5 | -0.0422 | 0.00587 | -0.1305 | -7.1891
-5 | 0.0067 | 0.00576 | -0.1287 | 1.1632
-4.5 | 0.0561 | 0.00563 | -0.1269 | 9.9645
-4 | 0.1043 | 0.00556 | -0.125 | 18.759
-3.5 | 0.1541 | 0.00549 | -0.1234 | 28.0692
-3 | 0.2013 | 0.00543 | -0.1212 | 37.0718
-2.5 | 0.2489 | 0.00537 | -0.1192 | 46.3501
-2 | 0.2969 | 0.00535 | -0.1172 | 55.4953
-1.5 | 0.3396 | 0.00538 | -0.1141 | 63.1227
-1 | 0.3862 | 0.00535 | -0.1119 | 72.1869
-0.5 | 0.4317 | 0.00538 | -0.1095 | 80.2416
0 | 0.476 | 0.00528 | -0.1069 | 90.1515
0.5 | 0.5281 | 0.00514 | -0.1062 | 102.7432
1 | 0.6771 | 0.00455 | -0.1282 | 148.8132
1.5 | 0.7582 | 0.00455 | -0.1341 | 166.6374
2 | 0.8162 | 0.00467 | -0.1347 | 174.7752
2.5 | 0.8664 | 0.00494 | -0.1336 | 175.3846
3 | 0.9069 | 0.00544 | -0.1306 | 166.7096
3.5 | 0.9337 | 0.0063 | -0.1249 | 148.2063
4 | 0.959 | 0.0073 | -0.1192 | 131.3699
4.5 | 0.9899 | 0.0082 | -0.1148 | 120.7195
5 | 1.0175 | 0.00927 | -0.1099 | 109.7627
5.5 | 1.0412 | 0.01055 | -0.1045 | 98.6919
6.5 | 1.0872 | 0.01343 | -0.0942 | 80.9531
7 | 1.127 | 0.01428 | -0.092 | 78.9216
7.5 | 1.1689 | 0.01508 | -0.0901 | 77.5133
8 | 1.2076 | 0.01606 | -0.0879 | 75.193
8.5 | 1.2476 | 0.01699 | -0.0858 | 73.4314
9 | 1.2864 | 0.01804 | -0.0837 | 71.3082
9.5 | 1.3215 | 0.01931 | -0.0811 | 68.436
10 | 1.3594 | 0.02048 | -0.079 | 66.377
10.5 | 1.395 | 0.02183 | -0.0767 | 63.9029
11 | 1.4268 | 0.02344 | -0.074 | 60.8703
11.5 | 1.4616 | 0.02494 | -0.0718 | 58.6047
12 | 1.491 | 0.02681 | -0.0691 | 55.6136
13 | 1.558 | 0.03084 | -0.0658 | 50.5188
13.5 | 1.5799 | 0.03341 | -0.0627 | 47.2882
14 | 1.5981 | 0.03628 | -0.0595 | 44.0491
14.5 | 1.6174 | 0.0392 | -0.0565 | 41.2602
15 | 1.6377 | 0.04214 | -0.0539 | 38.8633
15.5 | 1.6536 | 0.04547 | -0.0511 | 36.3668
16 | 1.6721 | 0.04871 | -0.0488 | 34.3277
16.5 | 1.6899 | 0.05212 | -0.0467 | 32.4233
17 | 1.7036 | 0.05592 | -0.0445 | 30.4649
17.5 | 1.7136 | 0.06017 | -0.0424 | 28.4793
18 | 1.7225 | 0.06468 | -0.0405 | 26.6311
18.5 | 1.7328 | 0.06908 | -0.039 | 25.084
19 | 1.7383 | 0.0741 | -0.0376 | 23.4588
19.5 | 1.7408 | 0.07956 | -0.0365 | 21.8803
20 | 1.7387 | 0.08561 | -0.0357 | 20.3095

## 111. Re 10M Mach 0.50 (1)
BIGFOIL.COM POLAR EXPORT
NACA65A717
NACA65A717 |  |  |  | Cl Max: | 1.734 | at alpha= | 8 | deg
JavaFoil+Calcfoil stall+Eppler ext transition |  |  |  | L/D Max: | 160.07 | at alpha= | 1 | deg
Re: | 10000000 |  |  | Cd Min: | 0.00585 | at alpha= | 0.5 | deg
Mach: | 0.5 |  |  | Cl=0 at alpha= | -5.7143 | deg
|  |  |  | @ Cl=0.1, Cd= | 0.0070622
|  |  |  | @ Cl=0.4, Cd= | 0.0068426
|  |  |  | @ Cl=0.6, Cd= | 0.0068932
alpha (deg) | Cl | Cd | Cm | Cl/Cd
-20 | -0.82 | 0.14876 | -0.069 | -5.515
-19.5 | -0.79 | 0.14358 | -0.068 | -5.502
-19 | -0.76 | 0.13881 | -0.066 | -5.476
-18.5 | -0.73 | 0.13535 | -0.065 | -5.396
-18 | -0.702 | 0.12786 | -0.066 | -5.494
-17.5 | -0.674 | 0.12073 | -0.067 | -5.585
-17 | -0.646 | 0.11417 | -0.067 | -5.66
-16.5 | -0.619 | 0.10679 | -0.07 | -5.795
-16 | -0.589 | 0.11859 | -0.068 | -4.966
-15.5 | -0.56 | 0.11198 | -0.068 | -5.006
-15 | -0.532 | 0.10484 | -0.068 | -5.073
-14.5 | -0.504 | 0.09759 | -0.069 | -5.16
-14 | -0.475 | 0.08996 | -0.07 | -5.285
-13.5 | -0.447 | 0.08504 | -0.071 | -5.256
-13 | -0.419 | 0.07876 | -0.073 | -5.32
-12.5 | -0.389 | 0.0875 | -0.068 | -4.442
-12 | -0.36 | 0.07932 | -0.07 | -4.542
-11.5 | -0.332 | 0.0738 | -0.072 | -4.5
-11 | -0.303 | 0.08018 | -0.068 | -3.775
-10.5 | -0.275 | 0.07007 | -0.072 | -3.919
-10 | -0.247 | 0.06158 | -0.076 | -4.004
-9.5 | -0.217 | 0.06995 | -0.067 | -3.096
-9 | -0.189 | 0.05735 | -0.077 | -3.295
-8.5 | -0.252 | 0.05164 | -0.081 | -4.889
-8 | -0.27 | 0.01322 | -0.137 | -20.418
-7.5 | -0.235 | 0.00842 | -0.147 | -27.9
-7 | -0.174 | 0.0081 | -0.148 | -21.511
-6.5 | -0.108 | 0.00776 | -0.15 | -13.932
-6 | -0.04 | 0.00755 | -0.151 | -5.264
-5.5 | 0.03 | 0.00722 | -0.152 | 4.188
-5 | 0.101 | 0.00706 | -0.154 | 14.332
-4.5 | 0.173 | 0.00698 | -0.155 | 24.752
-4 | 0.245 | 0.00689 | -0.156 | 35.518
-3.5 | 0.317 | 0.00687 | -0.158 | 46.157
-3 | 0.389 | 0.00685 | -0.159 | 56.833
-2.5 | 0.463 | 0.0068 | -0.161 | 68.072
-2 | 0.535 | 0.00682 | -0.162 | 78.412
-1.5 | 0.606 | 0.0069 | -0.163 | 87.912
-1 | 0.678 | 0.00693 | -0.165 | 97.916
-0.5 | 0.75 | 0.00597 | -0.166 | 125.523
0 | 0.822 | 0.00612 | -0.167 | 134.264
0.5 | 0.892 | 0.00585 | -0.168 | 152.507
1 | 0.962 | 0.00601 | -0.169 | 160.07
1.5 | 1.031 | 0.00662 | -0.17 | 155.808
2 | 1.1 | 0.00695 | -0.171 | 158.209
2.5 | 1.168 | 0.00755 | -0.172 | 154.658
3 | 1.237 | 0.00826 | -0.173 | 149.821
3.5 | 1.305 | 0.00932 | -0.174 | 140.082
4 | 1.355 | 0.01318 | -0.175 | 102.826
4.5 | 1.418 | 0.01386 | -0.176 | 102.297
5 | 1.479 | 0.01453 | -0.177 | 101.793
5.5 | 1.537 | 0.01519 | -0.178 | 101.186
6 | 1.592 | 0.01594 | -0.179 | 99.923
6.5 | 1.644 | 0.01678 | -0.18 | 97.927
7 | 1.69 | 0.01773 | -0.181 | 95.324
7.5 | 1.726 | 0.01876 | -0.182 | 92.006
8 | 1.734 | 0.0199 | -0.183 | 87.153
8.5 | 1.708 | 0.02123 | -0.184 | 80.449
9 | 1.608 | 0.02444 | -0.184 | 65.817
9.5 | 1.034 | 0.02755 | -0.185 | 37.509
10 | 1.064 | 0.0299 | -0.185 | 35.579
10.5 | 0.915 | 0.07625 | -0.101 | 11.994
11 | 1.128 | 0.03051 | -0.187 | 36.967
11.5 | 0.97 | 0.08048 | -0.105 | 12.049
12 | 1.192 | 0.03135 | -0.189 | 38.018
12.5 | 1.222 | 0.03387 | -0.19 | 36.072
13 | 1.249 | 0.03688 | -0.19 | 33.878

## 112. Re 10M Mach 0.50 (2)
BIGFOIL.COM POLAR EXPORT
NACA65A717
NACA65A717 |  |  |  | Cl Max: | 1.6192 | at alpha= | 14.5 | deg
XFOIL ncrit=9 |  |  |  | L/D Max: | 166.201 | at alpha= | 2.5 | deg
Re: | 10000000 |  |  | Cd Min: | 0.14541 | at alpha= | 18 | deg
Mach: | 0.5 |  |  | Cl=0 at alpha= | -4.7486 | deg
|  |  |  | @ Cl=0.1, Cd= | 0.0059793
|  |  |  | @ Cl=0.4, Cd= | 0.0060159
|  |  |  | @ Cl=0.6, Cd= | 0.0059068
alpha (deg) | Cl | Cd | Cm | Cl/Cd
-9.5 | -0.4591 | 0.01237 | -0.1934 | -37.114
-9 | -0.451 | 0.00947 | -0.1822 | -47.6241
-8.5 | -0.4 | 0.00853 | -0.1754 | -46.8933
-8 | -0.3468 | 0.00791 | -0.1697 | -43.8432
-7 | -0.2351 | 0.0072 | -0.1603 | -32.6528
-6.5 | -0.1802 | 0.00691 | -0.1559 | -26.0781
-6 | -0.1273 | 0.00669 | -0.1514 | -19.0284
-5.5 | -0.0751 | 0.00643 | -0.1471 | -11.6796
-5 | -0.0264 | 0.00625 | -0.1423 | -4.224
-4.5 | 0.0261 | 0.00608 | -0.1386 | 4.2928
-4 | 0.0723 | 0.00602 | -0.1336 | 12.01
-3.5 | 0.1199 | 0.00595 | -0.1292 | 20.1513
-3 | 0.1679 | 0.00594 | -0.125 | 28.266
-2.5 | 0.2165 | 0.00594 | -0.121 | 36.4478
-2 | 0.2679 | 0.00593 | -0.1178 | 45.1771
-1.5 | 0.3159 | 0.00598 | -0.114 | 52.8261
-1 | 0.3706 | 0.006 | -0.1118 | 61.7667
-0.5 | 0.4261 | 0.00603 | -0.1098 | 70.6633
0 | 0.4808 | 0.00614 | -0.1078 | 78.3062
0.5 | 0.5432 | 0.00617 | -0.1075 | 88.0389
1 | 0.677 | 0.00555 | -0.1237 | 121.982
1.5 | 0.8162 | 0.0052 | -0.1409 | 156.9615
2 | 0.8792 | 0.00541 | -0.1407 | 162.5139
2.5 | 0.9407 | 0.00566 | -0.1402 | 166.2014
3 | 0.9927 | 0.00614 | -0.1378 | 161.6775
3.5 | 1.0299 | 0.007 | -0.1326 | 147.1286
4 | 1.0442 | 0.00857 | -0.1237 | 121.8436
4.5 | 1.0481 | 0.01066 | -0.1136 | 98.3208
5.5 | 1.0801 | 0.01474 | -0.0986 | 73.2768
6 | 1.0933 | 0.01725 | -0.0915 | 63.3797
6.5 | 1.099 | 0.02034 | -0.0838 | 54.0315
7 | 1.1408 | 0.02194 | -0.0809 | 51.9964
7.5 | 1.1842 | 0.02351 | -0.0781 | 50.3701
8 | 1.2233 | 0.02541 | -0.0749 | 48.1425
8.5 | 1.2641 | 0.02729 | -0.0719 | 46.321
9 | 1.304 | 0.02929 | -0.0688 | 44.5203
9.5 | 1.3388 | 0.03168 | -0.0653 | 42.2601
10 | 1.3777 | 0.03394 | -0.0621 | 40.5922
10.5 | 1.415 | 0.03634 | -0.0588 | 38.9378
11.5 | 1.4833 | 0.04188 | -0.0518 | 35.4179
12 | 1.5153 | 0.04494 | -0.0482 | 33.7183
12.5 | 1.5439 | 0.04836 | -0.0446 | 31.9251
13 | 1.5685 | 0.05223 | -0.0409 | 30.0306
14 | 1.6118 | 0.06168 | -0.0347 | 26.1316
14.5 | 1.6192 | 0.06752 | -0.0306 | 23.981
15 | 1.6037 | 0.07532 | -0.027 | 21.2918
15.5 | 1.5472 | 0.08703 | -0.0248 | 17.7778
16 | 1.5109 | 0.09755 | -0.0244 | 15.4885
16.5 | 1.4813 | 0.10791 | -0.0254 | 13.7272
17 | 1.4407 | 0.12013 | -0.0286 | 11.9928
17.5 | 1.4046 | 0.13245 | -0.0333 | 10.6048
18 | 1.3703 | 0.14541 | -0.0397 | 9.4237

## 113. Re 12M Mach 0.00 (1)
BIGFOIL.COM POLAR EXPORT
NACA65A717
NACA65A717 |  |  |  | Cl Max: | 1.805 | at alpha= | 12 | deg
JavaFoil+Calcfoil stall+Eppler ext transition |  |  |  | L/D Max: | 155.299 | at alpha= | 3.5 | deg
Re: | 12000000 |  |  | Cd Min: | 0.00543 | at alpha= | -0.5 | deg
Mach: | 0 |  |  | Cl=0 at alpha= | -5.7131 | deg
|  |  |  | @ Cl=0.1, Cd= | 0.0063764
|  |  |  | @ Cl=0.4, Cd= | 0.0062202
|  |  |  | @ Cl=0.6, Cd= | 0.0060411
alpha (deg) | Cl | Cd | Cm | Cl/Cd
-18 | -0.591 | 0.12657 | -0.058 | -4.669
-17.5 | -0.599 | 0.12175 | -0.059 | -4.919
-17 | -0.605 | 0.11587 | -0.06 | -5.223
-16.5 | -0.61 | 0.10924 | -0.061 | -5.581
-16 | -0.613 | 0.10283 | -0.063 | -5.957
-15.5 | -0.614 | 0.09534 | -0.066 | -6.44
-15 | -0.612 | 0.08861 | -0.069 | -6.911
-14.5 | -0.609 | 0.08091 | -0.072 | -7.525
-14 | -0.604 | 0.07179 | -0.077 | -8.417
-13.5 | -0.62 | 0.04475 | -0.092 | -13.854
-13 | -0.635 | 0.02392 | -0.103 | -26.562
-12.5 | -0.622 | 0.01892 | -0.106 | -32.89
-12 | -0.607 | 0.01425 | -0.11 | -42.605
-11.5 | -0.591 | 0.01076 | -0.115 | -54.908
-11 | -0.559 | 0.00997 | -0.117 | -56.045
-10.5 | -0.525 | 0.009 | -0.12 | -58.362
-10 | -0.48 | 0.00853 | -0.121 | -56.3
-9.5 | -0.433 | 0.00783 | -0.122 | -55.221
-9 | -0.382 | 0.00759 | -0.123 | -50.29
-8.5 | -0.328 | 0.00741 | -0.125 | -44.327
-8 | -0.273 | 0.00724 | -0.126 | -37.672
-7.5 | -0.215 | 0.00709 | -0.127 | -30.352
-7 | -0.156 | 0.0069 | -0.128 | -22.627
-6.5 | -0.096 | 0.00672 | -0.13 | -14.275
-6 | -0.035 | 0.00662 | -0.131 | -5.283
-5.5 | 0.026 | 0.00647 | -0.132 | 4.089
-5 | 0.088 | 0.00639 | -0.133 | 13.813
-4.5 | 0.15 | 0.00632 | -0.134 | 23.802
-4 | 0.213 | 0.00628 | -0.136 | 33.874
-3.5 | 0.275 | 0.00626 | -0.137 | 43.973
-3 | 0.338 | 0.00623 | -0.138 | 54.144
-2.5 | 0.401 | 0.00622 | -0.139 | 64.459
-2 | 0.463 | 0.0062 | -0.14 | 74.662
-1.5 | 0.525 | 0.00621 | -0.141 | 84.536
-1 | 0.587 | 0.0062 | -0.143 | 94.765
-0.5 | 0.65 | 0.00543 | -0.144 | 119.566
0 | 0.712 | 0.00548 | -0.145 | 129.967
0.5 | 0.774 | 0.00559 | -0.146 | 138.501
1 | 0.836 | 0.00578 | -0.147 | 144.504
1.5 | 0.897 | 0.00604 | -0.148 | 148.537
2 | 0.959 | 0.0065 | -0.149 | 147.555
2.5 | 1.021 | 0.007 | -0.151 | 145.848
3 | 1.083 | 0.00759 | -0.152 | 142.629
3.5 | 1.142 | 0.00735 | -0.152 | 155.299
4 | 1.188 | 0.01023 | -0.153 | 116.107
4.5 | 1.245 | 0.0106 | -0.154 | 117.417
5 | 1.301 | 0.01099 | -0.154 | 118.34
5.5 | 1.356 | 0.01139 | -0.155 | 119.102
6 | 1.411 | 0.01175 | -0.156 | 120.06
6.5 | 1.464 | 0.01219 | -0.157 | 120.121
7 | 1.516 | 0.01261 | -0.158 | 120.279
7.5 | 1.566 | 0.01309 | -0.159 | 119.628
8 | 1.61 | 0.01363 | -0.16 | 118.153
8.5 | 1.651 | 0.01415 | -0.161 | 116.673
9 | 1.689 | 0.01469 | -0.162 | 114.917
9.5 | 1.722 | 0.01524 | -0.162 | 113.006
10 | 1.751 | 0.01582 | -0.163 | 110.734
10.5 | 1.776 | 0.01694 | -0.164 | 104.792
11 | 1.793 | 0.01778 | -0.165 | 100.825
11.5 | 1.802 | 0.01864 | -0.165 | 96.68
12 | 1.805 | 0.01958 | -0.166 | 92.191
12.5 | 1.803 | 0.02049 | -0.167 | 87.969
13 | 1.793 | 0.02166 | -0.167 | 82.782
13.5 | 1.777 | 0.02266 | -0.168 | 78.446
14 | 1.756 | 0.02386 | -0.168 | 73.596
14.5 | 1.731 | 0.02517 | -0.169 | 68.76
15 | 1.7 | 0.02638 | -0.17 | 64.462
15.5 | 1.666 | 0.02753 | -0.17 | 60.523
16 | 1.628 | 0.02893 | -0.171 | 56.262
16.5 | 1.585 | 0.03061 | -0.171 | 51.794
17 | 1.541 | 0.03265 | -0.171 | 47.181

## 114. Re 12M Mach 0.00 (2)
BIGFOIL.COM POLAR EXPORT
NACA65A717
NACA65A717 |  |  |  | Cl Max: | 1.7959 | at alpha= | 20 | deg
XFOIL ncrit=9 |  |  |  | L/D Max: | 172.186 | at alpha= | 2 | deg
Re: | 12000000 |  |  | Cd Min: | 0.06534 | at alpha= | 20 | deg
Mach: | 0 |  |  | Cl=0 at alpha= | -5.1295 | deg
|  |  |  | @ Cl=0.1, Cd= | 0.0053406
|  |  |  | @ Cl=0.4, Cd= | 0.0050832
|  |  |  | @ Cl=0.6, Cd= | 0.0046343
alpha (deg) | Cl | Cd | Cm | Cl/Cd
-20 | -1.205 | 0.03053 | -0.1494 | -39.4694
-18.5 | -1.1501 | 0.02277 | -0.1504 | -50.5094
-17.5 | -1.1102 | 0.01827 | -0.1493 | -60.7663
-17 | -1.0827 | 0.01664 | -0.1487 | -65.0661
-16.5 | -1.0559 | 0.01519 | -0.1474 | -69.5128
-16 | -1.0232 | 0.01422 | -0.1458 | -71.955
-15.5 | -0.9888 | 0.01339 | -0.1438 | -73.8462
-15 | -0.9529 | 0.01258 | -0.1417 | -75.7472
-14.5 | -0.916 | 0.01196 | -0.1394 | -76.5886
-14 | -0.8762 | 0.01136 | -0.1375 | -77.1303
-13.5 | -0.8305 | 0.01072 | -0.1366 | -77.472
-12.5 | -0.7338 | 0.00971 | -0.1356 | -75.5716
-12 | -0.6848 | 0.00926 | -0.1351 | -73.9525
-11.5 | -0.6357 | 0.0088 | -0.1346 | -72.2386
-11 | -0.5862 | 0.00835 | -0.1341 | -70.2036
-10.5 | -0.5357 | 0.00797 | -0.1337 | -67.2146
-10 | -0.4899 | 0.00739 | -0.1324 | -66.2923
-9.5 | -0.4384 | 0.00709 | -0.1321 | -61.8336
-9 | -0.3868 | 0.00685 | -0.1318 | -56.4672
-8.5 | -0.3347 | 0.00666 | -0.1315 | -50.2553
-8 | -0.2831 | 0.00645 | -0.131 | -43.8915
-7.5 | -0.2327 | 0.00625 | -0.1303 | -37.232
-7 | -0.1827 | 0.00608 | -0.1295 | -30.0493
-6.5 | -0.1327 | 0.00591 | -0.1286 | -22.4535
-6 | -0.0848 | 0.00576 | -0.1273 | -14.7222
-5.5 | -0.0359 | 0.00559 | -0.1261 | -6.4222
-4.5 | 0.061 | 0.00539 | -0.1236 | 11.3173
-4 | 0.1084 | 0.00533 | -0.122 | 20.3377
-3.5 | 0.1582 | 0.00526 | -0.121 | 30.076
-3 | 0.2047 | 0.00521 | -0.1193 | 39.2898
-2.5 | 0.2529 | 0.00513 | -0.1179 | 49.2982
-2 | 0.2992 | 0.00511 | -0.1161 | 58.5519
-1.5 | 0.3468 | 0.00509 | -0.1146 | 68.1336
-1 | 0.3932 | 0.00508 | -0.1128 | 77.4016
-0.5 | 0.4359 | 0.0051 | -0.1102 | 85.4706
0 | 0.4767 | 0.00501 | -0.1072 | 95.1497
0.5 | 0.5241 | 0.00491 | -0.1059 | 106.7413
1 | 0.6067 | 0.00461 | -0.113 | 131.6052
1.5 | 0.7403 | 0.00443 | -0.1319 | 167.1106
2 | 0.7955 | 0.00462 | -0.1324 | 172.1861
2.5 | 0.8365 | 0.00506 | -0.1299 | 165.3162
3.5 | 0.9057 | 0.00633 | -0.1225 | 143.0806
4 | 0.9364 | 0.00712 | -0.1182 | 131.5169
5 | 0.9983 | 0.00881 | -0.1102 | 113.3144
5.5 | 1.0288 | 0.00974 | -0.1064 | 105.6263
6.5 | 1.0901 | 0.01171 | -0.0991 | 93.0914
7 | 1.1302 | 0.01235 | -0.0973 | 91.5142
7.5 | 1.1728 | 0.01294 | -0.0959 | 90.6337
8 | 1.2103 | 0.01372 | -0.0938 | 88.2143
8.5 | 1.2512 | 0.01439 | -0.0923 | 86.9493
9 | 1.2894 | 0.01519 | -0.0905 | 84.8848
9.5 | 1.3256 | 0.01612 | -0.0884 | 82.2333
10 | 1.3615 | 0.01706 | -0.0864 | 79.8066
10.5 | 1.3983 | 0.01801 | -0.0846 | 77.6402
11 | 1.4307 | 0.01921 | -0.0824 | 74.4768
11.5 | 1.4626 | 0.02048 | -0.0801 | 71.416
12 | 1.4951 | 0.02174 | -0.078 | 68.7718
12.5 | 1.5261 | 0.02316 | -0.076 | 65.8938
13.5 | 1.5854 | 0.02666 | -0.0724 | 59.4674
14 | 1.6088 | 0.02869 | -0.0699 | 56.0753
14.5 | 1.6296 | 0.03098 | -0.0672 | 52.6017
15 | 1.6511 | 0.03327 | -0.0647 | 49.6273
15.5 | 1.6708 | 0.03575 | -0.0623 | 46.7357
16 | 1.6887 | 0.03843 | -0.0599 | 43.9422
16.5 | 1.7098 | 0.04092 | -0.058 | 41.784
17 | 1.7286 | 0.04359 | -0.0561 | 39.6559
17.5 | 1.7444 | 0.04662 | -0.0541 | 37.4174
18 | 1.7551 | 0.05019 | -0.052 | 34.9691
18.5 | 1.7695 | 0.05345 | -0.0504 | 33.1057
19 | 1.7817 | 0.05701 | -0.0489 | 31.2524
19.5 | 1.7916 | 0.06087 | -0.0475 | 29.4332
20 | 1.7959 | 0.06534 | -0.046 | 27.4855

## 115. Re 12M Mach 0.10 (1)
BIGFOIL.COM POLAR EXPORT
NACA65A717
NACA65A717 |  |  |  | Cl Max: | 1.8 | at alpha= | 12 | deg
JavaFoil+Calcfoil stall+Eppler ext transition |  |  |  | L/D Max: | 154.946 | at alpha= | 3.5 | deg
Re: | 12000000 |  |  | Cd Min: | 0.00546 | at alpha= | -0.5 | deg
Mach: | 0.1 |  |  | Cl=0 at alpha= | -5.7177 | deg
|  |  |  | @ Cl=0.1, Cd= | 0.006414
|  |  |  | @ Cl=0.4, Cd= | 0.0062209
|  |  |  | @ Cl=0.6, Cd= | 0.0060825
alpha (deg) | Cl | Cd | Cm | Cl/Cd
-18 | -0.557 | 0.129 | -0.058 | -4.315
-17.5 | -0.567 | 0.12376 | -0.058 | -4.585
-17 | -0.577 | 0.11734 | -0.059 | -4.918
-16.5 | -0.585 | 0.11122 | -0.061 | -5.259
-16 | -0.59 | 0.10451 | -0.062 | -5.648
-15.5 | -0.593 | 0.09894 | -0.063 | -5.994
-15 | -0.595 | 0.09133 | -0.067 | -6.513
-14.5 | -0.593 | 0.08454 | -0.07 | -7.014
-14 | -0.589 | 0.07643 | -0.074 | -7.71
-13.5 | -0.588 | 0.06375 | -0.081 | -9.219
-13 | -0.613 | 0.03208 | -0.099 | -19.107
-12.5 | -0.61 | 0.02225 | -0.105 | -27.402
-12 | -0.6 | 0.01524 | -0.11 | -39.41
-11.5 | -0.575 | 0.01349 | -0.112 | -42.608
-11 | -0.556 | 0.01026 | -0.117 | -54.2
-10.5 | -0.525 | 0.00921 | -0.12 | -56.991
-10 | -0.481 | 0.00865 | -0.122 | -55.603
-9.5 | -0.433 | 0.00784 | -0.123 | -55.265
-9 | -0.383 | 0.00765 | -0.124 | -50.052
-8.5 | -0.329 | 0.00749 | -0.125 | -43.974
-8 | -0.274 | 0.00728 | -0.127 | -37.578
-7.5 | -0.216 | 0.0071 | -0.128 | -30.458
-7 | -0.157 | 0.00698 | -0.129 | -22.476
-6.5 | -0.096 | 0.00674 | -0.13 | -14.298
-6 | -0.035 | 0.00662 | -0.131 | -5.306
-5.5 | 0.027 | 0.0065 | -0.133 | 4.092
-5 | 0.089 | 0.00643 | -0.134 | 13.804
-4.5 | 0.151 | 0.00634 | -0.135 | 23.843
-4 | 0.214 | 0.00631 | -0.136 | 33.87
-3.5 | 0.277 | 0.00627 | -0.137 | 44.121
-3 | 0.339 | 0.00624 | -0.139 | 54.33
-2.5 | 0.403 | 0.00622 | -0.14 | 64.761
-2 | 0.465 | 0.0062 | -0.141 | 75.009
-1.5 | 0.528 | 0.00622 | -0.142 | 84.916
-1 | 0.59 | 0.0062 | -0.143 | 95.224
-0.5 | 0.653 | 0.00546 | -0.144 | 119.589
0 | 0.715 | 0.00551 | -0.146 | 129.821
0.5 | 0.778 | 0.00563 | -0.147 | 138.103
1 | 0.84 | 0.00579 | -0.148 | 145.159
1.5 | 0.902 | 0.00609 | -0.149 | 147.997
2 | 0.964 | 0.00652 | -0.15 | 147.894
2.5 | 1.026 | 0.00702 | -0.151 | 146.122
3 | 1.088 | 0.00767 | -0.152 | 141.814
3.5 | 1.147 | 0.0074 | -0.153 | 154.946
4 | 1.194 | 0.0103 | -0.153 | 115.86
4.5 | 1.251 | 0.01069 | -0.154 | 116.978
5 | 1.307 | 0.01108 | -0.155 | 117.987
5.5 | 1.363 | 0.01148 | -0.156 | 118.685
6 | 1.417 | 0.01185 | -0.157 | 119.596
6.5 | 1.47 | 0.01229 | -0.158 | 119.607
7 | 1.523 | 0.01272 | -0.159 | 119.726
7.5 | 1.572 | 0.01321 | -0.16 | 119.023
8 | 1.616 | 0.01376 | -0.161 | 117.46
8.5 | 1.657 | 0.01429 | -0.161 | 115.916
9 | 1.694 | 0.01485 | -0.162 | 114.083
9.5 | 1.726 | 0.01544 | -0.163 | 111.783
10 | 1.754 | 0.01606 | -0.164 | 109.261
10.5 | 1.777 | 0.01715 | -0.165 | 103.608
11 | 1.792 | 0.01806 | -0.165 | 99.242
11.5 | 1.799 | 0.01892 | -0.166 | 95.086
12 | 1.8 | 0.01996 | -0.167 | 90.167
12.5 | 1.793 | 0.02102 | -0.168 | 85.328
13 | 1.78 | 0.02207 | -0.168 | 80.64
13.5 | 1.76 | 0.02312 | -0.169 | 76.107
14 | 1.734 | 0.02435 | -0.169 | 71.217
14.5 | 1.703 | 0.02567 | -0.17 | 66.365
15 | 1.668 | 0.02692 | -0.17 | 61.948
15.5 | 1.627 | 0.02819 | -0.171 | 57.74
16 | 1.583 | 0.02992 | -0.171 | 52.888
16.5 | 1.535 | 0.03156 | -0.172 | 48.639
17 | 1.484 | 0.03324 | -0.172 | 44.662

## 116. Re 12M Mach 0.10 (2)
BIGFOIL.COM POLAR EXPORT
NACA65A717
NACA65A717 |  |  |  | Cl Max: | 1.7907 | at alpha= | 20 | deg
XFOIL ncrit=9 |  |  |  | L/D Max: | 173.471 | at alpha= | 2 | deg
Re: | 12000000 |  |  | Cd Min: | 0.06801 | at alpha= | 20 | deg
Mach: | 0.1 |  |  | Cl=0 at alpha= | -5.1186 | deg
|  |  |  | @ Cl=0.1, Cd= | 0.00535
|  |  |  | @ Cl=0.4, Cd= | 0.0050948
|  |  |  | @ Cl=0.6, Cd= | 0.0046637
alpha (deg) | Cl | Cd | Cm | Cl/Cd
-20 | -1.1828 | 0.03405 | -0.1523 | -34.7372
-19.5 | -1.1725 | 0.03051 | -0.1532 | -38.43
-19 | -1.1574 | 0.02747 | -0.1538 | -42.1332
-18.5 | -1.139 | 0.02483 | -0.154 | -45.8719
-18 | -1.1215 | 0.02222 | -0.1538 | -50.4725
-17.5 | -1.1027 | 0.01981 | -0.1532 | -55.6638
-17 | -1.0772 | 0.01792 | -0.1525 | -60.1116
-16.5 | -1.0524 | 0.01612 | -0.1514 | -65.2854
-16 | -1.021 | 0.01493 | -0.1499 | -68.3858
-15.5 | -0.988 | 0.01394 | -0.1479 | -70.8752
-15 | -0.954 | 0.01301 | -0.1455 | -73.3282
-14.5 | -0.9158 | 0.0123 | -0.1434 | -74.4553
-14 | -0.8798 | 0.01169 | -0.1405 | -75.2609
-13.5 | -0.8354 | 0.01096 | -0.1392 | -76.2226
-13 | -0.7876 | 0.01037 | -0.1384 | -75.9499
-12.5 | -0.7386 | 0.00986 | -0.1378 | -74.9087
-12 | -0.6888 | 0.00942 | -0.1372 | -73.121
-11.5 | -0.6394 | 0.00894 | -0.1365 | -71.5213
-11 | -0.5897 | 0.00847 | -0.1359 | -69.6222
-10.5 | -0.5386 | 0.00809 | -0.1354 | -66.576
-10 | -0.493 | 0.00746 | -0.1339 | -66.0858
-9.5 | -0.441 | 0.00717 | -0.1335 | -61.5063
-9 | -0.3895 | 0.00689 | -0.133 | -56.5312
-8.5 | -0.3371 | 0.0067 | -0.1326 | -50.3134
-8 | -0.2851 | 0.00649 | -0.1321 | -43.9291
-7.5 | -0.2345 | 0.00628 | -0.1313 | -37.3408
-7 | -0.1842 | 0.00611 | -0.1304 | -30.1473
-6.5 | -0.1341 | 0.00593 | -0.1294 | -22.6138
-6 | -0.0859 | 0.00578 | -0.128 | -14.8616
-5.5 | -0.037 | 0.00561 | -0.1268 | -6.5954
-5 | 0.0115 | 0.00552 | -0.1254 | 2.0833
-4.5 | 0.0602 | 0.0054 | -0.1241 | 11.1481
-4 | 0.108 | 0.00534 | -0.1225 | 20.2247
-3.5 | 0.1577 | 0.00527 | -0.1214 | 29.9241
-3 | 0.2043 | 0.00522 | -0.1196 | 39.1379
-2.5 | 0.2528 | 0.00514 | -0.1182 | 49.1829
-2 | 0.2989 | 0.00513 | -0.1163 | 58.2651
-1.5 | 0.3471 | 0.0051 | -0.1148 | 68.0588
-1 | 0.3933 | 0.00509 | -0.1129 | 77.2692
-0.5 | 0.4353 | 0.00512 | -0.1101 | 85.0195
0 | 0.4775 | 0.00504 | -0.1074 | 94.7421
0.5 | 0.5254 | 0.00494 | -0.1061 | 106.3563
1 | 0.6091 | 0.00463 | -0.1133 | 131.5551
1.5 | 0.7438 | 0.00444 | -0.1324 | 167.5225
2 | 0.7997 | 0.00461 | -0.133 | 173.4707
2.5 | 0.841 | 0.00505 | -0.1305 | 166.5347
3 | 0.8729 | 0.00575 | -0.1261 | 151.8087
3.5 | 0.9088 | 0.00636 | -0.1226 | 142.8931
4 | 0.9393 | 0.00717 | -0.1182 | 131.0042
4.5 | 0.9667 | 0.00813 | -0.1135 | 118.9053
5 | 1.0005 | 0.0089 | -0.11 | 112.4157
5.5 | 1.03 | 0.00987 | -0.1059 | 104.3566
6.5 | 1.0911 | 0.0119 | -0.0985 | 91.6891
7 | 1.1318 | 0.01255 | -0.0967 | 90.1833
7.5 | 1.1736 | 0.01319 | -0.0952 | 88.9765
8 | 1.2122 | 0.01396 | -0.0932 | 86.8338
8.5 | 1.2517 | 0.01472 | -0.0914 | 85.034
9 | 1.2916 | 0.01548 | -0.0898 | 83.4367
9.5 | 1.3259 | 0.01652 | -0.0874 | 80.2603
10 | 1.3641 | 0.01741 | -0.0856 | 78.3515
10.5 | 1.3991 | 0.0185 | -0.0835 | 75.627
11 | 1.4334 | 0.01965 | -0.0814 | 72.9466
11.5 | 1.4646 | 0.021 | -0.079 | 69.7429
12 | 1.4957 | 0.02242 | -0.0767 | 66.7128
12.5 | 1.5283 | 0.0238 | -0.0748 | 64.2143
13.5 | 1.5859 | 0.02753 | -0.0709 | 57.6062
14 | 1.6081 | 0.02975 | -0.0682 | 54.0538
14.5 | 1.6292 | 0.0321 | -0.0655 | 50.7539
15 | 1.651 | 0.03442 | -0.0631 | 47.9663
15.5 | 1.6713 | 0.03693 | -0.0606 | 45.2559
16 | 1.6896 | 0.03966 | -0.0583 | 42.6021
16.5 | 1.7093 | 0.04235 | -0.0563 | 40.3613
17 | 1.7273 | 0.04524 | -0.0543 | 38.1808
17.5 | 1.741 | 0.04855 | -0.0522 | 35.8599
18 | 1.7524 | 0.05216 | -0.0501 | 33.5966
18.5 | 1.7666 | 0.05555 | -0.0485 | 31.802
19 | 1.7794 | 0.05917 | -0.047 | 30.0727
19.5 | 1.7879 | 0.06328 | -0.0456 | 28.2538
20 | 1.7907 | 0.06801 | -0.0441 | 26.33

## 117. Re 12M Mach 0.25 (1)
BIGFOIL.COM POLAR EXPORT
NACA65A717
NACA65A717 |  |  |  | Cl Max: | 1.777 | at alpha= | 10.5 | deg
JavaFoil+Calcfoil stall+Eppler ext transition |  |  |  | L/D Max: | 154.026 | at alpha= | 3 | deg
Re: | 12000000 |  |  | Cd Min: | 0.00555 | at alpha= | -0.5 | deg
Mach: | 0.25 |  |  | Cl=0 at alpha= | -5.7143 | deg
|  |  |  | @ Cl=0.1, Cd= | 0.0064902
|  |  |  | @ Cl=0.4, Cd= | 0.0063065
|  |  |  | @ Cl=0.6, Cd= | 0.0062911
alpha (deg) | Cl | Cd | Cm | Cl/Cd
-16 | -0.396 | 0.11425 | -0.06 | -3.467
-15.5 | -0.427 | 0.10841 | -0.061 | -3.939
-15 | -0.453 | 0.1014 | -0.062 | -4.467
-14.5 | -0.473 | 0.09633 | -0.063 | -4.913
-14 | -0.488 | 0.09053 | -0.064 | -5.391
-13.5 | -0.497 | 0.08436 | -0.066 | -5.896
-13 | -0.501 | 0.07822 | -0.069 | -6.405
-12.5 | -0.499 | 0.07265 | -0.072 | -6.864
-12 | -0.498 | 0.05949 | -0.083 | -8.366
-11.5 | -0.51 | 0.03466 | -0.101 | -14.701
-11 | -0.523 | 0.01475 | -0.115 | -35.473
-10.5 | -0.508 | 0.0105 | -0.121 | -48.429
-10 | -0.48 | 0.00918 | -0.125 | -52.231
-9.5 | -0.436 | 0.0087 | -0.126 | -50.074
-9 | -0.387 | 0.0079 | -0.128 | -48.994
-8.5 | -0.335 | 0.00766 | -0.129 | -43.666
-8 | -0.279 | 0.00744 | -0.13 | -37.508
-7.5 | -0.221 | 0.00725 | -0.131 | -30.446
-7 | -0.161 | 0.00707 | -0.133 | -22.713
-6.5 | -0.099 | 0.00689 | -0.134 | -14.329
-6 | -0.036 | 0.00674 | -0.135 | -5.346
-5.5 | 0.027 | 0.0066 | -0.136 | 4.136
-5 | 0.091 | 0.0065 | -0.137 | 14.007
-4.5 | 0.155 | 0.00643 | -0.139 | 24.133
-4 | 0.22 | 0.00639 | -0.14 | 34.339
-3.5 | 0.284 | 0.00634 | -0.141 | 44.799
-3 | 0.349 | 0.00633 | -0.142 | 55.093
-2.5 | 0.414 | 0.0063 | -0.144 | 65.693
-2 | 0.478 | 0.00628 | -0.145 | 76.094
-1.5 | 0.542 | 0.0063 | -0.146 | 86.133
-1 | 0.607 | 0.00629 | -0.147 | 96.492
-0.5 | 0.671 | 0.00555 | -0.148 | 120.948
0 | 0.735 | 0.0056 | -0.15 | 131.192
0.5 | 0.799 | 0.00569 | -0.151 | 140.363
1 | 0.863 | 0.00592 | -0.152 | 145.693
1.5 | 0.927 | 0.0062 | -0.153 | 149.552
2 | 0.991 | 0.00669 | -0.154 | 148.194
2.5 | 1.054 | 0.00728 | -0.156 | 144.844
3 | 1.115 | 0.00724 | -0.156 | 154.026
3.5 | 1.176 | 0.00814 | -0.157 | 144.536
4 | 1.224 | 0.01065 | -0.157 | 114.951
4.5 | 1.282 | 0.01113 | -0.158 | 115.207
5 | 1.339 | 0.01158 | -0.159 | 115.672
5.5 | 1.396 | 0.012 | -0.16 | 116.342
6 | 1.451 | 0.01241 | -0.161 | 116.961
6.5 | 1.505 | 0.01288 | -0.162 | 116.895
7 | 1.557 | 0.0134 | -0.163 | 116.183
7.5 | 1.607 | 0.01396 | -0.164 | 115.057
8 | 1.649 | 0.01457 | -0.165 | 113.218
8.5 | 1.687 | 0.01514 | -0.166 | 111.37
9 | 1.719 | 0.0158 | -0.167 | 108.751
9.5 | 1.745 | 0.0165 | -0.167 | 105.808
10 | 1.765 | 0.01766 | -0.168 | 99.935
10.5 | 1.777 | 0.01866 | -0.169 | 95.218
11 | 1.777 | 0.01981 | -0.17 | 89.708
11.5 | 1.766 | 0.02091 | -0.17 | 84.456
12 | 1.742 | 0.02206 | -0.171 | 79.002
12.5 | 1.708 | 0.02332 | -0.171 | 73.249
13 | 1.664 | 0.02471 | -0.172 | 67.325
13.5 | 1.609 | 0.02617 | -0.173 | 61.471
14 | 1.542 | 0.02798 | -0.173 | 55.128
14.5 | 1.467 | 0.0296 | -0.174 | 49.566
15 | 1.382 | 0.03162 | -0.174 | 43.719
15.5 | 1.289 | 0.03379 | -0.174 | 38.152

## 118. Re 12M Mach 0.25 (2)
BIGFOIL.COM POLAR EXPORT
NACA65A717
NACA65A717 |  |  |  | Cl Max: | 1.763 | at alpha= | 20 | deg
XFOIL ncrit=9 |  |  |  | L/D Max: | 176.315 | at alpha= | 2 | deg
Re: | 12000000 |  |  | Cd Min: | 0.16103 | at alpha= | -20 | deg
Mach: | 0.25 |  |  | Cl=0 at alpha= | -5.0661 | deg
|  |  |  | @ Cl=0.1, Cd= | 0.0054004
|  |  |  | @ Cl=0.4, Cd= | 0.0052124
|  |  |  | @ Cl=0.6, Cd= | 0.0048388
alpha (deg) | Cl | Cd | Cm | Cl/Cd
-20 | -0.3836 | 0.16103 | -0.0925 | -2.3822
-19.5 | -0.4006 | 0.14817 | -0.0993 | -2.7037
-19 | -0.8733 | 0.06636 | -0.1489 | -13.16
-18.5 | -0.9385 | 0.05099 | -0.1602 | -18.4056
-18 | -0.9786 | 0.04068 | -0.1667 | -24.056
-17.5 | -1.0092 | 0.03295 | -0.1698 | -30.6282
-17 | -1.014 | 0.02795 | -0.1707 | -36.2791
-16.5 | -1.0097 | 0.02395 | -0.1704 | -42.1587
-16 | -0.9949 | 0.02087 | -0.1694 | -47.6713
-15.5 | -0.9726 | 0.01842 | -0.1681 | -52.8013
-15 | -0.9442 | 0.01648 | -0.1665 | -57.2937
-14.5 | -0.9135 | 0.01495 | -0.164 | -61.1037
-14 | -0.8804 | 0.01372 | -0.1608 | -64.1691
-13.5 | -0.8433 | 0.01266 | -0.1574 | -66.6114
-13 | -0.8091 | 0.01171 | -0.1532 | -69.0948
-12.5 | -0.7636 | 0.01091 | -0.1507 | -69.9908
-12 | -0.7129 | 0.01025 | -0.1491 | -69.5512
-11.5 | -0.6612 | 0.00967 | -0.1476 | -68.3764
-11 | -0.6084 | 0.00917 | -0.1463 | -66.3468
-10.5 | -0.556 | 0.00867 | -0.145 | -64.1292
-10 | -0.5045 | 0.00816 | -0.1435 | -61.826
-9.5 | -0.4525 | 0.00773 | -0.1422 | -58.5382
-9 | -0.4032 | 0.00719 | -0.1404 | -56.0779
-8.5 | -0.3509 | 0.00688 | -0.1391 | -51.0029
-8 | -0.2971 | 0.00668 | -0.1381 | -44.476
-7.5 | -0.2444 | 0.00645 | -0.1369 | -37.8915
-7 | -0.1932 | 0.00625 | -0.1354 | -30.912
-6.5 | -0.1418 | 0.00608 | -0.134 | -23.3224
-6 | -0.0917 | 0.0059 | -0.1323 | -15.5424
-5.5 | -0.0433 | 0.00574 | -0.1304 | -7.5436
-5 | 0.0066 | 0.00558 | -0.1287 | 1.1828
-4.5 | 0.0553 | 0.00549 | -0.1268 | 10.0729
-4 | 0.1052 | 0.00539 | -0.1252 | 19.5176
-3.5 | 0.1538 | 0.00534 | -0.1233 | 28.8015
-3 | 0.2032 | 0.00528 | -0.1217 | 38.4848
-2.5 | 0.2513 | 0.00521 | -0.1197 | 48.2342
-2 | 0.2977 | 0.00521 | -0.1174 | 57.1401
-1.5 | 0.3472 | 0.00519 | -0.1158 | 66.8979
-1 | 0.3884 | 0.00521 | -0.1124 | 74.5489
-0.5 | 0.436 | 0.00522 | -0.1104 | 83.5249
0 | 0.4821 | 0.00523 | -0.1082 | 92.1797
0.5 | 0.5302 | 0.00509 | -0.1065 | 104.165
1 | 0.6191 | 0.00477 | -0.1145 | 129.7904
1.5 | 0.7602 | 0.00451 | -0.1346 | 168.5588
2 | 0.8181 | 0.00464 | -0.1351 | 176.3147
2.5 | 0.8633 | 0.00503 | -0.133 | 171.6302
3 | 0.8949 | 0.00574 | -0.1282 | 155.9059
3.5 | 0.9237 | 0.00658 | -0.123 | 140.3799
5 | 1.0136 | 0.0094 | -0.1092 | 107.8298
5.5 | 1.0372 | 0.01068 | -0.1039 | 97.1161
6 | 1.0607 | 0.01206 | -0.0987 | 87.9519
6.5 | 1.0958 | 0.01306 | -0.0956 | 83.9051
7 | 1.1386 | 0.01378 | -0.0938 | 82.627
7.5 | 1.18 | 0.01458 | -0.0918 | 80.9328
8 | 1.2193 | 0.0155 | -0.0896 | 78.6645
8.5 | 1.2599 | 0.01641 | -0.0876 | 76.7764
9 | 1.299 | 0.0174 | -0.0854 | 74.6552
9.5 | 1.3354 | 0.01858 | -0.083 | 71.873
10 | 1.3717 | 0.01982 | -0.0806 | 69.2079
10.5 | 1.4081 | 0.02108 | -0.0783 | 66.7979
11 | 1.4422 | 0.02252 | -0.0758 | 64.0409
11.5 | 1.4726 | 0.02426 | -0.073 | 60.7007
12 | 1.5049 | 0.02594 | -0.0706 | 58.0146
12.5 | 1.533 | 0.02793 | -0.0678 | 54.8872
13 | 1.5379 | 0.02971 | -0.06 | 51.7637
14 | 1.6115 | 0.03514 | -0.0604 | 45.8594
14.5 | 1.6312 | 0.03802 | -0.0574 | 42.9037
15 | 1.6543 | 0.04074 | -0.055 | 40.6063
15.5 | 1.6687 | 0.04415 | -0.052 | 37.7961
16 | 1.6879 | 0.0473 | -0.0497 | 35.685
16.5 | 1.7051 | 0.05073 | -0.0474 | 33.6113
17 | 1.7176 | 0.05459 | -0.0451 | 31.4636
17.5 | 1.7311 | 0.05848 | -0.043 | 29.6016
18 | 1.7384 | 0.06308 | -0.041 | 27.5587
18.5 | 1.7492 | 0.0674 | -0.0394 | 25.9525
19 | 1.7545 | 0.07239 | -0.0379 | 24.2368
19.5 | 1.7586 | 0.07762 | -0.0367 | 22.6565
20 | 1.763 | 0.08292 | -0.0358 | 21.2615

## 119. Re 12M Mach 0.50 (1)
BIGFOIL.COM POLAR EXPORT
NACA65A717
NACA65A717 |  |  |  | Cl Max: | 1.736 | at alpha= | 8 | deg
JavaFoil+Calcfoil stall+Eppler ext transition |  |  |  | L/D Max: | 157.597 | at alpha= | 1 | deg
Re: | 12000000 |  |  | Cd Min: | 0.00611 | at alpha= | 1 | deg
Mach: | 0.5 |  |  | Cl=0 at alpha= | -5.7143 | deg
|  |  |  | @ Cl=0.1, Cd= | 0.0069324
|  |  |  | @ Cl=0.4, Cd= | 0.0067055
|  |  |  | @ Cl=0.6, Cd= | 0.0067491
alpha (deg) | Cl | Cd | Cm | Cl/Cd
-20 | -0.821 | 0.14639 | -0.069 | -5.609
-19.5 | -0.792 | 0.14096 | -0.069 | -5.617
-19 | -0.761 | 0.13649 | -0.067 | -5.575
-18.5 | -0.731 | 0.13387 | -0.066 | -5.462
-18 | -0.703 | 0.12609 | -0.067 | -5.579
-17.5 | -0.675 | 0.11846 | -0.068 | -5.702
-17 | -0.648 | 0.11227 | -0.069 | -5.768
-16.5 | -0.622 | 0.10302 | -0.074 | -6.039
-16 | -0.589 | 0.11773 | -0.068 | -5.003
-15.5 | -0.561 | 0.11046 | -0.068 | -5.075
-15 | -0.532 | 0.10335 | -0.068 | -5.148
-14.5 | -0.504 | 0.09665 | -0.07 | -5.213
-14 | -0.476 | 0.08856 | -0.071 | -5.371
-13.5 | -0.447 | 0.08401 | -0.072 | -5.325
-13 | -0.42 | 0.07675 | -0.076 | -5.474
-12.5 | -0.389 | 0.08683 | -0.069 | -4.477
-12 | -0.361 | 0.07897 | -0.071 | -4.566
-11.5 | -0.332 | 0.07297 | -0.073 | -4.553
-11 | -0.303 | 0.07774 | -0.069 | -3.894
-10.5 | -0.275 | 0.06834 | -0.072 | -4.019
-10 | -0.247 | 0.06087 | -0.077 | -4.053
-9.5 | -0.217 | 0.06953 | -0.068 | -3.116
-9 | -0.189 | 0.05707 | -0.077 | -3.312
-8.5 | -0.253 | 0.05103 | -0.082 | -4.951
-8 | -0.272 | 0.01227 | -0.138 | -22.137
-7.5 | -0.235 | 0.00822 | -0.147 | -28.587
-7 | -0.174 | 0.00792 | -0.148 | -22.014
-6.5 | -0.108 | 0.00759 | -0.15 | -14.241
-6 | -0.04 | 0.0074 | -0.151 | -5.367
-5.5 | 0.03 | 0.0071 | -0.152 | 4.258
-5 | 0.101 | 0.00693 | -0.154 | 14.597
-4.5 | 0.173 | 0.00684 | -0.155 | 25.249
-4 | 0.245 | 0.00674 | -0.156 | 36.334
-3.5 | 0.317 | 0.00671 | -0.158 | 47.24
-3 | 0.389 | 0.00671 | -0.159 | 57.993
-2.5 | 0.463 | 0.00668 | -0.161 | 69.291
-2 | 0.535 | 0.00674 | -0.162 | 79.36
-1.5 | 0.606 | 0.00675 | -0.163 | 89.872
-1 | 0.678 | 0.00677 | -0.165 | 100.215
-0.5 | 0.75 | 0.00691 | -0.166 | 108.604
0 | 0.822 | 0.00615 | -0.167 | 133.588
0.5 | 0.893 | 0.00635 | -0.169 | 140.667
1 | 0.962 | 0.00611 | -0.169 | 157.597
1.5 | 1.032 | 0.00673 | -0.17 | 153.318
2 | 1.1 | 0.00735 | -0.171 | 149.702
2.5 | 1.168 | 0.00811 | -0.172 | 143.938
3 | 1.236 | 0.00888 | -0.173 | 139.282
3.5 | 1.302 | 0.01225 | -0.174 | 106.297
4 | 1.356 | 0.01278 | -0.175 | 106.07
4.5 | 1.419 | 0.01348 | -0.176 | 105.289
5 | 1.48 | 0.01413 | -0.177 | 104.707
5.5 | 1.538 | 0.01479 | -0.178 | 104.025
6 | 1.593 | 0.01551 | -0.179 | 102.763
6.5 | 1.645 | 0.01632 | -0.18 | 100.776
7 | 1.691 | 0.01721 | -0.181 | 98.298
7.5 | 1.727 | 0.01822 | -0.182 | 94.785
8 | 1.736 | 0.01931 | -0.183 | 89.926
8.5 | 1.71 | 0.02053 | -0.184 | 83.301
9 | 1.61 | 0.02366 | -0.184 | 68.033
9.5 | 1.034 | 0.02664 | -0.185 | 38.831
10 | 1.064 | 0.02889 | -0.185 | 36.852
10.5 | 0.915 | 0.07483 | -0.103 | 12.232
11 | 1.129 | 0.02958 | -0.187 | 38.171
11.5 | 1.156 | 0.03228 | -0.187 | 35.814
12 | 1.193 | 0.03041 | -0.189 | 39.225
12.5 | 1.223 | 0.03282 | -0.19 | 37.258
13 | 1.251 | 0.03572 | -0.19 | 35.036

## 120. Re 12M Mach 0.50 (2)
BIGFOIL.COM POLAR EXPORT
NACA65A717
NACA65A717 |  |  |  | Cl Max: | 1.604 | at alpha= | 13.5 | deg
XFOIL ncrit=9 |  |  |  | L/D Max: | 528.871 | at alpha= | -1.5 | deg
Re: | 12000000 |  |  | Cd Min: | 0.06706 | at alpha= | 15 | deg
Mach: | 0.5 |  |  | Cl=0 at alpha= | -4.8612 | deg
|  |  |  | @ Cl=0.1, Cd= | 0.00068731
|  |  |  | @ Cl=0.4, Cd= | 0.0029497
|  |  |  | @ Cl=0.6, Cd= | 0.0057981
alpha (deg) | Cl | Cd | Cm | Cl/Cd
-9 | -0.4393 | 0.00136 | -0.1766 | -323.0147
-8.5 | -0.3846 | 0.00119 | -0.1713 | -323.1933
-7.5 | -0.2789 | 0.00098 | -0.1616 | -284.5918
-7 | -0.2231 | 0.00092 | -0.1575 | -242.5
-6.5 | -0.1705 | 0.00088 | -0.1532 | -193.75
-6 | -0.1162 | 0.00083 | -0.1494 | -140
-5.5 | -0.0658 | 0.00079 | -0.1451 | -83.2911
-5 | -0.0138 | 0.00075 | -0.1414 | -18.4
-4.5 | 0.0359 | 0.00072 | -0.1373 | 49.8611
-4 | 0.0884 | 0.00069 | -0.1341 | 128.1159
-3.5 | 0.1315 | 0.00068 | -0.1289 | 193.3824
-3 | 0.1819 | 0.00066 | -0.1255 | 275.6061
-2.5 | 0.2294 | 0.00065 | -0.1215 | 352.9231
-2 | 0.2765 | 0.00064 | -0.1176 | 432.0312
-1.5 | 0.3279 | 0.00062 | -0.1147 | 528.871
0 | 0.491 | 0.00589 | -0.1099 | 83.3616
0.5 | 0.5512 | 0.00596 | -0.1091 | 92.4832
1 | 0.6537 | 0.00562 | -0.1182 | 116.3167
1.5 | 0.821 | 0.00509 | -0.1418 | 161.2967
2 | 0.889 | 0.00521 | -0.1427 | 170.6334
2.5 | 0.9474 | 0.00551 | -0.1415 | 171.9419
3 | 0.9893 | 0.0062 | -0.1372 | 159.5645
3.5 | 1.0126 | 0.00742 | -0.1296 | 136.469
4 | 1.0262 | 0.00906 | -0.1207 | 113.2671
4.5 | 1.0366 | 0.01101 | -0.1119 | 94.1508
5 | 1.0641 | 0.01259 | -0.106 | 84.5195
5.5 | 1.0746 | 0.01493 | -0.0979 | 71.9759
6.5 | 1.1111 | 0.01973 | -0.0852 | 56.3153
7 | 1.1548 | 0.02123 | -0.0825 | 54.3947
7.5 | 1.197 | 0.02286 | -0.0796 | 52.3622
8 | 1.2375 | 0.02465 | -0.0764 | 50.2028
8.5 | 1.2802 | 0.02642 | -0.0735 | 48.4557
9 | 1.3192 | 0.02843 | -0.0702 | 46.4017
9.5 | 1.3574 | 0.03058 | -0.0668 | 44.3885
10 | 1.3957 | 0.03285 | -0.0635 | 42.4871
10.5 | 1.4321 | 0.03531 | -0.06 | 40.5579
11 | 1.4659 | 0.038 | -0.0564 | 38.5763
11.5 | 1.5004 | 0.0408 | -0.0528 | 36.7745
12 | 1.5323 | 0.04386 | -0.0491 | 34.9362
12.5 | 1.5589 | 0.04736 | -0.0452 | 32.916
13 | 1.5818 | 0.05129 | -0.0414 | 30.8403
13.5 | 1.604 | 0.05548 | -0.0376 | 28.9113
15 | 1.423 | 0.06706 | -0.0142 | 21.2198

## 121. Re 14M Mach 0.00 (1)
BIGFOIL.COM POLAR EXPORT
NACA65A717
NACA65A717 |  |  |  | Cl Max: | 1.807 | at alpha= | 12 | deg
JavaFoil+Calcfoil stall+Eppler ext transition |  |  |  | L/D Max: | 151.997 | at alpha= | 3.5 | deg
Re: | 14000000 |  |  | Cd Min: | 0.00559 | at alpha= | -0.5 | deg
Mach: | 0 |  |  | Cl=0 at alpha= | -5.7131 | deg
|  |  |  | @ Cl=0.1, Cd= | 0.0062864
|  |  |  | @ Cl=0.4, Cd= | 0.0061498
|  |  |  | @ Cl=0.6, Cd= | 0.0060979
alpha (deg) | Cl | Cd | Cm | Cl/Cd
-18 | -0.591 | 0.12713 | -0.058 | -4.647
-17.5 | -0.599 | 0.11949 | -0.059 | -5.016
-17 | -0.606 | 0.11357 | -0.061 | -5.335
-16.5 | -0.611 | 0.10688 | -0.063 | -5.719
-16 | -0.614 | 0.10085 | -0.064 | -6.087
-15.5 | -0.615 | 0.09399 | -0.067 | -6.542
-15 | -0.614 | 0.08672 | -0.07 | -7.077
-14.5 | -0.61 | 0.07922 | -0.073 | -7.703
-14 | -0.609 | 0.06741 | -0.08 | -9.03
-13.5 | -0.638 | 0.03323 | -0.098 | -19.202
-13 | -0.639 | 0.02232 | -0.104 | -28.613
-12.5 | -0.627 | 0.01704 | -0.107 | -36.8
-12 | -0.608 | 0.01369 | -0.111 | -44.442
-11.5 | -0.593 | 0.01029 | -0.115 | -57.688
-11 | -0.561 | 0.00884 | -0.117 | -63.436
-10.5 | -0.525 | 0.0088 | -0.12 | -59.69
-10 | -0.48 | 0.00834 | -0.121 | -57.62
-9.5 | -0.433 | 0.00768 | -0.122 | -56.333
-9 | -0.382 | 0.00748 | -0.123 | -51.024
-8.5 | -0.328 | 0.00731 | -0.125 | -44.916
-8 | -0.273 | 0.0071 | -0.126 | -38.396
-7.5 | -0.215 | 0.00696 | -0.127 | -30.942
-7 | -0.156 | 0.00685 | -0.128 | -22.817
-6.5 | -0.096 | 0.00667 | -0.13 | -14.382
-6 | -0.035 | 0.00651 | -0.131 | -5.371
-5.5 | 0.026 | 0.00637 | -0.132 | 4.155
-5 | 0.088 | 0.0063 | -0.133 | 14.007
-4.5 | 0.15 | 0.00623 | -0.134 | 24.128
-4 | 0.213 | 0.00622 | -0.136 | 34.175
-3.5 | 0.275 | 0.0062 | -0.137 | 44.362
-3 | 0.338 | 0.00614 | -0.138 | 54.97
-2.5 | 0.401 | 0.00615 | -0.139 | 65.22
-2 | 0.463 | 0.00612 | -0.14 | 75.698
-1.5 | 0.525 | 0.00617 | -0.141 | 85.183
-1 | 0.587 | 0.00623 | -0.143 | 94.353
-0.5 | 0.65 | 0.00559 | -0.144 | 116.258
0 | 0.712 | 0.00561 | -0.145 | 126.837
0.5 | 0.774 | 0.00571 | -0.146 | 135.503
1 | 0.836 | 0.00598 | -0.147 | 139.614
1.5 | 0.897 | 0.0063 | -0.148 | 142.373
2 | 0.959 | 0.00684 | -0.149 | 140.162
2.5 | 1.021 | 0.00725 | -0.151 | 140.869
3 | 1.083 | 0.00774 | -0.152 | 139.92
3.5 | 1.142 | 0.00751 | -0.152 | 151.997
4 | 1.19 | 0.01001 | -0.153 | 118.79
4.5 | 1.246 | 0.01037 | -0.154 | 120.157
5 | 1.302 | 0.01076 | -0.155 | 120.963
5.5 | 1.357 | 0.01111 | -0.156 | 122.138
6 | 1.412 | 0.01147 | -0.156 | 123.114
6.5 | 1.465 | 0.01187 | -0.157 | 123.405
7 | 1.517 | 0.01231 | -0.158 | 123.254
7.5 | 1.567 | 0.01277 | -0.159 | 122.705
8 | 1.611 | 0.01331 | -0.16 | 121.074
8.5 | 1.652 | 0.0138 | -0.161 | 119.695
9 | 1.689 | 0.01433 | -0.162 | 117.931
9.5 | 1.723 | 0.01488 | -0.162 | 115.782
10 | 1.752 | 0.01555 | -0.163 | 112.638
10.5 | 1.776 | 0.01652 | -0.164 | 107.551
11 | 1.794 | 0.0174 | -0.165 | 103.121
11.5 | 1.803 | 0.01833 | -0.166 | 98.373
12 | 1.807 | 0.01912 | -0.166 | 94.516
12.5 | 1.804 | 0.02012 | -0.167 | 89.643
13 | 1.795 | 0.02102 | -0.168 | 85.404
13.5 | 1.779 | 0.02215 | -0.168 | 80.325
14 | 1.758 | 0.02321 | -0.169 | 75.745
14.5 | 1.732 | 0.02447 | -0.169 | 70.783
15 | 1.702 | 0.02559 | -0.17 | 66.5
15.5 | 1.667 | 0.02675 | -0.17 | 62.323
16 | 1.628 | 0.02834 | -0.171 | 57.47
16.5 | 1.587 | 0.02982 | -0.171 | 53.208
17 | 1.542 | 0.03176 | -0.172 | 48.555

## 122. Re 14M Mach 0.00 (2)
BIGFOIL.COM POLAR EXPORT
NACA65A717
NACA65A717 |  |  |  | Cl Max: | 1.8108 | at alpha= | 20 | deg
XFOIL ncrit=9 |  |  |  | L/D Max: | 169.083 | at alpha= | 2 | deg
Re: | 14000000 |  |  | Cd Min: | 0.06368 | at alpha= | 20 | deg
Mach: | 0 |  |  | Cl=0 at alpha= | -5.1225 | deg
|  |  |  | @ Cl=0.1, Cd= | 0.0052086
|  |  |  | @ Cl=0.4, Cd= | 0.0049814
|  |  |  | @ Cl=0.6, Cd= | 0.0046333
alpha (deg) | Cl | Cd | Cm | Cl/Cd
-20 | -1.2287 | 0.02864 | -0.1493 | -42.9015
-19 | -1.1909 | 0.02362 | -0.1499 | -50.4191
-18.5 | -1.1683 | 0.0215 | -0.1498 | -54.3395
-18 | -1.1454 | 0.01947 | -0.1494 | -58.829
-17.5 | -1.1212 | 0.01758 | -0.1488 | -63.777
-17 | -1.0929 | 0.01608 | -0.1481 | -67.9664
-16.5 | -1.0654 | 0.01475 | -0.1465 | -72.2305
-16 | -1.0322 | 0.01383 | -0.1447 | -74.6349
-15.5 | -0.9971 | 0.01304 | -0.1427 | -76.4647
-15 | -0.9607 | 0.01228 | -0.1406 | -78.2329
-14.5 | -0.9254 | 0.0117 | -0.1378 | -79.094
-14 | -0.8821 | 0.01106 | -0.1366 | -79.7559
-13.5 | -0.8364 | 0.01039 | -0.1357 | -80.5005
-13 | -0.7882 | 0.00988 | -0.1352 | -79.7773
-12 | -0.689 | 0.00904 | -0.1345 | -76.2168
-11.5 | -0.6391 | 0.00861 | -0.134 | -74.2276
-11 | -0.5894 | 0.00819 | -0.1336 | -71.9658
-10.5 | -0.5385 | 0.00783 | -0.1332 | -68.7739
-10 | -0.4917 | 0.00727 | -0.1321 | -67.6341
-9.5 | -0.4407 | 0.00697 | -0.1317 | -63.2281
-9 | -0.3895 | 0.00671 | -0.1313 | -58.0477
-8.5 | -0.3374 | 0.00649 | -0.131 | -51.9877
-8 | -0.2854 | 0.00633 | -0.1306 | -45.0869
-7.5 | -0.2347 | 0.00614 | -0.13 | -38.2248
-7 | -0.1839 | 0.00596 | -0.1293 | -30.8557
-6.5 | -0.1346 | 0.00581 | -0.1282 | -23.167
-6 | -0.0846 | 0.00564 | -0.1273 | -15
-5.5 | -0.0373 | 0.0055 | -0.1259 | -6.7818
-5 | 0.0121 | 0.00537 | -0.1248 | 2.2533
-4.5 | 0.0596 | 0.00529 | -0.1233 | 11.2665
-4 | 0.1092 | 0.00519 | -0.1222 | 21.0405
-3.5 | 0.1569 | 0.00515 | -0.1208 | 30.466
-3 | 0.2065 | 0.00508 | -0.1197 | 40.6496
-2.5 | 0.2527 | 0.00503 | -0.1179 | 50.2386
-2 | 0.3008 | 0.00499 | -0.1165 | 60.2806
-1.5 | 0.3489 | 0.00497 | -0.1151 | 70.2012
-1 | 0.3934 | 0.00498 | -0.1129 | 78.996
-0.5 | 0.4397 | 0.00499 | -0.1111 | 88.1162
0 | 0.4786 | 0.00496 | -0.1077 | 96.4919
0.5 | 0.525 | 0.00489 | -0.106 | 107.362
1 | 0.594 | 0.00464 | -0.1098 | 128.0172
1.5 | 0.7372 | 0.00448 | -0.1312 | 164.5536
2 | 0.793 | 0.00469 | -0.1319 | 169.0832
2.5 | 0.8273 | 0.00531 | -0.128 | 155.8004
3 | 0.8601 | 0.00601 | -0.124 | 143.1115
3.5 | 0.8994 | 0.00653 | -0.1213 | 137.7335
4 | 0.9322 | 0.00727 | -0.1175 | 128.2256
4.5 | 0.9609 | 0.00818 | -0.113 | 117.4694
5 | 0.9968 | 0.00887 | -0.11 | 112.3788
5.5 | 1.0304 | 0.00969 | -0.1066 | 106.3364
6 | 1.0584 | 0.01075 | -0.1025 | 98.4558
6.5 | 1.0967 | 0.01144 | -0.1002 | 95.8654
7 | 1.1394 | 0.01198 | -0.0988 | 95.1085
7.5 | 1.1805 | 0.0126 | -0.0972 | 93.6905
8 | 1.2196 | 0.01332 | -0.0953 | 91.5616
8.5 | 1.2603 | 0.01398 | -0.0938 | 90.1502
9 | 1.2979 | 0.01479 | -0.0918 | 87.7552
9.5 | 1.3355 | 0.01564 | -0.0899 | 85.39
10 | 1.3706 | 0.0166 | -0.0878 | 82.5663
10.5 | 1.4074 | 0.01753 | -0.0859 | 80.2852
11 | 1.4404 | 0.01868 | -0.0837 | 77.1092
11.5 | 1.4731 | 0.01988 | -0.0815 | 74.0996
12 | 1.5051 | 0.02115 | -0.0793 | 71.1631
12.5 | 1.5335 | 0.02269 | -0.0769 | 67.5848
13 | 1.56 | 0.0244 | -0.0743 | 63.9344
14.5 | 1.6374 | 0.03028 | -0.0678 | 54.0753
15 | 1.6609 | 0.03242 | -0.0655 | 51.2307
15.5 | 1.6798 | 0.03491 | -0.063 | 48.118
16 | 1.7019 | 0.03722 | -0.0609 | 45.7254
16.5 | 1.7229 | 0.0397 | -0.0589 | 43.398
17 | 1.7416 | 0.04238 | -0.057 | 41.0949
17.5 | 1.7549 | 0.04558 | -0.0547 | 38.5015
18 | 1.7684 | 0.04887 | -0.0527 | 36.1858
18.5 | 1.7833 | 0.05207 | -0.0511 | 34.2481
19 | 1.7973 | 0.05539 | -0.0496 | 32.4481
19.5 | 1.806 | 0.05929 | -0.048 | 30.4604
20 | 1.8108 | 0.06368 | -0.0464 | 28.4359

## 123. Re 14M Mach 0.10 (1)
BIGFOIL.COM POLAR EXPORT
NACA65A717
NACA65A717 |  |  |  | Cl Max: | 1.801 | at alpha= | 11.5 | deg
JavaFoil+Calcfoil stall+Eppler ext transition |  |  |  | L/D Max: | 151.506 | at alpha= | 3.5 | deg
Re: | 14000000 |  |  | Cd Min: | 0.00559 | at alpha= | -0.5 | deg
Mach: | 0.1 |  |  | Cl=0 at alpha= | -5.7177 | deg
|  |  |  | @ Cl=0.1, Cd= | 0.0062994
|  |  |  | @ Cl=0.4, Cd= | 0.00617
|  |  |  | @ Cl=0.6, Cd= | 0.00612
alpha (deg) | Cl | Cd | Cm | Cl/Cd
-18 | -0.556 | 0.12971 | -0.057 | -4.29
-17.5 | -0.568 | 0.12166 | -0.059 | -4.671
-17 | -0.578 | 0.11534 | -0.06 | -5.01
-16.5 | -0.585 | 0.10948 | -0.061 | -5.347
-16 | -0.591 | 0.10406 | -0.062 | -5.676
-15.5 | -0.594 | 0.097 | -0.065 | -6.128
-15 | -0.596 | 0.09001 | -0.068 | -6.618
-14.5 | -0.594 | 0.08265 | -0.071 | -7.191
-14 | -0.591 | 0.07431 | -0.075 | -7.955
-13.5 | -0.597 | 0.056 | -0.086 | -10.654
-13 | -0.623 | 0.02669 | -0.102 | -23.334
-12.5 | -0.617 | 0.01886 | -0.107 | -32.739
-12 | -0.603 | 0.01445 | -0.111 | -41.714
-11.5 | -0.576 | 0.01289 | -0.113 | -44.712
-11 | -0.557 | 0.00992 | -0.118 | -56.171
-10.5 | -0.525 | 0.00892 | -0.12 | -58.848
-10 | -0.481 | 0.00845 | -0.122 | -56.922
-9.5 | -0.433 | 0.00774 | -0.123 | -56.016
-9 | -0.383 | 0.00749 | -0.124 | -51.123
-8.5 | -0.329 | 0.00733 | -0.125 | -44.947
-8 | -0.274 | 0.00717 | -0.127 | -38.187
-7.5 | -0.216 | 0.00698 | -0.128 | -30.98
-7 | -0.157 | 0.00683 | -0.129 | -22.965
-6.5 | -0.096 | 0.00667 | -0.13 | -14.444
-6 | -0.035 | 0.00652 | -0.131 | -5.39
-5.5 | 0.027 | 0.00639 | -0.133 | 4.161
-5 | 0.089 | 0.00631 | -0.134 | 14.068
-4.5 | 0.151 | 0.00625 | -0.135 | 24.168
-4 | 0.214 | 0.00623 | -0.136 | 34.336
-3.5 | 0.277 | 0.0062 | -0.137 | 44.567
-3 | 0.339 | 0.00617 | -0.139 | 54.989
-2.5 | 0.403 | 0.00617 | -0.14 | 65.232
-2 | 0.465 | 0.00615 | -0.141 | 75.7
-1.5 | 0.528 | 0.0062 | -0.142 | 85.161
-1 | 0.59 | 0.00622 | -0.143 | 94.878
-0.5 | 0.653 | 0.00559 | -0.144 | 116.726
0 | 0.715 | 0.00562 | -0.146 | 127.329
0.5 | 0.778 | 0.00572 | -0.147 | 135.971
1 | 0.84 | 0.00604 | -0.148 | 139.131
1.5 | 0.902 | 0.00636 | -0.149 | 141.927
2 | 0.964 | 0.00691 | -0.15 | 139.529
2.5 | 1.026 | 0.00733 | -0.151 | 139.969
3 | 1.088 | 0.00777 | -0.152 | 140.063
3.5 | 1.147 | 0.00757 | -0.153 | 151.506
4 | 1.195 | 0.01008 | -0.154 | 118.505
4.5 | 1.252 | 0.01045 | -0.154 | 119.858
5 | 1.308 | 0.01085 | -0.155 | 120.601
5.5 | 1.363 | 0.01122 | -0.156 | 121.563
6 | 1.418 | 0.01156 | -0.157 | 122.643
6.5 | 1.471 | 0.01197 | -0.158 | 122.871
7 | 1.523 | 0.01242 | -0.159 | 122.644
7.5 | 1.573 | 0.01289 | -0.16 | 122.066
8 | 1.617 | 0.01344 | -0.161 | 120.355
8.5 | 1.658 | 0.01394 | -0.162 | 118.912
9 | 1.695 | 0.0145 | -0.162 | 116.908
9.5 | 1.727 | 0.01504 | -0.163 | 114.824
10 | 1.755 | 0.01606 | -0.164 | 109.289
10.5 | 1.778 | 0.01677 | -0.165 | 106.01
11 | 1.794 | 0.01771 | -0.166 | 101.274
11.5 | 1.801 | 0.01861 | -0.166 | 96.729
12 | 1.801 | 0.01944 | -0.167 | 92.646
12.5 | 1.795 | 0.02044 | -0.168 | 87.812
13 | 1.781 | 0.02156 | -0.168 | 82.633
13.5 | 1.761 | 0.02257 | -0.169 | 78.031
14 | 1.736 | 0.02369 | -0.169 | 73.253
14.5 | 1.705 | 0.02496 | -0.17 | 68.294
15 | 1.669 | 0.02616 | -0.17 | 63.793
15.5 | 1.628 | 0.02771 | -0.171 | 58.777
16 | 1.584 | 0.02906 | -0.171 | 54.506
16.5 | 1.536 | 0.0306 | -0.172 | 50.2

## 124. Re 14M Mach 0.10 (2)
BIGFOIL.COM POLAR EXPORT
NACA65A717
NACA65A717 |  |  |  | Cl Max: | 1.8062 | at alpha= | 20 | deg
XFOIL ncrit=9 |  |  |  | L/D Max: | 169.893 | at alpha= | 2 | deg
Re: | 14000000 |  |  | Cd Min: | 0.06627 | at alpha= | 20 | deg
Mach: | 0.1 |  |  | Cl=0 at alpha= | -5.1134 | deg
|  |  |  | @ Cl=0.1, Cd= | 0.0052191
|  |  |  | @ Cl=0.4, Cd= | 0.0050013
|  |  |  | @ Cl=0.6, Cd= | 0.0046554
alpha (deg) | Cl | Cd | Cm | Cl/Cd
-20 | -1.2075 | 0.03201 | -0.1525 | -37.7226
-19.5 | -1.1981 | 0.0285 | -0.1532 | -42.0386
-19 | -1.1814 | 0.02571 | -0.1535 | -45.951
-18.5 | -1.1615 | 0.02324 | -0.1535 | -49.9785
-18 | -1.1412 | 0.02088 | -0.1531 | -54.6552
-17.5 | -1.1196 | 0.01871 | -0.1524 | -59.8397
-17 | -1.0925 | 0.01698 | -0.1518 | -64.3404
-16.5 | -1.0624 | 0.0156 | -0.1507 | -68.1026
-16 | -1.0309 | 0.01447 | -0.149 | -71.244
-15.5 | -0.9972 | 0.01355 | -0.1468 | -73.5941
-15 | -0.9617 | 0.0127 | -0.1445 | -75.7244
-14.5 | -0.9242 | 0.01204 | -0.1421 | -76.7608
-14 | -0.8862 | 0.0114 | -0.1395 | -77.7368
-13.5 | -0.8413 | 0.01065 | -0.1383 | -78.9953
-13 | -0.7936 | 0.01005 | -0.1375 | -78.9652
-12.5 | -0.7441 | 0.00959 | -0.1369 | -77.5912
-12 | -0.6937 | 0.00916 | -0.1364 | -75.7314
-11.5 | -0.6432 | 0.00874 | -0.1359 | -73.5927
-11 | -0.5928 | 0.00831 | -0.1354 | -71.3357
-10.5 | -0.5418 | 0.00793 | -0.1349 | -68.3228
-10 | -0.4935 | 0.00742 | -0.1339 | -66.5094
-9.5 | -0.4438 | 0.00702 | -0.133 | -63.2194
-9 | -0.3919 | 0.00677 | -0.1326 | -57.8877
-8.5 | -0.3399 | 0.00652 | -0.1321 | -52.1319
-8 | -0.2875 | 0.00636 | -0.1317 | -45.2044
-7.5 | -0.2365 | 0.00617 | -0.1309 | -38.3306
-7 | -0.1856 | 0.00598 | -0.1302 | -31.0368
-6.5 | -0.136 | 0.00583 | -0.1291 | -23.3276
-6 | -0.0858 | 0.00566 | -0.1281 | -15.159
-5.5 | -0.0382 | 0.00552 | -0.1266 | -6.9203
-5 | 0.0112 | 0.00538 | -0.1254 | 2.0818
-4.5 | 0.059 | 0.00531 | -0.1238 | 11.1111
-4 | 0.1086 | 0.0052 | -0.1227 | 20.8846
-3.5 | 0.1564 | 0.00516 | -0.1211 | 30.3101
-3 | 0.2064 | 0.00509 | -0.1201 | 40.5501
-2.5 | 0.2525 | 0.00504 | -0.1182 | 50.0992
-2 | 0.301 | 0.005 | -0.1168 | 60.2
-1.5 | 0.3491 | 0.00498 | -0.1153 | 70.1004
-1 | 0.3939 | 0.005 | -0.1131 | 78.78
-0.5 | 0.4391 | 0.00501 | -0.111 | 87.6447
0.5 | 0.5265 | 0.00491 | -0.1062 | 107.2301
1 | 0.5965 | 0.00466 | -0.1102 | 128.0043
1.5 | 0.7411 | 0.00447 | -0.1318 | 165.7942
2 | 0.7968 | 0.00469 | -0.1324 | 169.8934
2.5 | 0.8318 | 0.00529 | -0.1286 | 157.2401
3 | 0.8632 | 0.00603 | -0.1242 | 143.1509
3.5 | 0.9022 | 0.00656 | -0.1214 | 137.5305
4 | 0.9349 | 0.00732 | -0.1175 | 127.7186
4.5 | 0.9635 | 0.00824 | -0.1129 | 116.9296
5 | 0.9988 | 0.00897 | -0.1098 | 111.3489
5.5 | 1.0316 | 0.00982 | -0.1062 | 105.0509
6 | 1.0587 | 0.01093 | -0.1019 | 96.8618
6.5 | 1.0985 | 0.01161 | -0.0998 | 94.6167
7 | 1.1402 | 0.0122 | -0.0982 | 93.459
7.5 | 1.1826 | 0.01281 | -0.0967 | 92.3185
8 | 1.221 | 0.01357 | -0.0946 | 89.9779
8.5 | 1.2627 | 0.01422 | -0.0931 | 88.7975
9 | 1.2996 | 0.0151 | -0.091 | 86.0662
9.5 | 1.3379 | 0.01595 | -0.0891 | 83.8809
10 | 1.3727 | 0.01697 | -0.0869 | 80.8898
10.5 | 1.4088 | 0.01798 | -0.0848 | 78.3537
11 | 1.4431 | 0.01911 | -0.0827 | 75.5154
11.5 | 1.4738 | 0.02047 | -0.0802 | 71.998
12 | 1.5075 | 0.0217 | -0.0782 | 69.47
12.5 | 1.5361 | 0.02329 | -0.0757 | 65.9553
13 | 1.5617 | 0.02512 | -0.073 | 62.1696
14.5 | 1.639 | 0.03122 | -0.0662 | 52.4984
15 | 1.6628 | 0.0334 | -0.064 | 49.7844
15.5 | 1.6803 | 0.0361 | -0.0613 | 46.5457
16 | 1.7014 | 0.0386 | -0.0591 | 44.0777
16.5 | 1.7216 | 0.04123 | -0.0571 | 41.756
17 | 1.7409 | 0.04395 | -0.0551 | 39.6109
17.5 | 1.7535 | 0.04731 | -0.0528 | 37.064
18 | 1.7684 | 0.05056 | -0.0509 | 34.9763
18.5 | 1.7827 | 0.05389 | -0.0492 | 33.0803
19 | 1.7952 | 0.0575 | -0.0477 | 31.2209
19.5 | 1.8014 | 0.06178 | -0.046 | 29.1583
20 | 1.8062 | 0.06627 | -0.0445 | 27.2552

## 125. Re 14M Mach 0.25 (1)
BIGFOIL.COM POLAR EXPORT
NACA65A717
NACA65A717 |  |  |  | Cl Max: | 1.779 | at alpha= | 11 | deg
JavaFoil+Calcfoil stall+Eppler ext transition |  |  |  | L/D Max: | 151.321 | at alpha= | 3 | deg
Re: | 14000000 |  |  | Cd Min: | 0.00567 | at alpha= | -0.5 | deg
Mach: | 0.25 |  |  | Cl=0 at alpha= | -5.7143 | deg
|  |  |  | @ Cl=0.1, Cd= | 0.0063945
|  |  |  | @ Cl=0.4, Cd= | 0.00625
|  |  |  | @ Cl=0.6, Cd= | 0.0063125
alpha (deg) | Cl | Cd | Cm | Cl/Cd
-16.5 | -0.361 | 0.12079 | -0.059 | -2.987
-16 | -0.396 | 0.11284 | -0.06 | -3.511
-15.5 | -0.427 | 0.10669 | -0.061 | -4.003
-15 | -0.453 | 0.101 | -0.062 | -4.486
-14.5 | -0.473 | 0.09594 | -0.063 | -4.934
-14 | -0.488 | 0.0901 | -0.065 | -5.42
-13.5 | -0.498 | 0.08378 | -0.067 | -5.942
-13 | -0.502 | 0.07638 | -0.071 | -6.579
-12.5 | -0.5 | 0.07102 | -0.074 | -7.041
-12 | -0.503 | 0.05431 | -0.087 | -9.266
-11.5 | -0.525 | 0.02562 | -0.107 | -20.486
-11 | -0.525 | 0.01393 | -0.116 | -37.705
-10.5 | -0.508 | 0.01035 | -0.121 | -49.102
-10 | -0.48 | 0.00898 | -0.125 | -53.406
-9.5 | -0.436 | 0.00851 | -0.126 | -51.185
-9 | -0.387 | 0.00775 | -0.128 | -49.965
-8.5 | -0.335 | 0.00751 | -0.129 | -44.576
-8 | -0.279 | 0.00731 | -0.13 | -38.155
-7.5 | -0.221 | 0.00711 | -0.131 | -31.085
-7 | -0.161 | 0.00698 | -0.133 | -23.002
-6.5 | -0.099 | 0.00682 | -0.134 | -14.475
-6 | -0.036 | 0.00664 | -0.135 | -5.429
-5.5 | 0.027 | 0.00648 | -0.136 | 4.21
-5 | 0.091 | 0.00641 | -0.137 | 14.212
-4.5 | 0.155 | 0.0063 | -0.139 | 24.624
-4 | 0.22 | 0.0063 | -0.14 | 34.861
-3.5 | 0.284 | 0.00627 | -0.141 | 45.292
-3 | 0.349 | 0.00625 | -0.142 | 55.773
-2.5 | 0.414 | 0.00625 | -0.144 | 66.242
-2 | 0.478 | 0.00622 | -0.145 | 76.831
-1.5 | 0.542 | 0.00625 | -0.146 | 86.741
-1 | 0.607 | 0.00632 | -0.147 | 96.014
-0.5 | 0.671 | 0.00567 | -0.148 | 118.249
0 | 0.735 | 0.0057 | -0.15 | 128.909
0.5 | 0.799 | 0.00583 | -0.151 | 137.123
1 | 0.863 | 0.00613 | -0.152 | 140.762
1.5 | 0.927 | 0.00653 | -0.153 | 142.011
2 | 0.991 | 0.00706 | -0.154 | 140.41
2.5 | 1.054 | 0.00755 | -0.156 | 139.741
3 | 1.115 | 0.00737 | -0.156 | 151.321
3.5 | 1.176 | 0.00833 | -0.157 | 141.154
4 | 1.225 | 0.01048 | -0.157 | 116.85
4.5 | 1.283 | 0.0109 | -0.158 | 117.723
5 | 1.341 | 0.01131 | -0.159 | 118.556
5.5 | 1.397 | 0.01172 | -0.16 | 119.22
6 | 1.452 | 0.01211 | -0.161 | 119.923
6.5 | 1.506 | 0.01257 | -0.162 | 119.797
7 | 1.558 | 0.01308 | -0.163 | 119.181
7.5 | 1.608 | 0.01362 | -0.164 | 118.012
8 | 1.65 | 0.01419 | -0.165 | 116.27
8.5 | 1.688 | 0.01479 | -0.166 | 114.137
9 | 1.72 | 0.0154 | -0.167 | 111.653
9.5 | 1.746 | 0.01606 | -0.167 | 108.703
10 | 1.766 | 0.01729 | -0.168 | 102.149
10.5 | 1.778 | 0.01819 | -0.169 | 97.741
11 | 1.779 | 0.01936 | -0.17 | 91.903
11.5 | 1.767 | 0.02036 | -0.171 | 86.808
12 | 1.744 | 0.02142 | -0.171 | 81.426
12.5 | 1.71 | 0.02264 | -0.172 | 75.521
13 | 1.665 | 0.02405 | -0.172 | 69.239
13.5 | 1.61 | 0.02546 | -0.173 | 63.225
14 | 1.544 | 0.02731 | -0.173 | 56.528
14.5 | 1.468 | 0.02875 | -0.174 | 51.067
15 | 1.383 | 0.03065 | -0.174 | 45.131
15.5 | 1.29 | 0.03297 | -0.175 | 39.124
16 | 1.189 | 0.03597 | -0.175 | 33.047

## 126. Re 14M Mach 0.25 (2)
BIGFOIL.COM POLAR EXPORT
NACA65A717
NACA65A717 |  |  |  | Cl Max: | 1.7828 | at alpha= | 20 | deg
XFOIL ncrit=9 |  |  |  | L/D Max: | 174.444 | at alpha= | 2 | deg
Re: | 14000000 |  |  | Cd Min: | 0.16029 | at alpha= | -20 | deg
Mach: | 0.25 |  |  | Cl=0 at alpha= | -5.0543 | deg
|  |  |  | @ Cl=0.1, Cd= | 0.0052883
|  |  |  | @ Cl=0.4, Cd= | 0.0050935
|  |  |  | @ Cl=0.6, Cd= | 0.0048868
alpha (deg) | Cl | Cd | Cm | Cl/Cd
-20 | -0.3873 | 0.16029 | -0.0927 | -2.4162
-19.5 | -0.8776 | 0.07347 | -0.1441 | -11.945
-19 | -0.9536 | 0.05625 | -0.1568 | -16.9529
-18.5 | -0.9966 | 0.04491 | -0.1645 | -22.191
-18 | -1.0232 | 0.03681 | -0.1687 | -27.7968
-17.5 | -1.0442 | 0.03029 | -0.1706 | -34.4734
-17 | -1.0424 | 0.02596 | -0.1708 | -40.1541
-16.5 | -1.0336 | 0.0224 | -0.1702 | -46.1429
-16 | -1.0148 | 0.01964 | -0.169 | -51.6701
-15.5 | -0.9902 | 0.01737 | -0.1675 | -57.0063
-15 | -0.961 | 0.0156 | -0.1655 | -61.6026
-14.5 | -0.9263 | 0.01438 | -0.1629 | -64.4159
-14 | -0.8904 | 0.01332 | -0.1596 | -66.8468
-13.5 | -0.8519 | 0.01235 | -0.1563 | -68.9798
-13 | -0.818 | 0.01142 | -0.1519 | -71.6287
-12.5 | -0.7697 | 0.01062 | -0.1499 | -72.4765
-12 | -0.7187 | 0.00996 | -0.1483 | -72.1586
-11.5 | -0.6668 | 0.00939 | -0.1468 | -71.0117
-11 | -0.6135 | 0.00891 | -0.1456 | -68.8552
-10.5 | -0.5598 | 0.00849 | -0.1444 | -65.9364
-10 | -0.5079 | 0.00799 | -0.143 | -63.567
-9.5 | -0.4543 | 0.00761 | -0.1419 | -59.6978
-9 | -0.4066 | 0.00704 | -0.1398 | -57.7557
-8.5 | -0.3541 | 0.00672 | -0.1385 | -52.6935
-8 | -0.2998 | 0.00651 | -0.1376 | -46.0522
-7.5 | -0.2468 | 0.00634 | -0.1365 | -38.9274
-7 | -0.1949 | 0.00611 | -0.1351 | -31.8985
-6.5 | -0.1432 | 0.00595 | -0.1337 | -24.0672
-6 | -0.0933 | 0.00578 | -0.1321 | -16.1419
-5.5 | -0.0435 | 0.0056 | -0.1304 | -7.7679
-5 | 0.0053 | 0.00546 | -0.1285 | 0.9707
-4.5 | 0.0559 | 0.00537 | -0.127 | 10.4097
-4 | 0.1045 | 0.00528 | -0.1251 | 19.7917
-3.5 | 0.1543 | 0.00521 | -0.1235 | 29.6161
-3 | 0.2047 | 0.00515 | -0.122 | 39.7476
-2.5 | 0.2513 | 0.00512 | -0.1197 | 49.082
-2 | 0.3012 | 0.00507 | -0.1182 | 59.4083
-1.5 | 0.3485 | 0.00508 | -0.1161 | 68.6024
-1 | 0.3919 | 0.00509 | -0.1132 | 76.9941
-0.5 | 0.4387 | 0.00511 | -0.111 | 85.8513
0 | 0.485 | 0.00514 | -0.1088 | 94.358
0.5 | 0.5321 | 0.00504 | -0.1069 | 105.5754
1.5 | 0.7582 | 0.00453 | -0.1341 | 167.3731
2 | 0.8164 | 0.00468 | -0.1348 | 174.4444
2.5 | 0.8535 | 0.00525 | -0.1311 | 162.5714
3 | 0.8822 | 0.00607 | -0.1258 | 145.3377
4 | 0.9495 | 0.0076 | -0.1176 | 124.9342
4.5 | 0.976 | 0.00866 | -0.1123 | 112.7021
5 | 1.0107 | 0.0095 | -0.1088 | 106.3895
5.5 | 1.0393 | 0.0106 | -0.1042 | 98.0472
6 | 1.0645 | 0.01191 | -0.0993 | 89.3787
6.5 | 1.1035 | 0.01274 | -0.0968 | 86.617
7 | 1.1479 | 0.01338 | -0.0953 | 85.7922
7.5 | 1.1882 | 0.01421 | -0.0931 | 83.6172
8 | 1.2299 | 0.01502 | -0.0912 | 81.8842
8.5 | 1.2697 | 0.01594 | -0.089 | 79.655
9 | 1.3093 | 0.01689 | -0.0869 | 77.5192
9.5 | 1.346 | 0.01804 | -0.0844 | 74.612
10 | 1.3818 | 0.01927 | -0.0819 | 71.7073
10.5 | 1.4188 | 0.02048 | -0.0796 | 69.2773
11 | 1.4522 | 0.02194 | -0.0771 | 66.1896
11.5 | 1.4838 | 0.02358 | -0.0743 | 62.9262
12 | 1.5145 | 0.02533 | -0.0716 | 59.7908
12.5 | 1.5441 | 0.02718 | -0.0689 | 56.8102
13 | 1.5678 | 0.0295 | -0.0658 | 53.1458
15 | 1.6663 | 0.03967 | -0.0557 | 42.004
15.5 | 1.678 | 0.04327 | -0.0525 | 38.7798
16 | 1.6999 | 0.04618 | -0.0502 | 36.8103
16.5 | 1.7175 | 0.04953 | -0.0479 | 34.676
17 | 1.7333 | 0.05309 | -0.0456 | 32.6483
17.5 | 1.749 | 0.05672 | -0.0436 | 30.8357
18 | 1.7526 | 0.0616 | -0.0413 | 28.4513
18.5 | 1.7651 | 0.06574 | -0.0396 | 26.8497
19 | 1.7733 | 0.07036 | -0.0381 | 25.2032
19.5 | 1.7788 | 0.0754 | -0.0368 | 23.5915
20 | 1.7828 | 0.08074 | -0.0359 | 22.0808

## 127. Re 14M Mach 0.50 (1)
BIGFOIL.COM POLAR EXPORT
NACA65A717
NACA65A717 |  |  |  | Cl Max: | 1.737 | at alpha= | 8 | deg
JavaFoil+Calcfoil stall+Eppler ext transition |  |  |  | L/D Max: | 153.268 | at alpha= | 1 | deg
Re: | 14000000 |  |  | Cd Min: | 0.00624 | at alpha= | 0 | deg
Mach: | 0.5 |  |  | Cl=0 at alpha= | -5.7143 | deg
|  |  |  | @ Cl=0.1, Cd= | 0.0068024
|  |  |  | @ Cl=0.4, Cd= | 0.0066385
|  |  |  | @ Cl=0.6, Cd= | 0.0066575
alpha (deg) | Cl | Cd | Cm | Cl/Cd
-20 | -0.82 | 0.15025 | -0.069 | -5.461
-19.5 | -0.79 | 0.14677 | -0.068 | -5.384
-19 | -0.76 | 0.14411 | -0.067 | -5.276
-18.5 | -0.732 | 0.14057 | -0.066 | -5.204
-18 | -0.704 | 0.13013 | -0.068 | -5.409
-17.5 | -0.676 | 0.12124 | -0.069 | -5.575
-17 | -0.648 | 0.1146 | -0.07 | -5.653
-16.5 | -0.632 | 0.09156 | -0.083 | -6.903
-16 | -0.589 | 0.11521 | -0.068 | -5.113
-15.5 | -0.561 | 0.10814 | -0.068 | -5.185
-15 | -0.532 | 0.1022 | -0.069 | -5.208
-14.5 | -0.504 | 0.09507 | -0.07 | -5.301
-14 | -0.476 | 0.08774 | -0.072 | -5.429
-13.5 | -0.448 | 0.08248 | -0.074 | -5.432
-13 | -0.425 | 0.07066 | -0.085 | -6.017
-12.5 | -0.389 | 0.08501 | -0.069 | -4.573
-12 | -0.361 | 0.07747 | -0.071 | -4.656
-11.5 | -0.332 | 0.07181 | -0.073 | -4.628
-11 | -0.303 | 0.07791 | -0.069 | -3.886
-10.5 | -0.275 | 0.06774 | -0.073 | -4.056
-10 | -0.247 | 0.06059 | -0.077 | -4.073
-9.5 | -0.217 | 0.06845 | -0.068 | -3.165
-9 | -0.189 | 0.05679 | -0.077 | -3.329
-8.5 | -0.253 | 0.0506 | -0.083 | -4.997
-8 | -0.273 | 0.01164 | -0.138 | -23.438
-7.5 | -0.235 | 0.00802 | -0.147 | -29.29
-7 | -0.174 | 0.00778 | -0.148 | -22.42
-6.5 | -0.108 | 0.00744 | -0.15 | -14.538
-6 | -0.04 | 0.00728 | -0.151 | -5.459
-5.5 | 0.03 | 0.00697 | -0.152 | 4.337
-5 | 0.101 | 0.0068 | -0.154 | 14.88
-4.5 | 0.173 | 0.0067 | -0.155 | 25.781
-4 | 0.245 | 0.00665 | -0.156 | 36.822
-3.5 | 0.317 | 0.00663 | -0.158 | 47.831
-3 | 0.389 | 0.00664 | -0.159 | 58.652
-2.5 | 0.463 | 0.00663 | -0.161 | 69.787
-2 | 0.535 | 0.00663 | -0.162 | 80.593
-1.5 | 0.606 | 0.00666 | -0.163 | 91.091
-1 | 0.678 | 0.00679 | -0.165 | 99.903
-0.5 | 0.75 | 0.00686 | -0.166 | 109.274
0 | 0.822 | 0.00624 | -0.167 | 131.732
0.5 | 0.893 | 0.0065 | -0.169 | 137.52
1 | 0.962 | 0.00628 | -0.169 | 153.268
1.5 | 1.031 | 0.00712 | -0.17 | 144.867
2 | 1.099 | 0.0078 | -0.171 | 140.954
2.5 | 1.167 | 0.00847 | -0.172 | 137.822
3 | 1.237 | 0.00906 | -0.173 | 136.565
3.5 | 1.303 | 0.01195 | -0.174 | 109.062
4 | 1.357 | 0.01254 | -0.175 | 108.164
4.5 | 1.419 | 0.01316 | -0.176 | 107.891
5 | 1.481 | 0.01378 | -0.177 | 107.438
5.5 | 1.539 | 0.0144 | -0.178 | 106.869
6 | 1.594 | 0.01512 | -0.179 | 105.425
6.5 | 1.646 | 0.01592 | -0.18 | 103.404
7 | 1.692 | 0.01679 | -0.181 | 100.789
7.5 | 1.728 | 0.01773 | -0.182 | 97.491
8 | 1.737 | 0.01878 | -0.183 | 92.532
8.5 | 1.712 | 0.01995 | -0.184 | 85.773
9 | 1.611 | 0.02311 | -0.185 | 69.712
9.5 | 1.035 | 0.02593 | -0.185 | 39.907
10 | 1.065 | 0.02818 | -0.186 | 37.814
10.5 | 0.917 | 0.07361 | -0.106 | 12.458
11 | 1.13 | 0.02868 | -0.188 | 39.392
11.5 | 1.159 | 0.03129 | -0.188 | 37.028
12 | 1.194 | 0.0296 | -0.189 | 40.329
12.5 | 1.224 | 0.03184 | -0.19 | 38.43
13 | 1.253 | 0.03462 | -0.191 | 36.188

## 128. Re 14M Mach 0.50 (2)
BIGFOIL.COM POLAR EXPORT
NACA65A717
NACA65A717 |  |  |  | Cl Max: | 1.5947 | at alpha= | 13 | deg
XFOIL ncrit=9 |  |  |  | L/D Max: | 173.482 | at alpha= | 2 | deg
Re: | 14000000 |  |  | Cd Min: | 0.05041 | at alpha= | 13 | deg
Mach: | 0.5 |  |  | Cl=0 at alpha= | -99 | deg
|  |  |  | @ Cl=0.1, Cd= | 0.00583
|  |  |  | @ Cl=0.4, Cd= | 0.00583
|  |  |  | @ Cl=0.6, Cd= | 0.005697
alpha (deg) | Cl | Cd | Cm | Cl/Cd
0.5 | 0.5556 | 0.00583 | -0.11 | 95.3002
1 | 0.6491 | 0.00555 | -0.1169 | 116.955
1.5 | 0.8242 | 0.00499 | -0.1424 | 165.1703
2 | 0.8917 | 0.00514 | -0.1433 | 173.4825
2.5 | 0.9487 | 0.00547 | -0.1418 | 173.4369
3 | 0.98 | 0.00641 | -0.1356 | 152.8861
3.5 | 0.9932 | 0.00792 | -0.1263 | 125.404
4 | 1.0138 | 0.00942 | -0.1188 | 107.6221
4.5 | 1.0292 | 0.01123 | -0.1107 | 91.6474
5 | 1.06 | 0.01272 | -0.1054 | 83.3333
5.5 | 1.0697 | 0.01511 | -0.0973 | 70.7942
6 | 1.0807 | 0.01775 | -0.0899 | 60.8845
6.5 | 1.1204 | 0.01929 | -0.0864 | 58.0819
7 | 1.1664 | 0.02067 | -0.0839 | 56.4296
7.5 | 1.2075 | 0.02231 | -0.0807 | 54.1237
8 | 1.2514 | 0.02391 | -0.0779 | 52.3379
8.5 | 1.2939 | 0.02566 | -0.0748 | 50.4248
9 | 1.3316 | 0.02774 | -0.0713 | 48.0029
9.5 | 1.3712 | 0.02981 | -0.068 | 45.998
10 | 1.4082 | 0.03212 | -0.0645 | 43.8418
11 | 1.4811 | 0.03708 | -0.0574 | 39.9434
11.5 | 1.5135 | 0.03997 | -0.0536 | 37.8659
12 | 1.5491 | 0.04279 | -0.05 | 36.2024
12.5 | 1.5718 | 0.0465 | -0.0458 | 33.8022
13 | 1.5947 | 0.05041 | -0.0418 | 31.6346

## 129. Re 16M Mach 0.00 (1)
BIGFOIL.COM POLAR EXPORT
NACA65A717
NACA65A717 |  |  |  | Cl Max: | 1.808 | at alpha= | 12 | deg
JavaFoil+Calcfoil stall+Eppler ext transition |  |  |  | L/D Max: | 150.708 | at alpha= | 3.5 | deg
Re: | 16000000 |  |  | Cd Min: | 0.00581 | at alpha= | 0 | deg
Mach: | 0 |  |  | Cl=0 at alpha= | -5.7131 | deg
|  |  |  | @ Cl=0.1, Cd= | 0.0062242
|  |  |  | @ Cl=0.4, Cd= | 0.00608
|  |  |  | @ Cl=0.6, Cd= | 0.0062165
alpha (deg) | Cl | Cd | Cm | Cl/Cd
-18.5 | -0.582 | 0.13136 | -0.058 | -4.429
-18 | -0.591 | 0.1249 | -0.059 | -4.736
-17.5 | -0.6 | 0.11885 | -0.06 | -5.046
-17 | -0.606 | 0.11329 | -0.061 | -5.349
-16.5 | -0.612 | 0.10523 | -0.064 | -5.818
-16 | -0.615 | 0.09968 | -0.065 | -6.167
-15.5 | -0.616 | 0.09246 | -0.068 | -6.662
-15 | -0.615 | 0.08542 | -0.071 | -7.198
-14.5 | -0.614 | 0.07538 | -0.076 | -8.143
-14 | -0.61 | 0.06602 | -0.081 | -9.242
-13.5 | -0.644 | 0.02997 | -0.099 | -21.481
-13 | -0.641 | 0.02114 | -0.104 | -30.324
-12.5 | -0.629 | 0.01612 | -0.108 | -39.045
-12 | -0.609 | 0.01338 | -0.111 | -45.518
-11.5 | -0.593 | 0.01018 | -0.115 | -58.296
-11 | -0.566 | 0.00916 | -0.119 | -61.788
-10.5 | -0.525 | 0.00865 | -0.12 | -60.717
-10 | -0.481 | 0.00823 | -0.121 | -58.375
-9.5 | -0.433 | 0.00757 | -0.122 | -57.146
-9 | -0.382 | 0.00733 | -0.123 | -52.116
-8.5 | -0.328 | 0.0072 | -0.125 | -45.62
-8 | -0.273 | 0.00699 | -0.126 | -39.022
-7.5 | -0.215 | 0.00683 | -0.127 | -31.529
-7 | -0.156 | 0.00673 | -0.128 | -23.224
-6.5 | -0.096 | 0.00656 | -0.13 | -14.614
-6 | -0.035 | 0.00644 | -0.131 | -5.428
-5.5 | 0.026 | 0.00631 | -0.132 | 4.193
-5 | 0.088 | 0.00623 | -0.133 | 14.163
-4.5 | 0.15 | 0.0062 | -0.134 | 24.254
-4 | 0.213 | 0.00617 | -0.136 | 34.491
-3.5 | 0.275 | 0.00614 | -0.137 | 44.842
-3 | 0.338 | 0.00608 | -0.138 | 55.487
-2.5 | 0.401 | 0.00608 | -0.139 | 65.956
-2 | 0.463 | 0.00612 | -0.14 | 75.657
-1.5 | 0.525 | 0.00614 | -0.141 | 85.593
-1 | 0.587 | 0.0062 | -0.143 | 94.765
-0.5 | 0.65 | 0.00628 | -0.144 | 103.473
0 | 0.712 | 0.00581 | -0.145 | 122.548
0.5 | 0.774 | 0.00598 | -0.146 | 129.443
1 | 0.836 | 0.0062 | -0.147 | 134.778
1.5 | 0.897 | 0.00665 | -0.148 | 134.991
2 | 0.959 | 0.00702 | -0.149 | 136.559
2.5 | 1.021 | 0.00739 | -0.151 | 138.241
3 | 1.083 | 0.00788 | -0.152 | 137.416
3.5 | 1.142 | 0.00758 | -0.153 | 150.708
4 | 1.191 | 0.00983 | -0.153 | 121.146
4.5 | 1.247 | 0.01019 | -0.154 | 122.443
5 | 1.303 | 0.01053 | -0.155 | 123.726
5.5 | 1.358 | 0.01089 | -0.156 | 124.744
6 | 1.413 | 0.01123 | -0.157 | 125.837
6.5 | 1.466 | 0.01161 | -0.157 | 126.298
7 | 1.518 | 0.01205 | -0.158 | 126.009
7.5 | 1.568 | 0.01251 | -0.159 | 125.305
8 | 1.612 | 0.01302 | -0.16 | 123.775
8.5 | 1.653 | 0.01351 | -0.161 | 122.391
9 | 1.69 | 0.014 | -0.162 | 120.708
9.5 | 1.724 | 0.01456 | -0.163 | 118.376
10 | 1.753 | 0.01552 | -0.163 | 112.957
10.5 | 1.777 | 0.01623 | -0.164 | 109.48
11 | 1.794 | 0.01712 | -0.165 | 104.833
11.5 | 1.804 | 0.0179 | -0.166 | 100.802
12 | 1.808 | 0.01866 | -0.166 | 96.859
12.5 | 1.805 | 0.01963 | -0.167 | 91.93
13 | 1.796 | 0.02065 | -0.168 | 86.99
13.5 | 1.781 | 0.02157 | -0.168 | 82.549
14 | 1.76 | 0.02263 | -0.169 | 77.757
14.5 | 1.733 | 0.02386 | -0.169 | 72.65
15 | 1.703 | 0.02494 | -0.17 | 68.271
15.5 | 1.668 | 0.02631 | -0.17 | 63.401
16 | 1.629 | 0.0276 | -0.171 | 59.03
16.5 | 1.588 | 0.02902 | -0.171 | 54.721
17 | 1.542 | 0.03124 | -0.172 | 49.364

## 130. Re 16M Mach 0.00 (2)
BIGFOIL.COM POLAR EXPORT
NACA65A717
NACA65A717 |  |  |  | Cl Max: | 1.8242 | at alpha= | 20 | deg
XFOIL ncrit=9 |  |  |  | L/D Max: | 159.041 | at alpha= | 1.5 | deg
Re: | 16000000 |  |  | Cd Min: | 0.06221 | at alpha= | 20 | deg
Mach: | 0 |  |  | Cl=0 at alpha= | -5.1076 | deg
|  |  |  | @ Cl=0.1, Cd= | 0.0051218
|  |  |  | @ Cl=0.4, Cd= | 0.0048943
|  |  |  | @ Cl=0.6, Cd= | 0.0047069
alpha (deg) | Cl | Cd | Cm | Cl/Cd
-20 | -1.2471 | 0.02722 | -0.1491 | -45.8156
-19.5 | -1.2295 | 0.02465 | -0.1494 | -49.8783
-19 | -1.2078 | 0.02244 | -0.1494 | -53.8235
-18.5 | -1.1843 | 0.02041 | -0.1492 | -58.0255
-18 | -1.1598 | 0.01852 | -0.1488 | -62.6242
-17.5 | -1.134 | 0.01679 | -0.1481 | -67.5402
-16.5 | -1.0735 | 0.01437 | -0.1457 | -74.7042
-16 | -1.04 | 0.0135 | -0.1437 | -77.037
-15.5 | -1.0037 | 0.01276 | -0.1418 | -78.6599
-15 | -0.9675 | 0.01206 | -0.1395 | -80.2239
-14.5 | -0.9318 | 0.01147 | -0.1368 | -81.238
-14 | -0.8866 | 0.01083 | -0.1359 | -81.8652
-13.5 | -0.8409 | 0.01016 | -0.1351 | -82.7657
-13 | -0.7929 | 0.00964 | -0.1345 | -82.251
-12.5 | -0.7433 | 0.00922 | -0.1341 | -80.6182
-12 | -0.6929 | 0.00883 | -0.1338 | -78.4711
-11.5 | -0.6421 | 0.00846 | -0.1336 | -75.8983
-11 | -0.5918 | 0.00805 | -0.1332 | -73.5155
-10.5 | -0.541 | 0.00769 | -0.1328 | -70.3511
-10 | -0.4917 | 0.00728 | -0.1322 | -67.5412
-9.5 | -0.4431 | 0.00684 | -0.1313 | -64.7807
-9 | -0.391 | 0.00661 | -0.131 | -59.1528
-8.5 | -0.34 | 0.00637 | -0.1305 | -53.3752
-8 | -0.2876 | 0.00621 | -0.1302 | -46.3124
-7.5 | -0.2361 | 0.00604 | -0.1297 | -39.0894
-7 | -0.186 | 0.00586 | -0.1289 | -31.7406
-6.5 | -0.1349 | 0.00571 | -0.1282 | -23.6252
-6 | -0.0863 | 0.00556 | -0.127 | -15.5216
-5.5 | -0.0372 | 0.0054 | -0.1259 | -6.8889
-5 | 0.0102 | 0.00529 | -0.1244 | 1.9282
-4.5 | 0.0605 | 0.00518 | -0.1235 | 11.6795
-4 | 0.108 | 0.00511 | -0.122 | 21.135
-3.5 | 0.1576 | 0.00504 | -0.1209 | 31.2698
-3 | 0.2064 | 0.00499 | -0.1197 | 41.3627
-2.5 | 0.2534 | 0.00494 | -0.118 | 51.2955
-2 | 0.3023 | 0.00489 | -0.1168 | 61.82
-1.5 | 0.348 | 0.0049 | -0.1149 | 71.0204
-1 | 0.3952 | 0.00489 | -0.1133 | 80.818
-0.5 | 0.4395 | 0.00493 | -0.1111 | 89.1481
0 | 0.4807 | 0.00497 | -0.1081 | 96.7203
1 | 0.5854 | 0.00472 | -0.1078 | 124.0254
1.5 | 0.73 | 0.00459 | -0.1296 | 159.0414
2.5 | 0.8192 | 0.00554 | -0.1264 | 147.87
3 | 0.8535 | 0.00621 | -0.1227 | 137.4396
3.5 | 0.8954 | 0.00666 | -0.1205 | 134.4444
4 | 0.9291 | 0.00738 | -0.1169 | 125.8943
4.5 | 0.9598 | 0.00822 | -0.1128 | 116.764
5 | 0.9967 | 0.00888 | -0.11 | 112.241
5.5 | 1.0321 | 0.00964 | -0.107 | 107.0643
6 | 1.0631 | 0.01057 | -0.1033 | 100.5771
6.5 | 1.1033 | 0.01119 | -0.1013 | 98.597
7 | 1.1473 | 0.01167 | -0.1001 | 98.3119
7.5 | 1.187 | 0.01233 | -0.0983 | 96.2693
8 | 1.2289 | 0.01293 | -0.0968 | 95.0425
8.5 | 1.2672 | 0.01367 | -0.0949 | 92.6993
9 | 1.3065 | 0.0144 | -0.0931 | 90.7292
9.5 | 1.343 | 0.01527 | -0.0911 | 87.9502
10 | 1.3792 | 0.01618 | -0.089 | 85.241
10.5 | 1.4154 | 0.01712 | -0.0871 | 82.6752
11 | 1.4481 | 0.01826 | -0.0848 | 79.3045
11.5 | 1.482 | 0.01938 | -0.0827 | 76.4706
12 | 1.5108 | 0.02081 | -0.0801 | 72.5997
12.5 | 1.5419 | 0.02217 | -0.0779 | 69.5489
13 | 1.5671 | 0.02392 | -0.0751 | 65.5142
13.5 | 1.5941 | 0.02565 | -0.0728 | 62.1481
14.5 | 1.6451 | 0.02959 | -0.0684 | 55.5965
15 | 1.6723 | 0.03145 | -0.0665 | 53.1733
15.5 | 1.6907 | 0.03395 | -0.0638 | 49.7997
16 | 1.7121 | 0.0363 | -0.0617 | 47.1653
16.5 | 1.7325 | 0.03882 | -0.0596 | 44.6291
17 | 1.752 | 0.04142 | -0.0576 | 42.2984
17.5 | 1.765 | 0.0446 | -0.0553 | 39.574
18 | 1.7808 | 0.04764 | -0.0534 | 37.3804
18.5 | 1.7966 | 0.05071 | -0.0517 | 35.4289
19 | 1.8109 | 0.05397 | -0.0502 | 33.5538
19.5 | 1.8177 | 0.05802 | -0.0484 | 31.3289
20 | 1.8242 | 0.06221 | -0.0469 | 29.3233

## 131. Re 16M Mach 0.10 (1)
BIGFOIL.COM POLAR EXPORT
NACA65A717
NACA65A717 |  |  |  | Cl Max: | 1.802 | at alpha= | 11.5 | deg
JavaFoil+Calcfoil stall+Eppler ext transition |  |  |  | L/D Max: | 150.361 | at alpha= | 3.5 | deg
Re: | 16000000 |  |  | Cd Min: | 0.00581 | at alpha= | 0 | deg
Mach: | 0.1 |  |  | Cl=0 at alpha= | -5.7177 | deg
|  |  |  | @ Cl=0.1, Cd= | 0.0062329
|  |  |  | @ Cl=0.4, Cd= | 0.0060805
|  |  |  | @ Cl=0.6, Cd= | 0.0062206
alpha (deg) | Cl | Cd | Cm | Cl/Cd
-18 | -0.557 | 0.12727 | -0.058 | -4.378
-17.5 | -0.568 | 0.12105 | -0.059 | -4.694
-17 | -0.578 | 0.11518 | -0.06 | -5.018
-16.5 | -0.585 | 0.1097 | -0.061 | -5.337
-16 | -0.591 | 0.10295 | -0.063 | -5.743
-15.5 | -0.595 | 0.0958 | -0.066 | -6.214
-15 | -0.597 | 0.08852 | -0.069 | -6.742
-14.5 | -0.595 | 0.08138 | -0.072 | -7.317
-14 | -0.593 | 0.07254 | -0.077 | -8.174
-13.5 | -0.594 | 0.05828 | -0.085 | -10.188
-13 | -0.624 | 0.02585 | -0.102 | -24.149
-12.5 | -0.621 | 0.01746 | -0.108 | -35.556
-12 | -0.603 | 0.01403 | -0.111 | -43.017
-11.5 | -0.577 | 0.01248 | -0.113 | -46.251
-11 | -0.559 | 0.00961 | -0.118 | -58.16
-10.5 | -0.525 | 0.00875 | -0.12 | -59.962
-10 | -0.481 | 0.00829 | -0.122 | -58.028
-9.5 | -0.433 | 0.00758 | -0.123 | -57.203
-9 | -0.383 | 0.0074 | -0.124 | -51.752
-8.5 | -0.329 | 0.00722 | -0.125 | -45.645
-8 | -0.274 | 0.00703 | -0.127 | -38.922
-7.5 | -0.216 | 0.00688 | -0.128 | -31.394
-7 | -0.157 | 0.00676 | -0.129 | -23.204
-6.5 | -0.096 | 0.0066 | -0.13 | -14.6
-6 | -0.035 | 0.00644 | -0.131 | -5.455
-5.5 | 0.027 | 0.00631 | -0.133 | 4.213
-5 | 0.089 | 0.00624 | -0.134 | 14.224
-4.5 | 0.151 | 0.0062 | -0.135 | 24.367
-4 | 0.214 | 0.00617 | -0.136 | 34.656
-3.5 | 0.277 | 0.00613 | -0.137 | 45.084
-3 | 0.339 | 0.00609 | -0.139 | 55.747
-2.5 | 0.403 | 0.00608 | -0.14 | 66.275
-2 | 0.465 | 0.00613 | -0.141 | 75.887
-1.5 | 0.528 | 0.00614 | -0.142 | 85.915
-1 | 0.59 | 0.0062 | -0.143 | 95.14
-0.5 | 0.653 | 0.00633 | -0.144 | 103.076
0 | 0.715 | 0.00581 | -0.146 | 123.124
0.5 | 0.778 | 0.00602 | -0.147 | 129.191
1 | 0.84 | 0.00625 | -0.148 | 134.404
1.5 | 0.902 | 0.00667 | -0.149 | 135.323
2 | 0.964 | 0.00709 | -0.15 | 135.94
2.5 | 1.026 | 0.00741 | -0.151 | 138.499
3 | 1.088 | 0.00791 | -0.152 | 137.522
3.5 | 1.148 | 0.00763 | -0.153 | 150.361
4 | 1.196 | 0.0099 | -0.154 | 120.862
4.5 | 1.253 | 0.01024 | -0.155 | 122.328
5 | 1.309 | 0.01061 | -0.155 | 123.316
5.5 | 1.364 | 0.01096 | -0.156 | 124.516
6 | 1.419 | 0.01132 | -0.157 | 125.379
6.5 | 1.472 | 0.01172 | -0.158 | 125.591
7 | 1.524 | 0.01216 | -0.159 | 125.395
7.5 | 1.574 | 0.01265 | -0.16 | 124.42
8 | 1.618 | 0.01316 | -0.161 | 122.968
8.5 | 1.659 | 0.01364 | -0.162 | 121.58
9 | 1.695 | 0.01415 | -0.162 | 119.781
9.5 | 1.728 | 0.01472 | -0.163 | 117.392
10 | 1.756 | 0.0157 | -0.164 | 111.841
10.5 | 1.779 | 0.01644 | -0.165 | 108.228
11 | 1.794 | 0.01739 | -0.166 | 103.215
11.5 | 1.802 | 0.01818 | -0.166 | 99.124
12 | 1.802 | 0.01913 | -0.167 | 94.195
12.5 | 1.796 | 0.01997 | -0.168 | 89.938
13 | 1.783 | 0.02105 | -0.168 | 84.699
13.5 | 1.763 | 0.02202 | -0.169 | 80.087
14 | 1.737 | 0.02311 | -0.169 | 75.182
14.5 | 1.706 | 0.02437 | -0.17 | 70.012
15 | 1.67 | 0.02557 | -0.171 | 65.307
15.5 | 1.629 | 0.02698 | -0.171 | 60.389
16 | 1.585 | 0.0284 | -0.172 | 55.814
16.5 | 1.537 | 0.02987 | -0.172 | 51.453

## 132. Re 16M Mach 0.10 (2)
BIGFOIL.COM POLAR EXPORT
NACA65A717
NACA65A717 |  |  |  | Cl Max: | 1.8196 | at alpha= | 20 | deg
XFOIL ncrit=9 |  |  |  | L/D Max: | 163.347 | at alpha= | 2 | deg
Re: | 16000000 |  |  | Cd Min: | 0.06483 | at alpha= | 20 | deg
Mach: | 0.1 |  |  | Cl=0 at alpha= | -5.0971 | deg
|  |  |  | @ Cl=0.1, Cd= | 0.0051323
|  |  |  | @ Cl=0.4, Cd= | 0.0049049
|  |  |  | @ Cl=0.6, Cd= | 0.0047177
alpha (deg) | Cl | Cd | Cm | Cl/Cd
-20 | -1.2247 | 0.03065 | -0.1526 | -39.9576
-19.5 | -1.2182 | 0.027 | -0.1531 | -45.1185
-19 | -1.2001 | 0.02436 | -0.1532 | -49.2652
-18.5 | -1.1793 | 0.02201 | -0.153 | -53.5802
-18 | -1.1569 | 0.01985 | -0.1526 | -58.2821
-17.5 | -1.1331 | 0.01786 | -0.1518 | -63.4434
-17 | -1.1049 | 0.01625 | -0.1511 | -67.9938
-16.5 | -1.0743 | 0.01499 | -0.1497 | -71.6678
-16 | -1.0419 | 0.01397 | -0.1478 | -74.5812
-15 | -0.9684 | 0.01244 | -0.1436 | -77.8457
-14.5 | -0.9322 | 0.01181 | -0.1408 | -78.9331
-14 | -0.8911 | 0.01116 | -0.1388 | -79.8477
-13.5 | -0.8456 | 0.01043 | -0.1377 | -81.0738
-13 | -0.7983 | 0.00981 | -0.1368 | -81.3761
-12.5 | -0.7486 | 0.00936 | -0.1362 | -79.9786
-12 | -0.6978 | 0.00895 | -0.1358 | -77.9665
-11.5 | -0.6464 | 0.00857 | -0.1354 | -75.4259
-11 | -0.5955 | 0.00817 | -0.1349 | -72.8886
-10.5 | -0.5443 | 0.00779 | -0.1345 | -69.8716
-10 | -0.4942 | 0.00738 | -0.1338 | -66.9648
-9.5 | -0.4452 | 0.00694 | -0.1328 | -64.1499
-9 | -0.3936 | 0.00666 | -0.1323 | -59.0991
-8.5 | -0.3425 | 0.0064 | -0.1316 | -53.5156
-8 | -0.2898 | 0.00623 | -0.1312 | -46.5169
-7.5 | -0.2379 | 0.00606 | -0.1307 | -39.2574
-7 | -0.1877 | 0.00588 | -0.1297 | -31.9218
-6.5 | -0.1362 | 0.00573 | -0.1291 | -23.7696
-6 | -0.0877 | 0.00558 | -0.1277 | -15.7168
-5.5 | -0.0382 | 0.00541 | -0.1266 | -7.061
-5 | 0.0092 | 0.0053 | -0.125 | 1.7358
-4.5 | 0.0599 | 0.0052 | -0.1241 | 11.5192
-4 | 0.1073 | 0.00512 | -0.1224 | 20.957
-3.5 | 0.1574 | 0.00505 | -0.1214 | 31.1683
-3 | 0.2061 | 0.005 | -0.12 | 41.22
-2.5 | 0.2536 | 0.00495 | -0.1184 | 51.2323
-2 | 0.3024 | 0.0049 | -0.1171 | 61.7143
-1.5 | 0.3483 | 0.00492 | -0.1151 | 70.7927
-1 | 0.3958 | 0.0049 | -0.1135 | 80.7755
-0.5 | 0.4389 | 0.00495 | -0.111 | 88.6667
0 | 0.4815 | 0.00498 | -0.1083 | 96.6867
0.5 | 0.5276 | 0.00488 | -0.1065 | 108.1148
1 | 0.588 | 0.00473 | -0.1082 | 124.3129
1.5 | 0.7343 | 0.00458 | -0.1303 | 160.3275
2 | 0.7906 | 0.00484 | -0.1311 | 163.3471
2.5 | 0.8226 | 0.00555 | -0.1267 | 148.2162
3 | 0.8572 | 0.00621 | -0.123 | 138.0354
3.5 | 0.8984 | 0.00668 | -0.1206 | 134.491
4 | 0.9323 | 0.00741 | -0.117 | 125.8165
4.5 | 0.9619 | 0.0083 | -0.1127 | 115.8916
5 | 0.9988 | 0.00897 | -0.1098 | 111.3489
5.5 | 1.0328 | 0.00978 | -0.1065 | 105.6033
6 | 1.0642 | 0.01073 | -0.1028 | 99.1799
6.5 | 1.105 | 0.01135 | -0.1009 | 97.3568
7 | 1.1483 | 0.01188 | -0.0995 | 96.6582
7.5 | 1.189 | 0.01253 | -0.0977 | 94.8923
8 | 1.2294 | 0.01322 | -0.096 | 92.9955
8.5 | 1.2696 | 0.01391 | -0.0942 | 91.2725
9 | 1.3069 | 0.01476 | -0.0921 | 88.5434
9.5 | 1.3457 | 0.01557 | -0.0903 | 86.429
10 | 1.3801 | 0.0166 | -0.0879 | 83.1386
10.5 | 1.4185 | 0.01748 | -0.0862 | 81.1499
11 | 1.4501 | 0.01873 | -0.0837 | 77.4212
11.5 | 1.4836 | 0.01991 | -0.0815 | 74.5153
12 | 1.5137 | 0.02132 | -0.079 | 70.9991
12.5 | 1.5432 | 0.02285 | -0.0765 | 67.5361
13.5 | 1.5938 | 0.02656 | -0.0711 | 60.0075
14.5 | 1.6474 | 0.03049 | -0.0669 | 54.0308
15 | 1.6724 | 0.03259 | -0.0648 | 51.3164
15.5 | 1.6896 | 0.03527 | -0.062 | 47.9047
16 | 1.7119 | 0.03765 | -0.0599 | 45.4688
16.5 | 1.7333 | 0.04015 | -0.0578 | 43.1706
17 | 1.752 | 0.04288 | -0.0558 | 40.8582
17.5 | 1.7654 | 0.04614 | -0.0535 | 38.2618
18 | 1.779 | 0.0495 | -0.0514 | 35.9394
18.5 | 1.7923 | 0.05291 | -0.0497 | 33.8745
19 | 1.8055 | 0.05641 | -0.0481 | 32.0067
19.5 | 1.8121 | 0.06062 | -0.0464 | 29.8928
20 | 1.8196 | 0.06483 | -0.0449 | 28.0673

## 133. Re 16M Mach 0.25 (1)
BIGFOIL.COM POLAR EXPORT
NACA65A717
NACA65A717 |  |  |  | Cl Max: | 1.78 | at alpha= | 11 | deg
JavaFoil+Calcfoil stall+Eppler ext transition |  |  |  | L/D Max: | 149.036 | at alpha= | 3 | deg
Re: | 16000000 |  |  | Cd Min: | 0.00588 | at alpha= | 0 | deg
Mach: | 0.25 |  |  | Cl=0 at alpha= | -5.7143 | deg
|  |  |  | @ Cl=0.1, Cd= | 0.006303
|  |  |  | @ Cl=0.4, Cd= | 0.0061465
|  |  |  | @ Cl=0.6, Cd= | 0.0062857
alpha (deg) | Cl | Cd | Cm | Cl/Cd
-16.5 | -0.361 | 0.11937 | -0.059 | -3.024
-16 | -0.396 | 0.11304 | -0.06 | -3.506
-15.5 | -0.427 | 0.1073 | -0.061 | -3.981
-15 | -0.453 | 0.10056 | -0.062 | -4.505
-14.5 | -0.473 | 0.09514 | -0.063 | -4.976
-14 | -0.489 | 0.08946 | -0.065 | -5.462
-13.5 | -0.498 | 0.08242 | -0.068 | -6.046
-13 | -0.504 | 0.07457 | -0.073 | -6.758
-12.5 | -0.501 | 0.06977 | -0.075 | -7.18
-12 | -0.505 | 0.05258 | -0.089 | -9.608
-11.5 | -0.531 | 0.02208 | -0.109 | -24.063
-11 | -0.527 | 0.01327 | -0.116 | -39.683
-10.5 | -0.51 | 0.00997 | -0.122 | -51.2
-10 | -0.48 | 0.00882 | -0.125 | -54.369
-9.5 | -0.436 | 0.00834 | -0.126 | -52.236
-9 | -0.387 | 0.00765 | -0.128 | -50.607
-8.5 | -0.335 | 0.00739 | -0.129 | -45.258
-8 | -0.279 | 0.00726 | -0.13 | -38.456
-7.5 | -0.221 | 0.00701 | -0.131 | -31.502
-7 | -0.161 | 0.00688 | -0.133 | -23.35
-6.5 | -0.099 | 0.00672 | -0.134 | -14.69
-6 | -0.036 | 0.00656 | -0.135 | -5.491
-5.5 | 0.027 | 0.0064 | -0.136 | 4.261
-5 | 0.091 | 0.00631 | -0.137 | 14.441
-4.5 | 0.155 | 0.00626 | -0.139 | 24.806
-4 | 0.22 | 0.00624 | -0.14 | 35.183
-3.5 | 0.284 | 0.00621 | -0.141 | 45.763
-3 | 0.349 | 0.00617 | -0.142 | 56.484
-2.5 | 0.414 | 0.00614 | -0.144 | 67.408
-2 | 0.478 | 0.0062 | -0.145 | 77.075
-1.5 | 0.542 | 0.00625 | -0.146 | 86.731
-1 | 0.607 | 0.00629 | -0.147 | 96.443
-0.5 | 0.671 | 0.00641 | -0.148 | 104.669
0 | 0.735 | 0.00588 | -0.15 | 125.049
0.5 | 0.799 | 0.0061 | -0.151 | 131.037
1 | 0.863 | 0.00638 | -0.152 | 135.286
1.5 | 0.927 | 0.00684 | -0.153 | 135.489
2 | 0.991 | 0.00725 | -0.154 | 136.734
2.5 | 1.054 | 0.00768 | -0.156 | 137.243
3 | 1.115 | 0.00748 | -0.156 | 149.036
3.5 | 1.174 | 0.00991 | -0.157 | 118.459
4 | 1.226 | 0.01028 | -0.158 | 119.21
4.5 | 1.284 | 0.01066 | -0.159 | 120.476
5 | 1.341 | 0.01107 | -0.159 | 121.213
5.5 | 1.398 | 0.01147 | -0.16 | 121.89
6 | 1.453 | 0.01185 | -0.161 | 122.635
6.5 | 1.507 | 0.0123 | -0.162 | 122.448
7 | 1.559 | 0.01282 | -0.163 | 121.652
7.5 | 1.609 | 0.01334 | -0.164 | 120.611
8 | 1.651 | 0.01388 | -0.165 | 118.898
8.5 | 1.688 | 0.01444 | -0.166 | 116.894
9 | 1.721 | 0.01509 | -0.167 | 114.048
9.5 | 1.747 | 0.01571 | -0.168 | 111.223
10 | 1.767 | 0.01693 | -0.168 | 104.316
10.5 | 1.779 | 0.01791 | -0.169 | 99.33
11 | 1.78 | 0.0189 | -0.17 | 94.176
11.5 | 1.768 | 0.01992 | -0.171 | 88.779
12 | 1.746 | 0.02102 | -0.171 | 83.066
12.5 | 1.712 | 0.02219 | -0.172 | 77.129
13 | 1.666 | 0.0235 | -0.172 | 70.914
13.5 | 1.611 | 0.02491 | -0.173 | 64.668
14 | 1.545 | 0.0266 | -0.173 | 58.073
14.5 | 1.469 | 0.02843 | -0.174 | 51.657
15 | 1.384 | 0.03002 | -0.174 | 46.104
15.5 | 1.291 | 0.03234 | -0.175 | 39.914
16 | 1.19 | 0.03508 | -0.175 | 33.922

## 134. Re 16M Mach 0.25 (2)
BIGFOIL.COM POLAR EXPORT
NACA65A717
NACA65A717 |  |  |  | Cl Max: | 1.7995 | at alpha= | 20 | deg
XFOIL ncrit=9 |  |  |  | L/D Max: | 169.021 | at alpha= | 2 | deg
Re: | 16000000 |  |  | Cd Min: | 0.16002 | at alpha= | -20 | deg
Mach: | 0.25 |  |  | Cl=0 at alpha= | -5.0474 | deg
|  |  |  | @ Cl=0.1, Cd= | 0.0051872
|  |  |  | @ Cl=0.4, Cd= | 0.004996
|  |  |  | @ Cl=0.6, Cd= | 0.0048291
alpha (deg) | Cl | Cd | Cm | Cl/Cd
-20 | -0.3888 | 0.16002 | -0.0928 | -2.4297
-19.5 | -0.9588 | 0.06291 | -0.1522 | -15.2408
-19 | -1.004 | 0.05056 | -0.1611 | -19.8576
-18.5 | -1.0383 | 0.04095 | -0.167 | -25.3553
-18 | -1.0571 | 0.03408 | -0.1699 | -31.0182
-17.5 | -1.0707 | 0.02838 | -0.171 | -37.7273
-17 | -1.0638 | 0.02453 | -0.1708 | -43.3673
-16.5 | -1.0518 | 0.02125 | -0.1699 | -49.4965
-16 | -1.0302 | 0.0187 | -0.1685 | -55.0909
-15.5 | -1.0043 | 0.01657 | -0.1669 | -60.6095
-15 | -0.9744 | 0.01495 | -0.1646 | -65.1773
-14.5 | -0.9387 | 0.01384 | -0.1617 | -67.8251
-14 | -0.9008 | 0.01286 | -0.1584 | -70.0467
-13.5 | -0.8613 | 0.01203 | -0.1551 | -71.596
-13 | -0.8233 | 0.01118 | -0.1512 | -73.6404
-12.5 | -0.7743 | 0.0104 | -0.1493 | -74.4519
-12 | -0.7234 | 0.00972 | -0.1476 | -74.4239
-11.5 | -0.6712 | 0.00917 | -0.1462 | -73.1952
-11 | -0.6175 | 0.00872 | -0.1449 | -70.8142
-10.5 | -0.5633 | 0.0083 | -0.1439 | -67.8675
-10 | -0.5105 | 0.00786 | -0.1426 | -64.9491
-9.5 | -0.457 | 0.00749 | -0.1415 | -61.0147
-9 | -0.4073 | 0.00698 | -0.1397 | -58.3524
-8.5 | -0.3566 | 0.00658 | -0.1381 | -54.1945
-8 | -0.3025 | 0.0064 | -0.1371 | -47.2656
-7.5 | -0.2484 | 0.00621 | -0.1362 | -40
-7 | -0.1967 | 0.00602 | -0.1348 | -32.6744
-6.5 | -0.1446 | 0.00584 | -0.1335 | -24.7603
-6 | -0.0938 | 0.00569 | -0.132 | -16.4851
-5.5 | -0.0439 | 0.00551 | -0.1303 | -7.9673
-5 | 0.0046 | 0.00536 | -0.1284 | 0.85821
-4.5 | 0.0556 | 0.00526 | -0.127 | 10.5703
-4 | 0.1044 | 0.00518 | -0.1251 | 20.1544
-3.5 | 0.1553 | 0.00509 | -0.1237 | 30.5108
-3 | 0.2038 | 0.00506 | -0.1218 | 40.2767
-2.5 | 0.254 | 0.005 | -0.1204 | 50.8
-2 | 0.3019 | 0.00498 | -0.1184 | 60.6225
-1.5 | 0.3498 | 0.00498 | -0.1164 | 70.241
-1 | 0.3948 | 0.00499 | -0.1138 | 79.1182
-0.5 | 0.4384 | 0.00504 | -0.111 | 86.9841
0 | 0.487 | 0.00506 | -0.1093 | 96.2451
0.5 | 0.5331 | 0.00501 | -0.1071 | 106.4072
1 | 0.5994 | 0.00483 | -0.1097 | 124.0994
1.5 | 0.7531 | 0.00459 | -0.1329 | 164.0741
2 | 0.8113 | 0.0048 | -0.1338 | 169.0208
2.5 | 0.8437 | 0.0055 | -0.1291 | 153.4
3 | 0.8751 | 0.00628 | -0.1244 | 139.3471
3.5 | 0.9132 | 0.00689 | -0.1211 | 132.5399
4 | 0.9459 | 0.00771 | -0.1169 | 122.6848
4.5 | 0.9737 | 0.00873 | -0.112 | 111.5349
5 | 1.0087 | 0.00956 | -0.1084 | 105.5126
6 | 1.0699 | 0.01169 | -0.1002 | 91.5227
6.5 | 1.1118 | 0.0124 | -0.0981 | 89.6613
7 | 1.1556 | 0.01306 | -0.0965 | 88.4839
7.5 | 1.1964 | 0.01385 | -0.0943 | 86.3827
8 | 1.2379 | 0.01465 | -0.0924 | 84.4983
8.5 | 1.2782 | 0.01554 | -0.0903 | 82.2523
9 | 1.3169 | 0.01652 | -0.088 | 79.7155
9.5 | 1.3544 | 0.0176 | -0.0856 | 76.9545
10 | 1.3918 | 0.01874 | -0.0832 | 74.2689
10.5 | 1.4281 | 0.01999 | -0.0808 | 71.4407
11 | 1.4601 | 0.02149 | -0.078 | 67.9432
11.5 | 1.4933 | 0.023 | -0.0754 | 64.9261
12 | 1.5235 | 0.02476 | -0.0726 | 61.5307
12.5 | 1.5516 | 0.02669 | -0.0697 | 58.1341
13 | 1.5747 | 0.02902 | -0.0664 | 54.2626
13.5 | 1.5992 | 0.03138 | -0.0635 | 50.9624
14.5 | 1.6521 | 0.03616 | -0.0587 | 45.6886
15 | 1.6769 | 0.03871 | -0.0563 | 43.3196
15.5 | 1.6892 | 0.04226 | -0.053 | 39.9716
16 | 1.7116 | 0.04507 | -0.0507 | 37.9765
16.5 | 1.7298 | 0.04836 | -0.0484 | 35.7692
17 | 1.7451 | 0.05196 | -0.0461 | 33.5855
17.5 | 1.7611 | 0.05555 | -0.044 | 31.703
18 | 1.7666 | 0.06018 | -0.0416 | 29.3553
18.5 | 1.7784 | 0.06439 | -0.0399 | 27.6192
19 | 1.7878 | 0.06884 | -0.0383 | 25.9704
19.5 | 1.7947 | 0.07369 | -0.037 | 24.3547
20 | 1.7995 | 0.07888 | -0.0359 | 22.8131

## 135. Re 16M Mach 0.50 (1)
BIGFOIL.COM POLAR EXPORT
NACA65A717
NACA65A717 |  |  |  | Cl Max: | 1.738 | at alpha= | 8 | deg
JavaFoil+Calcfoil stall+Eppler ext transition |  |  |  | L/D Max: | 147.139 | at alpha= | 1 | deg
Re: | 16000000 |  |  | Cd Min: | 0.00619 | at alpha= | 0.5 | deg
Mach: | 0.5 |  |  | Cl=0 at alpha= | -5.7143 | deg
|  |  |  | @ Cl=0.1, Cd= | 0.0067225
|  |  |  | @ Cl=0.4, Cd= | 0.0065385
|  |  |  | @ Cl=0.6, Cd= | 0.0066475
alpha (deg) | Cl | Cd | Cm | Cl/Cd
-20 | -0.817 | 0.16262 | -0.066 | -5.027
-19.5 | -0.789 | 0.15564 | -0.066 | -5.066
-19 | -0.76 | 0.15054 | -0.066 | -5.048
-18.5 | -0.731 | 0.14672 | -0.066 | -4.983
-18 | -0.703 | 0.13738 | -0.067 | -5.12
-17.5 | -0.675 | 0.12842 | -0.068 | -5.259
-17 | -0.647 | 0.12043 | -0.069 | -5.374
-16.5 | -0.62 | 0.10853 | -0.071 | -5.714
-16 | -0.589 | 0.11564 | -0.068 | -5.094
-15.5 | -0.561 | 0.10712 | -0.068 | -5.235
-15 | -0.532 | 0.10237 | -0.069 | -5.2
-14.5 | -0.504 | 0.09466 | -0.07 | -5.326
-14 | -0.477 | 0.08657 | -0.074 | -5.51
-13.5 | -0.449 | 0.08163 | -0.075 | -5.498
-13 | -0.436 | 0.05768 | -0.097 | -7.564
-12.5 | -0.389 | 0.08577 | -0.069 | -4.534
-12 | -0.361 | 0.07678 | -0.072 | -4.699
-11.5 | -0.332 | 0.07128 | -0.073 | -4.665
-11 | -0.303 | 0.07738 | -0.069 | -3.914
-10.5 | -0.275 | 0.06824 | -0.073 | -4.027
-10 | -0.247 | 0.06 | -0.077 | -4.114
-9.5 | -0.217 | 0.06797 | -0.069 | -3.188
-9 | -0.189 | 0.05576 | -0.078 | -3.392
-8.5 | -0.253 | 0.05017 | -0.084 | -5.043
-8 | -0.273 | 0.01126 | -0.139 | -24.267
-7.5 | -0.235 | 0.00792 | -0.147 | -29.681
-7 | -0.174 | 0.00764 | -0.148 | -22.818
-6.5 | -0.108 | 0.00736 | -0.15 | -14.696
-6 | -0.04 | 0.00713 | -0.151 | -5.569
-5.5 | 0.03 | 0.0069 | -0.152 | 4.382
-5 | 0.101 | 0.00672 | -0.154 | 15.064
-4.5 | 0.173 | 0.00665 | -0.155 | 25.99
-4 | 0.245 | 0.00659 | -0.156 | 37.142
-3.5 | 0.317 | 0.00659 | -0.158 | 48.137
-3 | 0.389 | 0.00654 | -0.159 | 59.496
-2.5 | 0.463 | 0.00653 | -0.161 | 70.845
-2 | 0.535 | 0.00662 | -0.162 | 80.719
-1.5 | 0.606 | 0.00665 | -0.163 | 91.248
-1 | 0.678 | 0.00672 | -0.165 | 100.873
-0.5 | 0.75 | 0.0069 | -0.166 | 108.628
0 | 0.822 | 0.00641 | -0.167 | 128.129
0.5 | 0.892 | 0.00619 | -0.168 | 144.158
1 | 0.962 | 0.00654 | -0.169 | 147.139
1.5 | 1.03 | 0.00751 | -0.17 | 137.219
2 | 1.099 | 0.0081 | -0.171 | 135.58
2.5 | 1.168 | 0.00855 | -0.172 | 136.515
3 | 1.237 | 0.00923 | -0.173 | 133.988
3.5 | 1.304 | 0.01175 | -0.174 | 110.945
4 | 1.357 | 0.01231 | -0.175 | 110.243
4.5 | 1.42 | 0.0129 | -0.176 | 110.143
5 | 1.481 | 0.01349 | -0.177 | 109.783
5.5 | 1.54 | 0.0141 | -0.178 | 109.21
6 | 1.595 | 0.01479 | -0.179 | 107.85
6.5 | 1.647 | 0.0156 | -0.18 | 105.552
7 | 1.693 | 0.01641 | -0.181 | 103.143
7.5 | 1.729 | 0.01737 | -0.182 | 99.559
8 | 1.738 | 0.0184 | -0.183 | 94.47
8.5 | 1.712 | 0.02015 | -0.184 | 84.958
9 | 1.612 | 0.02255 | -0.185 | 71.518
9.5 | 1.036 | 0.02532 | -0.185 | 40.903
10 | 1.066 | 0.02739 | -0.186 | 38.919
10.5 | 1.093 | 0.02934 | -0.186 | 37.254
11 | 1.131 | 0.02806 | -0.188 | 40.295
11.5 | 1.16 | 0.03053 | -0.188 | 37.98
12 | 1.195 | 0.02887 | -0.19 | 41.369
12.5 | 1.225 | 0.03115 | -0.19 | 39.313
13 | 1.254 | 0.0338 | -0.191 | 37.099

## 136. Re 16M Mach 0.50 (2)
BIGFOIL.COM POLAR EXPORT
NACA65A717
NACA65A717 |  |  |  | Cl Max: | 1.652 | at alpha= | 14 | deg
XFOIL ncrit=9 |  |  |  | L/D Max: | 177.877 | at alpha= | 2 | deg
Re: | 16000000 |  |  | Cd Min: | 0.058 | at alpha= | 14 | deg
Mach: | 0.5 |  |  | Cl=0 at alpha= | -99 | deg
|  |  |  | @ Cl=0.1, Cd= | 0.00568
|  |  |  | @ Cl=0.4, Cd= | 0.00568
|  |  |  | @ Cl=0.6, Cd= | 0.0056113
alpha (deg) | Cl | Cd | Cm | Cl/Cd
0.5 | 0.5621 | 0.00568 | -0.1114 | 98.9613
1 | 0.6449 | 0.00553 | -0.1158 | 116.6184
1.5 | 0.8139 | 0.00508 | -0.1399 | 160.2165
2 | 0.8965 | 0.00504 | -0.1442 | 177.877
2.5 | 0.9475 | 0.00549 | -0.1416 | 172.5865
3 | 0.9681 | 0.00668 | -0.1334 | 144.9251
3.5 | 0.979 | 0.00829 | -0.1238 | 118.0941
4 | 1.0054 | 0.00966 | -0.1174 | 104.0787
4.5 | 1.0225 | 0.01145 | -0.1097 | 89.3013
5 | 1.0542 | 0.01291 | -0.1046 | 81.6576
5.5 | 1.0712 | 0.01504 | -0.0975 | 71.2234
6 | 1.0883 | 0.01741 | -0.0909 | 62.5101
6.5 | 1.1293 | 0.01886 | -0.0875 | 59.878
7 | 1.1765 | 0.02017 | -0.0851 | 58.3292
7.5 | 1.2187 | 0.02174 | -0.082 | 56.058
8 | 1.2624 | 0.02334 | -0.079 | 54.0874
8.5 | 1.3031 | 0.02517 | -0.0758 | 51.772
9 | 1.3428 | 0.02715 | -0.0724 | 49.4586
9.5 | 1.3827 | 0.02916 | -0.069 | 47.4177
10 | 1.4192 | 0.03148 | -0.0654 | 45.0826
10.5 | 1.458 | 0.03378 | -0.0619 | 43.1616
11 | 1.4951 | 0.03622 | -0.0583 | 41.2783
11.5 | 1.5282 | 0.03903 | -0.0545 | 39.1545
12 | 1.5612 | 0.042 | -0.0506 | 37.1714
12.5 | 1.5818 | 0.04582 | -0.0462 | 34.522
13 | 1.6085 | 0.04946 | -0.0423 | 32.5212
13.5 | 1.6327 | 0.05346 | -0.0383 | 30.5406
14 | 1.652 | 0.058 | -0.0342 | 28.4828

## 137. Re 18M Mach 0.00 (1)
BIGFOIL.COM POLAR EXPORT
NACA65A717
NACA65A717 |  |  |  | Cl Max: | 1.809 | at alpha= | 12 | deg
JavaFoil+Calcfoil stall+Eppler ext transition |  |  |  | L/D Max: | 137.544 | at alpha= | 3.5 | deg
Re: | 18000000 |  |  | Cd Min: | 0.00607 | at alpha= | -3.5 | deg
Mach: | 0 |  |  | Cl=0 at alpha= | -5.7131 | deg
|  |  |  | @ Cl=0.1, Cd= | 0.0061442
|  |  |  | @ Cl=0.4, Cd= | 0.0060898
|  |  |  | @ Cl=0.6, Cd= | 0.0062673
alpha (deg) | Cl | Cd | Cm | Cl/Cd
-18.5 | -0.582 | 0.13032 | -0.058 | -4.465
-18 | -0.592 | 0.12395 | -0.059 | -4.774
-17.5 | -0.6 | 0.1178 | -0.06 | -5.095
-17 | -0.607 | 0.11244 | -0.061 | -5.394
-16.5 | -0.613 | 0.10379 | -0.065 | -5.908
-16 | -0.616 | 0.09833 | -0.066 | -6.261
-15.5 | -0.617 | 0.09162 | -0.068 | -6.73
-15 | -0.616 | 0.08385 | -0.072 | -7.347
-14.5 | -0.614 | 0.07487 | -0.076 | -8.205
-14 | -0.616 | 0.06104 | -0.083 | -10.086
-13.5 | -0.644 | 0.02986 | -0.099 | -21.558
-13 | -0.643 | 0.02018 | -0.105 | -31.864
-12.5 | -0.632 | 0.01528 | -0.108 | -41.343
-12 | -0.61 | 0.01287 | -0.111 | -47.424
-11.5 | -0.595 | 0.00986 | -0.116 | -60.323
-11 | -0.566 | 0.00901 | -0.119 | -62.836
-10.5 | -0.525 | 0.00849 | -0.12 | -61.875
-10 | -0.481 | 0.00809 | -0.121 | -59.428
-9.5 | -0.433 | 0.00743 | -0.122 | -58.208
-9 | -0.382 | 0.00724 | -0.123 | -52.734
-8.5 | -0.328 | 0.00708 | -0.125 | -46.399
-8 | -0.273 | 0.00692 | -0.126 | -39.388
-7.5 | -0.215 | 0.00679 | -0.127 | -31.721
-7 | -0.156 | 0.00664 | -0.128 | -23.509
-6.5 | -0.096 | 0.0065 | -0.13 | -14.754
-6 | -0.035 | 0.00634 | -0.131 | -5.517
-5.5 | 0.026 | 0.00626 | -0.132 | 4.226
-5 | 0.088 | 0.00615 | -0.133 | 14.351
-4.5 | 0.15 | 0.00612 | -0.134 | 24.595
-4 | 0.213 | 0.00608 | -0.136 | 34.961
-3.5 | 0.275 | 0.00607 | -0.137 | 45.296
-3 | 0.338 | 0.00608 | -0.138 | 55.551
-2.5 | 0.401 | 0.00609 | -0.139 | 65.862
-2 | 0.463 | 0.00611 | -0.14 | 75.753
-1.5 | 0.525 | 0.00616 | -0.141 | 85.254
-1 | 0.587 | 0.00624 | -0.143 | 94.121
-0.5 | 0.649 | 0.00637 | -0.144 | 101.922
0 | 0.712 | 0.00609 | -0.145 | 116.794
0.5 | 0.774 | 0.00619 | -0.146 | 124.984
1 | 0.836 | 0.00653 | -0.147 | 128.039
1.5 | 0.897 | 0.00682 | -0.148 | 131.599
2 | 0.959 | 0.00709 | -0.149 | 135.387
2.5 | 1.021 | 0.00751 | -0.151 | 135.903
3 | 1.083 | 0.00792 | -0.152 | 136.674
3.5 | 1.141 | 0.00829 | -0.152 | 137.544
4 | 1.192 | 0.00965 | -0.153 | 123.473
4.5 | 1.248 | 0.01001 | -0.154 | 124.724
5 | 1.304 | 0.01036 | -0.155 | 125.947
5.5 | 1.359 | 0.01069 | -0.156 | 127.189
6 | 1.413 | 0.01101 | -0.157 | 128.323
6.5 | 1.467 | 0.01139 | -0.158 | 128.775
7 | 1.519 | 0.01182 | -0.158 | 128.447
7.5 | 1.569 | 0.01228 | -0.159 | 127.713
8 | 1.613 | 0.01278 | -0.16 | 126.201
8.5 | 1.654 | 0.01323 | -0.161 | 125.001
9 | 1.691 | 0.01375 | -0.162 | 122.996
9.5 | 1.725 | 0.01426 | -0.163 | 120.926
10 | 1.753 | 0.01523 | -0.163 | 115.091
10.5 | 1.778 | 0.01596 | -0.164 | 111.395
11 | 1.795 | 0.01677 | -0.165 | 107.082
11.5 | 1.805 | 0.01756 | -0.166 | 102.788
12 | 1.809 | 0.01833 | -0.166 | 98.686
12.5 | 1.806 | 0.01922 | -0.167 | 93.97
13 | 1.797 | 0.02022 | -0.168 | 88.855
13.5 | 1.782 | 0.0211 | -0.168 | 84.479
14 | 1.761 | 0.0222 | -0.169 | 79.31
14.5 | 1.734 | 0.02335 | -0.169 | 74.281
15 | 1.704 | 0.02441 | -0.17 | 69.79
15.5 | 1.669 | 0.02574 | -0.17 | 64.841
16 | 1.63 | 0.02701 | -0.171 | 60.371
16.5 | 1.589 | 0.02837 | -0.171 | 55.995
17 | 1.543 | 0.03045 | -0.172 | 50.684

## 138. Re 18M Mach 0.00 (2)
BIGFOIL.COM POLAR EXPORT
NACA65A717
NACA65A717 |  |  |  | Cl Max: | 1.8357 | at alpha= | 20 | deg
XFOIL ncrit=9 |  |  |  | L/D Max: | 153.656 | at alpha= | 2 | deg
Re: | 18000000 |  |  | Cd Min: | 0.06097 | at alpha= | 20 | deg
Mach: | 0 |  |  | Cl=0 at alpha= | -5.1031 | deg
|  |  |  | @ Cl=0.1, Cd= | 0.0050349
|  |  |  | @ Cl=0.4, Cd= | 0.0048544
|  |  |  | @ Cl=0.6, Cd= | 0.0048275
alpha (deg) | Cl | Cd | Cm | Cl/Cd
-20 | -1.2611 | 0.02619 | -0.149 | -48.152
-19.5 | -1.2439 | 0.02361 | -0.1491 | -52.6853
-19 | -1.2218 | 0.02147 | -0.149 | -56.9073
-18.5 | -1.1975 | 0.01954 | -0.1487 | -61.2845
-18 | -1.1715 | 0.01778 | -0.1482 | -65.8886
-17.5 | -1.1446 | 0.01616 | -0.1475 | -70.8292
-17 | -1.1148 | 0.01492 | -0.1463 | -74.7185
-15 | -0.974 | 0.01186 | -0.1385 | -82.1248
-14.5 | -0.9362 | 0.01125 | -0.1362 | -83.2178
-14 | -0.8902 | 0.01064 | -0.1354 | -83.6654
-13.5 | -0.8444 | 0.00997 | -0.1345 | -84.6941
-13 | -0.7966 | 0.00944 | -0.1339 | -84.3856
-12.5 | -0.7468 | 0.00904 | -0.1336 | -82.6106
-12 | -0.6961 | 0.00866 | -0.1333 | -80.3811
-11.5 | -0.645 | 0.0083 | -0.1331 | -77.7108
-11 | -0.594 | 0.00794 | -0.1328 | -74.8111
-10.5 | -0.5429 | 0.0076 | -0.1325 | -71.4342
-10 | -0.4928 | 0.0072 | -0.1319 | -68.4444
-9.5 | -0.4436 | 0.00681 | -0.1312 | -65.1395
-9 | -0.3928 | 0.00652 | -0.1307 | -60.2454
-8.5 | -0.3418 | 0.00625 | -0.1302 | -54.688
-8 | -0.2896 | 0.00611 | -0.1298 | -47.3977
-7.5 | -0.2375 | 0.00595 | -0.1294 | -39.916
-7 | -0.1872 | 0.00576 | -0.1287 | -32.5
-6.5 | -0.1362 | 0.00562 | -0.128 | -24.2349
-6 | -0.087 | 0.00547 | -0.1269 | -15.9049
-5.5 | -0.0385 | 0.00533 | -0.1257 | -7.2233
-5 | 0.01 | 0.00519 | -0.1244 | 1.9268
-4.5 | 0.0596 | 0.00511 | -0.1234 | 11.6634
-4 | 0.108 | 0.00502 | -0.122 | 21.5139
-3.5 | 0.1576 | 0.00495 | -0.121 | 31.8384
-3 | 0.2053 | 0.00492 | -0.1195 | 41.7276
-2.5 | 0.2549 | 0.00485 | -0.1184 | 52.5567
-2 | 0.3013 | 0.00483 | -0.1166 | 62.381
-1.5 | 0.3498 | 0.00481 | -0.1153 | 72.7235
-1 | 0.3936 | 0.00485 | -0.1129 | 81.1546
0 | 0.4813 | 0.00491 | -0.1083 | 98.0244
1.5 | 0.7116 | 0.00475 | -0.1253 | 149.8105
2 | 0.7775 | 0.00506 | -0.1286 | 153.6561
2.5 | 0.8106 | 0.00578 | -0.1246 | 140.2422
3 | 0.8499 | 0.00632 | -0.122 | 134.4778
4 | 0.9281 | 0.00742 | -0.1167 | 125.0809
4.5 | 0.96 | 0.00822 | -0.1128 | 116.7883
5 | 0.9975 | 0.00886 | -0.1101 | 112.5847
5.5 | 1.0302 | 0.0097 | -0.1066 | 106.2062
6 | 1.0685 | 0.01037 | -0.1042 | 103.0376
6.5 | 1.1096 | 0.01095 | -0.1024 | 101.3333
7 | 1.1535 | 0.01143 | -0.1012 | 100.9186
7.5 | 1.1932 | 0.01207 | -0.0993 | 98.8567
8 | 1.2353 | 0.01266 | -0.0979 | 97.575
8.5 | 1.2733 | 0.0134 | -0.0959 | 95.0224
9 | 1.3132 | 0.01409 | -0.0942 | 93.2009
9.5 | 1.3489 | 0.01499 | -0.092 | 89.9867
10 | 1.3871 | 0.0158 | -0.0902 | 87.7911
10.5 | 1.4228 | 0.01674 | -0.0882 | 84.994
11 | 1.4564 | 0.01782 | -0.0859 | 81.7284
11.5 | 1.4879 | 0.01906 | -0.0835 | 78.064
12 | 1.5179 | 0.0204 | -0.081 | 74.4069
12.5 | 1.549 | 0.02173 | -0.0788 | 71.2839
13 | 1.5732 | 0.02353 | -0.0758 | 66.8593
13.5 | 1.5989 | 0.0253 | -0.0732 | 63.1976
15 | 1.6804 | 0.03074 | -0.0672 | 54.6649
15.5 | 1.6979 | 0.03331 | -0.0644 | 50.9727
16 | 1.7201 | 0.03559 | -0.0623 | 48.331
16.5 | 1.7405 | 0.03808 | -0.0602 | 45.7064
17 | 1.7602 | 0.04064 | -0.0581 | 43.312
17.5 | 1.777 | 0.04345 | -0.056 | 40.8976
18 | 1.7912 | 0.0466 | -0.054 | 38.4378
18.5 | 1.8046 | 0.0499 | -0.0521 | 36.1643
19 | 1.8192 | 0.05311 | -0.0506 | 34.2534
19.5 | 1.8268 | 0.05704 | -0.0488 | 32.0266
20 | 1.8357 | 0.06097 | -0.0473 | 30.1082

## 139. Re 18M Mach 0.10 (1)
BIGFOIL.COM POLAR EXPORT
NACA65A717
NACA65A717 |  |  |  | Cl Max: | 1.803 | at alpha= | 12 | deg
JavaFoil+Calcfoil stall+Eppler ext transition |  |  |  | L/D Max: | 137.302 | at alpha= | 3.5 | deg
Re: | 18000000 |  |  | Cd Min: | 0.00608 | at alpha= | -3.5 | deg
Mach: | 0.1 |  |  | Cl=0 at alpha= | -5.7177 | deg
|  |  |  | @ Cl=0.1, Cd= | 0.0061976
|  |  |  | @ Cl=0.4, Cd= | 0.0060895
|  |  |  | @ Cl=0.6, Cd= | 0.0062702
alpha (deg) | Cl | Cd | Cm | Cl/Cd
-18 | -0.557 | 0.12624 | -0.059 | -4.415
-17.5 | -0.569 | 0.1206 | -0.059 | -4.715
-17 | -0.578 | 0.11426 | -0.061 | -5.06
-16.5 | -0.586 | 0.10884 | -0.062 | -5.381
-16 | -0.592 | 0.10151 | -0.064 | -5.834
-15.5 | -0.596 | 0.09448 | -0.067 | -6.31
-15 | -0.597 | 0.08768 | -0.069 | -6.813
-14.5 | -0.597 | 0.07971 | -0.073 | -7.488
-14 | -0.598 | 0.06743 | -0.08 | -8.868
-13.5 | -0.604 | 0.04985 | -0.09 | -12.116
-13 | -0.629 | 0.02349 | -0.103 | -26.766
-12.5 | -0.623 | 0.01654 | -0.108 | -37.647
-12 | -0.605 | 0.01349 | -0.111 | -44.853
-11.5 | -0.587 | 0.01067 | -0.115 | -55.072
-11 | -0.565 | 0.0092 | -0.119 | -61.422
-10.5 | -0.525 | 0.0086 | -0.12 | -61.005
-10 | -0.481 | 0.00819 | -0.122 | -58.69
-9.5 | -0.433 | 0.00749 | -0.123 | -57.879
-9 | -0.383 | 0.0073 | -0.124 | -52.43
-8.5 | -0.329 | 0.00714 | -0.125 | -46.131
-8 | -0.274 | 0.00698 | -0.127 | -39.236
-7.5 | -0.216 | 0.00679 | -0.128 | -31.835
-7 | -0.157 | 0.00665 | -0.129 | -23.604
-6.5 | -0.096 | 0.00652 | -0.13 | -14.775
-6 | -0.035 | 0.00639 | -0.131 | -5.497
-5.5 | 0.027 | 0.00627 | -0.133 | 4.242
-5 | 0.089 | 0.00621 | -0.134 | 14.296
-4.5 | 0.151 | 0.00614 | -0.135 | 24.599
-4 | 0.214 | 0.00612 | -0.136 | 34.958
-3.5 | 0.277 | 0.00608 | -0.137 | 45.501
-3 | 0.339 | 0.00608 | -0.139 | 55.802
-2.5 | 0.403 | 0.00609 | -0.14 | 66.161
-2 | 0.465 | 0.00611 | -0.141 | 76.147
-1.5 | 0.528 | 0.00616 | -0.142 | 85.629
-1 | 0.59 | 0.00624 | -0.143 | 94.642
-0.5 | 0.653 | 0.00643 | -0.144 | 101.514
0 | 0.715 | 0.0061 | -0.146 | 117.313
0.5 | 0.778 | 0.00623 | -0.147 | 124.716
1 | 0.84 | 0.00654 | -0.148 | 128.413
1.5 | 0.902 | 0.00684 | -0.149 | 131.828
2 | 0.964 | 0.00711 | -0.15 | 135.659
2.5 | 1.026 | 0.00754 | -0.151 | 136.161
3 | 1.088 | 0.00801 | -0.152 | 135.905
3.5 | 1.146 | 0.00835 | -0.153 | 137.302
4 | 1.197 | 0.00972 | -0.154 | 123.213
4.5 | 1.254 | 0.01008 | -0.155 | 124.384
5 | 1.31 | 0.01043 | -0.156 | 125.546
5.5 | 1.365 | 0.01075 | -0.157 | 127.011
6 | 1.42 | 0.01111 | -0.157 | 127.832
6.5 | 1.473 | 0.01149 | -0.158 | 128.219
7 | 1.525 | 0.01196 | -0.159 | 127.495
7.5 | 1.575 | 0.01241 | -0.16 | 126.858
8 | 1.619 | 0.01291 | -0.161 | 125.39
8.5 | 1.66 | 0.01337 | -0.162 | 124.17
9 | 1.696 | 0.0139 | -0.163 | 122.047
9.5 | 1.729 | 0.01442 | -0.163 | 119.869
10 | 1.756 | 0.01542 | -0.164 | 113.943
10.5 | 1.78 | 0.01616 | -0.165 | 110.112
11 | 1.795 | 0.01707 | -0.166 | 105.17
11.5 | 1.802 | 0.01784 | -0.167 | 101.045
12 | 1.803 | 0.01871 | -0.167 | 96.38
12.5 | 1.797 | 0.01952 | -0.168 | 92.044
13 | 1.784 | 0.02057 | -0.169 | 86.714
13.5 | 1.765 | 0.02153 | -0.169 | 81.964
14 | 1.739 | 0.02267 | -0.17 | 76.685
14.5 | 1.707 | 0.02386 | -0.17 | 71.552
15 | 1.671 | 0.02503 | -0.171 | 66.775
15.5 | 1.63 | 0.02639 | -0.171 | 61.772
16 | 1.586 | 0.02778 | -0.172 | 57.09
16.5 | 1.538 | 0.02944 | -0.172 | 52.236
17 | 1.487 | 0.03113 | -0.172 | 47.769

## 140. Re 18M Mach 0.10 (2)
BIGFOIL.COM POLAR EXPORT
NACA65A717
NACA65A717 |  |  |  | Cl Max: | 1.8342 | at alpha= | 20 | deg
XFOIL ncrit=9 |  |  |  | L/D Max: | 141.704 | at alpha= | 2.5 | deg
Re: | 18000000 |  |  | Cd Min: | 0.06326 | at alpha= | 20 | deg
Mach: | 0.1 |  |  | Cl=0 at alpha= | -5.0951 | deg
|  |  |  | @ Cl=0.1, Cd= | 0.0050442
|  |  |  | @ Cl=0.4, Cd= | 0.00486
|  |  |  | @ Cl=0.6, Cd= | 0.0048076
alpha (deg) | Cl | Cd | Cm | Cl/Cd
-20 | -1.2357 | 0.02978 | -0.1526 | -41.4943
-19.5 | -1.2341 | 0.02584 | -0.1529 | -47.7593
-19 | -1.2151 | 0.0233 | -0.1529 | -52.1502
-18.5 | -1.1934 | 0.02105 | -0.1526 | -56.6936
-18 | -1.1697 | 0.01902 | -0.1521 | -61.4984
-17.5 | -1.1443 | 0.01717 | -0.1513 | -66.6453
-17 | -1.1154 | 0.01568 | -0.1504 | -71.1352
-16.5 | -1.0844 | 0.01451 | -0.1488 | -74.7347
-16 | -1.051 | 0.01357 | -0.1467 | -77.4503
-15.5 | -1.0145 | 0.01282 | -0.1446 | -79.1342
-15 | -0.9752 | 0.01218 | -0.1426 | -80.0657
-14.5 | -0.9395 | 0.01161 | -0.1396 | -80.9216
-14 | -0.8951 | 0.01096 | -0.1383 | -81.6697
-13.5 | -0.8491 | 0.01025 | -0.1372 | -82.839
-13 | -0.8021 | 0.00962 | -0.1362 | -83.3784
-12.5 | -0.7521 | 0.00917 | -0.1357 | -82.0174
-12 | -0.7011 | 0.00878 | -0.1353 | -79.8519
-11.5 | -0.6496 | 0.0084 | -0.1349 | -77.3333
-11 | -0.5979 | 0.00804 | -0.1345 | -74.3657
-10.5 | -0.5462 | 0.00769 | -0.1341 | -71.0273
-10 | -0.4954 | 0.00731 | -0.1336 | -67.7702
-9.5 | -0.4451 | 0.00693 | -0.1328 | -64.228
-9 | -0.3957 | 0.00656 | -0.1319 | -60.3201
-8.5 | -0.3444 | 0.00628 | -0.1313 | -54.8408
-8 | -0.2918 | 0.00613 | -0.1309 | -47.602
-7.5 | -0.2395 | 0.00597 | -0.1304 | -40.1173
-7 | -0.1888 | 0.00579 | -0.1296 | -32.6079
-6.5 | -0.1377 | 0.00564 | -0.1288 | -24.4149
-6 | -0.0881 | 0.00549 | -0.1277 | -16.0474
-5.5 | -0.0396 | 0.00534 | -0.1263 | -7.4157
-5 | 0.0093 | 0.0052 | -0.125 | 1.7885
-4.5 | 0.0589 | 0.00512 | -0.1239 | 11.5039
-4 | 0.1077 | 0.00503 | -0.1225 | 21.4115
-3.5 | 0.1572 | 0.00496 | -0.1214 | 31.6935
-3 | 0.2052 | 0.00493 | -0.1199 | 41.6227
-2.5 | 0.2551 | 0.00486 | -0.1188 | 52.4897
-2 | 0.3015 | 0.00484 | -0.1169 | 62.2934
-1.5 | 0.3503 | 0.00482 | -0.1156 | 72.6763
-1 | 0.3943 | 0.00486 | -0.1132 | 81.1317
-0.5 | 0.4419 | 0.00486 | -0.1116 | 90.9259
0 | 0.4817 | 0.00493 | -0.1083 | 97.7079
0.5 | 0.5276 | 0.00486 | -0.1065 | 108.5597
1 | 0.5846 | 0.00474 | -0.1073 | 123.3333
2.5 | 0.8148 | 0.00575 | -0.1251 | 141.7043
3.5 | 0.8959 | 0.00676 | -0.1201 | 132.5296
4.5 | 0.9619 | 0.0083 | -0.1127 | 115.8916
5 | 0.9994 | 0.00896 | -0.1099 | 111.5402
5.5 | 1.0311 | 0.00984 | -0.1061 | 104.7866
6 | 1.0706 | 0.0105 | -0.1039 | 101.9619
6.5 | 1.1109 | 0.01112 | -0.1019 | 99.9011
7 | 1.1557 | 0.01159 | -0.1008 | 99.7153
7.5 | 1.1948 | 0.01229 | -0.0987 | 97.2172
8 | 1.2375 | 0.01288 | -0.0973 | 96.0792
8.5 | 1.2753 | 0.01366 | -0.0952 | 93.3602
9 | 1.3149 | 0.0144 | -0.0934 | 91.3125
9.5 | 1.3515 | 0.01529 | -0.0912 | 88.3911
10 | 1.388 | 0.01621 | -0.0891 | 85.6262
10.5 | 1.4258 | 0.0171 | -0.0873 | 83.3801
11 | 1.457 | 0.01835 | -0.0847 | 79.4005
11.5 | 1.4907 | 0.01952 | -0.0824 | 76.3678
12 | 1.5201 | 0.02095 | -0.0798 | 72.5585
12.5 | 1.5495 | 0.02246 | -0.0773 | 68.9893
13 | 1.5737 | 0.02433 | -0.0743 | 64.6815
13.5 | 1.6016 | 0.02601 | -0.0719 | 61.5763
15 | 1.6809 | 0.03186 | -0.0655 | 52.7589
15.5 | 1.6969 | 0.0346 | -0.0625 | 49.0434
16 | 1.7217 | 0.03675 | -0.0605 | 46.849
16.5 | 1.7412 | 0.03941 | -0.0583 | 44.1817
17 | 1.7586 | 0.04224 | -0.0561 | 41.6335
17.5 | 1.7753 | 0.04521 | -0.0541 | 39.2679
18 | 1.7871 | 0.04868 | -0.0518 | 36.7112
18.5 | 1.8006 | 0.05206 | -0.05 | 34.587
19 | 1.8145 | 0.05546 | -0.0484 | 32.7173
19.5 | 1.8232 | 0.05943 | -0.0467 | 30.6781
20 | 1.8342 | 0.06326 | -0.0454 | 28.9946

## 141. Re 18M Mach 0.25 (1)
BIGFOIL.COM POLAR EXPORT
NACA65A717
NACA65A717 |  |  |  | Cl Max: | 1.781 | at alpha= | 11 | deg
JavaFoil+Calcfoil stall+Eppler ext transition |  |  |  | L/D Max: | 147.876 | at alpha= | 3 | deg
Re: | 18000000 |  |  | Cd Min: | 0.00614 | at alpha= | -3 | deg
Mach: | 0.25 |  |  | Cl=0 at alpha= | -5.7143 | deg
|  |  |  | @ Cl=0.1, Cd= | 0.0062458
|  |  |  | @ Cl=0.4, Cd= | 0.0061557
|  |  |  | @ Cl=0.6, Cd= | 0.0063381
alpha (deg) | Cl | Cd | Cm | Cl/Cd
-16.5 | -0.361 | 0.11873 | -0.059 | -3.041
-16 | -0.396 | 0.11243 | -0.06 | -3.525
-15.5 | -0.427 | 0.10679 | -0.061 | -4.001
-15 | -0.453 | 0.09994 | -0.063 | -4.534
-14.5 | -0.474 | 0.09471 | -0.064 | -5.001
-14 | -0.489 | 0.08871 | -0.066 | -5.511
-13.5 | -0.499 | 0.08153 | -0.069 | -6.12
-13 | -0.505 | 0.07341 | -0.074 | -6.876
-12.5 | -0.502 | 0.0684 | -0.076 | -7.341
-12 | -0.516 | 0.04363 | -0.095 | -11.827
-11.5 | -0.532 | 0.02154 | -0.109 | -24.706
-11 | -0.527 | 0.0131 | -0.116 | -40.234
-10.5 | -0.512 | 0.00968 | -0.122 | -52.846
-10 | -0.48 | 0.00868 | -0.125 | -55.236
-9.5 | -0.436 | 0.00824 | -0.126 | -52.845
-9 | -0.387 | 0.00749 | -0.128 | -51.678
-8.5 | -0.335 | 0.0073 | -0.129 | -45.866
-8 | -0.279 | 0.00715 | -0.13 | -39.048
-7.5 | -0.221 | 0.00693 | -0.131 | -31.854
-7 | -0.161 | 0.00681 | -0.133 | -23.571
-6.5 | -0.099 | 0.00665 | -0.134 | -14.843
-6 | -0.036 | 0.0065 | -0.135 | -5.541
-5.5 | 0.027 | 0.00638 | -0.136 | 4.278
-5 | 0.091 | 0.00625 | -0.137 | 14.56
-4.5 | 0.155 | 0.00622 | -0.139 | 24.972
-4 | 0.22 | 0.00619 | -0.14 | 35.473
-3.5 | 0.284 | 0.00615 | -0.141 | 46.217
-3 | 0.349 | 0.00614 | -0.142 | 56.73
-2.5 | 0.414 | 0.00616 | -0.144 | 67.223
-2 | 0.478 | 0.00619 | -0.145 | 77.237
-1.5 | 0.542 | 0.00624 | -0.146 | 86.963
-1 | 0.607 | 0.00635 | -0.147 | 95.571
-0.5 | 0.671 | 0.0065 | -0.148 | 103.278
0 | 0.735 | 0.00621 | -0.15 | 118.307
0.5 | 0.799 | 0.00635 | -0.151 | 125.823
1 | 0.863 | 0.00669 | -0.152 | 128.991
1.5 | 0.927 | 0.00703 | -0.153 | 131.832
2 | 0.991 | 0.00736 | -0.154 | 134.579
2.5 | 1.054 | 0.00785 | -0.156 | 134.4
3 | 1.116 | 0.00754 | -0.156 | 147.876
3.5 | 1.175 | 0.00971 | -0.157 | 121.022
4 | 1.227 | 0.01009 | -0.158 | 121.549
4.5 | 1.285 | 0.0105 | -0.159 | 122.339
5 | 1.342 | 0.01087 | -0.16 | 123.471
5.5 | 1.398 | 0.01125 | -0.161 | 124.279
6 | 1.454 | 0.01162 | -0.161 | 125.056
6.5 | 1.507 | 0.01209 | -0.162 | 124.691
7 | 1.56 | 0.01258 | -0.163 | 123.994
7.5 | 1.609 | 0.01309 | -0.164 | 122.925
8 | 1.652 | 0.01363 | -0.165 | 121.196
8.5 | 1.689 | 0.01418 | -0.166 | 119.135
9 | 1.721 | 0.01478 | -0.167 | 116.44
9.5 | 1.748 | 0.01545 | -0.168 | 113.117
10 | 1.767 | 0.01664 | -0.168 | 106.234
10.5 | 1.78 | 0.01763 | -0.169 | 100.967
11 | 1.781 | 0.01855 | -0.17 | 95.977
11.5 | 1.769 | 0.01953 | -0.171 | 90.599
12 | 1.747 | 0.02059 | -0.171 | 84.828
12.5 | 1.713 | 0.02171 | -0.172 | 78.913
13 | 1.667 | 0.02312 | -0.173 | 72.117
13.5 | 1.612 | 0.02432 | -0.173 | 66.268
14 | 1.546 | 0.02603 | -0.174 | 59.383
14.5 | 1.469 | 0.0279 | -0.174 | 52.656
15 | 1.385 | 0.02934 | -0.175 | 47.205
15.5 | 1.292 | 0.03153 | -0.175 | 40.974
16 | 1.19 | 0.03475 | -0.175 | 34.24

## 142. Re 18M Mach 0.25 (2)
BIGFOIL.COM POLAR EXPORT
NACA65A717
NACA65A717 |  |  |  | Cl Max: | 1.8114 | at alpha= | 20 | deg
XFOIL ncrit=9 |  |  |  | L/D Max: | 161.325 | at alpha= | 2 | deg
Re: | 18000000 |  |  | Cd Min: | 0.07758 | at alpha= | 20 | deg
Mach: | 0.25 |  |  | Cl=0 at alpha= | -5.0498 | deg
|  |  |  | @ Cl=0.1, Cd= | 0.0051011
|  |  |  | @ Cl=0.4, Cd= | 0.00494
|  |  |  | @ Cl=0.6, Cd= | 0.0048934
alpha (deg) | Cl | Cd | Cm | Cl/Cd
-19.5 | -1.0063 | 0.05718 | -0.1567 | -17.5988
-19 | -1.0421 | 0.04662 | -0.1639 | -22.3531
-18.5 | -1.0706 | 0.03812 | -0.1685 | -28.085
-18 | -1.0844 | 0.032 | -0.1706 | -33.8875
-17.5 | -1.0917 | 0.02693 | -0.1711 | -40.5384
-17 | -1.0801 | 0.02347 | -0.1707 | -46.0205
-16.5 | -1.0661 | 0.02036 | -0.1696 | -52.3625
-16 | -1.0424 | 0.01798 | -0.1682 | -57.9755
-15.5 | -1.0156 | 0.01596 | -0.1664 | -63.6341
-15 | -0.9853 | 0.01446 | -0.1637 | -68.1397
-14.5 | -0.9491 | 0.0134 | -0.1606 | -70.8284
-14 | -0.9093 | 0.01251 | -0.1574 | -72.6859
-13.5 | -0.8707 | 0.01173 | -0.1537 | -74.2285
-13 | -0.8278 | 0.01097 | -0.1506 | -75.4603
-12.5 | -0.778 | 0.01021 | -0.1488 | -76.1998
-12 | -0.7269 | 0.00956 | -0.1471 | -76.0356
-11.5 | -0.6749 | 0.00899 | -0.1456 | -75.0723
-11 | -0.6209 | 0.00854 | -0.1444 | -72.7049
-10.5 | -0.5665 | 0.00816 | -0.1434 | -69.424
-10 | -0.5127 | 0.00775 | -0.1423 | -66.1548
-9.5 | -0.459 | 0.00737 | -0.1411 | -62.2795
-9 | -0.407 | 0.00699 | -0.1398 | -58.226
-8.5 | -0.3584 | 0.00649 | -0.1378 | -55.2234
-8 | -0.3039 | 0.00629 | -0.1369 | -48.3148
-7.5 | -0.2509 | 0.00612 | -0.1357 | -40.9967
-7 | -0.1975 | 0.00592 | -0.1347 | -33.3615
-6.5 | -0.1463 | 0.00577 | -0.1332 | -25.3553
-6 | -0.0939 | 0.0056 | -0.132 | -16.7679
-5.5 | -0.0452 | 0.00545 | -0.1301 | -8.2936
-5 | 0.005 | 0.00527 | -0.1285 | 0.94877
-4.5 | 0.0541 | 0.00519 | -0.1266 | 10.4239
-4 | 0.1057 | 0.00509 | -0.1254 | 20.7662
-3.5 | 0.1544 | 0.00502 | -0.1235 | 30.757
-3 | 0.2049 | 0.00497 | -0.1221 | 41.2274
-2.5 | 0.2547 | 0.00492 | -0.1205 | 51.7683
-2 | 0.3021 | 0.00492 | -0.1185 | 61.4024
-1.5 | 0.3524 | 0.00488 | -0.117 | 72.2131
-1 | 0.3939 | 0.00494 | -0.1137 | 79.7368
-0.5 | 0.4414 | 0.00494 | -0.1117 | 89.3522
0 | 0.4862 | 0.00502 | -0.1091 | 96.8526
0.5 | 0.5351 | 0.00497 | -0.1075 | 107.666
1.5 | 0.7385 | 0.00473 | -0.1296 | 156.1311
2 | 0.8034 | 0.00498 | -0.1321 | 161.3253
2.5 | 0.8344 | 0.00574 | -0.1272 | 145.3659
3 | 0.8688 | 0.00645 | -0.1232 | 134.6977
3.5 | 0.9094 | 0.007 | -0.1203 | 129.9143
4 | 0.9439 | 0.00778 | -0.1166 | 121.3239
4.5 | 0.9712 | 0.00881 | -0.1115 | 110.2384
5.5 | 1.0379 | 0.01064 | -0.104 | 97.547
6 | 1.0766 | 0.01144 | -0.1013 | 94.1084
6.5 | 1.1187 | 0.01213 | -0.0993 | 92.2259
7 | 1.1624 | 0.01278 | -0.0976 | 90.9546
7.5 | 1.204 | 0.01353 | -0.0955 | 88.9874
8 | 1.245 | 0.01434 | -0.0934 | 86.8201
8.5 | 1.2857 | 0.01519 | -0.0914 | 84.6412
9 | 1.3242 | 0.01617 | -0.089 | 81.8924
9.5 | 1.3618 | 0.01724 | -0.0866 | 78.9907
10 | 1.3992 | 0.01835 | -0.0842 | 76.2507
10.5 | 1.4364 | 0.01954 | -0.0819 | 73.5107
11 | 1.4695 | 0.02096 | -0.0792 | 70.1097
11.5 | 1.5001 | 0.0226 | -0.0762 | 66.3761
12 | 1.5295 | 0.02439 | -0.0732 | 62.7101
12.5 | 1.5594 | 0.0262 | -0.0705 | 59.5191
13 | 1.5808 | 0.02861 | -0.067 | 55.2534
13.5 | 1.606 | 0.03089 | -0.064 | 51.9909
15 | 1.6839 | 0.03804 | -0.0566 | 44.2666
15.5 | 1.6988 | 0.04139 | -0.0535 | 41.0437
16 | 1.7205 | 0.04426 | -0.0512 | 38.8726
16.5 | 1.7399 | 0.04743 | -0.0489 | 36.6835
17 | 1.7532 | 0.05117 | -0.0464 | 34.2623
17.5 | 1.7705 | 0.05463 | -0.0443 | 32.4089
18 | 1.778 | 0.05906 | -0.042 | 30.105
18.5 | 1.7903 | 0.06319 | -0.0402 | 28.332
19 | 1.7992 | 0.06767 | -0.0385 | 26.5879
19.5 | 1.807 | 0.07238 | -0.0371 | 24.9655
20 | 1.8114 | 0.07758 | -0.0359 | 23.3488

## 143. Re 18M Mach 0.50 (1)
BIGFOIL.COM POLAR EXPORT
NACA65A717
NACA65A717 |  |  |  | Cl Max: | 1.739 | at alpha= | 8 | deg
JavaFoil+Calcfoil stall+Eppler ext transition |  |  |  | L/D Max: | 138.42 | at alpha= | 0.5 | deg
Re: | 18000000 |  |  | Cd Min: | 0.00644 | at alpha= | 0.5 | deg
Mach: | 0.5 |  |  | Cl=0 at alpha= | -5.7143 | deg
|  |  |  | @ Cl=0.1, Cd= | 0.0066725
|  |  |  | @ Cl=0.4, Cd= | 0.0064719
|  |  |  | @ Cl=0.6, Cd= | 0.0066232
alpha (deg) | Cl | Cd | Cm | Cl/Cd
-20 | -0.817 | 0.16717 | -0.066 | -4.886
-19.5 | -0.788 | 0.16083 | -0.066 | -4.901
-19 | -0.76 | 0.15598 | -0.066 | -4.87
-18.5 | -0.731 | 0.15045 | -0.066 | -4.858
-18 | -0.703 | 0.14275 | -0.066 | -4.923
-17.5 | -0.675 | 0.13239 | -0.067 | -5.096
-17 | -0.647 | 0.12451 | -0.068 | -5.194
-16.5 | -0.619 | 0.11149 | -0.07 | -5.555
-16 | -0.589 | 0.11562 | -0.068 | -5.096
-15.5 | -0.561 | 0.10819 | -0.069 | -5.184
-15 | -0.532 | 0.10175 | -0.069 | -5.233
-14.5 | -0.504 | 0.09488 | -0.07 | -5.315
-14 | -0.477 | 0.08705 | -0.073 | -5.477
-13.5 | -0.45 | 0.0798 | -0.078 | -5.639
-13 | -0.47 | 0.02775 | -0.117 | -16.947
-12.5 | -0.389 | 0.08455 | -0.07 | -4.601
-12 | -0.361 | 0.07671 | -0.072 | -4.705
-11.5 | -0.333 | 0.07131 | -0.074 | -4.664
-11 | -0.303 | 0.07649 | -0.069 | -3.958
-10.5 | -0.275 | 0.0675 | -0.073 | -4.072
-10 | -0.247 | 0.05965 | -0.079 | -4.141
-9.5 | -0.217 | 0.06763 | -0.069 | -3.205
-9 | -0.189 | 0.0555 | -0.078 | -3.408
-8.5 | -0.256 | 0.04661 | -0.092 | -5.482
-8 | -0.273 | 0.01114 | -0.139 | -24.547
-7.5 | -0.235 | 0.00782 | -0.147 | -30.058
-7 | -0.174 | 0.00753 | -0.148 | -23.152
-6.5 | -0.108 | 0.00722 | -0.15 | -14.969
-6 | -0.04 | 0.00704 | -0.151 | -5.644
-5.5 | 0.03 | 0.00685 | -0.152 | 4.413
-5 | 0.101 | 0.00667 | -0.154 | 15.164
-4.5 | 0.173 | 0.00658 | -0.155 | 26.246
-4 | 0.245 | 0.00652 | -0.156 | 37.528
-3.5 | 0.317 | 0.00647 | -0.158 | 49.034
-3 | 0.389 | 0.00646 | -0.159 | 60.279
-2.5 | 0.463 | 0.00654 | -0.161 | 70.73
-2 | 0.535 | 0.00655 | -0.162 | 81.658
-1.5 | 0.606 | 0.00663 | -0.163 | 91.463
-1 | 0.678 | 0.00675 | -0.165 | 100.445
-0.5 | 0.75 | 0.00694 | -0.166 | 108.006
0 | 0.822 | 0.00674 | -0.167 | 121.873
0.5 | 0.892 | 0.00644 | -0.168 | 138.42
1 | 0.961 | 0.00726 | -0.169 | 132.425
1.5 | 1.03 | 0.00776 | -0.17 | 132.714
2 | 1.099 | 0.00816 | -0.171 | 134.651
2.5 | 1.168 | 0.00876 | -0.172 | 133.373
3 | 1.237 | 0.00933 | -0.173 | 132.619
3.5 | 1.304 | 0.01152 | -0.174 | 113.2
4 | 1.358 | 0.01208 | -0.175 | 112.392
4.5 | 1.421 | 0.01265 | -0.176 | 112.355
5 | 1.482 | 0.01321 | -0.177 | 112.125
5.5 | 1.54 | 0.01384 | -0.178 | 111.285
6 | 1.596 | 0.01451 | -0.179 | 109.991
6.5 | 1.647 | 0.01529 | -0.181 | 107.745
7 | 1.694 | 0.01607 | -0.182 | 105.422
7.5 | 1.73 | 0.017 | -0.182 | 101.76
8 | 1.739 | 0.01802 | -0.183 | 96.541
8.5 | 1.713 | 0.01977 | -0.184 | 86.622
9 | 1.614 | 0.02215 | -0.185 | 72.866
9.5 | 1.036 | 0.025 | -0.185 | 41.434
10 | 1.067 | 0.02691 | -0.186 | 39.644
10.5 | 1.095 | 0.02848 | -0.186 | 38.454
11 | 1.131 | 0.02756 | -0.188 | 41.056
11.5 | 1.161 | 0.02989 | -0.188 | 38.832
12 | 1.195 | 0.02906 | -0.19 | 41.114
12.5 | 1.224 | 0.03126 | -0.19 | 39.167
13 | 1.253 | 0.03415 | -0.191 | 36.684

## 144. Re 18M Mach 0.50 (2)
BIGFOIL.COM POLAR EXPORT
NACA65A717
NACA65A717 |  |  |  | Cl Max: | 1.6447 | at alpha= | 13.5 | deg
XFOIL ncrit=9 |  |  |  | L/D Max: | 177.366 | at alpha= | 2 | deg
Re: | 18000000 |  |  | Cd Min: | 0.05266 | at alpha= | 13.5 | deg
Mach: | 0.5 |  |  | Cl=0 at alpha= | -4.7924 | deg
|  |  |  | @ Cl=0.1, Cd= | 0.0054325
|  |  |  | @ Cl=0.4, Cd= | 0.0053932
|  |  |  | @ Cl=0.6, Cd= | 0.0055467
alpha (deg) | Cl | Cd | Cm | Cl/Cd
-9.5 | -0.4961 | 0.01109 | -0.1897 | -44.734
-8.5 | -0.4169 | 0.0078 | -0.1732 | -53.4487
-8 | -0.356 | 0.00739 | -0.1685 | -48.1732
-7.5 | -0.3044 | 0.00682 | -0.1629 | -44.6334
-7 | -0.245 | 0.00653 | -0.1589 | -37.5191
-6.5 | -0.1875 | 0.00632 | -0.1548 | -29.6677
-6 | -0.1296 | 0.0061 | -0.1513 | -21.2459
-5.5 | -0.0766 | 0.0059 | -0.1471 | -12.9831
-5 | -0.022 | 0.00569 | -0.1435 | -3.8664
-4.5 | 0.031 | 0.00555 | -0.1398 | 5.5856
-4 | 0.0832 | 0.00546 | -0.1361 | 15.2381
-3.5 | 0.1321 | 0.00538 | -0.1319 | 24.5539
-3 | 0.1784 | 0.00538 | -0.1273 | 33.1599
-2.5 | 0.2322 | 0.00534 | -0.1244 | 43.4831
-2 | 0.2835 | 0.00535 | -0.1212 | 52.9907
-1.5 | 0.3356 | 0.00539 | -0.1182 | 62.2635
-1 | 0.3905 | 0.00539 | -0.116 | 72.449
-0.5 | 0.4489 | 0.00541 | -0.1146 | 82.976
0 | 0.5036 | 0.00551 | -0.1125 | 91.3975
0.5 | 0.5669 | 0.00556 | -0.1123 | 101.9604
1 | 0.6416 | 0.00553 | -0.115 | 116.0217
1.5 | 0.7876 | 0.00526 | -0.1338 | 149.7338
2 | 0.8957 | 0.00505 | -0.1441 | 177.3663
2.5 | 0.9406 | 0.00562 | -0.1403 | 167.3665
3 | 0.9541 | 0.00701 | -0.1309 | 136.1056
3.5 | 0.9698 | 0.00852 | -0.1222 | 113.8263
4 | 0.998 | 0.00987 | -0.1162 | 101.1145
4.5 | 1.0207 | 0.0115 | -0.1095 | 88.7565
5 | 1.0514 | 0.01299 | -0.1042 | 80.9392
6 | 1.0954 | 0.01709 | -0.0918 | 64.096
6.5 | 1.1377 | 0.01847 | -0.0885 | 61.5972
7 | 1.1856 | 0.01972 | -0.0862 | 60.1217
7.5 | 1.2279 | 0.0213 | -0.083 | 57.6479
8 | 1.2708 | 0.02291 | -0.0799 | 55.4692
8.5 | 1.3113 | 0.02474 | -0.0766 | 53.0032
9 | 1.3526 | 0.02661 | -0.0733 | 50.8305
9.5 | 1.3938 | 0.02854 | -0.07 | 48.8367
10 | 1.4306 | 0.03081 | -0.0663 | 46.433
10.5 | 1.4701 | 0.03305 | -0.0628 | 44.4811
11 | 1.5049 | 0.03564 | -0.059 | 42.225
11.5 | 1.538 | 0.03844 | -0.0551 | 40.0104
12 | 1.5696 | 0.04148 | -0.0511 | 37.8399
12.5 | 1.589 | 0.04536 | -0.0466 | 35.0309
13 | 1.6192 | 0.04875 | -0.0427 | 33.2144
13.5 | 1.6447 | 0.05266 | -0.0387 | 31.2324

## 145. Re 20M Mach 0.00 (1)
BIGFOIL.COM POLAR EXPORT
NACA65A717
NACA65A717 |  |  |  | Cl Max: | 1.81 | at alpha= | 12 | deg
JavaFoil+Calcfoil stall+Eppler ext transition |  |  |  | L/D Max: | 138.256 | at alpha= | 2.5 | deg
Re: | 20000000 |  |  | Cd Min: | 0.00602 | at alpha= | -4 | deg
Mach: | 0 |  |  | Cl=0 at alpha= | -5.7131 | deg
|  |  |  | @ Cl=0.1, Cd= | 0.0060984
|  |  |  | @ Cl=0.4, Cd= | 0.0060402
|  |  |  | @ Cl=0.6, Cd= | 0.006373
alpha (deg) | Cl | Cd | Cm | Cl/Cd
-18.5 | -0.582 | 0.1301 | -0.058 | -4.475
-18 | -0.592 | 0.12393 | -0.059 | -4.776
-17.5 | -0.601 | 0.11697 | -0.061 | -5.135
-17 | -0.608 | 0.1105 | -0.063 | -5.499
-16.5 | -0.614 | 0.10256 | -0.066 | -5.986
-16 | -0.616 | 0.0971 | -0.067 | -6.348
-15.5 | -0.618 | 0.0902 | -0.069 | -6.848
-15 | -0.618 | 0.08199 | -0.073 | -7.533
-14.5 | -0.617 | 0.07221 | -0.078 | -8.542
-14 | -0.634 | 0.04652 | -0.091 | -13.625
-13.5 | -0.649 | 0.02709 | -0.1 | -23.948
-13 | -0.646 | 0.019 | -0.105 | -33.983
-12.5 | -0.633 | 0.01469 | -0.109 | -43.107
-12 | -0.611 | 0.01248 | -0.111 | -49.016
-11.5 | -0.596 | 0.00964 | -0.116 | -61.822
-11 | -0.566 | 0.00886 | -0.119 | -63.921
-10.5 | -0.525 | 0.00837 | -0.12 | -62.766
-10 | -0.481 | 0.00798 | -0.121 | -60.19
-9.5 | -0.433 | 0.00733 | -0.122 | -59.009
-9 | -0.382 | 0.00717 | -0.123 | -53.275
-8.5 | -0.328 | 0.00702 | -0.125 | -46.802
-8 | -0.273 | 0.00687 | -0.126 | -39.7
-7.5 | -0.215 | 0.00671 | -0.127 | -32.098
-7 | -0.156 | 0.00657 | -0.128 | -23.764
-6.5 | -0.096 | 0.00645 | -0.13 | -14.874
-6 | -0.035 | 0.00632 | -0.131 | -5.529
-5.5 | 0.026 | 0.00622 | -0.132 | 4.256
-5 | 0.088 | 0.00611 | -0.133 | 14.447
-4.5 | 0.15 | 0.00605 | -0.134 | 24.848
-4 | 0.213 | 0.00602 | -0.136 | 35.348
-3.5 | 0.275 | 0.00606 | -0.137 | 45.434
-3 | 0.338 | 0.00605 | -0.138 | 55.823
-2.5 | 0.401 | 0.00604 | -0.139 | 66.375
-2 | 0.463 | 0.00615 | -0.14 | 75.344
-1.5 | 0.525 | 0.00618 | -0.141 | 84.934
-1 | 0.587 | 0.00634 | -0.143 | 92.7
-0.5 | 0.65 | 0.0065 | -0.144 | 99.892
0 | 0.712 | 0.00625 | -0.145 | 113.781
0.5 | 0.774 | 0.00652 | -0.146 | 118.654
1 | 0.836 | 0.00667 | -0.147 | 125.317
1.5 | 0.897 | 0.00688 | -0.148 | 130.517
2 | 0.959 | 0.00711 | -0.149 | 134.991
2.5 | 1.021 | 0.00738 | -0.151 | 138.256
3 | 1.083 | 0.00787 | -0.152 | 137.586
3.5 | 1.141 | 0.00854 | -0.152 | 133.632
4 | 1.193 | 0.0094 | -0.153 | 126.9
4.5 | 1.25 | 0.00974 | -0.154 | 128.266
5 | 1.305 | 0.01006 | -0.155 | 129.748
5.5 | 1.36 | 0.01042 | -0.156 | 130.523
6 | 1.414 | 0.01083 | -0.157 | 130.596
6.5 | 1.467 | 0.01121 | -0.158 | 130.87
7 | 1.519 | 0.01164 | -0.158 | 130.532
7.5 | 1.569 | 0.01207 | -0.159 | 129.968
8 | 1.614 | 0.01256 | -0.16 | 128.507
8.5 | 1.655 | 0.01303 | -0.161 | 127.011
9 | 1.692 | 0.01351 | -0.162 | 125.251
9.5 | 1.725 | 0.01403 | -0.163 | 122.961
10 | 1.754 | 0.01499 | -0.163 | 117.001
10.5 | 1.779 | 0.0157 | -0.164 | 113.289
11 | 1.796 | 0.01651 | -0.165 | 108.803
11.5 | 1.806 | 0.01724 | -0.166 | 104.727
12 | 1.81 | 0.01801 | -0.167 | 100.469
12.5 | 1.807 | 0.01885 | -0.167 | 95.841
13 | 1.798 | 0.01987 | -0.168 | 90.5
13.5 | 1.783 | 0.02072 | -0.169 | 86.073
14 | 1.762 | 0.02179 | -0.169 | 80.882
14.5 | 1.736 | 0.0229 | -0.17 | 75.807
15 | 1.705 | 0.02398 | -0.17 | 71.102
15.5 | 1.67 | 0.0252 | -0.171 | 66.261
16 | 1.632 | 0.0265 | -0.171 | 61.581
16.5 | 1.589 | 0.02804 | -0.171 | 56.685
17 | 1.544 | 0.02986 | -0.172 | 51.713

## 146. Re 20M Mach 0.00 (2)
BIGFOIL.COM POLAR EXPORT
NACA65A717
NACA65A717 |  |  |  | Cl Max: | 1.847 | at alpha= | 20 | deg
XFOIL ncrit=9 |  |  |  | L/D Max: | 134.799 | at alpha= | 2.5 | deg
Re: | 20000000 |  |  | Cd Min: | 0.05976 | at alpha= | 20 | deg
Mach: | 0 |  |  | Cl=0 at alpha= | -5.0982 | deg
|  |  |  | @ Cl=0.1, Cd= | 0.0049671
|  |  |  | @ Cl=0.4, Cd= | 0.0047763
|  |  |  | @ Cl=0.6, Cd= | 0.0050407
alpha (deg) | Cl | Cd | Cm | Cl/Cd
-20 | -1.2729 | 0.02532 | -0.1488 | -50.2725
-19.5 | -1.2565 | 0.02273 | -0.1488 | -55.2794
-19 | -1.2336 | 0.02067 | -0.1486 | -59.6807
-18.5 | -1.2085 | 0.01883 | -0.1482 | -64.1795
-18 | -1.1814 | 0.01716 | -0.1477 | -68.8462
-17.5 | -1.1538 | 0.01566 | -0.1469 | -73.6782
-17 | -1.1235 | 0.0145 | -0.1455 | -77.4828
-16.5 | -1.0909 | 0.01359 | -0.1437 | -80.2723
-16 | -1.0559 | 0.01284 | -0.1416 | -82.2352
-14.5 | -0.9398 | 0.01108 | -0.1357 | -84.8195
-14 | -0.8935 | 0.01047 | -0.1349 | -85.3391
-13.5 | -0.847 | 0.00984 | -0.1342 | -86.0772
-13 | -0.7996 | 0.00929 | -0.1334 | -86.071
-12.5 | -0.7498 | 0.00887 | -0.1331 | -84.5321
-12 | -0.6989 | 0.00851 | -0.1329 | -82.1269
-11.5 | -0.6475 | 0.00817 | -0.1327 | -79.2534
-11 | -0.5961 | 0.00783 | -0.1325 | -76.1303
-10.5 | -0.5446 | 0.0075 | -0.1322 | -72.6133
-10 | -0.494 | 0.00716 | -0.1318 | -68.9944
-9.5 | -0.4433 | 0.00681 | -0.1313 | -65.0954
-9 | -0.3946 | 0.00642 | -0.1304 | -61.4642
-8.5 | -0.3437 | 0.00617 | -0.1298 | -55.705
-8 | -0.291 | 0.00601 | -0.1296 | -48.4193
-7.5 | -0.2392 | 0.00588 | -0.1291 | -40.6803
-7 | -0.188 | 0.00569 | -0.1285 | -33.0404
-6.5 | -0.1377 | 0.00556 | -0.1277 | -24.7662
-6 | -0.0876 | 0.0054 | -0.1268 | -16.2222
-5.5 | -0.0393 | 0.00527 | -0.1255 | -7.4573
-5 | 0.0096 | 0.00511 | -0.1243 | 1.8787
-4.5 | 0.0583 | 0.00505 | -0.1231 | 11.5446
-4 | 0.1086 | 0.00495 | -0.1222 | 21.9394
-3.5 | 0.1561 | 0.0049 | -0.1207 | 31.8571
-3 | 0.2063 | 0.00484 | -0.1197 | 42.624
-2.5 | 0.2543 | 0.0048 | -0.1183 | 52.9792
-2 | 0.302 | 0.00476 | -0.1168 | 63.4454
-1.5 | 0.3486 | 0.00476 | -0.115 | 73.2353
-1 | 0.3954 | 0.00477 | -0.1134 | 82.8931
-0.5 | 0.439 | 0.00483 | -0.111 | 90.8903
0 | 0.4827 | 0.00485 | -0.1086 | 99.5258
1.5 | 0.6303 | 0.00509 | -0.1061 | 123.831
2.5 | 0.8034 | 0.00596 | -0.1231 | 134.7987
3 | 0.8471 | 0.00642 | -0.1214 | 131.947
3.5 | 0.8915 | 0.00679 | -0.1197 | 131.296
4 | 0.9266 | 0.00748 | -0.1164 | 123.877
5 | 1.0001 | 0.00879 | -0.1106 | 113.777
5.5 | 1.0312 | 0.00968 | -0.1068 | 106.5289
6 | 1.0731 | 0.0102 | -0.1051 | 105.2059
6.5 | 1.1159 | 0.01072 | -0.1035 | 104.0951
7 | 1.1584 | 0.01124 | -0.1021 | 103.0605
7.5 | 1.1997 | 0.01182 | -0.1004 | 101.4975
8 | 1.2411 | 0.01241 | -0.0988 | 100.0081
8.5 | 1.2794 | 0.01314 | -0.0968 | 97.3668
9 | 1.319 | 0.01383 | -0.0951 | 95.3724
9.5 | 1.3547 | 0.01472 | -0.0929 | 92.0312
10 | 1.3933 | 0.0155 | -0.0912 | 89.8903
10.5 | 1.4298 | 0.01639 | -0.0892 | 87.2361
11 | 1.4633 | 0.01747 | -0.0869 | 83.7607
11.5 | 1.4928 | 0.01878 | -0.0842 | 79.4888
12 | 1.5238 | 0.02006 | -0.0818 | 75.9621
12.5 | 1.5554 | 0.02135 | -0.0796 | 72.8525
13 | 1.5779 | 0.02323 | -0.0764 | 67.9251
13.5 | 1.6052 | 0.02489 | -0.074 | 64.4918
14 | 1.6319 | 0.02663 | -0.0716 | 61.2805
15 | 1.6868 | 0.03018 | -0.0677 | 55.8913
15.5 | 1.703 | 0.03283 | -0.0647 | 51.8733
16 | 1.7269 | 0.03496 | -0.0628 | 49.3965
16.5 | 1.7487 | 0.0373 | -0.0607 | 46.882
17 | 1.7679 | 0.0399 | -0.0586 | 44.3083
17.5 | 1.7855 | 0.04265 | -0.0566 | 41.864
18 | 1.7981 | 0.04592 | -0.0544 | 39.1572
18.5 | 1.8118 | 0.04916 | -0.0525 | 36.8552
19 | 1.8262 | 0.05238 | -0.0509 | 34.8645
19.5 | 1.8359 | 0.05608 | -0.0491 | 32.7372
20 | 1.847 | 0.05976 | -0.0477 | 30.907

## 147. Re 20M Mach 0.10 (1)
BIGFOIL.COM POLAR EXPORT
NACA65A717
NACA65A717 |  |  |  | Cl Max: | 1.804 | at alpha= | 12 | deg
JavaFoil+Calcfoil stall+Eppler ext transition |  |  |  | L/D Max: | 137.83 | at alpha= | 3 | deg
Re: | 20000000 |  |  | Cd Min: | 0.00604 | at alpha= | -4 | deg
Mach: | 0.1 |  |  | Cl=0 at alpha= | -5.7177 | deg
|  |  |  | @ Cl=0.1, Cd= | 0.0060993
|  |  |  | @ Cl=0.4, Cd= | 0.00607
|  |  |  | @ Cl=0.6, Cd= | 0.0063802
alpha (deg) | Cl | Cd | Cm | Cl/Cd
-18 | -0.558 | 0.12566 | -0.059 | -4.437
-17.5 | -0.569 | 0.11953 | -0.06 | -4.759
-17 | -0.579 | 0.11381 | -0.061 | -5.083
-16.5 | -0.587 | 0.10688 | -0.063 | -5.491
-16 | -0.593 | 0.10017 | -0.065 | -5.921
-15.5 | -0.597 | 0.0933 | -0.068 | -6.398
-15 | -0.598 | 0.08634 | -0.07 | -6.931
-14.5 | -0.598 | 0.07786 | -0.075 | -7.687
-14 | -0.602 | 0.06354 | -0.082 | -9.475
-13.5 | -0.622 | 0.03717 | -0.096 | -16.741
-13 | -0.63 | 0.02268 | -0.104 | -27.794
-12.5 | -0.624 | 0.01605 | -0.108 | -38.864
-12 | -0.606 | 0.01316 | -0.111 | -46.017
-11.5 | -0.589 | 0.0103 | -0.116 | -57.198
-11 | -0.565 | 0.00905 | -0.119 | -62.431
-10.5 | -0.525 | 0.00855 | -0.12 | -61.408
-10 | -0.481 | 0.00804 | -0.122 | -59.844
-9.5 | -0.433 | 0.00774 | -0.123 | -55.991
-9 | -0.383 | 0.00722 | -0.124 | -53.037
-8.5 | -0.329 | 0.00708 | -0.125 | -46.557
-8 | -0.274 | 0.00692 | -0.127 | -39.578
-7.5 | -0.216 | 0.00671 | -0.128 | -32.212
-7 | -0.157 | 0.00659 | -0.129 | -23.795
-6.5 | -0.096 | 0.00645 | -0.13 | -14.936
-6 | -0.035 | 0.00636 | -0.131 | -5.523
-5.5 | 0.027 | 0.00624 | -0.133 | 4.262
-5 | 0.089 | 0.00611 | -0.134 | 14.509
-4.5 | 0.151 | 0.00605 | -0.135 | 24.97
-4 | 0.214 | 0.00604 | -0.136 | 35.374
-3.5 | 0.277 | 0.00608 | -0.137 | 45.482
-3 | 0.339 | 0.00607 | -0.139 | 55.879
-2.5 | 0.403 | 0.00607 | -0.14 | 66.38
-2 | 0.465 | 0.00615 | -0.141 | 75.668
-1.5 | 0.528 | 0.00619 | -0.142 | 85.34
-1 | 0.59 | 0.00635 | -0.143 | 92.972
-0.5 | 0.653 | 0.00654 | -0.144 | 99.879
0 | 0.715 | 0.00626 | -0.146 | 114.276
0.5 | 0.778 | 0.00653 | -0.147 | 119.131
1 | 0.84 | 0.00673 | -0.148 | 124.865
1.5 | 0.902 | 0.00694 | -0.149 | 129.984
2 | 0.964 | 0.00727 | -0.15 | 132.534
2.5 | 1.026 | 0.00747 | -0.151 | 137.309
3 | 1.088 | 0.00789 | -0.152 | 137.83
3.5 | 1.147 | 0.00859 | -0.153 | 133.547
4 | 1.198 | 0.00946 | -0.154 | 126.624
4.5 | 1.255 | 0.00982 | -0.155 | 127.732
5 | 1.311 | 0.01014 | -0.156 | 129.332
5.5 | 1.366 | 0.01052 | -0.157 | 129.917
6 | 1.421 | 0.01093 | -0.157 | 129.947
6.5 | 1.474 | 0.01131 | -0.158 | 130.307
7 | 1.526 | 0.01176 | -0.159 | 129.717
7.5 | 1.576 | 0.01219 | -0.16 | 129.269
8 | 1.62 | 0.01269 | -0.161 | 127.693
8.5 | 1.66 | 0.01316 | -0.162 | 126.17
9 | 1.697 | 0.01364 | -0.163 | 124.379
9.5 | 1.73 | 0.01419 | -0.163 | 121.88
10 | 1.757 | 0.01519 | -0.164 | 115.69
10.5 | 1.78 | 0.01597 | -0.165 | 111.462
11 | 1.796 | 0.01673 | -0.166 | 107.331
11.5 | 1.803 | 0.01751 | -0.167 | 103.012
12 | 1.804 | 0.01838 | -0.167 | 98.153
12.5 | 1.798 | 0.01918 | -0.168 | 93.735
13 | 1.785 | 0.0202 | -0.169 | 88.388
13.5 | 1.766 | 0.02119 | -0.169 | 83.319
14 | 1.74 | 0.02225 | -0.17 | 78.187
14.5 | 1.708 | 0.02343 | -0.17 | 72.902
15 | 1.672 | 0.0245 | -0.171 | 68.24
15.5 | 1.631 | 0.02582 | -0.171 | 63.171
16 | 1.587 | 0.02715 | -0.172 | 58.449
16.5 | 1.539 | 0.02889 | -0.172 | 53.25
17 | 1.488 | 0.03071 | -0.173 | 48.444

## 148. Re 20M Mach 0.10 (2)
BIGFOIL.COM POLAR EXPORT
NACA65A717
NACA65A717 |  |  |  | Cl Max: | 1.8459 | at alpha= | 20 | deg
XFOIL ncrit=9 |  |  |  | L/D Max: | 135.909 | at alpha= | 2.5 | deg
Re: | 20000000 |  |  | Cd Min: | 0.062 | at alpha= | 20 | deg
Mach: | 0.1 |  |  | Cl=0 at alpha= | -5.0891 | deg
|  |  |  | @ Cl=0.1, Cd= | 0.0049764
|  |  |  | @ Cl=0.4, Cd= | 0.0047854
|  |  |  | @ Cl=0.6, Cd= | 0.0049054
alpha (deg) | Cl | Cd | Cm | Cl/Cd
-20 | -1.2446 | 0.02908 | -0.1527 | -42.7992
-19.5 | -1.2468 | 0.02492 | -0.1527 | -50.0321
-19 | -1.2277 | 0.02244 | -0.1526 | -54.7103
-18.5 | -1.2052 | 0.02027 | -0.1522 | -59.4573
-18 | -1.1803 | 0.01835 | -0.1516 | -64.3215
-17.5 | -1.1538 | 0.0166 | -0.1509 | -69.506
-17 | -1.1243 | 0.0152 | -0.1497 | -73.9671
-16.5 | -1.0928 | 0.01411 | -0.1479 | -77.4486
-16 | -1.0587 | 0.01325 | -0.1458 | -79.9019
-15.5 | -1.021 | 0.01255 | -0.1437 | -81.3546
-15 | -0.9824 | 0.01192 | -0.1415 | -82.4161
-14.5 | -0.9457 | 0.01136 | -0.1386 | -83.2482
-13.5 | -0.852 | 0.01011 | -0.1368 | -84.273
-13 | -0.805 | 0.00947 | -0.1358 | -85.0053
-12.5 | -0.7552 | 0.00901 | -0.1352 | -83.818
-12 | -0.704 | 0.00862 | -0.1348 | -81.6705
-11.5 | -0.6522 | 0.00827 | -0.1345 | -78.8634
-11 | -0.6001 | 0.00792 | -0.1342 | -75.7702
-10.5 | -0.5481 | 0.00759 | -0.1338 | -72.2134
-10 | -0.4973 | 0.00722 | -0.1333 | -68.8781
-9.5 | -0.4455 | 0.0069 | -0.1328 | -64.5652
-8.5 | -0.3463 | 0.0062 | -0.1309 | -55.8548
-8 | -0.2933 | 0.00604 | -0.1306 | -48.5596
-7.5 | -0.2411 | 0.0059 | -0.1301 | -40.8644
-7 | -0.1896 | 0.00571 | -0.1294 | -33.2049
-6.5 | -0.1391 | 0.00558 | -0.1285 | -24.9283
-6 | -0.0886 | 0.00543 | -0.1276 | -16.3168
-5.5 | -0.0401 | 0.00528 | -0.1262 | -7.5947
-5 | 0.0087 | 0.00513 | -0.1249 | 1.6959
-4.5 | 0.0577 | 0.00506 | -0.1236 | 11.4032
-4 | 0.1083 | 0.00496 | -0.1227 | 21.8347
-3.5 | 0.1558 | 0.0049 | -0.1211 | 31.7959
-3 | 0.2064 | 0.00484 | -0.1201 | 42.6446
-2.5 | 0.2544 | 0.00481 | -0.1186 | 52.8898
-2 | 0.3024 | 0.00477 | -0.1171 | 63.3962
-1.5 | 0.3493 | 0.00477 | -0.1154 | 73.2285
-1 | 0.3961 | 0.00478 | -0.1136 | 82.8661
-0.5 | 0.4393 | 0.00484 | -0.1111 | 90.7645
0 | 0.4832 | 0.00487 | -0.1087 | 99.2197
0.5 | 0.5275 | 0.00484 | -0.1065 | 108.9876
1 | 0.5803 | 0.00479 | -0.1063 | 121.1482
1.5 | 0.6332 | 0.0051 | -0.1065 | 124.1569
2.5 | 0.8073 | 0.00594 | -0.1236 | 135.9091
3 | 0.85 | 0.00643 | -0.1216 | 132.1928
3.5 | 0.8943 | 0.00682 | -0.1199 | 131.129
4 | 0.9292 | 0.00752 | -0.1165 | 123.5638
4.5 | 0.9622 | 0.0083 | -0.1127 | 115.9277
5 | 1.0018 | 0.00888 | -0.1104 | 112.8153
5.5 | 1.0316 | 0.00982 | -0.1062 | 105.0509
6 | 1.0751 | 0.01033 | -0.1047 | 104.0755
6.5 | 1.1165 | 0.01091 | -0.1029 | 102.3373
7 | 1.1606 | 0.0114 | -0.1016 | 101.807
7.5 | 1.2005 | 0.01206 | -0.0996 | 99.5439
8 | 1.2437 | 0.01262 | -0.0983 | 98.5499
8.5 | 1.2807 | 0.01342 | -0.096 | 95.4322
9 | 1.322 | 0.01408 | -0.0945 | 93.892
9.5 | 1.3568 | 0.01504 | -0.092 | 90.2128
10 | 1.3964 | 0.01581 | -0.0904 | 88.3238
10.5 | 1.4322 | 0.01678 | -0.0882 | 85.3516
11 | 1.4649 | 0.01794 | -0.0858 | 81.6555
11.5 | 1.4961 | 0.01922 | -0.0832 | 77.8408
12 | 1.5251 | 0.02065 | -0.0804 | 73.8547
12.5 | 1.557 | 0.022 | -0.0782 | 70.7727
13 | 1.5805 | 0.02388 | -0.0751 | 66.1851
13.5 | 1.6074 | 0.02562 | -0.0725 | 62.74
14 | 1.6332 | 0.02752 | -0.0701 | 59.3459
15 | 1.6892 | 0.03112 | -0.0661 | 54.2802
15.5 | 1.7042 | 0.03393 | -0.063 | 50.2269
16 | 1.7277 | 0.03618 | -0.0609 | 47.7529
16.5 | 1.7478 | 0.03879 | -0.0588 | 45.058
17 | 1.7662 | 0.04153 | -0.0566 | 42.5283
17.5 | 1.7845 | 0.04434 | -0.0546 | 40.2458
18 | 1.7952 | 0.04788 | -0.0523 | 37.4937
18.5 | 1.8103 | 0.0511 | -0.0505 | 35.4266
19 | 1.8254 | 0.05431 | -0.0488 | 33.6108
19.5 | 1.836 | 0.05808 | -0.0472 | 31.6116
20 | 1.8459 | 0.062 | -0.0458 | 29.7726

## 149. Re 20M Mach 0.25 (1)
BIGFOIL.COM POLAR EXPORT
NACA65A717
NACA65A717 |  |  |  | Cl Max: | 1.782 | at alpha= | 11 | deg
JavaFoil+Calcfoil stall+Eppler ext transition |  |  |  | L/D Max: | 146.93 | at alpha= | 3 | deg
Re: | 20000000 |  |  | Cd Min: | 0.00612 | at alpha= | -4 | deg
Mach: | 0.25 |  |  | Cl=0 at alpha= | -5.7143 | deg
|  |  |  | @ Cl=0.1, Cd= | 0.0062016
|  |  |  | @ Cl=0.4, Cd= | 0.0061421
|  |  |  | @ Cl=0.6, Cd= | 0.0064128
alpha (deg) | Cl | Cd | Cm | Cl/Cd
-16.5 | -0.361 | 0.11839 | -0.059 | -3.05
-16 | -0.396 | 0.11211 | -0.06 | -3.536
-15.5 | -0.427 | 0.10575 | -0.062 | -4.041
-15 | -0.453 | 0.09948 | -0.063 | -4.556
-14.5 | -0.474 | 0.09439 | -0.064 | -5.018
-14 | -0.489 | 0.08867 | -0.066 | -5.514
-13.5 | -0.5 | 0.08033 | -0.07 | -6.223
-13 | -0.506 | 0.07227 | -0.075 | -6.996
-12.5 | -0.503 | 0.06714 | -0.078 | -7.494
-12 | -0.53 | 0.03392 | -0.101 | -15.619
-11.5 | -0.536 | 0.01968 | -0.111 | -27.232
-11 | -0.528 | 0.01279 | -0.117 | -41.259
-10.5 | -0.513 | 0.00863 | -0.122 | -59.483
-10 | -0.48 | 0.00853 | -0.125 | -56.234
-9.5 | -0.436 | 0.00808 | -0.126 | -53.931
-9 | -0.387 | 0.0078 | -0.128 | -49.634
-8.5 | -0.335 | 0.00718 | -0.129 | -46.609
-8 | -0.279 | 0.0071 | -0.13 | -39.326
-7.5 | -0.221 | 0.0069 | -0.131 | -32.01
-7 | -0.161 | 0.00669 | -0.133 | -23.991
-6.5 | -0.099 | 0.00656 | -0.134 | -15.052
-6 | -0.036 | 0.00647 | -0.135 | -5.571
-5.5 | 0.027 | 0.00633 | -0.136 | 4.312
-5 | 0.091 | 0.00621 | -0.137 | 14.655
-4.5 | 0.155 | 0.00615 | -0.139 | 25.23
-4 | 0.22 | 0.00612 | -0.14 | 35.905
-3.5 | 0.284 | 0.00612 | -0.141 | 46.425
-3 | 0.349 | 0.00615 | -0.142 | 56.718
-2.5 | 0.414 | 0.00614 | -0.144 | 67.403
-2 | 0.478 | 0.00622 | -0.145 | 76.834
-1.5 | 0.542 | 0.00627 | -0.146 | 86.56
-1 | 0.607 | 0.00643 | -0.147 | 94.351
-0.5 | 0.671 | 0.00662 | -0.148 | 101.379
0 | 0.735 | 0.00637 | -0.15 | 115.392
0.5 | 0.799 | 0.00666 | -0.151 | 120.036
1 | 0.863 | 0.00685 | -0.152 | 126.03
1.5 | 0.927 | 0.00709 | -0.153 | 130.655
2 | 0.991 | 0.00748 | -0.154 | 132.505
2.5 | 1.054 | 0.00789 | -0.156 | 133.635
3 | 1.116 | 0.0076 | -0.156 | 146.93
3.5 | 1.176 | 0.00948 | -0.157 | 123.937
4 | 1.227 | 0.00984 | -0.158 | 124.777
4.5 | 1.285 | 0.01033 | -0.159 | 124.477
5 | 1.343 | 0.01068 | -0.16 | 125.697
5.5 | 1.399 | 0.01107 | -0.161 | 126.415
6 | 1.454 | 0.01145 | -0.162 | 127.041
6.5 | 1.508 | 0.0119 | -0.162 | 126.752
7 | 1.56 | 0.01237 | -0.163 | 126.12
7.5 | 1.61 | 0.01287 | -0.164 | 125.102
8 | 1.652 | 0.01339 | -0.165 | 123.425
8.5 | 1.69 | 0.01393 | -0.166 | 121.361
9 | 1.722 | 0.01455 | -0.167 | 118.389
9.5 | 1.748 | 0.01526 | -0.168 | 114.537
10 | 1.768 | 0.01637 | -0.169 | 107.985
10.5 | 1.781 | 0.01732 | -0.169 | 102.825
11 | 1.782 | 0.01821 | -0.17 | 97.843
11.5 | 1.77 | 0.01915 | -0.171 | 92.445
12 | 1.748 | 0.02019 | -0.172 | 86.584
12.5 | 1.714 | 0.02127 | -0.172 | 80.605
13 | 1.669 | 0.02265 | -0.173 | 73.687
13.5 | 1.613 | 0.02386 | -0.173 | 67.598
14 | 1.547 | 0.02536 | -0.174 | 60.993
14.5 | 1.471 | 0.02721 | -0.174 | 54.035
15 | 1.385 | 0.02903 | -0.175 | 47.723
15.5 | 1.292 | 0.03101 | -0.175 | 41.671
16 | 1.191 | 0.03399 | -0.175 | 35.04

## 150. Re 20M Mach 0.25 (2)
BIGFOIL.COM POLAR EXPORT
NACA65A717
NACA65A717 |  |  |  | Cl Max: | 1.8217 | at alpha= | 20 | deg
XFOIL ncrit=9 |  |  |  | L/D Max: | 152.481 | at alpha= | 2 | deg
Re: | 20000000 |  |  | Cd Min: | 0.07644 | at alpha= | 20 | deg
Mach: | 0.25 |  |  | Cl=0 at alpha= | -5.0399 | deg
|  |  |  | @ Cl=0.1, Cd= | 0.0050288
|  |  |  | @ Cl=0.4, Cd= | 0.0048631
|  |  |  | @ Cl=0.6, Cd= | 0.0050603
alpha (deg) | Cl | Cd | Cm | Cl/Cd
-19.5 | -1.0411 | 0.05325 | -0.1597 | -19.5512
-19 | -1.0723 | 0.04367 | -0.1659 | -24.5546
-18.5 | -1.0973 | 0.03591 | -0.1696 | -30.5569
-18 | -1.1063 | 0.03038 | -0.171 | -36.4154
-17.5 | -1.108 | 0.02582 | -0.1712 | -42.9125
-17 | -1.0931 | 0.02263 | -0.1706 | -48.3031
-16.5 | -1.0776 | 0.01966 | -0.1694 | -54.8118
-16 | -1.0522 | 0.01742 | -0.1679 | -60.4018
-15.5 | -1.0249 | 0.0155 | -0.1659 | -66.1226
-15 | -0.9947 | 0.01404 | -0.1629 | -70.8476
-14.5 | -0.9577 | 0.01305 | -0.1596 | -73.387
-14 | -0.9166 | 0.01222 | -0.1566 | -75.0082
-13.5 | -0.879 | 0.0115 | -0.1525 | -76.4348
-13 | -0.8316 | 0.01078 | -0.1502 | -77.1429
-12.5 | -0.7813 | 0.01005 | -0.1484 | -77.7413
-12 | -0.7299 | 0.00941 | -0.1467 | -77.5664
-11.5 | -0.6779 | 0.00885 | -0.1452 | -76.5989
-11 | -0.6238 | 0.00841 | -0.144 | -74.1736
-10.5 | -0.5692 | 0.00801 | -0.143 | -71.0612
-10 | -0.5148 | 0.00765 | -0.1419 | -67.2941
-9.5 | -0.4608 | 0.00729 | -0.1409 | -63.2099
-9 | -0.4078 | 0.00692 | -0.1397 | -58.9306
-8.5 | -0.3597 | 0.00643 | -0.1376 | -55.9409
-8 | -0.3051 | 0.00624 | -0.1367 | -48.8942
-7.5 | -0.2523 | 0.00601 | -0.1355 | -41.98
-7 | -0.1991 | 0.00585 | -0.1344 | -34.0342
-6.5 | -0.1465 | 0.00568 | -0.1332 | -25.7923
-6 | -0.0956 | 0.00554 | -0.1317 | -17.2563
-5.5 | -0.045 | 0.00536 | -0.1301 | -8.3955
-5 | 0.0039 | 0.00523 | -0.1282 | 0.7457
-4.5 | 0.0544 | 0.0051 | -0.1268 | 10.6667
-4 | 0.1056 | 0.00502 | -0.1254 | 21.0359
-3.5 | 0.154 | 0.00495 | -0.1235 | 31.1111
-3 | 0.2059 | 0.00488 | -0.1223 | 42.1926
-2.5 | 0.254 | 0.00487 | -0.1204 | 52.1561
-2 | 0.3044 | 0.00483 | -0.119 | 63.0228
-1.5 | 0.3519 | 0.00483 | -0.1169 | 72.8571
-1 | 0.3974 | 0.00486 | -0.1145 | 81.7695
-0.5 | 0.4398 | 0.00491 | -0.1113 | 89.5723
0 | 0.4885 | 0.00494 | -0.1096 | 98.8866
0.5 | 0.5335 | 0.00501 | -0.1071 | 106.487
1.5 | 0.6525 | 0.0051 | -0.1094 | 127.9412
2 | 0.7929 | 0.0052 | -0.1299 | 152.4808
2.5 | 0.8258 | 0.00595 | -0.1255 | 138.7899
3 | 0.8633 | 0.0066 | -0.1221 | 130.803
3.5 | 0.9071 | 0.00707 | -0.1199 | 128.3027
4 | 0.9409 | 0.00787 | -0.116 | 119.5553
4.5 | 0.9713 | 0.00881 | -0.1116 | 110.2497
5 | 1.0107 | 0.00949 | -0.1088 | 106.5016
5.5 | 1.0388 | 0.0106 | -0.1041 | 98
6 | 1.0823 | 0.01122 | -0.1023 | 96.4617
6.5 | 1.124 | 0.01191 | -0.1001 | 94.3745
7 | 1.1681 | 0.01255 | -0.0985 | 93.0757
7.5 | 1.2101 | 0.01328 | -0.0965 | 91.122
8 | 1.2513 | 0.01406 | -0.0944 | 88.9972
8.5 | 1.2915 | 0.01493 | -0.0922 | 86.5037
9 | 1.3309 | 0.01587 | -0.09 | 83.8626
9.5 | 1.369 | 0.01688 | -0.0876 | 81.1019
10 | 1.4062 | 0.018 | -0.0852 | 78.1222
10.5 | 1.4446 | 0.01911 | -0.083 | 75.5939
11 | 1.4774 | 0.02053 | -0.0801 | 71.963
11.5 | 1.5067 | 0.02221 | -0.077 | 67.8388
12 | 1.5362 | 0.02398 | -0.074 | 64.0617
12.5 | 1.5636 | 0.02593 | -0.0709 | 60.3008
13 | 1.5883 | 0.02811 | -0.0677 | 56.503
13.5 | 1.6151 | 0.03026 | -0.0649 | 53.3741
14 | 1.6434 | 0.03237 | -0.0624 | 50.7692
15 | 1.6908 | 0.0374 | -0.057 | 45.2086
15.5 | 1.7054 | 0.04077 | -0.0538 | 41.8298
16 | 1.729 | 0.04348 | -0.0516 | 39.7654
16.5 | 1.749 | 0.04659 | -0.0493 | 37.5402
17 | 1.7609 | 0.05042 | -0.0466 | 34.9246
17.5 | 1.7786 | 0.05383 | -0.0446 | 33.0411
18 | 1.7887 | 0.05801 | -0.0423 | 30.8343
18.5 | 1.802 | 0.06201 | -0.0405 | 29.0598
19 | 1.81 | 0.06655 | -0.0387 | 27.1976
19.5 | 1.819 | 0.0711 | -0.0373 | 25.5837
20 | 1.8217 | 0.07644 | -0.036 | 23.8318

## 151. Re 20M Mach 0.50 (1)
BIGFOIL.COM POLAR EXPORT
NACA65A717
NACA65A717 |  |  |  | Cl Max: | 1.74 | at alpha= | 8 | deg
JavaFoil+Calcfoil stall+Eppler ext transition |  |  |  | L/D Max: | 132.959 | at alpha= | 2 | deg
Re: | 20000000 |  |  | Cd Min: | 0.00644 | at alpha= | -3.5 | deg
Mach: | 0.5 |  |  | Cl=0 at alpha= | -5.7143 | deg
|  |  |  | @ Cl=0.1, Cd= | 0.0066421
|  |  |  | @ Cl=0.4, Cd= | 0.0064745
|  |  |  | @ Cl=0.6, Cd= | 0.0066773
alpha (deg) | Cl | Cd | Cm | Cl/Cd
-20 | -0.817 | 0.17021 | -0.066 | -4.797
-19.5 | -0.788 | 0.16514 | -0.066 | -4.774
-19 | -0.76 | 0.15915 | -0.066 | -4.773
-18.5 | -0.731 | 0.15192 | -0.066 | -4.812
-18 | -0.703 | 0.14402 | -0.066 | -4.88
-17.5 | -0.675 | 0.13635 | -0.067 | -4.95
-17 | -0.647 | 0.12672 | -0.068 | -5.103
-16.5 | -0.619 | 0.11525 | -0.07 | -5.37
-16 | -0.589 | 0.12008 | -0.068 | -4.906
-15.5 | -0.561 | 0.11459 | -0.068 | -4.892
-15 | -0.532 | 0.10561 | -0.068 | -5.038
-14.5 | -0.504 | 0.0985 | -0.069 | -5.115
-14 | -0.476 | 0.09183 | -0.071 | -5.179
-13.5 | -0.447 | 0.0857 | -0.072 | -5.219
-13 | -0.429 | 0.06622 | -0.09 | -6.476
-12.5 | -0.389 | 0.08333 | -0.07 | -4.669
-12 | -0.361 | 0.07578 | -0.073 | -4.764
-11.5 | -0.333 | 0.0706 | -0.074 | -4.712
-11 | -0.303 | 0.07674 | -0.069 | -3.947
-10.5 | -0.275 | 0.06685 | -0.073 | -4.112
-10 | -0.247 | 0.05932 | -0.079 | -4.168
-9.5 | -0.217 | 0.06664 | -0.07 | -3.254
-9 | -0.189 | 0.05566 | -0.078 | -3.397
-8.5 | -0.256 | 0.04588 | -0.093 | -5.581
-8 | -0.279 | 0.00966 | -0.142 | -28.884
-7.5 | -0.235 | 0.00769 | -0.147 | -30.565
-7 | -0.174 | 0.00741 | -0.148 | -23.52
-6.5 | -0.108 | 0.00716 | -0.15 | -15.109
-6 | -0.04 | 0.007 | -0.151 | -5.677
-5.5 | 0.03 | 0.00679 | -0.152 | 4.451
-5 | 0.101 | 0.00664 | -0.154 | 15.241
-4.5 | 0.173 | 0.00651 | -0.155 | 26.567
-4 | 0.245 | 0.00645 | -0.156 | 37.966
-3.5 | 0.317 | 0.00644 | -0.158 | 49.244
-3 | 0.389 | 0.00647 | -0.159 | 60.164
-2.5 | 0.463 | 0.0065 | -0.161 | 71.163
-2 | 0.535 | 0.00654 | -0.162 | 81.747
-1.5 | 0.606 | 0.00669 | -0.163 | 90.66
-1 | 0.678 | 0.00678 | -0.165 | 100.039
-0.5 | 0.75 | 0.0071 | -0.166 | 105.561
0 | 0.822 | 0.00692 | -0.167 | 118.705
0.5 | 0.892 | 0.00675 | -0.168 | 132.021
1 | 0.961 | 0.00753 | -0.169 | 127.72
1.5 | 1.03 | 0.00784 | -0.17 | 131.437
2 | 1.099 | 0.00827 | -0.171 | 132.959
2.5 | 1.168 | 0.00884 | -0.172 | 132.189
3 | 1.235 | 0.0109 | -0.173 | 113.335
3.5 | 1.305 | 0.01138 | -0.174 | 114.621
4 | 1.358 | 0.01189 | -0.175 | 114.24
4.5 | 1.421 | 0.01246 | -0.176 | 114.108
5 | 1.482 | 0.01301 | -0.177 | 113.932
5.5 | 1.541 | 0.01362 | -0.178 | 113.1
6 | 1.596 | 0.01428 | -0.18 | 111.781
6.5 | 1.648 | 0.01506 | -0.181 | 109.412
7 | 1.695 | 0.01585 | -0.182 | 106.89
7.5 | 1.731 | 0.01675 | -0.183 | 103.328
8 | 1.74 | 0.01767 | -0.184 | 98.472
8.5 | 1.714 | 0.0195 | -0.184 | 87.887
9 | 1.615 | 0.02179 | -0.185 | 74.094
9.5 | 1.037 | 0.02452 | -0.185 | 42.278
10 | 1.067 | 0.02653 | -0.186 | 40.23
10.5 | 1.096 | 0.02791 | -0.186 | 39.288
11 | 1.132 | 0.02694 | -0.188 | 42.015
11.5 | 1.162 | 0.02935 | -0.189 | 39.581
12 | 1.193 | 0.02994 | -0.189 | 39.849
12.5 | 1.22 | 0.03307 | -0.189 | 36.887
13 | 1.217 | 0.04272 | -0.184 | 28.485

## 152. Re 20M Mach 0.50 (2)
BIGFOIL.COM POLAR EXPORT
NACA65A717
NACA65A717 |  |  |  | Cl Max: | 1.675 | at alpha= | 14 | deg
XFOIL ncrit=9 |  |  |  | L/D Max: | 54.274 | at alpha= | 8.5 | deg
Re: | 20000000 |  |  | Cd Min: | 0.05642 | at alpha= | 14 | deg
Mach: | 0.5 |  |  | Cl=0 at alpha= | 3.9122 | deg
|  |  |  | @ Cl=0.1, Cd= | 0.01119
|  |  |  | @ Cl=0.4, Cd= | 0.017982
|  |  |  | @ Cl=0.6, Cd= | 0.019358
alpha (deg) | Cl | Cd | Cm | Cl/Cd
0.5 | -0.3037 | 0.00867 | 0.1298 | -35.0288
1 | -0.2527 | 0.00861 | 0.1328 | -29.3496
1.5 | -0.1919 | 0.00877 | 0.1336 | -21.8814
2.5 | -0.088 | 0.00911 | 0.1382 | -9.6597
3 | -0.0426 | 0.00944 | 0.1414 | -4.5127
4 | 0.0041 | 0.01129 | 0.1542 | 0.36315
5 | 0.1389 | 0.01115 | 0.153 | 12.4574
5.5 | 0.0113 | 0.01741 | 0.1775 | 0.64905
6 | 0.107 | 0.01285 | 0.1798 | 8.3268
6.5 | 0.191 | 0.01547 | 0.1714 | 12.3465
7.5 | 0.2007 | 0.01661 | 0.1893 | 12.0831
8.5 | 1.3194 | 0.02431 | -0.0774 | 54.274
9 | 1.3626 | 0.02606 | -0.0743 | 52.287
9.5 | 1.4032 | 0.02802 | -0.0708 | 50.0785
10 | 1.4397 | 0.0303 | -0.067 | 47.5149
10.5 | 1.4795 | 0.03252 | -0.0635 | 45.4951
11 | 1.5134 | 0.03515 | -0.0596 | 43.0555
12 | 1.5765 | 0.04104 | -0.0515 | 38.4137
12.5 | 1.5973 | 0.04484 | -0.047 | 35.6222
13 | 1.6285 | 0.04816 | -0.0431 | 33.8144
13.5 | 1.6551 | 0.05197 | -0.039 | 31.8472
14 | 1.675 | 0.05642 | -0.0346 | 29.6881