## index
index | Re | Mach | Datasource
1 | 50000 | 0 | JavaFoil+Calcfoil stall+Eppler ext transition
2 | 50000 | 0 | XFOIL ncrit=9
3 | 50000 | 0.1 | JavaFoil+Calcfoil stall+Eppler ext transition
4 | 50000 | 0.1 | XFOIL ncrit=9
5 | 50000 | 0.25 | JavaFoil+Calcfoil stall+Eppler ext transition
6 | 50000 | 0.25 | XFOIL ncrit=9
7 | 50000 | 0.5 | JavaFoil+Calcfoil stall+Eppler ext transition
8 | 50000 | 0.5 | XFOIL ncrit=9
9 | 100000 | 0 | JavaFoil+Calcfoil stall+Eppler ext transition
10 | 100000 | 0 | XFOIL ncrit=9
11 | 100000 | 0.1 | JavaFoil+Calcfoil stall+Eppler ext transition
12 | 100000 | 0.1 | XFOIL ncrit=9
13 | 100000 | 0.25 | JavaFoil+Calcfoil stall+Eppler ext transition
14 | 100000 | 0.25 | XFOIL ncrit=9
15 | 100000 | 0.5 | JavaFoil+Calcfoil stall+Eppler ext transition
16 | 100000 | 0.5 | XFOIL ncrit=9
17 | 250000 | 0 | JavaFoil+Calcfoil stall+Eppler ext transition
18 | 250000 | 0 | XFOIL ncrit=9
19 | 250000 | 0.1 | JavaFoil+Calcfoil stall+Eppler ext transition
20 | 250000 | 0.1 | XFOIL ncrit=9
21 | 250000 | 0.25 | JavaFoil+Calcfoil stall+Eppler ext transition
22 | 250000 | 0.25 | XFOIL ncrit=9
23 | 250000 | 0.5 | JavaFoil+Calcfoil stall+Eppler ext transition
24 | 250000 | 0.5 | XFOIL ncrit=9
25 | 500000 | 0 | JavaFoil+Calcfoil stall+Eppler ext transition
26 | 500000 | 0 | XFOIL ncrit=9
27 | 500000 | 0.1 | JavaFoil+Calcfoil stall+Eppler ext transition
28 | 500000 | 0.1 | XFOIL ncrit=9
29 | 500000 | 0.25 | JavaFoil+Calcfoil stall+Eppler ext transition
30 | 500000 | 0.25 | XFOIL ncrit=9
31 | 500000 | 0.5 | JavaFoil+Calcfoil stall+Eppler ext transition
32 | 500000 | 0.5 | XFOIL ncrit=9
33 | 750000 | 0 | JavaFoil+Calcfoil stall+Eppler ext transition
34 | 750000 | 0 | XFOIL ncrit=9
35 | 750000 | 0.1 | JavaFoil+Calcfoil stall+Eppler ext transition
36 | 750000 | 0.1 | XFOIL ncrit=9
37 | 750000 | 0.25 | JavaFoil+Calcfoil stall+Eppler ext transition
38 | 750000 | 0.25 | XFOIL ncrit=9
39 | 750000 | 0.5 | JavaFoil+Calcfoil stall+Eppler ext transition
40 | 750000 | 0.5 | XFOIL ncrit=9
41 | 1000000 | 0 | JavaFoil+Calcfoil stall+Eppler ext transition
42 | 1000000 | 0 | XFOIL ncrit=9
43 | 1000000 | 0.1 | JavaFoil+Calcfoil stall+Eppler ext transition
44 | 1000000 | 0.1 | XFOIL ncrit=9
45 | 1000000 | 0.25 | JavaFoil+Calcfoil stall+Eppler ext transition
46 | 1000000 | 0.25 | XFOIL ncrit=9
47 | 1000000 | 0.5 | JavaFoil+Calcfoil stall+Eppler ext transition
48 | 1000000 | 0.5 | XFOIL ncrit=9
49 | 2000000 | 0 | JavaFoil+Calcfoil stall+Eppler ext transition
50 | 2000000 | 0 | XFOIL ncrit=9
51 | 2000000 | 0.1 | JavaFoil+Calcfoil stall+Eppler ext transition
52 | 2000000 | 0.1 | XFOIL ncrit=9
53 | 2000000 | 0.25 | JavaFoil+Calcfoil stall+Eppler ext transition
54 | 2000000 | 0.25 | XFOIL ncrit=9
55 | 2000000 | 0.5 | JavaFoil+Calcfoil stall+Eppler ext transition
56 | 2000000 | 0.5 | XFOIL ncrit=9
57 | 3000000 | 0 | JavaFoil+Calcfoil stall+Eppler ext transition
58 | 3000000 | 0 | XFOIL ncrit=9
59 | 3000000 | 0.1 | JavaFoil+Calcfoil stall+Eppler ext transition
60 | 3000000 | 0.1 | XFOIL ncrit=9
61 | 3000000 | 0.25 | JavaFoil+Calcfoil stall+Eppler ext transition
62 | 3000000 | 0.25 | XFOIL ncrit=9
63 | 3000000 | 0.5 | JavaFoil+Calcfoil stall+Eppler ext transition
64 | 3000000 | 0.5 | XFOIL ncrit=9
65 | 4000000 | 0 | JavaFoil+Calcfoil stall+Eppler ext transition
66 | 4000000 | 0 | XFOIL ncrit=9
67 | 4000000 | 0.1 | JavaFoil+Calcfoil stall+Eppler ext transition
68 | 4000000 | 0.1 | XFOIL ncrit=9
69 | 4000000 | 0.25 | JavaFoil+Calcfoil stall+Eppler ext transition
70 | 4000000 | 0.25 | XFOIL ncrit=9
71 | 4000000 | 0.5 | JavaFoil+Calcfoil stall+Eppler ext transition
72 | 4000000 | 0.5 | XFOIL ncrit=9
73 | 5000000 | 0 | JavaFoil+Calcfoil stall+Eppler ext transition
74 | 5000000 | 0 | XFOIL ncrit=9
75 | 5000000 | 0.1 | JavaFoil+Calcfoil stall+Eppler ext transition
76 | 5000000 | 0.1 | XFOIL ncrit=9
77 | 5000000 | 0.25 | JavaFoil+Calcfoil stall+Eppler ext transition
78 | 5000000 | 0.25 | XFOIL ncrit=9
79 | 5000000 | 0.5 | JavaFoil+Calcfoil stall+Eppler ext transition
80 | 5000000 | 0.5 | XFOIL ncrit=9
81 | 6000000 | 0 | JavaFoil+Calcfoil stall+Eppler ext transition
82 | 6000000 | 0 | XFOIL ncrit=9
83 | 6000000 | 0.1 | JavaFoil+Calcfoil stall+Eppler ext transition
84 | 6000000 | 0.1 | XFOIL ncrit=9
85 | 6000000 | 0.25 | JavaFoil+Calcfoil stall+Eppler ext transition
86 | 6000000 | 0.25 | XFOIL ncrit=9
87 | 6000000 | 0.5 | JavaFoil+Calcfoil stall+Eppler ext transition
88 | 6000000 | 0.5 | XFOIL ncrit=9
89 | 7000000 | 0 | JavaFoil+Calcfoil stall+Eppler ext transition
90 | 7000000 | 0 | XFOIL ncrit=9
91 | 7000000 | 0.1 | JavaFoil+Calcfoil stall+Eppler ext transition
92 | 7000000 | 0.1 | XFOIL ncrit=9
93 | 7000000 | 0.25 | JavaFoil+Calcfoil stall+Eppler ext transition
94 | 7000000 | 0.25 | XFOIL ncrit=9
95 | 7000000 | 0.5 | JavaFoil+Calcfoil stall+Eppler ext transition
96 | 7000000 | 0.5 | XFOIL ncrit=9
97 | 8000000 | 0 | JavaFoil+Calcfoil stall+Eppler ext transition
98 | 8000000 | 0 | XFOIL ncrit=9
99 | 8000000 | 0.1 | JavaFoil+Calcfoil stall+Eppler ext transition
100 | 8000000 | 0.1 | XFOIL ncrit=9
101 | 8000000 | 0.25 | JavaFoil+Calcfoil stall+Eppler ext transition
102 | 8000000 | 0.25 | XFOIL ncrit=9
103 | 8000000 | 0.5 | JavaFoil+Calcfoil stall+Eppler ext transition
104 | 8000000 | 0.5 | XFOIL ncrit=9
105 | 10000000 | 0 | JavaFoil+Calcfoil stall+Eppler ext transition
106 | 10000000 | 0 | XFOIL ncrit=9
107 | 10000000 | 0.1 | JavaFoil+Calcfoil stall+Eppler ext transition
108 | 10000000 | 0.1 | XFOIL ncrit=9
109 | 10000000 | 0.25 | JavaFoil+Calcfoil stall+Eppler ext transition
110 | 10000000 | 0.25 | XFOIL ncrit=9
111 | 10000000 | 0.5 | JavaFoil+Calcfoil stall+Eppler ext transition
112 | 10000000 | 0.5 | XFOIL ncrit=9
113 | 12000000 | 0 | JavaFoil+Calcfoil stall+Eppler ext transition
114 | 12000000 | 0 | XFOIL ncrit=9
115 | 12000000 | 0.1 | JavaFoil+Calcfoil stall+Eppler ext transition
116 | 12000000 | 0.1 | XFOIL ncrit=9
117 | 12000000 | 0.25 | JavaFoil+Calcfoil stall+Eppler ext transition
118 | 12000000 | 0.25 | XFOIL ncrit=9
119 | 12000000 | 0.5 | JavaFoil+Calcfoil stall+Eppler ext transition
120 | 12000000 | 0.5 | XFOIL ncrit=9
121 | 14000000 | 0 | JavaFoil+Calcfoil stall+Eppler ext transition
122 | 14000000 | 0 | XFOIL ncrit=9
123 | 14000000 | 0.1 | JavaFoil+Calcfoil stall+Eppler ext transition
124 | 14000000 | 0.1 | XFOIL ncrit=9
125 | 14000000 | 0.25 | JavaFoil+Calcfoil stall+Eppler ext transition
126 | 14000000 | 0.25 | XFOIL ncrit=9
127 | 14000000 | 0.5 | JavaFoil+Calcfoil stall+Eppler ext transition
128 | 14000000 | 0.5 | XFOIL ncrit=9
129 | 16000000 | 0 | JavaFoil+Calcfoil stall+Eppler ext transition
130 | 16000000 | 0 | XFOIL ncrit=9
131 | 16000000 | 0.1 | JavaFoil+Calcfoil stall+Eppler ext transition
132 | 16000000 | 0.1 | XFOIL ncrit=9
133 | 16000000 | 0.25 | JavaFoil+Calcfoil stall+Eppler ext transition
134 | 16000000 | 0.25 | XFOIL ncrit=9
135 | 16000000 | 0.5 | JavaFoil+Calcfoil stall+Eppler ext transition
136 | 16000000 | 0.5 | XFOIL ncrit=9
137 | 18000000 | 0 | JavaFoil+Calcfoil stall+Eppler ext transition
138 | 18000000 | 0 | XFOIL ncrit=9
139 | 18000000 | 0.1 | JavaFoil+Calcfoil stall+Eppler ext transition
140 | 18000000 | 0.1 | XFOIL ncrit=9
141 | 18000000 | 0.25 | JavaFoil+Calcfoil stall+Eppler ext transition
142 | 18000000 | 0.25 | XFOIL ncrit=9
143 | 18000000 | 0.5 | JavaFoil+Calcfoil stall+Eppler ext transition
144 | 18000000 | 0.5 | XFOIL ncrit=9
145 | 20000000 | 0 | JavaFoil+Calcfoil stall+Eppler ext transition
146 | 20000000 | 0 | XFOIL ncrit=9
147 | 20000000 | 0.1 | JavaFoil+Calcfoil stall+Eppler ext transition
148 | 20000000 | 0.1 | XFOIL ncrit=9
149 | 20000000 | 0.25 | JavaFoil+Calcfoil stall+Eppler ext transition
150 | 20000000 | 0.25 | XFOIL ncrit=9
151 | 20000000 | 0.5 | JavaFoil+Calcfoil stall+Eppler ext transition
152 | 20000000 | 0.5 | XFOIL ncrit=9

## 1. Re 50k Mach 0.00 (1)
BIGFOIL.COM POLAR EXPORT
goe633
GOE 633 |  |  |  | Cl Max: | 1.646 | at alpha= | 15.5 | deg
JavaFoil+Calcfoil stall+Eppler ext transition |  |  |  | L/D Max: | 33.186 | at alpha= | 7 | deg
Re: | 50000 |  |  | Cd Min: | 0.01674 | at alpha= | -1 | deg
Mach: | 0 |  |  | Cl=0 at alpha= | -2.2188 | deg
|  |  |  | @ Cl=0.1, Cd= | 0.028665
|  |  |  | @ Cl=0.4, Cd= | 0.02084
|  |  |  | @ Cl=0.6, Cd= | 0.022482
alpha (deg) | Cl | Cd | Cm | Cl/Cd
-20 | -0.899 | 0.30921 | -0.006 | -2.908
-19.5 | -0.903 | 0.28709 | -0.006 | -3.146
-19 | -0.906 | 0.27197 | -0.006 | -3.331
-18.5 | -0.908 | 0.2498 | -0.006 | -3.634
-18 | -0.908 | 0.23263 | -0.006 | -3.903
-17.5 | -0.906 | 0.23216 | -0.006 | -3.903
-17 | -0.903 | 0.21159 | -0.006 | -4.27
-16.5 | -0.899 | 0.19631 | -0.006 | -4.578
-16 | -0.892 | 0.18936 | -0.006 | -4.711
-15.5 | -0.884 | 0.17555 | -0.007 | -5.033
-15 | -0.873 | 0.166 | -0.007 | -5.26
-14.5 | -0.861 | 0.16343 | -0.007 | -5.266
-14 | -0.846 | 0.15143 | -0.007 | -5.587
-13.5 | -0.83 | 0.14348 | -0.007 | -5.782
-13 | -0.811 | 0.13496 | -0.007 | -6.01
-12.5 | -0.79 | 0.12556 | -0.007 | -6.295
-12 | -0.768 | 0.11507 | -0.007 | -6.672
-11.5 | -0.743 | 0.11111 | -0.007 | -6.684
-11 | -0.716 | 0.1022 | -0.008 | -7.003
-10.5 | -0.687 | 0.09297 | -0.008 | -7.389
-10 | -0.656 | 0.08682 | -0.008 | -7.556
-9.5 | -0.623 | 0.08229 | -0.008 | -7.575
-9 | -0.589 | 0.07589 | -0.008 | -7.759
-8.5 | -0.552 | 0.0736 | -0.008 | -7.506
-8 | -0.515 | 0.06839 | -0.009 | -7.528
-7.5 | -0.475 | 0.06425 | -0.009 | -7.4
-7 | -0.435 | 0.06042 | -0.009 | -7.198
-6.5 | -0.393 | 0.05648 | -0.009 | -6.96
-6 | -0.35 | 0.05312 | -0.009 | -6.591
-5.5 | -0.306 | 0.05008 | -0.009 | -6.114
-5 | -0.261 | 0.04749 | -0.01 | -5.503
-4.5 | -0.216 | 0.0451 | -0.01 | -4.783
-4 | -0.169 | 0.04303 | -0.01 | -3.937
-3.5 | -0.122 | 0.04121 | -0.01 | -2.972
-3 | -0.075 | 0.0398 | -0.011 | -1.887
-2.5 | -0.027 | 0.03861 | -0.011 | -0.708
-2 | 0.021 | 0.03763 | -0.011 | 0.553
-1.5 | 0.069 | 0.03688 | -0.012 | 1.877
-1 | 0.145 | 0.01674 | -0.024 | 8.669
-0.5 | 0.205 | 0.01686 | -0.025 | 12.169
0 | 0.25 | 0.01965 | -0.025 | 12.719
0.5 | 0.306 | 0.02007 | -0.026 | 15.236
1 | 0.361 | 0.02054 | -0.026 | 17.584
1.5 | 0.417 | 0.02097 | -0.027 | 19.884
2 | 0.472 | 0.02165 | -0.027 | 21.802
2.5 | 0.531 | 0.02173 | -0.028 | 24.45
3 | 0.592 | 0.02236 | -0.028 | 26.472
3.5 | 0.647 | 0.0232 | -0.029 | 27.878
4 | 0.701 | 0.02416 | -0.03 | 29.027
4.5 | 0.755 | 0.02514 | -0.03 | 30.028
5 | 0.808 | 0.02642 | -0.03 | 30.578
5.5 | 0.86 | 0.02777 | -0.031 | 30.978
6 | 0.91 | 0.0293 | -0.031 | 31.061
6.5 | 0.961 | 0.03033 | -0.032 | 31.697
7 | 1.029 | 0.031 | -0.033 | 33.186
7.5 | 1.08 | 0.03266 | -0.034 | 33.05
8 | 1.13 | 0.03457 | -0.034 | 32.678
8.5 | 1.179 | 0.0367 | -0.035 | 32.127
9 | 1.228 | 0.03856 | -0.035 | 31.849
9.5 | 1.274 | 0.04178 | -0.035 | 30.5
10 | 1.319 | 0.04478 | -0.036 | 29.446
10.5 | 1.362 | 0.04679 | -0.036 | 29.1
11 | 1.398 | 0.05145 | -0.036 | 27.179
11.5 | 1.435 | 0.05558 | -0.037 | 25.811
12 | 1.461 | 0.06223 | -0.036 | 23.476
12.5 | 1.472 | 0.07373 | -0.035 | 19.959
13 | 1.495 | 0.08146 | -0.035 | 18.349
13.5 | 1.461 | 0.10322 | -0.028 | 14.157
14 | 1.487 | 0.10993 | -0.029 | 13.526
14.5 | 1.511 | 0.11601 | -0.029 | 13.021
15 | 1.642 | 0.09139 | -0.039 | 17.965
15.5 | 1.646 | 0.10114 | -0.039 | 16.27
16 | 1.64 | 0.11401 | -0.038 | 14.383
16.5 | 1.64 | 0.12451 | -0.038 | 13.167
17 | 1.641 | 0.13385 | -0.038 | 12.256
17.5 | 1.62 | 0.14954 | -0.037 | 10.836
18 | 1.601 | 0.16575 | -0.035 | 9.659
18.5 | 1.58 | 0.18094 | -0.034 | 8.732
19 | 1.566 | 0.19008 | -0.033 | 8.239
19.5 | 1.55 | 0.20164 | -0.033 | 7.687
20 | 1.522 | 0.22215 | -0.03 | 6.85

## 2. Re 50k Mach 0.00 (2)
BIGFOIL.COM POLAR EXPORT
goe633
GOE 633 |  |  |  | Cl Max: | 0.473 | at alpha= | 5.5 | deg
XFOIL ncrit=9 |  |  |  | L/D Max: | 9.6531 | at alpha= | 1 | deg
Re: | 50000 |  |  | Cd Min: | 0.23383 | at alpha= | -20 | deg
Mach: | 0 |  |  | Cl=0 at alpha= | -0.5735 | deg
|  |  |  | @ Cl=0.1, Cd= | 0.040692
|  |  |  | @ Cl=0.4, Cd= | 0.04149
|  |  |  | @ Cl=0.6, Cd= | 0.07622
alpha (deg) | Cl | Cd | Cm | Cl/Cd
-20 | -0.573 | 0.23383 | 0.0317 | -2.4505
-19.5 | -0.5577 | 0.22962 | 0.0279 | -2.4288
-19 | -0.5526 | 0.22951 | 0.0226 | -2.4077
-18.5 | -0.5218 | 0.21712 | 0.0215 | -2.4033
-18 | -0.5063 | 0.21255 | 0.0179 | -2.382
-17.5 | -0.4983 | 0.20962 | 0.0135 | -2.3772
-17 | -0.4704 | 0.19994 | 0.0121 | -2.3527
-16.5 | -0.46 | 0.19664 | 0.0082 | -2.3393
-16 | -0.4426 | 0.18957 | 0.0054 | -2.3348
-15.5 | -0.4214 | 0.18289 | 0.0033 | -2.3041
-15 | -0.4324 | 0.18482 | -0.0018 | -2.3396
-14.5 | -0.3906 | 0.17096 | -0.0022 | -2.2847
-14 | -0.385 | 0.16785 | -0.0055 | -2.2937
-13.5 | -0.3637 | 0.15966 | -0.0074 | -2.278
-13 | -0.3493 | 0.15421 | -0.0096 | -2.2651
-12 | -0.3185 | 0.1415 | -0.0136 | -2.2509
-11.5 | -0.3363 | 0.14031 | -0.0177 | -2.3968
-11 | -0.2936 | 0.1298 | -0.0174 | -2.2619
-10.5 | -0.3033 | 0.12638 | -0.0207 | -2.3999
-10 | -0.2705 | 0.11811 | -0.0209 | -2.2902
-9.5 | -0.2787 | 0.11403 | -0.0237 | -2.4441
-9 | -0.2594 | 0.10789 | -0.0241 | -2.4043
-8.5 | -0.2476 | 0.10185 | -0.0244 | -2.431
-8 | -0.2928 | 0.10215 | -0.0205 | -2.8664
-7.5 | -0.3819 | 0.10574 | -0.0105 | -3.6117
-7 | -0.3567 | 0.09907 | -0.0059 | -3.6005
-6.5 | -0.4286 | 0.09954 | 0.0009 | -4.3058
-6 | -0.3907 | 0.09165 | -0.0057 | -4.263
-5.5 | -0.369 | 0.08502 | -0.0121 | -4.3402
-5 | -0.4099 | 0.06365 | -0.0347 | -6.4399
-4.5 | -0.3758 | 0.05652 | -0.0371 | -6.649
-4 | -0.3479 | 0.05041 | -0.037 | -6.9014
-3.5 | -0.3123 | 0.04499 | -0.0362 | -6.9415
-3 | -0.2637 | 0.04285 | -0.0362 | -6.154
-2.5 | -0.2117 | 0.04148 | -0.0361 | -5.1037
-2 | -0.1625 | 0.04061 | -0.035 | -4.0015
-1.5 | -0.1119 | 0.04067 | -0.0344 | -2.7514
-1 | -0.0499 | 0.04041 | -0.0357 | -1.2348
-0.5 | 0.0086 | 0.04067 | -0.0373 | 0.21146
0 | 0.0936 | 0.04071 | -0.0424 | 2.2992
0.5 | 0.3477 | 0.04001 | -0.0769 | 8.6903
1 | 0.4007 | 0.04151 | -0.0761 | 9.6531
1.5 | 0.4189 | 0.04406 | -0.0715 | 9.5075
2 | 0.4169 | 0.04723 | -0.065 | 8.827
2.5 | 0.4258 | 0.05027 | -0.06 | 8.4703
3 | 0.4345 | 0.05365 | -0.0558 | 8.0988
3.5 | 0.4529 | 0.05692 | -0.0527 | 7.9568
4 | 0.4615 | 0.06086 | -0.0496 | 7.583
4.5 | 0.4562 | 0.06555 | -0.0463 | 6.9596
5 | 0.4522 | 0.07073 | -0.0441 | 6.3933
5.5 | 0.473 | 0.07622 | -0.0442 | 6.2057

## 3. Re 50k Mach 0.10 (1)
BIGFOIL.COM POLAR EXPORT
goe633
GOE 633 |  |  |  | Cl Max: | 1.639 | at alpha= | 15 | deg
JavaFoil+Calcfoil stall+Eppler ext transition |  |  |  | L/D Max: | 33.067 | at alpha= | 7 | deg
Re: | 50000 |  |  | Cd Min: | 0.01673 | at alpha= | -1 | deg
Mach: | 0.1 |  |  | Cl=0 at alpha= | -2.2188 | deg
|  |  |  | @ Cl=0.1, Cd= | 0.028944
|  |  |  | @ Cl=0.4, Cd= | 0.020963
|  |  |  | @ Cl=0.6, Cd= | 0.02254
alpha (deg) | Cl | Cd | Cm | Cl/Cd
-20 | -0.859 | 0.32106 | -0.006 | -2.677
-19.5 | -0.866 | 0.30892 | -0.006 | -2.804
-19 | -0.872 | 0.28517 | -0.006 | -3.058
-18.5 | -0.876 | 0.26164 | -0.006 | -3.35
-18 | -0.879 | 0.24605 | -0.006 | -3.573
-17.5 | -0.88 | 0.23818 | -0.006 | -3.695
-17 | -0.88 | 0.21731 | -0.006 | -4.049
-16.5 | -0.878 | 0.20606 | -0.006 | -4.259
-16 | -0.874 | 0.19036 | -0.006 | -4.589
-15.5 | -0.867 | 0.18304 | -0.007 | -4.739
-15 | -0.859 | 0.16911 | -0.007 | -5.08
-14.5 | -0.849 | 0.16858 | -0.007 | -5.033
-14 | -0.836 | 0.15717 | -0.007 | -5.319
-13.5 | -0.821 | 0.14495 | -0.007 | -5.665
-13 | -0.804 | 0.13659 | -0.007 | -5.887
-12.5 | -0.785 | 0.12834 | -0.007 | -6.116
-12 | -0.764 | 0.11434 | -0.007 | -6.678
-11.5 | -0.74 | 0.11183 | -0.007 | -6.613
-11 | -0.714 | 0.10481 | -0.008 | -6.809
-10.5 | -0.686 | 0.09507 | -0.008 | -7.213
-10 | -0.655 | 0.08835 | -0.008 | -7.42
-9.5 | -0.623 | 0.08159 | -0.008 | -7.639
-9 | -0.589 | 0.07712 | -0.008 | -7.641
-8.5 | -0.553 | 0.0739 | -0.008 | -7.486
-8 | -0.516 | 0.06895 | -0.009 | -7.48
-7.5 | -0.477 | 0.06373 | -0.009 | -7.481
-7 | -0.436 | 0.06052 | -0.009 | -7.207
-6.5 | -0.394 | 0.05688 | -0.009 | -6.934
-6 | -0.351 | 0.0535 | -0.009 | -6.568
-5.5 | -0.307 | 0.05037 | -0.009 | -6.102
-5 | -0.262 | 0.04772 | -0.01 | -5.499
-4.5 | -0.217 | 0.04529 | -0.01 | -4.784
-4 | -0.17 | 0.04309 | -0.01 | -3.949
-3.5 | -0.123 | 0.04127 | -0.01 | -2.982
-3 | -0.075 | 0.03984 | -0.011 | -1.894
-2.5 | -0.027 | 0.0386 | -0.011 | -0.711
-2 | 0.021 | 0.03765 | -0.011 | 0.555
-1.5 | 0.07 | 0.03691 | -0.012 | 1.885
-1 | 0.146 | 0.01673 | -0.024 | 8.714
-0.5 | 0.206 | 0.01685 | -0.025 | 12.236
0 | 0.251 | 0.0197 | -0.025 | 12.743
0.5 | 0.307 | 0.02012 | -0.026 | 15.259
1 | 0.363 | 0.0206 | -0.026 | 17.605
1.5 | 0.419 | 0.02115 | -0.027 | 19.795
2 | 0.475 | 0.02164 | -0.027 | 21.931
2.5 | 0.534 | 0.02176 | -0.028 | 24.547
3 | 0.595 | 0.02246 | -0.029 | 26.482
3.5 | 0.65 | 0.02334 | -0.029 | 27.829
4 | 0.704 | 0.02432 | -0.03 | 28.958
4.5 | 0.758 | 0.02531 | -0.03 | 29.942
5 | 0.811 | 0.02662 | -0.031 | 30.466
5.5 | 0.863 | 0.02792 | -0.031 | 30.911
6 | 0.915 | 0.02943 | -0.032 | 31.097
6.5 | 0.964 | 0.03055 | -0.032 | 31.567
7 | 1.033 | 0.03123 | -0.033 | 33.067
7.5 | 1.084 | 0.03293 | -0.034 | 32.909
8 | 1.134 | 0.03489 | -0.034 | 32.506
8.5 | 1.184 | 0.03708 | -0.035 | 31.924
9 | 1.234 | 0.03863 | -0.035 | 31.932
9.5 | 1.279 | 0.04239 | -0.035 | 30.179
10 | 1.324 | 0.04558 | -0.036 | 29.036
10.5 | 1.368 | 0.04724 | -0.036 | 28.964
11 | 1.402 | 0.05235 | -0.036 | 26.77
11.5 | 1.438 | 0.05685 | -0.037 | 25.288
12 | 1.462 | 0.0638 | -0.036 | 22.914
12.5 | 1.479 | 0.07392 | -0.035 | 20.003
13 | 1.495 | 0.0838 | -0.035 | 17.834
13.5 | 1.465 | 0.10359 | -0.028 | 14.143
14 | 1.49 | 0.11022 | -0.029 | 13.521
14.5 | 1.631 | 0.0855 | -0.039 | 19.08
15 | 1.639 | 0.09408 | -0.039 | 17.418
15.5 | 1.639 | 0.10498 | -0.039 | 15.61
16 | 1.634 | 0.11775 | -0.038 | 13.879
16.5 | 1.63 | 0.12824 | -0.038 | 12.708
17 | 1.62 | 0.14092 | -0.037 | 11.494
17.5 | 1.597 | 0.15842 | -0.035 | 10.081
18 | 1.582 | 0.1714 | -0.035 | 9.23
18.5 | 1.56 | 0.18439 | -0.033 | 8.463
19 | 1.545 | 0.19198 | -0.033 | 8.046
19.5 | 1.526 | 0.20624 | -0.033 | 7.398
20 | 1.491 | 0.22601 | -0.028 | 6.595

## 4. Re 50k Mach 0.10 (2)
BIGFOIL.COM POLAR EXPORT
goe633
GOE 633 |  |  |  | Cl Max: | 0.4744 | at alpha= | 4 | deg
XFOIL ncrit=9 |  |  |  | L/D Max: | 9.9012 | at alpha= | 1 | deg
Re: | 50000 |  |  | Cd Min: | 0.23451 | at alpha= | -20 | deg
Mach: | 0.1 |  |  | Cl=0 at alpha= | -0.54865 | deg
|  |  |  | @ Cl=0.1, Cd= | 0.040813
|  |  |  | @ Cl=0.4, Cd= | 0.041239
|  |  |  | @ Cl=0.6, Cd= | 0.07678
alpha (deg) | Cl | Cd | Cm | Cl/Cd
-20 | -0.5743 | 0.23451 | 0.032 | -2.4489
-19.5 | -0.5595 | 0.2306 | 0.028 | -2.4263
-19 | -0.551 | 0.22862 | 0.0232 | -2.4101
-18.5 | -0.5225 | 0.21767 | 0.0217 | -2.4004
-18 | -0.5077 | 0.21339 | 0.018 | -2.3792
-17.5 | -0.4968 | 0.20933 | 0.0139 | -2.3733
-17 | -0.4706 | 0.20044 | 0.0122 | -2.3478
-16.5 | -0.4614 | 0.1976 | 0.0081 | -2.335
-16 | -0.4416 | 0.18976 | 0.0056 | -2.3272
-15.5 | -0.4214 | 0.18342 | 0.0033 | -2.2975
-15 | -0.4341 | 0.18596 | -0.0019 | -2.3344
-14.5 | -0.3895 | 0.17131 | -0.0022 | -2.2737
-14 | -0.386 | 0.16873 | -0.0057 | -2.2877
-13.5 | -0.3617 | 0.15988 | -0.0074 | -2.2623
-13 | -0.3492 | 0.15483 | -0.0098 | -2.2554
-12.5 | -0.3436 | 0.14964 | -0.0128 | -2.2962
-12 | -0.3171 | 0.1419 | -0.0138 | -2.2347
-11.5 | -0.3273 | 0.13931 | -0.0174 | -2.3494
-11 | -0.292 | 0.13021 | -0.0177 | -2.2425
-10.5 | -0.2976 | 0.12621 | -0.0207 | -2.358
-10 | -0.2686 | 0.11849 | -0.0212 | -2.2669
-9.5 | -0.2734 | 0.11404 | -0.0238 | -2.3974
-9 | -0.2589 | 0.10847 | -0.0245 | -2.3868
-8.5 | -0.2444 | 0.10219 | -0.0246 | -2.3916
-8 | -0.2925 | 0.10284 | -0.0202 | -2.8442
-7.5 | -0.3815 | 0.10648 | -0.0105 | -3.5828
-7 | -0.3539 | 0.09958 | -0.006 | -3.5539
-6.5 | -0.4319 | 0.10045 | -0.0004 | -4.2997
-6 | -0.3877 | 0.09214 | -0.0071 | -4.2077
-5.5 | -0.3649 | 0.08545 | -0.0125 | -4.2703
-5 | -0.4111 | 0.06408 | -0.0353 | -6.4154
-4.5 | -0.3741 | 0.05733 | -0.0377 | -6.5254
-4 | -0.3438 | 0.05104 | -0.0382 | -6.7359
-3.5 | -0.3109 | 0.04563 | -0.0371 | -6.8135
-3 | -0.2634 | 0.04345 | -0.0369 | -6.0621
-2.5 | -0.2114 | 0.04194 | -0.0368 | -5.0405
-2 | -0.1603 | 0.04091 | -0.0359 | -3.9184
-1.5 | -0.1058 | 0.04088 | -0.0357 | -2.5881
-1 | -0.0603 | 0.04084 | -0.0346 | -1.4765
-0.5 | 0.0065 | 0.04093 | -0.0372 | 0.15881
0 | 0.1025 | 0.04081 | -0.0436 | 2.5116
0.5 | 0.3511 | 0.04014 | -0.0774 | 8.7469
1 | 0.4107 | 0.04148 | -0.0772 | 9.9012
1.5 | 0.4009 | 0.04482 | -0.0696 | 8.9447
2 | 0.4112 | 0.04764 | -0.0644 | 8.6314
2.5 | 0.4224 | 0.05066 | -0.0597 | 8.3379
3 | 0.4286 | 0.05414 | -0.0553 | 7.9165
3.5 | 0.4435 | 0.05757 | -0.0521 | 7.7037
4 | 0.4744 | 0.06083 | -0.0504 | 7.7988
4.5 | 0.3622 | 0.07284 | -0.0477 | 4.9725
5 | 0.4032 | 0.07446 | -0.0449 | 5.415
5.5 | 0.4724 | 0.07678 | -0.0444 | 6.1526

## 5. Re 50k Mach 0.25 (1)
BIGFOIL.COM POLAR EXPORT
goe633
GOE 633 |  |  |  | Cl Max: | 1.615 | at alpha= | 14.5 | deg
JavaFoil+Calcfoil stall+Eppler ext transition |  |  |  | L/D Max: | 32.21 | at alpha= | 7 | deg
Re: | 50000 |  |  | Cd Min: | 0.01697 | at alpha= | -1 | deg
Mach: | 0.25 |  |  | Cl=0 at alpha= | -2.2143 | deg
|  |  |  | @ Cl=0.1, Cd= | 0.029767
|  |  |  | @ Cl=0.4, Cd= | 0.021355
|  |  |  | @ Cl=0.6, Cd= | 0.022587
alpha (deg) | Cl | Cd | Cm | Cl/Cd
-19 | -0.561 | 0.38722 | -0.006 | -1.448
-18.5 | -0.592 | 0.35373 | -0.006 | -1.675
-18 | -0.621 | 0.35775 | -0.006 | -1.737
-17.5 | -0.648 | 0.32405 | -0.006 | -1.999
-17 | -0.672 | 0.2817 | -0.006 | -2.384
-16.5 | -0.692 | 0.25509 | -0.007 | -2.714
-16 | -0.71 | 0.25763 | -0.007 | -2.754
-15.5 | -0.724 | 0.2301 | -0.007 | -3.146
-15 | -0.735 | 0.21458 | -0.007 | -3.424
-14.5 | -0.742 | 0.19992 | -0.007 | -3.712
-14 | -0.746 | 0.18212 | -0.007 | -4.095
-13.5 | -0.746 | 0.17031 | -0.007 | -4.38
-13 | -0.742 | 0.15865 | -0.007 | -4.679
-12.5 | -0.735 | 0.13857 | -0.007 | -5.306
-12 | -0.724 | 0.12842 | -0.008 | -5.641
-11.5 | -0.71 | 0.11735 | -0.008 | -6.048
-11 | -0.692 | 0.11518 | -0.008 | -6.005
-10.5 | -0.671 | 0.10086 | -0.008 | -6.648
-10 | -0.646 | 0.09409 | -0.008 | -6.866
-9.5 | -0.618 | 0.08725 | -0.008 | -7.088
-9 | -0.588 | 0.08064 | -0.009 | -7.293
-8.5 | -0.555 | 0.07501 | -0.009 | -7.4
-8 | -0.52 | 0.07121 | -0.009 | -7.297
-7.5 | -0.482 | 0.06726 | -0.009 | -7.166
-7 | -0.442 | 0.06243 | -0.009 | -7.086
-6.5 | -0.401 | 0.05848 | -0.009 | -6.858
-6 | -0.358 | 0.05476 | -0.009 | -6.54
-5.5 | -0.314 | 0.05141 | -0.01 | -6.104
-5 | -0.268 | 0.04858 | -0.01 | -5.523
-4.5 | -0.222 | 0.04595 | -0.01 | -4.826
-4 | -0.174 | 0.04373 | -0.01 | -3.987
-3.5 | -0.126 | 0.04185 | -0.01 | -3.016
-3 | -0.077 | 0.04026 | -0.011 | -1.923
-2.5 | -0.028 | 0.03894 | -0.011 | -0.724
-2 | 0.021 | 0.03798 | -0.011 | 0.565
-1.5 | 0.071 | 0.03719 | -0.012 | 1.921
-1 | 0.15 | 0.01697 | -0.025 | 8.829
-0.5 | 0.212 | 0.01708 | -0.025 | 12.402
0 | 0.258 | 0.02006 | -0.026 | 12.841
0.5 | 0.315 | 0.02053 | -0.026 | 15.331
1 | 0.372 | 0.02105 | -0.027 | 17.666
1.5 | 0.428 | 0.02166 | -0.027 | 19.775
2 | 0.488 | 0.02201 | -0.028 | 22.171
2.5 | 0.552 | 0.02193 | -0.029 | 25.166
3 | 0.609 | 0.02271 | -0.03 | 26.827
3.5 | 0.665 | 0.02407 | -0.03 | 27.638
4 | 0.721 | 0.02518 | -0.03 | 28.639
4.5 | 0.776 | 0.02627 | -0.031 | 29.538
5 | 0.83 | 0.0275 | -0.031 | 30.193
5.5 | 0.883 | 0.02915 | -0.032 | 30.302
6 | 0.934 | 0.03094 | -0.032 | 30.205
6.5 | 1.004 | 0.03175 | -0.033 | 31.615
7 | 1.056 | 0.0328 | -0.034 | 32.21
7.5 | 1.108 | 0.03477 | -0.034 | 31.878
8 | 1.159 | 0.03701 | -0.035 | 31.325
8.5 | 1.209 | 0.03936 | -0.035 | 30.71
9 | 1.256 | 0.04192 | -0.036 | 29.966
9.5 | 1.303 | 0.0455 | -0.036 | 28.645
10 | 1.349 | 0.04749 | -0.037 | 28.399
10.5 | 1.39 | 0.05124 | -0.037 | 27.12
11 | 1.425 | 0.05601 | -0.037 | 25.449
11.5 | 1.447 | 0.06413 | -0.037 | 22.57
12 | 1.459 | 0.07427 | -0.035 | 19.644
12.5 | 1.416 | 0.09828 | -0.028 | 14.413
13 | 1.452 | 0.10296 | -0.029 | 14.1
13.5 | 1.483 | 0.11013 | -0.029 | 13.466
14 | 1.503 | 0.11631 | -0.029 | 12.925
14.5 | 1.615 | 0.09909 | -0.039 | 16.296
15 | 1.606 | 0.11142 | -0.038 | 14.412
15.5 | 1.596 | 0.12194 | -0.038 | 13.093
16 | 1.575 | 0.13866 | -0.037 | 11.362
16.5 | 1.537 | 0.15747 | -0.034 | 9.758
17 | 1.507 | 0.16838 | -0.032 | 8.947
17.5 | 1.484 | 0.18248 | -0.033 | 8.13
18 | 1.438 | 0.203 | -0.029 | 7.084
18.5 | 1.395 | 0.21519 | -0.026 | 6.481
19 | 1.351 | 0.23162 | -0.026 | 5.833
19.5 | 1.302 | 0.24426 | -0.025 | 5.328

## 6. Re 50k Mach 0.25 (2)
BIGFOIL.COM POLAR EXPORT
goe633
GOE 633 |  |  |  | Cl Max: | 0.4426 | at alpha= | 3 | deg
XFOIL ncrit=9 |  |  |  | L/D Max: | 9.0523 | at alpha= | 1.5 | deg
Re: | 50000 |  |  | Cd Min: | 0.23854 | at alpha= | -20 | deg
Mach: | 0.25 |  |  | Cl=0 at alpha= | -0.47779 | deg
|  |  |  | @ Cl=0.1, Cd= | 0.042658
|  |  |  | @ Cl=0.4, Cd= | 0.045193
|  |  |  | @ Cl=0.6, Cd= | 0.07389
alpha (deg) | Cl | Cd | Cm | Cl/Cd
-20 | -0.5824 | 0.23854 | 0.0337 | -2.4415
-19.5 | -0.5714 | 0.23722 | 0.0286 | -2.4087
-19 | -0.5498 | 0.2284 | 0.0255 | -2.4072
-18.5 | -0.5273 | 0.22099 | 0.0229 | -2.3861
-18 | -0.517 | 0.21912 | 0.0182 | -2.3594
-17.5 | -0.4942 | 0.21011 | 0.0155 | -2.3521
-17 | -0.4729 | 0.20343 | 0.0128 | -2.3246
-16.5 | -0.4707 | 0.20367 | 0.0077 | -2.3111
-16 | -0.4383 | 0.19153 | 0.0063 | -2.2884
-15.5 | -0.4239 | 0.187 | 0.003 | -2.2668
-15 | -0.4133 | 0.18214 | -0.0007 | -2.2691
-14.5 | -0.3854 | 0.17344 | -0.0022 | -2.2221
-14 | -0.3927 | 0.17396 | -0.0067 | -2.2574
-13.5 | -0.3532 | 0.16146 | -0.0075 | -2.1875
-13 | -0.3527 | 0.15918 | -0.011 | -2.2157
-12.5 | -0.3267 | 0.14997 | -0.0128 | -2.1784
-12 | -0.3127 | 0.14461 | -0.0149 | -2.1624
-11.5 | -0.3002 | 0.13827 | -0.0173 | -2.1711
-11 | -0.2875 | 0.13305 | -0.0192 | -2.1608
-10.5 | -0.2736 | 0.12631 | -0.0212 | -2.1661
-10 | -0.262 | 0.12108 | -0.0229 | -2.1639
-9.5 | -0.2489 | 0.1146 | -0.0246 | -2.1719
-9 | -0.2585 | 0.11192 | -0.0264 | -2.3097
-8.5 | -0.231 | 0.10427 | -0.0255 | -2.2154
-8 | -0.2922 | 0.10667 | -0.0185 | -2.7393
-7.5 | -0.3289 | 0.10532 | -0.0116 | -3.1229
-7 | -0.3422 | 0.10249 | -0.0062 | -3.3389
-6.5 | -0.3724 | 0.09959 | -0.007 | -3.7393
-6 | -0.3811 | 0.09511 | -0.0129 | -4.0069
-5.5 | -0.3649 | 0.08895 | -0.0176 | -4.1023
-5 | -0.3746 | 0.07106 | -0.0367 | -5.2716
-4.5 | -0.3688 | 0.06164 | -0.0399 | -5.9831
-4 | -0.3418 | 0.0554 | -0.0406 | -6.1697
-3.5 | -0.3068 | 0.04938 | -0.0408 | -6.213
-3 | -0.2597 | 0.04653 | -0.0407 | -5.5813
-2.5 | -0.2115 | 0.04391 | -0.04 | -4.8167
-2 | -0.1649 | 0.04274 | -0.0383 | -3.8582
-1.5 | -0.1187 | 0.04227 | -0.0364 | -2.8081
-1 | -0.0637 | 0.0422 | -0.0359 | -1.5095
-0.5 | -0.0031 | 0.04233 | -0.0371 | -0.073234
0 | 0.0667 | 0.04279 | -0.04 | 1.5588
0.5 | 0.1603 | 0.04242 | -0.0453 | 3.7789
1 | 0.371 | 0.04387 | -0.0733 | 8.4568
1.5 | 0.4155 | 0.0459 | -0.0714 | 9.0523
2 | 0.4111 | 0.04921 | -0.0646 | 8.354
2.5 | 0.426 | 0.05231 | -0.0603 | 8.1438
3 | 0.4426 | 0.05552 | -0.0566 | 7.9719
3.5 | 0.4158 | 0.06029 | -0.0506 | 6.8967
4 | 0.4357 | 0.06404 | -0.0484 | 6.8036
4.5 | 0.4285 | 0.06889 | -0.0454 | 6.2201
5 | 0.4308 | 0.07389 | -0.0437 | 5.8303

## 7. Re 50k Mach 0.50 (1)
BIGFOIL.COM POLAR EXPORT
goe633
GOE 633 |  |  |  | Cl Max: | 1.424 | at alpha= | 12.5 | deg
JavaFoil+Calcfoil stall+Eppler ext transition |  |  |  | L/D Max: | 28.563 | at alpha= | 5.5 | deg
Re: | 50000 |  |  | Cd Min: | 0.018 | at alpha= | -0.5 | deg
Mach: | 0.5 |  |  | Cl=0 at alpha= | -2.2182 | deg
|  |  |  | @ Cl=0.1, Cd= | 0.038372
|  |  |  | @ Cl=0.4, Cd= | 0.023014
|  |  |  | @ Cl=0.6, Cd= | 0.024605
alpha (deg) | Cl | Cd | Cm | Cl/Cd
-20 | -0.967 | 0.46667 | -0.009 | -2.072
-19.5 | -0.941 | 0.47438 | -0.009 | -1.984
-19 | -0.912 | 0.40447 | -0.009 | -2.254
-18.5 | -0.885 | 0.38865 | -0.009 | -2.278
-18 | -0.859 | 0.37916 | -0.009 | -2.265
-17.5 | -0.832 | 0.41398 | -0.009 | -2.01
-17 | -0.806 | 0.39406 | -0.009 | -2.046
-16.5 | -0.779 | 0.35923 | -0.009 | -2.167
-16 | -0.75 | 0.3491 | -0.009 | -2.148
-15.5 | -0.724 | 0.31281 | -0.009 | -2.313
-15 | -0.697 | 0.31276 | -0.009 | -2.229
-14.5 | -0.67 | 0.33734 | -0.009 | -1.987
-14 | -0.644 | 0.28964 | -0.009 | -2.224
-13.5 | -0.617 | 0.27621 | -0.009 | -2.235
-13 | -0.591 | 0.27042 | -0.009 | -2.185
-12.5 | -0.564 | 0.30941 | -0.009 | -1.821
-12 | -0.537 | 0.26084 | -0.01 | -2.059
-11.5 | -0.508 | 0.26824 | -0.009 | -1.896
-11 | -0.481 | 0.26799 | -0.008 | -1.796
-10.5 | -0.455 | 0.20341 | -0.009 | -2.235
-10 | -0.428 | 0.16963 | -0.009 | -2.521
-9.5 | -0.401 | 0.16988 | -0.009 | -2.358
-9 | -0.373 | 0.1606 | -0.009 | -2.325
-8.5 | -0.346 | 0.16605 | -0.009 | -2.085
-8 | -0.319 | 0.15872 | -0.009 | -2.009
-7.5 | -0.292 | 0.14916 | -0.01 | -1.955
-7 | -0.37 | 0.10059 | -0.01 | -3.679
-6.5 | -0.385 | 0.08034 | -0.01 | -4.794
-6 | -0.364 | 0.06898 | -0.01 | -5.27
-5.5 | -0.329 | 0.06096 | -0.01 | -5.395
-5 | -0.287 | 0.05522 | -0.011 | -5.196
-4.5 | -0.24 | 0.05112 | -0.011 | -4.703
-4 | -0.191 | 0.04726 | -0.011 | -4.037
-3.5 | -0.139 | 0.0446 | -0.011 | -3.116
-3 | -0.086 | 0.04245 | -0.012 | -2.019
-2.5 | -0.031 | 0.04076 | -0.012 | -0.768
-2 | 0.024 | 0.0395 | -0.012 | 0.605
-1.5 | 0.08 | 0.03859 | -0.013 | 2.063
-1 | 0.136 | 0.03798 | -0.013 | 3.574
-0.5 | 0.236 | 0.018 | -0.028 | 13.139
0 | 0.285 | 0.02337 | -0.029 | 12.199
0.5 | 0.348 | 0.02237 | -0.029 | 15.572
1 | 0.411 | 0.02315 | -0.03 | 17.756
1.5 | 0.478 | 0.0234 | -0.03 | 20.432
2 | 0.547 | 0.02373 | -0.031 | 23.043
2.5 | 0.61 | 0.02477 | -0.032 | 24.637
3 | 0.673 | 0.02587 | -0.033 | 26
3.5 | 0.734 | 0.02771 | -0.033 | 26.491
4 | 0.795 | 0.02919 | -0.033 | 27.223
4.5 | 0.854 | 0.0309 | -0.034 | 27.626
5 | 0.912 | 0.03272 | -0.034 | 27.864
5.5 | 0.984 | 0.03445 | -0.036 | 28.563
6 | 1.042 | 0.03677 | -0.036 | 28.332
6.5 | 1.098 | 0.03921 | -0.037 | 27.991
7 | 1.152 | 0.04214 | -0.037 | 27.342
7.5 | 1.204 | 0.04537 | -0.038 | 26.541
8 | 1.253 | 0.04844 | -0.038 | 25.874
8.5 | 1.298 | 0.05311 | -0.038 | 24.439
9 | 1.338 | 0.05923 | -0.038 | 22.584
9.5 | 1.369 | 0.06743 | -0.038 | 20.309
10 | 1.319 | 0.08529 | -0.029 | 15.47
10.5 | 1.355 | 0.09273 | -0.029 | 14.612
11 | 1.38 | 0.10354 | -0.03 | 13.329
11.5 | 1.397 | 0.11244 | -0.03 | 12.421
12 | 1.398 | 0.12329 | -0.03 | 11.342
12.5 | 1.424 | 0.13377 | -0.037 | 10.642
13 | 1.289 | 0.15646 | -0.024 | 8.237
13.5 | 0.874 | 0.28219 | -0.022 | 3.097
14 | 0.902 | 0.29705 | -0.023 | 3.035
14.5 | 0.932 | 0.346 | -0.027 | 2.694
15 | 0.96 | 0.35623 | -0.027 | 2.694
15.5 | 0.993 | 0.41459 | -0.031 | 2.394
16 | 1.021 | 0.4288 | -0.032 | 2.382
16.5 | 1.053 | 0.40717 | -0.034 | 2.587
17 | 1.081 | 0.43122 | -0.035 | 2.506
17.5 | 1.108 | 0.42425 | -0.035 | 2.612

## 8. Re 50k Mach 0.50 (2)
BIGFOIL.COM POLAR EXPORT
goe633
GOE 633 |  |  |  | Cl Max: | 0.3971 | at alpha= | 5 | deg
XFOIL ncrit=9 |  |  |  | L/D Max: | 5.3803 | at alpha= | 3 | deg
Re: | 50000 |  |  | Cd Min: | 0.25298 | at alpha= | -19.5 | deg
Mach: | 0.5 |  |  | Cl=0 at alpha= | 0.031633 | deg
|  |  |  | @ Cl=0.1, Cd= | 0.052088
|  |  |  | @ Cl=0.4, Cd= | 0.08402
|  |  |  | @ Cl=0.6, Cd= | 0.08402
alpha (deg) | Cl | Cd | Cm | Cl/Cd
-19.5 | -0.6042 | 0.25298 | 0.0365 | -2.3883
-19 | -0.5816 | 0.24638 | 0.0321 | -2.3606
-18.5 | -0.5714 | 0.24748 | 0.0258 | -2.3089
-18 | -0.5359 | 0.23176 | 0.0235 | -2.3123
-17.5 | -0.5143 | 0.22581 | 0.0192 | -2.2776
-16.5 | -0.467 | 0.21065 | 0.0115 | -2.2169
-16 | -0.4523 | 0.20749 | 0.0067 | -2.1799
-15.5 | -0.425 | 0.19784 | 0.0035 | -2.1482
-15 | -0.4004 | 0.19055 | 0.0003 | -2.1013
-14.5 | -0.4013 | 0.19198 | -0.0051 | -2.0903
-14 | -0.3561 | 0.17679 | -0.0066 | -2.0143
-13.5 | -0.3529 | 0.17591 | -0.0111 | -2.0061
-13 | -0.3159 | 0.16389 | -0.0133 | -1.9275
-12.5 | -0.2994 | 0.15876 | -0.0165 | -1.8859
-12 | -0.2795 | 0.15167 | -0.0196 | -1.8428
-11.5 | -0.2608 | 0.14596 | -0.0222 | -1.7868
-11 | -0.2428 | 0.13915 | -0.0251 | -1.7449
-10.5 | -0.2229 | 0.13302 | -0.0273 | -1.6757
-10 | -0.2132 | 0.12761 | -0.03 | -1.6707
-9.5 | -0.2004 | 0.1226 | -0.0308 | -1.6346
-9 | -0.2193 | 0.12076 | -0.0276 | -1.816
-8.5 | -0.2432 | 0.12002 | -0.0201 | -2.0263
-8 | -0.304 | 0.12313 | -0.0149 | -2.4689
-7.5 | -0.2707 | 0.11496 | -0.0154 | -2.3547
-7 | -0.2491 | 0.10871 | -0.024 | -2.2914
-6.5 | -0.2449 | 0.10462 | -0.0304 | -2.3409
-5 | -0.2499 | 0.08296 | -0.0497 | -3.0123
-4.5 | -0.2683 | 0.0767 | -0.0518 | -3.498
-4 | -0.2656 | 0.07121 | -0.0514 | -3.7298
-3.5 | -0.2632 | 0.06537 | -0.0514 | -4.0263
-3 | -0.245 | 0.06036 | -0.0505 | -4.059
-2.5 | -0.2184 | 0.05567 | -0.0494 | -3.9231
-2 | -0.1716 | 0.05229 | -0.0483 | -3.2817
-1.5 | -0.1393 | 0.05049 | -0.0443 | -2.759
-1 | -0.1025 | 0.04933 | -0.0404 | -2.0778
-0.5 | -0.0592 | 0.04931 | -0.0367 | -1.2006
0 | -0.0031 | 0.04943 | -0.0356 | -0.062715
0.5 | 0.0459 | 0.05064 | -0.0358 | 0.9064
1 | 0.1038 | 0.05219 | -0.0373 | 1.9889
1.5 | 0.1544 | 0.05378 | -0.038 | 2.871
2 | 0.3074 | 0.05747 | -0.0579 | 5.3489
2.5 | 0.3181 | 0.06118 | -0.0543 | 5.1994
3 | 0.3494 | 0.06494 | -0.0525 | 5.3804
3.5 | 0.3491 | 0.06903 | -0.049 | 5.0572
4 | 0.3659 | 0.07335 | -0.0471 | 4.9884
4.5 | 0.3912 | 0.07782 | -0.0457 | 5.027
5 | 0.3971 | 0.08402 | -0.0455 | 4.7263

## 9. Re 100k Mach 0.00 (1)
BIGFOIL.COM POLAR EXPORT
goe633
GOE 633 |  |  |  | Cl Max: | 1.689 | at alpha= | 16 | deg
JavaFoil+Calcfoil stall+Eppler ext transition |  |  |  | L/D Max: | 44.302 | at alpha= | 6.5 | deg
Re: | 100000 |  |  | Cd Min: | 0.01362 | at alpha= | -1.5 | deg
Mach: | 0 |  |  | Cl=0 at alpha= | -2.2188 | deg
|  |  |  | @ Cl=0.1, Cd= | 0.013877
|  |  |  | @ Cl=0.4, Cd= | 0.015173
|  |  |  | @ Cl=0.6, Cd= | 0.016233
alpha (deg) | Cl | Cd | Cm | Cl/Cd
-20 | -0.899 | 0.25901 | -0.006 | -3.472
-19.5 | -0.903 | 0.24152 | -0.006 | -3.74
-19 | -0.906 | 0.231 | -0.006 | -3.922
-18.5 | -0.908 | 0.21311 | -0.006 | -4.26
-18 | -0.908 | 0.19916 | -0.006 | -4.559
-17.5 | -0.906 | 0.19669 | -0.006 | -4.607
-17 | -0.903 | 0.18041 | -0.006 | -5.008
-16.5 | -0.899 | 0.17171 | -0.006 | -5.234
-16 | -0.892 | 0.15902 | -0.007 | -5.61
-15.5 | -0.884 | 0.15137 | -0.007 | -5.837
-15 | -0.873 | 0.14267 | -0.007 | -6.121
-14.5 | -0.861 | 0.14031 | -0.007 | -6.134
-14 | -0.846 | 0.13081 | -0.007 | -6.469
-13.5 | -0.83 | 0.12374 | -0.007 | -6.705
-13 | -0.811 | 0.11629 | -0.007 | -6.975
-12.5 | -0.79 | 0.11024 | -0.007 | -7.17
-12 | -0.768 | 0.09895 | -0.008 | -7.759
-11.5 | -0.743 | 0.09648 | -0.008 | -7.697
-11 | -0.716 | 0.0904 | -0.008 | -7.917
-10.5 | -0.687 | 0.08193 | -0.008 | -8.385
-10 | -0.656 | 0.07765 | -0.008 | -8.45
-9.5 | -0.623 | 0.07209 | -0.008 | -8.646
-9 | -0.589 | 0.06792 | -0.009 | -8.67
-8.5 | -0.552 | 0.06502 | -0.009 | -8.497
-8 | -0.515 | 0.06091 | -0.009 | -8.452
-7.5 | -0.475 | 0.0575 | -0.009 | -8.27
-7 | -0.435 | 0.05411 | -0.009 | -8.038
-6.5 | -0.393 | 0.051 | -0.009 | -7.707
-6 | -0.35 | 0.048 | -0.01 | -7.294
-5.5 | -0.306 | 0.04551 | -0.01 | -6.729
-5 | -0.261 | 0.04306 | -0.01 | -6.07
-4.5 | -0.216 | 0.04103 | -0.01 | -5.258
-4 | -0.169 | 0.03921 | -0.011 | -4.321
-3.5 | -0.123 | 0.03767 | -0.011 | -3.252
-3 | -0.075 | 0.03636 | -0.011 | -2.067
-2.5 | -0.027 | 0.0353 | -0.012 | -0.774
-2 | 0.021 | 0.03442 | -0.012 | 0.605
-1.5 | 0.085 | 0.01362 | -0.025 | 6.258
-1 | 0.145 | 0.01465 | -0.025 | 9.904
-0.5 | 0.205 | 0.01475 | -0.026 | 13.907
0 | 0.258 | 0.01421 | -0.026 | 18.151
0.5 | 0.314 | 0.01469 | -0.027 | 21.405
1 | 0.371 | 0.01501 | -0.027 | 24.726
1.5 | 0.428 | 0.01533 | -0.028 | 27.935
2 | 0.484 | 0.01583 | -0.028 | 30.6
2.5 | 0.544 | 0.01604 | -0.029 | 33.941
3 | 0.605 | 0.01625 | -0.029 | 37.238
3.5 | 0.66 | 0.017 | -0.03 | 38.845
4 | 0.715 | 0.01773 | -0.03 | 40.346
4.5 | 0.77 | 0.01845 | -0.031 | 41.731
5 | 0.823 | 0.01943 | -0.031 | 42.383
5.5 | 0.877 | 0.0204 | -0.032 | 42.986
6 | 0.929 | 0.02101 | -0.032 | 44.224
6.5 | 0.981 | 0.02214 | -0.033 | 44.302
7 | 1.037 | 0.02511 | -0.033 | 41.304
7.5 | 1.088 | 0.02639 | -0.034 | 41.234
8 | 1.14 | 0.02781 | -0.034 | 40.984
8.5 | 1.191 | 0.02947 | -0.035 | 40.409
9 | 1.241 | 0.03077 | -0.036 | 40.331
9.5 | 1.29 | 0.0332 | -0.036 | 38.857
10 | 1.338 | 0.0352 | -0.036 | 38.017
10.5 | 1.384 | 0.03642 | -0.037 | 37.989
11 | 1.426 | 0.03925 | -0.037 | 36.335
11.5 | 1.467 | 0.04181 | -0.038 | 35.083
12 | 1.504 | 0.04512 | -0.038 | 33.345
12.5 | 1.539 | 0.0495 | -0.039 | 31.092
13 | 1.574 | 0.05315 | -0.039 | 29.611
13.5 | 1.601 | 0.05872 | -0.039 | 27.262
14 | 1.615 | 0.06444 | -0.039 | 25.059
14.5 | 1.622 | 0.07288 | -0.039 | 22.25
15 | 1.674 | 0.07205 | -0.041 | 23.235
15.5 | 1.685 | 0.07819 | -0.041 | 21.544
16 | 1.689 | 0.08677 | -0.041 | 19.462
16.5 | 1.688 | 0.0948 | -0.041 | 17.801
17 | 1.687 | 0.1021 | -0.041 | 16.519
17.5 | 1.673 | 0.11334 | -0.041 | 14.76
18 | 1.66 | 0.12462 | -0.041 | 13.318
18.5 | 1.646 | 0.13409 | -0.041 | 12.274
19 | 1.629 | 0.14544 | -0.041 | 11.204
19.5 | 1.608 | 0.15775 | -0.04 | 10.191
20 | 1.585 | 0.16965 | -0.04 | 9.341

## 10. Re 100k Mach 0.00 (2)
BIGFOIL.COM POLAR EXPORT
goe633
GOE 633 |  |  |  | Cl Max: | 1.3978 | at alpha= | 13 | deg
XFOIL ncrit=9 |  |  |  | L/D Max: | 43.4328 | at alpha= | 7 | deg
Re: | 100000 |  |  | Cd Min: | 0.23012 | at alpha= | -20 | deg
Mach: | 0 |  |  | Cl=0 at alpha= | -2.8173 | deg
|  |  |  | @ Cl=0.1, Cd= | 0.024087
|  |  |  | @ Cl=0.4, Cd= | 0.021269
|  |  |  | @ Cl=0.6, Cd= | 0.020398
alpha (deg) | Cl | Cd | Cm | Cl/Cd
-20 | -0.5697 | 0.23012 | 0.03 | -2.4757
-19.5 | -0.5564 | 0.2248 | 0.0256 | -2.4751
-19 | -0.5351 | 0.21834 | 0.0234 | -2.4508
-18.5 | -0.5209 | 0.21338 | 0.0192 | -2.4412
-18 | -0.507 | 0.20744 | 0.0153 | -2.4441
-17.5 | -0.4848 | 0.2009 | 0.0134 | -2.4131
-17 | -0.4819 | 0.19845 | 0.0076 | -2.4283
-16.5 | -0.4561 | 0.1892 | 0.0063 | -2.4107
-16 | -0.4364 | 0.18317 | 0.0041 | -2.3825
-15.5 | -0.4517 | 0.18374 | -0.0032 | -2.4584
-15 | -0.4078 | 0.17104 | -0.0022 | -2.3842
-14.5 | -0.3911 | 0.1652 | -0.0046 | -2.3674
-14 | -0.4197 | 0.16596 | -0.0127 | -2.5289
-13.5 | -0.3641 | 0.1528 | -0.0101 | -2.3829
-13 | -0.3522 | 0.14725 | -0.0128 | -2.3919
-12.5 | -0.3654 | 0.14307 | -0.0186 | -2.554
-12 | -0.3261 | 0.13432 | -0.0175 | -2.4278
-11.5 | -0.3218 | 0.12939 | -0.0209 | -2.4871
-11 | -0.3158 | 0.12252 | -0.0238 | -2.5775
-10.5 | -0.2909 | 0.11615 | -0.0243 | -2.5045
-10 | -0.3311 | 0.11335 | -0.033 | -2.921
-9.5 | -0.2821 | 0.10407 | -0.0303 | -2.7107
-9 | -0.2678 | 0.0988 | -0.0315 | -2.7105
-8.5 | -0.3065 | 0.0949 | -0.0372 | -3.2297
-8 | -0.2374 | 0.08652 | -0.0437 | -2.7439
-7.5 | -0.2061 | 0.0768 | -0.0593 | -2.6836
-7 | -0.3076 | 0.04485 | -0.0794 | -6.8584
-6.5 | -0.3005 | 0.03696 | -0.0763 | -8.1304
-6 | -0.2762 | 0.03227 | -0.0725 | -8.559
-5.5 | -0.2399 | 0.02901 | -0.0692 | -8.2696
-5 | -0.1941 | 0.02654 | -0.067 | -7.3135
-4.5 | -0.1476 | 0.02517 | -0.0651 | -5.8641
-4 | -0.101 | 0.02405 | -0.0631 | -4.1996
-3.5 | -0.0556 | 0.02312 | -0.0608 | -2.4048
-3 | -0.016 | 0.02386 | -0.0569 | -0.67058
-2.5 | 0.0278 | 0.02414 | -0.054 | 1.1516
-2 | 0.0731 | 0.0242 | -0.0515 | 3.0207
-1.5 | 0.1205 | 0.024 | -0.0494 | 5.0208
-1 | 0.1748 | 0.02341 | -0.0481 | 7.4669
-0.5 | 0.2262 | 0.02297 | -0.0469 | 9.8476
0 | 0.2824 | 0.02257 | -0.0464 | 12.5122
0.5 | 0.3401 | 0.02164 | -0.0462 | 15.7163
1 | 0.5581 | 0.02029 | -0.0749 | 27.5062
1.5 | 0.6048 | 0.02041 | -0.0724 | 29.6325
2 | 0.6517 | 0.02055 | -0.07 | 31.7129
2.5 | 0.6988 | 0.0207 | -0.0677 | 33.7585
3 | 0.7423 | 0.02113 | -0.0651 | 35.1301
3.5 | 0.7874 | 0.02156 | -0.0628 | 36.5213
4 | 0.8326 | 0.02203 | -0.0605 | 37.7939
4.5 | 0.8786 | 0.02252 | -0.0583 | 39.0142
5 | 0.9256 | 0.02297 | -0.0563 | 40.296
5.5 | 0.9684 | 0.02351 | -0.0538 | 41.191
6 | 1.0109 | 0.02399 | -0.0511 | 42.1384
6.5 | 1.0535 | 0.02438 | -0.0485 | 43.2116
7 | 1.0919 | 0.02514 | -0.0455 | 43.4328
7.5 | 1.1276 | 0.02621 | -0.0423 | 43.0217
8 | 1.1643 | 0.02718 | -0.0392 | 42.8366
8.5 | 1.2016 | 0.02803 | -0.0361 | 42.8684
9 | 1.2375 | 0.02887 | -0.0329 | 42.8646
9.5 | 1.2708 | 0.02984 | -0.0294 | 42.5871
10 | 1.3002 | 0.03095 | -0.0254 | 42.0097
10.5 | 1.3274 | 0.03217 | -0.0212 | 41.262
11 | 1.3567 | 0.03344 | -0.0174 | 40.5712
11.5 | 1.3839 | 0.03495 | -0.0136 | 39.5966
12 | 1.3871 | 0.0372 | -0.0073 | 37.2876
12.5 | 1.375 | 0.04025 | 0.0001 | 34.1615
13 | 1.3978 | 0.04254 | 0.003 | 32.8585
13.5 | 1.3755 | 0.047 | 0.0081 | 29.266
14 | 1.381 | 0.05073 | 0.0107 | 27.2226
15 | 1.3339 | 0.06356 | 0.0142 | 20.9865

## 11. Re 100k Mach 0.10 (1)
BIGFOIL.COM POLAR EXPORT
goe633
GOE 633 |  |  |  | Cl Max: | 1.682 | at alpha= | 16 | deg
JavaFoil+Calcfoil stall+Eppler ext transition |  |  |  | L/D Max: | 44.1 | at alpha= | 6.5 | deg
Re: | 100000 |  |  | Cd Min: | 0.01367 | at alpha= | -1.5 | deg
Mach: | 0.1 |  |  | Cl=0 at alpha= | -2.2188 | deg
|  |  |  | @ Cl=0.1, Cd= | 0.013929
|  |  |  | @ Cl=0.4, Cd= | 0.015225
|  |  |  | @ Cl=0.6, Cd= | 0.016332
alpha (deg) | Cl | Cd | Cm | Cl/Cd
-20 | -0.859 | 0.26877 | -0.006 | -3.198
-19.5 | -0.866 | 0.25751 | -0.006 | -3.364
-19 | -0.872 | 0.23882 | -0.006 | -3.651
-18.5 | -0.877 | 0.2203 | -0.006 | -3.979
-18 | -0.879 | 0.2038 | -0.006 | -4.314
-17.5 | -0.88 | 0.20174 | -0.006 | -4.363
-17 | -0.88 | 0.18502 | -0.006 | -4.756
-16.5 | -0.878 | 0.17495 | -0.007 | -5.017
-16 | -0.874 | 0.16247 | -0.007 | -5.377
-15.5 | -0.867 | 0.15653 | -0.007 | -5.541
-15 | -0.859 | 0.14557 | -0.007 | -5.902
-14.5 | -0.849 | 0.1431 | -0.007 | -5.93
-14 | -0.836 | 0.13505 | -0.007 | -6.19
-13.5 | -0.821 | 0.1251 | -0.007 | -6.564
-13 | -0.804 | 0.11779 | -0.007 | -6.827
-12.5 | -0.785 | 0.11059 | -0.007 | -7.098
-12 | -0.764 | 0.10093 | -0.008 | -7.566
-11.5 | -0.74 | 0.0972 | -0.008 | -7.608
-11 | -0.714 | 0.0911 | -0.008 | -7.833
-10.5 | -0.686 | 0.08226 | -0.008 | -8.336
-10 | -0.655 | 0.07735 | -0.008 | -8.474
-9.5 | -0.623 | 0.07302 | -0.008 | -8.537
-9 | -0.589 | 0.0689 | -0.008 | -8.554
-8.5 | -0.553 | 0.06578 | -0.009 | -8.411
-8 | -0.516 | 0.06145 | -0.009 | -8.394
-7.5 | -0.477 | 0.05709 | -0.009 | -8.352
-7 | -0.436 | 0.05423 | -0.009 | -8.044
-6.5 | -0.394 | 0.05119 | -0.009 | -7.706
-6 | -0.351 | 0.04807 | -0.01 | -7.311
-5.5 | -0.307 | 0.04556 | -0.01 | -6.748
-5 | -0.262 | 0.04325 | -0.01 | -6.069
-4.5 | -0.217 | 0.04111 | -0.01 | -5.271
-4 | -0.17 | 0.03931 | -0.011 | -4.33
-3.5 | -0.123 | 0.03776 | -0.011 | -3.26
-3 | -0.075 | 0.03644 | -0.011 | -2.072
-2.5 | -0.027 | 0.03533 | -0.012 | -0.777
-2 | 0.021 | 0.03446 | -0.012 | 0.607
-1.5 | 0.086 | 0.01367 | -0.025 | 6.267
-1 | 0.146 | 0.01478 | -0.026 | 9.866
-0.5 | 0.206 | 0.01474 | -0.026 | 13.979
0 | 0.259 | 0.01437 | -0.026 | 18.022
0.5 | 0.316 | 0.01472 | -0.027 | 21.446
1 | 0.372 | 0.01507 | -0.027 | 24.72
1.5 | 0.43 | 0.01539 | -0.028 | 27.92
2 | 0.487 | 0.01584 | -0.028 | 30.724
2.5 | 0.547 | 0.01608 | -0.029 | 34.022
3 | 0.608 | 0.01637 | -0.029 | 37.112
3.5 | 0.663 | 0.0171 | -0.03 | 38.765
4 | 0.718 | 0.01785 | -0.03 | 40.244
4.5 | 0.773 | 0.01858 | -0.031 | 41.602
5 | 0.827 | 0.01958 | -0.031 | 42.228
5.5 | 0.881 | 0.02058 | -0.032 | 42.797
6 | 0.933 | 0.02117 | -0.032 | 44.067
6.5 | 0.985 | 0.02233 | -0.033 | 44.1
7 | 1.041 | 0.02535 | -0.034 | 41.08
7.5 | 1.093 | 0.02671 | -0.034 | 40.944
8 | 1.145 | 0.02817 | -0.035 | 40.651
8.5 | 1.195 | 0.02978 | -0.035 | 40.144
9 | 1.247 | 0.03099 | -0.036 | 40.23
9.5 | 1.295 | 0.03362 | -0.036 | 38.529
10 | 1.342 | 0.03554 | -0.037 | 37.771
10.5 | 1.389 | 0.03698 | -0.037 | 37.552
11 | 1.43 | 0.03976 | -0.038 | 35.975
11.5 | 1.471 | 0.04243 | -0.038 | 34.671
12 | 1.508 | 0.04592 | -0.038 | 32.843
12.5 | 1.544 | 0.05005 | -0.039 | 30.84
13 | 1.575 | 0.05415 | -0.039 | 29.085
13.5 | 1.604 | 0.05864 | -0.039 | 27.36
14 | 1.61 | 0.06697 | -0.039 | 24.045
14.5 | 1.659 | 0.06795 | -0.04 | 24.415
15 | 1.673 | 0.074 | -0.041 | 22.611
15.5 | 1.681 | 0.08071 | -0.041 | 20.826
16 | 1.682 | 0.089 | -0.041 | 18.898
16.5 | 1.679 | 0.09806 | -0.041 | 17.118
17 | 1.671 | 0.10716 | -0.041 | 15.591
17.5 | 1.657 | 0.11792 | -0.041 | 14.048
18 | 1.642 | 0.12852 | -0.041 | 12.779
18.5 | 1.626 | 0.13978 | -0.041 | 11.634
19 | 1.604 | 0.15015 | -0.04 | 10.683
19.5 | 1.582 | 0.1597 | -0.04 | 9.903
20 | 1.549 | 0.17572 | -0.04 | 8.812

## 12. Re 100k Mach 0.10 (2)
BIGFOIL.COM POLAR EXPORT
goe633
GOE 633 |  |  |  | Cl Max: | 1.3987 | at alpha= | 12 | deg
XFOIL ncrit=9 |  |  |  | L/D Max: | 43.3912 | at alpha= | 7 | deg
Re: | 100000 |  |  | Cd Min: | 0.23089 | at alpha= | -20 | deg
Mach: | 0.1 |  |  | Cl=0 at alpha= | -2.8169 | deg
|  |  |  | @ Cl=0.1, Cd= | 0.024268
|  |  |  | @ Cl=0.4, Cd= | 0.02167
|  |  |  | @ Cl=0.6, Cd= | 0.020523
alpha (deg) | Cl | Cd | Cm | Cl/Cd
-20 | -0.5713 | 0.23089 | 0.0302 | -2.4743
-19.5 | -0.5571 | 0.22535 | 0.026 | -2.4722
-19 | -0.536 | 0.21897 | 0.0236 | -2.4478
-18.5 | -0.5224 | 0.21418 | 0.0192 | -2.4391
-18 | -0.5071 | 0.2079 | 0.0156 | -2.4392
-17.5 | -0.4852 | 0.20145 | 0.0136 | -2.4085
-17 | -0.4835 | 0.19942 | 0.0075 | -2.4245
-16.5 | -0.4556 | 0.18964 | 0.0065 | -2.4024
-16 | -0.4363 | 0.18365 | 0.0041 | -2.3757
-15.5 | -0.4528 | 0.18464 | -0.0033 | -2.4523
-15 | -0.4068 | 0.17146 | -0.0021 | -2.3726
-14.5 | -0.3905 | 0.16566 | -0.0047 | -2.3572
-13.5 | -0.3625 | 0.15319 | -0.0101 | -2.3663
-13 | -0.3516 | 0.14778 | -0.013 | -2.3792
-12.5 | -0.3604 | 0.1431 | -0.0183 | -2.5185
-12 | -0.3237 | 0.1347 | -0.0176 | -2.4031
-11.5 | -0.3223 | 0.13005 | -0.0214 | -2.4783
-11 | -0.3118 | 0.12283 | -0.0238 | -2.5385
-10.5 | -0.2881 | 0.11652 | -0.0244 | -2.4725
-10 | -0.33 | 0.11395 | -0.0334 | -2.896
-9.5 | -0.2778 | 0.10444 | -0.0303 | -2.6599
-9 | -0.2651 | 0.09924 | -0.0318 | -2.6713
-8.5 | -0.2962 | 0.09511 | -0.0369 | -3.1143
-8 | -0.2315 | 0.08672 | -0.0447 | -2.6695
-7.5 | -0.1976 | 0.07709 | -0.0597 | -2.5632
-7 | -0.3019 | 0.04602 | -0.0802 | -6.5602
-6.5 | -0.2948 | 0.03818 | -0.0775 | -7.7213
-6 | -0.2746 | 0.033 | -0.0735 | -8.3212
-5.5 | -0.2406 | 0.02953 | -0.07 | -8.1476
-5 | -0.1964 | 0.02696 | -0.0675 | -7.2849
-4.5 | -0.1485 | 0.02544 | -0.0656 | -5.8373
-4 | -0.1019 | 0.02429 | -0.0636 | -4.1951
-3.5 | -0.0561 | 0.02333 | -0.0612 | -2.4046
-3 | -0.016 | 0.02393 | -0.0573 | -0.66862
-2.5 | 0.0277 | 0.02424 | -0.0543 | 1.1427
-2 | 0.0728 | 0.02435 | -0.0518 | 2.9897
-1.5 | 0.1195 | 0.02421 | -0.0496 | 4.936
-1 | 0.172 | 0.02373 | -0.0481 | 7.2482
-0.5 | 0.2276 | 0.02306 | -0.047 | 9.8699
0 | 0.284 | 0.02264 | -0.0465 | 12.5442
1 | 0.5614 | 0.02032 | -0.075 | 27.628
1.5 | 0.6071 | 0.02056 | -0.0725 | 29.5282
2 | 0.6526 | 0.02084 | -0.0701 | 31.3148
2.5 | 0.6981 | 0.02112 | -0.0676 | 33.054
3 | 0.7438 | 0.02141 | -0.0651 | 34.7408
3.5 | 0.7893 | 0.02185 | -0.0627 | 36.1236
4 | 0.8344 | 0.02235 | -0.0603 | 37.3333
4.5 | 0.879 | 0.02297 | -0.058 | 38.2673
5 | 0.9245 | 0.02353 | -0.0557 | 39.2903
5.5 | 0.9702 | 0.02393 | -0.0534 | 40.5433
6 | 1.0146 | 0.02431 | -0.0509 | 41.7359
6.5 | 1.0569 | 0.02472 | -0.0481 | 42.7549
7 | 1.0991 | 0.02533 | -0.0454 | 43.3912
7.5 | 1.1331 | 0.02646 | -0.042 | 42.8231
8 | 1.168 | 0.02752 | -0.0386 | 42.4419
8.5 | 1.2034 | 0.02846 | -0.0352 | 42.2839
9 | 1.2381 | 0.02935 | -0.0317 | 42.184
9.5 | 1.2707 | 0.03034 | -0.028 | 41.882
10 | 1.3018 | 0.0314 | -0.0241 | 41.4586
10.5 | 1.3355 | 0.03248 | -0.0206 | 41.1176
11 | 1.3631 | 0.03399 | -0.0166 | 40.103
11.5 | 1.3743 | 0.03593 | -0.0109 | 38.2494
12 | 1.3987 | 0.0378 | -0.007 | 37.0026
12.5 | 1.3607 | 0.04161 | 0.0026 | 32.7013
13 | 1.3749 | 0.04448 | 0.0058 | 30.9105
13.5 | 1.3509 | 0.04957 | 0.0099 | 27.2524
14 | 1.3405 | 0.05483 | 0.0123 | 24.4483
16 | 0.8182 | 0.1806 | -0.0343 | 4.5305
16.5 | 0.7839 | 0.18423 | -0.0397 | 4.255
17 | 0.7966 | 0.19112 | -0.042 | 4.1681

## 13. Re 100k Mach 0.25 (1)
BIGFOIL.COM POLAR EXPORT
goe633
GOE 633 |  |  |  | Cl Max: | 1.651 | at alpha= | 15 | deg
JavaFoil+Calcfoil stall+Eppler ext transition |  |  |  | L/D Max: | 43.003 | at alpha= | 6 | deg
Re: | 100000 |  |  | Cd Min: | 0.01377 | at alpha= | -1.5 | deg
Mach: | 0.25 |  |  | Cl=0 at alpha= | -2.2143 | deg
|  |  |  | @ Cl=0.1, Cd= | 0.013979
|  |  |  | @ Cl=0.4, Cd= | 0.015597
|  |  |  | @ Cl=0.6, Cd= | 0.017092
alpha (deg) | Cl | Cd | Cm | Cl/Cd
-19 | -0.561 | 0.32207 | -0.006 | -1.741
-18.5 | -0.592 | 0.28647 | -0.006 | -2.068
-18 | -0.621 | 0.28795 | -0.006 | -2.158
-17.5 | -0.648 | 0.26459 | -0.006 | -2.448
-17 | -0.672 | 0.23118 | -0.006 | -2.905
-16.5 | -0.692 | 0.21204 | -0.007 | -3.265
-16 | -0.71 | 0.20622 | -0.007 | -3.441
-15.5 | -0.724 | 0.19295 | -0.007 | -3.751
-15 | -0.735 | 0.17952 | -0.007 | -4.093
-14.5 | -0.742 | 0.16695 | -0.007 | -4.445
-14 | -0.746 | 0.15405 | -0.007 | -4.842
-13.5 | -0.746 | 0.14377 | -0.007 | -5.189
-13 | -0.742 | 0.13376 | -0.007 | -5.55
-12.5 | -0.735 | 0.11794 | -0.008 | -6.235
-12 | -0.724 | 0.1098 | -0.008 | -6.597
-11.5 | -0.71 | 0.10146 | -0.008 | -6.996
-11 | -0.692 | 0.09868 | -0.008 | -7.01
-10.5 | -0.671 | 0.08873 | -0.008 | -7.558
-10 | -0.646 | 0.08205 | -0.008 | -7.874
-9.5 | -0.618 | 0.07617 | -0.008 | -8.12
-9 | -0.588 | 0.07132 | -0.009 | -8.247
-8.5 | -0.555 | 0.06664 | -0.009 | -8.331
-8 | -0.52 | 0.06323 | -0.009 | -8.219
-7.5 | -0.482 | 0.05959 | -0.009 | -8.089
-7 | -0.442 | 0.05572 | -0.009 | -7.941
-6.5 | -0.401 | 0.05231 | -0.01 | -7.668
-6 | -0.358 | 0.04928 | -0.01 | -7.269
-5.5 | -0.314 | 0.04639 | -0.01 | -6.765
-5 | -0.268 | 0.04389 | -0.01 | -6.114
-4.5 | -0.222 | 0.04174 | -0.011 | -5.314
-4 | -0.174 | 0.03976 | -0.011 | -4.385
-3.5 | -0.126 | 0.03809 | -0.011 | -3.314
-3 | -0.077 | 0.03673 | -0.011 | -2.109
-2.5 | -0.028 | 0.03566 | -0.012 | -0.791
-2 | 0.021 | 0.03476 | -0.012 | 0.618
-1.5 | 0.088 | 0.01377 | -0.026 | 6.39
-1 | 0.15 | 0.01485 | -0.026 | 10.087
-0.5 | 0.212 | 0.01491 | -0.026 | 14.195
0 | 0.264 | 0.01464 | -0.027 | 18.059
0.5 | 0.323 | 0.01507 | -0.027 | 21.441
1 | 0.381 | 0.01545 | -0.028 | 24.684
1.5 | 0.439 | 0.0159 | -0.028 | 27.609
2 | 0.5 | 0.0162 | -0.029 | 30.847
2.5 | 0.564 | 0.01665 | -0.03 | 33.858
3 | 0.621 | 0.01735 | -0.03 | 35.81
3.5 | 0.678 | 0.0177 | -0.031 | 38.323
4 | 0.735 | 0.01855 | -0.031 | 39.627
4.5 | 0.79 | 0.01936 | -0.032 | 40.832
5 | 0.846 | 0.0203 | -0.032 | 41.661
5.5 | 0.9 | 0.02155 | -0.033 | 41.768
6 | 0.953 | 0.02217 | -0.033 | 43.003
6.5 | 1.011 | 0.02524 | -0.034 | 40.075
7 | 1.065 | 0.02666 | -0.034 | 39.946
7.5 | 1.117 | 0.0281 | -0.035 | 39.761
8 | 1.17 | 0.02981 | -0.035 | 39.248
8.5 | 1.221 | 0.03154 | -0.036 | 38.703
9 | 1.272 | 0.03369 | -0.036 | 37.742
9.5 | 1.321 | 0.03587 | -0.037 | 36.828
10 | 1.37 | 0.03723 | -0.037 | 36.785
10.5 | 1.414 | 0.03983 | -0.038 | 35.503
11 | 1.456 | 0.04286 | -0.038 | 33.963
11.5 | 1.492 | 0.04656 | -0.039 | 32.037
12 | 1.526 | 0.0505 | -0.039 | 30.222
12.5 | 1.555 | 0.05587 | -0.039 | 27.826
13 | 1.584 | 0.0606 | -0.039 | 26.137
13.5 | 1.589 | 0.07089 | -0.038 | 22.418
14 | 1.505 | 0.10174 | -0.03 | 14.796
14.5 | 1.649 | 0.0778 | -0.041 | 21.194
15 | 1.651 | 0.0858 | -0.041 | 19.248
15.5 | 1.643 | 0.09392 | -0.041 | 17.497
16 | 1.626 | 0.10502 | -0.041 | 15.486
16.5 | 1.596 | 0.11842 | -0.04 | 13.48
17 | 1.57 | 0.13044 | -0.04 | 12.033
17.5 | 1.54 | 0.14234 | -0.04 | 10.82
18 | 1.497 | 0.15801 | -0.039 | 9.473
18.5 | 1.441 | 0.17683 | -0.038 | 8.151
19 | 1.377 | 0.19921 | -0.035 | 6.914
19.5 | 1.326 | 0.20976 | -0.035 | 6.319
20 | 1.257 | 0.23452 | -0.031 | 5.36

## 14. Re 100k Mach 0.25 (2)
BIGFOIL.COM POLAR EXPORT
goe633
GOE 633 |  |  |  | Cl Max: | 1.2879 | at alpha= | 10.5 | deg
XFOIL ncrit=9 |  |  |  | L/D Max: | 39.9663 | at alpha= | 6.5 | deg
Re: | 100000 |  |  | Cd Min: | 0.23573 | at alpha= | -20 | deg
Mach: | 0.25 |  |  | Cl=0 at alpha= | -2.8337 | deg
|  |  |  | @ Cl=0.1, Cd= | 0.024939
|  |  |  | @ Cl=0.4, Cd= | 0.022565
|  |  |  | @ Cl=0.6, Cd= | 0.021057
alpha (deg) | Cl | Cd | Cm | Cl/Cd
-20 | -0.5815 | 0.23573 | 0.0312 | -2.4668
-19.5 | -0.5623 | 0.22869 | 0.028 | -2.4588
-19 | -0.5419 | 0.22256 | 0.025 | -2.4348
-18.5 | -0.5321 | 0.21929 | 0.0194 | -2.4265
-18 | -0.5087 | 0.21068 | 0.0172 | -2.4146
-17.5 | -0.4882 | 0.20455 | 0.0144 | -2.3867
-17 | -0.493 | 0.20498 | 0.0072 | -2.4051
-16.5 | -0.4544 | 0.19223 | 0.0075 | -2.3638
-16 | -0.4367 | 0.18646 | 0.0043 | -2.3421
-15.5 | -0.4338 | 0.18275 | -0.0011 | -2.3737
-15 | -0.4026 | 0.17381 | -0.0016 | -2.3163
-14.5 | -0.3894 | 0.1685 | -0.0052 | -2.311
-14 | -0.3861 | 0.16354 | -0.0098 | -2.3609
-13.5 | -0.3547 | 0.15531 | -0.0101 | -2.2838
-13 | -0.3543 | 0.15157 | -0.0148 | -2.3375
-12.5 | -0.3388 | 0.14381 | -0.0173 | -2.3559
-12 | -0.3119 | 0.13669 | -0.018 | -2.2818
-11.5 | -0.3262 | 0.13396 | -0.0238 | -2.4351
-11 | -0.2924 | 0.12451 | -0.0238 | -2.3484
-10.5 | -0.2739 | 0.11846 | -0.0254 | -2.3122
-10 | -0.3052 | 0.11523 | -0.0332 | -2.6486
-9.5 | -0.2563 | 0.10637 | -0.031 | -2.4095
-9 | -0.2577 | 0.10208 | -0.0337 | -2.5245
-8.5 | -0.246 | 0.09583 | -0.0386 | -2.567
-8 | -0.2434 | 0.08829 | -0.0621 | -2.7568
-7.5 | -0.1605 | 0.07866 | -0.0619 | -2.0404
-7 | -0.2678 | 0.05171 | -0.0841 | -5.1789
-6.5 | -0.2588 | 0.04452 | -0.0829 | -5.8131
-6 | -0.2561 | 0.03749 | -0.079 | -6.8312
-5.5 | -0.2368 | 0.03262 | -0.0745 | -7.2594
-5 | -0.2024 | 0.02935 | -0.0707 | -6.8961
-4.5 | -0.1572 | 0.02724 | -0.0683 | -5.7709
-4 | -0.1093 | 0.02574 | -0.0659 | -4.2463
-3.5 | -0.0596 | 0.02451 | -0.0635 | -2.4317
-3 | -0.0147 | 0.0242 | -0.0598 | -0.60744
-2.5 | 0.0295 | 0.0247 | -0.0561 | 1.1943
-2 | 0.0745 | 0.02495 | -0.0532 | 2.986
-1.5 | 0.1207 | 0.02493 | -0.0506 | 4.8416
-0.5 | 0.2239 | 0.02418 | -0.0472 | 9.2597
0.5 | 0.3447 | 0.02307 | -0.0465 | 14.9415
1 | 0.5726 | 0.02099 | -0.0759 | 27.2797
1.5 | 0.6216 | 0.02111 | -0.0733 | 29.4458
2 | 0.6704 | 0.02131 | -0.0708 | 31.4594
2.5 | 0.7158 | 0.02178 | -0.0681 | 32.865
3 | 0.7612 | 0.0223 | -0.0654 | 34.1345
3.5 | 0.8073 | 0.0229 | -0.0628 | 35.2533
4 | 0.8538 | 0.02349 | -0.0603 | 36.3474
4.5 | 0.902 | 0.02408 | -0.058 | 37.4585
5 | 0.943 | 0.02501 | -0.0549 | 37.7049
5.5 | 0.984 | 0.02579 | -0.0517 | 38.1543
6 | 1.0271 | 0.02623 | -0.0485 | 39.1575
6.5 | 1.0687 | 0.02674 | -0.0451 | 39.9663
7 | 1.1027 | 0.02793 | -0.0412 | 39.4808
7.5 | 1.1356 | 0.02919 | -0.0372 | 38.9037
8 | 1.1698 | 0.03028 | -0.0332 | 38.6328
8.5 | 1.2031 | 0.03129 | -0.029 | 38.45
9 | 1.2325 | 0.03238 | -0.0244 | 38.0636
9.5 | 1.2571 | 0.03367 | -0.0193 | 37.3359
10 | 1.2776 | 0.03515 | -0.0139 | 36.3471
10.5 | 1.2879 | 0.03703 | -0.0075 | 34.7799
11 | 1.2802 | 0.03987 | -0.0004 | 32.1094
11.5 | 1.2631 | 0.04404 | 0.005 | 28.6807
12 | 1.2581 | 0.04834 | 0.0084 | 26.0261
12.5 | 1.2338 | 0.05477 | 0.0108 | 22.5269
14 | 0.7486 | 0.159 | -0.0307 | 4.7082
14.5 | 0.7358 | 0.16419 | -0.0337 | 4.4814
15 | 0.7775 | 0.1719 | -0.0335 | 4.523
15.5 | 0.7639 | 0.17625 | -0.0371 | 4.3342

## 15. Re 100k Mach 0.50 (1)
BIGFOIL.COM POLAR EXPORT
goe633
GOE 633 |  |  |  | Cl Max: | 1.467 | at alpha= | 10.5 | deg
JavaFoil+Calcfoil stall+Eppler ext transition |  |  |  | L/D Max: | 38.278 | at alpha= | 5 | deg
Re: | 100000 |  |  | Cd Min: | 0.01571 | at alpha= | -1 | deg
Mach: | 0.5 |  |  | Cl=0 at alpha= | -2.2182 | deg
|  |  |  | @ Cl=0.1, Cd= | 0.030535
|  |  |  | @ Cl=0.4, Cd= | 0.017092
|  |  |  | @ Cl=0.6, Cd= | 0.018875
alpha (deg) | Cl | Cd | Cm | Cl/Cd
-20 | -0.967 | 0.35718 | -0.009 | -2.707
-19.5 | -0.941 | 0.36108 | -0.009 | -2.606
-19 | -0.912 | 0.32308 | -0.009 | -2.823
-18.5 | -0.885 | 0.31355 | -0.009 | -2.824
-18 | -0.859 | 0.30703 | -0.009 | -2.798
-17.5 | -0.832 | 0.32441 | -0.009 | -2.566
-17 | -0.806 | 0.3101 | -0.009 | -2.6
-16.5 | -0.78 | 0.29856 | -0.009 | -2.612
-16 | -0.75 | 0.26901 | -0.009 | -2.788
-15.5 | -0.724 | 0.251 | -0.009 | -2.883
-15 | -0.697 | 0.24519 | -0.009 | -2.843
-14.5 | -0.67 | 0.25936 | -0.009 | -2.584
-14 | -0.644 | 0.23255 | -0.009 | -2.77
-13.5 | -0.618 | 0.22075 | -0.009 | -2.797
-13 | -0.591 | 0.21823 | -0.009 | -2.707
-12.5 | -0.564 | 0.24648 | -0.009 | -2.287
-12 | -0.537 | 0.20405 | -0.01 | -2.633
-11.5 | -0.509 | 0.21521 | -0.009 | -2.363
-11 | -0.481 | 0.20861 | -0.009 | -2.308
-10.5 | -0.455 | 0.15356 | -0.009 | -2.96
-10 | -0.428 | 0.13597 | -0.009 | -3.145
-9.5 | -0.401 | 0.13825 | -0.009 | -2.898
-9 | -0.373 | 0.13225 | -0.01 | -2.824
-8.5 | -0.346 | 0.13269 | -0.01 | -2.609
-8 | -0.319 | 0.1261 | -0.01 | -2.529
-7.5 | -0.292 | 0.12038 | -0.01 | -2.423
-7 | -0.37 | 0.08416 | -0.01 | -4.398
-6.5 | -0.385 | 0.06841 | -0.01 | -5.629
-6 | -0.364 | 0.0595 | -0.011 | -6.11
-5.5 | -0.329 | 0.05312 | -0.011 | -6.191
-5 | -0.287 | 0.04892 | -0.011 | -5.866
-4.5 | -0.24 | 0.04539 | -0.011 | -5.298
-4 | -0.191 | 0.04239 | -0.012 | -4.501
-3.5 | -0.139 | 0.04011 | -0.012 | -3.466
-3 | -0.086 | 0.03835 | -0.012 | -2.235
-2.5 | -0.031 | 0.03685 | -0.013 | -0.849
-2 | 0.024 | 0.03575 | -0.013 | 0.668
-1.5 | 0.08 | 0.03496 | -0.013 | 2.278
-1 | 0.167 | 0.01571 | -0.028 | 10.634
-0.5 | 0.236 | 0.01573 | -0.029 | 15.032
0 | 0.291 | 0.01768 | -0.029 | 16.465
0.5 | 0.355 | 0.01676 | -0.03 | 21.208
1 | 0.42 | 0.01724 | -0.03 | 24.336
1.5 | 0.487 | 0.01752 | -0.031 | 27.824
2 | 0.556 | 0.01827 | -0.032 | 30.43
2.5 | 0.62 | 0.01915 | -0.033 | 32.389
3 | 0.683 | 0.01995 | -0.033 | 34.237
3.5 | 0.745 | 0.02077 | -0.034 | 35.889
4 | 0.808 | 0.0219 | -0.034 | 36.881
4.5 | 0.869 | 0.02308 | -0.035 | 37.631
5 | 0.929 | 0.02426 | -0.035 | 38.278
5.5 | 0.991 | 0.02805 | -0.036 | 35.336
6 | 1.05 | 0.03007 | -0.037 | 34.898
6.5 | 1.107 | 0.03204 | -0.037 | 34.541
7 | 1.163 | 0.03386 | -0.038 | 34.331
7.5 | 1.216 | 0.03627 | -0.038 | 33.538
8 | 1.268 | 0.03909 | -0.039 | 32.446
8.5 | 1.317 | 0.04208 | -0.039 | 31.311
9 | 1.365 | 0.04601 | -0.04 | 29.657
9.5 | 1.407 | 0.05033 | -0.04 | 27.961
10 | 1.446 | 0.05473 | -0.04 | 26.42
10.5 | 1.467 | 0.06255 | -0.04 | 23.451
11 | 1.381 | 0.0881 | -0.03 | 15.676
11.5 | 1.398 | 0.09493 | -0.03 | 14.721
12 | 1.399 | 0.1044 | -0.031 | 13.403
12.5 | 1.446 | 0.1091 | -0.039 | 13.254
13 | 1.339 | 0.13538 | -0.036 | 9.891
13.5 | 0.874 | 0.22775 | -0.022 | 3.837
14 | 0.902 | 0.23891 | -0.023 | 3.774
14.5 | 0.932 | 0.27183 | -0.027 | 3.43
15 | 0.96 | 0.28158 | -0.028 | 3.411
15.5 | 0.993 | 0.31179 | -0.031 | 3.184

## 16. Re 100k Mach 0.50 (2)
BIGFOIL.COM POLAR EXPORT
goe633
GOE 633 |  |  |  | Cl Max: | 0.9364 | at alpha= | 19.5 | deg
XFOIL ncrit=9 |  |  |  | L/D Max: | 25.2117 | at alpha= | 3 | deg
Re: | 100000 |  |  | Cd Min: | 0.25563 | at alpha= | -20 | deg
Mach: | 0.5 |  |  | Cl=0 at alpha= | -2.6742 | deg
|  |  |  | @ Cl=0.1, Cd= | 0.028301
|  |  |  | @ Cl=0.4, Cd= | 0.027389
|  |  |  | @ Cl=0.6, Cd= | 0.027898
alpha (deg) | Cl | Cd | Cm | Cl/Cd
-20 | -0.6228 | 0.25563 | 0.0397 | -2.4363
-19.5 | -0.5989 | 0.24821 | 0.0356 | -2.4129
-19 | -0.5851 | 0.24549 | 0.0288 | -2.3834
-18.5 | -0.5548 | 0.23386 | 0.0265 | -2.3724
-18 | -0.5312 | 0.22671 | 0.0225 | -2.3431
-17 | -0.4868 | 0.21249 | 0.0141 | -2.2909
-16.5 | -0.4648 | 0.2059 | 0.01 | -2.2574
-16 | -0.4542 | 0.20224 | 0.0039 | -2.2458
-15.5 | -0.4199 | 0.19156 | 0.0025 | -2.192
-15 | -0.4023 | 0.18611 | -0.0021 | -2.1616
-14.5 | -0.3885 | 0.18043 | -0.0069 | -2.1532
-14 | -0.3554 | 0.17102 | -0.0084 | -2.0781
-13.5 | -0.3453 | 0.16705 | -0.0135 | -2.067
-13 | -0.3231 | 0.15879 | -0.0167 | -2.0348
-12.5 | -0.2941 | 0.15092 | -0.0187 | -1.9487
-12 | -0.2905 | 0.1474 | -0.0239 | -1.9708
-11.5 | -0.2615 | 0.13834 | -0.0261 | -1.8903
-11 | -0.2372 | 0.13161 | -0.0286 | -1.8023
-10.5 | -0.2566 | 0.13041 | -0.0357 | -1.9676
-10 | -0.21 | 0.11966 | -0.0356 | -1.755
-9.5 | -0.1901 | 0.11418 | -0.0403 | -1.6649
-9 | -0.1475 | 0.10529 | -0.0522 | -1.4009
-8.5 | -0.1086 | 0.09798 | -0.0636 | -1.1084
-8 | -0.0845 | 0.09075 | -0.0704 | -0.93113
-7.5 | -0.0513 | 0.08435 | -0.0724 | -0.60818
-6.5 | -0.0934 | 0.06563 | -0.0882 | -1.4231
-6 | -0.0977 | 0.06041 | -0.0877 | -1.6173
-5.5 | -0.1099 | 0.05391 | -0.0883 | -2.0386
-5 | -0.1289 | 0.04577 | -0.0879 | -2.8163
-4.5 | -0.1312 | 0.03947 | -0.0839 | -3.324
-4 | -0.112 | 0.03523 | -0.0786 | -3.1791
-3.5 | -0.0814 | 0.0315 | -0.0731 | -2.5841
-3 | -0.0333 | 0.02936 | -0.0689 | -1.1342
-2.5 | 0.0178 | 0.02794 | -0.0649 | 0.63708
-2 | 0.0658 | 0.02804 | -0.0599 | 2.3466
-1.5 | 0.1142 | 0.02841 | -0.0553 | 4.0197
-1 | 0.1653 | 0.02838 | -0.0514 | 5.8245
-0.5 | 0.2136 | 0.02828 | -0.0478 | 7.553
0 | 0.2663 | 0.0281 | -0.0451 | 9.4769
0.5 | 0.325 | 0.02782 | -0.043 | 11.6822
1 | 0.3999 | 0.02739 | -0.0433 | 14.6002
1.5 | 0.4598 | 0.0267 | -0.0415 | 17.221
2.5 | 0.729 | 0.029 | -0.0659 | 25.1379
3 | 0.7682 | 0.03047 | -0.0615 | 25.2117
3.5 | 0.803 | 0.03215 | -0.0567 | 24.9767
4 | 0.7852 | 0.0367 | -0.0485 | 21.3951
4.5 | 0.7234 | 0.04349 | -0.0382 | 16.6337
5.5 | 0.6395 | 0.05932 | -0.0299 | 10.7805
6 | 0.6522 | 0.06303 | -0.0267 | 10.3475
6.5 | 0.6858 | 0.06469 | -0.023 | 10.6013
7 | 0.7013 | 0.0684 | -0.0202 | 10.2529
7.5 | 0.7192 | 0.07199 | -0.0176 | 9.9903
8 | 0.7414 | 0.07518 | -0.0149 | 9.8617
8.5 | 0.7589 | 0.07909 | -0.0126 | 9.5954
9 | 0.7647 | 0.08453 | -0.0114 | 9.0465
9.5 | 0.7316 | 0.09503 | -0.0134 | 7.6986
10 | 0.7706 | 0.09731 | -0.0108 | 7.919
10.5 | 0.7296 | 0.11055 | -0.0154 | 6.5997
11 | 0.7276 | 0.11917 | -0.0174 | 6.1056
11.5 | 0.7203 | 0.12848 | -0.0203 | 5.6063
12 | 0.7225 | 0.13707 | -0.0229 | 5.271
12.5 | 0.733 | 0.1447 | -0.0249 | 5.0657
13 | 0.7264 | 0.15511 | -0.0295 | 4.6831
14.5 | 0.7773 | 0.18249 | -0.038 | 4.2594
15 | 0.7696 | 0.18694 | -0.0424 | 4.1168
15.5 | 0.8112 | 0.19625 | -0.0426 | 4.1335
16 | 0.8069 | 0.2003 | -0.0473 | 4.0285
16.5 | 0.8428 | 0.20987 | -0.0482 | 4.0158
17 | 0.8454 | 0.2141 | -0.0528 | 3.9486
17.5 | 0.8637 | 0.22185 | -0.0559 | 3.8932
18 | 0.905 | 0.23241 | -0.056 | 3.894
18.5 | 0.9087 | 0.23597 | -0.0609 | 3.8509
19 | 0.929 | 0.24372 | -0.0638 | 3.8118
19.5 | 0.9364 | 0.2496 | -0.0692 | 3.7516

## 17. Re 250k Mach 0.00 (1)
BIGFOIL.COM POLAR EXPORT
goe633
GOE 633 |  |  |  | Cl Max: | 1.723 | at alpha= | 16.5 | deg
JavaFoil+Calcfoil stall+Eppler ext transition |  |  |  | L/D Max: | 66.525 | at alpha= | 6 | deg
Re: | 250000 |  |  | Cd Min: | 0.00899 | at alpha= | 0 | deg
Mach: | 0 |  |  | Cl=0 at alpha= | -2.2167 | deg
|  |  |  | @ Cl=0.1, Cd= | 0.009695
|  |  |  | @ Cl=0.4, Cd= | 0.00919
|  |  |  | @ Cl=0.6, Cd= | 0.01123
alpha (deg) | Cl | Cd | Cm | Cl/Cd
-20 | -0.899 | 0.21194 | -0.006 | -4.244
-19.5 | -0.903 | 0.20263 | -0.006 | -4.459
-19 | -0.906 | 0.19258 | -0.006 | -4.705
-18.5 | -0.908 | 0.17889 | -0.006 | -5.075
-18 | -0.908 | 0.17049 | -0.006 | -5.326
-17.5 | -0.906 | 0.16601 | -0.006 | -5.46
-17 | -0.904 | 0.15347 | -0.006 | -5.888
-16.5 | -0.899 | 0.14565 | -0.007 | -6.171
-16 | -0.892 | 0.13725 | -0.007 | -6.5
-15.5 | -0.884 | 0.1301 | -0.007 | -6.793
-15 | -0.873 | 0.1227 | -0.007 | -7.118
-14.5 | -0.861 | 0.11896 | -0.007 | -7.235
-14 | -0.846 | 0.11292 | -0.007 | -7.495
-13.5 | -0.83 | 0.10656 | -0.007 | -7.787
-13 | -0.811 | 0.10113 | -0.007 | -8.022
-12.5 | -0.791 | 0.09543 | -0.007 | -8.285
-12 | -0.768 | 0.08731 | -0.008 | -8.795
-11.5 | -0.743 | 0.08439 | -0.008 | -8.802
-11 | -0.716 | 0.07905 | -0.008 | -9.057
-10.5 | -0.687 | 0.07267 | -0.008 | -9.455
-10 | -0.656 | 0.06765 | -0.008 | -9.7
-9.5 | -0.623 | 0.06367 | -0.008 | -9.791
-9 | -0.589 | 0.05975 | -0.009 | -9.858
-8.5 | -0.553 | 0.05748 | -0.009 | -9.615
-8 | -0.515 | 0.05328 | -0.009 | -9.664
-7.5 | -0.476 | 0.05073 | -0.009 | -9.376
-7 | -0.435 | 0.04776 | -0.009 | -9.11
-6.5 | -0.393 | 0.04527 | -0.01 | -8.687
-6 | -0.35 | 0.04274 | -0.01 | -8.197
-5.5 | -0.306 | 0.0405 | -0.01 | -7.564
-5 | -0.262 | 0.03847 | -0.01 | -6.798
-4.5 | -0.216 | 0.03653 | -0.011 | -5.909
-4 | -0.17 | 0.03491 | -0.011 | -4.857
-3.5 | -0.123 | 0.03345 | -0.011 | -3.665
-3 | -0.093 | 0.00969 | -0.024 | -9.563
-2.5 | -0.034 | 0.00959 | -0.025 | -3.514
-2 | 0.026 | 0.00957 | -0.025 | 2.681
-1.5 | 0.085 | 0.00947 | -0.026 | 9.008
-1 | 0.145 | 0.01037 | -0.026 | 13.996
-0.5 | 0.205 | 0.00955 | -0.027 | 21.496
0 | 0.267 | 0.00899 | -0.027 | 29.733
0.5 | 0.328 | 0.00912 | -0.028 | 35.929
1 | 0.388 | 0.00917 | -0.028 | 42.299
1.5 | 0.448 | 0.00927 | -0.029 | 48.354
2 | 0.508 | 0.00938 | -0.03 | 54.208
2.5 | 0.568 | 0.01123 | -0.03 | 50.608
3 | 0.621 | 0.01123 | -0.03 | 55.329
3.5 | 0.679 | 0.01171 | -0.031 | 57.972
4 | 0.736 | 0.01219 | -0.031 | 60.404
4.5 | 0.792 | 0.0123 | -0.032 | 64.412
5 | 0.847 | 0.01296 | -0.032 | 65.318
5.5 | 0.9 | 0.01361 | -0.033 | 66.146
6 | 0.953 | 0.01432 | -0.033 | 66.525
6.5 | 1.005 | 0.01517 | -0.034 | 66.225
7 | 1.05 | 0.01916 | -0.034 | 54.819
7.5 | 1.102 | 0.02023 | -0.034 | 54.483
8 | 1.153 | 0.02129 | -0.035 | 54.182
8.5 | 1.204 | 0.02258 | -0.036 | 53.316
9 | 1.255 | 0.0237 | -0.036 | 52.943
9.5 | 1.304 | 0.02544 | -0.037 | 51.284
10 | 1.354 | 0.02683 | -0.037 | 50.457
10.5 | 1.401 | 0.02774 | -0.038 | 50.493
11 | 1.445 | 0.02962 | -0.038 | 48.803
11.5 | 1.489 | 0.03142 | -0.039 | 47.38
12 | 1.53 | 0.03352 | -0.039 | 45.647
12.5 | 1.569 | 0.03587 | -0.04 | 43.76
13 | 1.608 | 0.03814 | -0.04 | 42.154
13.5 | 1.643 | 0.04091 | -0.041 | 40.166
14 | 1.669 | 0.04309 | -0.041 | 38.744
14.5 | 1.691 | 0.04616 | -0.042 | 36.628
15 | 1.7 | 0.05676 | -0.042 | 29.946
15.5 | 1.712 | 0.06106 | -0.042 | 28.033
16 | 1.722 | 0.06555 | -0.043 | 26.263
16.5 | 1.723 | 0.07211 | -0.043 | 23.892
17 | 1.722 | 0.07837 | -0.043 | 21.972
17.5 | 1.716 | 0.08497 | -0.043 | 20.195
18 | 1.706 | 0.09306 | -0.043 | 18.33
18.5 | 1.691 | 0.10114 | -0.044 | 16.717
19 | 1.669 | 0.11214 | -0.044 | 14.881
19.5 | 1.651 | 0.11958 | -0.044 | 13.806
20 | 1.626 | 0.12905 | -0.044 | 12.603

## 18. Re 250k Mach 0.00 (2)
BIGFOIL.COM POLAR EXPORT
goe633
GOE 633 |  |  |  | Cl Max: | 1.4241 | at alpha= | 17.5 | deg
XFOIL ncrit=9 |  |  |  | L/D Max: | 73.5995 | at alpha= | 7 | deg
Re: | 250000 |  |  | Cd Min: | 0.22586 | at alpha= | -20 | deg
Mach: | 0 |  |  | Cl=0 at alpha= | -2.7395 | deg
|  |  |  | @ Cl=0.1, Cd= | 0.013697
|  |  |  | @ Cl=0.4, Cd= | 0.012535
|  |  |  | @ Cl=0.6, Cd= | 0.011535
alpha (deg) | Cl | Cd | Cm | Cl/Cd
-20 | -0.5711 | 0.22586 | 0.0272 | -2.5286
-19.5 | -0.5501 | 0.22032 | 0.0252 | -2.4968
-19 | -0.5325 | 0.21476 | 0.022 | -2.4795
-18 | -0.5032 | 0.20174 | 0.0143 | -2.4943
-17.5 | -0.4843 | 0.19633 | 0.0118 | -2.4668
-17 | -0.487 | 0.19031 | 0.0044 | -2.559
-16.5 | -0.4584 | 0.18293 | 0.0042 | -2.5059
-16 | -0.4388 | 0.17746 | 0.0022 | -2.4727
-15.5 | -0.4469 | 0.17121 | -0.0054 | -2.6102
-15 | -0.4163 | 0.16385 | -0.0051 | -2.5407
-14.5 | -0.3969 | 0.15834 | -0.0067 | -2.5066
-14 | -0.4159 | 0.15104 | -0.0154 | -2.7536
-13.5 | -0.3779 | 0.14463 | -0.0134 | -2.6129
-13 | -0.3598 | 0.13909 | -0.0149 | -2.5868
-12.5 | -0.3774 | 0.13031 | -0.0226 | -2.8962
-12 | -0.3442 | 0.12526 | -0.0212 | -2.7479
-11.5 | -0.3291 | 0.1197 | -0.023 | -2.7494
-11 | -0.3384 | 0.11108 | -0.0287 | -3.0465
-10.5 | -0.314 | 0.10629 | -0.0289 | -2.9542
-10 | -0.331 | 0.09566 | -0.04 | -3.4602
-9.5 | -0.2451 | 0.08862 | -0.0511 | -2.7657
-9 | -0.4961 | 0.04544 | -0.0728 | -10.9177
-8.5 | -0.5285 | 0.03343 | -0.066 | -15.8092
-8 | -0.4993 | 0.03003 | -0.0624 | -16.6267
-7.5 | -0.4653 | 0.02659 | -0.0593 | -17.4991
-7 | -0.4246 | 0.0243 | -0.0567 | -17.4733
-6.5 | -0.3795 | 0.02156 | -0.0549 | -17.602
-6 | -0.3304 | 0.01982 | -0.0534 | -16.67
-5.5 | -0.2803 | 0.01847 | -0.052 | -15.176
-5 | -0.2297 | 0.01739 | -0.0506 | -13.2087
-4.5 | -0.179 | 0.01646 | -0.0491 | -10.8748
-4 | -0.1298 | 0.01552 | -0.0475 | -8.3634
-3.5 | -0.079 | 0.01479 | -0.0458 | -5.3414
-3 | -0.0273 | 0.01404 | -0.0445 | -1.9444
-2.5 | 0.0251 | 0.01364 | -0.0435 | 1.8402
-2 | 0.0798 | 0.01375 | -0.0427 | 5.8036
-1.5 | 0.1328 | 0.01361 | -0.0417 | 9.7575
-1 | 0.1862 | 0.01351 | -0.0408 | 13.7824
-0.5 | 0.2402 | 0.01341 | -0.0399 | 17.912
0 | 0.2926 | 0.01312 | -0.0389 | 22.3018
0.5 | 0.3449 | 0.01286 | -0.0378 | 26.8196
1 | 0.396 | 0.01256 | -0.0365 | 31.5287
1.5 | 0.5572 | 0.01156 | -0.0565 | 48.2007
2 | 0.6762 | 0.01149 | -0.0693 | 58.8512
2.5 | 0.7245 | 0.01162 | -0.0676 | 62.3494
3 | 0.7719 | 0.01178 | -0.0657 | 65.5263
3.5 | 0.8186 | 0.012 | -0.0638 | 68.2167
4 | 0.8647 | 0.01233 | -0.0618 | 70.1298
4.5 | 0.9102 | 0.01271 | -0.0598 | 71.6129
5 | 0.955 | 0.01315 | -0.0577 | 72.6236
5.5 | 0.9989 | 0.01363 | -0.0555 | 73.2869
6 | 1.0415 | 0.01417 | -0.0532 | 73.5004
6.5 | 1.0833 | 0.01474 | -0.0507 | 73.4939
7 | 1.1246 | 0.01528 | -0.0481 | 73.5995
7.5 | 1.1645 | 0.01594 | -0.0454 | 73.0552
8 | 1.2027 | 0.01661 | -0.0424 | 72.4082
8.5 | 1.2382 | 0.01722 | -0.039 | 71.9048
9 | 1.2713 | 0.01794 | -0.0352 | 70.864
9.5 | 1.3009 | 0.0187 | -0.031 | 69.5668
10 | 1.3233 | 0.01942 | -0.0256 | 68.1411
10.5 | 1.3346 | 0.02026 | -0.0185 | 65.8736
11 | 1.3366 | 0.02144 | -0.0107 | 62.3414
11.5 | 1.3415 | 0.02325 | -0.005 | 57.6989
12 | 1.3461 | 0.02582 | -0.0009 | 52.134
12.5 | 1.3534 | 0.0287 | 0.0023 | 47.1568
13 | 1.3617 | 0.03176 | 0.0048 | 42.8747
13.5 | 1.37 | 0.03498 | 0.007 | 39.1652
14 | 1.3803 | 0.03822 | 0.0088 | 36.1146
14.5 | 1.3903 | 0.04156 | 0.0103 | 33.4528
15 | 1.3996 | 0.04511 | 0.0115 | 31.0264
15.5 | 1.4085 | 0.04881 | 0.0125 | 28.8568
16 | 1.4142 | 0.05314 | 0.0129 | 26.6127
16.5 | 1.4215 | 0.05726 | 0.0134 | 24.8254
17 | 1.4194 | 0.06296 | 0.0126 | 22.5445
17.5 | 1.4241 | 0.06761 | 0.0125 | 21.0635
18 | 1.413 | 0.07505 | 0.0105 | 18.8274
18.5 | 1.4085 | 0.0814 | 0.009 | 17.3034
19 | 1.3901 | 0.09052 | 0.0058 | 15.3568
19.5 | 1.3702 | 0.09999 | 0.0022 | 13.7034
20 | 1.3423 | 0.11124 | -0.0025 | 12.0667

## 19. Re 250k Mach 0.10 (1)
BIGFOIL.COM POLAR EXPORT
goe633
GOE 633 |  |  |  | Cl Max: | 1.717 | at alpha= | 16 | deg
JavaFoil+Calcfoil stall+Eppler ext transition |  |  |  | L/D Max: | 65.77 | at alpha= | 6 | deg
Re: | 250000 |  |  | Cd Min: | 0.00899 | at alpha= | 0 | deg
Mach: | 0.1 |  |  | Cl=0 at alpha= | -2.2167 | deg
|  |  |  | @ Cl=0.1, Cd= | 0.0097037
|  |  |  | @ Cl=0.4, Cd= | 0.00915
|  |  |  | @ Cl=0.6, Cd= | 0.011361
alpha (deg) | Cl | Cd | Cm | Cl/Cd
-20 | -0.86 | 0.21957 | -0.006 | -3.915
-19.5 | -0.866 | 0.20918 | -0.006 | -4.142
-19 | -0.872 | 0.19952 | -0.006 | -4.371
-18.5 | -0.877 | 0.1818 | -0.006 | -4.822
-18 | -0.879 | 0.17174 | -0.006 | -5.12
-17.5 | -0.88 | 0.17044 | -0.006 | -5.165
-17 | -0.88 | 0.15493 | -0.006 | -5.68
-16.5 | -0.878 | 0.1463 | -0.007 | -6
-16 | -0.874 | 0.13852 | -0.007 | -6.308
-15.5 | -0.867 | 0.13213 | -0.007 | -6.566
-15 | -0.859 | 0.12486 | -0.007 | -6.882
-14.5 | -0.849 | 0.12127 | -0.007 | -6.998
-14 | -0.836 | 0.11445 | -0.007 | -7.305
-13.5 | -0.821 | 0.10788 | -0.007 | -7.613
-13 | -0.804 | 0.10256 | -0.007 | -7.843
-12.5 | -0.785 | 0.09611 | -0.007 | -8.169
-12 | -0.764 | 0.08811 | -0.008 | -8.668
-11.5 | -0.74 | 0.08518 | -0.008 | -8.684
-11 | -0.714 | 0.07973 | -0.008 | -8.952
-10.5 | -0.686 | 0.07348 | -0.008 | -9.335
-10 | -0.656 | 0.06834 | -0.008 | -9.593
-9.5 | -0.623 | 0.06428 | -0.008 | -9.699
-9 | -0.589 | 0.06041 | -0.009 | -9.756
-8.5 | -0.553 | 0.05777 | -0.009 | -9.58
-8 | -0.516 | 0.05417 | -0.009 | -9.525
-7.5 | -0.477 | 0.05057 | -0.009 | -9.431
-7 | -0.436 | 0.04789 | -0.009 | -9.112
-6.5 | -0.395 | 0.04542 | -0.01 | -8.689
-6 | -0.352 | 0.04281 | -0.01 | -8.212
-5.5 | -0.308 | 0.0406 | -0.01 | -7.575
-5 | -0.263 | 0.03847 | -0.01 | -6.825
-4.5 | -0.217 | 0.03661 | -0.011 | -5.922
-4 | -0.17 | 0.03499 | -0.011 | -4.867
-3.5 | -0.123 | 0.03348 | -0.011 | -3.68
-3 | -0.093 | 0.00974 | -0.024 | -9.554
-2.5 | -0.034 | 0.00972 | -0.025 | -3.484
-2 | 0.026 | 0.00963 | -0.025 | 2.676
-1.5 | 0.086 | 0.00951 | -0.026 | 9.008
-1 | 0.146 | 0.01034 | -0.026 | 14.102
-0.5 | 0.206 | 0.00945 | -0.027 | 21.826
0 | 0.269 | 0.00899 | -0.027 | 29.858
0.5 | 0.329 | 0.00906 | -0.028 | 36.344
1 | 0.39 | 0.00912 | -0.029 | 42.751
1.5 | 0.45 | 0.0093 | -0.029 | 48.398
2 | 0.511 | 0.01081 | -0.03 | 47.251
2.5 | 0.566 | 0.01142 | -0.03 | 49.518
3 | 0.624 | 0.01132 | -0.03 | 55.1
3.5 | 0.682 | 0.01177 | -0.031 | 57.923
4 | 0.739 | 0.01225 | -0.032 | 60.325
4.5 | 0.796 | 0.01237 | -0.032 | 64.305
5 | 0.85 | 0.01307 | -0.033 | 65.014
5.5 | 0.904 | 0.01375 | -0.033 | 65.695
6 | 0.956 | 0.01453 | -0.033 | 65.77
6.5 | 1.008 | 0.01534 | -0.034 | 65.708
7 | 1.054 | 0.01934 | -0.034 | 54.503
7.5 | 1.106 | 0.02044 | -0.035 | 54.137
8 | 1.158 | 0.02152 | -0.035 | 53.806
8.5 | 1.209 | 0.02284 | -0.036 | 52.91
9 | 1.26 | 0.02393 | -0.036 | 52.638
9.5 | 1.309 | 0.02573 | -0.037 | 50.859
10 | 1.359 | 0.02717 | -0.037 | 50.02
10.5 | 1.406 | 0.02831 | -0.038 | 49.663
11 | 1.45 | 0.03006 | -0.038 | 48.25
11.5 | 1.494 | 0.0319 | -0.039 | 46.824
12 | 1.534 | 0.03397 | -0.039 | 45.168
12.5 | 1.574 | 0.03636 | -0.04 | 43.289
13 | 1.611 | 0.03873 | -0.04 | 41.601
13.5 | 1.646 | 0.04098 | -0.041 | 40.174
14 | 1.671 | 0.04393 | -0.041 | 38.047
14.5 | 1.682 | 0.05369 | -0.041 | 31.334
15 | 1.698 | 0.05776 | -0.042 | 29.397
15.5 | 1.709 | 0.06294 | -0.042 | 27.155
16 | 1.717 | 0.06734 | -0.043 | 25.497
16.5 | 1.715 | 0.07392 | -0.043 | 23.201
17 | 1.713 | 0.08037 | -0.043 | 21.309
17.5 | 1.702 | 0.08779 | -0.043 | 19.392
18 | 1.688 | 0.09647 | -0.043 | 17.499
18.5 | 1.669 | 0.10483 | -0.043 | 15.917
19 | 1.646 | 0.11363 | -0.044 | 14.486
19.5 | 1.623 | 0.12243 | -0.044 | 13.257
20 | 1.592 | 0.13498 | -0.044 | 11.791

## 20. Re 250k Mach 0.10 (2)
BIGFOIL.COM POLAR EXPORT
goe633
GOE 633 |  |  |  | Cl Max: | 1.4154 | at alpha= | 16.5 | deg
XFOIL ncrit=9 |  |  |  | L/D Max: | 73.3193 | at alpha= | 6 | deg
Re: | 250000 |  |  | Cd Min: | 0.22662 | at alpha= | -20 | deg
Mach: | 0.1 |  |  | Cl=0 at alpha= | -2.7419 | deg
|  |  |  | @ Cl=0.1, Cd= | 0.013729
|  |  |  | @ Cl=0.4, Cd= | 0.012561
|  |  |  | @ Cl=0.6, Cd= | 0.011489
alpha (deg) | Cl | Cd | Cm | Cl/Cd
-20 | -0.5723 | 0.22662 | 0.0275 | -2.5254
-19.5 | -0.5511 | 0.221 | 0.0255 | -2.4937
-19 | -0.5334 | 0.2154 | 0.0222 | -2.4763
-18 | -0.5037 | 0.20236 | 0.0145 | -2.4891
-17.5 | -0.4845 | 0.19691 | 0.012 | -2.4605
-17 | -0.4863 | 0.19092 | 0.0046 | -2.5471
-16.5 | -0.458 | 0.1835 | 0.0044 | -2.4959
-16 | -0.4383 | 0.17798 | 0.0024 | -2.4626
-15.5 | -0.4457 | 0.17182 | -0.0052 | -2.594
-15 | -0.4151 | 0.16439 | -0.0049 | -2.5251
-14.5 | -0.3957 | 0.15884 | -0.0066 | -2.4912
-14 | -0.4141 | 0.15173 | -0.0153 | -2.7292
-13.5 | -0.3758 | 0.14518 | -0.0133 | -2.5885
-13 | -0.3577 | 0.13959 | -0.0149 | -2.5625
-12.5 | -0.3744 | 0.13099 | -0.0225 | -2.8582
-12 | -0.3412 | 0.12581 | -0.0211 | -2.712
-11.5 | -0.3264 | 0.12018 | -0.0231 | -2.7159
-11 | -0.3344 | 0.11174 | -0.0286 | -2.9927
-10.5 | -0.31 | 0.10685 | -0.0289 | -2.9013
-9.5 | -0.2376 | 0.08906 | -0.0517 | -2.6679
-8.5 | -0.468 | 0.04099 | -0.0718 | -11.4174
-8 | -0.4966 | 0.03098 | -0.0638 | -16.0297
-7.5 | -0.4648 | 0.02723 | -0.0605 | -17.0694
-7 | -0.4254 | 0.02469 | -0.0577 | -17.2296
-6.5 | -0.381 | 0.02192 | -0.0557 | -17.3814
-6 | -0.3321 | 0.0201 | -0.0541 | -16.5224
-5.5 | -0.2818 | 0.01867 | -0.0526 | -15.0937
-5 | -0.2309 | 0.01755 | -0.0511 | -13.1567
-4 | -0.1305 | 0.01561 | -0.048 | -8.36
-3.5 | -0.0794 | 0.01488 | -0.0463 | -5.336
-3 | -0.0272 | 0.01414 | -0.0449 | -1.9236
-2.5 | 0.0255 | 0.01368 | -0.0439 | 1.864
-2 | 0.0802 | 0.01377 | -0.043 | 5.8243
-1.5 | 0.1339 | 0.01366 | -0.042 | 9.8023
-1 | 0.1874 | 0.01355 | -0.041 | 13.8303
-0.5 | 0.2415 | 0.01344 | -0.0401 | 17.9688
0 | 0.2947 | 0.01318 | -0.0391 | 22.3596
0.5 | 0.3472 | 0.0129 | -0.038 | 26.9147
1 | 0.3986 | 0.01262 | -0.0367 | 31.5848
1.5 | 0.4314 | 0.01124 | -0.0317 | 38.3808
2.5 | 0.7287 | 0.01168 | -0.0678 | 62.3887
3 | 0.7763 | 0.01183 | -0.0659 | 65.6213
3.5 | 0.8231 | 0.01208 | -0.0639 | 68.1374
4 | 0.8695 | 0.01242 | -0.0619 | 70.0081
4.5 | 0.9152 | 0.0128 | -0.0599 | 71.5
5 | 0.9603 | 0.01325 | -0.0577 | 72.4755
5.5 | 1.0043 | 0.01374 | -0.0555 | 73.0932
6 | 1.047 | 0.01428 | -0.053 | 73.3193
6.5 | 1.089 | 0.0149 | -0.0505 | 73.0872
7 | 1.1302 | 0.01545 | -0.0478 | 73.1521
7.5 | 1.17 | 0.0161 | -0.0449 | 72.6708
8 | 1.2083 | 0.01682 | -0.0419 | 71.8371
8.5 | 1.2432 | 0.01743 | -0.0382 | 71.3253
9 | 1.2754 | 0.01814 | -0.0342 | 70.3087
9.5 | 1.3034 | 0.0189 | -0.0296 | 68.963
10 | 1.3244 | 0.01971 | -0.0239 | 67.1943
10.5 | 1.3308 | 0.02059 | -0.0159 | 64.6333
11 | 1.3342 | 0.02189 | -0.0087 | 60.9502
11.5 | 1.3382 | 0.02398 | -0.0034 | 55.8048
12 | 1.3427 | 0.02674 | 0.0005 | 50.2132
12.5 | 1.3508 | 0.02968 | 0.0035 | 45.5121
13 | 1.3596 | 0.03279 | 0.0059 | 41.4639
13.5 | 1.3685 | 0.03605 | 0.008 | 37.9612
14 | 1.378 | 0.03939 | 0.0098 | 34.9835
14.5 | 1.388 | 0.04283 | 0.0113 | 32.4072
15 | 1.3969 | 0.04649 | 0.0124 | 30.0473
15.5 | 1.4049 | 0.0504 | 0.0133 | 27.875
16 | 1.41 | 0.0549 | 0.0136 | 25.6831
16.5 | 1.4154 | 0.05937 | 0.0139 | 23.8403
17 | 1.413 | 0.06522 | 0.013 | 21.6651
17.5 | 1.4148 | 0.07041 | 0.0126 | 20.0937
18 | 1.4033 | 0.07799 | 0.0105 | 17.9933
18.5 | 1.3951 | 0.08507 | 0.0086 | 16.3994
19 | 1.3766 | 0.09429 | 0.0052 | 14.5996
19.5 | 1.3544 | 0.10431 | 0.0013 | 12.9844
20 | 1.324 | 0.11608 | -0.0039 | 11.4059

## 21. Re 250k Mach 0.25 (1)
BIGFOIL.COM POLAR EXPORT
goe633
GOE 633 |  |  |  | Cl Max: | 1.68 | at alpha= | 15 | deg
JavaFoil+Calcfoil stall+Eppler ext transition |  |  |  | L/D Max: | 63.408 | at alpha= | 5 | deg
Re: | 250000 |  |  | Cd Min: | 0.00894 | at alpha= | 0 | deg
Mach: | 0.25 |  |  | Cl=0 at alpha= | -2.2131 | deg
|  |  |  | @ Cl=0.1, Cd= | 0.0097126
|  |  |  | @ Cl=0.4, Cd= | 0.01049
|  |  |  | @ Cl=0.6, Cd= | 0.01232
alpha (deg) | Cl | Cd | Cm | Cl/Cd
-19 | -0.561 | 0.24907 | -0.006 | -2.252
-18.5 | -0.592 | 0.22868 | -0.006 | -2.591
-18 | -0.621 | 0.22839 | -0.006 | -2.721
-17.5 | -0.648 | 0.20779 | -0.006 | -3.117
-17 | -0.672 | 0.18354 | -0.007 | -3.659
-16.5 | -0.692 | 0.17145 | -0.007 | -4.038
-16 | -0.71 | 0.16956 | -0.007 | -4.185
-15.5 | -0.724 | 0.15814 | -0.007 | -4.578
-15 | -0.735 | 0.14669 | -0.007 | -5.009
-14.5 | -0.742 | 0.1361 | -0.007 | -5.453
-14 | -0.746 | 0.12798 | -0.007 | -5.829
-13.5 | -0.746 | 0.11955 | -0.007 | -6.24
-13 | -0.742 | 0.11117 | -0.007 | -6.679
-12.5 | -0.735 | 0.09962 | -0.008 | -7.382
-12 | -0.724 | 0.09372 | -0.008 | -7.731
-11.5 | -0.71 | 0.0877 | -0.008 | -8.095
-11 | -0.692 | 0.08432 | -0.008 | -8.204
-10.5 | -0.671 | 0.07645 | -0.008 | -8.772
-10 | -0.646 | 0.07142 | -0.008 | -9.047
-9.5 | -0.619 | 0.06628 | -0.009 | -9.334
-9 | -0.588 | 0.06228 | -0.009 | -9.446
-8.5 | -0.555 | 0.05809 | -0.009 | -9.559
-8 | -0.52 | 0.055 | -0.009 | -9.45
-7.5 | -0.482 | 0.05202 | -0.009 | -9.269
-7 | -0.443 | 0.04898 | -0.01 | -9.036
-6.5 | -0.401 | 0.04628 | -0.01 | -8.669
-6 | -0.358 | 0.04351 | -0.01 | -8.235
-5.5 | -0.314 | 0.0411 | -0.01 | -7.639
-5 | -0.268 | 0.03888 | -0.011 | -6.906
-4.5 | -0.222 | 0.03692 | -0.011 | -6.011
-4 | -0.174 | 0.03514 | -0.011 | -4.965
-3.5 | -0.126 | 0.03372 | -0.012 | -3.746
-3 | -0.078 | 0.03243 | -0.012 | -2.39
-2.5 | -0.035 | 0.00969 | -0.025 | -3.586
-2 | 0.026 | 0.00952 | -0.026 | 2.779
-1.5 | 0.088 | 0.00955 | -0.026 | 9.213
-1 | 0.15 | 0.01039 | -0.027 | 14.418
-0.5 | 0.212 | 0.00948 | -0.028 | 22.35
0 | 0.276 | 0.00894 | -0.028 | 30.87
0.5 | 0.338 | 0.00909 | -0.029 | 37.199
1 | 0.4 | 0.01049 | -0.029 | 38.162
1.5 | 0.457 | 0.01082 | -0.03 | 42.248
2 | 0.519 | 0.01112 | -0.03 | 46.634
2.5 | 0.579 | 0.01219 | -0.031 | 47.473
3 | 0.639 | 0.01256 | -0.031 | 50.847
3.5 | 0.698 | 0.01214 | -0.032 | 57.456
4 | 0.756 | 0.0127 | -0.032 | 59.524
4.5 | 0.812 | 0.01293 | -0.033 | 62.773
5 | 0.867 | 0.01367 | -0.033 | 63.408
5.5 | 0.921 | 0.01454 | -0.034 | 63.312
6 | 0.975 | 0.01537 | -0.034 | 63.406
6.5 | 1.023 | 0.0194 | -0.034 | 52.751
7 | 1.077 | 0.02052 | -0.035 | 52.471
7.5 | 1.13 | 0.02172 | -0.035 | 52.028
8 | 1.182 | 0.02302 | -0.036 | 51.356
8.5 | 1.233 | 0.02436 | -0.036 | 50.633
9 | 1.285 | 0.02602 | -0.037 | 49.389
9.5 | 1.336 | 0.02744 | -0.038 | 48.682
10 | 1.387 | 0.02855 | -0.038 | 48.569
10.5 | 1.432 | 0.03037 | -0.039 | 47.164
11 | 1.476 | 0.03238 | -0.039 | 45.593
11.5 | 1.517 | 0.03473 | -0.04 | 43.692
12 | 1.556 | 0.03686 | -0.04 | 42.225
12.5 | 1.592 | 0.03993 | -0.041 | 39.874
13 | 1.627 | 0.04242 | -0.041 | 38.365
13.5 | 1.657 | 0.04543 | -0.042 | 36.477
14 | 1.674 | 0.04924 | -0.042 | 34.01
14.5 | 1.677 | 0.06085 | -0.042 | 27.555
15 | 1.68 | 0.06655 | -0.042 | 25.239
15.5 | 1.676 | 0.07199 | -0.043 | 23.275
16 | 1.665 | 0.0793 | -0.043 | 20.994
16.5 | 1.645 | 0.08742 | -0.043 | 18.816
17 | 1.617 | 0.09629 | -0.043 | 16.789
17.5 | 1.581 | 0.10761 | -0.043 | 14.695
18 | 1.536 | 0.12011 | -0.043 | 12.789
18.5 | 1.486 | 0.13226 | -0.042 | 11.238
19 | 1.433 | 0.14519 | -0.042 | 9.87
19.5 | 1.375 | 0.15762 | -0.042 | 8.722
20 | 1.309 | 0.17579 | -0.042 | 7.447

## 22. Re 250k Mach 0.25 (2)
BIGFOIL.COM POLAR EXPORT
goe633
GOE 633 |  |  |  | Cl Max: | 1.3908 | at alpha= | 16 | deg
XFOIL ncrit=9 |  |  |  | L/D Max: | 71.4741 | at alpha= | 6 | deg
Re: | 250000 |  |  | Cd Min: | 0.23081 | at alpha= | -20 | deg
Mach: | 0.25 |  |  | Cl=0 at alpha= | -2.7481 | deg
|  |  |  | @ Cl=0.1, Cd= | 0.01392
|  |  |  | @ Cl=0.4, Cd= | 0.012988
|  |  |  | @ Cl=0.6, Cd= | 0.012056
alpha (deg) | Cl | Cd | Cm | Cl/Cd
-20 | -0.5793 | 0.23081 | 0.0292 | -2.5099
-19.5 | -0.5575 | 0.22488 | 0.027 | -2.4791
-19 | -0.5389 | 0.21902 | 0.0236 | -2.4605
-18 | -0.5064 | 0.20581 | 0.0157 | -2.4605
-17.5 | -0.4867 | 0.2001 | 0.013 | -2.4323
-17 | -0.4859 | 0.19434 | 0.0056 | -2.5003
-16.5 | -0.4566 | 0.18661 | 0.0053 | -2.4468
-16 | -0.4367 | 0.18085 | 0.0029 | -2.4147
-15.5 | -0.442 | 0.17508 | -0.0048 | -2.5246
-15 | -0.4092 | 0.16731 | -0.0043 | -2.4458
-14.5 | -0.3898 | 0.16152 | -0.0064 | -2.4133
-13.5 | -0.3652 | 0.14799 | -0.013 | -2.4677
-13 | -0.3478 | 0.14213 | -0.015 | -2.4471
-12.5 | -0.3581 | 0.13431 | -0.0218 | -2.6662
-12 | -0.3261 | 0.12861 | -0.0211 | -2.5356
-11.5 | -0.3369 | 0.12192 | -0.0282 | -2.7633
-11 | -0.3125 | 0.11494 | -0.0283 | -2.7188
-10.5 | -0.29 | 0.1096 | -0.0294 | -2.646
-10 | -0.2544 | 0.09766 | -0.0478 | -2.605
-9.5 | -0.2106 | 0.0918 | -0.053 | -2.2941
-9 | -0.2336 | 0.08339 | -0.0596 | -2.8013
-8.5 | -0.3878 | 0.05081 | -0.0772 | -7.6324
-7.5 | -0.4524 | 0.03146 | -0.0676 | -14.3802
-7 | -0.4236 | 0.02747 | -0.0637 | -15.4205
-6.5 | -0.386 | 0.02412 | -0.0606 | -16.0033
-6 | -0.3398 | 0.02173 | -0.0582 | -15.6374
-5.5 | -0.2896 | 0.0199 | -0.0561 | -14.5528
-5 | -0.2376 | 0.01847 | -0.0544 | -12.8641
-4.5 | -0.1847 | 0.01735 | -0.0526 | -10.6455
-4 | -0.1335 | 0.01617 | -0.0506 | -8.256
-3.5 | -0.0811 | 0.01535 | -0.0487 | -5.2834
-3 | -0.0272 | 0.01465 | -0.0471 | -1.8567
-2.5 | 0.0268 | 0.01383 | -0.0457 | 1.9378
-2 | 0.0831 | 0.01392 | -0.0447 | 5.9698
-1.5 | 0.1392 | 0.01392 | -0.0436 | 10
-1 | 0.1949 | 0.01382 | -0.0425 | 14.1027
-0.5 | 0.2498 | 0.01365 | -0.0414 | 18.3004
0 | 0.3049 | 0.01347 | -0.0403 | 22.6355
0.5 | 0.3601 | 0.01322 | -0.0392 | 27.239
1 | 0.4135 | 0.01291 | -0.0378 | 32.0294
1.5 | 0.4618 | 0.01242 | -0.0355 | 37.182
2 | 0.7013 | 0.01179 | -0.0706 | 59.4826
2.5 | 0.7512 | 0.01198 | -0.0687 | 62.7045
3 | 0.8 | 0.01219 | -0.0666 | 65.6276
3.5 | 0.848 | 0.01252 | -0.0644 | 67.7316
4 | 0.8957 | 0.01293 | -0.0622 | 69.273
4.5 | 0.9425 | 0.01338 | -0.0599 | 70.441
5 | 0.9886 | 0.01391 | -0.0574 | 71.0712
5.5 | 1.0332 | 0.01448 | -0.0548 | 71.3536
6 | 1.0764 | 0.01506 | -0.0519 | 71.4741
6.5 | 1.1188 | 0.01568 | -0.0489 | 71.352
7 | 1.1598 | 0.01638 | -0.0457 | 70.8059
7.5 | 1.1992 | 0.01715 | -0.0422 | 69.9242
8 | 1.2339 | 0.01782 | -0.0379 | 69.2424
8.5 | 1.2656 | 0.01861 | -0.0332 | 68.0064
9 | 1.2916 | 0.01944 | -0.0277 | 66.4403
9.5 | 1.3085 | 0.02035 | -0.0209 | 64.2998
10 | 1.3094 | 0.02138 | -0.0119 | 61.2442
10.5 | 1.3124 | 0.02303 | -0.0051 | 56.9865
11 | 1.3169 | 0.02551 | -0.0003 | 51.6229
11.5 | 1.3224 | 0.02853 | 0.0034 | 46.3512
12 | 1.3309 | 0.0317 | 0.0065 | 41.9842
12.5 | 1.3408 | 0.03494 | 0.0091 | 38.3744
13 | 1.3492 | 0.03842 | 0.0114 | 35.1171
13.5 | 1.3574 | 0.04217 | 0.0131 | 32.1888
14 | 1.3681 | 0.04571 | 0.0149 | 29.93
14.5 | 1.3725 | 0.05025 | 0.0157 | 27.3134
15 | 1.3847 | 0.05396 | 0.0169 | 25.6616
15.5 | 1.3818 | 0.05975 | 0.0166 | 23.1264
16 | 1.3908 | 0.06405 | 0.0172 | 21.7143
16.5 | 1.3784 | 0.07151 | 0.0156 | 19.2756
17 | 1.3808 | 0.07695 | 0.015 | 17.9441
17.5 | 1.3608 | 0.08603 | 0.0121 | 15.8177
18 | 1.3527 | 0.09344 | 0.0098 | 14.4767
18.5 | 1.3254 | 0.1043 | 0.0053 | 12.7076
19 | 1.3022 | 0.11483 | 0.0007 | 11.3402
19.5 | 1.2722 | 0.12684 | -0.0051 | 10.03
20 | 1.2374 | 0.14003 | -0.012 | 8.8367

## 23. Re 250k Mach 0.50 (1)
BIGFOIL.COM POLAR EXPORT
goe633
GOE 633 |  |  |  | Cl Max: | 1.535 | at alpha= | 11.5 | deg
JavaFoil+Calcfoil stall+Eppler ext transition |  |  |  | L/D Max: | 54.82 | at alpha= | 5 | deg
Re: | 250000 |  |  | Cd Min: | 0.01099 | at alpha= | -2 | deg
Mach: | 0.5 |  |  | Cl=0 at alpha= | -2.2417 | deg
|  |  |  | @ Cl=0.1, Cd= | 0.011083
|  |  |  | @ Cl=0.4, Cd= | 0.011306
|  |  |  | @ Cl=0.6, Cd= | 0.013578
alpha (deg) | Cl | Cd | Cm | Cl/Cd
-20 | -0.967 | 0.27355 | -0.009 | -3.535
-19.5 | -0.941 | 0.27626 | -0.009 | -3.407
-19 | -0.914 | 0.25175 | -0.009 | -3.63
-18.5 | -0.886 | 0.23868 | -0.009 | -3.712
-18 | -0.859 | 0.22821 | -0.009 | -3.766
-17.5 | -0.832 | 0.23958 | -0.009 | -3.475
-17 | -0.806 | 0.23081 | -0.009 | -3.493
-16.5 | -0.781 | 0.22688 | -0.01 | -3.444
-16 | -0.751 | 0.21417 | -0.009 | -3.507
-15.5 | -0.724 | 0.19117 | -0.009 | -3.787
-15 | -0.697 | 0.18567 | -0.009 | -3.756
-14.5 | -0.67 | 0.19125 | -0.009 | -3.505
-14 | -0.644 | 0.17117 | -0.009 | -3.763
-13.5 | -0.618 | 0.16763 | -0.009 | -3.684
-13 | -0.591 | 0.16075 | -0.009 | -3.675
-12.5 | -0.564 | 0.17605 | -0.009 | -3.202
-12 | -0.537 | 0.15602 | -0.01 | -3.444
-11.5 | -0.509 | 0.16226 | -0.009 | -3.136
-11 | -0.481 | 0.15292 | -0.009 | -3.148
-10.5 | -0.455 | 0.12011 | -0.009 | -3.785
-10 | -0.428 | 0.10936 | -0.009 | -3.911
-9.5 | -0.401 | 0.1048 | -0.01 | -3.823
-9 | -0.374 | 0.10183 | -0.01 | -3.668
-8.5 | -0.346 | 0.10245 | -0.01 | -3.38
-8 | -0.319 | 0.09909 | -0.01 | -3.22
-7.5 | -0.292 | 0.0913 | -0.01 | -3.195
-7 | -0.37 | 0.0674 | -0.01 | -5.492
-6.5 | -0.385 | 0.056 | -0.011 | -6.877
-6 | -0.364 | 0.05033 | -0.011 | -7.224
-5.5 | -0.329 | 0.04538 | -0.011 | -7.249
-5 | -0.287 | 0.04203 | -0.012 | -6.829
-4.5 | -0.241 | 0.03917 | -0.012 | -6.14
-4 | -0.191 | 0.03682 | -0.012 | -5.184
-3.5 | -0.139 | 0.03494 | -0.013 | -3.981
-3 | -0.086 | 0.03451 | -0.013 | -2.485
-2.5 | -0.031 | 0.03327 | -0.013 | -0.941
-2 | 0.029 | 0.01099 | -0.029 | 2.678
-1.5 | 0.098 | 0.01105 | -0.029 | 8.875
-1 | 0.167 | 0.01219 | -0.03 | 13.706
-0.5 | 0.237 | 0.01113 | -0.03 | 21.257
0 | 0.303 | 0.01213 | -0.031 | 24.986
0.5 | 0.371 | 0.01117 | -0.031 | 33.181
1 | 0.437 | 0.01148 | -0.032 | 38.09
1.5 | 0.505 | 0.01198 | -0.033 | 42.123
2 | 0.569 | 0.01322 | -0.033 | 43.076
2.5 | 0.633 | 0.01396 | -0.034 | 45.376
3 | 0.697 | 0.01457 | -0.034 | 47.836
3.5 | 0.76 | 0.01459 | -0.034 | 52.065
4 | 0.822 | 0.01549 | -0.035 | 53.079
4.5 | 0.884 | 0.01637 | -0.036 | 53.984
5 | 0.946 | 0.01725 | -0.036 | 54.82
5.5 | 0.999 | 0.02167 | -0.036 | 46.076
6 | 1.058 | 0.02309 | -0.037 | 45.829
6.5 | 1.117 | 0.02464 | -0.038 | 45.309
7 | 1.173 | 0.02634 | -0.038 | 44.533
7.5 | 1.229 | 0.02831 | -0.039 | 43.417
8 | 1.283 | 0.03037 | -0.039 | 42.242
8.5 | 1.335 | 0.03254 | -0.04 | 41.016
9 | 1.384 | 0.0356 | -0.04 | 38.87
9.5 | 1.431 | 0.03862 | -0.041 | 37.047
10 | 1.476 | 0.04069 | -0.041 | 36.268
10.5 | 1.509 | 0.04444 | -0.042 | 33.949
11 | 1.53 | 0.04919 | -0.042 | 31.103
11.5 | 1.535 | 0.05541 | -0.042 | 27.695
12 | 1.513 | 0.06531 | -0.042 | 23.158
12.5 | 1.478 | 0.08481 | -0.041 | 17.427
13 | 1.385 | 0.09991 | -0.041 | 13.865
13.5 | 0.874 | 0.17493 | -0.022 | 4.997
14 | 0.902 | 0.1816 | -0.024 | 4.968
14.5 | 0.933 | 0.20237 | -0.027 | 4.611
15 | 0.962 | 0.21419 | -0.029 | 4.492
15.5 | 0.994 | 0.23856 | -0.031 | 4.165
16 | 1.025 | 0.24067 | -0.033 | 4.258
16.5 | 1.054 | 0.23773 | -0.034 | 4.432

## 24. Re 250k Mach 0.50 (2)
BIGFOIL.COM POLAR EXPORT
goe633
GOE 633 |  |  |  | Cl Max: | 1.2236 | at alpha= | 9.5 | deg
XFOIL ncrit=9 |  |  |  | L/D Max: | 63.9197 | at alpha= | 4 | deg
Re: | 250000 |  |  | Cd Min: | 0.25184 | at alpha= | -20 | deg
Mach: | 0.5 |  |  | Cl=0 at alpha= | -2.7704 | deg
|  |  |  | @ Cl=0.1, Cd= | 0.014917
|  |  |  | @ Cl=0.4, Cd= | 0.014475
|  |  |  | @ Cl=0.6, Cd= | 0.013931
alpha (deg) | Cl | Cd | Cm | Cl/Cd
-20 | -0.6177 | 0.25184 | 0.0384 | -2.4527
-19.5 | -0.5943 | 0.24472 | 0.0344 | -2.4285
-19 | -0.5732 | 0.23733 | 0.0293 | -2.4152
-18.5 | -0.5526 | 0.22964 | 0.0245 | -2.4064
-18 | -0.5279 | 0.22251 | 0.0213 | -2.3725
-17.5 | -0.5058 | 0.21535 | 0.017 | -2.3487
-17 | -0.4884 | 0.20791 | 0.0115 | -2.3491
-16.5 | -0.4624 | 0.20075 | 0.0089 | -2.3034
-16 | -0.4407 | 0.19369 | 0.0049 | -2.2753
-15.5 | -0.4256 | 0.18643 | -0.0006 | -2.2829
-15 | -0.3982 | 0.1794 | -0.0026 | -2.2196
-14.5 | -0.3797 | 0.17252 | -0.0069 | -2.2009
-14 | -0.3628 | 0.16507 | -0.0112 | -2.1979
-13.5 | -0.3368 | 0.15851 | -0.0133 | -2.1248
-13 | -0.3425 | 0.15333 | -0.0214 | -2.2337
-12.5 | -0.3016 | 0.14432 | -0.0212 | -2.0898
-12 | -0.279 | 0.13789 | -0.0242 | -2.0234
-11.5 | -0.2394 | 0.12784 | -0.038 | -1.8727
-11 | -0.1942 | 0.11981 | -0.0461 | -1.6209
-10.5 | -0.2012 | 0.1135 | -0.0527 | -1.7727
-10 | -0.1635 | 0.10726 | -0.0518 | -1.5243
-9.5 | -0.1789 | 0.10223 | -0.0586 | -1.75
-9 | -0.1469 | 0.09504 | -0.058 | -1.5457
-8 | -0.1427 | 0.08358 | -0.0653 | -1.7073
-7.5 | -0.1425 | 0.071 | -0.0682 | -2.007
-7 | -0.1809 | 0.05864 | -0.0759 | -3.0849
-6.5 | -0.2041 | 0.05119 | -0.0775 | -3.9871
-6 | -0.24 | 0.03974 | -0.08 | -6.0393
-5.5 | -0.2581 | 0.03085 | -0.0771 | -8.3663
-5 | -0.2406 | 0.02537 | -0.072 | -9.4836
-4.5 | -0.1997 | 0.02193 | -0.0674 | -9.1062
-4 | -0.1457 | 0.01963 | -0.0635 | -7.4223
-3.5 | -0.0878 | 0.01785 | -0.0602 | -4.9188
-3 | -0.0281 | 0.01669 | -0.0573 | -1.6836
-2.5 | 0.0331 | 0.0158 | -0.0547 | 2.0949
-2 | 0.0969 | 0.01492 | -0.0526 | 6.4946
-1.5 | 0.1606 | 0.01485 | -0.0506 | 10.8148
-1 | 0.2238 | 0.0149 | -0.0487 | 15.0201
-0.5 | 0.2865 | 0.01483 | -0.0467 | 19.3189
0 | 0.3485 | 0.01465 | -0.0448 | 23.7884
0.5 | 0.4103 | 0.01444 | -0.0429 | 28.4141
1 | 0.4713 | 0.01424 | -0.0409 | 33.0969
1.5 | 0.5302 | 0.01411 | -0.0385 | 37.5762
2 | 0.5833 | 0.01394 | -0.0353 | 41.8436
2.5 | 0.8474 | 0.0138 | -0.0717 | 61.4058
3 | 0.9007 | 0.01433 | -0.0684 | 62.8542
3.5 | 0.9529 | 0.01497 | -0.0651 | 63.654
4 | 1.0029 | 0.01569 | -0.0613 | 63.9197
4.5 | 1.0512 | 0.01652 | -0.0572 | 63.632
5 | 1.0963 | 0.01739 | -0.0526 | 63.042
5.5 | 1.1382 | 0.0183 | -0.0474 | 62.1967
6 | 1.1706 | 0.01933 | -0.0409 | 60.5587
6.5 | 1.1965 | 0.02048 | -0.0334 | 58.4229
7 | 1.2115 | 0.02163 | -0.0244 | 56.0102
7.5 | 1.2133 | 0.02293 | -0.0143 | 52.9132
8 | 1.2136 | 0.025 | -0.0063 | 48.544
8.5 | 1.2175 | 0.02769 | -0.0003 | 43.9689
9 | 1.221 | 0.03097 | 0.0044 | 39.4253
9.5 | 1.2236 | 0.03478 | 0.0083 | 35.1811
10 | 1.2229 | 0.03927 | 0.0114 | 31.1408
10.5 | 1.2206 | 0.04423 | 0.0139 | 27.5967
11 | 1.2147 | 0.04999 | 0.0156 | 24.2989
11.5 | 1.2188 | 0.05508 | 0.0173 | 22.1278
12 | 1.1913 | 0.06378 | 0.0166 | 18.6783
12.5 | 1.1837 | 0.07076 | 0.0165 | 16.7284
13 | 1.0919 | 0.08808 | 0.0096 | 12.3967
13.5 | 1.0067 | 0.10668 | 0.0014 | 9.4366
14.5 | 0.9345 | 0.13436 | -0.0104 | 6.9552

## 25. Re 500k Mach 0.00 (1)
BIGFOIL.COM POLAR EXPORT
goe633
GOE 633 |  |  |  | Cl Max: | 1.742 | at alpha= | 17 | deg
JavaFoil+Calcfoil stall+Eppler ext transition |  |  |  | L/D Max: | 100.006 | at alpha= | 4.5 | deg
Re: | 500000 |  |  | Cd Min: | 0.00724 | at alpha= | 3 | deg
Mach: | 0 |  |  | Cl=0 at alpha= | -2.2167 | deg
|  |  |  | @ Cl=0.1, Cd= | 0.0080525
|  |  |  | @ Cl=0.4, Cd= | 0.00757
|  |  |  | @ Cl=0.6, Cd= | 0.0076441
alpha (deg) | Cl | Cd | Cm | Cl/Cd
-20 | -0.9 | 0.1925 | -0.006 | -4.673
-19.5 | -0.904 | 0.18329 | -0.006 | -4.93
-19 | -0.906 | 0.17432 | -0.006 | -5.199
-18.5 | -0.908 | 0.16105 | -0.006 | -5.638
-18 | -0.908 | 0.1531 | -0.006 | -5.932
-17.5 | -0.907 | 0.15077 | -0.006 | -6.013
-17 | -0.904 | 0.13864 | -0.006 | -6.519
-16.5 | -0.899 | 0.13252 | -0.007 | -6.784
-16 | -0.892 | 0.1253 | -0.007 | -7.122
-15.5 | -0.884 | 0.11959 | -0.007 | -7.392
-15 | -0.874 | 0.11353 | -0.007 | -7.695
-14.5 | -0.861 | 0.10945 | -0.007 | -7.865
-14 | -0.846 | 0.10365 | -0.007 | -8.167
-13.5 | -0.83 | 0.09838 | -0.007 | -8.437
-13 | -0.812 | 0.0929 | -0.007 | -8.736
-12.5 | -0.791 | 0.08739 | -0.007 | -9.049
-12 | -0.768 | 0.08103 | -0.008 | -9.48
-11.5 | -0.743 | 0.0778 | -0.008 | -9.551
-11 | -0.716 | 0.07358 | -0.008 | -9.733
-10.5 | -0.687 | 0.06814 | -0.008 | -10.088
-10 | -0.656 | 0.06375 | -0.008 | -10.297
-9.5 | -0.624 | 0.05986 | -0.009 | -10.419
-9 | -0.589 | 0.05643 | -0.009 | -10.441
-8.5 | -0.553 | 0.05401 | -0.009 | -10.238
-8 | -0.515 | 0.05042 | -0.009 | -10.218
-7.5 | -0.476 | 0.04791 | -0.009 | -9.934
-7 | -0.435 | 0.04513 | -0.01 | -9.648
-6.5 | -0.394 | 0.04278 | -0.01 | -9.199
-6 | -0.351 | 0.04048 | -0.01 | -8.661
-5.5 | -0.307 | 0.03837 | -0.01 | -7.991
-5 | -0.322 | 0.00898 | -0.022 | -35.879
-4.5 | -0.266 | 0.00879 | -0.023 | -30.262
-4 | -0.209 | 0.00853 | -0.023 | -24.488
-3.5 | -0.151 | 0.00841 | -0.023 | -17.963
-3 | -0.093 | 0.0083 | -0.024 | -11.167
-2.5 | -0.034 | 0.00823 | -0.025 | -4.097
-2 | 0.026 | 0.00816 | -0.025 | 3.141
-1.5 | 0.085 | 0.00806 | -0.026 | 10.578
-1 | 0.145 | 0.00803 | -0.026 | 18.088
-0.5 | 0.205 | 0.00797 | -0.027 | 25.745
0 | 0.267 | 0.00747 | -0.027 | 35.753
0.5 | 0.328 | 0.00747 | -0.028 | 43.867
1 | 0.388 | 0.00756 | -0.028 | 51.269
1.5 | 0.448 | 0.00761 | -0.029 | 58.914
2 | 0.508 | 0.00772 | -0.03 | 65.865
2.5 | 0.568 | 0.00809 | -0.03 | 70.298
3 | 0.629 | 0.00724 | -0.031 | 86.757
3.5 | 0.688 | 0.00779 | -0.031 | 88.38
4 | 0.748 | 0.00806 | -0.032 | 92.8
4.5 | 0.807 | 0.00807 | -0.033 | 100.006
5 | 0.867 | 0.0102 | -0.033 | 84.971
5.5 | 0.914 | 0.01073 | -0.033 | 85.13
6 | 0.97 | 0.01115 | -0.034 | 86.994
6.5 | 1.024 | 0.01168 | -0.035 | 87.723
7 | 1.059 | 0.01585 | -0.034 | 66.781
7.5 | 1.111 | 0.01678 | -0.035 | 66.196
8 | 1.163 | 0.01763 | -0.035 | 65.981
8.5 | 1.215 | 0.01869 | -0.036 | 64.966
9 | 1.266 | 0.01957 | -0.036 | 64.686
9.5 | 1.316 | 0.02092 | -0.037 | 62.884
10 | 1.366 | 0.02208 | -0.038 | 61.849
10.5 | 1.413 | 0.02306 | -0.038 | 61.28
11 | 1.457 | 0.02456 | -0.039 | 59.327
11.5 | 1.5 | 0.02606 | -0.039 | 57.546
12 | 1.543 | 0.02773 | -0.04 | 55.639
12.5 | 1.583 | 0.02952 | -0.04 | 53.627
13 | 1.623 | 0.03134 | -0.041 | 51.784
13.5 | 1.66 | 0.03339 | -0.041 | 49.707
14 | 1.687 | 0.03494 | -0.042 | 48.286
14.5 | 1.711 | 0.03726 | -0.042 | 45.919
15 | 1.714 | 0.04791 | -0.042 | 35.771
15.5 | 1.728 | 0.0518 | -0.043 | 33.361
16 | 1.738 | 0.05554 | -0.043 | 31.292
16.5 | 1.741 | 0.06087 | -0.044 | 28.596
17 | 1.742 | 0.06503 | -0.044 | 26.79
17.5 | 1.736 | 0.07095 | -0.044 | 24.475
18 | 1.727 | 0.07782 | -0.045 | 22.198
18.5 | 1.712 | 0.08475 | -0.045 | 20.203
19 | 1.692 | 0.09341 | -0.045 | 18.115
19.5 | 1.671 | 0.10166 | -0.045 | 16.436
20 | 1.652 | 0.10791 | -0.045 | 15.305

## 26. Re 500k Mach 0.00 (2)
BIGFOIL.COM POLAR EXPORT
goe633
GOE 633 |  |  |  | Cl Max: | 0.4941 | at alpha= | 2 | deg
XFOIL ncrit=9 |  |  |  | L/D Max: | 52.7321 | at alpha= | 2 | deg
Re: | 500000 |  |  | Cd Min: | 0.15502 | at alpha= | -14.5 | deg
Mach: | 0 |  |  | Cl=0 at alpha= | -2.662 | deg
|  |  |  | @ Cl=0.1, Cd= | 0.010182
|  |  |  | @ Cl=0.4, Cd= | 0.0097978
|  |  |  | @ Cl=0.6, Cd= | 0.00937
alpha (deg) | Cl | Cd | Cm | Cl/Cd
-14.5 | -0.4052 | 0.15502 | -0.0066 | -2.6139
-14 | -0.4145 | 0.1438 | -0.0135 | -2.8825
-13.5 | -0.3924 | 0.13922 | -0.0139 | -2.8186
-13 | -0.3752 | 0.13411 | -0.0153 | -2.7977
-12.5 | -0.3926 | 0.12158 | -0.0231 | -3.2291
-11.5 | -0.3517 | 0.11196 | -0.0255 | -3.1413
-11 | -0.3057 | 0.09501 | -0.0504 | -3.2176
-10 | -0.6246 | 0.03658 | -0.0717 | -17.0749
-9.5 | -0.64 | 0.02943 | -0.0646 | -21.7465
-9 | -0.6126 | 0.0263 | -0.0609 | -23.2928
-8.5 | -0.5745 | 0.02416 | -0.0583 | -23.779
-8 | -0.5346 | 0.02188 | -0.0557 | -24.4333
-7.5 | -0.4904 | 0.0201 | -0.0535 | -24.398
-7 | -0.4432 | 0.01853 | -0.0517 | -23.918
-6.5 | -0.3942 | 0.01726 | -0.0502 | -22.8389
-6 | -0.3436 | 0.01635 | -0.0488 | -21.0153
-5.5 | -0.2942 | 0.01498 | -0.0473 | -19.6395
-5 | -0.2445 | 0.01397 | -0.0458 | -17.5018
-4.5 | -0.1934 | 0.01321 | -0.0445 | -14.6404
-4 | -0.1416 | 0.0126 | -0.0432 | -11.2381
-3.5 | -0.0895 | 0.01198 | -0.042 | -7.4708
-3 | -0.0361 | 0.01147 | -0.041 | -3.1473
-2.5 | 0.0173 | 0.01103 | -0.0401 | 1.5684
-2 | 0.0685 | 0.01024 | -0.0389 | 6.6895
-1.5 | 0.1232 | 0.01014 | -0.0383 | 12.1499
-1 | 0.178 | 0.0101 | -0.0376 | 17.6238
-0.5 | 0.2326 | 0.01002 | -0.037 | 23.2136
0 | 0.2869 | 0.00998 | -0.0363 | 28.7475
1 | 0.3936 | 0.00981 | -0.0346 | 40.1223
1.5 | 0.4461 | 0.00971 | -0.0336 | 45.9423
2 | 0.4941 | 0.00937 | -0.0319 | 52.7321

## 27. Re 500k Mach 0.10 (1)
BIGFOIL.COM POLAR EXPORT
goe633
GOE 633 |  |  |  | Cl Max: | 1.734 | at alpha= | 16 | deg
JavaFoil+Calcfoil stall+Eppler ext transition |  |  |  | L/D Max: | 100.137 | at alpha= | 4.5 | deg
Re: | 500000 |  |  | Cd Min: | 0.00729 | at alpha= | 3 | deg
Mach: | 0.1 |  |  | Cl=0 at alpha= | -2.2167 | deg
|  |  |  | @ Cl=0.1, Cd= | 0.0080353
|  |  |  | @ Cl=0.4, Cd= | 0.0075567
|  |  |  | @ Cl=0.6, Cd= | 0.0076939
alpha (deg) | Cl | Cd | Cm | Cl/Cd
-20 | -0.86 | 0.19678 | -0.006 | -4.369
-19.5 | -0.867 | 0.18671 | -0.006 | -4.641
-19 | -0.872 | 0.17727 | -0.006 | -4.92
-18.5 | -0.877 | 0.16385 | -0.006 | -5.351
-18 | -0.879 | 0.15667 | -0.006 | -5.613
-17.5 | -0.881 | 0.15301 | -0.006 | -5.755
-17 | -0.88 | 0.14059 | -0.006 | -6.261
-16.5 | -0.878 | 0.13394 | -0.007 | -6.555
-16 | -0.874 | 0.12779 | -0.007 | -6.839
-15.5 | -0.868 | 0.1205 | -0.007 | -7.2
-15 | -0.859 | 0.11467 | -0.007 | -7.495
-14.5 | -0.849 | 0.11025 | -0.007 | -7.7
-14 | -0.836 | 0.1052 | -0.007 | -7.949
-13.5 | -0.822 | 0.09895 | -0.007 | -8.302
-13 | -0.805 | 0.09356 | -0.007 | -8.599
-12.5 | -0.785 | 0.08824 | -0.007 | -8.899
-12 | -0.764 | 0.08164 | -0.008 | -9.359
-11.5 | -0.74 | 0.07855 | -0.008 | -9.42
-11 | -0.714 | 0.07392 | -0.008 | -9.659
-10.5 | -0.686 | 0.06846 | -0.008 | -10.023
-10 | -0.656 | 0.06395 | -0.008 | -10.255
-9.5 | -0.624 | 0.06044 | -0.009 | -10.319
-9 | -0.59 | 0.05667 | -0.009 | -10.404
-8.5 | -0.554 | 0.05413 | -0.009 | -10.228
-8 | -0.516 | 0.05098 | -0.009 | -10.127
-7.5 | -0.477 | 0.04771 | -0.009 | -10.003
-7 | -0.437 | 0.04524 | -0.01 | -9.653
-6.5 | -0.395 | 0.04288 | -0.01 | -9.209
-6 | -0.352 | 0.04058 | -0.01 | -8.672
-5.5 | -0.308 | 0.03838 | -0.01 | -8.02
-5 | -0.263 | 0.03647 | -0.011 | -7.207
-4.5 | -0.267 | 0.00872 | -0.023 | -30.63
-4 | -0.21 | 0.00863 | -0.023 | -24.316
-3.5 | -0.152 | 0.00834 | -0.024 | -18.192
-3 | -0.093 | 0.00828 | -0.024 | -11.249
-2.5 | -0.034 | 0.00821 | -0.025 | -4.127
-2 | 0.026 | 0.0081 | -0.025 | 3.183
-1.5 | 0.086 | 0.00804 | -0.026 | 10.66
-1 | 0.146 | 0.00802 | -0.026 | 18.19
-0.5 | 0.206 | 0.00805 | -0.027 | 25.611
0 | 0.269 | 0.00741 | -0.027 | 36.258
0.5 | 0.329 | 0.00748 | -0.028 | 43.978
1 | 0.39 | 0.00755 | -0.029 | 51.635
1.5 | 0.45 | 0.00759 | -0.029 | 59.354
2 | 0.511 | 0.00773 | -0.03 | 66.088
2.5 | 0.571 | 0.00806 | -0.03 | 70.862
3 | 0.632 | 0.00729 | -0.031 | 86.606
3.5 | 0.692 | 0.00782 | -0.031 | 88.488
4 | 0.752 | 0.00809 | -0.032 | 92.909
4.5 | 0.811 | 0.0081 | -0.033 | 100.137
5 | 0.862 | 0.01034 | -0.033 | 83.325
5.5 | 0.918 | 0.0108 | -0.034 | 84.952
6 | 0.974 | 0.01129 | -0.034 | 86.228
6.5 | 1.028 | 0.01177 | -0.035 | 87.406
7 | 1.063 | 0.01603 | -0.034 | 66.308
7.5 | 1.115 | 0.01696 | -0.035 | 65.762
8 | 1.168 | 0.01783 | -0.036 | 65.505
8.5 | 1.219 | 0.01892 | -0.036 | 64.454
9 | 1.271 | 0.01978 | -0.037 | 64.243
9.5 | 1.321 | 0.0212 | -0.037 | 62.305
10 | 1.371 | 0.02239 | -0.038 | 61.231
10.5 | 1.416 | 0.02356 | -0.038 | 60.127
11 | 1.461 | 0.02494 | -0.039 | 58.601
11.5 | 1.505 | 0.02644 | -0.039 | 56.91
12 | 1.547 | 0.02809 | -0.04 | 55.068
12.5 | 1.588 | 0.02994 | -0.04 | 53.038
13 | 1.626 | 0.03179 | -0.041 | 51.158
13.5 | 1.663 | 0.03353 | -0.042 | 49.589
14 | 1.69 | 0.03563 | -0.042 | 47.432
14.5 | 1.697 | 0.04564 | -0.042 | 37.189
15 | 1.713 | 0.04894 | -0.042 | 35.007
15.5 | 1.726 | 0.05326 | -0.043 | 32.399
16 | 1.734 | 0.05694 | -0.043 | 30.446
16.5 | 1.733 | 0.06231 | -0.044 | 27.812
17 | 1.732 | 0.06668 | -0.044 | 25.971
17.5 | 1.723 | 0.07287 | -0.044 | 23.642
18 | 1.709 | 0.08025 | -0.045 | 21.303
18.5 | 1.691 | 0.08786 | -0.045 | 19.244
19 | 1.667 | 0.09755 | -0.045 | 17.089
19.5 | 1.641 | 0.10672 | -0.045 | 15.375
20 | 1.616 | 0.11209 | -0.045 | 14.419

## 28. Re 500k Mach 0.10 (2)
BIGFOIL.COM POLAR EXPORT
goe633
GOE 633 |  |  |  | Cl Max: | 1.4478 | at alpha= | 17 | deg
XFOIL ncrit=9 |  |  |  | L/D Max: | 93.5628 | at alpha= | 7 | deg
Re: | 500000 |  |  | Cd Min: | 0.15557 | at alpha= | -14.5 | deg
Mach: | 0.1 |  |  | Cl=0 at alpha= | -2.6642 | deg
|  |  |  | @ Cl=0.1, Cd= | 0.010207
|  |  |  | @ Cl=0.4, Cd= | 0.0098521
|  |  |  | @ Cl=0.6, Cd= | 0.0087271
alpha (deg) | Cl | Cd | Cm | Cl/Cd
-14.5 | -0.4037 | 0.15557 | -0.0066 | -2.595
-14 | -0.4126 | 0.14447 | -0.0135 | -2.856
-13.5 | -0.3901 | 0.13984 | -0.0139 | -2.7896
-13 | -0.3727 | 0.1347 | -0.0153 | -2.7669
-11.5 | -0.3385 | 0.11192 | -0.0281 | -3.0245
-11 | -0.2981 | 0.09584 | -0.0509 | -3.1104
-10.5 | -0.2809 | 0.09182 | -0.0515 | -3.0592
-10 | -0.6009 | 0.0389 | -0.0746 | -15.4473
-9.5 | -0.6269 | 0.03123 | -0.0674 | -20.0736
-9 | -0.6094 | 0.02717 | -0.0627 | -22.4291
-8.5 | -0.5732 | 0.02488 | -0.0598 | -23.0386
-8 | -0.5351 | 0.02242 | -0.0569 | -23.8671
-7.5 | -0.4918 | 0.0205 | -0.0546 | -23.9902
-7 | -0.445 | 0.01883 | -0.0526 | -23.6325
-6.5 | -0.3961 | 0.01748 | -0.051 | -22.6602
-6 | -0.3454 | 0.0165 | -0.0495 | -20.9333
-5.5 | -0.2955 | 0.01517 | -0.048 | -19.4792
-5 | -0.2456 | 0.0141 | -0.0464 | -17.4184
-4.5 | -0.1943 | 0.0133 | -0.045 | -14.609
-4 | -0.1422 | 0.01266 | -0.0436 | -11.2322
-3.5 | -0.0898 | 0.01206 | -0.0424 | -7.4461
-3 | -0.0362 | 0.01151 | -0.0414 | -3.1451
-2.5 | 0.0177 | 0.01107 | -0.0404 | 1.5989
-2 | 0.0693 | 0.01028 | -0.0393 | 6.7412
-1.5 | 0.1242 | 0.01015 | -0.0386 | 12.2365
0 | 0.289 | 0.01 | -0.0365 | 28.9
0.5 | 0.3429 | 0.00995 | -0.0357 | 34.4623
1 | 0.3962 | 0.00986 | -0.0347 | 40.1826
1.5 | 0.4489 | 0.00975 | -0.0337 | 46.041
2 | 0.4979 | 0.00947 | -0.0321 | 52.5766
2.5 | 0.597 | 0.00871 | -0.0402 | 68.5419
3 | 0.7093 | 0.00935 | -0.0514 | 75.861
3.5 | 0.8178 | 0.00966 | -0.0624 | 84.6584
4 | 0.8857 | 0.00997 | -0.0651 | 88.8365
4.5 | 0.932 | 0.01036 | -0.0632 | 89.9614
5 | 0.9782 | 0.01073 | -0.0613 | 91.165
5.5 | 1.0241 | 0.0111 | -0.0593 | 92.2613
6 | 1.0685 | 0.01152 | -0.0572 | 92.7517
6.5 | 1.1122 | 0.01195 | -0.0549 | 93.0711
7 | 1.1555 | 0.01235 | -0.0525 | 93.5628
7.5 | 1.1957 | 0.01286 | -0.0497 | 92.9782
8 | 1.2369 | 0.01325 | -0.0469 | 93.3509
8.5 | 1.2734 | 0.01379 | -0.0435 | 92.3423
9 | 1.3075 | 0.01433 | -0.0397 | 91.2421
9.5 | 1.3378 | 0.01492 | -0.0352 | 89.6649
10 | 1.36 | 0.01567 | -0.0295 | 86.79
10.5 | 1.3573 | 0.01677 | -0.0197 | 80.9362
11 | 1.3543 | 0.01853 | -0.0116 | 73.0869
11.5 | 1.3568 | 0.02105 | -0.0064 | 64.4561
12 | 1.3686 | 0.02361 | -0.0031 | 57.967
12.5 | 1.381 | 0.02641 | -0.0005 | 52.2908
13 | 1.3927 | 0.02945 | 0.0017 | 47.2903
13.5 | 1.4005 | 0.03295 | 0.0036 | 42.5038
14 | 1.4154 | 0.036 | 0.0051 | 39.3167
14.5 | 1.4218 | 0.03988 | 0.0064 | 35.652
15 | 1.4269 | 0.0441 | 0.0073 | 32.356
15.5 | 1.4388 | 0.04796 | 0.0078 | 30
16 | 1.4388 | 0.05318 | 0.0079 | 27.0553
16.5 | 1.446 | 0.05787 | 0.0077 | 24.987
17 | 1.4478 | 0.06335 | 0.0071 | 22.854
17.5 | 1.4475 | 0.06927 | 0.0062 | 20.8965
18 | 1.4408 | 0.07619 | 0.0048 | 18.9106
18.5 | 1.4096 | 0.08661 | 0.002 | 16.2753
19 | 1.3696 | 0.09854 | -0.0016 | 13.8989
19.5 | 1.3295 | 0.11093 | -0.0059 | 11.985
20 | 1.294 | 0.12312 | -0.0106 | 10.5101

## 29. Re 500k Mach 0.25 (1)
BIGFOIL.COM POLAR EXPORT
goe633
GOE 633 |  |  |  | Cl Max: | 1.696 | at alpha= | 15 | deg
JavaFoil+Calcfoil stall+Eppler ext transition |  |  |  | L/D Max: | 92.828 | at alpha= | 3.5 | deg
Re: | 500000 |  |  | Cd Min: | 0.0074 | at alpha= | 0 | deg
Mach: | 0.25 |  |  | Cl=0 at alpha= | -2.2131 | deg
|  |  |  | @ Cl=0.1, Cd= | 0.0080303
|  |  |  | @ Cl=0.4, Cd= | 0.00863
|  |  |  | @ Cl=0.6, Cd= | 0.0086298
alpha (deg) | Cl | Cd | Cm | Cl/Cd
-19 | -0.561 | 0.21124 | -0.006 | -2.656
-18.5 | -0.593 | 0.19941 | -0.006 | -2.972
-18 | -0.622 | 0.19366 | -0.006 | -3.209
-17.5 | -0.648 | 0.18143 | -0.006 | -3.571
-17 | -0.672 | 0.16166 | -0.007 | -4.155
-16.5 | -0.692 | 0.15042 | -0.007 | -4.603
-16 | -0.71 | 0.14777 | -0.007 | -4.803
-15.5 | -0.724 | 0.13749 | -0.007 | -5.266
-15 | -0.735 | 0.12957 | -0.007 | -5.672
-14.5 | -0.742 | 0.12198 | -0.007 | -6.086
-14 | -0.746 | 0.11432 | -0.007 | -6.526
-13.5 | -0.746 | 0.10662 | -0.007 | -6.998
-13 | -0.743 | 0.10019 | -0.007 | -7.412
-12.5 | -0.736 | 0.09137 | -0.008 | -8.05
-12 | -0.725 | 0.08555 | -0.008 | -8.471
-11.5 | -0.71 | 0.08068 | -0.008 | -8.802
-11 | -0.692 | 0.07753 | -0.008 | -8.925
-10.5 | -0.671 | 0.07095 | -0.008 | -9.456
-10 | -0.646 | 0.06616 | -0.009 | -9.768
-9.5 | -0.619 | 0.06202 | -0.009 | -9.977
-9 | -0.588 | 0.058 | -0.009 | -10.147
-8.5 | -0.555 | 0.05456 | -0.009 | -10.182
-8 | -0.52 | 0.05158 | -0.009 | -10.081
-7.5 | -0.482 | 0.04896 | -0.01 | -9.853
-7 | -0.443 | 0.04595 | -0.01 | -9.637
-6.5 | -0.401 | 0.04352 | -0.01 | -9.225
-6 | -0.359 | 0.0411 | -0.01 | -8.724
-5.5 | -0.314 | 0.03883 | -0.011 | -8.092
-5 | -0.269 | 0.0368 | -0.011 | -7.301
-4.5 | -0.274 | 0.00887 | -0.023 | -30.821
-4 | -0.215 | 0.0086 | -0.024 | -25
-3.5 | -0.156 | 0.00839 | -0.024 | -18.557
-3 | -0.095 | 0.00826 | -0.025 | -11.559
-2.5 | -0.035 | 0.00817 | -0.025 | -4.254
-2 | 0.026 | 0.0081 | -0.026 | 3.266
-1.5 | 0.088 | 0.00804 | -0.026 | 10.946
-1 | 0.15 | 0.00799 | -0.027 | 18.757
-0.5 | 0.212 | 0.00801 | -0.028 | 26.467
0 | 0.276 | 0.0074 | -0.028 | 37.299
0.5 | 0.338 | 0.00749 | -0.029 | 45.135
1 | 0.4 | 0.00863 | -0.029 | 46.399
1.5 | 0.463 | 0.0076 | -0.03 | 60.897
2 | 0.525 | 0.0078 | -0.031 | 67.291
2.5 | 0.587 | 0.00859 | -0.031 | 68.33
3 | 0.649 | 0.00878 | -0.032 | 73.916
3.5 | 0.71 | 0.00765 | -0.032 | 92.828
4 | 0.764 | 0.0101 | -0.033 | 75.643
4.5 | 0.823 | 0.01021 | -0.033 | 80.618
5 | 0.881 | 0.01071 | -0.034 | 82.227
5.5 | 0.938 | 0.01128 | -0.034 | 83.117
6 | 0.994 | 0.01178 | -0.035 | 84.428
6.5 | 1.031 | 0.01614 | -0.035 | 63.872
7 | 1.086 | 0.01709 | -0.035 | 63.533
7.5 | 1.139 | 0.01806 | -0.036 | 63.059
8 | 1.192 | 0.01912 | -0.036 | 62.307
8.5 | 1.244 | 0.02029 | -0.037 | 61.314
9 | 1.295 | 0.02156 | -0.037 | 60.087
9.5 | 1.347 | 0.0228 | -0.038 | 59.078
10 | 1.396 | 0.02385 | -0.039 | 58.553
10.5 | 1.443 | 0.02541 | -0.039 | 56.802
11 | 1.488 | 0.02697 | -0.04 | 55.157
11.5 | 1.53 | 0.0288 | -0.04 | 53.113
12 | 1.57 | 0.03048 | -0.041 | 51.52
12.5 | 1.607 | 0.03285 | -0.041 | 48.929
13 | 1.644 | 0.03472 | -0.042 | 47.345
13.5 | 1.677 | 0.03698 | -0.042 | 45.343
14 | 1.695 | 0.03957 | -0.043 | 42.848
14.5 | 1.693 | 0.05091 | -0.043 | 33.251
15 | 1.696 | 0.05621 | -0.043 | 30.167
15.5 | 1.693 | 0.06094 | -0.043 | 27.785
16 | 1.683 | 0.0666 | -0.044 | 25.262
16.5 | 1.664 | 0.07299 | -0.044 | 22.805
17 | 1.639 | 0.08027 | -0.044 | 20.422
17.5 | 1.604 | 0.09017 | -0.044 | 17.784
18 | 1.561 | 0.0994 | -0.044 | 15.703
18.5 | 1.51 | 0.11118 | -0.044 | 13.585
19 | 1.453 | 0.12389 | -0.044 | 11.726
19.5 | 1.391 | 0.13564 | -0.044 | 10.255
20 | 1.327 | 0.14849 | -0.044 | 8.938

## 30. Re 500k Mach 0.25 (2)
BIGFOIL.COM POLAR EXPORT
goe633
GOE 633 |  |  |  | Cl Max: | 1.407 | at alpha= | 16.5 | deg
XFOIL ncrit=9 |  |  |  | L/D Max: | 91.2112 | at alpha= | 6.5 | deg
Re: | 500000 |  |  | Cd Min: | 0.23039 | at alpha= | -20 | deg
Mach: | 0.25 |  |  | Cl=0 at alpha= | -2.677 | deg
|  |  |  | @ Cl=0.1, Cd= | 0.010445
|  |  |  | @ Cl=0.4, Cd= | 0.010022
|  |  |  | @ Cl=0.6, Cd= | 0.0087934
alpha (deg) | Cl | Cd | Cm | Cl/Cd
-20 | -0.5758 | 0.23039 | 0.0311 | -2.4992
-19.5 | -0.5635 | 0.22242 | 0.0251 | -2.5335
-19 | -0.5451 | 0.21572 | 0.0221 | -2.5269
-18.5 | -0.5246 | 0.21055 | 0.0196 | -2.4916
-18 | -0.506 | 0.20483 | 0.0164 | -2.4703
-17.5 | -0.5028 | 0.19574 | 0.009 | -2.5687
-17 | -0.4771 | 0.19004 | 0.0083 | -2.5105
-16.5 | -0.4573 | 0.18476 | 0.006 | -2.4751
-16 | -0.4411 | 0.17834 | 0.0027 | -2.4734
-15.5 | -0.4368 | 0.16913 | -0.003 | -2.5826
-15 | -0.4139 | 0.16413 | -0.0041 | -2.5218
-14.5 | -0.3966 | 0.15845 | -0.0065 | -2.503
-14 | -0.4031 | 0.14799 | -0.0136 | -2.7238
-13.5 | -0.3784 | 0.14306 | -0.0138 | -2.645
-13 | -0.3602 | 0.13772 | -0.0154 | -2.6155
-12.5 | -0.3736 | 0.12645 | -0.0233 | -2.9545
-12 | -0.3502 | 0.12175 | -0.0232 | -2.8764
-11.5 | -0.2685 | 0.11063 | -0.0436 | -2.427
-11 | -0.278 | 0.10045 | -0.0498 | -2.7675
-10.5 | -0.2584 | 0.09633 | -0.0503 | -2.6824
-10 | -0.4176 | 0.05843 | -0.0729 | -7.147
-9.5 | -0.4826 | 0.04403 | -0.0817 | -10.9607
-9 | -0.5421 | 0.03557 | -0.0754 | -15.2404
-8.5 | -0.5467 | 0.03005 | -0.0697 | -18.193
-8 | -0.5257 | 0.02623 | -0.0651 | -20.0419
-7.5 | -0.4928 | 0.02316 | -0.0613 | -21.2781
-7 | -0.4516 | 0.02081 | -0.0581 | -21.7011
-6.5 | -0.4047 | 0.01891 | -0.0556 | -21.4014
-6 | -0.3545 | 0.0175 | -0.0534 | -20.2571
-5.5 | -0.302 | 0.01638 | -0.0516 | -18.4371
-5 | -0.2513 | 0.01482 | -0.0497 | -16.9568
-4.5 | -0.1991 | 0.01385 | -0.0478 | -14.3755
-4 | -0.1455 | 0.01305 | -0.0462 | -11.1494
-3.5 | -0.0907 | 0.01247 | -0.0448 | -7.2735
-3 | -0.0363 | 0.01178 | -0.0435 | -3.0815
-2.5 | 0.0199 | 0.01132 | -0.0424 | 1.758
-2 | 0.0738 | 0.01059 | -0.0411 | 6.9688
-1.5 | 0.1297 | 0.01028 | -0.0402 | 12.6167
-1 | 0.1867 | 0.01022 | -0.0394 | 18.2681
-0.5 | 0.2433 | 0.01019 | -0.0385 | 23.8763
0 | 0.2996 | 0.01013 | -0.0377 | 29.5755
0.5 | 0.3556 | 0.01007 | -0.0368 | 35.3128
1 | 0.4108 | 0.01001 | -0.0358 | 41.039
1.5 | 0.4653 | 0.00996 | -0.0346 | 46.7169
2 | 0.5172 | 0.00982 | -0.0331 | 52.668
2.5 | 0.5937 | 0.00875 | -0.0363 | 67.8514
3 | 0.7172 | 0.0096 | -0.049 | 74.7083
3.5 | 0.8291 | 0.01009 | -0.0601 | 82.1705
4 | 0.9133 | 0.01039 | -0.0655 | 87.9018
4.5 | 0.9614 | 0.01078 | -0.0634 | 89.1837
5 | 1.0086 | 0.0112 | -0.0612 | 90.0536
5.5 | 1.0544 | 0.01167 | -0.0587 | 90.3513
6 | 1.1003 | 0.01208 | -0.0562 | 91.0844
6.5 | 1.1447 | 0.01255 | -0.0535 | 91.2112
7 | 1.1867 | 0.01307 | -0.0503 | 90.7957
7.5 | 1.2285 | 0.01352 | -0.0471 | 90.8654
8 | 1.2651 | 0.01412 | -0.0431 | 89.5963
8.5 | 1.2994 | 0.01469 | -0.0386 | 88.4547
9 | 1.3276 | 0.01534 | -0.0331 | 86.545
9.5 | 1.3405 | 0.01615 | -0.0252 | 83.0031
10 | 1.3376 | 0.01735 | -0.0154 | 77.0951
10.5 | 1.3354 | 0.01961 | -0.0083 | 68.0979
11 | 1.3393 | 0.02253 | -0.0037 | 59.4452
11.5 | 1.348 | 0.02562 | -0.0004 | 52.6151
12.5 | 1.3671 | 0.03235 | 0.0047 | 42.2597
13 | 1.3718 | 0.03635 | 0.0067 | 37.7387
13.5 | 1.3807 | 0.04017 | 0.0084 | 34.3714
14 | 1.391 | 0.0441 | 0.0095 | 31.542
14.5 | 1.3931 | 0.049 | 0.0104 | 28.4306
15 | 1.4009 | 0.05363 | 0.0107 | 26.1216
15.5 | 1.4062 | 0.05873 | 0.0107 | 23.9435
16 | 1.4026 | 0.06486 | 0.0103 | 21.625
16.5 | 1.407 | 0.07053 | 0.0096 | 19.949
17 | 1.398 | 0.07783 | 0.0081 | 17.9622
18 | 1.3722 | 0.09437 | 0.0036 | 14.5406
18.5 | 1.3296 | 0.10688 | -0.0009 | 12.4401
19 | 1.2923 | 0.11904 | -0.0055 | 10.856
19.5 | 1.2577 | 0.13125 | -0.0108 | 9.5825
20 | 1.2291 | 0.14307 | -0.0163 | 8.5909

## 31. Re 500k Mach 0.50 (1)
BIGFOIL.COM POLAR EXPORT
goe633
GOE 633 |  |  |  | Cl Max: | 1.559 | at alpha= | 11.5 | deg
JavaFoil+Calcfoil stall+Eppler ext transition |  |  |  | L/D Max: | 71.63 | at alpha= | 5 | deg
Re: | 500000 |  |  | Cd Min: | 0.00763 | at alpha= | 0.5 | deg
Mach: | 0.5 |  |  | Cl=0 at alpha= | -2.2132 | deg
|  |  |  | @ Cl=0.1, Cd= | 0.0082285
|  |  |  | @ Cl=0.4, Cd= | 0.0081083
|  |  |  | @ Cl=0.6, Cd= | 0.010998
alpha (deg) | Cl | Cd | Cm | Cl/Cd
-20 | -0.967 | 0.22801 | -0.009 | -4.241
-19.5 | -0.941 | 0.22483 | -0.009 | -4.186
-19 | -0.916 | 0.21502 | -0.01 | -4.258
-18.5 | -0.887 | 0.20463 | -0.009 | -4.335
-18 | -0.86 | 0.19388 | -0.009 | -4.435
-17.5 | -0.833 | 0.19881 | -0.009 | -4.189
-17 | -0.807 | 0.19408 | -0.009 | -4.156
-16.5 | -0.783 | 0.18887 | -0.01 | -4.144
-16 | -0.753 | 0.18035 | -0.009 | -4.174
-15.5 | -0.725 | 0.16306 | -0.009 | -4.444
-15 | -0.698 | 0.15639 | -0.009 | -4.461
-14.5 | -0.671 | 0.16237 | -0.009 | -4.131
-14 | -0.644 | 0.14435 | -0.009 | -4.463
-13.5 | -0.618 | 0.13965 | -0.009 | -4.424
-13 | -0.591 | 0.13769 | -0.009 | -4.292
-12.5 | -0.564 | 0.14776 | -0.009 | -3.816
-12 | -0.537 | 0.12778 | -0.01 | -4.205
-11.5 | -0.509 | 0.13256 | -0.009 | -3.842
-11 | -0.482 | 0.12663 | -0.009 | -3.803
-10.5 | -0.455 | 0.10271 | -0.009 | -4.428
-10 | -0.428 | 0.09211 | -0.009 | -4.645
-9.5 | -0.401 | 0.09131 | -0.01 | -4.39
-9 | -0.374 | 0.08704 | -0.01 | -4.293
-8.5 | -0.346 | 0.08649 | -0.01 | -4.006
-8 | -0.319 | 0.08419 | -0.01 | -3.792
-7.5 | -0.292 | 0.0763 | -0.011 | -3.825
-7 | -0.37 | 0.05914 | -0.01 | -6.26
-6.5 | -0.385 | 0.05024 | -0.011 | -7.667
-6 | -0.364 | 0.04562 | -0.011 | -7.972
-5.5 | -0.329 | 0.042 | -0.011 | -7.836
-5 | -0.287 | 0.03917 | -0.012 | -7.33
-4.5 | -0.241 | 0.03674 | -0.012 | -6.551
-4 | -0.191 | 0.03467 | -0.013 | -5.51
-3.5 | -0.139 | 0.03305 | -0.013 | -4.213
-3 | -0.106 | 0.00857 | -0.028 | -12.331
-2.5 | -0.039 | 0.00839 | -0.028 | -4.601
-2 | 0.029 | 0.00821 | -0.029 | 3.586
-1.5 | 0.098 | 0.00823 | -0.03 | 11.916
-1 | 0.167 | 0.00818 | -0.03 | 20.431
-0.5 | 0.237 | 0.00809 | -0.031 | 29.251
0 | 0.308 | 0.00783 | -0.031 | 39.381
0.5 | 0.378 | 0.00763 | -0.032 | 49.524
1 | 0.447 | 0.00913 | -0.033 | 48.952
1.5 | 0.511 | 0.00969 | -0.033 | 52.698
2 | 0.577 | 0.01081 | -0.034 | 53.359
2.5 | 0.643 | 0.01135 | -0.034 | 56.655
3 | 0.709 | 0.01173 | -0.035 | 60.444
3.5 | 0.772 | 0.01134 | -0.035 | 68.123
4 | 0.834 | 0.01211 | -0.036 | 68.865
4.5 | 0.895 | 0.01262 | -0.036 | 70.924
5 | 0.956 | 0.01335 | -0.037 | 71.63
5.5 | 1.006 | 0.01834 | -0.037 | 54.853
6 | 1.065 | 0.01951 | -0.037 | 54.597
6.5 | 1.123 | 0.02086 | -0.038 | 53.844
7 | 1.18 | 0.02234 | -0.039 | 52.825
7.5 | 1.236 | 0.02393 | -0.039 | 51.669
8 | 1.29 | 0.02558 | -0.04 | 50.439
8.5 | 1.344 | 0.02743 | -0.04 | 48.984
9 | 1.394 | 0.02953 | -0.041 | 47.213
9.5 | 1.443 | 0.03195 | -0.041 | 45.15
10 | 1.489 | 0.03408 | -0.042 | 43.688
10.5 | 1.524 | 0.03708 | -0.042 | 41.097
11 | 1.548 | 0.04031 | -0.043 | 38.413
11.5 | 1.559 | 0.04442 | -0.043 | 35.095
12 | 1.552 | 0.04931 | -0.044 | 31.48
12.5 | 1.497 | 0.07193 | -0.043 | 20.808
13 | 1.407 | 0.08398 | -0.042 | 16.75
13.5 | 0.874 | 0.14552 | -0.023 | 6.007
14 | 0.903 | 0.15463 | -0.025 | 5.84
14.5 | 0.935 | 0.17522 | -0.028 | 5.334
15 | 0.972 | 0.17928 | -0.033 | 5.423
15.5 | 0.995 | 0.19495 | -0.032 | 5.103
16 | 1.027 | 0.20178 | -0.034 | 5.088
16.5 | 1.054 | 0.19025 | -0.034 | 5.538

## 32. Re 500k Mach 0.50 (2)
BIGFOIL.COM POLAR EXPORT
goe633
GOE 633 |  |  |  | Cl Max: | 0.666 | at alpha= | 3 | deg
XFOIL ncrit=9 |  |  |  | L/D Max: | 64.5349 | at alpha= | 3 | deg
Re: | 500000 |  |  | Cd Min: | 0.25124 | at alpha= | -20 | deg
Mach: | 0.5 |  |  | Cl=0 at alpha= | -2.7221 | deg
|  |  |  | @ Cl=0.1, Cd= | 0.011787
|  |  |  | @ Cl=0.4, Cd= | 0.010837
|  |  |  | @ Cl=0.6, Cd= | 0.011141
alpha (deg) | Cl | Cd | Cm | Cl/Cd
-20 | -0.6162 | 0.25124 | 0.0387 | -2.4526
-19.5 | -0.5966 | 0.24268 | 0.0326 | -2.4584
-19 | -0.5744 | 0.2348 | 0.0285 | -2.4463
-18.5 | -0.5501 | 0.22816 | 0.0252 | -2.411
-18 | -0.5275 | 0.22114 | 0.0211 | -2.3854
-17.5 | -0.5132 | 0.21265 | 0.0142 | -2.4134
-17 | -0.4867 | 0.20529 | 0.0119 | -2.3708
-16.5 | -0.4631 | 0.19876 | 0.0087 | -2.3299
-16 | -0.4457 | 0.1908 | 0.0033 | -2.336
-15.5 | -0.4275 | 0.18288 | -0.0011 | -2.3376
-15 | -0.4016 | 0.17662 | -0.003 | -2.2738
-14.5 | -0.3802 | 0.16991 | -0.0064 | -2.2377
-14 | -0.372 | 0.16107 | -0.0129 | -2.3096
-13.5 | -0.344 | 0.15484 | -0.0142 | -2.2216
-13 | -0.2816 | 0.14181 | -0.0357 | -1.9858
-12.5 | -0.2641 | 0.13479 | -0.0379 | -1.9593
-12 | -0.2407 | 0.12912 | -0.0395 | -1.8642
-11.5 | -0.2239 | 0.12263 | -0.0426 | -1.8258
-11 | -0.2194 | 0.11451 | -0.0473 | -1.916
-10.5 | -0.1942 | 0.10932 | -0.0483 | -1.7764
-10 | -0.2053 | 0.10029 | -0.0559 | -2.0471
-9.5 | -0.1783 | 0.09499 | -0.0557 | -1.877
-9 | -0.1573 | 0.08973 | -0.057 | -1.753
-8.5 | -0.1705 | 0.08061 | -0.0635 | -2.1151
-8 | -0.1453 | 0.07641 | -0.0631 | -1.9016
-7 | -0.3005 | 0.04238 | -0.081 | -7.0906
-6.5 | -0.3329 | 0.03239 | -0.0817 | -10.2779
-6 | -0.3342 | 0.02627 | -0.077 | -12.7217
-5.5 | -0.3094 | 0.02215 | -0.0714 | -13.9684
-5 | -0.2683 | 0.01905 | -0.0666 | -14.084
-4.5 | -0.2156 | 0.01692 | -0.0626 | -12.7423
-4 | -0.1576 | 0.01534 | -0.0591 | -10.2738
-3.5 | -0.0968 | 0.01414 | -0.0562 | -6.8458
-3 | -0.0344 | 0.01331 | -0.0536 | -2.5845
-2.5 | 0.0275 | 0.01242 | -0.0512 | 2.2142
-2 | 0.0923 | 0.01187 | -0.0493 | 7.7759
-1.5 | 0.1556 | 0.01119 | -0.0474 | 13.9053
-1 | 0.2191 | 0.01086 | -0.0458 | 20.175
-0.5 | 0.284 | 0.01083 | -0.0443 | 26.2235
0 | 0.348 | 0.01082 | -0.0427 | 32.1627
0.5 | 0.4107 | 0.01084 | -0.041 | 37.8875
1 | 0.4725 | 0.01086 | -0.0392 | 43.5083
1.5 | 0.5319 | 0.01094 | -0.037 | 48.6197
2 | 0.5895 | 0.0111 | -0.0345 | 53.1081
2.5 | 0.6435 | 0.01131 | -0.0316 | 56.8966
3 | 0.666 | 0.01032 | -0.0227 | 64.5349

## 33. Re 750k Mach 0.00 (1)
BIGFOIL.COM POLAR EXPORT
goe633
GOE 633 |  |  |  | Cl Max: | 1.752 | at alpha= | 17 | deg
JavaFoil+Calcfoil stall+Eppler ext transition |  |  |  | L/D Max: | 119.584 | at alpha= | 5.5 | deg
Re: | 750000 |  |  | Cd Min: | 0.0064 | at alpha= | 3 | deg
Mach: | 0 |  |  | Cl=0 at alpha= | -2.2167 | deg
|  |  |  | @ Cl=0.1, Cd= | 0.00735
|  |  |  | @ Cl=0.4, Cd= | 0.006792
|  |  |  | @ Cl=0.6, Cd= | 0.0068184
alpha (deg) | Cl | Cd | Cm | Cl/Cd
-20 | -0.9 | 0.18103 | -0.006 | -4.97
-19.5 | -0.904 | 0.17413 | -0.006 | -5.191
-19 | -0.907 | 0.16542 | -0.006 | -5.48
-18.5 | -0.908 | 0.15388 | -0.006 | -5.902
-18 | -0.908 | 0.14717 | -0.006 | -6.172
-17.5 | -0.907 | 0.1434 | -0.006 | -6.324
-17 | -0.904 | 0.13367 | -0.007 | -6.763
-16.5 | -0.899 | 0.12638 | -0.007 | -7.115
-16 | -0.893 | 0.12032 | -0.007 | -7.418
-15.5 | -0.884 | 0.11454 | -0.007 | -7.719
-15 | -0.874 | 0.10844 | -0.007 | -8.058
-14.5 | -0.861 | 0.10478 | -0.007 | -8.218
-14 | -0.847 | 0.09971 | -0.007 | -8.492
-13.5 | -0.83 | 0.09436 | -0.007 | -8.799
-13 | -0.812 | 0.08944 | -0.007 | -9.076
-12.5 | -0.791 | 0.08447 | -0.008 | -9.366
-12 | -0.768 | 0.07861 | -0.008 | -9.775
-11.5 | -0.743 | 0.07523 | -0.008 | -9.881
-11 | -0.716 | 0.07093 | -0.008 | -10.101
-10.5 | -0.688 | 0.0659 | -0.008 | -10.433
-10 | -0.657 | 0.06185 | -0.008 | -10.617
-9.5 | -0.624 | 0.0583 | -0.009 | -10.702
-9 | -0.589 | 0.05477 | -0.009 | -10.764
-8.5 | -0.553 | 0.05231 | -0.009 | -10.575
-8 | -0.516 | 0.04906 | -0.009 | -10.507
-7.5 | -0.476 | 0.04706 | -0.01 | -10.12
-7 | -0.436 | 0.04386 | -0.01 | -9.932
-6.5 | -0.394 | 0.04167 | -0.01 | -9.451
-6 | -0.432 | 0.00871 | -0.021 | -49.598
-5.5 | -0.378 | 0.00849 | -0.022 | -44.482
-5 | -0.322 | 0.0083 | -0.022 | -38.863
-4.5 | -0.266 | 0.00805 | -0.023 | -33.057
-4 | -0.209 | 0.0079 | -0.023 | -26.44
-3.5 | -0.151 | 0.00767 | -0.024 | -19.69
-3 | -0.093 | 0.00756 | -0.024 | -12.256
-2.5 | -0.034 | 0.00749 | -0.025 | -4.501
-2 | 0.026 | 0.00743 | -0.025 | 3.453
-1.5 | 0.085 | 0.00737 | -0.026 | 11.572
-1 | 0.145 | 0.00729 | -0.026 | 19.927
-0.5 | 0.205 | 0.00734 | -0.027 | 27.972
0 | 0.267 | 0.00672 | -0.027 | 39.76
0.5 | 0.328 | 0.00675 | -0.028 | 48.521
1 | 0.388 | 0.00676 | -0.028 | 57.349
1.5 | 0.448 | 0.00692 | -0.029 | 64.717
2 | 0.508 | 0.00697 | -0.03 | 72.917
2.5 | 0.568 | 0.00728 | -0.03 | 78.102
3 | 0.629 | 0.0064 | -0.031 | 98.259
3.5 | 0.688 | 0.00688 | -0.031 | 100.121
4 | 0.748 | 0.00713 | -0.032 | 104.899
4.5 | 0.807 | 0.00719 | -0.033 | 112.308
5 | 0.867 | 0.00747 | -0.033 | 116.012
5.5 | 0.926 | 0.00774 | -0.034 | 119.584
6 | 0.985 | 0.00978 | -0.035 | 100.664
6.5 | 1.032 | 0.01026 | -0.035 | 100.566
7 | 1.066 | 0.01417 | -0.035 | 75.275
7.5 | 1.118 | 0.01497 | -0.035 | 74.694
8 | 1.169 | 0.01582 | -0.036 | 73.938
8.5 | 1.221 | 0.01681 | -0.036 | 72.634
9 | 1.272 | 0.01757 | -0.037 | 72.429
9.5 | 1.322 | 0.01883 | -0.037 | 70.196
10 | 1.372 | 0.01984 | -0.038 | 69.148
10.5 | 1.419 | 0.02065 | -0.038 | 68.724
11 | 1.465 | 0.02206 | -0.039 | 66.41
11.5 | 1.508 | 0.02344 | -0.039 | 64.313
12 | 1.549 | 0.02495 | -0.04 | 62.078
12.5 | 1.591 | 0.02656 | -0.04 | 59.878
13 | 1.63 | 0.02814 | -0.041 | 57.911
13.5 | 1.668 | 0.0299 | -0.042 | 55.765
14 | 1.695 | 0.03132 | -0.042 | 54.123
14.5 | 1.72 | 0.03338 | -0.043 | 51.526
15 | 1.722 | 0.04385 | -0.043 | 39.273
15.5 | 1.737 | 0.04679 | -0.043 | 37.129
16 | 1.744 | 0.05179 | -0.043 | 33.679
16.5 | 1.75 | 0.05532 | -0.044 | 31.637
17 | 1.752 | 0.05934 | -0.044 | 29.517
17.5 | 1.746 | 0.06459 | -0.045 | 27.03
18 | 1.737 | 0.07095 | -0.045 | 24.481
18.5 | 1.724 | 0.07692 | -0.045 | 22.413
19 | 1.704 | 0.08523 | -0.046 | 19.992
19.5 | 1.683 | 0.09237 | -0.046 | 18.215
20 | 1.663 | 0.0982 | -0.046 | 16.936

## 34. Re 750k Mach 0.00 (2)
BIGFOIL.COM POLAR EXPORT
goe633
GOE 633 |  |  |  | Cl Max: | 0.5433 | at alpha= | 2.5 | deg
XFOIL ncrit=9 |  |  |  | L/D Max: | 65.4578 | at alpha= | 2.5 | deg
Re: | 750000 |  |  | Cd Min: | 0.15806 | at alpha= | -16 | deg
Mach: | 0 |  |  | Cl=0 at alpha= | -2.6291 | deg
|  |  |  | @ Cl=0.1, Cd= | 0.0091615
|  |  |  | @ Cl=0.4, Cd= | 0.0087085
|  |  |  | @ Cl=0.6, Cd= | 0.0083
alpha (deg) | Cl | Cd | Cm | Cl/Cd
-16 | -0.345 | 0.15806 | -0.0032 | -2.1827
-15.5 | -0.3354 | 0.15263 | -0.0065 | -2.1975
-15 | -0.3181 | 0.14966 | -0.0086 | -2.1255
-14 | -0.3074 | 0.13384 | -0.0223 | -2.2968
-13.5 | -0.2887 | 0.12977 | -0.0235 | -2.2247
-13 | -0.2714 | 0.12527 | -0.0253 | -2.1665
-12.5 | -0.2621 | 0.11861 | -0.0287 | -2.2098
-12 | -0.7124 | 0.0449 | -0.0755 | -15.8664
-11 | -0.7422 | 0.03251 | -0.072 | -22.8299
-10.5 | -0.7294 | 0.0292 | -0.0671 | -24.9795
-10 | -0.7033 | 0.02687 | -0.0632 | -26.1742
-9.5 | -0.6695 | 0.02533 | -0.0598 | -26.4311
-9 | -0.6369 | 0.02146 | -0.057 | -29.6785
-8.5 | -0.5937 | 0.01978 | -0.0549 | -30.0152
-8 | -0.5483 | 0.01834 | -0.053 | -29.8964
-7.5 | -0.5008 | 0.01709 | -0.0513 | -29.3037
-7 | -0.4526 | 0.01599 | -0.0497 | -28.3052
-6.5 | -0.4028 | 0.01497 | -0.0482 | -26.9071
-6 | -0.3523 | 0.0142 | -0.0468 | -24.8099
-5.5 | -0.3008 | 0.01346 | -0.0456 | -22.3477
-5 | -0.2521 | 0.01238 | -0.0439 | -20.3635
-4 | -0.1476 | 0.01122 | -0.0417 | -13.1551
-3.5 | -0.0938 | 0.01082 | -0.0408 | -8.6691
-3 | -0.0405 | 0.01033 | -0.0398 | -3.9206
-2.5 | 0.0141 | 0.01 | -0.0391 | 1.41
-2 | 0.0673 | 0.00956 | -0.0381 | 7.0397
-1.5 | 0.119 | 0.00893 | -0.0371 | 13.3259
-1 | 0.1737 | 0.00884 | -0.0365 | 19.6493
-0.5 | 0.2285 | 0.00882 | -0.0358 | 25.907
0 | 0.2835 | 0.00875 | -0.0353 | 32.4
0.5 | 0.3379 | 0.00872 | -0.0346 | 38.75
1 | 0.3919 | 0.00871 | -0.0339 | 44.9943
1.5 | 0.4454 | 0.0087 | -0.0331 | 51.1954
2 | 0.4979 | 0.00867 | -0.0322 | 57.4279
2.5 | 0.5433 | 0.0083 | -0.0301 | 65.4578

## 35. Re 750k Mach 0.10 (1)
BIGFOIL.COM POLAR EXPORT
goe633
GOE 633 |  |  |  | Cl Max: | 1.742 | at alpha= | 16.5 | deg
JavaFoil+Calcfoil stall+Eppler ext transition |  |  |  | L/D Max: | 119.27 | at alpha= | 5.5 | deg
Re: | 750000 |  |  | Cd Min: | 0.00645 | at alpha= | 3 | deg
Mach: | 0.1 |  |  | Cl=0 at alpha= | -2.2167 | deg
|  |  |  | @ Cl=0.1, Cd= | 0.0074053
|  |  |  | @ Cl=0.4, Cd= | 0.0068433
|  |  |  | @ Cl=0.6, Cd= | 0.0068907
alpha (deg) | Cl | Cd | Cm | Cl/Cd
-20 | -0.86 | 0.18588 | -0.006 | -4.626
-19.5 | -0.867 | 0.17589 | -0.006 | -4.928
-19 | -0.872 | 0.16883 | -0.006 | -5.168
-18.5 | -0.877 | 0.15692 | -0.006 | -5.589
-18 | -0.88 | 0.14955 | -0.006 | -5.882
-17.5 | -0.881 | 0.14616 | -0.006 | -6.026
-17 | -0.88 | 0.13489 | -0.007 | -6.527
-16.5 | -0.878 | 0.12808 | -0.007 | -6.857
-16 | -0.874 | 0.12182 | -0.007 | -7.176
-15.5 | -0.868 | 0.11573 | -0.007 | -7.499
-15 | -0.86 | 0.10979 | -0.007 | -7.83
-14.5 | -0.849 | 0.10657 | -0.007 | -7.969
-14 | -0.836 | 0.10065 | -0.007 | -8.311
-13.5 | -0.822 | 0.09516 | -0.007 | -8.636
-13 | -0.805 | 0.09033 | -0.007 | -8.91
-12.5 | -0.786 | 0.08496 | -0.008 | -9.246
-12 | -0.764 | 0.07899 | -0.008 | -9.676
-11.5 | -0.74 | 0.07571 | -0.008 | -9.777
-11 | -0.714 | 0.07139 | -0.008 | -10.005
-10.5 | -0.686 | 0.06601 | -0.008 | -10.398
-10 | -0.656 | 0.06208 | -0.008 | -10.567
-9.5 | -0.624 | 0.05849 | -0.009 | -10.666
-9 | -0.59 | 0.05506 | -0.009 | -10.714
-8.5 | -0.554 | 0.05261 | -0.009 | -10.53
-8 | -0.517 | 0.04955 | -0.009 | -10.425
-7.5 | -0.478 | 0.04696 | -0.01 | -10.167
-7 | -0.437 | 0.04404 | -0.01 | -9.922
-6.5 | -0.486 | 0.00902 | -0.021 | -53.917
-6 | -0.433 | 0.00879 | -0.021 | -49.32
-5.5 | -0.379 | 0.00847 | -0.022 | -44.779
-5 | -0.324 | 0.00823 | -0.022 | -39.325
-4.5 | -0.267 | 0.00802 | -0.023 | -33.319
-4 | -0.21 | 0.00789 | -0.023 | -26.62
-3.5 | -0.152 | 0.00772 | -0.024 | -19.661
-3 | -0.093 | 0.00753 | -0.024 | -12.36
-2.5 | -0.034 | 0.00746 | -0.025 | -4.539
-2 | 0.026 | 0.00735 | -0.025 | 3.506
-1.5 | 0.086 | 0.00741 | -0.026 | 11.572
-1 | 0.146 | 0.00739 | -0.026 | 19.755
-0.5 | 0.206 | 0.00727 | -0.027 | 28.389
0 | 0.269 | 0.00674 | -0.027 | 39.84
0.5 | 0.329 | 0.00673 | -0.028 | 48.887
1 | 0.39 | 0.00684 | -0.029 | 56.94
1.5 | 0.45 | 0.00686 | -0.029 | 65.648
2 | 0.511 | 0.0069 | -0.03 | 73.994
2.5 | 0.571 | 0.00729 | -0.03 | 78.393
3 | 0.632 | 0.00645 | -0.031 | 97.879
3.5 | 0.692 | 0.00691 | -0.031 | 100.119
4 | 0.752 | 0.0072 | -0.032 | 104.437
4.5 | 0.811 | 0.00722 | -0.033 | 112.444
5 | 0.871 | 0.00753 | -0.033 | 115.694
5.5 | 0.93 | 0.0078 | -0.034 | 119.27
6 | 0.989 | 0.00988 | -0.035 | 100.177
6.5 | 1.036 | 0.01033 | -0.035 | 100.295
7 | 1.07 | 0.01436 | -0.035 | 74.532
7.5 | 1.122 | 0.01518 | -0.035 | 73.89
8 | 1.173 | 0.01605 | -0.036 | 73.091
8.5 | 1.225 | 0.01702 | -0.036 | 71.948
9 | 1.277 | 0.01778 | -0.037 | 71.836
9.5 | 1.327 | 0.01908 | -0.037 | 69.551
10 | 1.377 | 0.02012 | -0.038 | 68.44
10.5 | 1.424 | 0.02113 | -0.038 | 67.379
11 | 1.469 | 0.02239 | -0.039 | 65.613
11.5 | 1.512 | 0.02381 | -0.04 | 63.492
12 | 1.554 | 0.02538 | -0.04 | 61.232
12.5 | 1.595 | 0.02699 | -0.041 | 59.105
13 | 1.634 | 0.02861 | -0.041 | 57.105
13.5 | 1.67 | 0.03014 | -0.042 | 55.421
14 | 1.698 | 0.03191 | -0.042 | 53.213
14.5 | 1.704 | 0.04155 | -0.042 | 41.023
15 | 1.721 | 0.0448 | -0.043 | 38.424
15.5 | 1.735 | 0.04804 | -0.043 | 36.112
16 | 1.739 | 0.05287 | -0.044 | 32.888
16.5 | 1.742 | 0.05656 | -0.044 | 30.802
17 | 1.741 | 0.06078 | -0.044 | 28.644
17.5 | 1.733 | 0.06669 | -0.045 | 25.991
18 | 1.719 | 0.07308 | -0.045 | 23.524
18.5 | 1.701 | 0.08007 | -0.045 | 21.249
19 | 1.678 | 0.0883 | -0.045 | 19
19.5 | 1.652 | 0.09654 | -0.046 | 17.114
20 | 1.629 | 0.10237 | -0.046 | 15.908

## 36. Re 750k Mach 0.10 (2)
BIGFOIL.COM POLAR EXPORT
goe633
GOE 633 |  |  |  | Cl Max: | 0.5477 | at alpha= | 2.5 | deg
XFOIL ncrit=9 |  |  |  | L/D Max: | 64.8934 | at alpha= | 2.5 | deg
Re: | 750000 |  |  | Cd Min: | 0.17448 | at alpha= | -16 | deg
Mach: | 0.1 |  |  | Cl=0 at alpha= | -2.6309 | deg
|  |  |  | @ Cl=0.1, Cd= | 0.0092297
|  |  |  | @ Cl=0.4, Cd= | 0.008729
|  |  |  | @ Cl=0.6, Cd= | 0.00844
alpha (deg) | Cl | Cd | Cm | Cl/Cd
-16 | -0.4508 | 0.17448 | 0.0035 | -2.5837
-15 | -0.4364 | 0.1575 | -0.0047 | -2.7708
-14.5 | -0.4174 | 0.15281 | -0.0062 | -2.7315
-14 | -0.4021 | 0.14724 | -0.0084 | -2.7309
-13.5 | -0.416 | 0.1338 | -0.0155 | -3.1091
-12.5 | -0.3778 | 0.1245 | -0.0181 | -3.0345
-11.5 | -0.6907 | 0.03871 | -0.0841 | -17.8429
-11 | -0.7203 | 0.03448 | -0.0756 | -20.8904
-10.5 | -0.7175 | 0.03067 | -0.07 | -23.3942
-10 | -0.6977 | 0.02786 | -0.0655 | -25.0431
-9.5 | -0.6673 | 0.02589 | -0.0618 | -25.7744
-9 | -0.637 | 0.02221 | -0.0585 | -28.6808
-8.5 | -0.595 | 0.02028 | -0.0562 | -29.3393
-8 | -0.5502 | 0.01874 | -0.0541 | -29.3597
-7.5 | -0.5029 | 0.01741 | -0.0523 | -28.8857
-7 | -0.4546 | 0.01624 | -0.0506 | -27.9926
-6.5 | -0.4048 | 0.01516 | -0.049 | -26.7018
-6 | -0.3541 | 0.01433 | -0.0475 | -24.7104
-5.5 | -0.3016 | 0.01371 | -0.0463 | -21.9985
-5 | -0.2531 | 0.01249 | -0.0445 | -20.2642
-4.5 | -0.2015 | 0.01184 | -0.0432 | -17.0186
-4 | -0.1483 | 0.01129 | -0.0421 | -13.1355
-3.5 | -0.0942 | 0.01086 | -0.0412 | -8.674
-3 | -0.0406 | 0.01038 | -0.0402 | -3.9114
-2.5 | 0.0144 | 0.01003 | -0.0394 | 1.4357
-2 | 0.0684 | 0.00964 | -0.0385 | 7.0954
-1.5 | 0.12 | 0.00897 | -0.0374 | 13.3779
-1 | 0.175 | 0.00885 | -0.0367 | 19.774
-0.5 | 0.2301 | 0.00884 | -0.0361 | 26.0294
0 | 0.2854 | 0.00877 | -0.0355 | 32.5428
0.5 | 0.3402 | 0.00874 | -0.0348 | 38.9245
1 | 0.3946 | 0.00873 | -0.0341 | 45.2005
1.5 | 0.4484 | 0.00872 | -0.0333 | 51.422
2 | 0.5012 | 0.0087 | -0.0323 | 57.6092
2.5 | 0.5477 | 0.00844 | -0.0303 | 64.8934

## 37. Re 750k Mach 0.25 (1)
BIGFOIL.COM POLAR EXPORT
goe633
GOE 633 |  |  |  | Cl Max: | 1.706 | at alpha= | 15 | deg
JavaFoil+Calcfoil stall+Eppler ext transition |  |  |  | L/D Max: | 106.101 | at alpha= | 4 | deg
Re: | 750000 |  |  | Cd Min: | 0.00672 | at alpha= | 0 | deg
Mach: | 0.25 |  |  | Cl=0 at alpha= | -2.2131 | deg
|  |  |  | @ Cl=0.1, Cd= | 0.0073764
|  |  |  | @ Cl=0.4, Cd= | 0.00779
|  |  |  | @ Cl=0.6, Cd= | 0.0077861
alpha (deg) | Cl | Cd | Cm | Cl/Cd
-19 | -0.561 | 0.19923 | -0.006 | -2.817
-18.5 | -0.593 | 0.18461 | -0.007 | -3.211
-18 | -0.622 | 0.18318 | -0.007 | -3.394
-17.5 | -0.648 | 0.16805 | -0.007 | -3.856
-17 | -0.672 | 0.15144 | -0.007 | -4.437
-16.5 | -0.693 | 0.14271 | -0.007 | -4.853
-16 | -0.71 | 0.13972 | -0.007 | -5.08
-15.5 | -0.724 | 0.1296 | -0.007 | -5.587
-15 | -0.735 | 0.12319 | -0.007 | -5.967
-14.5 | -0.743 | 0.1153 | -0.007 | -6.439
-14 | -0.746 | 0.1078 | -0.007 | -6.921
-13.5 | -0.746 | 0.10138 | -0.007 | -7.361
-13 | -0.743 | 0.09584 | -0.008 | -7.75
-12.5 | -0.736 | 0.08744 | -0.008 | -8.414
-12 | -0.725 | 0.08221 | -0.008 | -8.817
-11.5 | -0.71 | 0.07726 | -0.008 | -9.193
-11 | -0.692 | 0.07421 | -0.008 | -9.327
-10.5 | -0.671 | 0.0683 | -0.008 | -9.825
-10 | -0.646 | 0.06386 | -0.009 | -10.124
-9.5 | -0.619 | 0.05995 | -0.009 | -10.326
-9 | -0.589 | 0.05612 | -0.009 | -10.491
-8.5 | -0.556 | 0.0528 | -0.009 | -10.524
-8 | -0.52 | 0.05001 | -0.009 | -10.403
-7.5 | -0.483 | 0.0474 | -0.01 | -10.183
-7 | -0.443 | 0.04459 | -0.01 | -9.937
-6.5 | -0.402 | 0.0423 | -0.01 | -9.497
-6 | -0.442 | 0.00884 | -0.022 | -49.975
-5.5 | -0.387 | 0.0086 | -0.022 | -45.024
-5 | -0.331 | 0.00837 | -0.023 | -39.542
-4.5 | -0.274 | 0.00812 | -0.023 | -33.695
-4 | -0.215 | 0.00788 | -0.024 | -27.278
-3.5 | -0.156 | 0.00775 | -0.024 | -20.094
-3 | -0.096 | 0.00766 | -0.025 | -12.466
-2.5 | -0.035 | 0.00742 | -0.025 | -4.683
-2 | 0.026 | 0.00745 | -0.026 | 3.551
-1.5 | 0.088 | 0.00739 | -0.026 | 11.908
-1 | 0.15 | 0.00732 | -0.027 | 20.48
-0.5 | 0.212 | 0.00726 | -0.028 | 29.189
0 | 0.276 | 0.00672 | -0.028 | 41.08
0.5 | 0.338 | 0.00673 | -0.029 | 50.226
1 | 0.4 | 0.00779 | -0.029 | 51.429
1.5 | 0.463 | 0.00685 | -0.03 | 67.491
2 | 0.525 | 0.00708 | -0.031 | 74.153
2.5 | 0.587 | 0.00774 | -0.031 | 75.845
3 | 0.649 | 0.00796 | -0.032 | 81.498
3.5 | 0.71 | 0.00678 | -0.032 | 104.814
4 | 0.772 | 0.00728 | -0.033 | 106.101
4.5 | 0.833 | 0.00895 | -0.034 | 93.057
5 | 0.894 | 0.00935 | -0.034 | 95.611
5.5 | 0.944 | 0.00993 | -0.035 | 95.053
6 | 1.002 | 0.01035 | -0.035 | 96.768
6.5 | 1.037 | 0.01453 | -0.035 | 71.342
7 | 1.09 | 0.0154 | -0.035 | 70.779
7.5 | 1.144 | 0.01629 | -0.036 | 70.234
8 | 1.198 | 0.01724 | -0.037 | 69.483
8.5 | 1.25 | 0.01827 | -0.037 | 68.419
9 | 1.302 | 0.0194 | -0.038 | 67.103
9.5 | 1.353 | 0.02053 | -0.038 | 65.889
10 | 1.404 | 0.02143 | -0.039 | 65.496
10.5 | 1.45 | 0.02293 | -0.039 | 63.245
11 | 1.494 | 0.02444 | -0.04 | 61.105
11.5 | 1.536 | 0.02598 | -0.04 | 59.119
12 | 1.577 | 0.02755 | -0.041 | 57.255
12.5 | 1.615 | 0.02963 | -0.042 | 54.497
13 | 1.651 | 0.03124 | -0.042 | 52.869
13.5 | 1.685 | 0.03313 | -0.043 | 50.858
14 | 1.704 | 0.03542 | -0.043 | 48.115
14.5 | 1.701 | 0.04662 | -0.043 | 36.487
15 | 1.706 | 0.05084 | -0.043 | 33.552
15.5 | 1.702 | 0.05568 | -0.044 | 30.574
16 | 1.692 | 0.06137 | -0.044 | 27.565
16.5 | 1.674 | 0.06651 | -0.044 | 25.166
17 | 1.649 | 0.07326 | -0.045 | 22.514
17.5 | 1.613 | 0.0823 | -0.045 | 19.595
18 | 1.572 | 0.09043 | -0.045 | 17.381
18.5 | 1.522 | 0.10101 | -0.045 | 15.067
19 | 1.465 | 0.11208 | -0.045 | 13.069
19.5 | 1.403 | 0.12373 | -0.045 | 11.336
20 | 1.334 | 0.13735 | -0.044 | 9.713

## 38. Re 750k Mach 0.25 (2)
BIGFOIL.COM POLAR EXPORT
goe633
GOE 633 |  |  |  | Cl Max: | 1.4625 | at alpha= | 16 | deg
XFOIL ncrit=9 |  |  |  | L/D Max: | 104.941 | at alpha= | 7.5 | deg
Re: | 750000 |  |  | Cd Min: | 0.15578 | at alpha= | -14.5 | deg
Mach: | 0.25 |  |  | Cl=0 at alpha= | -2.6412 | deg
|  |  |  | @ Cl=0.1, Cd= | 0.0095177
|  |  |  | @ Cl=0.4, Cd= | 0.0089
|  |  |  | @ Cl=0.6, Cd= | 0.0089887
alpha (deg) | Cl | Cd | Cm | Cl/Cd
-14.5 | -0.4092 | 0.15578 | -0.0063 | -2.6268
-14 | -0.3921 | 0.15028 | -0.0084 | -2.6091
-12.5 | -0.3036 | 0.12232 | -0.0359 | -2.482
-12 | -0.3082 | 0.10855 | -0.0465 | -2.8392
-11.5 | -0.2912 | 0.10411 | -0.0474 | -2.797
-10.5 | -0.5768 | 0.04091 | -0.0877 | -14.0992
-10 | -0.6189 | 0.03585 | -0.0803 | -17.2636
-9.5 | -0.626 | 0.03147 | -0.0743 | -19.892
-9 | -0.6147 | 0.02781 | -0.0689 | -22.1036
-8.5 | -0.5921 | 0.02367 | -0.0646 | -25.0148
-8 | -0.554 | 0.02137 | -0.0612 | -25.9242
-7.5 | -0.5105 | 0.01946 | -0.0584 | -26.2333
-7 | -0.4638 | 0.01779 | -0.0558 | -26.0708
-6.5 | -0.4146 | 0.01638 | -0.0535 | -25.3114
-6 | -0.3632 | 0.01519 | -0.0516 | -23.9105
-5.5 | -0.3103 | 0.01434 | -0.0498 | -21.6388
-5 | -0.2582 | 0.01324 | -0.0479 | -19.5015
-4.5 | -0.2062 | 0.01227 | -0.0461 | -16.8052
-4 | -0.152 | 0.01165 | -0.0446 | -13.0472
-3.5 | -0.0962 | 0.01111 | -0.0434 | -8.6589
-3 | -0.0404 | 0.01063 | -0.0422 | -3.8006
-2.5 | 0.0159 | 0.01021 | -0.0412 | 1.5573
-2 | 0.0727 | 0.00985 | -0.0403 | 7.3807
-1.5 | 0.1261 | 0.0092 | -0.039 | 13.7065
-1 | 0.1822 | 0.00896 | -0.0381 | 20.3348
-0.5 | 0.2395 | 0.00891 | -0.0374 | 26.8799
0 | 0.2962 | 0.0089 | -0.0366 | 33.2809
0.5 | 0.3526 | 0.0089 | -0.0358 | 39.618
1 | 0.4087 | 0.0089 | -0.035 | 45.9213
1.5 | 0.4641 | 0.0089 | -0.034 | 52.1461
2 | 0.5186 | 0.00892 | -0.033 | 58.139
2.5 | 0.5695 | 0.00891 | -0.0313 | 63.9169
4.5 | 0.8988 | 0.00976 | -0.0503 | 92.0902
5 | 0.9706 | 0.01016 | -0.053 | 95.5315
5.5 | 1.0504 | 0.01044 | -0.0575 | 100.613
6 | 1.1184 | 0.01083 | -0.0596 | 103.2687
6.5 | 1.1664 | 0.01112 | -0.0574 | 104.8921
7 | 1.2109 | 0.01156 | -0.0546 | 104.7491
7.5 | 1.2551 | 0.01196 | -0.0518 | 104.9415
8 | 1.2969 | 0.01242 | -0.0485 | 104.4203
8.5 | 1.3338 | 0.013 | -0.0445 | 102.6
9 | 1.3612 | 0.01384 | -0.039 | 98.3526
10 | 1.3482 | 0.01647 | -0.0173 | 81.8579
10.5 | 1.3496 | 0.01835 | -0.0099 | 73.5477
11 | 1.3632 | 0.02054 | -0.0056 | 66.3681
11.5 | 1.3749 | 0.02334 | -0.0022 | 58.9075
12 | 1.3933 | 0.02594 | 0.0003 | 53.7124
12.5 | 1.4042 | 0.02927 | 0.0027 | 47.974
13 | 1.4132 | 0.03291 | 0.0047 | 42.9414
13.5 | 1.4302 | 0.03606 | 0.0063 | 39.6617
14 | 1.4372 | 0.04016 | 0.0077 | 35.7869
14.5 | 1.4381 | 0.04513 | 0.0086 | 31.8657
15 | 1.4546 | 0.04889 | 0.0092 | 29.7525
15.5 | 1.4525 | 0.05466 | 0.0092 | 26.5734
16 | 1.4625 | 0.05935 | 0.0092 | 24.642
16.5 | 1.4586 | 0.06571 | 0.0086 | 22.1975
17 | 1.4254 | 0.07574 | 0.0066 | 18.8196
17.5 | 1.3837 | 0.08726 | 0.0036 | 15.8572
18 | 1.3445 | 0.09896 | 0 | 13.5863
19 | 1.2827 | 0.12135 | -0.008 | 10.5703
19.5 | 1.2595 | 0.13193 | -0.0124 | 9.5467
20 | 1.2364 | 0.1429 | -0.0174 | 8.6522

## 39. Re 750k Mach 0.50 (1)
BIGFOIL.COM POLAR EXPORT
goe633
GOE 633 |  |  |  | Cl Max: | 1.568 | at alpha= | 11.5 | deg
JavaFoil+Calcfoil stall+Eppler ext transition |  |  |  | L/D Max: | 83.461 | at alpha= | 5 | deg
Re: | 750000 |  |  | Cd Min: | 0.00681 | at alpha= | 0.5 | deg
Mach: | 0.5 |  |  | Cl=0 at alpha= | -2.2132 | deg
|  |  |  | @ Cl=0.1, Cd= | 0.0074785
|  |  |  | @ Cl=0.4, Cd= | 0.0072309
|  |  |  | @ Cl=0.6, Cd= | 0.009861
alpha (deg) | Cl | Cd | Cm | Cl/Cd
-20 | -0.967 | 0.21509 | -0.009 | -4.496
-19.5 | -0.941 | 0.20568 | -0.009 | -4.576
-19 | -0.916 | 0.19444 | -0.01 | -4.713
-18.5 | -0.888 | 0.1894 | -0.009 | -4.689
-18 | -0.86 | 0.17943 | -0.009 | -4.795
-17.5 | -0.833 | 0.18531 | -0.009 | -4.496
-17 | -0.807 | 0.18072 | -0.009 | -4.465
-16.5 | -0.783 | 0.17178 | -0.01 | -4.56
-16 | -0.755 | 0.16314 | -0.01 | -4.629
-15.5 | -0.725 | 0.15081 | -0.009 | -4.81
-15 | -0.698 | 0.14544 | -0.009 | -4.8
-14.5 | -0.671 | 0.14783 | -0.009 | -4.54
-14 | -0.645 | 0.13392 | -0.009 | -4.813
-13.5 | -0.618 | 0.1298 | -0.009 | -4.761
-13 | -0.591 | 0.12732 | -0.01 | -4.643
-12.5 | -0.564 | 0.13464 | -0.01 | -4.189
-12 | -0.537 | 0.11682 | -0.01 | -4.6
-11.5 | -0.51 | 0.12288 | -0.01 | -4.149
-11 | -0.482 | 0.11647 | -0.009 | -4.135
-10.5 | -0.455 | 0.09602 | -0.009 | -4.738
-10 | -0.428 | 0.08612 | -0.01 | -4.969
-9.5 | -0.401 | 0.08374 | -0.01 | -4.789
-9 | -0.374 | 0.07952 | -0.01 | -4.701
-8.5 | -0.347 | 0.08095 | -0.01 | -4.282
-8 | -0.319 | 0.07795 | -0.011 | -4.098
-7.5 | -0.292 | 0.07089 | -0.011 | -4.119
-7 | -0.37 | 0.05591 | -0.011 | -6.623
-6.5 | -0.385 | 0.04829 | -0.011 | -7.979
-6 | -0.364 | 0.04378 | -0.011 | -8.31
-5.5 | -0.329 | 0.04052 | -0.012 | -8.123
-5 | -0.287 | 0.03789 | -0.012 | -7.583
-4.5 | -0.241 | 0.03566 | -0.012 | -6.752
-4 | -0.191 | 0.03365 | -0.013 | -5.68
-3.5 | -0.171 | 0.00802 | -0.027 | -21.371
-3 | -0.106 | 0.00788 | -0.028 | -13.416
-2.5 | -0.039 | 0.00769 | -0.028 | -5.017
-2 | 0.029 | 0.00759 | -0.029 | 3.879
-1.5 | 0.098 | 0.00748 | -0.03 | 13.118
-1 | 0.167 | 0.00743 | -0.03 | 22.492
-0.5 | 0.237 | 0.00741 | -0.031 | 31.935
0 | 0.308 | 0.00701 | -0.031 | 43.961
0.5 | 0.378 | 0.00681 | -0.032 | 55.473
1 | 0.447 | 0.00813 | -0.033 | 55.005
1.5 | 0.516 | 0.00861 | -0.033 | 59.987
2 | 0.579 | 0.00972 | -0.034 | 59.537
2.5 | 0.646 | 0.01017 | -0.034 | 63.521
3 | 0.713 | 0.01048 | -0.035 | 68.004
3.5 | 0.778 | 0.00967 | -0.035 | 80.454
4 | 0.842 | 0.01058 | -0.036 | 79.523
4.5 | 0.904 | 0.01096 | -0.037 | 82.43
5 | 0.965 | 0.01157 | -0.037 | 83.461
5.5 | 1.01 | 0.01664 | -0.037 | 60.705
6 | 1.069 | 0.01779 | -0.038 | 60.091
6.5 | 1.128 | 0.01892 | -0.038 | 59.639
7 | 1.184 | 0.02033 | -0.039 | 58.27
7.5 | 1.24 | 0.02176 | -0.039 | 56.988
8 | 1.295 | 0.02337 | -0.04 | 55.432
8.5 | 1.349 | 0.025 | -0.04 | 53.95
9 | 1.399 | 0.02684 | -0.041 | 52.135
9.5 | 1.448 | 0.02896 | -0.042 | 50.009
10 | 1.495 | 0.03087 | -0.042 | 48.434
10.5 | 1.53 | 0.0334 | -0.043 | 45.821
11 | 1.556 | 0.03628 | -0.043 | 42.878
11.5 | 1.568 | 0.04007 | -0.044 | 39.129
12 | 1.563 | 0.04407 | -0.044 | 35.473
12.5 | 1.506 | 0.06497 | -0.043 | 23.182
13 | 1.417 | 0.07669 | -0.043 | 18.472
13.5 | 0.874 | 0.13348 | -0.023 | 6.551
14 | 0.92 | 0.14478 | -0.033 | 6.352
14.5 | 0.936 | 0.15793 | -0.029 | 5.925
15 | 0.975 | 0.16643 | -0.034 | 5.857
15.5 | 0.996 | 0.17503 | -0.032 | 5.691
16 | 1.028 | 0.18592 | -0.034 | 5.529
16.5 | 1.054 | 0.17485 | -0.034 | 6.027

## 40. Re 750k Mach 0.50 (2)
BIGFOIL.COM POLAR EXPORT
goe633
GOE 633 |  |  |  | Cl Max: | 0.7007 | at alpha= | 3 | deg
XFOIL ncrit=9 |  |  |  | L/D Max: | 65.9172 | at alpha= | 3 | deg
Re: | 750000 |  |  | Cd Min: | 0.25068 | at alpha= | -20 | deg
Mach: | 0.5 |  |  | Cl=0 at alpha= | -2.6875 | deg
|  |  |  | @ Cl=0.1, Cd= | 0.010593
|  |  |  | @ Cl=0.4, Cd= | 0.0094944
|  |  |  | @ Cl=0.6, Cd= | 0.010146
alpha (deg) | Cl | Cd | Cm | Cl/Cd
-20 | -0.6198 | 0.25068 | 0.0394 | -2.4725
-19.5 | -0.5968 | 0.24352 | 0.035 | -2.4507
-19 | -0.577 | 0.23437 | 0.029 | -2.4619
-18.5 | -0.5552 | 0.22654 | 0.0249 | -2.4508
-18 | -0.5313 | 0.22027 | 0.0215 | -2.412
-17.5 | -0.5087 | 0.21329 | 0.0175 | -2.385
-17 | -0.4935 | 0.20387 | 0.011 | -2.4207
-16.5 | -0.4693 | 0.19683 | 0.0083 | -2.3843
-16 | -0.4456 | 0.19065 | 0.0053 | -2.3373
-15.5 | -0.4242 | 0.18358 | 0.0016 | -2.3107
-15 | -0.4145 | 0.17384 | -0.005 | -2.3844
-14.5 | -0.3879 | 0.16786 | -0.0065 | -2.3109
-14 | -0.3094 | 0.15496 | -0.0279 | -1.9966
-13.5 | -0.3084 | 0.14579 | -0.0333 | -2.1154
-13 | -0.2809 | 0.1403 | -0.0342 | -2.0021
-12.5 | -0.2595 | 0.13444 | -0.0367 | -1.9302
-12 | -0.261 | 0.12478 | -0.0435 | -2.0917
-11.5 | -0.2373 | 0.11869 | -0.0448 | -1.9993
-11 | -0.2146 | 0.11325 | -0.0466 | -1.8949
-10.5 | -0.2169 | 0.10395 | -0.0531 | -2.0866
-10 | -0.1989 | 0.09781 | -0.0545 | -2.0335
-9.5 | -0.1799 | 0.09233 | -0.0564 | -1.9484
-9 | -0.1668 | 0.08623 | -0.0588 | -1.9344
-8.5 | -0.2058 | 0.07081 | -0.0667 | -2.9064
-8 | -0.2177 | 0.06257 | -0.0704 | -3.4793
-7.5 | -0.2622 | 0.05129 | -0.0764 | -5.1121
-7 | -0.328 | 0.04007 | -0.0794 | -8.1857
-6.5 | -0.3631 | 0.02857 | -0.0804 | -12.7091
-6 | -0.3563 | 0.02298 | -0.075 | -15.5048
-5.5 | -0.324 | 0.0194 | -0.0695 | -16.701
-5 | -0.2751 | 0.01721 | -0.0649 | -15.9849
-4.5 | -0.2229 | 0.01502 | -0.0608 | -14.8402
-4 | -0.1644 | 0.01364 | -0.0575 | -12.0528
-3.5 | -0.1032 | 0.01262 | -0.0545 | -8.1775
-3 | -0.04 | 0.01183 | -0.0521 | -3.3812
-2.5 | 0.024 | 0.01124 | -0.0499 | 2.1352
-2 | 0.0887 | 0.01066 | -0.0481 | 8.3208
-1.5 | 0.1542 | 0.01027 | -0.0465 | 15.0146
-1 | 0.2168 | 0.00966 | -0.0447 | 22.4431
-0.5 | 0.2806 | 0.00946 | -0.0432 | 29.6617
0 | 0.3452 | 0.00946 | -0.0417 | 36.4905
0.5 | 0.409 | 0.0095 | -0.0402 | 43.0526
1 | 0.4708 | 0.00962 | -0.0384 | 48.9397
2 | 0.5895 | 0.01009 | -0.0342 | 58.4242
2.5 | 0.6456 | 0.01039 | -0.0316 | 62.1367
3 | 0.7007 | 0.01063 | -0.0287 | 65.9172

## 41. Re 1M Mach 0.00 (1)
BIGFOIL.COM POLAR EXPORT
goe633
GOE 633 |  |  |  | Cl Max: | 1.758 | at alpha= | 17 | deg
JavaFoil+Calcfoil stall+Eppler ext transition |  |  |  | L/D Max: | 129.695 | at alpha= | 5.5 | deg
Re: | 1000000 |  |  | Cd Min: | 0.00628 | at alpha= | 0 | deg
Mach: | 0 |  |  | Cl=0 at alpha= | -2.2167 | deg
|  |  |  | @ Cl=0.1, Cd= | 0.006965
|  |  |  | @ Cl=0.4, Cd= | 0.00639
|  |  |  | @ Cl=0.6, Cd= | 0.0070529
alpha (deg) | Cl | Cd | Cm | Cl/Cd
-20 | -0.9 | 0.17536 | -0.006 | -5.132
-19.5 | -0.904 | 0.16815 | -0.006 | -5.377
-19 | -0.907 | 0.16097 | -0.006 | -5.633
-18.5 | -0.908 | 0.15024 | -0.006 | -6.047
-18 | -0.909 | 0.14326 | -0.006 | -6.342
-17.5 | -0.907 | 0.13859 | -0.006 | -6.545
-17 | -0.904 | 0.12973 | -0.007 | -6.969
-16.5 | -0.899 | 0.12342 | -0.007 | -7.288
-16 | -0.893 | 0.11795 | -0.007 | -7.569
-15.5 | -0.884 | 0.1119 | -0.007 | -7.903
-15 | -0.874 | 0.10592 | -0.007 | -8.252
-14.5 | -0.861 | 0.10217 | -0.007 | -8.43
-14 | -0.847 | 0.09714 | -0.007 | -8.72
-13.5 | -0.831 | 0.09233 | -0.007 | -8.996
-13 | -0.812 | 0.08731 | -0.008 | -9.301
-12.5 | -0.791 | 0.0825 | -0.008 | -9.594
-12 | -0.769 | 0.07615 | -0.008 | -10.094
-11.5 | -0.744 | 0.07331 | -0.008 | -10.144
-11 | -0.717 | 0.06895 | -0.008 | -10.395
-10.5 | -0.688 | 0.06432 | -0.008 | -10.695
-10 | -0.657 | 0.06055 | -0.009 | -10.848
-9.5 | -0.624 | 0.0573 | -0.009 | -10.894
-9 | -0.59 | 0.05376 | -0.009 | -10.969
-8.5 | -0.553 | 0.05141 | -0.009 | -10.767
-8 | -0.634 | 0.0106 | -0.019 | -59.791
-7.5 | -0.586 | 0.00956 | -0.02 | -61.308
-7 | -0.536 | 0.00871 | -0.02 | -61.585
-6.5 | -0.485 | 0.0085 | -0.021 | -57.038
-6 | -0.432 | 0.00819 | -0.021 | -52.739
-5.5 | -0.378 | 0.00797 | -0.022 | -47.421
-5 | -0.322 | 0.00777 | -0.022 | -41.521
-4.5 | -0.266 | 0.00763 | -0.023 | -34.857
-4 | -0.209 | 0.00738 | -0.023 | -28.313
-3.5 | -0.151 | 0.0073 | -0.024 | -20.711
-3 | -0.093 | 0.00722 | -0.024 | -12.828
-2.5 | -0.034 | 0.0071 | -0.025 | -4.749
-2 | 0.026 | 0.00704 | -0.025 | 3.645
-1.5 | 0.085 | 0.00698 | -0.026 | 12.216
-1 | 0.145 | 0.00692 | -0.026 | 20.998
-0.5 | 0.205 | 0.00695 | -0.027 | 29.54
0 | 0.267 | 0.00628 | -0.027 | 42.563
0.5 | 0.328 | 0.00636 | -0.028 | 51.535
1 | 0.388 | 0.00637 | -0.028 | 60.897
1.5 | 0.448 | 0.00647 | -0.029 | 69.202
2 | 0.508 | 0.00665 | -0.03 | 76.436
2.5 | 0.568 | 0.00699 | -0.03 | 81.365
3 | 0.629 | 0.00711 | -0.031 | 88.383
3.5 | 0.688 | 0.00634 | -0.031 | 108.62
4 | 0.748 | 0.00654 | -0.032 | 114.319
4.5 | 0.807 | 0.00668 | -0.033 | 120.854
5 | 0.867 | 0.00688 | -0.033 | 126.039
5.5 | 0.926 | 0.00714 | -0.034 | 129.695
6 | 0.985 | 0.00911 | -0.035 | 108.049
6.5 | 1.043 | 0.00942 | -0.035 | 110.706
7 | 1.072 | 0.01309 | -0.035 | 81.914
7.5 | 1.123 | 0.01389 | -0.035 | 80.885
8 | 1.175 | 0.01465 | -0.036 | 80.197
8.5 | 1.225 | 0.01556 | -0.036 | 78.759
9 | 1.276 | 0.01631 | -0.037 | 78.223
9.5 | 1.326 | 0.01747 | -0.037 | 75.932
10 | 1.377 | 0.01839 | -0.038 | 74.84
10.5 | 1.425 | 0.01914 | -0.039 | 74.454
11 | 1.47 | 0.02042 | -0.039 | 71.974
11.5 | 1.513 | 0.0217 | -0.04 | 69.722
12 | 1.555 | 0.02308 | -0.04 | 67.381
12.5 | 1.596 | 0.02454 | -0.041 | 65.041
13 | 1.635 | 0.02615 | -0.041 | 62.542
13.5 | 1.672 | 0.02778 | -0.042 | 60.212
14 | 1.701 | 0.02913 | -0.042 | 58.388
14.5 | 1.725 | 0.03093 | -0.043 | 55.764
15 | 1.727 | 0.04108 | -0.043 | 42.049
15.5 | 1.743 | 0.04386 | -0.043 | 39.732
16 | 1.75 | 0.04844 | -0.044 | 36.12
16.5 | 1.755 | 0.05174 | -0.044 | 33.924
17 | 1.758 | 0.05573 | -0.045 | 31.544
17.5 | 1.753 | 0.06083 | -0.045 | 28.821
18 | 1.743 | 0.06642 | -0.045 | 26.246
18.5 | 1.73 | 0.07215 | -0.046 | 23.983
19 | 1.71 | 0.07962 | -0.046 | 21.482
19.5 | 1.69 | 0.08656 | -0.046 | 19.523
20 | 1.67 | 0.09208 | -0.047 | 18.14

## 42. Re 1M Mach 0.00 (2)
BIGFOIL.COM POLAR EXPORT
goe633
GOE 633 |  |  |  | Cl Max: | 1.5511 | at alpha= | 16 | deg
XFOIL ncrit=9 |  |  |  | L/D Max: | 118.177 | at alpha= | 8 | deg
Re: | 1000000 |  |  | Cd Min: | 0.19535 | at alpha= | -18 | deg
Mach: | 0 |  |  | Cl=0 at alpha= | -2.6109 | deg
|  |  |  | @ Cl=0.1, Cd= | 0.0086029
|  |  |  | @ Cl=0.4, Cd= | 0.0080933
|  |  |  | @ Cl=0.6, Cd= | 0.0077788
alpha (deg) | Cl | Cd | Cm | Cl/Cd
-18 | -0.527 | 0.19535 | 0.0145 | -2.6977
-17.5 | -0.5086 | 0.1901 | 0.0128 | -2.6754
-17 | -0.49 | 0.18538 | 0.0105 | -2.6432
-16.5 | -0.4731 | 0.18005 | 0.0079 | -2.6276
-16 | -0.4763 | 0.16744 | 0.0012 | -2.8446
-15.5 | -0.4581 | 0.16267 | -0.0003 | -2.8161
-15 | -0.4399 | 0.15801 | -0.002 | -2.784
-14.5 | -0.4246 | 0.15245 | -0.0044 | -2.7852
-13 | -0.8241 | 0.04133 | -0.0777 | -19.9395
-12.5 | -0.8202 | 0.0346 | -0.0825 | -23.7052
-12 | -0.8221 | 0.03206 | -0.0764 | -25.6425
-11.5 | -0.8106 | 0.02974 | -0.0711 | -27.2562
-11 | -0.8008 | 0.0257 | -0.0659 | -31.1595
-10.5 | -0.7704 | 0.02314 | -0.0626 | -33.293
-10 | -0.7322 | 0.02158 | -0.06 | -33.9296
-9 | -0.6468 | 0.01903 | -0.0556 | -33.9884
-8.5 | -0.6018 | 0.0178 | -0.0536 | -33.809
-8 | -0.5554 | 0.01659 | -0.0517 | -33.478
-7.5 | -0.5072 | 0.01558 | -0.0501 | -32.5546
-7 | -0.4576 | 0.01474 | -0.0486 | -31.0448
-6.5 | -0.4075 | 0.01388 | -0.0471 | -29.3588
-6 | -0.3607 | 0.01263 | -0.0452 | -28.559
-5.5 | -0.3092 | 0.01197 | -0.044 | -25.8312
-5 | -0.257 | 0.01141 | -0.0429 | -22.5241
-4 | -0.1503 | 0.01051 | -0.041 | -14.3007
-3.5 | -0.0972 | 0.00999 | -0.04 | -9.7297
-3 | -0.0428 | 0.00963 | -0.0392 | -4.4444
-2.5 | 0.0122 | 0.00938 | -0.0386 | 1.3006
-1.5 | 0.1184 | 0.00844 | -0.0367 | 14.0284
-1 | 0.1717 | 0.00817 | -0.0359 | 21.0159
-0.5 | 0.2267 | 0.00813 | -0.0353 | 27.8844
0 | 0.2822 | 0.0081 | -0.0348 | 34.8395
0.5 | 0.3369 | 0.00808 | -0.0342 | 41.6955
1 | 0.3912 | 0.00809 | -0.0336 | 48.356
1.5 | 0.4452 | 0.00811 | -0.0329 | 54.8952
2 | 0.4983 | 0.00817 | -0.0321 | 60.9914
2.5 | 0.5494 | 0.0082 | -0.031 | 67
3.5 | 0.6479 | 0.00738 | -0.028 | 87.7913
4 | 0.7348 | 0.00803 | -0.0344 | 91.5068
5 | 0.8831 | 0.00887 | -0.0421 | 99.5603
5.5 | 0.9561 | 0.00918 | -0.0458 | 104.1503
6 | 1.0193 | 0.00954 | -0.0476 | 106.8449
6.5 | 1.0836 | 0.0098 | -0.0495 | 110.5714
7 | 1.1575 | 0.01009 | -0.0537 | 114.7175
7.5 | 1.2263 | 0.01043 | -0.0568 | 117.5743
8 | 1.2704 | 0.01075 | -0.0548 | 118.1767
8.5 | 1.311 | 0.0112 | -0.0522 | 117.0536
9 | 1.3452 | 0.01194 | -0.0485 | 112.6633
9.5 | 1.3661 | 0.01314 | -0.0428 | 103.965
10 | 1.3837 | 0.01421 | -0.0365 | 97.3751
11 | 1.3972 | 0.01584 | -0.0196 | 88.2071
11.5 | 1.4071 | 0.01702 | -0.0131 | 82.6733
12 | 1.4225 | 0.01863 | -0.0087 | 76.3553
12.5 | 1.4466 | 0.02022 | -0.0061 | 71.543
13 | 1.4663 | 0.02237 | -0.0038 | 65.5476
13.5 | 1.48 | 0.02517 | -0.0016 | 58.8002
14 | 1.5061 | 0.02712 | -0.0003 | 55.5347
14.5 | 1.5231 | 0.02987 | 0.0011 | 50.991
15 | 1.5354 | 0.03312 | 0.0025 | 46.3587
15.5 | 1.5487 | 0.03637 | 0.0035 | 42.5818
16 | 1.5511 | 0.04077 | 0.0045 | 38.0451
16.5 | 1.5234 | 0.04861 | 0.0049 | 31.3392
17 | 1.4941 | 0.05725 | 0.0044 | 26.0978
17.5 | 1.4594 | 0.0671 | 0.0031 | 21.7496
18 | 1.4303 | 0.07682 | 0.0011 | 18.6188
18.5 | 1.4064 | 0.08629 | -0.0012 | 16.2985
19 | 1.3893 | 0.09505 | -0.0036 | 14.6165
19.5 | 1.3663 | 0.10497 | -0.0067 | 13.0161
20 | 1.3437 | 0.11499 | -0.0102 | 11.6854

## 43. Re 1M Mach 0.10 (1)
BIGFOIL.COM POLAR EXPORT
goe633
GOE 633 |  |  |  | Cl Max: | 1.748 | at alpha= | 16.5 | deg
JavaFoil+Calcfoil stall+Eppler ext transition |  |  |  | L/D Max: | 129.592 | at alpha= | 5.5 | deg
Re: | 1000000 |  |  | Cd Min: | 0.00632 | at alpha= | 3.5 | deg
Mach: | 0.1 |  |  | Cl=0 at alpha= | -2.2167 | deg
|  |  |  | @ Cl=0.1, Cd= | 0.0069287
|  |  |  | @ Cl=0.4, Cd= | 0.0063767
|  |  |  | @ Cl=0.6, Cd= | 0.0070718
alpha (deg) | Cl | Cd | Cm | Cl/Cd
-20 | -0.86 | 0.17865 | -0.006 | -4.814
-19.5 | -0.867 | 0.17073 | -0.006 | -5.078
-19 | -0.873 | 0.16338 | -0.006 | -5.342
-18.5 | -0.877 | 0.15257 | -0.006 | -5.749
-18 | -0.88 | 0.14481 | -0.006 | -6.075
-17.5 | -0.881 | 0.14166 | -0.006 | -6.219
-17 | -0.881 | 0.13135 | -0.007 | -6.705
-16.5 | -0.878 | 0.12545 | -0.007 | -7.003
-16 | -0.874 | 0.11906 | -0.007 | -7.344
-15.5 | -0.868 | 0.11279 | -0.007 | -7.696
-15 | -0.86 | 0.10747 | -0.007 | -8.001
-14.5 | -0.849 | 0.10349 | -0.007 | -8.208
-14 | -0.837 | 0.09822 | -0.007 | -8.519
-13.5 | -0.822 | 0.09265 | -0.007 | -8.872
-13 | -0.805 | 0.08772 | -0.008 | -9.178
-12.5 | -0.786 | 0.0826 | -0.008 | -9.514
-12 | -0.765 | 0.07668 | -0.008 | -9.97
-11.5 | -0.74 | 0.07346 | -0.008 | -10.08
-11 | -0.715 | 0.06943 | -0.008 | -10.291
-10.5 | -0.687 | 0.06457 | -0.008 | -10.636
-10 | -0.656 | 0.06083 | -0.009 | -10.788
-9.5 | -0.624 | 0.05722 | -0.009 | -10.908
-9 | -0.59 | 0.05403 | -0.009 | -10.923
-8.5 | -0.554 | 0.05156 | -0.009 | -10.749
-8 | -0.517 | 0.0485 | -0.009 | -10.656
-7.5 | -0.588 | 0.00957 | -0.02 | -61.423
-7 | -0.538 | 0.00873 | -0.02 | -61.595
-6.5 | -0.486 | 0.0086 | -0.021 | -56.578
-6 | -0.434 | 0.00829 | -0.021 | -52.295
-5.5 | -0.379 | 0.00806 | -0.022 | -47.023
-5 | -0.324 | 0.00782 | -0.022 | -41.423
-4.5 | -0.267 | 0.00761 | -0.023 | -35.123
-4 | -0.21 | 0.00747 | -0.023 | -28.094
-3.5 | -0.152 | 0.00728 | -0.024 | -20.851
-3 | -0.093 | 0.00715 | -0.024 | -13.016
-2.5 | -0.034 | 0.00708 | -0.025 | -4.781
-2 | 0.026 | 0.00702 | -0.025 | 3.671
-1.5 | 0.086 | 0.00691 | -0.026 | 12.414
-1 | 0.146 | 0.00699 | -0.026 | 20.863
-0.5 | 0.206 | 0.00688 | -0.027 | 29.995
0 | 0.269 | 0.00634 | -0.027 | 42.346
0.5 | 0.329 | 0.00634 | -0.028 | 51.945
1 | 0.39 | 0.00636 | -0.029 | 61.245
1.5 | 0.45 | 0.00646 | -0.029 | 69.702
2 | 0.511 | 0.00663 | -0.03 | 77.027
2.5 | 0.571 | 0.00701 | -0.03 | 81.441
3 | 0.632 | 0.00714 | -0.031 | 88.413
3.5 | 0.692 | 0.00632 | -0.031 | 109.429
4 | 0.752 | 0.00657 | -0.032 | 114.418
4.5 | 0.811 | 0.00663 | -0.033 | 122.379
5 | 0.871 | 0.00692 | -0.033 | 125.947
5.5 | 0.93 | 0.00718 | -0.034 | 129.592
6 | 0.989 | 0.00914 | -0.035 | 108.239
6.5 | 1.048 | 0.0095 | -0.035 | 110.323
7 | 1.076 | 0.01323 | -0.035 | 81.376
7.5 | 1.128 | 0.01406 | -0.035 | 80.209
8 | 1.179 | 0.01484 | -0.036 | 79.456
8.5 | 1.229 | 0.01579 | -0.036 | 77.821
9 | 1.281 | 0.01651 | -0.037 | 77.592
9.5 | 1.332 | 0.0177 | -0.038 | 75.235
10 | 1.382 | 0.01865 | -0.038 | 74.098
10.5 | 1.429 | 0.0196 | -0.039 | 72.908
11 | 1.474 | 0.02074 | -0.039 | 71.094
11.5 | 1.518 | 0.02205 | -0.04 | 68.843
12 | 1.559 | 0.02347 | -0.04 | 66.442
12.5 | 1.6 | 0.02496 | -0.041 | 64.087
13 | 1.639 | 0.0266 | -0.041 | 61.597
13.5 | 1.676 | 0.02808 | -0.042 | 59.701
14 | 1.703 | 0.02961 | -0.043 | 57.51
14.5 | 1.709 | 0.03895 | -0.043 | 43.892
15 | 1.726 | 0.04196 | -0.043 | 41.143
15.5 | 1.74 | 0.04502 | -0.043 | 38.648
16 | 1.745 | 0.04965 | -0.044 | 35.146
16.5 | 1.748 | 0.05311 | -0.044 | 32.918
17 | 1.747 | 0.05705 | -0.045 | 30.626
17.5 | 1.74 | 0.06246 | -0.045 | 27.852
18 | 1.725 | 0.06853 | -0.045 | 25.176
18.5 | 1.709 | 0.07455 | -0.046 | 22.921
19 | 1.685 | 0.08283 | -0.046 | 20.343
19.5 | 1.66 | 0.09026 | -0.046 | 18.387
20 | 1.636 | 0.09584 | -0.047 | 17.067

## 44. Re 1M Mach 0.10 (2)
BIGFOIL.COM POLAR EXPORT
goe633
GOE 633 |  |  |  | Cl Max: | 1.5419 | at alpha= | 16 | deg
XFOIL ncrit=9 |  |  |  | L/D Max: | 117.39 | at alpha= | 8 | deg
Re: | 1000000 |  |  | Cd Min: | 0.18061 | at alpha= | -16.5 | deg
Mach: | 0.1 |  |  | Cl=0 at alpha= | -2.6128 | deg
|  |  |  | @ Cl=0.1, Cd= | 0.008714
|  |  |  | @ Cl=0.4, Cd= | 0.0081134
|  |  |  | @ Cl=0.6, Cd= | 0.0072005
alpha (deg) | Cl | Cd | Cm | Cl/Cd
-16.5 | -0.4725 | 0.18061 | 0.0079 | -2.6161
-16 | -0.4753 | 0.16805 | 0.001 | -2.8283
-15.5 | -0.457 | 0.16319 | -0.0003 | -2.8004
-15 | -0.4384 | 0.15858 | -0.002 | -2.7645
-14.5 | -0.4227 | 0.15304 | -0.0044 | -2.762
-14 | -0.4354 | 0.13916 | -0.0112 | -3.1288
-13.5 | -0.4191 | 0.13425 | -0.0127 | -3.1218
-13 | -0.7138 | 0.06325 | -0.0537 | -11.2854
-12.5 | -0.7879 | 0.03884 | -0.0822 | -20.2858
-12 | -0.7911 | 0.03398 | -0.0816 | -23.2813
-11.5 | -0.7947 | 0.03118 | -0.0748 | -25.4875
-11 | -0.7888 | 0.02764 | -0.069 | -28.5384
-10.5 | -0.7671 | 0.0242 | -0.0649 | -31.6983
-10 | -0.7314 | 0.02233 | -0.0619 | -32.7541
-9.5 | -0.6917 | 0.02082 | -0.0593 | -33.2229
-9 | -0.6482 | 0.01952 | -0.0571 | -33.207
-8.5 | -0.6035 | 0.01823 | -0.0549 | -33.1048
-8 | -0.5576 | 0.01693 | -0.0528 | -32.9356
-7.5 | -0.5094 | 0.01583 | -0.051 | -32.1794
-7 | -0.46 | 0.01493 | -0.0494 | -30.8104
-6.5 | -0.4086 | 0.0142 | -0.048 | -28.7746
-6 | -0.3624 | 0.01279 | -0.0459 | -28.3346
-5.5 | -0.3107 | 0.01207 | -0.0447 | -25.7415
-5 | -0.2583 | 0.01149 | -0.0434 | -22.4804
-4.5 | -0.2054 | 0.011 | -0.0423 | -18.6727
-4 | -0.1511 | 0.01055 | -0.0414 | -14.3223
-3.5 | -0.0975 | 0.01004 | -0.0404 | -9.7112
-3 | -0.0429 | 0.00967 | -0.0396 | -4.4364
-2.5 | 0.0125 | 0.0094 | -0.0389 | 1.3298
-2 | 0.067 | 0.00911 | -0.0381 | 7.3546
-1.5 | 0.1195 | 0.00848 | -0.037 | 14.092
-1 | 0.1731 | 0.00819 | -0.0362 | 21.1355
-0.5 | 0.2283 | 0.00815 | -0.0356 | 28.0123
0 | 0.2841 | 0.00813 | -0.0351 | 34.9446
0.5 | 0.3392 | 0.0081 | -0.0344 | 41.8765
1 | 0.3938 | 0.00811 | -0.0338 | 48.5573
1.5 | 0.4481 | 0.00814 | -0.0331 | 55.0491
2 | 0.5013 | 0.00822 | -0.0322 | 60.9854
2.5 | 0.5529 | 0.00825 | -0.0311 | 67.0182
3 | 0.5756 | 0.00709 | -0.0243 | 81.1848
3.5 | 0.6507 | 0.00743 | -0.0278 | 87.5774
4 | 0.7379 | 0.00807 | -0.0341 | 91.4374
4.5 | 0.8077 | 0.00855 | -0.0369 | 94.4678
5 | 0.8874 | 0.00894 | -0.0419 | 99.2617
5.5 | 0.9613 | 0.00924 | -0.0457 | 104.0368
6 | 1.0253 | 0.00959 | -0.0475 | 106.9135
6.5 | 1.0898 | 0.00989 | -0.0494 | 110.1921
7 | 1.1644 | 0.01016 | -0.0535 | 114.6063
7.5 | 1.2336 | 0.01052 | -0.0566 | 117.2624
8 | 1.2772 | 0.01088 | -0.0543 | 117.3897
8.5 | 1.3173 | 0.01138 | -0.0515 | 115.7557
9 | 1.3499 | 0.01218 | -0.0475 | 110.8292
9.5 | 1.3681 | 0.01346 | -0.0413 | 101.6419
10 | 1.3856 | 0.01445 | -0.0347 | 95.8893
10.5 | 1.3896 | 0.01534 | -0.0256 | 90.5867
11 | 1.3944 | 0.01616 | -0.0171 | 86.2871
11.5 | 1.4055 | 0.01753 | -0.0111 | 80.1768
12 | 1.4228 | 0.01927 | -0.0073 | 73.835
12.5 | 1.4467 | 0.02102 | -0.0049 | 68.8249
13 | 1.4655 | 0.02336 | -0.0026 | 62.7354
13.5 | 1.4798 | 0.02621 | -0.0005 | 56.4594
14 | 1.5044 | 0.02835 | 0.0008 | 53.0653
14.5 | 1.5197 | 0.03133 | 0.0023 | 48.5062
15 | 1.5324 | 0.03463 | 0.0036 | 44.2506
15.5 | 1.5417 | 0.03833 | 0.0046 | 40.2218
16 | 1.5419 | 0.04315 | 0.0054 | 35.7335
16.5 | 1.5094 | 0.0517 | 0.0055 | 29.1954
17 | 1.4789 | 0.06068 | 0.0047 | 24.3721
18 | 1.415 | 0.08061 | 0.0009 | 17.5537
18.5 | 1.3911 | 0.09022 | -0.0016 | 15.419
19 | 1.3728 | 0.09928 | -0.0042 | 13.8276
19.5 | 1.3489 | 0.1094 | -0.0075 | 12.33
20 | 1.3284 | 0.11923 | -0.0111 | 11.1415

## 45. Re 1M Mach 0.25 (1)
BIGFOIL.COM POLAR EXPORT
goe633
GOE 633 |  |  |  | Cl Max: | 1.711 | at alpha= | 15 | deg
JavaFoil+Calcfoil stall+Eppler ext transition |  |  |  | L/D Max: | 115.842 | at alpha= | 4 | deg
Re: | 1000000 |  |  | Cd Min: | 0.00621 | at alpha= | 3.5 | deg
Mach: | 0.25 |  |  | Cl=0 at alpha= | -2.2131 | deg
|  |  |  | @ Cl=0.1, Cd= | 0.0069745
|  |  |  | @ Cl=0.4, Cd= | 0.00732
|  |  |  | @ Cl=0.6, Cd= | 0.007284
alpha (deg) | Cl | Cd | Cm | Cl/Cd
-19 | -0.561 | 0.18819 | -0.007 | -2.983
-18.5 | -0.593 | 0.17744 | -0.007 | -3.341
-18 | -0.622 | 0.1731 | -0.007 | -3.592
-17.5 | -0.648 | 0.1617 | -0.007 | -4.009
-17 | -0.672 | 0.14715 | -0.007 | -4.567
-16.5 | -0.693 | 0.13805 | -0.007 | -5.017
-16 | -0.71 | 0.13442 | -0.007 | -5.281
-15.5 | -0.724 | 0.12616 | -0.007 | -5.74
-15 | -0.735 | 0.11907 | -0.007 | -6.175
-14.5 | -0.743 | 0.111 | -0.007 | -6.691
-14 | -0.746 | 0.1045 | -0.007 | -7.141
-13.5 | -0.746 | 0.0989 | -0.007 | -7.548
-13 | -0.743 | 0.09307 | -0.008 | -7.983
-12.5 | -0.736 | 0.0846 | -0.008 | -8.699
-12 | -0.725 | 0.07982 | -0.008 | -9.083
-11.5 | -0.71 | 0.07508 | -0.008 | -9.462
-11 | -0.692 | 0.07174 | -0.008 | -9.651
-10.5 | -0.671 | 0.06627 | -0.009 | -10.13
-10 | -0.647 | 0.06239 | -0.009 | -10.365
-9.5 | -0.619 | 0.05872 | -0.009 | -10.545
-9 | -0.589 | 0.05503 | -0.009 | -10.702
-8.5 | -0.556 | 0.05193 | -0.009 | -10.705
-8 | -0.52 | 0.04912 | -0.01 | -10.595
-7.5 | -0.483 | 0.04648 | -0.01 | -10.391
-7 | -0.545 | 0.01026 | -0.021 | -53.144
-6.5 | -0.495 | 0.00862 | -0.021 | -57.39
-6 | -0.442 | 0.0084 | -0.022 | -52.595
-5.5 | -0.387 | 0.00806 | -0.022 | -48.005
-5 | -0.331 | 0.00783 | -0.023 | -42.298
-4.5 | -0.274 | 0.00757 | -0.023 | -36.163
-4 | -0.215 | 0.00747 | -0.024 | -28.773
-3.5 | -0.156 | 0.00734 | -0.024 | -21.195
-3 | -0.096 | 0.00713 | -0.025 | -13.395
-2.5 | -0.035 | 0.00708 | -0.025 | -4.911
-2 | 0.026 | 0.00696 | -0.026 | 3.802
-1.5 | 0.088 | 0.00699 | -0.026 | 12.599
-1 | 0.15 | 0.00691 | -0.027 | 21.681
-0.5 | 0.212 | 0.00686 | -0.028 | 30.897
0 | 0.276 | 0.00631 | -0.028 | 43.746
0.5 | 0.338 | 0.00633 | -0.029 | 53.467
1 | 0.4 | 0.00732 | -0.029 | 54.679
1.5 | 0.463 | 0.00647 | -0.03 | 71.448
2 | 0.525 | 0.00679 | -0.031 | 77.291
2.5 | 0.587 | 0.00724 | -0.031 | 81.049
3 | 0.649 | 0.00745 | -0.032 | 87.083
3.5 | 0.71 | 0.00621 | -0.032 | 114.457
4 | 0.772 | 0.00666 | -0.033 | 115.842
4.5 | 0.833 | 0.00829 | -0.034 | 100.454
5 | 0.894 | 0.00865 | -0.034 | 103.402
5.5 | 0.955 | 0.00913 | -0.035 | 104.564
6 | 1.015 | 0.00949 | -0.036 | 107.032
6.5 | 1.042 | 0.01343 | -0.035 | 77.621
7 | 1.095 | 0.0143 | -0.036 | 76.584
7.5 | 1.148 | 0.01513 | -0.036 | 75.905
8 | 1.201 | 0.01603 | -0.037 | 74.919
8.5 | 1.254 | 0.017 | -0.037 | 73.797
9 | 1.306 | 0.01803 | -0.038 | 72.426
9.5 | 1.358 | 0.01906 | -0.038 | 71.233
10 | 1.408 | 0.01989 | -0.039 | 70.802
10.5 | 1.455 | 0.02127 | -0.039 | 68.414
11 | 1.499 | 0.02266 | -0.04 | 66.149
11.5 | 1.541 | 0.02423 | -0.041 | 63.589
12 | 1.582 | 0.02568 | -0.041 | 61.609
12.5 | 1.619 | 0.02759 | -0.042 | 58.707
13 | 1.656 | 0.02905 | -0.042 | 57.017
13.5 | 1.691 | 0.03085 | -0.043 | 54.805
14 | 1.71 | 0.03293 | -0.043 | 51.944
14.5 | 1.706 | 0.04376 | -0.043 | 38.981
15 | 1.711 | 0.04765 | -0.044 | 35.909
15.5 | 1.707 | 0.05205 | -0.044 | 32.802
16 | 1.698 | 0.05752 | -0.044 | 29.515
16.5 | 1.681 | 0.06259 | -0.045 | 26.853
17 | 1.656 | 0.06863 | -0.045 | 24.123
17.5 | 1.62 | 0.0774 | -0.045 | 20.928
18 | 1.579 | 0.0848 | -0.045 | 18.616
18.5 | 1.529 | 0.09429 | -0.045 | 16.214
19 | 1.473 | 0.10545 | -0.045 | 13.971
19.5 | 1.411 | 0.11602 | -0.045 | 12.159
20 | 1.342 | 0.1287 | -0.045 | 10.426

## 46. Re 1M Mach 0.25 (2)
BIGFOIL.COM POLAR EXPORT
goe633
GOE 633 |  |  |  | Cl Max: | 1.5077 | at alpha= | 15.5 | deg
XFOIL ncrit=9 |  |  |  | L/D Max: | 115.167 | at alpha= | 7.5 | deg
Re: | 1000000 |  |  | Cd Min: | 0.16155 | at alpha= | -15 | deg
Mach: | 0.25 |  |  | Cl=0 at alpha= | -2.6215 | deg
|  |  |  | @ Cl=0.1, Cd= | 0.0089635
|  |  |  | @ Cl=0.4, Cd= | 0.0082558
|  |  |  | @ Cl=0.6, Cd= | 0.0084545
alpha (deg) | Cl | Cd | Cm | Cl/Cd
-15 | -0.4311 | 0.16155 | -0.0021 | -2.6685
-14.5 | -0.414 | 0.15609 | -0.0044 | -2.6523
-13.5 | -0.4006 | 0.13719 | -0.0143 | -2.92
-13 | -0.3056 | 0.12536 | -0.0386 | -2.4378
-12 | -0.3116 | 0.10692 | -0.0463 | -2.9143
-11 | -0.6659 | 0.03643 | -0.0894 | -18.2789
-10 | -0.6951 | 0.02832 | -0.0752 | -24.5445
-9.5 | -0.6747 | 0.02541 | -0.0705 | -26.5525
-9 | -0.6439 | 0.02303 | -0.0664 | -27.9592
-8.5 | -0.6048 | 0.02118 | -0.0631 | -28.5552
-8 | -0.5643 | 0.01925 | -0.0598 | -29.3143
-7.5 | -0.519 | 0.01757 | -0.057 | -29.539
-7 | -0.4707 | 0.01619 | -0.0545 | -29.0735
-6.5 | -0.4197 | 0.01509 | -0.0524 | -27.8131
-6 | -0.3689 | 0.0139 | -0.0503 | -26.5396
-5 | -0.2651 | 0.01198 | -0.0466 | -22.1285
-4.5 | -0.2106 | 0.01137 | -0.0451 | -18.5224
-4 | -0.1553 | 0.01086 | -0.0438 | -14.3002
-3.5 | -0.0989 | 0.01039 | -0.0427 | -9.5188
-3 | -0.0433 | 0.00987 | -0.0416 | -4.387
-2.5 | 0.0139 | 0.00955 | -0.0407 | 1.4555
-2 | 0.0709 | 0.00923 | -0.0398 | 7.6815
-1.5 | 0.1255 | 0.00873 | -0.0386 | 14.3757
-1 | 0.1807 | 0.00832 | -0.0376 | 21.7188
-0.5 | 0.2377 | 0.00823 | -0.0369 | 28.8821
0 | 0.2947 | 0.00823 | -0.0362 | 35.808
0.5 | 0.3514 | 0.00823 | -0.0354 | 42.6974
1 | 0.408 | 0.00826 | -0.0347 | 49.3947
1.5 | 0.464 | 0.0083 | -0.0339 | 55.9036
2 | 0.5183 | 0.00843 | -0.0328 | 61.4828
2.5 | 0.5712 | 0.00856 | -0.0315 | 66.729
3 | 0.6176 | 0.00839 | -0.0291 | 73.6114
3.5 | 0.6615 | 0.00762 | -0.0257 | 86.811
4 | 0.7529 | 0.00829 | -0.0323 | 90.8203
4.5 | 0.8354 | 0.00879 | -0.0371 | 95.0398
5 | 0.9124 | 0.00922 | -0.0409 | 98.9588
5.5 | 0.9893 | 0.00965 | -0.0447 | 102.5181
6 | 1.0578 | 0.00993 | -0.0467 | 106.5257
6.5 | 1.1244 | 0.01033 | -0.0483 | 108.848
7 | 1.2008 | 0.01068 | -0.0521 | 112.4345
7.5 | 1.2726 | 0.01105 | -0.0549 | 115.1674
8 | 1.3147 | 0.01156 | -0.0517 | 113.7284
8.5 | 1.3496 | 0.01231 | -0.0474 | 109.6344
9 | 1.3643 | 0.01372 | -0.04 | 99.4388
9.5 | 1.3748 | 0.01485 | -0.0317 | 92.5791
10 | 1.3652 | 0.01576 | -0.0199 | 86.6244
10.5 | 1.3715 | 0.01707 | -0.0123 | 80.3456
11 | 1.3862 | 0.01888 | -0.0074 | 73.4216
11.5 | 1.3998 | 0.02139 | -0.0038 | 65.4418
12 | 1.4224 | 0.02363 | -0.0013 | 60.1947
12.5 | 1.4421 | 0.02623 | 0.001 | 54.979
13 | 1.454 | 0.02958 | 0.0032 | 49.1548
13.5 | 1.4679 | 0.03291 | 0.005 | 44.6035
14 | 1.4852 | 0.03607 | 0.0064 | 41.1755
14.5 | 1.4906 | 0.04041 | 0.0077 | 36.8869
15 | 1.5047 | 0.04423 | 0.0085 | 34.0199
15.5 | 1.5077 | 0.04928 | 0.009 | 30.5946
16 | 1.4816 | 0.05757 | 0.0085 | 25.7356
16.5 | 1.4446 | 0.06755 | 0.0071 | 21.3856
17 | 1.4064 | 0.07829 | 0.0049 | 17.964
17.5 | 1.3683 | 0.08956 | 0.0019 | 15.278
18 | 1.3408 | 0.09985 | -0.0012 | 13.4281
18.5 | 1.3153 | 0.11021 | -0.0046 | 11.9345
19 | 1.2959 | 0.11995 | -0.0082 | 10.8037
19.5 | 1.2736 | 0.13038 | -0.0124 | 9.7684
20 | 1.2522 | 0.141 | -0.0172 | 8.8809

## 47. Re 1M Mach 0.50 (1)
BIGFOIL.COM POLAR EXPORT
goe633
GOE 633 |  |  |  | Cl Max: | 1.574 | at alpha= | 11.5 | deg
JavaFoil+Calcfoil stall+Eppler ext transition |  |  |  | L/D Max: | 92.119 | at alpha= | 5 | deg
Re: | 1000000 |  |  | Cd Min: | 0.00643 | at alpha= | 0.5 | deg
Mach: | 0.5 |  |  | Cl=0 at alpha= | -2.2132 | deg
|  |  |  | @ Cl=0.1, Cd= | 0.0070871
|  |  |  | @ Cl=0.4, Cd= | 0.0064906
|  |  |  | @ Cl=0.6, Cd= | 0.0079616
alpha (deg) | Cl | Cd | Cm | Cl/Cd
-20 | -0.967 | 0.20157 | -0.009 | -4.798
-19.5 | -0.941 | 0.19468 | -0.009 | -4.836
-19 | -0.917 | 0.18753 | -0.01 | -4.891
-18.5 | -0.889 | 0.17941 | -0.01 | -4.955
-18 | -0.861 | 0.17038 | -0.009 | -5.054
-17.5 | -0.834 | 0.17257 | -0.009 | -4.83
-17 | -0.807 | 0.16811 | -0.009 | -4.801
-16.5 | -0.784 | 0.16856 | -0.01 | -4.65
-16 | -0.757 | 0.15509 | -0.01 | -4.878
-15.5 | -0.726 | 0.14363 | -0.009 | -5.055
-15 | -0.699 | 0.13915 | -0.009 | -5.02
-14.5 | -0.672 | 0.14329 | -0.009 | -4.687
-14 | -0.645 | 0.12702 | -0.009 | -5.076
-13.5 | -0.618 | 0.12401 | -0.01 | -4.985
-13 | -0.591 | 0.11764 | -0.01 | -5.026
-12.5 | -0.564 | 0.12633 | -0.01 | -4.465
-12 | -0.538 | 0.11132 | -0.01 | -4.829
-11.5 | -0.51 | 0.11638 | -0.01 | -4.385
-11 | -0.482 | 0.10935 | -0.009 | -4.406
-10.5 | -0.455 | 0.08934 | -0.009 | -5.093
-10 | -0.428 | 0.08245 | -0.01 | -5.193
-9.5 | -0.401 | 0.08071 | -0.01 | -4.97
-9 | -0.374 | 0.07568 | -0.01 | -4.941
-8.5 | -0.347 | 0.07746 | -0.01 | -4.477
-8 | -0.32 | 0.07464 | -0.011 | -4.281
-7.5 | -0.292 | 0.06865 | -0.011 | -4.256
-7 | -0.37 | 0.05376 | -0.011 | -6.889
-6.5 | -0.385 | 0.0466 | -0.011 | -8.27
-6 | -0.364 | 0.04265 | -0.011 | -8.533
-5.5 | -0.329 | 0.03962 | -0.012 | -8.311
-5 | -0.287 | 0.03713 | -0.012 | -7.742
-4.5 | -0.241 | 0.03494 | -0.013 | -6.896
-4 | -0.235 | 0.00785 | -0.027 | -29.974
-3.5 | -0.171 | 0.00764 | -0.027 | -22.446
-3 | -0.106 | 0.00742 | -0.028 | -14.238
-2.5 | -0.039 | 0.00726 | -0.028 | -5.319
-2 | 0.029 | 0.00716 | -0.029 | 4.114
-1.5 | 0.098 | 0.00709 | -0.03 | 13.837
-1 | 0.167 | 0.00699 | -0.03 | 23.924
-0.5 | 0.237 | 0.00698 | -0.031 | 33.885
0 | 0.308 | 0.00664 | -0.031 | 46.422
0.5 | 0.378 | 0.00643 | -0.032 | 58.704
1 | 0.447 | 0.00662 | -0.033 | 67.515
1.5 | 0.516 | 0.00694 | -0.033 | 74.374
2 | 0.586 | 0.00751 | -0.034 | 77.945
2.5 | 0.648 | 0.00951 | -0.034 | 68.152
3 | 0.715 | 0.00979 | -0.035 | 73
3.5 | 0.781 | 0.0089 | -0.036 | 87.78
4 | 0.845 | 0.00966 | -0.036 | 87.504
4.5 | 0.909 | 0.01001 | -0.037 | 90.845
5 | 0.971 | 0.01054 | -0.037 | 92.119
5.5 | 1.013 | 0.01555 | -0.037 | 65.173
6 | 1.072 | 0.01663 | -0.038 | 64.474
6.5 | 1.131 | 0.01777 | -0.038 | 63.642
7 | 1.189 | 0.01902 | -0.039 | 62.493
7.5 | 1.244 | 0.02039 | -0.039 | 60.995
8 | 1.298 | 0.02188 | -0.04 | 59.329
8.5 | 1.352 | 0.02338 | -0.041 | 57.823
9 | 1.403 | 0.02509 | -0.041 | 55.911
9.5 | 1.452 | 0.02719 | -0.042 | 53.415
10 | 1.499 | 0.02891 | -0.042 | 51.859
10.5 | 1.536 | 0.03138 | -0.043 | 48.935
11 | 1.561 | 0.03396 | -0.043 | 45.972
11.5 | 1.574 | 0.03736 | -0.044 | 42.122
12 | 1.57 | 0.04104 | -0.044 | 38.249
12.5 | 1.512 | 0.06112 | -0.043 | 24.732
13 | 1.422 | 0.07135 | -0.043 | 19.928
13.5 | 0.875 | 0.12786 | -0.023 | 6.841
14 | 0.938 | 0.13065 | -0.037 | 7.178
14.5 | 0.945 | 0.14647 | -0.033 | 6.453
15 | 0.979 | 0.15429 | -0.035 | 6.343
15.5 | 0.997 | 0.16295 | -0.033 | 6.119
16 | 1.029 | 0.16933 | -0.035 | 6.075
16.5 | 1.054 | 0.16589 | -0.035 | 6.354

## 48. Re 1M Mach 0.50 (2)
BIGFOIL.COM POLAR EXPORT
goe633
GOE 633 |  |  |  | Cl Max: | 1.3458 | at alpha= | 7 | deg
XFOIL ncrit=9 |  |  |  | L/D Max: | 98.9945 | at alpha= | 6.5 | deg
Re: | 1000000 |  |  | Cd Min: | 0.25143 | at alpha= | -20 | deg
Mach: | 0.5 |  |  | Cl=0 at alpha= | -2.6643 | deg
|  |  |  | @ Cl=0.1, Cd= | 0.0098884
|  |  |  | @ Cl=0.4, Cd= | 0.0087915
|  |  |  | @ Cl=0.6, Cd= | 0.0095893
alpha (deg) | Cl | Cd | Cm | Cl/Cd
-20 | -0.6238 | 0.25143 | 0.0409 | -2.481
-19.5 | -0.6026 | 0.24216 | 0.0352 | -2.4884
-18.5 | -0.5578 | 0.22752 | 0.0269 | -2.4517
-18 | -0.5348 | 0.22077 | 0.0229 | -2.4224
-17.5 | -0.5165 | 0.21134 | 0.017 | -2.4439
-17 | -0.496 | 0.20341 | 0.013 | -2.4384
-16.5 | -0.4718 | 0.19745 | 0.0101 | -2.3895
-16 | -0.4493 | 0.1908 | 0.0065 | -2.3548
-15.5 | -0.437 | 0.18085 | 0 | -2.4164
-15 | -0.4101 | 0.17349 | -0.0035 | -2.3638
-14.5 | -0.3302 | 0.16115 | -0.0247 | -2.049
-14 | -0.3246 | 0.15194 | -0.0301 | -2.1364
-13.5 | -0.3044 | 0.14501 | -0.0325 | -2.0992
-13 | -0.2802 | 0.13945 | -0.0346 | -2.0093
-12.5 | -0.2603 | 0.13318 | -0.0375 | -1.9545
-12 | -0.2617 | 0.1226 | -0.0442 | -2.1346
-11.5 | -0.2384 | 0.11699 | -0.0457 | -2.0378
-11 | -0.2171 | 0.11146 | -0.0477 | -1.9478
-10.5 | -0.2013 | 0.10495 | -0.0507 | -1.9181
-10 | -0.207 | 0.09459 | -0.0565 | -2.1884
-9.5 | -0.1917 | 0.08862 | -0.0588 | -2.1632
-9 | -0.2069 | 0.07725 | -0.0638 | -2.6783
-8.5 | -0.2301 | 0.0664 | -0.0691 | -3.4654
-8 | -0.2778 | 0.05413 | -0.0756 | -5.1321
-7.5 | -0.3416 | 0.04287 | -0.0812 | -7.9683
-7 | -0.3864 | 0.03131 | -0.0838 | -12.3411
-6.5 | -0.3926 | 0.0249 | -0.0794 | -15.7671
-6 | -0.3754 | 0.02039 | -0.0734 | -18.411
-5.5 | -0.3372 | 0.0174 | -0.068 | -19.3793
-5 | -0.2864 | 0.01534 | -0.0635 | -18.6701
-4.5 | -0.2291 | 0.01382 | -0.0598 | -16.5774
-4 | -0.1692 | 0.01265 | -0.0565 | -13.3755
-3.5 | -0.1067 | 0.01174 | -0.0537 | -9.0886
-3 | -0.0425 | 0.01108 | -0.0514 | -3.8357
-2.5 | 0.0208 | 0.0104 | -0.0492 | 2
-2 | 0.0869 | 0.00996 | -0.0476 | 8.7249
-1.5 | 0.1528 | 0.0096 | -0.046 | 15.9167
-1 | 0.2175 | 0.00925 | -0.0444 | 23.5135
-0.5 | 0.2791 | 0.00877 | -0.0427 | 31.8244
0 | 0.3437 | 0.00873 | -0.0413 | 39.37
0.5 | 0.4078 | 0.0088 | -0.0398 | 46.3409
1 | 0.4697 | 0.00897 | -0.0381 | 52.3634
1.5 | 0.5301 | 0.00922 | -0.0362 | 57.4946
2 | 0.5888 | 0.00954 | -0.034 | 61.7191
2.5 | 0.6479 | 0.0098 | -0.0318 | 66.1122
3.5 | 0.7605 | 0.01012 | -0.0264 | 75.1482
4 | 0.8214 | 0.00931 | -0.0244 | 88.2277
4.5 | 0.9229 | 0.01013 | -0.0302 | 91.1056
5 | 1.0098 | 0.01075 | -0.0329 | 93.9349
5.5 | 1.1088 | 0.01143 | -0.0381 | 97.0079
6 | 1.1846 | 0.01214 | -0.0387 | 97.5783
6.5 | 1.2701 | 0.01283 | -0.041 | 98.9945
7 | 1.3458 | 0.01384 | -0.0419 | 97.2399
7.5 | 1.328 | 0.0152 | -0.0277 | 87.3684
8 | 1.3022 | 0.01798 | -0.0161 | 72.4249
8.5 | 1.2969 | 0.02129 | -0.0089 | 60.9159
9 | 1.3022 | 0.02461 | -0.0034 | 52.9134
9.5 | 1.3068 | 0.02838 | 0.0012 | 46.0465
10 | 1.3118 | 0.03248 | 0.005 | 40.3879
10.5 | 1.3207 | 0.03659 | 0.0081 | 36.0946
11 | 1.3257 | 0.04127 | 0.0107 | 32.1226
11.5 | 1.3252 | 0.04675 | 0.0124 | 28.3465
12 | 1.3208 | 0.05277 | 0.0137 | 25.0294

## 49. Re 2M Mach 0.00 (1)
BIGFOIL.COM POLAR EXPORT
goe633
GOE 633 |  |  |  | Cl Max: | 1.771 | at alpha= | 17 | deg
JavaFoil+Calcfoil stall+Eppler ext transition |  |  |  | L/D Max: | 131.533 | at alpha= | 4 | deg
Re: | 2000000 |  |  | Cd Min: | 0.00551 | at alpha= | 0 | deg
Mach: | 0 |  |  | Cl=0 at alpha= | -2.2167 | deg
|  |  |  | @ Cl=0.1, Cd= | 0.00618
|  |  |  | @ Cl=0.4, Cd= | 0.005844
|  |  |  | @ Cl=0.6, Cd= | 0.006479
alpha (deg) | Cl | Cd | Cm | Cl/Cd
-20 | -0.901 | 0.16546 | -0.006 | -5.445
-19.5 | -0.905 | 0.15832 | -0.006 | -5.716
-19 | -0.908 | 0.1506 | -0.006 | -6.027
-18.5 | -0.909 | 0.14151 | -0.007 | -6.425
-18 | -0.909 | 0.13505 | -0.007 | -6.733
-17.5 | -0.908 | 0.13096 | -0.007 | -6.933
-17 | -0.905 | 0.12313 | -0.007 | -7.351
-16.5 | -0.9 | 0.11691 | -0.007 | -7.701
-16 | -0.894 | 0.11167 | -0.007 | -8.002
-15.5 | -0.885 | 0.10592 | -0.007 | -8.357
-15 | -0.875 | 0.10106 | -0.007 | -8.658
-14.5 | -0.862 | 0.09697 | -0.007 | -8.893
-14 | -0.848 | 0.09246 | -0.007 | -9.171
-13.5 | -0.832 | 0.0871 | -0.008 | -9.546
-13 | -0.817 | 0.08122 | -0.009 | -10.064
-12.5 | -0.807 | 0.07091 | -0.01 | -11.384
-12 | -0.812 | 0.0511 | -0.013 | -15.894
-11.5 | -0.781 | 0.05107 | -0.013 | -15.299
-11 | -0.762 | 0.04363 | -0.013 | -17.474
-10.5 | -0.769 | 0.02633 | -0.015 | -29.208
-10 | -0.803 | 0.01137 | -0.018 | -70.628
-9.5 | -0.766 | 0.01063 | -0.018 | -72.045
-9 | -0.725 | 0.01004 | -0.019 | -72.246
-8.5 | -0.681 | 0.00992 | -0.019 | -68.622
-8 | -0.635 | 0.00821 | -0.019 | -77.313
-7.5 | -0.586 | 0.00837 | -0.02 | -70.085
-7 | -0.536 | 0.00767 | -0.02 | -69.922
-6.5 | -0.485 | 0.0075 | -0.021 | -64.668
-6 | -0.432 | 0.00768 | -0.021 | -56.237
-5.5 | -0.378 | 0.00748 | -0.022 | -50.512
-5 | -0.322 | 0.00692 | -0.022 | -46.618
-4.5 | -0.266 | 0.00674 | -0.023 | -39.502
-4 | -0.209 | 0.00664 | -0.023 | -31.5
-3.5 | -0.151 | 0.00699 | -0.024 | -21.613
-3 | -0.093 | 0.00644 | -0.024 | -14.395
-2.5 | -0.034 | 0.00637 | -0.025 | -5.294
-2 | 0.026 | 0.00626 | -0.025 | 4.097
-1.5 | 0.085 | 0.00621 | -0.026 | 13.75
-1 | 0.145 | 0.00609 | -0.026 | 23.859
-0.5 | 0.205 | 0.00611 | -0.027 | 33.628
0 | 0.267 | 0.00551 | -0.027 | 48.538
0.5 | 0.328 | 0.00562 | -0.028 | 58.275
1 | 0.388 | 0.00576 | -0.028 | 67.355
1.5 | 0.448 | 0.00618 | -0.029 | 72.489
2 | 0.508 | 0.0063 | -0.03 | 80.712
2.5 | 0.568 | 0.0065 | -0.03 | 87.507
3 | 0.629 | 0.00646 | -0.031 | 97.258
3.5 | 0.688 | 0.00554 | -0.031 | 124.317
4 | 0.748 | 0.00569 | -0.032 | 131.533
4.5 | 0.807 | 0.00705 | -0.033 | 114.558
5 | 0.867 | 0.00732 | -0.033 | 118.357
5.5 | 0.926 | 0.00757 | -0.034 | 122.348
6 | 0.985 | 0.00785 | -0.035 | 125.365
6.5 | 1.043 | 0.00814 | -0.035 | 128.071
7 | 1.085 | 0.01097 | -0.035 | 98.853
7.5 | 1.137 | 0.01156 | -0.036 | 98.393
8 | 1.19 | 0.01209 | -0.036 | 98.425
8.5 | 1.241 | 0.01285 | -0.037 | 96.557
9 | 1.292 | 0.01337 | -0.037 | 96.629
9.5 | 1.341 | 0.01437 | -0.038 | 93.336
10 | 1.39 | 0.01523 | -0.038 | 91.273
10.5 | 1.436 | 0.01624 | -0.039 | 88.426
11 | 1.482 | 0.01711 | -0.039 | 86.581
11.5 | 1.526 | 0.0182 | -0.04 | 83.826
12 | 1.569 | 0.01923 | -0.041 | 81.586
12.5 | 1.61 | 0.02041 | -0.041 | 78.886
13 | 1.649 | 0.02175 | -0.042 | 75.826
13.5 | 1.687 | 0.02305 | -0.042 | 73.175
14 | 1.714 | 0.02453 | -0.043 | 69.874
14.5 | 1.738 | 0.02609 | -0.043 | 66.617
15 | 1.739 | 0.03524 | -0.043 | 49.352
15.5 | 1.755 | 0.0377 | -0.044 | 46.554
16 | 1.764 | 0.0412 | -0.044 | 42.813
16.5 | 1.769 | 0.04465 | -0.045 | 39.614
17 | 1.771 | 0.04826 | -0.045 | 36.685
17.5 | 1.767 | 0.05246 | -0.046 | 33.677
18 | 1.759 | 0.05653 | -0.046 | 31.114
18.5 | 1.746 | 0.06225 | -0.046 | 28.049
19 | 1.726 | 0.06857 | -0.047 | 25.176
19.5 | 1.709 | 0.07353 | -0.047 | 23.241
20 | 1.686 | 0.07935 | -0.047 | 21.251

## 50. Re 2M Mach 0.00 (2)
BIGFOIL.COM POLAR EXPORT
goe633
GOE 633 |  |  |  | Cl Max: | 1.5839 | at alpha= | 14 | deg
XFOIL ncrit=9 |  |  |  | L/D Max: | 130.303 | at alpha= | 7.5 | deg
Re: | 2000000 |  |  | Cd Min: | 0.21655 | at alpha= | -20 | deg
Mach: | 0 |  |  | Cl=0 at alpha= | -2.5695 | deg
|  |  |  | @ Cl=0.1, Cd= | 0.007764
|  |  |  | @ Cl=0.4, Cd= | 0.0070694
|  |  |  | @ Cl=0.6, Cd= | 0.0076771
alpha (deg) | Cl | Cd | Cm | Cl/Cd
-20 | -0.6134 | 0.21655 | 0.0336 | -2.8326
-19.5 | -0.5947 | 0.21194 | 0.0303 | -2.806
-19 | -0.575 | 0.20762 | 0.0273 | -2.7695
-18.5 | -0.5581 | 0.20188 | 0.0239 | -2.7645
-16.5 | -0.9149 | 0.0842 | -0.0378 | -10.8658
-16 | -1.0318 | 0.05996 | -0.0549 | -17.2081
-15.5 | -1.1134 | 0.03509 | -0.0802 | -31.7298
-15 | -1.1175 | 0.03067 | -0.0791 | -36.4363
-14.5 | -1.1122 | 0.02802 | -0.0748 | -39.6931
-14 | -1.1073 | 0.026 | -0.0683 | -42.5885
-13.5 | -1.0297 | 0.02402 | -0.0755 | -42.8684
-13 | -1.0041 | 0.02269 | -0.0711 | -44.253
-12 | -0.9352 | 0.02033 | -0.0646 | -46.001
-11.5 | -0.8953 | 0.01931 | -0.062 | -46.3646
-11 | -0.8515 | 0.01854 | -0.0598 | -45.9277
-10.5 | -0.8203 | 0.01638 | -0.056 | -50.0794
-10 | -0.7775 | 0.01524 | -0.0536 | -51.0171
-9.5 | -0.7309 | 0.01443 | -0.0518 | -50.6514
-9 | -0.6823 | 0.01369 | -0.0502 | -49.8393
-8.5 | -0.6328 | 0.01304 | -0.0487 | -48.5276
-8 | -0.5824 | 0.0124 | -0.0473 | -46.9677
-7.5 | -0.5313 | 0.01182 | -0.046 | -44.9492
-7 | -0.4792 | 0.0113 | -0.0449 | -42.4071
-6.5 | -0.4263 | 0.01086 | -0.0439 | -39.2541
-6 | -0.3727 | 0.01052 | -0.0429 | -35.4278
-5.5 | -0.3218 | 0.00974 | -0.0416 | -33.039
-5 | -0.2678 | 0.00935 | -0.0408 | -28.6417
-4.5 | -0.2133 | 0.00904 | -0.04 | -23.5951
-4 | -0.1582 | 0.00875 | -0.0394 | -18.08
-3.5 | -0.1028 | 0.00852 | -0.0388 | -12.0657
-3 | -0.0477 | 0.00826 | -0.0382 | -5.7748
-2.5 | 0.0077 | 0.00803 | -0.0376 | 0.9589
-2 | 0.0632 | 0.00789 | -0.037 | 8.0101
-1.5 | 0.1187 | 0.0077 | -0.0365 | 15.4156
-1 | 0.1712 | 0.00723 | -0.0355 | 23.6791
-0.5 | 0.2246 | 0.007 | -0.0347 | 32.0857
0 | 0.2792 | 0.00695 | -0.0341 | 40.1727
0.5 | 0.3345 | 0.00697 | -0.0336 | 47.9914
1 | 0.3895 | 0.00704 | -0.0331 | 55.3267
1.5 | 0.443 | 0.00719 | -0.0324 | 61.6134
2 | 0.4958 | 0.00739 | -0.0316 | 67.0907
2.5 | 0.5486 | 0.00754 | -0.0308 | 72.7586
3 | 0.6011 | 0.00768 | -0.03 | 78.2682
3.5 | 0.6521 | 0.00768 | -0.0289 | 84.9089
4 | 0.6717 | 0.00641 | -0.0211 | 104.7894
4.5 | 0.7319 | 0.00665 | -0.0218 | 110.0602
5 | 0.7953 | 0.00694 | -0.0233 | 114.5965
5.5 | 0.8611 | 0.0073 | -0.0255 | 117.9589
6 | 0.9194 | 0.00755 | -0.0259 | 121.7748
6.5 | 0.987 | 0.0079 | -0.0286 | 124.9367
7 | 1.0529 | 0.00821 | -0.031 | 128.246
7.5 | 1.1167 | 0.00857 | -0.033 | 130.3034
8 | 1.1786 | 0.00911 | -0.0348 | 129.3743
8.5 | 1.2264 | 0.01011 | -0.0341 | 121.3056
9 | 1.2856 | 0.01129 | -0.0362 | 113.8707
9.5 | 1.3439 | 0.012 | -0.0377 | 111.9917
10 | 1.3977 | 0.01252 | -0.0382 | 111.6374
10.5 | 1.4496 | 0.01324 | -0.0385 | 109.4864
11 | 1.4816 | 0.01378 | -0.0346 | 107.5181
11.5 | 1.4927 | 0.01423 | -0.0266 | 104.8981
12 | 1.498 | 0.01489 | -0.018 | 100.6044
12.5 | 1.513 | 0.01601 | -0.0124 | 94.5034
13 | 1.5381 | 0.01719 | -0.0092 | 89.4764
13.5 | 1.563 | 0.01875 | -0.0068 | 83.36
14 | 1.5839 | 0.02085 | -0.0047 | 75.9664
14.5 | 1.5747 | 0.02543 | -0.0016 | 61.9229
15 | 1.5631 | 0.03056 | 0.0007 | 51.1486
15.5 | 1.5366 | 0.03736 | 0.0027 | 41.1296
16 | 1.5223 | 0.04363 | 0.0035 | 34.8911
16.5 | 1.5187 | 0.04927 | 0.0036 | 30.824
17 | 1.5131 | 0.05536 | 0.0033 | 27.332
17.5 | 1.509 | 0.06153 | 0.0026 | 24.5246
18 | 1.5025 | 0.06816 | 0.0016 | 22.0437
18.5 | 1.4902 | 0.07573 | 0.0002 | 19.6778
19 | 1.4751 | 0.08391 | -0.0018 | 17.5795

## 51. Re 2M Mach 0.10 (1)
BIGFOIL.COM POLAR EXPORT
goe633
GOE 633 |  |  |  | Cl Max: | 1.762 | at alpha= | 16.5 | deg
JavaFoil+Calcfoil stall+Eppler ext transition |  |  |  | L/D Max: | 132.494 | at alpha= | 4 | deg
Re: | 2000000 |  |  | Cd Min: | 0.00551 | at alpha= | 3.5 | deg
Mach: | 0.1 |  |  | Cl=0 at alpha= | -2.2167 | deg
|  |  |  | @ Cl=0.1, Cd= | 0.006252
|  |  |  | @ Cl=0.4, Cd= | 0.005885
|  |  |  | @ Cl=0.6, Cd= | 0.0064395
alpha (deg) | Cl | Cd | Cm | Cl/Cd
-20 | -0.861 | 0.16667 | -0.006 | -5.165
-19.5 | -0.868 | 0.16063 | -0.006 | -5.402
-19 | -0.874 | 0.15325 | -0.006 | -5.7
-18.5 | -0.878 | 0.14352 | -0.007 | -6.117
-18 | -0.881 | 0.13673 | -0.007 | -6.44
-17.5 | -0.882 | 0.13228 | -0.007 | -6.666
-17 | -0.881 | 0.12368 | -0.007 | -7.127
-16.5 | -0.879 | 0.11869 | -0.007 | -7.408
-16 | -0.875 | 0.11212 | -0.007 | -7.805
-15.5 | -0.869 | 0.10741 | -0.007 | -8.089
-15 | -0.861 | 0.10177 | -0.007 | -8.457
-14.5 | -0.85 | 0.098 | -0.007 | -8.677
-14 | -0.838 | 0.09265 | -0.007 | -9.04
-13.5 | -0.823 | 0.08768 | -0.008 | -9.385
-13 | -0.806 | 0.08336 | -0.008 | -9.669
-12.5 | -0.791 | 0.07714 | -0.009 | -10.258
-12 | -0.806 | 0.05255 | -0.013 | -15.332
-11.5 | -0.769 | 0.05637 | -0.012 | -13.648
-11 | -0.756 | 0.04592 | -0.013 | -16.466
-10.5 | -0.755 | 0.03089 | -0.015 | -24.449
-10 | -0.801 | 0.01162 | -0.018 | -68.927
-9.5 | -0.765 | 0.01082 | -0.018 | -70.704
-9 | -0.725 | 0.01017 | -0.019 | -71.336
-8.5 | -0.682 | 0.01 | -0.019 | -68.168
-8 | -0.636 | 0.00834 | -0.02 | -76.299
-7.5 | -0.588 | 0.00831 | -0.02 | -70.784
-7 | -0.538 | 0.00761 | -0.02 | -70.724
-6.5 | -0.487 | 0.00786 | -0.021 | -61.908
-6 | -0.434 | 0.00766 | -0.021 | -56.614
-5.5 | -0.379 | 0.00746 | -0.022 | -50.877
-5 | -0.324 | 0.00689 | -0.022 | -47.032
-4.5 | -0.267 | 0.00679 | -0.023 | -39.4
-4 | -0.21 | 0.0066 | -0.023 | -31.799
-3.5 | -0.152 | 0.00697 | -0.024 | -21.79
-3 | -0.093 | 0.00642 | -0.024 | -14.512
-2.5 | -0.034 | 0.00629 | -0.025 | -5.383
-2 | 0.026 | 0.00623 | -0.025 | 4.139
-1.5 | 0.086 | 0.00628 | -0.026 | 13.663
-1 | 0.146 | 0.00616 | -0.026 | 23.683
-0.5 | 0.206 | 0.00608 | -0.027 | 33.957
0 | 0.269 | 0.00552 | -0.027 | 48.666
0.5 | 0.329 | 0.00561 | -0.028 | 58.672
1 | 0.39 | 0.00583 | -0.029 | 66.85
1.5 | 0.45 | 0.00616 | -0.029 | 73.061
2 | 0.511 | 0.00631 | -0.03 | 81.004
2.5 | 0.571 | 0.00643 | -0.03 | 88.839
3 | 0.632 | 0.00645 | -0.031 | 97.875
3.5 | 0.692 | 0.00551 | -0.032 | 125.622
4 | 0.752 | 0.00567 | -0.032 | 132.494
4.5 | 0.811 | 0.00705 | -0.033 | 115.017
5 | 0.871 | 0.00732 | -0.033 | 119.026
5.5 | 0.93 | 0.00764 | -0.034 | 121.796
6 | 0.989 | 0.00792 | -0.035 | 124.835
6.5 | 1.048 | 0.00817 | -0.035 | 128.332
7 | 1.088 | 0.01109 | -0.035 | 98.144
7.5 | 1.142 | 0.01168 | -0.036 | 97.777
8 | 1.194 | 0.01225 | -0.037 | 97.469
8.5 | 1.245 | 0.01305 | -0.037 | 95.401
9 | 1.296 | 0.01365 | -0.038 | 94.988
9.5 | 1.345 | 0.01462 | -0.038 | 92.009
10 | 1.394 | 0.01549 | -0.039 | 90.027
10.5 | 1.44 | 0.01649 | -0.039 | 87.33
11 | 1.487 | 0.01737 | -0.04 | 85.578
11.5 | 1.53 | 0.01851 | -0.04 | 82.666
12 | 1.573 | 0.01956 | -0.041 | 80.415
12.5 | 1.614 | 0.02089 | -0.041 | 77.245
13 | 1.653 | 0.02216 | -0.042 | 74.591
13.5 | 1.689 | 0.02349 | -0.042 | 71.914
14 | 1.716 | 0.02494 | -0.043 | 68.793
14.5 | 1.721 | 0.03351 | -0.043 | 51.378
15 | 1.739 | 0.03599 | -0.043 | 48.303
15.5 | 1.752 | 0.03866 | -0.044 | 45.326
16 | 1.759 | 0.04221 | -0.044 | 41.683
16.5 | 1.762 | 0.04584 | -0.045 | 38.437
17 | 1.76 | 0.04956 | -0.045 | 35.508
17.5 | 1.753 | 0.05383 | -0.046 | 32.566
18 | 1.741 | 0.05919 | -0.046 | 29.412
18.5 | 1.724 | 0.0644 | -0.046 | 26.778
19 | 1.701 | 0.07136 | -0.047 | 23.835
19.5 | 1.68 | 0.07541 | -0.047 | 22.283
20 | 1.651 | 0.08238 | -0.047 | 20.044

## 52. Re 2M Mach 0.10 (2)
BIGFOIL.COM POLAR EXPORT
goe633
GOE 633 |  |  |  | Cl Max: | 1.5845 | at alpha= | 14 | deg
XFOIL ncrit=9 |  |  |  | L/D Max: | 129.896 | at alpha= | 7.5 | deg
Re: | 2000000 |  |  | Cd Min: | 0.20821 | at alpha= | -19 | deg
Mach: | 0.1 |  |  | Cl=0 at alpha= | -2.5717 | deg
|  |  |  | @ Cl=0.1, Cd= | 0.0077832
|  |  |  | @ Cl=0.4, Cd= | 0.007082
|  |  |  | @ Cl=0.6, Cd= | 0.0077073
alpha (deg) | Cl | Cd | Cm | Cl/Cd
-19 | -0.5756 | 0.20821 | 0.0274 | -2.7645
-18.5 | -0.5582 | 0.20264 | 0.0241 | -2.7546
-18 | -0.5434 | 0.19593 | 0.0205 | -2.7734
-16 | -0.8484 | 0.08925 | -0.0343 | -9.5059
-15.5 | -0.9575 | 0.06555 | -0.0508 | -14.6072
-15 | -1.0623 | 0.0369 | -0.0797 | -28.7886
-14.5 | -1.0755 | 0.03118 | -0.0798 | -34.4933
-14 | -1.0769 | 0.0281 | -0.0749 | -38.3238
-13 | -0.9944 | 0.024 | -0.0751 | -41.4333
-12 | -0.9338 | 0.02116 | -0.0674 | -44.1304
-11.5 | -0.8962 | 0.01994 | -0.0644 | -44.9448
-11 | -0.8536 | 0.01904 | -0.0619 | -44.8319
-10 | -0.7799 | 0.01569 | -0.0554 | -49.7068
-9.5 | -0.7338 | 0.01479 | -0.0533 | -49.6146
-9 | -0.6855 | 0.01399 | -0.0515 | -48.9993
-8.5 | -0.6359 | 0.01329 | -0.0499 | -47.848
-8 | -0.5855 | 0.0126 | -0.0483 | -46.4683
-7.5 | -0.5342 | 0.01199 | -0.0469 | -44.5538
-7 | -0.482 | 0.01143 | -0.0457 | -42.1697
-6.5 | -0.4289 | 0.01095 | -0.0446 | -39.1689
-6 | -0.375 | 0.01058 | -0.0436 | -35.4442
-5.5 | -0.3236 | 0.00983 | -0.0422 | -32.9196
-5 | -0.2694 | 0.0094 | -0.0413 | -28.6596
-4.5 | -0.2145 | 0.00908 | -0.0405 | -23.6233
-4 | -0.1591 | 0.00878 | -0.0398 | -18.1207
-3.5 | -0.1033 | 0.00854 | -0.0392 | -12.096
-3 | -0.0478 | 0.0083 | -0.0385 | -5.759
-2.5 | 0.008 | 0.00805 | -0.0379 | 0.99379
-2 | 0.0638 | 0.0079 | -0.0373 | 8.0759
-1.5 | 0.1196 | 0.00772 | -0.0368 | 15.4922
-1 | 0.1725 | 0.00725 | -0.0358 | 23.7931
-0.5 | 0.2265 | 0.00703 | -0.035 | 32.2191
0 | 0.2813 | 0.00696 | -0.0343 | 40.4167
0.5 | 0.3369 | 0.00699 | -0.0338 | 48.1974
1 | 0.3921 | 0.00706 | -0.0333 | 55.5382
1.5 | 0.4459 | 0.00721 | -0.0326 | 61.8447
2 | 0.4989 | 0.00741 | -0.0317 | 67.3279
2.5 | 0.5519 | 0.00758 | -0.0309 | 72.81
3 | 0.6048 | 0.00772 | -0.03 | 78.342
3.5 | 0.6563 | 0.00773 | -0.029 | 84.903
4 | 0.6757 | 0.00644 | -0.0211 | 104.9224
4.5 | 0.7359 | 0.00669 | -0.0217 | 110
5 | 0.7999 | 0.00697 | -0.0232 | 114.7633
5.5 | 0.8664 | 0.00734 | -0.0254 | 118.0381
6 | 0.9249 | 0.0076 | -0.0258 | 121.6974
6.5 | 0.9932 | 0.00794 | -0.0285 | 125.0882
7 | 1.0594 | 0.00828 | -0.0308 | 127.9469
7.5 | 1.1236 | 0.00865 | -0.0327 | 129.896
8 | 1.1856 | 0.00921 | -0.0344 | 128.7296
8.5 | 1.233 | 0.01033 | -0.0336 | 119.3611
9 | 1.2932 | 0.01143 | -0.0358 | 113.1409
9.5 | 1.3524 | 0.01213 | -0.0373 | 111.4922
10 | 1.4064 | 0.0127 | -0.0376 | 110.7402
10.5 | 1.4583 | 0.01346 | -0.0379 | 108.3432
11 | 1.4839 | 0.01397 | -0.0325 | 106.2205
11.5 | 1.4859 | 0.01442 | -0.0227 | 103.0444
12 | 1.4972 | 0.01523 | -0.0155 | 98.306
12.5 | 1.5136 | 0.01652 | -0.0105 | 91.6223
13 | 1.5402 | 0.01781 | -0.0077 | 86.4795
13.5 | 1.564 | 0.01961 | -0.0054 | 79.7552
14 | 1.5845 | 0.02185 | -0.0034 | 72.5172
14.5 | 1.5688 | 0.02705 | -0.0002 | 57.9963
15 | 1.5537 | 0.03261 | 0.0021 | 47.6449
16 | 1.5126 | 0.04615 | 0.0042 | 32.7757
16.5 | 1.5089 | 0.05196 | 0.0042 | 29.0396
17 | 1.5015 | 0.05838 | 0.0037 | 25.7194
17.5 | 1.4965 | 0.0648 | 0.0029 | 23.0941
18 | 1.4884 | 0.07177 | 0.0017 | 20.7385
18.5 | 1.4737 | 0.07976 | 0 | 18.4767
19 | 1.457 | 0.08834 | -0.0022 | 16.4931

## 53. Re 2M Mach 0.25 (1)
BIGFOIL.COM POLAR EXPORT
goe633
GOE 633 |  |  |  | Cl Max: | 1.723 | at alpha= | 15 | deg
JavaFoil+Calcfoil stall+Eppler ext transition |  |  |  | L/D Max: | 133.085 | at alpha= | 4 | deg
Re: | 2000000 |  |  | Cd Min: | 0.00544 | at alpha= | 3.5 | deg
Mach: | 0.25 |  |  | Cl=0 at alpha= | -2.2131 | deg
|  |  |  | @ Cl=0.1, Cd= | 0.0062007
|  |  |  | @ Cl=0.4, Cd= | 0.00587
|  |  |  | @ Cl=0.6, Cd= | 0.0064957
alpha (deg) | Cl | Cd | Cm | Cl/Cd
-19 | -0.562 | 0.17323 | -0.007 | -3.244
-18.5 | -0.593 | 0.16245 | -0.007 | -3.653
-18 | -0.622 | 0.15714 | -0.007 | -3.961
-17.5 | -0.649 | 0.149 | -0.007 | -4.354
-17 | -0.673 | 0.13512 | -0.007 | -4.977
-16.5 | -0.693 | 0.12848 | -0.007 | -5.395
-16 | -0.71 | 0.12325 | -0.007 | -5.763
-15.5 | -0.725 | 0.11723 | -0.007 | -6.182
-15 | -0.736 | 0.111 | -0.007 | -6.629
-14.5 | -0.743 | 0.10418 | -0.007 | -7.135
-14 | -0.747 | 0.09822 | -0.008 | -7.604
-13.5 | -0.747 | 0.09253 | -0.008 | -8.074
-13 | -0.744 | 0.08725 | -0.008 | -8.524
-12.5 | -0.737 | 0.08034 | -0.008 | -9.167
-12 | -0.726 | 0.07598 | -0.008 | -9.552
-11.5 | -0.711 | 0.0712 | -0.008 | -9.988
-11 | -0.693 | 0.06875 | -0.009 | -10.082
-10.5 | -0.709 | 0.04508 | -0.014 | -15.737
-10 | -0.695 | 0.03657 | -0.015 | -19.02
-9.5 | -0.747 | 0.01282 | -0.018 | -58.321
-9 | -0.711 | 0.01252 | -0.019 | -56.816
-8.5 | -0.68 | 0.01079 | -0.02 | -63.037
-8 | -0.64 | 0.00992 | -0.02 | -64.524
-7.5 | -0.594 | 0.00826 | -0.02 | -71.94
-7 | -0.546 | 0.0078 | -0.021 | -69.917
-6.5 | -0.495 | 0.00808 | -0.021 | -61.228
-6 | -0.442 | 0.00779 | -0.022 | -56.751
-5.5 | -0.387 | 0.00757 | -0.022 | -51.146
-5 | -0.331 | 0.00698 | -0.023 | -47.413
-4.5 | -0.274 | 0.00675 | -0.023 | -40.53
-4 | -0.215 | 0.00669 | -0.024 | -32.167
-3.5 | -0.156 | 0.00656 | -0.024 | -23.73
-3 | -0.096 | 0.00647 | -0.025 | -14.76
-2.5 | -0.035 | 0.00634 | -0.025 | -5.485
-2 | 0.026 | 0.00628 | -0.026 | 4.214
-1.5 | 0.088 | 0.00622 | -0.026 | 14.157
-1 | 0.15 | 0.00612 | -0.027 | 24.51
-0.5 | 0.212 | 0.0061 | -0.028 | 34.751
0 | 0.276 | 0.00546 | -0.028 | 50.57
0.5 | 0.338 | 0.00565 | -0.029 | 59.832
1 | 0.4 | 0.00587 | -0.029 | 68.248
1.5 | 0.463 | 0.00621 | -0.03 | 74.436
2 | 0.525 | 0.00635 | -0.031 | 82.584
2.5 | 0.587 | 0.00646 | -0.031 | 90.864
3 | 0.649 | 0.00663 | -0.032 | 97.884
3.5 | 0.71 | 0.00544 | -0.032 | 130.645
4 | 0.772 | 0.0058 | -0.033 | 133.085
4.5 | 0.833 | 0.00727 | -0.034 | 114.587
5 | 0.894 | 0.00751 | -0.034 | 119.115
5.5 | 0.955 | 0.00783 | -0.035 | 121.894
6 | 1.015 | 0.00822 | -0.036 | 123.475
6.5 | 1.055 | 0.01121 | -0.036 | 94.116
7 | 1.109 | 0.01188 | -0.036 | 93.384
7.5 | 1.163 | 0.01257 | -0.037 | 92.503
8 | 1.215 | 0.01336 | -0.037 | 90.915
8.5 | 1.266 | 0.01415 | -0.038 | 89.505
9 | 1.316 | 0.01514 | -0.038 | 86.924
9.5 | 1.369 | 0.01598 | -0.039 | 85.661
10 | 1.419 | 0.01695 | -0.039 | 83.726
10.5 | 1.467 | 0.01792 | -0.04 | 81.857
11 | 1.512 | 0.01906 | -0.04 | 79.326
11.5 | 1.554 | 0.02027 | -0.041 | 76.655
12 | 1.594 | 0.02167 | -0.042 | 73.559
12.5 | 1.632 | 0.02351 | -0.042 | 69.403
13 | 1.669 | 0.02442 | -0.043 | 68.331
13.5 | 1.701 | 0.02618 | -0.043 | 64.984
14 | 1.722 | 0.02795 | -0.044 | 61.618
14.5 | 1.717 | 0.03814 | -0.044 | 45.016
15 | 1.723 | 0.04101 | -0.044 | 42.017
15.5 | 1.721 | 0.04493 | -0.045 | 38.297
16 | 1.711 | 0.04939 | -0.045 | 34.64
16.5 | 1.693 | 0.05468 | -0.045 | 30.96
17 | 1.668 | 0.06008 | -0.046 | 27.758
17.5 | 1.634 | 0.0665 | -0.046 | 24.567
18 | 1.594 | 0.07309 | -0.046 | 21.802
18.5 | 1.545 | 0.08159 | -0.046 | 18.938
19 | 1.489 | 0.09029 | -0.046 | 16.493
19.5 | 1.427 | 0.09952 | -0.047 | 14.339
20 | 1.359 | 0.1108 | -0.047 | 12.266

## 54. Re 2M Mach 0.25 (2)
BIGFOIL.COM POLAR EXPORT
goe633
GOE 633 |  |  |  | Cl Max: | 1.567 | at alpha= | 14 | deg
XFOIL ncrit=9 |  |  |  | L/D Max: | 127.146 | at alpha= | 7 | deg
Re: | 2000000 |  |  | Cd Min: | 0.17989 | at alpha= | -16.5 | deg
Mach: | 0.25 |  |  | Cl=0 at alpha= | -2.581 | deg
|  |  |  | @ Cl=0.1, Cd= | 0.0079007
|  |  |  | @ Cl=0.4, Cd= | 0.0071806
|  |  |  | @ Cl=0.6, Cd= | 0.0078441
alpha (deg) | Cl | Cd | Cm | Cl/Cd
-16.5 | -0.4964 | 0.17989 | 0.011 | -2.7595
-16 | -0.495 | 0.16806 | 0.0056 | -2.9454
-15.5 | -0.4804 | 0.16194 | 0.0027 | -2.9665
-15 | -0.4259 | 0.15327 | -0.0105 | -2.7788
-13.5 | -0.6163 | 0.07259 | -0.0683 | -8.4902
-13 | -0.7053 | 0.05544 | -0.079 | -12.7219
-12.5 | -0.7914 | 0.03583 | -0.0956 | -22.0876
-12 | -0.8259 | 0.03015 | -0.0914 | -27.393
-11.5 | -0.8455 | 0.02678 | -0.0824 | -31.5721
-11 | -0.8325 | 0.02402 | -0.0767 | -34.6586
-10.5 | -0.8067 | 0.02176 | -0.0718 | -37.0726
-10 | -0.7682 | 0.02027 | -0.0681 | -37.8984
-9.5 | -0.7407 | 0.01752 | -0.0632 | -42.2774
-9 | -0.6976 | 0.01609 | -0.0599 | -43.3561
-8.5 | -0.6492 | 0.015 | -0.0573 | -43.28
-7.5 | -0.5482 | 0.0131 | -0.0526 | -41.8473
-7 | -0.496 | 0.0123 | -0.0506 | -40.3252
-6.5 | -0.4422 | 0.0116 | -0.0488 | -38.1207
-6 | -0.3871 | 0.01104 | -0.0473 | -35.0634
-5.5 | -0.331 | 0.01061 | -0.046 | -31.197
-5 | -0.2778 | 0.00978 | -0.0442 | -28.4049
-4.5 | -0.221 | 0.00934 | -0.0431 | -23.6617
-4 | -0.164 | 0.00901 | -0.0421 | -18.202
-3.5 | -0.106 | 0.0087 | -0.0413 | -12.1839
-3 | -0.0481 | 0.00848 | -0.0405 | -5.6722
-2.5 | 0.0093 | 0.00818 | -0.0397 | 1.1369
-2 | 0.0673 | 0.00798 | -0.039 | 8.4336
-1.5 | 0.125 | 0.00784 | -0.0383 | 15.9439
-1 | 0.1803 | 0.0074 | -0.0373 | 24.3649
-0.5 | 0.2365 | 0.00718 | -0.0364 | 32.9387
0 | 0.2923 | 0.00706 | -0.0355 | 41.4023
0.5 | 0.3494 | 0.0071 | -0.0349 | 49.2113
1 | 0.4059 | 0.00719 | -0.0341 | 56.4534
1.5 | 0.461 | 0.0074 | -0.0332 | 62.2973
2 | 0.5156 | 0.00762 | -0.0322 | 67.664
2.5 | 0.5706 | 0.00778 | -0.0313 | 73.3419
3 | 0.6256 | 0.0079 | -0.0304 | 79.1899
3.5 | 0.6794 | 0.00799 | -0.0293 | 85.0313
4 | 0.7004 | 0.00673 | -0.0215 | 104.0713
4.5 | 0.7576 | 0.00686 | -0.0208 | 110.4373
5 | 0.824 | 0.00718 | -0.0222 | 114.7632
5.5 | 0.8954 | 0.00752 | -0.0247 | 119.0691
6 | 0.955 | 0.00789 | -0.0248 | 121.0393
6.5 | 1.0271 | 0.00822 | -0.0275 | 124.9513
7 | 1.096 | 0.00862 | -0.0297 | 127.1462
7.5 | 1.1615 | 0.00914 | -0.0313 | 127.0788
8 | 1.2177 | 0.01015 | -0.0315 | 119.9704
8.5 | 1.2686 | 0.01151 | -0.0311 | 110.2172
9 | 1.3332 | 0.01237 | -0.033 | 107.7769
9.5 | 1.3978 | 0.01301 | -0.0346 | 107.4404
10 | 1.4516 | 0.01384 | -0.0344 | 104.8844
10.5 | 1.4483 | 0.0145 | -0.0232 | 99.8828
11 | 1.4585 | 0.01523 | -0.0152 | 95.7649
11.5 | 1.4781 | 0.01638 | -0.0098 | 90.2381
12 | 1.4987 | 0.01811 | -0.0058 | 82.7554
12.5 | 1.5197 | 0.02032 | -0.0029 | 74.7884
13 | 1.5493 | 0.02217 | -0.0009 | 69.8827
13.5 | 1.5667 | 0.02501 | 0.0013 | 62.6429
14 | 1.567 | 0.02926 | 0.0037 | 53.5543
14.5 | 1.5346 | 0.03646 | 0.0061 | 42.09
15 | 1.5035 | 0.04435 | 0.0072 | 33.9008
15.5 | 1.4736 | 0.05287 | 0.0071 | 27.8721
16 | 1.4625 | 0.05986 | 0.0067 | 24.432
16.5 | 1.4512 | 0.06717 | 0.0058 | 21.6049
17 | 1.4365 | 0.07518 | 0.0044 | 19.1075
17.5 | 1.4236 | 0.08318 | 0.0026 | 17.1147
18 | 1.4087 | 0.09165 | 0.0005 | 15.3704
18.5 | 1.3872 | 0.1012 | -0.0024 | 13.7075
19 | 1.366 | 0.11096 | -0.0057 | 12.3107

## 55. Re 2M Mach 0.50 (1)
BIGFOIL.COM POLAR EXPORT
goe633
GOE 633 |  |  |  | Cl Max: | 1.585 | at alpha= | 11.5 | deg
JavaFoil+Calcfoil stall+Eppler ext transition |  |  |  | L/D Max: | 109.34 | at alpha= | 5 | deg
Re: | 2000000 |  |  | Cd Min: | 0.00593 | at alpha= | 0 | deg
Mach: | 0.5 |  |  | Cl=0 at alpha= | -2.2132 | deg
|  |  |  | @ Cl=0.1, Cd= | 0.0063077
|  |  |  | @ Cl=0.4, Cd= | 0.00674
|  |  |  | @ Cl=0.6, Cd= | 0.0066927
alpha (deg) | Cl | Cd | Cm | Cl/Cd
-20 | -0.968 | 0.17823 | -0.009 | -5.431
-19.5 | -0.942 | 0.17346 | -0.01 | -5.431
-19 | -0.919 | 0.16647 | -0.01 | -5.518
-18.5 | -0.892 | 0.15628 | -0.01 | -5.706
-18 | -0.864 | 0.15115 | -0.01 | -5.715
-17.5 | -0.836 | 0.15319 | -0.01 | -5.455
-17 | -0.809 | 0.14992 | -0.01 | -5.395
-16.5 | -0.785 | 0.14897 | -0.01 | -5.271
-16 | -0.759 | 0.14245 | -0.01 | -5.33
-15.5 | -0.732 | 0.12594 | -0.01 | -5.813
-15 | -0.7 | 0.12391 | -0.01 | -5.65
-14.5 | -0.673 | 0.12687 | -0.01 | -5.304
-14 | -0.646 | 0.11387 | -0.01 | -5.67
-13.5 | -0.619 | 0.10874 | -0.01 | -5.691
-13 | -0.592 | 0.10697 | -0.01 | -5.533
-12.5 | -0.565 | 0.11132 | -0.01 | -5.073
-12 | -0.538 | 0.09842 | -0.01 | -5.466
-11.5 | -0.511 | 0.10162 | -0.01 | -5.032
-11 | -0.482 | 0.09702 | -0.009 | -4.971
-10.5 | -0.455 | 0.08122 | -0.01 | -5.608
-10 | -0.429 | 0.07534 | -0.01 | -5.688
-9.5 | -0.402 | 0.06563 | -0.011 | -6.13
-9 | -0.375 | 0.05973 | -0.011 | -6.285
-8.5 | -0.349 | 0.05522 | -0.012 | -6.317
-8 | -0.33 | 0.04442 | -0.016 | -7.422
-7.5 | -0.305 | 0.03853 | -0.017 | -7.912
-7 | -0.371 | 0.04966 | -0.011 | -7.463
-6.5 | -0.386 | 0.04428 | -0.011 | -8.71
-6 | -0.364 | 0.04051 | -0.012 | -8.991
-5.5 | -0.406 | 0.00793 | -0.025 | -51.148
-5 | -0.354 | 0.00754 | -0.025 | -46.935
-4.5 | -0.297 | 0.00728 | -0.026 | -40.737
-4 | -0.235 | 0.00698 | -0.027 | -33.737
-3.5 | -0.172 | 0.00676 | -0.027 | -25.377
-3 | -0.106 | 0.00655 | -0.028 | -16.15
-2.5 | -0.039 | 0.00646 | -0.028 | -5.973
-2 | 0.029 | 0.00637 | -0.029 | 4.625
-1.5 | 0.098 | 0.00631 | -0.03 | 15.557
-1 | 0.167 | 0.00623 | -0.03 | 26.867
-0.5 | 0.237 | 0.00612 | -0.031 | 38.681
0 | 0.308 | 0.00593 | -0.031 | 51.977
0.5 | 0.378 | 0.00696 | -0.032 | 54.284
1 | 0.447 | 0.00627 | -0.033 | 71.343
1.5 | 0.516 | 0.00645 | -0.033 | 80.116
2 | 0.586 | 0.00664 | -0.034 | 88.155
2.5 | 0.655 | 0.0069 | -0.035 | 94.946
3 | 0.724 | 0.00862 | -0.036 | 83.926
3.5 | 0.792 | 0.00876 | -0.036 | 90.464
4 | 0.85 | 0.00829 | -0.036 | 102.626
4.5 | 0.916 | 0.00849 | -0.037 | 107.88
5 | 0.979 | 0.00895 | -0.038 | 109.34
5.5 | 1.021 | 0.0132 | -0.038 | 77.35
6 | 1.08 | 0.01417 | -0.038 | 76.203
6.5 | 1.139 | 0.01514 | -0.039 | 75.209
7 | 1.197 | 0.01618 | -0.039 | 73.936
7.5 | 1.253 | 0.01736 | -0.04 | 72.166
8 | 1.308 | 0.01869 | -0.04 | 69.982
8.5 | 1.361 | 0.02002 | -0.041 | 67.973
9 | 1.412 | 0.02165 | -0.042 | 65.21
9.5 | 1.46 | 0.02345 | -0.042 | 62.248
10 | 1.509 | 0.02483 | -0.043 | 60.775
10.5 | 1.546 | 0.02679 | -0.043 | 57.705
11 | 1.571 | 0.02923 | -0.044 | 53.761
11.5 | 1.585 | 0.03174 | -0.044 | 49.937
12 | 1.582 | 0.03453 | -0.045 | 45.817
12.5 | 1.525 | 0.05295 | -0.044 | 28.797
13 | 1.432 | 0.06358 | -0.044 | 22.517
13.5 | 0.876 | 0.11565 | -0.024 | 7.572
14 | 0.956 | 0.10952 | -0.04 | 8.728
14.5 | 0.974 | 0.11978 | -0.039 | 8.131
15 | 0.996 | 0.13479 | -0.039 | 7.388
15.5 | 1.002 | 0.14675 | -0.034 | 6.826
16 | 1.03 | 0.15356 | -0.035 | 6.709
16.5 | 1.055 | 0.14484 | -0.035 | 7.285

## 56. Re 2M Mach 0.50 (2)
BIGFOIL.COM POLAR EXPORT
goe633
GOE 633 |  |  |  | Cl Max: | 1.4529 | at alpha= | 13.5 | deg
XFOIL ncrit=9 |  |  |  | L/D Max: | 117.037 | at alpha= | 6 | deg
Re: | 2000000 |  |  | Cd Min: | 0.24955 | at alpha= | -20 | deg
Mach: | 0.5 |  |  | Cl=0 at alpha= | -2.6192 | deg
|  |  |  | @ Cl=0.1, Cd= | 0.0084416
|  |  |  | @ Cl=0.4, Cd= | 0.007727
|  |  |  | @ Cl=0.6, Cd= | 0.0083973
alpha (deg) | Cl | Cd | Cm | Cl/Cd
-20 | -0.6428 | 0.24955 | 0.0447 | -2.5758
-19.5 | -0.6208 | 0.24173 | 0.0399 | -2.5682
-19 | -0.5978 | 0.23463 | 0.0354 | -2.5478
-18.5 | -0.5755 | 0.2271 | 0.031 | -2.5341
-18 | -0.5581 | 0.21724 | 0.0258 | -2.569
-17.5 | -0.5338 | 0.21129 | 0.0221 | -2.5264
-17 | -0.5121 | 0.20392 | 0.0179 | -2.5113
-16.5 | -0.4882 | 0.19217 | 0.0098 | -2.5405
-16 | -0.3928 | 0.17869 | -0.0164 | -2.1982
-15.5 | -0.3746 | 0.17171 | -0.0196 | -2.1816
-15 | -0.3649 | 0.16144 | -0.0244 | -2.2603
-14.5 | -0.3414 | 0.15591 | -0.0273 | -2.1897
-13.5 | -0.301 | 0.14268 | -0.034 | -2.1096
-13 | -0.2963 | 0.13221 | -0.0391 | -2.2411
-12.5 | -0.2686 | 0.12799 | -0.0412 | -2.0986
-12 | -0.252 | 0.12107 | -0.0446 | -2.0814
-11.5 | -0.2403 | 0.11323 | -0.0483 | -2.1222
-11 | -0.2335 | 0.10477 | -0.0524 | -2.2287
-10.5 | -0.2323 | 0.09545 | -0.0569 | -2.4337
-10 | -0.2471 | 0.08421 | -0.0626 | -2.9343
-9.5 | -0.2554 | 0.07534 | -0.0671 | -3.39
-9 | -0.2746 | 0.06585 | -0.072 | -4.1701
-8.5 | -0.3025 | 0.05639 | -0.0768 | -5.3644
-8 | -0.3596 | 0.04576 | -0.0826 | -7.8584
-7.5 | -0.4183 | 0.0364 | -0.0822 | -11.4918
-7 | -0.4467 | 0.02528 | -0.0824 | -17.6701
-6 | -0.4079 | 0.01636 | -0.0703 | -24.9328
-5.5 | -0.3603 | 0.01408 | -0.0651 | -25.5895
-5 | -0.3034 | 0.01262 | -0.061 | -24.0412
-4.5 | -0.2453 | 0.01125 | -0.0572 | -21.8044
-4 | -0.1827 | 0.01037 | -0.0542 | -17.6181
-3.5 | -0.1172 | 0.00972 | -0.0519 | -12.0576
-3 | -0.0508 | 0.00923 | -0.0499 | -5.5038
-2.5 | 0.0159 | 0.00887 | -0.0482 | 1.7926
-2 | 0.083 | 0.0085 | -0.0467 | 9.7647
-1.5 | 0.1499 | 0.00827 | -0.0453 | 18.1258
-1 | 0.2164 | 0.00812 | -0.044 | 26.6502
-0.5 | 0.2797 | 0.00777 | -0.0424 | 35.9974
0 | 0.3419 | 0.00767 | -0.0406 | 44.5763
0.5 | 0.4031 | 0.00773 | -0.0388 | 52.1475
1 | 0.4653 | 0.00797 | -0.0372 | 58.3814
1.5 | 0.5272 | 0.00819 | -0.0355 | 64.3712
2 | 0.5904 | 0.00837 | -0.034 | 70.5376
2.5 | 0.6536 | 0.00855 | -0.0324 | 76.4444
3 | 0.7158 | 0.00875 | -0.0307 | 81.8057
3.5 | 0.7783 | 0.0089 | -0.0289 | 87.4494
4 | 0.8377 | 0.00908 | -0.0266 | 92.2577
4.5 | 0.8511 | 0.00776 | -0.0151 | 109.6778
5 | 0.9295 | 0.00822 | -0.0163 | 113.0779
5.5 | 1.0157 | 0.00871 | -0.0189 | 116.6131
6 | 1.0861 | 0.00928 | -0.0183 | 117.0366
6.5 | 1.1673 | 0.01017 | -0.0201 | 114.7788
7 | 1.2088 | 0.01222 | -0.0168 | 98.9198
7.5 | 1.2603 | 0.01377 | -0.015 | 91.5251
8 | 1.32 | 0.01572 | -0.0157 | 83.9695
8.5 | 1.3611 | 0.01798 | -0.0138 | 75.7008
9 | 1.3748 | 0.0204 | -0.0076 | 67.3922
9.5 | 1.3893 | 0.02322 | -0.0023 | 59.832
10 | 1.4012 | 0.02658 | 0.0023 | 52.7163
10.5 | 1.4096 | 0.03046 | 0.0062 | 46.2771
11 | 1.413 | 0.035 | 0.0095 | 40.3714
11.5 | 1.4301 | 0.03887 | 0.0122 | 36.7919
12 | 1.4413 | 0.04346 | 0.0143 | 33.1638
12.5 | 1.4447 | 0.0489 | 0.0158 | 29.544
13 | 1.4373 | 0.05546 | 0.0166 | 25.916
13.5 | 1.4529 | 0.06032 | 0.0177 | 24.0865
14 | 1.4504 | 0.0669 | 0.0179 | 21.6801
14.5 | 1.4397 | 0.07444 | 0.0172 | 19.3404
15 | 1.3818 | 0.08667 | 0.0135 | 15.9432
15.5 | 1.3298 | 0.09901 | 0.0091 | 13.431
16 | 1.2835 | 0.11145 | 0.0041 | 11.5164
16.5 | 1.2582 | 0.1221 | -0.0002 | 10.3047
17.5 | 1.2149 | 0.14382 | -0.0104 | 8.4474
18 | 1.1954 | 0.15507 | -0.0164 | 7.7088
18.5 | 1.1743 | 0.16713 | -0.0234 | 7.0263

## 57. Re 3M Mach 0.00 (1)
BIGFOIL.COM POLAR EXPORT
goe633
GOE 633 |  |  |  | Cl Max: | 1.778 | at alpha= | 17 | deg
JavaFoil+Calcfoil stall+Eppler ext transition |  |  |  | L/D Max: | 161.421 | at alpha= | 5.5 | deg
Re: | 3000000 |  |  | Cd Min: | 0.00537 | at alpha= | 0 | deg
Mach: | 0 |  |  | Cl=0 at alpha= | -2.2167 | deg
|  |  |  | @ Cl=0.1, Cd= | 0.00579
|  |  |  | @ Cl=0.4, Cd= | 0.005772
|  |  |  | @ Cl=0.6, Cd= | 0.0066289
alpha (deg) | Cl | Cd | Cm | Cl/Cd
-20 | -0.903 | 0.15977 | -0.007 | -5.65
-19.5 | -0.908 | 0.1514 | -0.007 | -5.998
-19 | -0.908 | 0.14559 | -0.007 | -6.238
-18.5 | -0.914 | 0.13554 | -0.007 | -6.742
-18 | -0.915 | 0.12978 | -0.008 | -7.052
-17.5 | -0.913 | 0.12424 | -0.008 | -7.349
-17 | -0.922 | 0.10847 | -0.009 | -8.502
-16.5 | -0.925 | 0.0991 | -0.01 | -9.332
-16 | -0.919 | 0.09367 | -0.01 | -9.807
-15.5 | -0.917 | 0.08395 | -0.01 | -10.926
-15 | -0.911 | 0.07721 | -0.011 | -11.794
-14.5 | -0.893 | 0.07674 | -0.011 | -11.637
-14 | -0.883 | 0.07023 | -0.011 | -12.569
-13.5 | -0.869 | 0.06391 | -0.012 | -13.605
-13 | -0.857 | 0.05691 | -0.012 | -15.053
-12.5 | -0.839 | 0.05177 | -0.013 | -16.208
-12 | -0.827 | 0.04275 | -0.013 | -19.346
-11.5 | -0.802 | 0.04033 | -0.014 | -19.879
-11 | -0.789 | 0.03144 | -0.015 | -25.111
-10.5 | -0.84 | 0.0117 | -0.017 | -71.772
-10 | -0.806 | 0.01036 | -0.018 | -77.829
-9.5 | -0.767 | 0.00982 | -0.018 | -78.175
-9 | -0.726 | 0.00816 | -0.019 | -89.004
-8.5 | -0.681 | 0.00799 | -0.019 | -85.237
-8 | -0.635 | 0.00755 | -0.019 | -84.13
-7.5 | -0.587 | 0.00782 | -0.02 | -75.041
-7 | -0.537 | 0.00755 | -0.02 | -71.093
-6.5 | -0.485 | 0.00727 | -0.021 | -66.726
-6 | -0.432 | 0.00678 | -0.021 | -63.76
-5.5 | -0.378 | 0.00658 | -0.022 | -57.4
-5 | -0.323 | 0.00652 | -0.022 | -49.434
-4.5 | -0.266 | 0.00672 | -0.023 | -39.616
-4 | -0.209 | 0.00624 | -0.023 | -33.493
-3.5 | -0.151 | 0.00613 | -0.024 | -24.676
-3 | -0.093 | 0.00601 | -0.024 | -15.424
-2.5 | -0.034 | 0.00594 | -0.025 | -5.68
-2 | 0.026 | 0.00588 | -0.025 | 4.364
-1.5 | 0.085 | 0.00578 | -0.026 | 14.758
-1 | 0.145 | 0.00582 | -0.026 | 24.969
-0.5 | 0.205 | 0.00576 | -0.027 | 35.649
0 | 0.267 | 0.00537 | -0.027 | 49.718
0.5 | 0.328 | 0.00553 | -0.028 | 59.247
1 | 0.388 | 0.00575 | -0.028 | 67.417
1.5 | 0.448 | 0.00586 | -0.029 | 76.464
2 | 0.508 | 0.00599 | -0.03 | 84.815
2.5 | 0.568 | 0.00708 | -0.03 | 80.333
3 | 0.629 | 0.00622 | -0.031 | 101.053
3.5 | 0.688 | 0.00618 | -0.031 | 111.293
4 | 0.748 | 0.00644 | -0.032 | 116.126
4.5 | 0.807 | 0.00652 | -0.033 | 123.769
5 | 0.867 | 0.00558 | -0.033 | 155.404
5.5 | 0.926 | 0.00574 | -0.034 | 161.421
6 | 0.985 | 0.00727 | -0.035 | 135.421
6.5 | 1.043 | 0.00954 | -0.035 | 109.308
7 | 1.101 | 0.00999 | -0.036 | 110.215
7.5 | 1.144 | 0.01051 | -0.036 | 108.897
8 | 1.197 | 0.01105 | -0.037 | 108.374
8.5 | 1.25 | 0.01162 | -0.037 | 107.595
9 | 1.301 | 0.01212 | -0.038 | 107.343
9.5 | 1.35 | 0.01294 | -0.038 | 104.329
10 | 1.4 | 0.01366 | -0.039 | 102.476
10.5 | 1.446 | 0.01447 | -0.039 | 99.935
11 | 1.49 | 0.01543 | -0.04 | 96.561
11.5 | 1.533 | 0.01641 | -0.04 | 93.397
12 | 1.576 | 0.01732 | -0.041 | 91.003
12.5 | 1.617 | 0.01849 | -0.041 | 87.449
13 | 1.657 | 0.01954 | -0.042 | 84.813
13.5 | 1.695 | 0.02091 | -0.042 | 81.051
14 | 1.722 | 0.02216 | -0.043 | 77.689
14.5 | 1.727 | 0.03027 | -0.043 | 57.048
15 | 1.746 | 0.03239 | -0.044 | 53.916
15.5 | 1.762 | 0.03457 | -0.044 | 50.969
16 | 1.771 | 0.03773 | -0.045 | 46.941
16.5 | 1.776 | 0.04087 | -0.045 | 43.456
17 | 1.778 | 0.04417 | -0.045 | 40.247
17.5 | 1.774 | 0.04804 | -0.046 | 36.929
18 | 1.767 | 0.05199 | -0.046 | 33.991
18.5 | 1.753 | 0.05691 | -0.047 | 30.81
19 | 1.736 | 0.06304 | -0.047 | 27.532
19.5 | 1.717 | 0.06729 | -0.047 | 25.518
20 | 1.694 | 0.07284 | -0.048 | 23.263

## 58. Re 3M Mach 0.00 (2)
BIGFOIL.COM POLAR EXPORT
goe633
GOE 633 |  |  |  | Cl Max: | 1.5748 | at alpha= | 13 | deg
XFOIL ncrit=9 |  |  |  | L/D Max: | 138.585 | at alpha= | 7 | deg
Re: | 3000000 |  |  | Cd Min: | 0.11109 | at alpha= | -18.5 | deg
Mach: | 0 |  |  | Cl=0 at alpha= | -2.5472 | deg
|  |  |  | @ Cl=0.1, Cd= | 0.0072231
|  |  |  | @ Cl=0.4, Cd= | 0.0067497
|  |  |  | @ Cl=0.6, Cd= | 0.0072563
alpha (deg) | Cl | Cd | Cm | Cl/Cd
-18.5 | -0.946 | 0.11109 | -0.0218 | -8.5156
-18 | -0.9751 | 0.09854 | -0.0292 | -9.8955
-17.5 | -1.0355 | 0.08177 | -0.0396 | -12.6636
-17 | -1.2725 | 0.03517 | -0.0801 | -36.1814
-16.5 | -1.277 | 0.03013 | -0.0803 | -42.383
-16 | -1.2726 | 0.02715 | -0.0767 | -46.8729
-15.5 | -1.2547 | 0.02544 | -0.0725 | -49.32
-14.5 | -1.1865 | 0.02022 | -0.0712 | -58.6795
-14 | -1.1555 | 0.01913 | -0.0673 | -60.4025
-13.5 | -1.1173 | 0.01821 | -0.0644 | -61.3564
-13 | -1.0756 | 0.0174 | -0.0619 | -61.8161
-12.5 | -1.0327 | 0.01658 | -0.0596 | -62.2859
-12 | -0.9878 | 0.01583 | -0.0575 | -62.4005
-11.5 | -0.9423 | 0.01508 | -0.0555 | -62.4867
-11 | -0.8951 | 0.01438 | -0.0538 | -62.2462
-10.5 | -0.847 | 0.01373 | -0.0521 | -61.6897
-10 | -0.797 | 0.01317 | -0.0507 | -60.5163
-9.5 | -0.7474 | 0.01257 | -0.0492 | -59.459
-9 | -0.6963 | 0.01204 | -0.0479 | -57.8322
-8.5 | -0.6444 | 0.01158 | -0.0467 | -55.6477
-8 | -0.5945 | 0.01085 | -0.0453 | -54.7926
-7.5 | -0.5442 | 0.01012 | -0.0438 | -53.7747
-7 | -0.4908 | 0.00973 | -0.0429 | -50.4419
-6.5 | -0.4366 | 0.00938 | -0.0421 | -46.5458
-6 | -0.3822 | 0.00908 | -0.0413 | -42.0925
-5.5 | -0.3275 | 0.00881 | -0.0406 | -37.1737
-5 | -0.2724 | 0.00853 | -0.0399 | -31.9343
-4.5 | -0.217 | 0.0083 | -0.0393 | -26.1446
-4 | -0.1619 | 0.00802 | -0.0387 | -20.187
-3.5 | -0.1064 | 0.00775 | -0.0381 | -13.729
-3 | -0.0508 | 0.00759 | -0.0376 | -6.693
-2.5 | 0.0053 | 0.00743 | -0.0371 | 0.71332
-2 | 0.0612 | 0.0073 | -0.0367 | 8.3836
-1.5 | 0.1167 | 0.00719 | -0.0361 | 16.2309
-1 | 0.1723 | 0.00702 | -0.0356 | 24.5442
-0.5 | 0.2247 | 0.00668 | -0.0346 | 33.6377
0 | 0.2782 | 0.00651 | -0.0339 | 42.7343
0.5 | 0.3326 | 0.00654 | -0.0332 | 50.8563
1 | 0.3868 | 0.0067 | -0.0326 | 57.7313
1.5 | 0.4399 | 0.0069 | -0.0318 | 63.7536
2 | 0.4941 | 0.00704 | -0.0312 | 70.1847
2.5 | 0.5482 | 0.00716 | -0.0307 | 76.5642
3 | 0.602 | 0.00726 | -0.0301 | 82.9201
3.5 | 0.6559 | 0.00734 | -0.0295 | 89.3597
4 | 0.7082 | 0.00732 | -0.0287 | 96.7486
4.5 | 0.7268 | 0.00607 | -0.0208 | 119.7364
5 | 0.7806 | 0.00624 | -0.0201 | 125.0962
5.5 | 0.8363 | 0.00648 | -0.0199 | 129.0586
6 | 0.901 | 0.00672 | -0.0219 | 134.0774
6.5 | 0.9551 | 0.00703 | -0.0216 | 135.8606
7 | 1.0186 | 0.00735 | -0.0234 | 138.585
7.5 | 1.0815 | 0.00781 | -0.0253 | 138.4763
8 | 1.1388 | 0.00857 | -0.0264 | 132.8821
8.5 | 1.19 | 0.00973 | -0.0266 | 122.3022
9 | 1.2398 | 0.01035 | -0.026 | 119.7874
9.5 | 1.3028 | 0.01092 | -0.0283 | 119.304
10 | 1.3625 | 0.01143 | -0.0299 | 119.2038
10.5 | 1.4184 | 0.01186 | -0.0308 | 119.5953
11 | 1.4725 | 0.01245 | -0.0315 | 118.2731
11.5 | 1.5258 | 0.01311 | -0.0321 | 116.3844
12 | 1.5602 | 0.01358 | -0.0289 | 114.8895
12.5 | 1.5589 | 0.0142 | -0.0189 | 109.7817
13 | 1.5748 | 0.01522 | -0.0133 | 103.4691
13.5 | 1.5729 | 0.01792 | -0.0077 | 87.7734
14 | 1.5713 | 0.02159 | -0.0042 | 72.7791
14.5 | 1.5582 | 0.02662 | -0.0012 | 58.5349
15 | 1.5517 | 0.03144 | 0.0008 | 49.3543
15.5 | 1.5538 | 0.03574 | 0.0021 | 43.4751
16 | 1.5599 | 0.03991 | 0.0028 | 39.0854
16.5 | 1.5635 | 0.04458 | 0.0032 | 35.0718
17 | 1.5625 | 0.04998 | 0.0032 | 31.2625
17.5 | 1.5644 | 0.05524 | 0.0029 | 28.3201
18 | 1.5613 | 0.06125 | 0.0022 | 25.4906

## 59. Re 3M Mach 0.10 (1)
BIGFOIL.COM POLAR EXPORT
goe633
GOE 633 |  |  |  | Cl Max: | 1.769 | at alpha= | 16.5 | deg
JavaFoil+Calcfoil stall+Eppler ext transition |  |  |  | L/D Max: | 161.14 | at alpha= | 5.5 | deg
Re: | 3000000 |  |  | Cd Min: | 0.0053 | at alpha= | 0 | deg
Mach: | 0.1 |  |  | Cl=0 at alpha= | -2.2167 | deg
|  |  |  | @ Cl=0.1, Cd= | 0.0058243
|  |  |  | @ Cl=0.4, Cd= | 0.0057617
|  |  |  | @ Cl=0.6, Cd= | 0.0066864
alpha (deg) | Cl | Cd | Cm | Cl/Cd
-20 | -0.861 | 0.16106 | -0.006 | -5.348
-19.5 | -0.868 | 0.1539 | -0.007 | -5.642
-19 | -0.874 | 0.14729 | -0.007 | -5.934
-18.5 | -0.882 | 0.13626 | -0.007 | -6.475
-18 | -0.881 | 0.13268 | -0.007 | -6.641
-17.5 | -0.885 | 0.12841 | -0.007 | -6.89
-17 | -0.887 | 0.11791 | -0.008 | -7.525
-16.5 | -0.896 | 0.105 | -0.009 | -8.53
-16 | -0.896 | 0.09695 | -0.01 | -9.241
-15.5 | -0.892 | 0.09067 | -0.01 | -9.837
-15 | -0.892 | 0.08082 | -0.011 | -11.035
-14.5 | -0.878 | 0.07891 | -0.011 | -11.128
-14 | -0.865 | 0.07528 | -0.011 | -11.485
-13.5 | -0.857 | 0.0665 | -0.011 | -12.881
-13 | -0.844 | 0.05995 | -0.012 | -14.086
-12.5 | -0.831 | 0.05318 | -0.013 | -15.63
-12 | -0.817 | 0.04538 | -0.013 | -18.008
-11.5 | -0.792 | 0.04337 | -0.014 | -18.27
-11 | -0.779 | 0.03492 | -0.014 | -22.302
-10.5 | -0.836 | 0.01219 | -0.017 | -68.533
-10 | -0.804 | 0.01051 | -0.018 | -76.533
-9.5 | -0.767 | 0.00991 | -0.018 | -77.424
-9 | -0.726 | 0.00819 | -0.019 | -88.7
-8.5 | -0.682 | 0.00802 | -0.019 | -85.023
-8 | -0.636 | 0.00768 | -0.02 | -82.788
-7.5 | -0.588 | 0.00775 | -0.02 | -75.887
-7 | -0.538 | 0.00764 | -0.02 | -70.414
-6.5 | -0.487 | 0.00736 | -0.021 | -66.164
-6 | -0.434 | 0.00687 | -0.021 | -63.17
-5.5 | -0.379 | 0.00667 | -0.022 | -56.898
-5 | -0.324 | 0.00645 | -0.022 | -50.203
-4.5 | -0.267 | 0.00677 | -0.023 | -39.515
-4 | -0.21 | 0.00617 | -0.023 | -34.024
-3.5 | -0.152 | 0.00609 | -0.024 | -24.932
-3 | -0.093 | 0.00597 | -0.024 | -15.591
-2.5 | -0.034 | 0.0059 | -0.025 | -5.74
-2 | 0.026 | 0.0058 | -0.025 | 4.446
-1.5 | 0.086 | 0.00585 | -0.026 | 14.649
-1 | 0.146 | 0.00574 | -0.026 | 25.421
-0.5 | 0.206 | 0.00568 | -0.027 | 36.333
0 | 0.269 | 0.0053 | -0.027 | 50.638
0.5 | 0.329 | 0.00558 | -0.028 | 58.969
1 | 0.39 | 0.00573 | -0.029 | 67.964
1.5 | 0.45 | 0.00592 | -0.029 | 76.118
2 | 0.511 | 0.00598 | -0.03 | 85.468
2.5 | 0.571 | 0.0071 | -0.03 | 80.471
3 | 0.632 | 0.00623 | -0.031 | 101.452
3.5 | 0.692 | 0.00618 | -0.032 | 111.984
4 | 0.752 | 0.00652 | -0.032 | 115.298
4.5 | 0.811 | 0.00657 | -0.033 | 123.435
5 | 0.871 | 0.00561 | -0.033 | 155.139
5.5 | 0.93 | 0.00577 | -0.034 | 161.14
6 | 0.989 | 0.00734 | -0.035 | 134.805
6.5 | 1.048 | 0.00963 | -0.035 | 108.785
7 | 1.094 | 0.01019 | -0.036 | 107.311
7.5 | 1.148 | 0.01071 | -0.036 | 107.206
8 | 1.201 | 0.01119 | -0.037 | 107.33
8.5 | 1.254 | 0.01178 | -0.037 | 106.433
9 | 1.305 | 0.01236 | -0.038 | 105.546
9.5 | 1.355 | 0.01314 | -0.038 | 103.126
10 | 1.404 | 0.01391 | -0.039 | 100.952
10.5 | 1.451 | 0.01465 | -0.039 | 99.007
11 | 1.494 | 0.01576 | -0.04 | 94.798
11.5 | 1.537 | 0.01669 | -0.04 | 92.119
12 | 1.58 | 0.01783 | -0.041 | 88.597
12.5 | 1.621 | 0.01883 | -0.042 | 86.086
13 | 1.661 | 0.0199 | -0.042 | 83.49
13.5 | 1.698 | 0.02121 | -0.043 | 80.035
14 | 1.725 | 0.02248 | -0.043 | 76.713
14.5 | 1.727 | 0.03089 | -0.043 | 55.931
15 | 1.746 | 0.03309 | -0.044 | 52.76
15.5 | 1.76 | 0.03544 | -0.044 | 49.644
16 | 1.767 | 0.03865 | -0.045 | 45.706
16.5 | 1.769 | 0.04194 | -0.045 | 42.182
17 | 1.767 | 0.0454 | -0.046 | 38.924
17.5 | 1.761 | 0.04949 | -0.046 | 35.596
18 | 1.75 | 0.05378 | -0.046 | 32.547
18.5 | 1.733 | 0.05909 | -0.047 | 29.324
19 | 1.71 | 0.06555 | -0.047 | 26.085
19.5 | 1.689 | 0.06917 | -0.048 | 24.411
20 | 1.66 | 0.07604 | -0.048 | 21.837

## 60. Re 3M Mach 0.10 (2)
BIGFOIL.COM POLAR EXPORT
goe633
GOE 633 |  |  |  | Cl Max: | 1.5766 | at alpha= | 13 | deg
XFOIL ncrit=9 |  |  |  | L/D Max: | 138.127 | at alpha= | 7 | deg
Re: | 3000000 |  |  | Cd Min: | 0.21715 | at alpha= | -20 | deg
Mach: | 0.1 |  |  | Cl=0 at alpha= | -2.5488 | deg
|  |  |  | @ Cl=0.1, Cd= | 0.0072348
|  |  |  | @ Cl=0.4, Cd= | 0.0067601
|  |  |  | @ Cl=0.6, Cd= | 0.0072691
alpha (deg) | Cl | Cd | Cm | Cl/Cd
-20 | -0.6238 | 0.21715 | 0.0357 | -2.8727
-19.5 | -0.6188 | 0.20644 | 0.0303 | -2.9975
-18 | -0.8514 | 0.12191 | -0.0152 | -6.9838
-17.5 | -0.9367 | 0.09918 | -0.029 | -9.4444
-17 | -0.9951 | 0.08261 | -0.0394 | -12.0458
-16.5 | -1.0726 | 0.06507 | -0.0513 | -16.4838
-16 | -1.2377 | 0.03074 | -0.0814 | -40.2635
-15.5 | -1.2295 | 0.02781 | -0.0783 | -44.2107
-15 | -1.2116 | 0.026 | -0.074 | -46.6
-14.5 | -1.1724 | 0.02182 | -0.0768 | -53.7305
-14 | -1.1517 | 0.02023 | -0.0715 | -56.9303
-13.5 | -1.1176 | 0.01907 | -0.0679 | -58.6051
-13 | -1.0775 | 0.01813 | -0.065 | -59.4319
-12.5 | -1.0355 | 0.01721 | -0.0624 | -60.1685
-12 | -0.9911 | 0.0164 | -0.0601 | -60.4329
-11.5 | -0.946 | 0.01558 | -0.0578 | -60.7189
-11 | -0.8989 | 0.01481 | -0.0558 | -60.6955
-10.5 | -0.8514 | 0.01408 | -0.0538 | -60.4688
-10 | -0.8011 | 0.01348 | -0.0523 | -59.4288
-9.5 | -0.7516 | 0.01283 | -0.0506 | -58.5814
-9 | -0.7005 | 0.01224 | -0.0491 | -57.2304
-8.5 | -0.6485 | 0.01174 | -0.0478 | -55.2385
-8 | -0.5955 | 0.01129 | -0.0467 | -52.7458
-7.5 | -0.5475 | 0.01027 | -0.0447 | -53.3106
-7 | -0.4941 | 0.00982 | -0.0436 | -50.3157
-6.5 | -0.4395 | 0.00945 | -0.0427 | -46.5079
-6 | -0.3846 | 0.00914 | -0.0419 | -42.0788
-5.5 | -0.3296 | 0.00886 | -0.0411 | -37.2009
-5 | -0.2741 | 0.00857 | -0.0404 | -31.9837
-4.5 | -0.2183 | 0.00833 | -0.0398 | -26.2065
-4 | -0.1627 | 0.00807 | -0.0391 | -20.1611
-3.5 | -0.107 | 0.00777 | -0.0385 | -13.7709
-3 | -0.0509 | 0.0076 | -0.0379 | -6.6974
-2.5 | 0.0055 | 0.00745 | -0.0374 | 0.73826
-2 | 0.0618 | 0.00731 | -0.037 | 8.4542
-1.5 | 0.1177 | 0.0072 | -0.0364 | 16.3472
-1 | 0.1736 | 0.00705 | -0.0359 | 24.6241
-0.5 | 0.2264 | 0.0067 | -0.0349 | 33.791
0 | 0.2801 | 0.00654 | -0.0341 | 42.8287
0.5 | 0.3349 | 0.00655 | -0.0334 | 51.1298
1 | 0.3893 | 0.00672 | -0.0328 | 57.9315
1.5 | 0.4427 | 0.00692 | -0.032 | 63.974
2 | 0.4972 | 0.00706 | -0.0314 | 70.4249
2.5 | 0.5517 | 0.00718 | -0.0308 | 76.8384
3 | 0.6059 | 0.00728 | -0.0302 | 83.228
4 | 0.7129 | 0.00736 | -0.0287 | 96.8614
4.5 | 0.7312 | 0.00611 | -0.0207 | 119.6727
5 | 0.7851 | 0.00626 | -0.02 | 125.4153
5.5 | 0.841 | 0.00652 | -0.0198 | 128.9877
6 | 0.9066 | 0.00676 | -0.0217 | 134.1124
6.5 | 0.9616 | 0.00707 | -0.0215 | 136.0113
7 | 1.0249 | 0.00742 | -0.0232 | 138.1267
7.5 | 1.0884 | 0.00788 | -0.0251 | 138.1218
8 | 1.1446 | 0.00877 | -0.0259 | 130.5131
8.5 | 1.1969 | 0.00984 | -0.0262 | 121.6362
9.5 | 1.311 | 0.01105 | -0.0279 | 118.6425
10 | 1.3715 | 0.01155 | -0.0295 | 118.7446
10.5 | 1.4277 | 0.01201 | -0.0302 | 118.8759
11 | 1.482 | 0.01266 | -0.0309 | 117.0616
11.5 | 1.5358 | 0.01331 | -0.0314 | 115.3869
12 | 1.5509 | 0.01374 | -0.0242 | 112.8748
12.5 | 1.5583 | 0.01453 | -0.0162 | 107.2471
13 | 1.5766 | 0.01568 | -0.0113 | 100.5485
14 | 1.5682 | 0.0229 | -0.0028 | 68.4803
14.5 | 1.5497 | 0.02849 | 0.0002 | 54.3945
15 | 1.5462 | 0.03318 | 0.002 | 46.6004
15.5 | 1.5475 | 0.03767 | 0.0031 | 41.0804
16 | 1.5528 | 0.04212 | 0.0037 | 36.8661
16.5 | 1.5546 | 0.04711 | 0.0039 | 32.9994
17 | 1.5533 | 0.05271 | 0.0038 | 29.4688
17.5 | 1.5534 | 0.05828 | 0.0033 | 26.6541
18 | 1.5478 | 0.06471 | 0.0025 | 23.919

## 61. Re 3M Mach 0.25 (1)
BIGFOIL.COM POLAR EXPORT
goe633
GOE 633 |  |  |  | Cl Max: | 1.73 | at alpha= | 15 | deg
JavaFoil+Calcfoil stall+Eppler ext transition |  |  |  | L/D Max: | 157.788 | at alpha= | 5 | deg
Re: | 3000000 |  |  | Cd Min: | 0.00538 | at alpha= | 0 | deg
Mach: | 0.25 |  |  | Cl=0 at alpha= | -2.2131 | deg
|  |  |  | @ Cl=0.1, Cd= | 0.0057742
|  |  |  | @ Cl=0.4, Cd= | 0.00575
|  |  |  | @ Cl=0.6, Cd= | 0.0061568
alpha (deg) | Cl | Cd | Cm | Cl/Cd
-15 | -0.736 | 0.1065 | -0.007 | -6.913
-14.5 | -0.744 | 0.10017 | -0.008 | -7.424
-14 | -0.747 | 0.09513 | -0.008 | -7.857
-13.5 | -0.748 | 0.09 | -0.008 | -8.307
-13 | -0.744 | 0.08426 | -0.008 | -8.831
-12.5 | -0.765 | 0.06298 | -0.012 | -12.144
-12 | -0.759 | 0.05598 | -0.013 | -13.566
-11.5 | -0.751 | 0.04929 | -0.013 | -15.236
-11 | -0.731 | 0.04776 | -0.014 | -15.295
-10.5 | -0.727 | 0.03571 | -0.015 | -20.359
-10 | -0.784 | 0.01226 | -0.018 | -63.944
-9.5 | -0.757 | 0.01084 | -0.019 | -69.87
-9 | -0.72 | 0.0106 | -0.019 | -67.94
-8.5 | -0.683 | 0.00979 | -0.02 | -69.787
-8 | -0.641 | 0.00795 | -0.02 | -80.552
-7.5 | -0.594 | 0.00761 | -0.02 | -78.12
-7 | -0.546 | 0.0078 | -0.021 | -69.945
-6.5 | -0.495 | 0.00745 | -0.021 | -66.45
-6 | -0.442 | 0.00694 | -0.022 | -63.665
-5.5 | -0.387 | 0.00674 | -0.022 | -57.42
-5 | -0.331 | 0.00656 | -0.023 | -50.439
-4.5 | -0.274 | 0.00636 | -0.023 | -43.063
-4 | -0.215 | 0.00622 | -0.024 | -34.612
-3.5 | -0.156 | 0.00614 | -0.024 | -25.341
-3 | -0.096 | 0.00602 | -0.025 | -15.878
-2.5 | -0.035 | 0.00594 | -0.025 | -5.854
-2 | 0.026 | 0.00588 | -0.026 | 4.505
-1.5 | 0.088 | 0.00578 | -0.026 | 15.225
-1 | 0.15 | 0.00575 | -0.027 | 26.069
-0.5 | 0.212 | 0.00572 | -0.028 | 37.039
0 | 0.276 | 0.00538 | -0.028 | 51.256
0.5 | 0.338 | 0.00651 | -0.029 | 51.959
1 | 0.4 | 0.00575 | -0.029 | 69.649
1.5 | 0.463 | 0.00588 | -0.03 | 78.62
2 | 0.525 | 0.00598 | -0.031 | 87.797
2.5 | 0.587 | 0.00614 | -0.031 | 95.645
3 | 0.649 | 0.00622 | -0.032 | 104.267
3.5 | 0.71 | 0.00745 | -0.032 | 95.373
4 | 0.772 | 0.00666 | -0.033 | 115.837
4.5 | 0.833 | 0.0068 | -0.034 | 122.514
5 | 0.894 | 0.00567 | -0.034 | 157.788
5.5 | 0.955 | 0.00733 | -0.035 | 130.307
6 | 1.015 | 0.00761 | -0.036 | 133.439
6.5 | 1.061 | 0.01018 | -0.036 | 104.231
7 | 1.116 | 0.01082 | -0.036 | 103.099
7.5 | 1.17 | 0.01138 | -0.037 | 102.823
8 | 1.224 | 0.012 | -0.037 | 101.979
8.5 | 1.275 | 0.01276 | -0.038 | 99.929
9 | 1.326 | 0.01358 | -0.039 | 97.643
9.5 | 1.377 | 0.01441 | -0.039 | 95.591
10 | 1.426 | 0.01527 | -0.04 | 93.376
10.5 | 1.473 | 0.01635 | -0.04 | 90.051
11 | 1.518 | 0.0173 | -0.041 | 87.733
11.5 | 1.561 | 0.01829 | -0.041 | 85.351
12 | 1.601 | 0.01965 | -0.042 | 81.497
12.5 | 1.639 | 0.02117 | -0.042 | 77.433
13 | 1.677 | 0.02218 | -0.043 | 75.604
13.5 | 1.71 | 0.02368 | -0.044 | 72.241
14 | 1.719 | 0.02897 | -0.044 | 59.358
14.5 | 1.724 | 0.03502 | -0.044 | 49.232
15 | 1.73 | 0.03764 | -0.044 | 45.976
15.5 | 1.728 | 0.04118 | -0.045 | 41.951
16 | 1.718 | 0.04527 | -0.045 | 37.95
16.5 | 1.701 | 0.05022 | -0.046 | 33.873
17 | 1.676 | 0.05505 | -0.046 | 30.439
17.5 | 1.643 | 0.06125 | -0.046 | 26.818
18 | 1.601 | 0.06759 | -0.047 | 23.695
18.5 | 1.553 | 0.07471 | -0.047 | 20.786
19 | 1.498 | 0.08314 | -0.047 | 18.013
19.5 | 1.435 | 0.09154 | -0.047 | 15.677
20 | 1.369 | 0.09935 | -0.047 | 13.784

## 62. Re 3M Mach 0.25 (2)
BIGFOIL.COM POLAR EXPORT
goe633
GOE 633 |  |  |  | Cl Max: | 1.5452 | at alpha= | 12 | deg
XFOIL ncrit=9 |  |  |  | L/D Max: | 136.448 | at alpha= | 7 | deg
Re: | 3000000 |  |  | Cd Min: | 0.17848 | at alpha= | -17 | deg
Mach: | 0.25 |  |  | Cl=0 at alpha= | -2.5559 | deg
|  |  |  | @ Cl=0.1, Cd= | 0.0073202
|  |  |  | @ Cl=0.4, Cd= | 0.0068616
|  |  |  | @ Cl=0.6, Cd= | 0.0073871
alpha (deg) | Cl | Cd | Cm | Cl/Cd
-17.5 | -0.4017 | 0.17117 | 0.0129 | -2.3468
-17 | -0.5432 | 0.17848 | 0.0133 | -3.0435
-16.5 | -0.5262 | 0.17263 | 0.0101 | -3.0481
-16 | -0.4736 | 0.1631 | -0.0036 | -2.9037
-15 | -0.7953 | 0.09141 | -0.034 | -8.7004
-14.5 | -0.824 | 0.06521 | -0.069 | -12.6361
-14 | -0.8975 | 0.0463 | -0.0889 | -19.3844
-13.5 | -0.9724 | 0.03025 | -0.0989 | -32.1455
-12.5 | -1.0063 | 0.0233 | -0.0822 | -43.1888
-12 | -0.9797 | 0.02135 | -0.0772 | -45.8876
-11.5 | -0.9463 | 0.01964 | -0.0728 | -48.1823
-11 | -0.9055 | 0.01828 | -0.0691 | -49.535
-10.5 | -0.8637 | 0.01689 | -0.0655 | -51.1368
-10 | -0.8167 | 0.01583 | -0.0625 | -51.5919
-9.5 | -0.7683 | 0.01479 | -0.0597 | -51.9473
-9 | -0.7194 | 0.0138 | -0.057 | -52.1304
-8.5 | -0.6676 | 0.01295 | -0.0547 | -51.5521
-7.5 | -0.5602 | 0.01161 | -0.0508 | -48.2515
-7 | -0.5106 | 0.01051 | -0.0483 | -48.5823
-6.5 | -0.4552 | 0.00995 | -0.0467 | -45.7487
-6 | -0.3982 | 0.00953 | -0.0455 | -41.7838
-5.5 | -0.3409 | 0.00918 | -0.0443 | -37.1351
-4.5 | -0.2255 | 0.00853 | -0.0423 | -26.4361
-4 | -0.1674 | 0.00828 | -0.0415 | -20.2174
-3.5 | -0.1098 | 0.00794 | -0.0406 | -13.8287
-3 | -0.0516 | 0.0077 | -0.0399 | -6.7013
-2.5 | 0.0065 | 0.00755 | -0.0392 | 0.86093
-2 | 0.0652 | 0.00741 | -0.0386 | 8.7989
-1.5 | 0.1233 | 0.00726 | -0.038 | 16.9835
-1 | 0.1811 | 0.00717 | -0.0373 | 25.258
-0.5 | 0.2356 | 0.00679 | -0.0362 | 34.6981
0 | 0.2915 | 0.00667 | -0.0353 | 43.7031
0.5 | 0.347 | 0.00669 | -0.0344 | 51.8685
1 | 0.4026 | 0.00687 | -0.0335 | 58.6026
1.5 | 0.4577 | 0.00708 | -0.0326 | 64.6469
2 | 0.5143 | 0.00722 | -0.0319 | 71.2327
2.5 | 0.5706 | 0.00734 | -0.0312 | 77.7384
3.5 | 0.683 | 0.00752 | -0.0298 | 90.8245
4 | 0.7382 | 0.00756 | -0.0289 | 97.6455
4.5 | 0.7569 | 0.00632 | -0.0206 | 119.7627
5 | 0.811 | 0.00644 | -0.0193 | 125.9317
5.5 | 0.8685 | 0.00669 | -0.0188 | 129.8206
6 | 0.9365 | 0.00701 | -0.0207 | 133.5949
6.5 | 0.9957 | 0.00732 | -0.0207 | 136.0246
7 | 1.0602 | 0.00777 | -0.022 | 136.4479
7.5 | 1.1221 | 0.0086 | -0.0232 | 130.4767
8 | 1.1759 | 0.00983 | -0.0233 | 119.6236
8.5 | 1.2336 | 0.01052 | -0.0235 | 117.2624
9 | 1.2909 | 0.01112 | -0.0235 | 116.0881
9.5 | 1.3559 | 0.01183 | -0.0253 | 114.6154
10 | 1.4202 | 0.01236 | -0.0267 | 114.9029
10.5 | 1.4766 | 0.01303 | -0.0268 | 113.3231
11 | 1.5191 | 0.01381 | -0.0245 | 110
11.5 | 1.524 | 0.01451 | -0.0153 | 105.031
12 | 1.5452 | 0.01554 | -0.01 | 99.4337
14 | 1.5425 | 0.03108 | 0.004 | 49.63
14.5 | 1.5127 | 0.03829 | 0.006 | 39.5064
15 | 1.5113 | 0.04364 | 0.0067 | 34.6311
15.5 | 1.5101 | 0.04921 | 0.0071 | 30.6869
16 | 1.507 | 0.05521 | 0.007 | 27.2958
16.5 | 1.4988 | 0.06203 | 0.0064 | 24.1625
17 | 1.4932 | 0.06873 | 0.0055 | 21.7256

## 63. Re 3M Mach 0.50 (1)
BIGFOIL.COM POLAR EXPORT
goe633
GOE 633 |  |  |  | Cl Max: | 1.591 | at alpha= | 11.5 | deg
JavaFoil+Calcfoil stall+Eppler ext transition |  |  |  | L/D Max: | 119.747 | at alpha= | 5 | deg
Re: | 3000000 |  |  | Cd Min: | 0.0058 | at alpha= | 0 | deg
Mach: | 0.5 |  |  | Cl=0 at alpha= | -2.2132 | deg
|  |  |  | @ Cl=0.1, Cd= | 0.0058603
|  |  |  | @ Cl=0.4, Cd= | 0.0058801
|  |  |  | @ Cl=0.6, Cd= | 0.0063506
alpha (deg) | Cl | Cd | Cm | Cl/Cd
-20 | -0.969 | 0.16681 | -0.01 | -5.809
-19.5 | -0.943 | 0.16034 | -0.01 | -5.881
-19 | -0.919 | 0.15752 | -0.01 | -5.835
-18.5 | -0.893 | 0.14885 | -0.01 | -5.998
-18 | -0.866 | 0.14177 | -0.01 | -6.106
-17.5 | -0.837 | 0.1462 | -0.01 | -5.727
-17 | -0.81 | 0.13937 | -0.01 | -5.81
-16.5 | -0.786 | 0.14466 | -0.01 | -5.433
-16 | -0.76 | 0.13151 | -0.01 | -5.781
-15.5 | -0.734 | 0.12138 | -0.011 | -6.047
-15 | -0.706 | 0.11308 | -0.011 | -6.244
-14.5 | -0.674 | 0.11855 | -0.01 | -5.682
-14 | -0.647 | 0.10965 | -0.01 | -5.897
-13.5 | -0.619 | 0.1034 | -0.01 | -5.991
-13 | -0.592 | 0.10017 | -0.01 | -5.914
-12.5 | -0.565 | 0.10138 | -0.01 | -5.577
-12 | -0.538 | 0.09424 | -0.01 | -5.714
-11.5 | -0.512 | 0.09609 | -0.011 | -5.327
-11 | -0.483 | 0.09147 | -0.01 | -5.278
-10.5 | -0.456 | 0.07752 | -0.01 | -5.887
-10 | -0.431 | 0.06719 | -0.011 | -6.411
-9.5 | -0.404 | 0.06227 | -0.012 | -6.488
-9 | -0.382 | 0.05341 | -0.014 | -7.152
-8.5 | -0.361 | 0.04416 | -0.016 | -8.167
-8 | -0.336 | 0.03728 | -0.017 | -9.026
-7.5 | -0.31 | 0.03304 | -0.018 | -9.39
-7 | -0.371 | 0.04792 | -0.011 | -7.739
-6.5 | -0.386 | 0.04302 | -0.011 | -8.971
-6 | -0.447 | 0.00986 | -0.024 | -45.378
-5.5 | -0.406 | 0.00747 | -0.025 | -54.332
-5 | -0.354 | 0.00757 | -0.025 | -46.773
-4.5 | -0.297 | 0.0068 | -0.026 | -43.6
-4 | -0.235 | 0.00656 | -0.027 | -35.865
-3.5 | -0.172 | 0.00635 | -0.027 | -27.005
-3 | -0.106 | 0.00615 | -0.028 | -17.201
-2.5 | -0.039 | 0.00606 | -0.028 | -6.368
-2 | 0.029 | 0.00592 | -0.029 | 4.972
-1.5 | 0.098 | 0.00586 | -0.03 | 16.759
-1 | 0.167 | 0.00587 | -0.03 | 28.494
-0.5 | 0.237 | 0.00589 | -0.031 | 40.158
0 | 0.308 | 0.0058 | -0.031 | 53.135
0.5 | 0.378 | 0.00581 | -0.032 | 64.978
1 | 0.447 | 0.00603 | -0.033 | 74.142
1.5 | 0.516 | 0.00615 | -0.033 | 83.974
2 | 0.586 | 0.00631 | -0.034 | 92.784
2.5 | 0.655 | 0.00651 | -0.035 | 100.596
3 | 0.724 | 0.00661 | -0.036 | 109.584
3.5 | 0.792 | 0.00837 | -0.036 | 94.662
4 | 0.86 | 0.00887 | -0.037 | 96.936
4.5 | 0.928 | 0.00785 | -0.038 | 118.155
5 | 0.983 | 0.00821 | -0.038 | 119.747
5.5 | 1.028 | 0.012 | -0.038 | 85.665
6 | 1.086 | 0.01297 | -0.038 | 83.713
6.5 | 1.144 | 0.01386 | -0.039 | 82.553
7 | 1.201 | 0.01495 | -0.039 | 80.34
7.5 | 1.258 | 0.01594 | -0.04 | 78.955
8 | 1.313 | 0.01703 | -0.041 | 77.106
8.5 | 1.367 | 0.01837 | -0.041 | 74.399
9 | 1.417 | 0.01984 | -0.042 | 71.443
9.5 | 1.465 | 0.02151 | -0.042 | 68.127
10 | 1.513 | 0.02287 | -0.043 | 66.177
10.5 | 1.551 | 0.02468 | -0.044 | 62.852
11 | 1.577 | 0.02688 | -0.044 | 58.661
11.5 | 1.591 | 0.02899 | -0.045 | 54.897
12 | 1.588 | 0.03161 | -0.045 | 50.26
12.5 | 1.531 | 0.04851 | -0.044 | 31.562
13 | 1.44 | 0.05897 | -0.044 | 24.416
13.5 | 0.946 | 0.08547 | -0.042 | 11.064
14 | 0.962 | 0.10076 | -0.041 | 9.549
14.5 | 0.981 | 0.11237 | -0.04 | 8.729
15 | 1.005 | 0.12176 | -0.04 | 8.254
15.5 | 1.003 | 0.1326 | -0.035 | 7.565
16 | 1.034 | 0.14601 | -0.036 | 7.079
16.5 | 1.056 | 0.13322 | -0.035 | 7.928

## 64. Re 3M Mach 0.50 (2)
BIGFOIL.COM POLAR EXPORT
goe633
GOE 633 |  |  |  | Cl Max: | 1.5433 | at alpha= | 13 | deg
XFOIL ncrit=9 |  |  |  | L/D Max: | 128.106 | at alpha= | 5.5 | deg
Re: | 3000000 |  |  | Cd Min: | 0.24764 | at alpha= | -20 | deg
Mach: | 0.5 |  |  | Cl=0 at alpha= | -2.5934 | deg
|  |  |  | @ Cl=0.1, Cd= | 0.0077691
|  |  |  | @ Cl=0.4, Cd= | 0.0074003
|  |  |  | @ Cl=0.6, Cd= | 0.0077973
alpha (deg) | Cl | Cd | Cm | Cl/Cd
-20 | -0.6549 | 0.24764 | 0.0463 | -2.6446
-19.5 | -0.631 | 0.24104 | 0.0418 | -2.6178
-19 | -0.6086 | 0.23365 | 0.0373 | -2.6048
-18.5 | -0.5918 | 0.22333 | 0.0319 | -2.6499
-18 | -0.5679 | 0.21718 | 0.0279 | -2.6149
-17.5 | -0.549 | 0.21066 | 0.0253 | -2.6061
-17 | -0.4391 | 0.18824 | -0.0118 | -2.3327
-16.5 | -0.4188 | 0.18274 | -0.0143 | -2.2918
-16 | -0.3976 | 0.1762 | -0.0178 | -2.2565
-15.5 | -0.3877 | 0.16595 | -0.0226 | -2.3362
-15 | -0.3651 | 0.15999 | -0.0258 | -2.282
-14.5 | -0.343 | 0.15375 | -0.0292 | -2.2309
-14 | -0.3237 | 0.14685 | -0.0328 | -2.2043
-13.5 | -0.3183 | 0.13637 | -0.0378 | -2.3341
-13 | -0.2959 | 0.13074 | -0.0408 | -2.2633
-12.5 | -0.2754 | 0.12464 | -0.0439 | -2.2096
-12 | -0.2634 | 0.11678 | -0.0478 | -2.2555
-11.5 | -0.2603 | 0.10736 | -0.0524 | -2.4246
-11 | -0.2645 | 0.0973 | -0.0575 | -2.7184
-10.5 | -0.2579 | 0.08975 | -0.0614 | -2.8735
-10 | -0.2507 | 0.08269 | -0.0648 | -3.0318
-9.5 | -0.2707 | 0.07226 | -0.0704 | -3.7462
-9 | -0.3363 | 0.05799 | -0.0785 | -5.7993
-8.5 | -0.3897 | 0.04744 | -0.0844 | -8.2146
-8 | -0.4479 | 0.03937 | -0.0838 | -11.3767
-7.5 | -0.4922 | 0.02787 | -0.0847 | -17.6606
-7 | -0.4967 | 0.02058 | -0.0801 | -24.1351
-6.5 | -0.4766 | 0.01634 | -0.0733 | -29.1677
-6 | -0.4325 | 0.01383 | -0.0677 | -31.2726
-5.5 | -0.3784 | 0.01211 | -0.0629 | -31.2469
-4.5 | -0.2544 | 0.01005 | -0.0559 | -25.3134
-4 | -0.1891 | 0.00936 | -0.0532 | -20.203
-3.5 | -0.1219 | 0.00886 | -0.0511 | -13.7585
-3 | -0.0544 | 0.00845 | -0.0493 | -6.4379
-2.5 | 0.0125 | 0.00805 | -0.0476 | 1.5528
-2 | 0.0803 | 0.00781 | -0.0462 | 10.2817
-1.5 | 0.1477 | 0.00767 | -0.0449 | 19.2568
-1 | 0.2141 | 0.00756 | -0.0436 | 28.3201
-0.5 | 0.2791 | 0.00756 | -0.0422 | 36.918
0.5 | 0.4002 | 0.0074 | -0.0383 | 54.0811
1 | 0.4629 | 0.0075 | -0.0367 | 61.72
1.5 | 0.5271 | 0.00767 | -0.0354 | 68.7223
2 | 0.592 | 0.00778 | -0.0341 | 76.0925
2.5 | 0.6567 | 0.00792 | -0.0328 | 82.9167
3 | 0.7209 | 0.00808 | -0.0314 | 89.2203
3.5 | 0.7848 | 0.00823 | -0.0298 | 95.3584
4 | 0.8478 | 0.0084 | -0.028 | 100.9286
4.5 | 0.9087 | 0.00851 | -0.0258 | 106.7803
5 | 0.9187 | 0.00734 | -0.0136 | 125.1635
5.5 | 0.9877 | 0.00771 | -0.0128 | 128.1064
6 | 1.0627 | 0.00834 | -0.0133 | 127.4221
6.5 | 1.1135 | 0.01005 | -0.011 | 110.796
7 | 1.1769 | 0.01134 | -0.0105 | 103.7831
7.5 | 1.238 | 0.01236 | -0.0091 | 100.1618
8 | 1.2983 | 0.01368 | -0.0083 | 94.905
8.5 | 1.3615 | 0.01554 | -0.0092 | 87.6126
9 | 1.4227 | 0.01798 | -0.0107 | 79.1268
9.5 | 1.4426 | 0.02029 | -0.0051 | 71.0991
10 | 1.4626 | 0.02293 | 0 | 63.7854
10.5 | 1.4812 | 0.02598 | 0.0043 | 57.0131
11 | 1.495 | 0.02956 | 0.0083 | 50.5751
11.5 | 1.5002 | 0.034 | 0.0117 | 44.1235
12 | 1.5209 | 0.03766 | 0.0145 | 40.385
12.5 | 1.5363 | 0.04197 | 0.0168 | 36.6047
13 | 1.5433 | 0.04711 | 0.0186 | 32.7595
13.5 | 1.5003 | 0.0564 | 0.0185 | 26.6011
14 | 1.4541 | 0.0666 | 0.0172 | 21.8333
15 | 1.3427 | 0.09075 | 0.0104 | 14.7956
15.5 | 1.3164 | 0.10071 | 0.0074 | 13.0712
16 | 1.2947 | 0.11053 | 0.004 | 11.7136
16.5 | 1.2779 | 0.12017 | 0.0004 | 10.6341
17 | 1.2622 | 0.12996 | -0.0037 | 9.7122
17.5 | 1.2451 | 0.14032 | -0.0085 | 8.8733
18 | 1.2248 | 0.15153 | -0.0144 | 8.0829

## 65. Re 4M Mach 0.00 (1)
BIGFOIL.COM POLAR EXPORT
goe633
GOE 633 |  |  |  | Cl Max: | 1.783 | at alpha= | 17 | deg
JavaFoil+Calcfoil stall+Eppler ext transition |  |  |  | L/D Max: | 157.209 | at alpha= | 4.5 | deg
Re: | 4000000 |  |  | Cd Min: | 0.00514 | at alpha= | 4.5 | deg
Mach: | 0 |  |  | Cl=0 at alpha= | -2.2167 | deg
|  |  |  | @ Cl=0.1, Cd= | 0.0056925
|  |  |  | @ Cl=0.4, Cd= | 0.005748
|  |  |  | @ Cl=0.6, Cd= | 0.0064575
alpha (deg) | Cl | Cd | Cm | Cl/Cd
-20 | -0.914 | 0.1465 | -0.008 | -6.239
-19.5 | -0.92 | 0.13757 | -0.008 | -6.689
-19 | -0.925 | 0.13023 | -0.009 | -7.103
-18.5 | -0.94 | 0.11145 | -0.01 | -8.434
-18 | -0.941 | 0.10633 | -0.01 | -8.846
-17.5 | -0.933 | 0.10671 | -0.009 | -8.748
-17 | -0.939 | 0.09397 | -0.01 | -9.994
-16.5 | -0.937 | 0.08793 | -0.01 | -10.651
-16 | -0.932 | 0.08276 | -0.011 | -11.256
-15.5 | -0.926 | 0.07662 | -0.011 | -12.082
-15 | -0.92 | 0.07006 | -0.011 | -13.127
-14.5 | -0.905 | 0.06804 | -0.011 | -13.3
-14 | -0.894 | 0.06212 | -0.012 | -14.389
-13.5 | -0.881 | 0.05653 | -0.012 | -15.584
-13 | -0.865 | 0.05153 | -0.013 | -16.786
-12.5 | -0.846 | 0.04768 | -0.013 | -17.736
-12 | -0.844 | 0.03516 | -0.014 | -23.99
-11.5 | -0.823 | 0.03087 | -0.015 | -26.67
-11 | -0.865 | 0.01303 | -0.017 | -66.35
-10.5 | -0.842 | 0.01086 | -0.017 | -77.553
-10 | -0.807 | 0.00976 | -0.018 | -82.732
-9.5 | -0.768 | 0.00812 | -0.018 | -94.57
-9 | -0.726 | 0.0078 | -0.019 | -93.119
-8.5 | -0.681 | 0.00764 | -0.019 | -89.144
-8 | -0.635 | 0.00719 | -0.019 | -88.269
-7.5 | -0.587 | 0.00701 | -0.02 | -83.681
-7 | -0.537 | 0.00718 | -0.02 | -74.732
-6.5 | -0.485 | 0.00673 | -0.021 | -72.036
-6 | -0.432 | 0.00655 | -0.021 | -65.971
-5.5 | -0.378 | 0.00672 | -0.022 | -56.256
-5 | -0.323 | 0.00618 | -0.022 | -52.217
-4.5 | -0.266 | 0.00612 | -0.023 | -43.497
-4 | -0.209 | 0.00601 | -0.023 | -34.79
-3.5 | -0.151 | 0.00579 | -0.024 | -26.134
-3 | -0.093 | 0.00571 | -0.024 | -16.238
-2.5 | -0.034 | 0.00571 | -0.025 | -5.908
-2 | 0.026 | 0.00561 | -0.025 | 4.574
-1.5 | 0.085 | 0.00555 | -0.026 | 15.369
-1 | 0.145 | 0.00612 | -0.026 | 23.757
-0.5 | 0.205 | 0.00572 | -0.027 | 35.898
0 | 0.267 | 0.00623 | -0.027 | 42.873
0.5 | 0.328 | 0.00544 | -0.028 | 60.243
1 | 0.388 | 0.00555 | -0.028 | 69.927
1.5 | 0.448 | 0.00654 | -0.029 | 68.475
2 | 0.508 | 0.00577 | -0.03 | 88.07
2.5 | 0.568 | 0.00587 | -0.03 | 96.758
3 | 0.629 | 0.00699 | -0.031 | 89.874
3.5 | 0.688 | 0.0071 | -0.031 | 96.924
4 | 0.748 | 0.00714 | -0.032 | 104.694
4.5 | 0.807 | 0.00514 | -0.033 | 157.209
5 | 0.867 | 0.00648 | -0.033 | 133.748
5.5 | 0.926 | 0.00672 | -0.034 | 137.687
6 | 0.985 | 0.00876 | -0.035 | 112.417
6.5 | 1.043 | 0.00744 | -0.035 | 140.202
7 | 1.101 | 0.00953 | -0.036 | 115.53
7.5 | 1.159 | 0.00987 | -0.037 | 117.436
8 | 1.202 | 0.01044 | -0.037 | 115.101
8.5 | 1.255 | 0.01091 | -0.037 | 114.984
9 | 1.307 | 0.01125 | -0.038 | 116.185
9.5 | 1.358 | 0.01197 | -0.038 | 113.49
10 | 1.407 | 0.0126 | -0.039 | 111.654
10.5 | 1.454 | 0.01344 | -0.039 | 108.121
11 | 1.498 | 0.0142 | -0.04 | 105.492
11.5 | 1.54 | 0.01531 | -0.04 | 100.579
12 | 1.581 | 0.01624 | -0.041 | 97.38
12.5 | 1.623 | 0.01713 | -0.042 | 94.738
13 | 1.662 | 0.01832 | -0.042 | 90.71
13.5 | 1.701 | 0.01937 | -0.043 | 87.785
14 | 1.707 | 0.02669 | -0.043 | 63.959
14.5 | 1.731 | 0.02858 | -0.043 | 60.569
15 | 1.751 | 0.03049 | -0.044 | 57.408
15.5 | 1.765 | 0.03319 | -0.044 | 53.176
16 | 1.775 | 0.03605 | -0.045 | 49.253
16.5 | 1.781 | 0.03841 | -0.045 | 46.377
17 | 1.783 | 0.0415 | -0.046 | 42.967
17.5 | 1.779 | 0.04513 | -0.046 | 39.43
18 | 1.77 | 0.0498 | -0.046 | 35.552
18.5 | 1.758 | 0.05441 | -0.047 | 32.304
19 | 1.744 | 0.05832 | -0.047 | 29.9
19.5 | 1.724 | 0.06285 | -0.048 | 27.435
20 | 1.701 | 0.06884 | -0.048 | 24.703

## 66. Re 4M Mach 0.00 (2)
BIGFOIL.COM POLAR EXPORT
goe633
GOE 633 |  |  |  | Cl Max: | 1.6032 | at alpha= | 17 | deg
XFOIL ncrit=9 |  |  |  | L/D Max: | 144.417 | at alpha= | 7 | deg
Re: | 4000000 |  |  | Cd Min: | 0.12904 | at alpha= | -20 | deg
Mach: | 0 |  |  | Cl=0 at alpha= | -2.5303 | deg
|  |  |  | @ Cl=0.1, Cd= | 0.006882
|  |  |  | @ Cl=0.4, Cd= | 0.006574
|  |  |  | @ Cl=0.6, Cd= | 0.0069749
alpha (deg) | Cl | Cd | Cm | Cl/Cd
-20 | -0.9805 | 0.12904 | -0.0119 | -7.5984
-19.5 | -1.0242 | 0.114 | -0.0211 | -8.9842
-19 | -1.0703 | 0.09918 | -0.0301 | -10.7915
-18.5 | -1.4794 | 0.03027 | -0.0835 | -48.8735
-18 | -1.4736 | 0.02727 | -0.0806 | -54.0374
-17.5 | -1.4609 | 0.02511 | -0.0766 | -58.18
-17 | -1.439 | 0.02373 | -0.0724 | -60.6405
-16.5 | -1.4144 | 0.02247 | -0.068 | -62.9462
-16 | -1.3832 | 0.02122 | -0.0646 | -65.1838
-15.5 | -1.342 | 0.02014 | -0.0627 | -66.6336
-15 | -1.2512 | 0.01942 | -0.0706 | -64.4284
-14.5 | -1.2144 | 0.01863 | -0.0674 | -65.1852
-14 | -1.1746 | 0.01782 | -0.0647 | -65.9147
-13.5 | -1.1316 | 0.01713 | -0.0624 | -66.0595
-13 | -1.1007 | 0.01545 | -0.0584 | -71.2427
-12.5 | -1.0596 | 0.01437 | -0.0558 | -73.737
-12 | -1.0137 | 0.01363 | -0.0538 | -74.3727
-11.5 | -0.9653 | 0.013 | -0.0522 | -74.2538
-11 | -0.9155 | 0.01247 | -0.0507 | -73.4162
-10.5 | -0.8645 | 0.012 | -0.0494 | -72.0417
-10 | -0.8131 | 0.01153 | -0.0482 | -70.5204
-9.5 | -0.7617 | 0.01104 | -0.0469 | -68.9946
-9 | -0.7092 | 0.0106 | -0.0458 | -66.9057
-8.5 | -0.6563 | 0.01021 | -0.0448 | -64.2801
-8 | -0.6025 | 0.00985 | -0.0439 | -61.1675
-7.5 | -0.5485 | 0.00955 | -0.0431 | -57.4346
-7 | -0.4938 | 0.00928 | -0.0423 | -53.2112
-6.5 | -0.441 | 0.00874 | -0.0413 | -50.4577
-6 | -0.3868 | 0.0084 | -0.0405 | -46.0476
-5.5 | -0.3317 | 0.00815 | -0.0398 | -40.6994
-5 | -0.2761 | 0.00791 | -0.0392 | -34.9052
-4.5 | -0.2205 | 0.00771 | -0.0387 | -28.5992
-4 | -0.1646 | 0.00753 | -0.0382 | -21.8592
-3.5 | -0.1085 | 0.00738 | -0.0377 | -14.7019
-3 | -0.0528 | 0.00719 | -0.0372 | -7.3435
-2.5 | 0.0034 | 0.00703 | -0.0368 | 0.48364
-2 | 0.0594 | 0.00694 | -0.0363 | 8.5591
-1.5 | 0.1154 | 0.00686 | -0.0359 | 16.8222
-1 | 0.1711 | 0.00677 | -0.0354 | 25.2733
-0.5 | 0.2235 | 0.00644 | -0.0344 | 34.705
0 | 0.278 | 0.00639 | -0.0338 | 43.5055
0.5 | 0.3305 | 0.00636 | -0.0329 | 51.9654
1 | 0.384 | 0.00653 | -0.0321 | 58.8055
1.5 | 0.4386 | 0.00668 | -0.0316 | 65.6587
2 | 0.4933 | 0.00678 | -0.0311 | 72.7581
2.5 | 0.5482 | 0.00687 | -0.0306 | 79.7962
3 | 0.6025 | 0.00698 | -0.0301 | 86.3181
3.5 | 0.6574 | 0.00703 | -0.0297 | 93.5135
4 | 0.7109 | 0.00712 | -0.0291 | 99.8455
4.5 | 0.7619 | 0.007 | -0.028 | 108.8429
5 | 0.7821 | 0.00593 | -0.0204 | 131.8887
5.5 | 0.8361 | 0.00607 | -0.0199 | 137.743
6 | 0.8897 | 0.00631 | -0.0193 | 140.9984
6.5 | 0.9503 | 0.0066 | -0.0205 | 143.9848
7 | 1.0037 | 0.00695 | -0.0201 | 144.4173
7.5 | 1.0612 | 0.00755 | -0.021 | 140.5563
8 | 1.1189 | 0.00854 | -0.0225 | 131.0187
8.5 | 1.1746 | 0.00923 | -0.0232 | 127.2589
9 | 1.2326 | 0.00974 | -0.0242 | 126.5503
9.5 | 1.2832 | 0.01019 | -0.0236 | 125.9274
10 | 1.3459 | 0.01061 | -0.0258 | 126.852
10.5 | 1.4029 | 0.01114 | -0.0269 | 125.9336
11 | 1.4584 | 0.01165 | -0.0278 | 125.1845
11.5 | 1.5139 | 0.01211 | -0.0287 | 125.0124
12 | 1.5651 | 0.01287 | -0.0291 | 121.6084
12.5 | 1.587 | 0.01351 | -0.0237 | 117.4685
13 | 1.5708 | 0.0153 | -0.0129 | 102.6667
13.5 | 1.565 | 0.01832 | -0.0072 | 85.4258
14 | 1.559 | 0.02242 | -0.0036 | 69.5361
14.5 | 1.5634 | 0.02612 | -0.0015 | 59.8545
15 | 1.5755 | 0.02937 | -0.0001 | 53.6432
15.5 | 1.5835 | 0.03305 | 0.0012 | 47.9123
16 | 1.5912 | 0.03691 | 0.0022 | 43.1103
16.5 | 1.5998 | 0.04094 | 0.0027 | 39.0767
17 | 1.6032 | 0.04568 | 0.0029 | 35.0963
17.5 | 1.6017 | 0.05116 | 0.0028 | 31.3077
18 | 1.5991 | 0.05695 | 0.0024 | 28.079
18.5 | 1.5986 | 0.06264 | 0.0017 | 25.5204
19 | 1.5914 | 0.0693 | 0.0006 | 22.9639
19.5 | 1.5831 | 0.07624 | -0.0008 | 20.7647
20 | 1.5685 | 0.08423 | -0.0027 | 18.6216

## 67. Re 4M Mach 0.10 (1)
BIGFOIL.COM POLAR EXPORT
goe633
GOE 633 |  |  |  | Cl Max: | 1.773 | at alpha= | 16.5 | deg
JavaFoil+Calcfoil stall+Eppler ext transition |  |  |  | L/D Max: | 157.497 | at alpha= | 4.5 | deg
Re: | 4000000 |  |  | Cd Min: | 0.00515 | at alpha= | 4.5 | deg
Mach: | 0.1 |  |  | Cl=0 at alpha= | -2.2167 | deg
|  |  |  | @ Cl=0.1, Cd= | 0.0056687
|  |  |  | @ Cl=0.4, Cd= | 0.00575
|  |  |  | @ Cl=0.6, Cd= | 0.0063762
alpha (deg) | Cl | Cd | Cm | Cl/Cd
-20 | -0.867 | 0.155 | -0.007 | -5.592
-19.5 | -0.873 | 0.14822 | -0.007 | -5.892
-19 | -0.884 | 0.13763 | -0.008 | -6.425
-18.5 | -0.901 | 0.11837 | -0.009 | -7.61
-18 | -0.905 | 0.11235 | -0.009 | -8.059
-17.5 | -0.899 | 0.11462 | -0.009 | -7.842
-17 | -0.91 | 0.09841 | -0.01 | -9.252
-16.5 | -0.912 | 0.09128 | -0.01 | -9.988
-16 | -0.91 | 0.08522 | -0.011 | -10.684
-15.5 | -0.906 | 0.07914 | -0.011 | -11.445
-15 | -0.901 | 0.07316 | -0.011 | -12.312
-14.5 | -0.888 | 0.0712 | -0.011 | -12.474
-14 | -0.879 | 0.06495 | -0.012 | -13.532
-13.5 | -0.869 | 0.0587 | -0.012 | -14.796
-13 | -0.855 | 0.05326 | -0.013 | -16.053
-12.5 | -0.839 | 0.04864 | -0.013 | -17.245
-12 | -0.832 | 0.03851 | -0.014 | -21.591
-11.5 | -0.81 | 0.03505 | -0.014 | -23.099
-11 | -0.812 | 0.02264 | -0.016 | -35.875
-10.5 | -0.839 | 0.01113 | -0.018 | -75.431
-10 | -0.806 | 0.00986 | -0.018 | -81.774
-9.5 | -0.768 | 0.00934 | -0.018 | -82.237
-9 | -0.726 | 0.00783 | -0.019 | -92.784
-8.5 | -0.682 | 0.00768 | -0.019 | -88.895
-8 | -0.636 | 0.00733 | -0.02 | -86.757
-7.5 | -0.588 | 0.00699 | -0.02 | -84.149
-7 | -0.538 | 0.00723 | -0.02 | -74.486
-6.5 | -0.487 | 0.0067 | -0.021 | -72.622
-6 | -0.434 | 0.00652 | -0.021 | -66.565
-5.5 | -0.379 | 0.00669 | -0.022 | -56.696
-5 | -0.324 | 0.00626 | -0.022 | -51.767
-4.5 | -0.267 | 0.00604 | -0.023 | -44.258
-4 | -0.21 | 0.00598 | -0.023 | -35.139
-3.5 | -0.152 | 0.00587 | -0.024 | -25.899
-3 | -0.093 | 0.00574 | -0.024 | -16.216
-2.5 | -0.034 | 0.00568 | -0.025 | -5.969
-2 | 0.026 | 0.00558 | -0.025 | 4.624
-1.5 | 0.086 | 0.00551 | -0.026 | 15.556
-1 | 0.146 | 0.00619 | -0.026 | 23.598
-0.5 | 0.206 | 0.00564 | -0.027 | 36.581
0 | 0.269 | 0.0063 | -0.027 | 42.629
0.5 | 0.329 | 0.00543 | -0.028 | 60.625
1 | 0.39 | 0.00559 | -0.029 | 69.764
1.5 | 0.45 | 0.00655 | -0.029 | 68.782
2 | 0.511 | 0.00576 | -0.03 | 88.668
2.5 | 0.571 | 0.00582 | -0.03 | 98.192
3 | 0.632 | 0.00699 | -0.031 | 90.351
3.5 | 0.692 | 0.00717 | -0.032 | 96.516
4 | 0.752 | 0.00717 | -0.032 | 104.9
4.5 | 0.811 | 0.00515 | -0.033 | 157.497
5 | 0.871 | 0.00651 | -0.033 | 133.72
5.5 | 0.93 | 0.00679 | -0.034 | 137.065
6 | 0.989 | 0.00881 | -0.035 | 112.352
6.5 | 1.048 | 0.00743 | -0.035 | 141.127
7 | 1.106 | 0.00962 | -0.036 | 114.969
7.5 | 1.165 | 0.00994 | -0.037 | 117.187
8 | 1.206 | 0.01056 | -0.037 | 114.224
8.5 | 1.259 | 0.01103 | -0.037 | 114.16
9 | 1.311 | 0.01154 | -0.038 | 113.519
9.5 | 1.362 | 0.01216 | -0.039 | 111.957
10 | 1.411 | 0.01295 | -0.039 | 108.987
10.5 | 1.457 | 0.01364 | -0.04 | 106.824
11 | 1.502 | 0.01444 | -0.04 | 104.024
11.5 | 1.543 | 0.01565 | -0.041 | 98.629
12 | 1.585 | 0.01657 | -0.041 | 95.709
12.5 | 1.627 | 0.01745 | -0.042 | 93.215
13 | 1.666 | 0.01865 | -0.042 | 89.311
13.5 | 1.703 | 0.01973 | -0.043 | 86.326
14 | 1.719 | 0.0242 | -0.043 | 71.016
14.5 | 1.731 | 0.02916 | -0.043 | 59.371
15 | 1.75 | 0.03115 | -0.044 | 56.179
15.5 | 1.763 | 0.03405 | -0.044 | 51.769
16 | 1.771 | 0.03694 | -0.045 | 47.935
16.5 | 1.773 | 0.04005 | -0.045 | 44.275
17 | 1.772 | 0.04293 | -0.046 | 41.282
17.5 | 1.766 | 0.04681 | -0.046 | 37.723
18 | 1.753 | 0.05139 | -0.047 | 34.119
18.5 | 1.739 | 0.05541 | -0.047 | 31.382
19 | 1.717 | 0.06094 | -0.047 | 28.18
19.5 | 1.695 | 0.06543 | -0.048 | 25.9
20 | 1.661 | 0.07446 | -0.048 | 22.312

## 68. Re 4M Mach 0.10 (2)
BIGFOIL.COM POLAR EXPORT
goe633
GOE 633 |  |  |  | Cl Max: | 1.594 | at alpha= | 17 | deg
XFOIL ncrit=9 |  |  |  | L/D Max: | 144.08 | at alpha= | 7 | deg
Re: | 4000000 |  |  | Cd Min: | 0.14848 | at alpha= | -20 | deg
Mach: | 0.1 |  |  | Cl=0 at alpha= | -2.5318 | deg
|  |  |  | @ Cl=0.1, Cd= | 0.0069003
|  |  |  | @ Cl=0.4, Cd= | 0.0065894
|  |  |  | @ Cl=0.6, Cd= | 0.0069871
alpha (deg) | Cl | Cd | Cm | Cl/Cd
-20 | -0.8871 | 0.14848 | -0.0002 | -5.9745
-19.5 | -0.9307 | 0.13223 | -0.0102 | -7.0385
-19 | -0.9796 | 0.11596 | -0.0202 | -8.4477
-18.5 | -1.0397 | 0.09885 | -0.0308 | -10.518
-18 | -1.4115 | 0.03409 | -0.0844 | -41.4051
-17.5 | -1.4253 | 0.0287 | -0.0833 | -49.662
-17 | -1.4117 | 0.02634 | -0.0798 | -53.5953
-16.5 | -1.3953 | 0.02449 | -0.0752 | -56.9743
-16 | -1.377 | 0.02286 | -0.07 | -60.2362
-15.5 | -1.3399 | 0.02148 | -0.0675 | -62.379
-15 | -1.2494 | 0.02044 | -0.0751 | -61.1252
-14.5 | -1.2156 | 0.01949 | -0.0714 | -62.3704
-14 | -1.1778 | 0.01855 | -0.0682 | -63.4933
-13.5 | -1.136 | 0.01774 | -0.0655 | -64.0361
-13 | -1.0916 | 0.01701 | -0.0631 | -64.174
-12.5 | -1.0627 | 0.01506 | -0.0587 | -70.5644
-12 | -1.019 | 0.01409 | -0.0562 | -72.3208
-11.5 | -0.9713 | 0.01337 | -0.0542 | -72.6477
-11 | -0.9214 | 0.01277 | -0.0525 | -72.1535
-10.5 | -0.8703 | 0.01226 | -0.051 | -70.9869
-10 | -0.8185 | 0.01176 | -0.0497 | -69.6003
-9.5 | -0.7668 | 0.01124 | -0.0482 | -68.2206
-9 | -0.714 | 0.01076 | -0.047 | -66.3569
-8.5 | -0.6609 | 0.01034 | -0.0459 | -63.9168
-8 | -0.6067 | 0.00995 | -0.0449 | -60.9749
-7.5 | -0.5524 | 0.00962 | -0.0439 | -57.422
-7 | -0.4974 | 0.00935 | -0.0431 | -53.1979
-6.5 | -0.4437 | 0.00885 | -0.042 | -50.1356
-6 | -0.3893 | 0.00846 | -0.0411 | -46.0165
-5.5 | -0.3339 | 0.0082 | -0.0403 | -40.7195
-5 | -0.2779 | 0.00795 | -0.0397 | -34.956
-4.5 | -0.2218 | 0.00774 | -0.0391 | -28.6563
-4 | -0.1655 | 0.00755 | -0.0386 | -21.9205
-3.5 | -0.109 | 0.00739 | -0.0381 | -14.7497
-3 | -0.053 | 0.00722 | -0.0375 | -7.3407
-2.5 | 0.0036 | 0.00705 | -0.0371 | 0.51064
-2 | 0.06 | 0.00695 | -0.0366 | 8.6331
-1.5 | 0.1163 | 0.00688 | -0.0362 | 16.9041
-1 | 0.1724 | 0.00679 | -0.0357 | 25.3903
-0.5 | 0.2252 | 0.00646 | -0.0346 | 34.8607
0 | 0.2801 | 0.00641 | -0.034 | 43.6973
0.5 | 0.3327 | 0.00637 | -0.033 | 52.2292
1 | 0.3865 | 0.00655 | -0.0323 | 59.0076
1.5 | 0.4413 | 0.00671 | -0.0317 | 65.7675
2 | 0.4965 | 0.0068 | -0.0312 | 73.0147
2.5 | 0.5517 | 0.00689 | -0.0307 | 80.0726
3 | 0.6064 | 0.007 | -0.0302 | 86.6286
3.5 | 0.6616 | 0.00705 | -0.0298 | 93.844
4 | 0.7155 | 0.00714 | -0.0292 | 100.2101
4.5 | 0.7671 | 0.00705 | -0.0281 | 108.8085
5 | 0.7869 | 0.00596 | -0.0204 | 132.0302
5.5 | 0.841 | 0.00611 | -0.0197 | 137.6432
6 | 0.8953 | 0.00634 | -0.0192 | 141.2145
6.5 | 0.956 | 0.00665 | -0.0203 | 143.7594
7 | 1.01 | 0.00701 | -0.0199 | 144.0799
8.5 | 1.182 | 0.00931 | -0.0228 | 126.9603
9 | 1.2399 | 0.00984 | -0.0237 | 126.0061
9.5 | 1.2917 | 0.01028 | -0.0232 | 125.6518
10 | 1.3549 | 0.01072 | -0.0253 | 126.3899
10.5 | 1.4122 | 0.01129 | -0.0264 | 125.0841
11 | 1.4683 | 0.0118 | -0.0272 | 124.4322
11.5 | 1.524 | 0.01229 | -0.028 | 124.0033
12 | 1.5743 | 0.01307 | -0.0281 | 120.4514
12.5 | 1.5827 | 0.01377 | -0.02 | 114.9383
13 | 1.5687 | 0.01595 | -0.0106 | 98.3511
14 | 1.5535 | 0.02393 | -0.0022 | 64.9185
14.5 | 1.5603 | 0.02755 | -0.0003 | 56.6352
15 | 1.572 | 0.03091 | 0.0011 | 50.8573
15.5 | 1.5775 | 0.03494 | 0.0024 | 45.1488
16 | 1.5856 | 0.0389 | 0.0032 | 40.7609
16.5 | 1.5922 | 0.0433 | 0.0036 | 36.7714
17 | 1.594 | 0.04837 | 0.0037 | 32.9543
17.5 | 1.5902 | 0.05422 | 0.0035 | 29.3287
18 | 1.5874 | 0.06019 | 0.0029 | 26.3732
18.5 | 1.5845 | 0.06627 | 0.0021 | 23.9098
19 | 1.5757 | 0.07331 | 0.0007 | 21.4937
19.5 | 1.5652 | 0.08065 | -0.0009 | 19.4073
20 | 1.5485 | 0.08908 | -0.0031 | 17.3833

## 69. Re 4M Mach 0.25 (1)
BIGFOIL.COM POLAR EXPORT
goe633
GOE 633 |  |  |  | Cl Max: | 1.733 | at alpha= | 15 | deg
JavaFoil+Calcfoil stall+Eppler ext transition |  |  |  | L/D Max: | 166.949 | at alpha= | 5 | deg
Re: | 4000000 |  |  | Cd Min: | 0.00522 | at alpha= | 4.5 | deg
Mach: | 0.25 |  |  | Cl=0 at alpha= | -2.2131 | deg
|  |  |  | @ Cl=0.1, Cd= | 0.0056293
|  |  |  | @ Cl=0.4, Cd= | 0.0056
|  |  |  | @ Cl=0.6, Cd= | 0.0061495
alpha (deg) | Cl | Cd | Cm | Cl/Cd
-15 | -0.737 | 0.10446 | -0.008 | -7.051
-14.5 | -0.747 | 0.0982 | -0.008 | -7.604
-14 | -0.751 | 0.09236 | -0.009 | -8.126
-13.5 | -0.759 | 0.08223 | -0.01 | -9.229
-13 | -0.765 | 0.07113 | -0.011 | -10.758
-12.5 | -0.775 | 0.05577 | -0.013 | -13.905
-12 | -0.769 | 0.04988 | -0.013 | -15.417
-11.5 | -0.758 | 0.04482 | -0.014 | -16.908
-11 | -0.739 | 0.04259 | -0.014 | -17.357
-10.5 | -0.748 | 0.02695 | -0.016 | -27.749
-10 | -0.79 | 0.01096 | -0.018 | -72.118
-9.5 | -0.759 | 0.01012 | -0.019 | -75.036
-9 | -0.722 | 0.00987 | -0.019 | -73.186
-8.5 | -0.684 | 0.0092 | -0.02 | -74.378
-8 | -0.641 | 0.00747 | -0.02 | -85.73
-7.5 | -0.595 | 0.00724 | -0.02 | -82.078
-7 | -0.546 | 0.00697 | -0.021 | -78.285
-6.5 | -0.495 | 0.00676 | -0.021 | -73.174
-6 | -0.442 | 0.00662 | -0.022 | -66.797
-5.5 | -0.387 | 0.00677 | -0.022 | -57.234
-5 | -0.331 | 0.00631 | -0.023 | -52.454
-4.5 | -0.274 | 0.00613 | -0.023 | -44.662
-4 | -0.215 | 0.00601 | -0.024 | -35.778
-3.5 | -0.156 | 0.00589 | -0.024 | -26.436
-3 | -0.096 | 0.00572 | -0.025 | -16.71
-2.5 | -0.035 | 0.00569 | -0.025 | -6.114
-2 | 0.026 | 0.00558 | -0.026 | 4.743
-1.5 | 0.088 | 0.00549 | -0.026 | 16.04
-1 | 0.15 | 0.00621 | -0.027 | 24.164
-0.5 | 0.212 | 0.00571 | -0.028 | 37.138
0 | 0.276 | 0.00553 | -0.028 | 49.865
0.5 | 0.338 | 0.00544 | -0.029 | 62.146
1 | 0.4 | 0.0056 | -0.029 | 71.48
1.5 | 0.463 | 0.00664 | -0.03 | 69.72
2 | 0.525 | 0.00583 | -0.031 | 90
2.5 | 0.587 | 0.0059 | -0.031 | 99.461
3 | 0.649 | 0.00709 | -0.032 | 91.461
3.5 | 0.71 | 0.00727 | -0.032 | 97.795
4 | 0.772 | 0.00733 | -0.033 | 105.283
4.5 | 0.833 | 0.00522 | -0.034 | 159.572
5 | 0.894 | 0.00536 | -0.034 | 166.949
5.5 | 0.955 | 0.00695 | -0.035 | 137.362
6 | 1.015 | 0.00918 | -0.036 | 110.581
6.5 | 1.064 | 0.00971 | -0.036 | 109.551
7 | 1.12 | 0.0102 | -0.037 | 109.782
7.5 | 1.175 | 0.01071 | -0.037 | 109.713
8 | 1.229 | 0.01128 | -0.038 | 108.946
8.5 | 1.281 | 0.01189 | -0.038 | 107.799
9 | 1.332 | 0.01266 | -0.039 | 105.209
9.5 | 1.384 | 0.01329 | -0.039 | 104.108
10 | 1.433 | 0.01421 | -0.04 | 100.812
10.5 | 1.479 | 0.01512 | -0.04 | 97.811
11 | 1.523 | 0.0161 | -0.041 | 94.589
11.5 | 1.565 | 0.0173 | -0.041 | 90.478
12 | 1.607 | 0.01826 | -0.042 | 87.984
12.5 | 1.645 | 0.01969 | -0.043 | 83.535
13 | 1.682 | 0.02075 | -0.043 | 81.091
13.5 | 1.715 | 0.02219 | -0.044 | 77.291
14 | 1.715 | 0.03077 | -0.044 | 55.749
14.5 | 1.728 | 0.03293 | -0.044 | 52.473
15 | 1.733 | 0.03626 | -0.045 | 47.809
15.5 | 1.732 | 0.03943 | -0.045 | 43.923
16 | 1.721 | 0.0439 | -0.045 | 39.205
16.5 | 1.706 | 0.04737 | -0.046 | 36.019
17 | 1.679 | 0.05314 | -0.046 | 31.585
17.5 | 1.65 | 0.05732 | -0.047 | 28.776
18 | 1.608 | 0.06354 | -0.047 | 25.308
18.5 | 1.56 | 0.06997 | -0.047 | 22.291
19 | 1.503 | 0.07873 | -0.047 | 19.093
19.5 | 1.441 | 0.08647 | -0.048 | 16.67
20 | 1.376 | 0.09377 | -0.048 | 14.67

## 70. Re 4M Mach 0.25 (2)
BIGFOIL.COM POLAR EXPORT
goe633
GOE 633 |  |  |  | Cl Max: | 1.5771 | at alpha= | 12.5 | deg
XFOIL ncrit=9 |  |  |  | L/D Max: | 143.188 | at alpha= | 6.5 | deg
Re: | 4000000 |  |  | Cd Min: | 0.1968 | at alpha= | -18.5 | deg
Mach: | 0.25 |  |  | Cl=0 at alpha= | -2.5404 | deg
|  |  |  | @ Cl=0.1, Cd= | 0.0069598
|  |  |  | @ Cl=0.4, Cd= | 0.0066902
|  |  |  | @ Cl=0.6, Cd= | 0.0070555
alpha (deg) | Cl | Cd | Cm | Cl/Cd
-18.5 | -0.599 | 0.1968 | 0.0247 | -3.0437
-18 | -0.58 | 0.19145 | 0.0214 | -3.0295
-17.5 | -0.5618 | 0.18585 | 0.0182 | -3.0229
-15.5 | -0.8372 | 0.08882 | -0.0416 | -9.4258
-15 | -0.8578 | 0.06308 | -0.0783 | -13.5986
-14.5 | -0.9804 | 0.04349 | -0.0936 | -22.5431
-14 | -1.0679 | 0.02789 | -0.0993 | -38.2897
-13.5 | -1.084 | 0.02479 | -0.0905 | -43.7273
-13 | -1.0734 | 0.02263 | -0.0835 | -47.4326
-12.5 | -1.0474 | 0.02066 | -0.0782 | -50.697
-12 | -1.0099 | 0.01921 | -0.0741 | -52.5716
-11 | -0.9435 | 0.01531 | -0.0646 | -61.6264
-10.5 | -0.8962 | 0.01423 | -0.0614 | -62.9796
-10 | -0.843 | 0.01353 | -0.0591 | -62.306
-9.5 | -0.7912 | 0.01273 | -0.0566 | -62.1524
-9 | -0.738 | 0.01199 | -0.0544 | -61.5513
-8.5 | -0.6839 | 0.01134 | -0.0523 | -60.3086
-8 | -0.6289 | 0.01072 | -0.0505 | -58.666
-7.5 | -0.573 | 0.01021 | -0.0488 | -56.1214
-7 | -0.5163 | 0.00979 | -0.0474 | -52.7375
-6.5 | -0.4589 | 0.00942 | -0.0461 | -48.7155
-6 | -0.4028 | 0.00889 | -0.0447 | -45.3093
-5.5 | -0.3459 | 0.00846 | -0.0435 | -40.8865
-5 | -0.2878 | 0.00817 | -0.0425 | -35.2264
-4.5 | -0.2293 | 0.00791 | -0.0417 | -28.9886
-4 | -0.171 | 0.0077 | -0.0408 | -22.2078
-3.5 | -0.1122 | 0.0075 | -0.0402 | -14.96
-3 | -0.0535 | 0.00735 | -0.0395 | -7.2789
-2.5 | 0.0047 | 0.00714 | -0.0388 | 0.65826
-2 | 0.0633 | 0.00701 | -0.0382 | 9.03
-1.5 | 0.1218 | 0.00693 | -0.0377 | 17.5758
-1 | 0.1797 | 0.00685 | -0.0371 | 26.2336
-0.5 | 0.2344 | 0.00654 | -0.0359 | 35.841
0 | 0.2906 | 0.00654 | -0.0351 | 44.4343
0.5 | 0.3447 | 0.00653 | -0.034 | 52.7871
1 | 0.3999 | 0.00669 | -0.0331 | 59.7758
1.5 | 0.4569 | 0.00682 | -0.0324 | 66.9941
2 | 0.5138 | 0.00692 | -0.0318 | 74.2486
2.5 | 0.5711 | 0.00701 | -0.0313 | 81.4693
3 | 0.6282 | 0.0071 | -0.0307 | 88.4789
3.5 | 0.6846 | 0.0072 | -0.0301 | 95.0833
4 | 0.7413 | 0.00727 | -0.0294 | 101.967
4.5 | 0.7947 | 0.0073 | -0.0282 | 108.863
5 | 0.8139 | 0.0061 | -0.0199 | 133.4262
5.5 | 0.8677 | 0.00632 | -0.0186 | 137.2943
6 | 0.9255 | 0.00654 | -0.0182 | 141.5138
6.5 | 0.988 | 0.0069 | -0.019 | 143.1884
7 | 1.0417 | 0.00743 | -0.0181 | 140.2019
7.5 | 1.0993 | 0.00861 | -0.0189 | 127.6771
8 | 1.1613 | 0.00933 | -0.02 | 124.4695
8.5 | 1.2214 | 0.00987 | -0.0206 | 123.7487
9 | 1.28 | 0.01042 | -0.0208 | 122.8407
9.5 | 1.3383 | 0.01088 | -0.0208 | 123.0055
10 | 1.4035 | 0.01149 | -0.0225 | 122.1497
10.5 | 1.4626 | 0.01222 | -0.0232 | 119.689
11 | 1.5188 | 0.01272 | -0.0231 | 119.4025
11.5 | 1.5691 | 0.01348 | -0.0223 | 116.4021
12 | 1.5728 | 0.01441 | -0.0133 | 109.1464
12.5 | 1.5771 | 0.01648 | -0.0069 | 95.6978
13 | 1.562 | 0.02097 | -0.0018 | 74.4874
14 | 1.5342 | 0.03168 | 0.004 | 48.428
14.5 | 1.5383 | 0.03605 | 0.0055 | 42.6713
15 | 1.542 | 0.04074 | 0.0065 | 37.8498
15.5 | 1.5436 | 0.04592 | 0.007 | 33.615
16 | 1.5459 | 0.05126 | 0.0072 | 30.158
16.5 | 1.5419 | 0.05744 | 0.0069 | 26.8437
17 | 1.5349 | 0.06414 | 0.0063 | 23.9305
17.5 | 1.5233 | 0.07159 | 0.0051 | 21.2781

## 71. Re 4M Mach 0.50 (1)
BIGFOIL.COM POLAR EXPORT
goe633
GOE 633 |  |  |  | Cl Max: | 1.595 | at alpha= | 11.5 | deg
JavaFoil+Calcfoil stall+Eppler ext transition |  |  |  | L/D Max: | 167.304 | at alpha= | 5 | deg
Re: | 4000000 |  |  | Cd Min: | 0.00564 | at alpha= | 0.5 | deg
Mach: | 0.5 |  |  | Cl=0 at alpha= | -2.2132 | deg
|  |  |  | @ Cl=0.1, Cd= | 0.0056714
|  |  |  | @ Cl=0.4, Cd= | 0.0056719
|  |  |  | @ Cl=0.6, Cd= | 0.0063603
alpha (deg) | Cl | Cd | Cm | Cl/Cd
-20 | -0.969 | 0.16003 | -0.01 | -6.058
-19.5 | -0.943 | 0.15526 | -0.01 | -6.076
-19 | -0.919 | 0.15254 | -0.01 | -6.028
-18.5 | -0.893 | 0.14635 | -0.01 | -6.104
-18 | -0.867 | 0.13683 | -0.01 | -6.333
-17.5 | -0.839 | 0.13829 | -0.01 | -6.065
-17 | -0.811 | 0.13502 | -0.01 | -6.005
-16.5 | -0.786 | 0.14154 | -0.01 | -5.555
-16 | -0.761 | 0.12831 | -0.011 | -5.93
-15.5 | -0.735 | 0.11533 | -0.011 | -6.371
-15 | -0.708 | 0.10951 | -0.011 | -6.462
-14.5 | -0.677 | 0.11424 | -0.01 | -5.927
-14 | -0.647 | 0.10329 | -0.01 | -6.263
-13.5 | -0.62 | 0.10041 | -0.01 | -6.175
-13 | -0.593 | 0.09682 | -0.01 | -6.124
-12.5 | -0.566 | 0.09711 | -0.01 | -5.825
-12 | -0.539 | 0.08973 | -0.01 | -6.004
-11.5 | -0.512 | 0.09232 | -0.011 | -5.547
-11 | -0.484 | 0.08626 | -0.01 | -5.611
-10.5 | -0.458 | 0.07541 | -0.011 | -6.068
-10 | -0.436 | 0.06264 | -0.013 | -6.955
-9.5 | -0.409 | 0.05784 | -0.013 | -7.068
-9 | -0.388 | 0.04706 | -0.015 | -8.255
-8.5 | -0.363 | 0.04097 | -0.016 | -8.867
-8 | -0.339 | 0.03431 | -0.017 | -9.889
-7.5 | -0.312 | 0.03093 | -0.018 | -10.091
-7 | -0.371 | 0.04679 | -0.011 | -7.928
-6.5 | -0.386 | 0.04259 | -0.012 | -9.065
-6 | -0.448 | 0.00746 | -0.024 | -60.085
-5.5 | -0.406 | 0.00708 | -0.025 | -57.289
-5 | -0.354 | 0.00683 | -0.025 | -51.853
-4.5 | -0.297 | 0.00645 | -0.026 | -45.994
-4 | -0.235 | 0.00626 | -0.027 | -37.625
-3.5 | -0.172 | 0.00607 | -0.027 | -28.266
-3 | -0.106 | 0.00592 | -0.028 | -17.852
-2.5 | -0.039 | 0.00578 | -0.028 | -6.673
-2 | 0.029 | 0.00565 | -0.029 | 5.215
-1.5 | 0.098 | 0.00567 | -0.03 | 17.313
-1 | 0.167 | 0.00572 | -0.03 | 29.265
-0.5 | 0.237 | 0.00679 | -0.031 | 34.837
0 | 0.308 | 0.00571 | -0.031 | 53.95
0.5 | 0.378 | 0.00564 | -0.032 | 66.976
1 | 0.447 | 0.00574 | -0.033 | 77.901
1.5 | 0.516 | 0.00595 | -0.033 | 86.833
2 | 0.586 | 0.00606 | -0.034 | 96.704
2.5 | 0.655 | 0.00754 | -0.035 | 86.826
3 | 0.724 | 0.00776 | -0.036 | 93.309
3.5 | 0.792 | 0.00802 | -0.036 | 98.779
4 | 0.86 | 0.00819 | -0.037 | 105.075
4.5 | 0.928 | 0.00743 | -0.038 | 124.928
5 | 0.995 | 0.00595 | -0.038 | 167.304
5.5 | 1.032 | 0.01125 | -0.038 | 91.788
6 | 1.09 | 0.01212 | -0.039 | 89.981
6.5 | 1.148 | 0.01303 | -0.039 | 88.136
7 | 1.204 | 0.01403 | -0.04 | 85.845
7.5 | 1.262 | 0.01494 | -0.04 | 84.493
8 | 1.317 | 0.01606 | -0.041 | 82.022
8.5 | 1.371 | 0.01732 | -0.041 | 79.122
9 | 1.422 | 0.01859 | -0.042 | 76.523
9.5 | 1.47 | 0.02029 | -0.043 | 72.428
10 | 1.518 | 0.02162 | -0.043 | 70.187
10.5 | 1.555 | 0.02316 | -0.044 | 67.117
11 | 1.58 | 0.02518 | -0.044 | 62.771
11.5 | 1.595 | 0.02737 | -0.045 | 58.268
12 | 1.571 | 0.03985 | -0.045 | 39.42
12.5 | 1.537 | 0.04543 | -0.045 | 33.845
13 | 1.447 | 0.05443 | -0.045 | 26.579
13.5 | 0.954 | 0.07891 | -0.043 | 12.084
14 | 0.966 | 0.0958 | -0.042 | 10.082
14.5 | 0.987 | 0.10464 | -0.041 | 9.435
15 | 1.011 | 0.11488 | -0.041 | 8.8
15.5 | 1.014 | 0.12797 | -0.037 | 7.923
16 | 1.038 | 0.13973 | -0.037 | 7.431
16.5 | 1.057 | 0.12809 | -0.035 | 8.25

## 72. Re 4M Mach 0.50 (2)
BIGFOIL.COM POLAR EXPORT
goe633
GOE 633 |  |  |  | Cl Max: | 1.5814 | at alpha= | 12.5 | deg
XFOIL ncrit=9 |  |  |  | L/D Max: | 134.438 | at alpha= | 5.5 | deg
Re: | 4000000 |  |  | Cd Min: | 0.24823 | at alpha= | -20 | deg
Mach: | 0.5 |  |  | Cl=0 at alpha= | -2.5769 | deg
|  |  |  | @ Cl=0.1, Cd= | 0.0073546
|  |  |  | @ Cl=0.4, Cd= | 0.0072399
|  |  |  | @ Cl=0.6, Cd= | 0.0074032
alpha (deg) | Cl | Cd | Cm | Cl/Cd
-20 | -0.6596 | 0.24823 | 0.0478 | -2.6572
-19.5 | -0.6405 | 0.23893 | 0.0425 | -2.6807
-19 | -0.6177 | 0.23186 | 0.038 | -2.6641
-18.5 | -0.5951 | 0.22472 | 0.0336 | -2.6482
-17.5 | -0.4588 | 0.19554 | -0.0081 | -2.3463
-17 | -0.4417 | 0.18777 | -0.0119 | -2.3523
-16.5 | -0.425 | 0.17969 | -0.016 | -2.3652
-16 | -0.4022 | 0.17357 | -0.0195 | -2.3172
-15.5 | -0.3826 | 0.16642 | -0.0233 | -2.299
-15 | -0.3722 | 0.15676 | -0.028 | -2.3743
-14.5 | -0.3525 | 0.14998 | -0.0317 | -2.3503
-14 | -0.3291 | 0.14421 | -0.0348 | -2.2821
-13.5 | -0.3123 | 0.13682 | -0.0386 | -2.2826
-13 | -0.3068 | 0.12698 | -0.0434 | -2.4161
-12.5 | -0.2939 | 0.11943 | -0.0474 | -2.4609
-12 | -0.2764 | 0.11299 | -0.0506 | -2.4462
-11.5 | -0.2651 | 0.10551 | -0.0544 | -2.5126
-11 | -0.2688 | 0.09563 | -0.0595 | -2.8108
-10.5 | -0.2933 | 0.08347 | -0.0661 | -3.5138
-10 | -0.3155 | 0.07296 | -0.0721 | -4.3243
-9.5 | -0.3461 | 0.06265 | -0.0779 | -5.5243
-9 | -0.3888 | 0.05238 | -0.0836 | -7.4227
-8.5 | -0.4316 | 0.04407 | -0.0874 | -9.7935
-8 | -0.4846 | 0.03596 | -0.0855 | -13.4761
-7.5 | -0.512 | 0.02506 | -0.0857 | -20.431
-7 | -0.5142 | 0.01897 | -0.0792 | -27.106
-6.5 | -0.4897 | 0.01506 | -0.0721 | -32.5166
-6 | -0.4441 | 0.01267 | -0.0663 | -35.0513
-5.5 | -0.3872 | 0.01119 | -0.0617 | -34.6023
-5 | -0.3273 | 0.00995 | -0.0578 | -32.8945
-4.5 | -0.2618 | 0.00917 | -0.0548 | -28.5496
-4 | -0.1945 | 0.00862 | -0.0524 | -22.5638
-3.5 | -0.1261 | 0.00819 | -0.0504 | -15.3968
-3 | -0.0578 | 0.00787 | -0.0487 | -7.3443
-2.5 | 0.0105 | 0.00763 | -0.0472 | 1.3761
-2 | 0.0784 | 0.00739 | -0.0458 | 10.6089
-1.5 | 0.1455 | 0.00728 | -0.0445 | 19.9863
-1 | 0.212 | 0.00724 | -0.0433 | 29.2818
-0.5 | 0.2758 | 0.00734 | -0.0417 | 37.5749
0 | 0.3365 | 0.00718 | -0.0397 | 46.8663
0.5 | 0.3999 | 0.00724 | -0.0382 | 55.2348
1 | 0.4621 | 0.00719 | -0.0365 | 64.2698
1.5 | 0.5274 | 0.00728 | -0.0353 | 72.4451
2 | 0.5934 | 0.00739 | -0.0343 | 80.2977
2.5 | 0.6585 | 0.00752 | -0.033 | 87.5665
3 | 0.7238 | 0.00765 | -0.0318 | 94.6144
4 | 0.8529 | 0.00797 | -0.0288 | 107.0138
4.5 | 0.9145 | 0.00819 | -0.0266 | 111.6606
5 | 0.9729 | 0.00829 | -0.0239 | 117.3583
5.5 | 0.9814 | 0.0073 | -0.0113 | 134.4384
6 | 1.0347 | 0.00809 | -0.008 | 127.8986
6.5 | 1.0968 | 0.00974 | -0.0079 | 112.6078
7.5 | 1.2339 | 0.0115 | -0.0072 | 107.2957
8 | 1.2889 | 0.01264 | -0.0049 | 101.9699
8.5 | 1.3547 | 0.01394 | -0.0049 | 97.1808
9 | 1.4205 | 0.01573 | -0.0059 | 90.3051
10 | 1.5046 | 0.02063 | -0.002 | 72.9326
10.5 | 1.5192 | 0.02374 | 0.003 | 63.9933
11 | 1.5442 | 0.02654 | 0.0071 | 58.1839
11.5 | 1.5664 | 0.02973 | 0.0108 | 52.6875
12 | 1.576 | 0.03393 | 0.0142 | 46.4486
12.5 | 1.5814 | 0.03872 | 0.0169 | 40.8419
13 | 1.5264 | 0.04833 | 0.0178 | 31.5829
13.5 | 1.4701 | 0.05888 | 0.0172 | 24.9677
14 | 1.4162 | 0.07001 | 0.0153 | 20.2285
14.5 | 1.385 | 0.07969 | 0.0133 | 17.3798
15.5 | 1.3418 | 0.09819 | 0.0086 | 13.6653
16 | 1.3239 | 0.10752 | 0.0056 | 12.3131
16.5 | 1.3047 | 0.11728 | 0.002 | 11.1247
17 | 1.2873 | 0.1272 | -0.0021 | 10.1203
17.5 | 1.2721 | 0.13716 | -0.0066 | 9.2746

## 73. Re 5M Mach 0.00 (1)
BIGFOIL.COM POLAR EXPORT
goe633
GOE 633 |  |  |  | Cl Max: | 1.786 | at alpha= | 17 | deg
JavaFoil+Calcfoil stall+Eppler ext transition |  |  |  | L/D Max: | 153.467 | at alpha= | 8 | deg
Re: | 5000000 |  |  | Cd Min: | 0.00537 | at alpha= | 0.5 | deg
Mach: | 0 |  |  | Cl=0 at alpha= | -2.2167 | deg
|  |  |  | @ Cl=0.1, Cd= | 0.00548
|  |  |  | @ Cl=0.4, Cd= | 0.006058
|  |  |  | @ Cl=0.6, Cd= | 0.0067087
alpha (deg) | Cl | Cd | Cm | Cl/Cd
-20 | -0.924 | 0.13405 | -0.009 | -6.891
-19.5 | -0.93 | 0.12703 | -0.009 | -7.32
-19 | -0.935 | 0.11934 | -0.009 | -7.832
-18.5 | -0.945 | 0.10458 | -0.01 | -9.036
-18 | -0.946 | 0.10048 | -0.01 | -9.411
-17.5 | -0.942 | 0.09848 | -0.01 | -9.569
-17 | -0.943 | 0.08971 | -0.01 | -10.516
-16.5 | -0.941 | 0.08413 | -0.011 | -11.185
-16 | -0.938 | 0.07771 | -0.011 | -12.066
-15.5 | -0.932 | 0.07138 | -0.011 | -13.064
-15 | -0.925 | 0.0656 | -0.012 | -14.103
-14.5 | -0.911 | 0.06326 | -0.012 | -14.408
-14 | -0.9 | 0.0582 | -0.012 | -15.457
-13.5 | -0.885 | 0.05324 | -0.012 | -16.631
-13 | -0.869 | 0.04905 | -0.013 | -17.718
-12.5 | -0.858 | 0.04156 | -0.013 | -20.637
-12 | -0.863 | 0.02741 | -0.015 | -31.484
-11.5 | -0.893 | 0.01373 | -0.016 | -65.008
-11 | -0.873 | 0.01176 | -0.017 | -74.264
-10.5 | -0.843 | 0.01032 | -0.018 | -81.759
-10 | -0.808 | 0.00933 | -0.018 | -86.619
-9.5 | -0.768 | 0.00781 | -0.018 | -98.338
-9 | -0.726 | 0.00749 | -0.019 | -96.971
-8.5 | -0.681 | 0.00734 | -0.019 | -92.876
-8 | -0.635 | 0.00698 | -0.019 | -90.971
-7.5 | -0.587 | 0.00671 | -0.02 | -87.45
-7 | -0.537 | 0.00697 | -0.02 | -77.046
-6.5 | -0.485 | 0.00643 | -0.021 | -75.459
-6 | -0.432 | 0.00624 | -0.021 | -69.282
-5.5 | -0.378 | 0.00618 | -0.022 | -61.114
-5 | -0.323 | 0.00601 | -0.022 | -53.663
-4.5 | -0.266 | 0.00591 | -0.023 | -45.057
-4 | -0.209 | 0.00568 | -0.023 | -36.802
-3.5 | -0.151 | 0.00562 | -0.024 | -26.919
-3 | -0.093 | 0.00551 | -0.024 | -16.824
-2.5 | -0.034 | 0.00543 | -0.025 | -6.206
-2 | 0.026 | 0.00545 | -0.025 | 4.711
-1.5 | 0.085 | 0.00546 | -0.026 | 15.638
-1 | 0.145 | 0.00554 | -0.026 | 26.223
-0.5 | 0.205 | 0.00635 | -0.027 | 32.34
0 | 0.267 | 0.00541 | -0.027 | 49.351
0.5 | 0.328 | 0.00537 | -0.028 | 60.947
1 | 0.388 | 0.00619 | -0.028 | 62.69
1.5 | 0.448 | 0.00553 | -0.029 | 81.022
2 | 0.508 | 0.00559 | -0.03 | 90.91
2.5 | 0.568 | 0.00663 | -0.03 | 85.69
3 | 0.629 | 0.00678 | -0.031 | 92.772
3.5 | 0.688 | 0.00693 | -0.031 | 99.256
4 | 0.748 | 0.00695 | -0.032 | 107.56
4.5 | 0.807 | 0.00605 | -0.033 | 133.4
5 | 0.867 | 0.00625 | -0.033 | 138.727
5.5 | 0.926 | 0.00815 | -0.034 | 113.53
6 | 0.985 | 0.00695 | -0.035 | 141.613
6.5 | 1.043 | 0.00719 | -0.035 | 145.148
7 | 1.101 | 0.00916 | -0.036 | 120.243
7.5 | 1.159 | 0.00767 | -0.037 | 151.099
8 | 1.217 | 0.00793 | -0.037 | 153.467
8.5 | 1.259 | 0.01036 | -0.037 | 121.531
9 | 1.312 | 0.01077 | -0.038 | 121.842
9.5 | 1.363 | 0.01139 | -0.039 | 119.619
10 | 1.413 | 0.01195 | -0.039 | 118.178
10.5 | 1.459 | 0.0126 | -0.04 | 115.782
11 | 1.503 | 0.01347 | -0.04 | 111.611
11.5 | 1.547 | 0.01427 | -0.041 | 108.413
12 | 1.588 | 0.01519 | -0.041 | 104.514
12.5 | 1.627 | 0.01632 | -0.042 | 99.645
13 | 1.666 | 0.01728 | -0.042 | 96.464
13.5 | 1.704 | 0.01825 | -0.043 | 93.373
14 | 1.712 | 0.02536 | -0.043 | 67.515
14.5 | 1.734 | 0.02731 | -0.043 | 63.484
15 | 1.753 | 0.02967 | -0.044 | 59.062
15.5 | 1.767 | 0.03206 | -0.044 | 55.115
16 | 1.779 | 0.03429 | -0.045 | 51.868
16.5 | 1.785 | 0.03721 | -0.045 | 47.965
17 | 1.786 | 0.04033 | -0.046 | 44.293
17.5 | 1.782 | 0.04418 | -0.046 | 40.321
18 | 1.774 | 0.0484 | -0.047 | 36.647
18.5 | 1.763 | 0.05196 | -0.047 | 33.926
19 | 1.744 | 0.05761 | -0.047 | 30.271
19.5 | 1.726 | 0.06154 | -0.048 | 28.056
20 | 1.703 | 0.06695 | -0.048 | 25.429

## 74. Re 5M Mach 0.00 (2)
BIGFOIL.COM POLAR EXPORT
goe633
GOE 633 |  |  |  | Cl Max: | 1.6363 | at alpha= | 18 | deg
XFOIL ncrit=9 |  |  |  | L/D Max: | 148.957 | at alpha= | 6.5 | deg
Re: | 5000000 |  |  | Cd Min: | 0.08002 | at alpha= | 20 | deg
Mach: | 0 |  |  | Cl=0 at alpha= | -2.517 | deg
|  |  |  | @ Cl=0.1, Cd= | 0.0066301
|  |  |  | @ Cl=0.4, Cd= | 0.0064352
|  |  |  | @ Cl=0.6, Cd= | 0.0067268
alpha (deg) | Cl | Cd | Cm | Cl/Cd
-20 | -1.5905 | 0.03345 | -0.0859 | -47.5486
-19.5 | -1.6092 | 0.02809 | -0.0845 | -57.2873
-19 | -1.605 | 0.02535 | -0.0806 | -63.3136
-18.5 | -1.5865 | 0.02368 | -0.0765 | -66.9975
-18 | -1.5659 | 0.02234 | -0.0719 | -70.094
-17.5 | -1.5383 | 0.02117 | -0.0679 | -72.6641
-17 | -1.503 | 0.02019 | -0.0649 | -74.4428
-16.5 | -1.465 | 0.0193 | -0.0622 | -75.9067
-16 | -1.4188 | 0.01836 | -0.0609 | -77.2767
-15.5 | -1.3329 | 0.01757 | -0.0678 | -75.8623
-15 | -1.2913 | 0.01702 | -0.0652 | -75.8696
-14.5 | -1.2492 | 0.01632 | -0.0628 | -76.5441
-14 | -1.2054 | 0.01565 | -0.0605 | -77.0224
-13.5 | -1.1596 | 0.01504 | -0.0586 | -77.1011
-13 | -1.1124 | 0.01446 | -0.0568 | -76.9295
-12.5 | -1.065 | 0.01388 | -0.055 | -76.7291
-12 | -1.016 | 0.01336 | -0.0535 | -76.0479
-11.5 | -0.9721 | 0.01233 | -0.0511 | -78.8402
-11 | -0.9248 | 0.01154 | -0.0493 | -80.1386
-10.5 | -0.8742 | 0.01099 | -0.0479 | -79.545
-10 | -0.8221 | 0.01057 | -0.0467 | -77.7767
-9.5 | -0.7694 | 0.01015 | -0.0457 | -75.803
-9 | -0.7162 | 0.0098 | -0.0447 | -73.0816
-8.5 | -0.6623 | 0.00945 | -0.0438 | -70.0847
-7.5 | -0.5537 | 0.00886 | -0.0422 | -62.4944
-7 | -0.4988 | 0.00861 | -0.0415 | -57.9326
-6.5 | -0.4438 | 0.00838 | -0.0408 | -52.9594
-6 | -0.3886 | 0.00818 | -0.0402 | -47.5061
-5.5 | -0.3341 | 0.00779 | -0.0394 | -42.8883
-5 | -0.2786 | 0.00754 | -0.0388 | -36.9496
-4.5 | -0.2228 | 0.00735 | -0.0382 | -30.3129
-4 | -0.1667 | 0.00718 | -0.0378 | -23.2173
-3.5 | -0.1107 | 0.00705 | -0.0373 | -15.7021
-3 | -0.0541 | 0.00692 | -0.0369 | -7.8179
-2.5 | 0.0019 | 0.00679 | -0.0365 | 0.27982
-2 | 0.0578 | 0.00669 | -0.036 | 8.6398
-1.5 | 0.1142 | 0.00661 | -0.0357 | 17.2769
-1 | 0.1697 | 0.00657 | -0.0352 | 25.8295
-0.5 | 0.2223 | 0.00628 | -0.0342 | 35.3981
0 | 0.2767 | 0.0063 | -0.0335 | 43.9206
0.5 | 0.3287 | 0.0063 | -0.0325 | 52.1746
1 | 0.3827 | 0.00641 | -0.0319 | 59.7036
1.5 | 0.4377 | 0.00649 | -0.0314 | 67.4422
2 | 0.493 | 0.00658 | -0.031 | 74.924
2.5 | 0.5482 | 0.00668 | -0.0306 | 82.0659
3 | 0.6035 | 0.00673 | -0.0303 | 89.6731
3.5 | 0.6579 | 0.00684 | -0.0298 | 96.1842
4 | 0.7127 | 0.00689 | -0.0294 | 103.4398
4.5 | 0.7658 | 0.00696 | -0.0287 | 110.0287
5 | 0.8127 | 0.00667 | -0.0269 | 121.8441
5.5 | 0.8376 | 0.00587 | -0.0202 | 142.6917
6 | 0.891 | 0.00607 | -0.0196 | 146.7875
6.5 | 0.9429 | 0.00633 | -0.0188 | 148.9573
7 | 0.9998 | 0.00678 | -0.0194 | 147.4631
7.5 | 1.0456 | 0.00754 | -0.0178 | 138.6737
8 | 1.1061 | 0.00833 | -0.0196 | 132.7851
8.5 | 1.1676 | 0.00882 | -0.0214 | 132.381
9 | 1.2254 | 0.00927 | -0.0224 | 132.1899
9.5 | 1.2822 | 0.00965 | -0.0231 | 132.8705
10 | 1.3346 | 0.01013 | -0.023 | 131.7473
10.5 | 1.3946 | 0.01061 | -0.0247 | 131.442
11 | 1.4518 | 0.01098 | -0.0258 | 132.2222
11.5 | 1.5056 | 0.01157 | -0.0265 | 130.1296
12 | 1.5586 | 0.01222 | -0.0271 | 127.545
12.5 | 1.5765 | 0.01372 | -0.022 | 114.9052
13 | 1.5682 | 0.01537 | -0.0127 | 102.0299
13.5 | 1.5536 | 0.019 | -0.0064 | 81.7684
14 | 1.5648 | 0.02191 | -0.004 | 71.4194
14.5 | 1.5812 | 0.02465 | -0.0023 | 64.146
15 | 1.5949 | 0.0277 | -0.0008 | 57.5776
15.5 | 1.6092 | 0.0308 | 0.0004 | 52.2468
16 | 1.6195 | 0.03434 | 0.0014 | 47.1607
16.5 | 1.6253 | 0.03843 | 0.0023 | 42.2925
17 | 1.6295 | 0.043 | 0.0026 | 37.8953
17.5 | 1.6357 | 0.04751 | 0.0028 | 34.4285
18 | 1.6363 | 0.05279 | 0.0025 | 30.9964
18.5 | 1.6333 | 0.05862 | 0.002 | 27.8625
19 | 1.6278 | 0.06493 | 0.0012 | 25.0701
19.5 | 1.6163 | 0.07214 | -0.0001 | 22.405
20 | 1.6012 | 0.08002 | -0.0019 | 20.01

## 75. Re 5M Mach 0.10 (1)
BIGFOIL.COM POLAR EXPORT
goe633
GOE 633 |  |  |  | Cl Max: | 1.778 | at alpha= | 16.5 | deg
JavaFoil+Calcfoil stall+Eppler ext transition |  |  |  | L/D Max: | 150.694 | at alpha= | 7.5 | deg
Re: | 5000000 |  |  | Cd Min: | 0.00531 | at alpha= | 0.5 | deg
Mach: | 0.1 |  |  | Cl=0 at alpha= | -2.2167 | deg
|  |  |  | @ Cl=0.1, Cd= | 0.005455
|  |  |  | @ Cl=0.4, Cd= | 0.0061117
|  |  |  | @ Cl=0.6, Cd= | 0.0067018
alpha (deg) | Cl | Cd | Cm | Cl/Cd
-20 | -0.877 | 0.14179 | -0.008 | -6.186
-19.5 | -0.886 | 0.13445 | -0.009 | -6.587
-19 | -0.895 | 0.12512 | -0.009 | -7.153
-18.5 | -0.91 | 0.10842 | -0.01 | -8.392
-18 | -0.913 | 0.10371 | -0.01 | -8.801
-17.5 | -0.912 | 0.10246 | -0.01 | -8.897
-17 | -0.917 | 0.09238 | -0.01 | -9.928
-16.5 | -0.917 | 0.08667 | -0.011 | -10.575
-16 | -0.914 | 0.08111 | -0.011 | -11.268
-15.5 | -0.912 | 0.07411 | -0.011 | -12.302
-15 | -0.907 | 0.0679 | -0.011 | -13.361
-14.5 | -0.895 | 0.0657 | -0.012 | -13.625
-14 | -0.886 | 0.0602 | -0.012 | -14.717
-13.5 | -0.874 | 0.05485 | -0.012 | -15.937
-13 | -0.859 | 0.05044 | -0.013 | -17.038
-12.5 | -0.845 | 0.04486 | -0.013 | -18.84
-12 | -0.846 | 0.0322 | -0.014 | -26.268
-11.5 | -0.83 | 0.02717 | -0.015 | -30.537
-11 | -0.867 | 0.0123 | -0.017 | -70.443
-10.5 | -0.841 | 0.01056 | -0.018 | -79.647
-10 | -0.807 | 0.00942 | -0.018 | -85.643
-9.5 | -0.768 | 0.00785 | -0.018 | -97.909
-9 | -0.727 | 0.00752 | -0.019 | -96.608
-8.5 | -0.682 | 0.00737 | -0.019 | -92.601
-8 | -0.636 | 0.00702 | -0.02 | -90.62
-7.5 | -0.588 | 0.00674 | -0.02 | -87.22
-7 | -0.538 | 0.00695 | -0.02 | -77.477
-6.5 | -0.487 | 0.00651 | -0.021 | -74.782
-6 | -0.434 | 0.00632 | -0.021 | -68.656
-5.5 | -0.379 | 0.00611 | -0.022 | -62.099
-5 | -0.324 | 0.00609 | -0.022 | -53.234
-4.5 | -0.267 | 0.00587 | -0.023 | -45.55
-4 | -0.21 | 0.00576 | -0.023 | -36.462
-3.5 | -0.152 | 0.00565 | -0.024 | -26.877
-3 | -0.093 | 0.00558 | -0.024 | -16.679
-2.5 | -0.034 | 0.00547 | -0.025 | -6.2
-2 | 0.026 | 0.00541 | -0.025 | 4.766
-1.5 | 0.086 | 0.00542 | -0.026 | 15.832
-1 | 0.146 | 0.00557 | -0.026 | 26.222
-0.5 | 0.206 | 0.00633 | -0.027 | 32.625
0 | 0.269 | 0.00548 | -0.027 | 48.993
0.5 | 0.329 | 0.00531 | -0.028 | 61.949
1 | 0.39 | 0.00623 | -0.029 | 62.51
1.5 | 0.45 | 0.00552 | -0.029 | 81.522
2 | 0.511 | 0.00563 | -0.03 | 90.695
2.5 | 0.571 | 0.00664 | -0.03 | 86.066
3 | 0.632 | 0.00677 | -0.031 | 93.276
3.5 | 0.692 | 0.00694 | -0.032 | 99.639
4 | 0.752 | 0.00702 | -0.032 | 107.125
4.5 | 0.811 | 0.00608 | -0.033 | 133.448
5 | 0.871 | 0.00628 | -0.033 | 138.709
5.5 | 0.93 | 0.00818 | -0.034 | 113.77
6 | 0.989 | 0.00698 | -0.035 | 141.64
6.5 | 1.048 | 0.00898 | -0.035 | 116.767
7 | 1.106 | 0.0092 | -0.036 | 120.21
7.5 | 1.165 | 0.00773 | -0.037 | 150.694
8 | 1.222 | 0.00994 | -0.037 | 122.945
8.5 | 1.264 | 0.01047 | -0.038 | 120.742
9 | 1.316 | 0.01091 | -0.038 | 120.604
9.5 | 1.367 | 0.01156 | -0.039 | 118.281
10 | 1.417 | 0.01216 | -0.039 | 116.477
10.5 | 1.464 | 0.01282 | -0.04 | 114.17
11 | 1.507 | 0.01374 | -0.04 | 109.719
11.5 | 1.55 | 0.01457 | -0.041 | 106.408
12 | 1.592 | 0.0155 | -0.041 | 102.719
12.5 | 1.63 | 0.01667 | -0.042 | 97.786
13 | 1.67 | 0.01761 | -0.042 | 94.8
13.5 | 1.708 | 0.0186 | -0.043 | 91.843
14 | 1.722 | 0.02366 | -0.043 | 72.788
14.5 | 1.736 | 0.02792 | -0.043 | 62.149
15 | 1.753 | 0.0304 | -0.044 | 57.667
15.5 | 1.766 | 0.03297 | -0.044 | 53.551
16 | 1.774 | 0.03514 | -0.045 | 50.49
16.5 | 1.778 | 0.03819 | -0.045 | 46.542
17 | 1.777 | 0.04094 | -0.046 | 43.393
17.5 | 1.768 | 0.04568 | -0.046 | 38.699
18 | 1.758 | 0.04925 | -0.047 | 35.685
18.5 | 1.742 | 0.05377 | -0.047 | 32.395
19 | 1.722 | 0.0581 | -0.048 | 29.642
19.5 | 1.697 | 0.06363 | -0.048 | 26.664
20 | 1.668 | 0.06977 | -0.048 | 23.913

## 76. Re 5M Mach 0.10 (2)
BIGFOIL.COM POLAR EXPORT
goe633
GOE 633 |  |  |  | Cl Max: | 1.6261 | at alpha= | 17.5 | deg
XFOIL ncrit=9 |  |  |  | L/D Max: | 148.141 | at alpha= | 6.5 | deg
Re: | 5000000 |  |  | Cd Min: | 0.12469 | at alpha= | -20 | deg
Mach: | 0.1 |  |  | Cl=0 at alpha= | -2.5195 | deg
|  |  |  | @ Cl=0.1, Cd= | 0.0066413
|  |  |  | @ Cl=0.4, Cd= | 0.0064515
|  |  |  | @ Cl=0.6, Cd= | 0.0067434
alpha (deg) | Cl | Cd | Cm | Cl/Cd
-20 | -1.0207 | 0.12469 | -0.0158 | -8.1859
-19.5 | -1.0748 | 0.10843 | -0.0261 | -9.9124
-19 | -1.5604 | 0.03006 | -0.0875 | -51.9095
-18.5 | -1.5611 | 0.02664 | -0.0841 | -58.5998
-18 | -1.5477 | 0.02452 | -0.0799 | -63.1199
-17.5 | -1.5303 | 0.02289 | -0.0748 | -66.8545
-17 | -1.502 | 0.02169 | -0.0706 | -69.2485
-16.5 | -1.4666 | 0.02061 | -0.0673 | -71.1596
-16 | -1.4221 | 0.01948 | -0.0657 | -73.0031
-15.5 | -1.3354 | 0.0185 | -0.0724 | -72.1838
-15 | -1.2954 | 0.01783 | -0.0694 | -72.6528
-14.5 | -1.2546 | 0.01702 | -0.0665 | -73.7133
-14 | -1.2117 | 0.01624 | -0.0638 | -74.6121
-13.5 | -1.1665 | 0.01555 | -0.0615 | -75.0161
-13 | -1.1194 | 0.01491 | -0.0594 | -75.0771
-12.5 | -1.072 | 0.01426 | -0.0574 | -75.1753
-12 | -1.0228 | 0.0137 | -0.0556 | -74.6569
-11.5 | -0.9744 | 0.01302 | -0.0537 | -74.8387
-11 | -0.9305 | 0.0119 | -0.0512 | -78.1933
-10.5 | -0.8805 | 0.01122 | -0.0495 | -78.4759
-10 | -0.8283 | 0.01076 | -0.0481 | -76.9796
-9.5 | -0.7752 | 0.0103 | -0.0469 | -75.2621
-9 | -0.7215 | 0.00993 | -0.0458 | -72.6586
-8.5 | -0.6672 | 0.00955 | -0.0448 | -69.8639
-8 | -0.6127 | 0.00924 | -0.0439 | -66.3095
-7.5 | -0.5578 | 0.00893 | -0.043 | -62.4636
-7 | -0.5024 | 0.00867 | -0.0422 | -57.9469
-6.5 | -0.4469 | 0.00843 | -0.0415 | -53.013
-6 | -0.3913 | 0.00822 | -0.0407 | -47.6034
-5.5 | -0.3362 | 0.00784 | -0.0399 | -42.8827
-5 | -0.2804 | 0.00758 | -0.0393 | -36.9921
-4.5 | -0.2242 | 0.00738 | -0.0387 | -30.3794
-4 | -0.1677 | 0.0072 | -0.0382 | -23.2917
-3.5 | -0.1112 | 0.00707 | -0.0377 | -15.7284
-3 | -0.0543 | 0.00694 | -0.0373 | -7.8242
-2.5 | 0.0022 | 0.00681 | -0.0368 | 0.32305
-2 | 0.0584 | 0.0067 | -0.0363 | 8.7164
-1.5 | 0.1151 | 0.00662 | -0.0359 | 17.3867
-1 | 0.1709 | 0.00659 | -0.0354 | 25.9332
-0.5 | 0.224 | 0.00629 | -0.0344 | 35.6121
0 | 0.2785 | 0.00634 | -0.0337 | 43.9274
1 | 0.3851 | 0.00643 | -0.032 | 59.8911
1.5 | 0.4405 | 0.00651 | -0.0315 | 67.6651
2 | 0.4963 | 0.0066 | -0.0311 | 75.197
2.5 | 0.5517 | 0.0067 | -0.0307 | 82.3433
3 | 0.6074 | 0.00675 | -0.0303 | 89.9852
3.5 | 0.6622 | 0.00685 | -0.0299 | 96.6715
4 | 0.7173 | 0.00691 | -0.0294 | 103.8061
4.5 | 0.7709 | 0.00698 | -0.0288 | 110.4441
5 | 0.8184 | 0.00674 | -0.027 | 121.4243
5.5 | 0.8428 | 0.0059 | -0.0201 | 142.8475
6 | 0.8961 | 0.00611 | -0.0194 | 146.6612
6.5 | 0.9481 | 0.0064 | -0.0185 | 148.1406
7 | 1.0053 | 0.00688 | -0.019 | 146.1192
7.5 | 1.051 | 0.00772 | -0.0174 | 136.1399
8 | 1.1129 | 0.00844 | -0.0194 | 131.8602
8.5 | 1.175 | 0.00891 | -0.0211 | 131.8743
9 | 1.2334 | 0.00934 | -0.022 | 132.0557
9.5 | 1.2902 | 0.00974 | -0.0226 | 132.4641
10 | 1.3435 | 0.01025 | -0.0226 | 131.0732
10.5 | 1.4041 | 0.01072 | -0.0242 | 130.9795
11 | 1.4617 | 0.01111 | -0.0252 | 131.5662
11.5 | 1.5157 | 0.01177 | -0.0258 | 128.7766
12 | 1.5667 | 0.01254 | -0.026 | 124.9362
12.5 | 1.5721 | 0.01403 | -0.0185 | 112.0527
13 | 1.5657 | 0.01604 | -0.0103 | 97.6122
13.5 | 1.5503 | 0.02018 | -0.0048 | 76.8236
14 | 1.5637 | 0.02308 | -0.0027 | 67.7513
14.5 | 1.5796 | 0.02595 | -0.0011 | 60.8709
15 | 1.5922 | 0.02918 | 0.0004 | 54.5648
15.5 | 1.6048 | 0.03251 | 0.0016 | 49.3633
16 | 1.6133 | 0.03632 | 0.0026 | 44.4191
16.5 | 1.6178 | 0.04076 | 0.0033 | 39.6909
17 | 1.622 | 0.04547 | 0.0036 | 35.6719
17.5 | 1.6261 | 0.05035 | 0.0035 | 32.2959
18 | 1.625 | 0.05594 | 0.0032 | 29.049
18.5 | 1.6196 | 0.06221 | 0.0025 | 26.0344
19 | 1.6119 | 0.06892 | 0.0015 | 23.388
19.5 | 1.5978 | 0.07658 | -0.0001 | 20.8645
20 | 1.583 | 0.08462 | -0.002 | 18.7072

## 77. Re 5M Mach 0.25 (1)
BIGFOIL.COM POLAR EXPORT
goe633
GOE 633 |  |  |  | Cl Max: | 1.736 | at alpha= | 15 | deg
JavaFoil+Calcfoil stall+Eppler ext transition |  |  |  | L/D Max: | 141.522 | at alpha= | 6 | deg
Re: | 5000000 |  |  | Cd Min: | 0.00536 | at alpha= | 0.5 | deg
Mach: | 0.25 |  |  | Cl=0 at alpha= | -2.2131 | deg
|  |  |  | @ Cl=0.1, Cd= | 0.005409
|  |  |  | @ Cl=0.4, Cd= | 0.00636
|  |  |  | @ Cl=0.6, Cd= | 0.0067598
alpha (deg) | Cl | Cd | Cm | Cl/Cd
-15.5 | -0.729 | 0.10659 | -0.008 | -6.843
-15 | -0.741 | 0.10079 | -0.009 | -7.35
-14.5 | -0.757 | 0.08911 | -0.01 | -8.493
-14 | -0.768 | 0.07945 | -0.011 | -9.664
-13.5 | -0.774 | 0.07124 | -0.011 | -10.859
-13 | -0.775 | 0.06337 | -0.012 | -12.237
-12.5 | -0.781 | 0.05204 | -0.013 | -14.997
-12 | -0.773 | 0.04709 | -0.013 | -16.412
-11.5 | -0.764 | 0.04152 | -0.014 | -18.397
-11 | -0.747 | 0.03829 | -0.014 | -19.514
-10.5 | -0.81 | 0.01271 | -0.018 | -63.705
-10 | -0.792 | 0.01068 | -0.018 | -74.166
-9.5 | -0.76 | 0.00966 | -0.019 | -78.674
-9 | -0.724 | 0.0094 | -0.019 | -76.972
-8.5 | -0.684 | 0.00766 | -0.02 | -89.328
-8 | -0.641 | 0.00718 | -0.02 | -89.255
-7.5 | -0.595 | 0.00692 | -0.021 | -85.944
-7 | -0.546 | 0.00714 | -0.021 | -76.405
-6.5 | -0.495 | 0.00655 | -0.021 | -75.548
-6 | -0.442 | 0.0064 | -0.022 | -69.066
-5.5 | -0.387 | 0.00623 | -0.022 | -62.21
-5 | -0.331 | 0.00603 | -0.023 | -54.951
-4.5 | -0.274 | 0.0059 | -0.023 | -46.385
-4 | -0.215 | 0.00583 | -0.024 | -36.889
-3.5 | -0.156 | 0.00561 | -0.024 | -27.751
-3 | -0.096 | 0.0055 | -0.025 | -17.385
-2.5 | -0.035 | 0.00551 | -0.025 | -6.31
-2 | 0.026 | 0.00542 | -0.026 | 4.885
-1.5 | 0.088 | 0.00538 | -0.026 | 16.376
-1 | 0.15 | 0.00553 | -0.027 | 27.097
-0.5 | 0.212 | 0.00568 | -0.028 | 37.349
0 | 0.276 | 0.00546 | -0.028 | 50.574
0.5 | 0.338 | 0.00536 | -0.029 | 63.078
1 | 0.4 | 0.00636 | -0.029 | 62.94
1.5 | 0.463 | 0.00552 | -0.03 | 83.737
2 | 0.525 | 0.0066 | -0.031 | 79.484
2.5 | 0.587 | 0.00672 | -0.031 | 87.387
3 | 0.649 | 0.00691 | -0.032 | 93.933
3.5 | 0.71 | 0.00707 | -0.032 | 100.533
4 | 0.772 | 0.00709 | -0.033 | 108.855
4.5 | 0.833 | 0.00748 | -0.034 | 111.356
5 | 0.894 | 0.00649 | -0.034 | 137.892
5.5 | 0.955 | 0.00851 | -0.035 | 112.171
6 | 1.015 | 0.00717 | -0.036 | 141.522
6.5 | 1.075 | 0.00937 | -0.036 | 114.738
7 | 1.123 | 0.00978 | -0.037 | 114.861
7.5 | 1.178 | 0.01024 | -0.037 | 115
8 | 1.233 | 0.0107 | -0.038 | 115.302
8.5 | 1.286 | 0.01131 | -0.038 | 113.741
9 | 1.337 | 0.01207 | -0.039 | 110.738
9.5 | 1.389 | 0.01262 | -0.039 | 110.041
10 | 1.439 | 0.01335 | -0.04 | 107.763
10.5 | 1.485 | 0.01422 | -0.041 | 104.462
11 | 1.527 | 0.01535 | -0.041 | 99.516
11.5 | 1.57 | 0.01633 | -0.042 | 96.162
12 | 1.611 | 0.01729 | -0.042 | 93.217
12.5 | 1.649 | 0.01884 | -0.043 | 87.525
13 | 1.686 | 0.01972 | -0.043 | 85.511
13.5 | 1.708 | 0.0245 | -0.043 | 69.732
14 | 1.718 | 0.02938 | -0.044 | 58.49
14.5 | 1.73 | 0.03213 | -0.044 | 53.85
15 | 1.736 | 0.03518 | -0.045 | 49.362
15.5 | 1.733 | 0.03878 | -0.045 | 44.683
16 | 1.725 | 0.04184 | -0.046 | 41.228
16.5 | 1.71 | 0.04521 | -0.046 | 37.83
17 | 1.684 | 0.05067 | -0.046 | 33.226
17.5 | 1.652 | 0.05549 | -0.047 | 29.76
18 | 1.611 | 0.061 | -0.047 | 26.409
18.5 | 1.563 | 0.06756 | -0.047 | 23.142
19 | 1.506 | 0.07533 | -0.047 | 19.993
19.5 | 1.441 | 0.08587 | -0.048 | 16.785
20 | 1.377 | 0.09171 | -0.048 | 15.018

## 78. Re 5M Mach 0.25 (2)
BIGFOIL.COM POLAR EXPORT
goe633
GOE 633 |  |  |  | Cl Max: | 1.5818 | at alpha= | 12 | deg
XFOIL ncrit=9 |  |  |  | L/D Max: | 146.921 | at alpha= | 6 | deg
Re: | 5000000 |  |  | Cd Min: | 0.21681 | at alpha= | -20 | deg
Mach: | 0.25 |  |  | Cl=0 at alpha= | -2.5297 | deg
|  |  |  | @ Cl=0.1, Cd= | 0.0067142
|  |  |  | @ Cl=0.4, Cd= | 0.0065318
|  |  |  | @ Cl=0.6, Cd= | 0.0068199
alpha (deg) | Cl | Cd | Cm | Cl/Cd
-20 | -0.6497 | 0.21681 | 0.0374 | -2.9966
-19.5 | -0.6322 | 0.21077 | 0.0335 | -2.9995
-17.5 | -0.7877 | 0.13454 | -0.0098 | -5.8548
-17 | -0.8492 | 0.11593 | -0.0215 | -7.3251
-16.5 | -0.8796 | 0.10166 | -0.0319 | -8.6524
-16 | -0.9371 | 0.08185 | -0.0494 | -11.449
-15 | -1.1564 | 0.02891 | -0.1058 | -40
-14.5 | -1.1699 | 0.0256 | -0.0986 | -45.6992
-14 | -1.1801 | 0.02309 | -0.0891 | -51.1087
-13.5 | -1.1595 | 0.02102 | -0.0831 | -55.1618
-13 | -1.1282 | 0.01931 | -0.0781 | -58.4257
-12.5 | -1.0909 | 0.01779 | -0.0737 | -61.321
-12 | -1.047 | 0.01663 | -0.07 | -62.9585
-11.5 | -1.0006 | 0.01553 | -0.0666 | -64.4301
-11 | -0.9506 | 0.01468 | -0.0637 | -64.7548
-10.5 | -0.9005 | 0.01377 | -0.0608 | -65.3958
-10 | -0.8577 | 0.01224 | -0.0571 | -70.0735
-9.5 | -0.8047 | 0.01146 | -0.0547 | -70.2182
-9 | -0.7497 | 0.01086 | -0.0527 | -69.0331
-8.5 | -0.6935 | 0.01033 | -0.0509 | -67.1346
-8 | -0.6369 | 0.00985 | -0.0493 | -64.6599
-7.5 | -0.58 | 0.00944 | -0.0477 | -61.4407
-7 | -0.5223 | 0.00907 | -0.0464 | -57.5854
-6.5 | -0.4643 | 0.00874 | -0.0452 | -53.1236
-6 | -0.4061 | 0.00847 | -0.0441 | -47.9457
-5.5 | -0.3476 | 0.00824 | -0.0432 | -42.1845
-5 | -0.2902 | 0.0078 | -0.0421 | -37.2051
-4.5 | -0.232 | 0.00754 | -0.0412 | -30.7692
-4 | -0.1732 | 0.00732 | -0.0404 | -23.6612
-3.5 | -0.1143 | 0.00715 | -0.0398 | -15.986
-3 | -0.0555 | 0.00702 | -0.0391 | -7.906
-2.5 | 0.0035 | 0.00689 | -0.0386 | 0.50798
-2 | 0.0618 | 0.00676 | -0.038 | 9.142
-1.5 | 0.1202 | 0.00669 | -0.0374 | 17.9671
-1 | 0.1782 | 0.00666 | -0.0368 | 26.7568
-0.5 | 0.235 | 0.00662 | -0.0361 | 35.4985
0 | 0.2888 | 0.00645 | -0.0348 | 44.7752
0.5 | 0.3437 | 0.0065 | -0.0338 | 52.8769
1 | 0.3988 | 0.00653 | -0.0328 | 61.072
2 | 0.514 | 0.0067 | -0.0318 | 76.7164
2.5 | 0.5715 | 0.00677 | -0.0313 | 84.4165
3 | 0.6286 | 0.00687 | -0.0308 | 91.4993
3.5 | 0.686 | 0.00694 | -0.0303 | 98.8473
4 | 0.7423 | 0.00706 | -0.0296 | 105.1416
4.5 | 0.7986 | 0.00712 | -0.0289 | 112.1629
5 | 0.8491 | 0.00704 | -0.0272 | 120.6108
5.5 | 0.8711 | 0.00606 | -0.0193 | 143.7459
6 | 0.9256 | 0.0063 | -0.0182 | 146.9206
6.5 | 0.9777 | 0.0067 | -0.0168 | 145.9254
7 | 1.032 | 0.00758 | -0.0165 | 136.1478
7.5 | 1.0845 | 0.00837 | -0.0157 | 129.5699
8 | 1.1521 | 0.00889 | -0.0178 | 129.5951
8.5 | 1.2156 | 0.00942 | -0.0191 | 129.0446
9 | 1.2765 | 0.00982 | -0.0196 | 129.9898
10 | 1.3923 | 0.01094 | -0.0198 | 127.2669
10.5 | 1.4568 | 0.01146 | -0.0212 | 127.1204
11 | 1.5144 | 0.01199 | -0.0213 | 126.3053
11.5 | 1.5647 | 0.01281 | -0.0206 | 122.1468
12 | 1.5818 | 0.0141 | -0.0146 | 112.1844
12.5 | 1.5629 | 0.0172 | -0.0059 | 90.8663
13 | 1.555 | 0.02139 | -0.0015 | 72.6975
13.5 | 1.5415 | 0.02658 | 0.0017 | 57.9947
14 | 1.5536 | 0.03008 | 0.0035 | 51.6489
14.5 | 1.5607 | 0.03412 | 0.0051 | 45.7415
15 | 1.5686 | 0.03831 | 0.0063 | 40.9449
15.5 | 1.5722 | 0.0432 | 0.0069 | 36.3935
16 | 1.5741 | 0.04844 | 0.0073 | 32.4959
16.5 | 1.5722 | 0.05431 | 0.0072 | 28.9486
17 | 1.5704 | 0.06031 | 0.0069 | 26.0388

## 79. Re 5M Mach 0.50 (1)
BIGFOIL.COM POLAR EXPORT
goe633
GOE 633 |  |  |  | Cl Max: | 1.599 | at alpha= | 11.5 | deg
JavaFoil+Calcfoil stall+Eppler ext transition |  |  |  | L/D Max: | 114.464 | at alpha= | 4.5 | deg
Re: | 5000000 |  |  | Cd Min: | 0.00553 | at alpha= | -1.5 | deg
Mach: | 0.5 |  |  | Cl=0 at alpha= | -2.2132 | deg
|  |  |  | @ Cl=0.1, Cd= | 0.0055599
|  |  |  | @ Cl=0.4, Cd= | 0.0063593
|  |  |  | @ Cl=0.6, Cd= | 0.0071367
alpha (deg) | Cl | Cd | Cm | Cl/Cd
-20 | -0.97 | 0.15526 | -0.01 | -6.246
-19.5 | -0.944 | 0.15128 | -0.01 | -6.239
-19 | -0.92 | 0.15017 | -0.01 | -6.124
-18.5 | -0.894 | 0.14115 | -0.01 | -6.331
-18 | -0.867 | 0.13379 | -0.01 | -6.481
-17.5 | -0.84 | 0.13615 | -0.01 | -6.167
-17 | -0.812 | 0.13194 | -0.01 | -6.155
-16.5 | -0.787 | 0.13779 | -0.01 | -5.71
-16 | -0.761 | 0.12516 | -0.011 | -6.082
-15.5 | -0.735 | 0.11302 | -0.011 | -6.506
-15 | -0.708 | 0.10643 | -0.011 | -6.656
-14.5 | -0.679 | 0.11029 | -0.011 | -6.154
-14 | -0.652 | 0.09972 | -0.011 | -6.537
-13.5 | -0.62 | 0.09718 | -0.01 | -6.383
-13 | -0.593 | 0.09338 | -0.01 | -6.352
-12.5 | -0.566 | 0.0973 | -0.01 | -5.817
-12 | -0.539 | 0.08547 | -0.01 | -6.305
-11.5 | -0.512 | 0.09209 | -0.011 | -5.563
-11 | -0.485 | 0.08328 | -0.011 | -5.818
-10.5 | -0.458 | 0.07313 | -0.011 | -6.265
-10 | -0.436 | 0.06134 | -0.013 | -7.113
-9.5 | -0.413 | 0.05357 | -0.014 | -7.707
-9 | -0.39 | 0.0452 | -0.016 | -8.629
-8.5 | -0.366 | 0.0381 | -0.017 | -9.611
-8 | -0.341 | 0.03244 | -0.018 | -10.515
-7.5 | -0.326 | 0.02157 | -0.02 | -15.091
-7 | -0.371 | 0.04609 | -0.011 | -8.049
-6.5 | -0.435 | 0.01722 | -0.021 | -25.241
-6 | -0.448 | 0.00714 | -0.024 | -62.774
-5.5 | -0.406 | 0.00682 | -0.025 | -59.542
-5 | -0.354 | 0.00651 | -0.025 | -54.394
-4.5 | -0.297 | 0.00624 | -0.026 | -47.57
-4 | -0.235 | 0.006 | -0.027 | -39.23
-3.5 | -0.172 | 0.00586 | -0.027 | -29.256
-3 | -0.106 | 0.00567 | -0.028 | -18.663
-2.5 | -0.039 | 0.00558 | -0.028 | -6.915
-2 | 0.029 | 0.00555 | -0.029 | 5.311
-1.5 | 0.098 | 0.00553 | -0.03 | 17.754
-1 | 0.167 | 0.00656 | -0.03 | 25.493
-0.5 | 0.237 | 0.00574 | -0.031 | 41.267
0 | 0.308 | 0.00555 | -0.031 | 55.5
0.5 | 0.378 | 0.00671 | -0.032 | 56.328
1 | 0.447 | 0.00561 | -0.033 | 79.661
1.5 | 0.516 | 0.00572 | -0.033 | 90.252
2 | 0.586 | 0.00709 | -0.034 | 82.623
2.5 | 0.655 | 0.00732 | -0.035 | 89.422
3 | 0.724 | 0.00749 | -0.036 | 96.613
3.5 | 0.792 | 0.00811 | -0.036 | 97.659
4 | 0.86 | 0.008 | -0.037 | 107.5
4.5 | 0.928 | 0.0081 | -0.038 | 114.464
5 | 0.975 | 0.00998 | -0.038 | 97.756
5.5 | 1.035 | 0.01089 | -0.038 | 95.065
6 | 1.095 | 0.01164 | -0.039 | 94.011
6.5 | 1.152 | 0.01249 | -0.039 | 92.242
7 | 1.209 | 0.01337 | -0.04 | 90.405
7.5 | 1.265 | 0.01431 | -0.04 | 88.367
8 | 1.32 | 0.01538 | -0.041 | 85.851
8.5 | 1.374 | 0.01646 | -0.042 | 83.471
9 | 1.424 | 0.01793 | -0.042 | 79.45
9.5 | 1.474 | 0.01929 | -0.043 | 76.396
10 | 1.522 | 0.0205 | -0.043 | 74.251
10.5 | 1.557 | 0.02224 | -0.044 | 70.015
11 | 1.583 | 0.02412 | -0.044 | 65.642
11.5 | 1.599 | 0.02609 | -0.045 | 61.275
12 | 1.573 | 0.03882 | -0.045 | 40.509
12.5 | 1.538 | 0.04487 | -0.045 | 34.284
13 | 1.447 | 0.05346 | -0.045 | 27.064
13.5 | 0.958 | 0.07529 | -0.043 | 12.721
14 | 0.971 | 0.09133 | -0.042 | 10.636
14.5 | 0.991 | 0.0991 | -0.042 | 10.001
15 | 1.014 | 0.11198 | -0.042 | 9.058
15.5 | 1.022 | 0.11986 | -0.039 | 8.527
16 | 1.042 | 0.13215 | -0.038 | 7.889
16.5 | 1.058 | 0.12307 | -0.036 | 8.593

## 80. Re 5M Mach 0.50 (2)
BIGFOIL.COM POLAR EXPORT
goe633
GOE 633 |  |  |  | Cl Max: | 1.6074 | at alpha= | 12 | deg
XFOIL ncrit=9 |  |  |  | L/D Max: | 130.837 | at alpha= | 5.5 | deg
Re: | 5000000 |  |  | Cd Min: | 0.12387 | at alpha= | 17 | deg
Mach: | 0.5 |  |  | Cl=0 at alpha= | -2.5619 | deg
|  |  |  | @ Cl=0.1, Cd= | 0.0070918
|  |  |  | @ Cl=0.4, Cd= | 0.0070395
|  |  |  | @ Cl=0.6, Cd= | 0.0071209
alpha (deg) | Cl | Cd | Cm | Cl/Cd
-12.5 | -0.3067 | 0.11611 | -0.0498 | -2.6415
-12 | -0.2894 | 0.10966 | -0.0532 | -2.6391
-11.5 | -0.2812 | 0.10184 | -0.0572 | -2.7612
-11 | -0.2793 | 0.09327 | -0.0617 | -2.9945
-10.5 | -0.3222 | 0.07898 | -0.07 | -4.0795
-10 | -0.3728 | 0.06587 | -0.0781 | -5.6596
-9.5 | -0.4022 | 0.05659 | -0.0833 | -7.1073
-9 | -0.4483 | 0.04713 | -0.0887 | -9.512
-8.5 | -0.4923 | 0.04033 | -0.0877 | -12.2068
-8 | -0.5318 | 0.03145 | -0.0868 | -16.9094
-7.5 | -0.5434 | 0.02227 | -0.0849 | -24.4005
-7 | -0.5342 | 0.01727 | -0.0778 | -30.9323
-6.5 | -0.5025 | 0.0139 | -0.0709 | -36.1511
-6 | -0.4545 | 0.01174 | -0.0652 | -38.7138
-5.5 | -0.3963 | 0.01033 | -0.0606 | -38.364
-5 | -0.3315 | 0.00945 | -0.0572 | -35.0794
-4.5 | -0.2643 | 0.00884 | -0.0544 | -29.8982
-4 | -0.1978 | 0.00813 | -0.0519 | -24.3296
-3.5 | -0.1292 | 0.00776 | -0.0499 | -16.6495
-3 | -0.0602 | 0.00749 | -0.0483 | -8.0374
-2.5 | 0.0085 | 0.00726 | -0.0469 | 1.1708
-2 | 0.0767 | 0.00713 | -0.0455 | 10.7574
-1.5 | 0.1438 | 0.00702 | -0.0442 | 20.4843
-1 | 0.2092 | 0.00706 | -0.0428 | 29.6317
-0.5 | 0.273 | 0.0072 | -0.0412 | 37.9167
0 | 0.3375 | 0.00724 | -0.0398 | 46.616
0.5 | 0.3995 | 0.00704 | -0.0381 | 56.7472
1 | 0.4626 | 0.00697 | -0.0365 | 66.3702
1.5 | 0.5281 | 0.00702 | -0.0354 | 75.2279
2 | 0.594 | 0.00711 | -0.0343 | 83.5443
2.5 | 0.66 | 0.00723 | -0.0332 | 91.2863
3 | 0.7254 | 0.00738 | -0.032 | 98.2927
3.5 | 0.7908 | 0.0075 | -0.0306 | 105.44
4 | 0.8551 | 0.0077 | -0.0291 | 111.0519
4.5 | 0.9188 | 0.00788 | -0.0273 | 116.599
5 | 0.9784 | 0.00813 | -0.0247 | 120.3444
5.5 | 1.0009 | 0.00765 | -0.0155 | 130.8366
6 | 1.0069 | 0.00833 | -0.0032 | 120.8764
6.5 | 1.0729 | 0.00926 | -0.0027 | 115.8639
7 | 1.1577 | 0.01005 | -0.0054 | 115.194
7.5 | 1.2329 | 0.01084 | -0.006 | 113.7362
8 | 1.2994 | 0.01167 | -0.0051 | 111.3453
8.5 | 1.3554 | 0.01279 | -0.0028 | 105.9734
9 | 1.42 | 0.01443 | -0.0032 | 98.4061
9.5 | 1.4814 | 0.01668 | -0.004 | 88.8129
10 | 1.5353 | 0.01908 | -0.0037 | 80.4665
10.5 | 1.5615 | 0.02139 | 0.0014 | 73.0014
11 | 1.5864 | 0.0241 | 0.0058 | 65.8257
11.5 | 1.6001 | 0.02767 | 0.0101 | 57.828
12 | 1.6074 | 0.0319 | 0.0138 | 50.3887
12.5 | 1.5534 | 0.04064 | 0.0164 | 38.2234
14 | 1.4254 | 0.06923 | 0.0154 | 20.5893
14.5 | 1.4078 | 0.07761 | 0.0142 | 18.1394
15 | 1.3863 | 0.08661 | 0.0122 | 16.0062
15.5 | 1.3646 | 0.09593 | 0.0097 | 14.225
16 | 1.3487 | 0.10498 | 0.007 | 12.8472
16.5 | 1.3335 | 0.11416 | 0.0038 | 11.681
17 | 1.317 | 0.12387 | -0.0001 | 10.6321

## 81. Re 6M Mach 0.00 (1)
BIGFOIL.COM POLAR EXPORT
goe633
GOE 633 |  |  |  | Cl Max: | 1.788 | at alpha= | 17 | deg
JavaFoil+Calcfoil stall+Eppler ext transition |  |  |  | L/D Max: | 173.805 | at alpha= | 5 | deg
Re: | 6000000 |  |  | Cd Min: | 0.00499 | at alpha= | 5 | deg
Mach: | 0 |  |  | Cl=0 at alpha= | -2.2167 | deg
|  |  |  | @ Cl=0.1, Cd= | 0.0055675
|  |  |  | @ Cl=0.4, Cd= | 0.005368
|  |  |  | @ Cl=0.6, Cd= | 0.0065682
alpha (deg) | Cl | Cd | Cm | Cl/Cd
-20 | -0.929 | 0.12773 | -0.009 | -7.272
-19.5 | -0.936 | 0.12109 | -0.009 | -7.726
-19 | -0.94 | 0.11407 | -0.01 | -8.243
-18.5 | -0.948 | 0.10193 | -0.01 | -9.302
-18 | -0.948 | 0.09756 | -0.01 | -9.719
-17.5 | -0.945 | 0.0949 | -0.01 | -9.962
-17 | -0.947 | 0.08645 | -0.01 | -10.956
-16.5 | -0.945 | 0.08025 | -0.011 | -11.779
-16 | -0.942 | 0.07391 | -0.011 | -12.745
-15.5 | -0.936 | 0.0683 | -0.011 | -13.705
-15 | -0.928 | 0.06311 | -0.012 | -14.706
-14.5 | -0.915 | 0.06043 | -0.012 | -15.14
-14 | -0.901 | 0.05677 | -0.012 | -15.877
-13.5 | -0.887 | 0.05241 | -0.012 | -16.928
-13 | -0.878 | 0.04434 | -0.013 | -19.8
-12.5 | -0.866 | 0.03732 | -0.014 | -23.218
-12 | -0.924 | 0.01361 | -0.016 | -67.859
-11.5 | -0.9 | 0.01246 | -0.017 | -72.228
-11 | -0.876 | 0.01107 | -0.017 | -79.104
-10.5 | -0.844 | 0.00996 | -0.018 | -84.779
-10 | -0.809 | 0.00785 | -0.018 | -103.011
-9.5 | -0.769 | 0.00753 | -0.018 | -102.063
-9 | -0.726 | 0.0072 | -0.019 | -100.872
-8.5 | -0.682 | 0.00705 | -0.019 | -96.736
-8 | -0.635 | 0.00678 | -0.019 | -93.629
-7.5 | -0.587 | 0.00693 | -0.02 | -84.713
-7 | -0.537 | 0.00637 | -0.02 | -84.236
-6.5 | -0.485 | 0.00626 | -0.021 | -77.46
-6 | -0.432 | 0.0061 | -0.021 | -70.824
-5.5 | -0.378 | 0.00601 | -0.022 | -62.848
-5 | -0.323 | 0.00585 | -0.022 | -55.187
-4.5 | -0.266 | 0.00575 | -0.023 | -46.322
-4 | -0.209 | 0.00564 | -0.023 | -37.096
-3.5 | -0.151 | 0.00542 | -0.024 | -27.903
-3 | -0.093 | 0.00535 | -0.024 | -17.336
-2.5 | -0.034 | 0.00535 | -0.025 | -6.304
-2 | 0.026 | 0.00536 | -0.025 | 4.786
-1.5 | 0.085 | 0.0054 | -0.026 | 15.818
-1 | 0.145 | 0.00607 | -0.026 | 23.943
-0.5 | 0.205 | 0.0061 | -0.027 | 33.667
0 | 0.267 | 0.00532 | -0.027 | 50.263
0.5 | 0.328 | 0.00597 | -0.028 | 54.906
1 | 0.388 | 0.00536 | -0.028 | 72.344
1.5 | 0.448 | 0.0054 | -0.029 | 82.945
2 | 0.508 | 0.0064 | -0.03 | 79.445
2.5 | 0.568 | 0.0065 | -0.03 | 87.501
3 | 0.629 | 0.00663 | -0.031 | 94.828
3.5 | 0.688 | 0.00672 | -0.031 | 102.42
4 | 0.748 | 0.00686 | -0.032 | 109.041
4.5 | 0.807 | 0.00686 | -0.033 | 117.648
5 | 0.867 | 0.00499 | -0.033 | 173.805
5.5 | 0.926 | 0.00789 | -0.034 | 117.339
6 | 0.985 | 0.00672 | -0.035 | 146.399
6.5 | 1.043 | 0.00865 | -0.035 | 120.55
7 | 1.101 | 0.00727 | -0.036 | 151.495
7.5 | 1.159 | 0.0075 | -0.037 | 154.468
8 | 1.217 | 0.00768 | -0.037 | 158.371
8.5 | 1.274 | 0.01 | -0.038 | 127.404
9 | 1.316 | 0.01038 | -0.038 | 126.742
9.5 | 1.367 | 0.01086 | -0.039 | 125.873
10 | 1.417 | 0.0114 | -0.039 | 124.325
10.5 | 1.463 | 0.01213 | -0.04 | 120.673
11 | 1.508 | 0.01278 | -0.04 | 118.03
11.5 | 1.552 | 0.01352 | -0.041 | 114.755
12 | 1.594 | 0.01433 | -0.041 | 111.243
12.5 | 1.633 | 0.01539 | -0.042 | 106.13
13 | 1.671 | 0.01639 | -0.042 | 101.943
13.5 | 1.697 | 0.02035 | -0.043 | 83.357
14 | 1.715 | 0.02441 | -0.043 | 70.248
14.5 | 1.738 | 0.02631 | -0.043 | 66.048
15 | 1.756 | 0.02854 | -0.044 | 61.518
15.5 | 1.77 | 0.03084 | -0.044 | 57.408
16 | 1.781 | 0.03345 | -0.045 | 53.237
16.5 | 1.787 | 0.03626 | -0.045 | 49.28
17 | 1.788 | 0.03934 | -0.046 | 45.464
17.5 | 1.784 | 0.04306 | -0.046 | 41.419
18 | 1.777 | 0.04644 | -0.047 | 38.263
18.5 | 1.766 | 0.05046 | -0.047 | 34.994
19 | 1.749 | 0.05496 | -0.048 | 31.825
19.5 | 1.731 | 0.05914 | -0.048 | 29.264
20 | 1.705 | 0.06541 | -0.048 | 26.059

## 82. Re 6M Mach 0.00 (2)
BIGFOIL.COM POLAR EXPORT
goe633
GOE 633 |  |  |  | Cl Max: | 1.6618 | at alpha= | 18 | deg
XFOIL ncrit=9 |  |  |  | L/D Max: | 151.154 | at alpha= | 6.5 | deg
Re: | 6000000 |  |  | Cd Min: | 0.07539 | at alpha= | 20 | deg
Mach: | 0 |  |  | Cl=0 at alpha= | -2.5053 | deg
|  |  |  | @ Cl=0.1, Cd= | 0.0064462
|  |  |  | @ Cl=0.4, Cd= | 0.0062963
|  |  |  | @ Cl=0.6, Cd= | 0.0065738
alpha (deg) | Cl | Cd | Cm | Cl/Cd
-20 | -1.6381 | 0.02953 | -0.0859 | -55.4724
-19.5 | -1.6315 | 0.02675 | -0.083 | -60.9907
-19 | -1.6367 | 0.02367 | -0.0776 | -69.1466
-18.5 | -1.6293 | 0.02166 | -0.0716 | -75.2216
-18 | -1.6048 | 0.02027 | -0.0673 | -79.1712
-17.5 | -1.5721 | 0.01909 | -0.0639 | -82.352
-17 | -1.5336 | 0.01821 | -0.0612 | -84.2175
-16.5 | -1.4916 | 0.01742 | -0.0589 | -85.6257
-16 | -1.3976 | 0.01667 | -0.0673 | -83.8392
-15.5 | -1.3574 | 0.01608 | -0.0645 | -84.4154
-15 | -1.3134 | 0.01553 | -0.0623 | -84.5718
-14 | -1.2231 | 0.01429 | -0.0581 | -85.5913
-13.5 | -1.1759 | 0.01374 | -0.0563 | -85.5822
-13 | -1.1276 | 0.01322 | -0.0546 | -85.295
-12.5 | -1.0787 | 0.01269 | -0.053 | -85.0039
-12 | -1.0287 | 0.01222 | -0.0516 | -84.1817
-11.5 | -0.9781 | 0.01176 | -0.0502 | -83.1718
-11 | -0.9266 | 0.01134 | -0.049 | -81.7108
-10.5 | -0.8776 | 0.01065 | -0.0474 | -82.4038
-10 | -0.8268 | 0.01004 | -0.046 | -82.3506
-9.5 | -0.7743 | 0.00961 | -0.0449 | -80.5723
-9 | -0.7206 | 0.00926 | -0.044 | -77.8186
-8.5 | -0.6665 | 0.00896 | -0.0431 | -74.3862
-8 | -0.6119 | 0.00868 | -0.0423 | -70.4954
-7.5 | -0.5572 | 0.00842 | -0.0416 | -66.1758
-7 | -0.5023 | 0.0082 | -0.0409 | -61.2561
-6.5 | -0.4471 | 0.00798 | -0.0402 | -56.0276
-6 | -0.3914 | 0.00777 | -0.0397 | -50.3732
-5.5 | -0.3356 | 0.0076 | -0.0391 | -44.1579
-5 | -0.2801 | 0.00735 | -0.0385 | -38.1088
-4.5 | -0.2244 | 0.00711 | -0.0379 | -31.5612
-4 | -0.1685 | 0.00695 | -0.0374 | -24.2446
-3.5 | -0.112 | 0.0068 | -0.037 | -16.4706
-3 | -0.0557 | 0.0067 | -0.0366 | -8.3134
-2.5 | 0.0006 | 0.00661 | -0.0363 | 0.090772
-2 | 0.057 | 0.0065 | -0.0359 | 8.7692
-1.5 | 0.113 | 0.00643 | -0.0355 | 17.5739
-1 | 0.1685 | 0.00643 | -0.035 | 26.2053
-0.5 | 0.2229 | 0.00636 | -0.0343 | 35.0472
0 | 0.275 | 0.00624 | -0.0332 | 44.0705
0.5 | 0.3282 | 0.00632 | -0.0324 | 51.9304
1 | 0.3818 | 0.00627 | -0.0317 | 60.8931
1.5 | 0.4371 | 0.00635 | -0.0313 | 68.8346
2 | 0.4929 | 0.00643 | -0.031 | 76.6563
2.5 | 0.5485 | 0.00648 | -0.0306 | 84.6451
3 | 0.6034 | 0.00658 | -0.0302 | 91.7021
3.5 | 0.659 | 0.00663 | -0.0299 | 99.3967
4 | 0.7131 | 0.00675 | -0.0294 | 105.6444
4.5 | 0.7675 | 0.00681 | -0.029 | 112.7019
5 | 0.819 | 0.0068 | -0.0281 | 120.4412
5.5 | 0.8411 | 0.00574 | -0.021 | 146.5331
6 | 0.8918 | 0.0059 | -0.0198 | 151.1525
6.5 | 0.9432 | 0.00624 | -0.0189 | 151.1538
7 | 0.9903 | 0.00682 | -0.0174 | 145.2053
7.5 | 1.0406 | 0.00758 | -0.0169 | 137.2823
8 | 1.0964 | 0.00807 | -0.0174 | 135.8612
8.5 | 1.1602 | 0.00853 | -0.0196 | 136.0141
9 | 1.2223 | 0.00888 | -0.0215 | 137.6464
9.5 | 1.2794 | 0.0093 | -0.0223 | 137.5699
10 | 1.3281 | 0.00976 | -0.0214 | 136.0758
10.5 | 1.3898 | 0.01012 | -0.0233 | 137.332
11 | 1.4474 | 0.01052 | -0.0244 | 137.5856
11.5 | 1.5009 | 0.01113 | -0.0251 | 134.8518
12 | 1.5484 | 0.01223 | -0.0251 | 126.6067
12.5 | 1.5743 | 0.01378 | -0.0218 | 114.2453
13 | 1.5657 | 0.01545 | -0.0124 | 101.3398
13.5 | 1.5577 | 0.01867 | -0.0066 | 83.4333
14 | 1.5777 | 0.0209 | -0.0047 | 75.488
14.5 | 1.5957 | 0.02346 | -0.003 | 68.0179
15 | 1.614 | 0.02611 | -0.0016 | 61.8154
15.5 | 1.6284 | 0.02915 | -0.0003 | 55.8628
16 | 1.6383 | 0.03265 | 0.0009 | 50.1776
16.5 | 1.6483 | 0.03626 | 0.0018 | 45.4578
17 | 1.6561 | 0.04035 | 0.0023 | 41.0434
17.5 | 1.6603 | 0.04493 | 0.0026 | 36.953
18 | 1.6618 | 0.05004 | 0.0025 | 33.2094
18.5 | 1.6564 | 0.05602 | 0.0022 | 29.568
19 | 1.652 | 0.06212 | 0.0014 | 26.5937
19.5 | 1.6493 | 0.06811 | 0.0005 | 24.2152
20 | 1.638 | 0.07539 | -0.001 | 21.727

## 83. Re 6M Mach 0.10 (1)
BIGFOIL.COM POLAR EXPORT
goe633
GOE 633 |  |  |  | Cl Max: | 1.78 | at alpha= | 16.5 | deg
JavaFoil+Calcfoil stall+Eppler ext transition |  |  |  | L/D Max: | 175.287 | at alpha= | 5 | deg
Re: | 6000000 |  |  | Cd Min: | 0.00497 | at alpha= | 5 | deg
Mach: | 0.1 |  |  | Cl=0 at alpha= | -2.2167 | deg
|  |  |  | @ Cl=0.1, Cd= | 0.0056173
|  |  |  | @ Cl=0.4, Cd= | 0.0053583
|  |  |  | @ Cl=0.6, Cd= | 0.0065928
alpha (deg) | Cl | Cd | Cm | Cl/Cd
-20 | -0.883 | 0.13398 | -0.009 | -6.594
-19.5 | -0.892 | 0.12692 | -0.009 | -7.032
-19 | -0.901 | 0.11884 | -0.009 | -7.579
-18.5 | -0.913 | 0.10442 | -0.01 | -8.743
-18 | -0.916 | 0.10046 | -0.01 | -9.122
-17.5 | -0.916 | 0.09808 | -0.01 | -9.338
-17 | -0.92 | 0.08935 | -0.01 | -10.292
-16.5 | -0.92 | 0.08339 | -0.011 | -11.027
-16 | -0.919 | 0.07703 | -0.011 | -11.929
-15.5 | -0.916 | 0.07061 | -0.011 | -12.971
-15 | -0.911 | 0.06508 | -0.012 | -13.996
-14.5 | -0.9 | 0.06243 | -0.012 | -14.413
-14 | -0.89 | 0.0574 | -0.012 | -15.504
-13.5 | -0.877 | 0.05298 | -0.012 | -16.554
-13 | -0.861 | 0.04948 | -0.013 | -17.401
-12.5 | -0.854 | 0.04014 | -0.014 | -21.287
-12 | -0.864 | 0.02555 | -0.015 | -33.804
-11.5 | -0.891 | 0.0132 | -0.017 | -67.531
-11 | -0.871 | 0.01132 | -0.017 | -77.014
-10.5 | -0.842 | 0.01014 | -0.018 | -82.988
-10 | -0.808 | 0.00904 | -0.018 | -89.336
-9.5 | -0.768 | 0.00756 | -0.018 | -101.632
-9 | -0.727 | 0.00723 | -0.019 | -100.491
-8.5 | -0.683 | 0.00708 | -0.019 | -96.434
-8 | -0.636 | 0.00682 | -0.02 | -93.253
-7.5 | -0.588 | 0.0069 | -0.02 | -85.25
-7 | -0.538 | 0.00635 | -0.02 | -84.741
-6.5 | -0.487 | 0.00637 | -0.021 | -76.399
-6 | -0.434 | 0.00618 | -0.021 | -70.203
-5.5 | -0.379 | 0.00598 | -0.022 | -63.491
-5 | -0.324 | 0.00588 | -0.022 | -55.089
-4.5 | -0.267 | 0.00571 | -0.023 | -46.859
-4 | -0.21 | 0.0056 | -0.023 | -37.493
-3.5 | -0.152 | 0.0055 | -0.024 | -27.638
-3 | -0.093 | 0.00542 | -0.024 | -17.184
-2.5 | -0.034 | 0.00531 | -0.025 | -6.376
-2 | 0.026 | 0.00533 | -0.025 | 4.843
-1.5 | 0.086 | 0.00544 | -0.026 | 15.782
-1 | 0.146 | 0.0062 | -0.026 | 23.552
-0.5 | 0.206 | 0.00607 | -0.027 | 33.98
0 | 0.269 | 0.00536 | -0.027 | 50.121
0.5 | 0.329 | 0.00617 | -0.028 | 53.35
1 | 0.39 | 0.00534 | -0.029 | 72.989
1.5 | 0.45 | 0.00545 | -0.029 | 82.613
2 | 0.511 | 0.00634 | -0.03 | 80.545
2.5 | 0.571 | 0.00655 | -0.03 | 87.282
3 | 0.632 | 0.00664 | -0.031 | 95.193
3.5 | 0.692 | 0.00677 | -0.032 | 102.147
4 | 0.752 | 0.00687 | -0.032 | 109.412
4.5 | 0.811 | 0.00688 | -0.033 | 117.969
5 | 0.871 | 0.00497 | -0.033 | 175.287
5.5 | 0.93 | 0.0065 | -0.034 | 143.007
6 | 0.989 | 0.00677 | -0.035 | 146.089
6.5 | 1.048 | 0.00869 | -0.035 | 120.661
7 | 1.106 | 0.00731 | -0.036 | 151.417
7.5 | 1.165 | 0.00756 | -0.037 | 154.053
8 | 1.222 | 0.00773 | -0.037 | 158.14
8.5 | 1.28 | 0.01006 | -0.038 | 127.203
9 | 1.32 | 0.01053 | -0.038 | 125.369
9.5 | 1.372 | 0.01102 | -0.039 | 124.543
10 | 1.421 | 0.01159 | -0.039 | 122.681
10.5 | 1.468 | 0.01232 | -0.04 | 119.148
11 | 1.512 | 0.01304 | -0.04 | 115.922
11.5 | 1.556 | 0.0138 | -0.041 | 112.682
12 | 1.595 | 0.01488 | -0.041 | 107.201
12.5 | 1.636 | 0.01575 | -0.042 | 103.87
13 | 1.674 | 0.01679 | -0.043 | 99.655
13.5 | 1.7 | 0.02079 | -0.043 | 81.763
14 | 1.717 | 0.02503 | -0.043 | 68.594
14.5 | 1.739 | 0.02695 | -0.044 | 64.509
15 | 1.756 | 0.02923 | -0.044 | 60.07
15.5 | 1.769 | 0.0317 | -0.045 | 55.795
16 | 1.776 | 0.03428 | -0.045 | 51.804
16.5 | 1.78 | 0.03723 | -0.046 | 47.806
17 | 1.778 | 0.04069 | -0.046 | 43.681
17.5 | 1.77 | 0.04455 | -0.046 | 39.724
18 | 1.76 | 0.04798 | -0.047 | 36.673
18.5 | 1.744 | 0.05204 | -0.047 | 33.517
19 | 1.723 | 0.05709 | -0.048 | 30.187
19.5 | 1.697 | 0.06334 | -0.048 | 26.785
20 | 1.668 | 0.06971 | -0.048 | 23.935

## 84. Re 6M Mach 0.10 (2)
BIGFOIL.COM POLAR EXPORT
goe633
GOE 633 |  |  |  | Cl Max: | 1.6511 | at alpha= | 17.5 | deg
XFOIL ncrit=9 |  |  |  | L/D Max: | 151.044 | at alpha= | 6 | deg
Re: | 6000000 |  |  | Cd Min: | 0.10914 | at alpha= | -20 | deg
Mach: | 0.1 |  |  | Cl=0 at alpha= | -2.5071 | deg
|  |  |  | @ Cl=0.1, Cd= | 0.0064573
|  |  |  | @ Cl=0.4, Cd= | 0.0063097
|  |  |  | @ Cl=0.6, Cd= | 0.0065854
alpha (deg) | Cl | Cd | Cm | Cl/Cd
-20 | -1.1182 | 0.10914 | -0.0265 | -10.2456
-19.5 | -1.576 | 0.03305 | -0.088 | -47.6853
-19 | -1.5881 | 0.02821 | -0.0865 | -56.2956
-18.5 | -1.598 | 0.02461 | -0.0813 | -64.933
-18 | -1.5931 | 0.02234 | -0.0751 | -71.3115
-17.5 | -1.574 | 0.02056 | -0.0699 | -76.5564
-17 | -1.5396 | 0.01938 | -0.0664 | -79.4427
-16.5 | -1.4997 | 0.01842 | -0.0636 | -81.4169
-16 | -1.4037 | 0.01749 | -0.0719 | -80.2573
-15.5 | -1.3643 | 0.01682 | -0.0687 | -81.1118
-14 | -1.2313 | 0.01481 | -0.0612 | -83.1398
-13.5 | -1.1841 | 0.01419 | -0.0591 | -83.4461
-13 | -1.1358 | 0.01361 | -0.0572 | -83.4533
-12.5 | -1.0868 | 0.01303 | -0.0553 | -83.4075
-12 | -1.0364 | 0.01251 | -0.0537 | -82.8457
-11.5 | -0.9856 | 0.01202 | -0.0521 | -81.9967
-11 | -0.9336 | 0.01156 | -0.0507 | -80.7612
-10.5 | -0.8817 | 0.0111 | -0.0493 | -79.4324
-10 | -0.8327 | 0.01026 | -0.0474 | -81.1598
-9.5 | -0.7802 | 0.00976 | -0.0461 | -79.9385
-9 | -0.7262 | 0.00936 | -0.0451 | -77.5855
-8.5 | -0.6717 | 0.00905 | -0.0441 | -74.221
-8 | -0.6166 | 0.00875 | -0.0432 | -70.4686
-7.5 | -0.5614 | 0.00848 | -0.0424 | -66.2028
-7 | -0.5059 | 0.00825 | -0.0416 | -61.3212
-6.5 | -0.4503 | 0.00802 | -0.0409 | -56.1471
-6 | -0.3942 | 0.00781 | -0.0402 | -50.4738
-5.5 | -0.3379 | 0.00763 | -0.0396 | -44.2857
-5 | -0.2818 | 0.0074 | -0.039 | -38.0811
-4.5 | -0.2258 | 0.00714 | -0.0384 | -31.6246
-4 | -0.1695 | 0.00697 | -0.0378 | -24.3185
-3.5 | -0.1126 | 0.00682 | -0.0374 | -16.5103
-3 | -0.0559 | 0.00671 | -0.037 | -8.3308
-2.5 | 0.0008 | 0.00662 | -0.0366 | 0.12085
-2 | 0.0575 | 0.00651 | -0.0362 | 8.8326
-1.5 | 0.1139 | 0.00644 | -0.0357 | 17.6863
-1 | 0.1697 | 0.00645 | -0.0352 | 26.3101
-0.5 | 0.2247 | 0.0064 | -0.0346 | 35.1094
0 | 0.2769 | 0.00625 | -0.0335 | 44.304
0.5 | 0.3306 | 0.00634 | -0.0326 | 52.1451
1 | 0.3843 | 0.00629 | -0.0319 | 61.097
1.5 | 0.44 | 0.00636 | -0.0314 | 69.1824
2 | 0.496 | 0.00645 | -0.0311 | 76.8992
2.5 | 0.5521 | 0.00649 | -0.0308 | 85.0693
3 | 0.6073 | 0.0066 | -0.0303 | 92.0152
3.5 | 0.6633 | 0.00665 | -0.03 | 99.7444
4 | 0.7178 | 0.00677 | -0.0295 | 106.0266
4.5 | 0.7725 | 0.00684 | -0.029 | 112.9386
5 | 0.8245 | 0.00683 | -0.0281 | 120.7174
5.5 | 0.8461 | 0.00578 | -0.0208 | 146.3841
6 | 0.8972 | 0.00594 | -0.0196 | 151.0438
6.5 | 0.948 | 0.00632 | -0.0185 | 150
7 | 0.9953 | 0.00691 | -0.017 | 144.0376
7.5 | 1.0464 | 0.00766 | -0.0165 | 136.6057
8 | 1.1034 | 0.00814 | -0.0171 | 135.5528
8.5 | 1.1678 | 0.00861 | -0.0194 | 135.633
9 | 1.2304 | 0.00896 | -0.0211 | 137.3214
9.5 | 1.2875 | 0.0094 | -0.0218 | 136.9681
10 | 1.3372 | 0.00986 | -0.0209 | 135.6187
10.5 | 1.3994 | 0.01023 | -0.0228 | 136.7937
11 | 1.4573 | 0.01065 | -0.0238 | 136.8357
11.5 | 1.5113 | 0.01129 | -0.0244 | 133.8618
12 | 1.5533 | 0.01266 | -0.0236 | 122.6935
12.5 | 1.5703 | 0.01408 | -0.0183 | 111.527
13.5 | 1.5577 | 0.0196 | -0.0052 | 79.4745
14 | 1.5781 | 0.02194 | -0.0034 | 71.928
14.5 | 1.5948 | 0.02471 | -0.0017 | 64.5407
15 | 1.6121 | 0.02751 | -0.0003 | 58.6005
15.5 | 1.6243 | 0.03081 | 0.001 | 52.7199
16 | 1.6329 | 0.03456 | 0.0021 | 47.2483
16.5 | 1.6428 | 0.03833 | 0.0029 | 42.8594
17 | 1.6487 | 0.04277 | 0.0033 | 38.548
17.5 | 1.6511 | 0.04769 | 0.0035 | 34.6215
18 | 1.6502 | 0.05319 | 0.0033 | 31.0246
18.5 | 1.6434 | 0.0595 | 0.0028 | 27.6202
19 | 1.6378 | 0.06586 | 0.0019 | 24.8679
19.5 | 1.6334 | 0.07223 | 0.0007 | 22.6139
20 | 1.6198 | 0.07992 | -0.001 | 20.2678

## 85. Re 6M Mach 0.25 (1)
BIGFOIL.COM POLAR EXPORT
goe633
GOE 633 |  |  |  | Cl Max: | 1.739 | at alpha= | 15 | deg
JavaFoil+Calcfoil stall+Eppler ext transition |  |  |  | L/D Max: | 150.744 | at alpha= | 7 | deg
Re: | 6000000 |  |  | Cd Min: | 0.00531 | at alpha= | 1 | deg
Mach: | 0.25 |  |  | Cl=0 at alpha= | -2.2131 | deg
|  |  |  | @ Cl=0.1, Cd= | 0.0055594
|  |  |  | @ Cl=0.4, Cd= | 0.00531
|  |  |  | @ Cl=0.6, Cd= | 0.0066152
alpha (deg) | Cl | Cd | Cm | Cl/Cd
-15.5 | -0.738 | 0.09856 | -0.01 | -7.484
-15 | -0.754 | 0.08908 | -0.01 | -8.467
-14.5 | -0.766 | 0.08184 | -0.011 | -9.354
-14 | -0.775 | 0.0736 | -0.011 | -10.53
-13.5 | -0.779 | 0.06738 | -0.012 | -11.557
-13 | -0.779 | 0.06122 | -0.012 | -12.718
-12.5 | -0.784 | 0.04982 | -0.013 | -15.727
-12 | -0.776 | 0.04524 | -0.014 | -17.15
-11.5 | -0.772 | 0.03757 | -0.014 | -20.537
-11 | -0.757 | 0.03377 | -0.015 | -22.408
-10.5 | -0.816 | 0.01169 | -0.018 | -69.824
-10 | -0.793 | 0.01024 | -0.018 | -77.42
-9.5 | -0.761 | 0.00928 | -0.019 | -81.971
-9 | -0.724 | 0.00903 | -0.019 | -80.268
-8.5 | -0.684 | 0.00737 | -0.02 | -92.848
-8 | -0.641 | 0.00702 | -0.02 | -91.26
-7.5 | -0.595 | 0.00719 | -0.021 | -82.661
-7 | -0.546 | 0.0065 | -0.021 | -84.03
-6.5 | -0.495 | 0.00638 | -0.021 | -77.596
-6 | -0.442 | 0.00621 | -0.022 | -71.141
-5.5 | -0.387 | 0.00605 | -0.022 | -64.075
-5 | -0.331 | 0.00585 | -0.023 | -56.626
-4.5 | -0.274 | 0.00573 | -0.023 | -47.791
-4 | -0.215 | 0.00566 | -0.024 | -38
-3.5 | -0.156 | 0.00554 | -0.024 | -28.093
-3 | -0.096 | 0.00542 | -0.025 | -17.634
-2.5 | -0.035 | 0.00536 | -0.025 | -6.484
-2 | 0.026 | 0.00533 | -0.026 | 4.967
-1.5 | 0.088 | 0.00542 | -0.026 | 16.254
-1 | 0.15 | 0.00614 | -0.027 | 24.407
-0.5 | 0.212 | 0.0055 | -0.028 | 38.531
0 | 0.276 | 0.0054 | -0.028 | 51.125
0.5 | 0.338 | 0.00622 | -0.029 | 54.345
1 | 0.4 | 0.00531 | -0.029 | 75.463
1.5 | 0.463 | 0.00631 | -0.03 | 73.257
2 | 0.525 | 0.00644 | -0.031 | 81.436
2.5 | 0.587 | 0.00659 | -0.031 | 89.007
3 | 0.649 | 0.00671 | -0.032 | 96.639
3.5 | 0.71 | 0.00715 | -0.032 | 99.339
4 | 0.772 | 0.00702 | -0.033 | 110.032
4.5 | 0.833 | 0.00704 | -0.034 | 118.328
5 | 0.894 | 0.00785 | -0.034 | 113.946
5.5 | 0.955 | 0.00661 | -0.035 | 144.541
6 | 1.015 | 0.00874 | -0.036 | 116.143
6.5 | 1.075 | 0.00906 | -0.036 | 118.648
7 | 1.135 | 0.00753 | -0.037 | 150.744
7.5 | 1.182 | 0.00995 | -0.037 | 118.785
8 | 1.236 | 0.01034 | -0.038 | 119.516
8.5 | 1.29 | 0.01088 | -0.038 | 118.518
9 | 1.341 | 0.01159 | -0.039 | 115.724
9.5 | 1.394 | 0.01198 | -0.04 | 116.366
10 | 1.444 | 0.01269 | -0.04 | 113.75
10.5 | 1.489 | 0.01364 | -0.041 | 109.17
11 | 1.532 | 0.01455 | -0.041 | 105.345
11.5 | 1.574 | 0.01551 | -0.042 | 101.528
12 | 1.614 | 0.01671 | -0.042 | 96.572
12.5 | 1.652 | 0.01798 | -0.043 | 91.883
13 | 1.679 | 0.02175 | -0.043 | 77.218
13.5 | 1.701 | 0.02646 | -0.043 | 64.313
14 | 1.721 | 0.02836 | -0.044 | 60.692
14.5 | 1.733 | 0.03099 | -0.044 | 55.931
15 | 1.739 | 0.03384 | -0.045 | 51.405
15.5 | 1.736 | 0.03729 | -0.045 | 46.552
16 | 1.727 | 0.041 | -0.046 | 42.131
16.5 | 1.712 | 0.04392 | -0.046 | 38.985
17 | 1.687 | 0.04924 | -0.047 | 34.253
17.5 | 1.654 | 0.05396 | -0.047 | 30.66
18 | 1.614 | 0.05935 | -0.047 | 27.193
18.5 | 1.566 | 0.06544 | -0.048 | 23.935
19 | 1.509 | 0.07356 | -0.048 | 20.513
19.5 | 1.45 | 0.07918 | -0.048 | 18.306
20 | 1.379 | 0.08952 | -0.048 | 15.404

## 86. Re 6M Mach 0.25 (2)
BIGFOIL.COM POLAR EXPORT
goe633
GOE 633 |  |  |  | Cl Max: | 1.6008 | at alpha= | 16.5 | deg
XFOIL ncrit=9 |  |  |  | L/D Max: | 149.499 | at alpha= | 6 | deg
Re: | 6000000 |  |  | Cd Min: | 0.13851 | at alpha= | -18.5 | deg
Mach: | 0.25 |  |  | Cl=0 at alpha= | -2.5153 | deg
|  |  |  | @ Cl=0.1, Cd= | 0.0065391
|  |  |  | @ Cl=0.4, Cd= | 0.0063916
|  |  |  | @ Cl=0.6, Cd= | 0.0066341
alpha (deg) | Cl | Cd | Cm | Cl/Cd
-18.5 | -0.8606 | 0.13851 | -0.0091 | -6.2133
-18 | -0.8811 | 0.12699 | -0.0161 | -6.9383
-17.5 | -0.9285 | 0.11164 | -0.026 | -8.3169
-17 | -0.9689 | 0.09799 | -0.0349 | -9.8877
-16 | -1.2951 | 0.03032 | -0.1036 | -42.7144
-15.5 | -1.2713 | 0.02589 | -0.1054 | -49.1039
-15 | -1.2707 | 0.02369 | -0.0975 | -53.6387
-14.5 | -1.262 | 0.02186 | -0.0895 | -57.731
-13.5 | -1.201 | 0.01853 | -0.079 | -64.8138
-13 | -1.1604 | 0.01721 | -0.0748 | -67.4259
-12.5 | -1.117 | 0.016 | -0.0708 | -69.8125
-12 | -1.0689 | 0.01501 | -0.0675 | -71.2125
-11 | -0.9675 | 0.01331 | -0.0616 | -72.6897
-10.5 | -0.9153 | 0.01255 | -0.0589 | -72.9323
-10 | -0.8592 | 0.01203 | -0.0569 | -71.4214
-9.5 | -0.808 | 0.01113 | -0.0542 | -72.5966
-9 | -0.7559 | 0.01021 | -0.0518 | -74.0353
-8.5 | -0.6997 | 0.00968 | -0.05 | -72.2831
-8 | -0.6423 | 0.00927 | -0.0484 | -69.288
-7.5 | -0.5844 | 0.0089 | -0.047 | -65.6629
-7 | -0.5262 | 0.00859 | -0.0458 | -61.2573
-6.5 | -0.4681 | 0.0083 | -0.0446 | -56.3976
-6 | -0.4095 | 0.00804 | -0.0436 | -50.9328
-5.5 | -0.3506 | 0.00781 | -0.0427 | -44.8912
-5 | -0.2919 | 0.0076 | -0.0418 | -38.4079
-4.5 | -0.2334 | 0.00732 | -0.0409 | -31.8852
-4 | -0.175 | 0.00708 | -0.0401 | -24.7175
-3.5 | -0.116 | 0.00691 | -0.0394 | -16.7873
-3 | -0.0569 | 0.00677 | -0.0389 | -8.4047
-2.5 | 0.0018 | 0.00668 | -0.0383 | 0.26946
-2 | 0.0605 | 0.0066 | -0.0377 | 9.1667
-1.5 | 0.1189 | 0.00651 | -0.0372 | 18.2642
-1 | 0.1767 | 0.00652 | -0.0366 | 27.1012
-0.5 | 0.2335 | 0.00655 | -0.0358 | 35.6489
0 | 0.287 | 0.00639 | -0.0345 | 44.9139
0.5 | 0.3428 | 0.00647 | -0.0336 | 52.983
1 | 0.3982 | 0.00639 | -0.0327 | 62.3161
1.5 | 0.4561 | 0.00644 | -0.0322 | 70.823
2 | 0.5139 | 0.00652 | -0.0318 | 78.819
2.5 | 0.5718 | 0.00659 | -0.0313 | 86.7678
3 | 0.6293 | 0.00668 | -0.0309 | 94.2066
3.5 | 0.6867 | 0.00677 | -0.0304 | 101.4328
4 | 0.7437 | 0.00687 | -0.0298 | 108.2533
4.5 | 0.7994 | 0.007 | -0.029 | 114.2
5.5 | 0.8744 | 0.00597 | -0.02 | 146.4657
6 | 0.9254 | 0.00619 | -0.0182 | 149.4992
6.5 | 0.975 | 0.0067 | -0.0164 | 145.5224
7 | 1.0193 | 0.00762 | -0.0139 | 133.7664
7.5 | 1.078 | 0.00812 | -0.0141 | 132.7586
8 | 1.1423 | 0.0086 | -0.0155 | 132.8256
8.5 | 1.2106 | 0.009 | -0.0177 | 134.5111
9 | 1.2743 | 0.00945 | -0.0189 | 134.8466
9.5 | 1.3317 | 0.00997 | -0.0188 | 133.5707
10 | 1.3871 | 0.01043 | -0.0182 | 132.9914
10.5 | 1.4522 | 0.0109 | -0.0197 | 133.2294
11 | 1.5104 | 0.01155 | -0.02 | 130.7706
11.5 | 1.5628 | 0.01225 | -0.0194 | 127.5755
12.5 | 1.561 | 0.01727 | -0.0058 | 90.388
13 | 1.544 | 0.02211 | -0.0011 | 69.8327
13.5 | 1.557 | 0.02536 | 0.0012 | 61.3959
14 | 1.5702 | 0.02873 | 0.003 | 54.6537
14.5 | 1.5825 | 0.0323 | 0.0046 | 48.9938
15 | 1.5903 | 0.03639 | 0.006 | 43.7016
15.5 | 1.5935 | 0.0412 | 0.0068 | 38.6772
16 | 1.5993 | 0.04598 | 0.0074 | 34.7825
16.5 | 1.6008 | 0.0514 | 0.0075 | 31.144
17 | 1.5973 | 0.05749 | 0.0073 | 27.784
17.5 | 1.5894 | 0.06422 | 0.0066 | 24.7493
18 | 1.5772 | 0.07169 | 0.0054 | 22.0003
18.5 | 1.5633 | 0.07956 | 0.0038 | 19.6493
19 | 1.5507 | 0.0875 | 0.0019 | 17.7223
19.5 | 1.5333 | 0.0962 | -0.0006 | 15.9387
20 | 1.5167 | 0.10499 | -0.0034 | 14.4461

## 87. Re 6M Mach 0.50 (1)
BIGFOIL.COM POLAR EXPORT
goe633
GOE 633 |  |  |  | Cl Max: | 1.601 | at alpha= | 11.5 | deg
JavaFoil+Calcfoil stall+Eppler ext transition |  |  |  | L/D Max: | 146.089 | at alpha= | 4.5 | deg
Re: | 6000000 |  |  | Cd Min: | 0.00542 | at alpha= | -2.5 | deg
Mach: | 0.5 |  |  | Cl=0 at alpha= | -2.2132 | deg
|  |  |  | @ Cl=0.1, Cd= | 0.005562
|  |  |  | @ Cl=0.4, Cd= | 0.0055545
|  |  |  | @ Cl=0.6, Cd= | 0.0069926
alpha (deg) | Cl | Cd | Cm | Cl/Cd
-20 | -0.97 | 0.15192 | -0.01 | -6.388
-19.5 | -0.944 | 0.14753 | -0.01 | -6.401
-19 | -0.92 | 0.14847 | -0.01 | -6.195
-18.5 | -0.894 | 0.14014 | -0.01 | -6.379
-18 | -0.868 | 0.13172 | -0.01 | -6.587
-17.5 | -0.84 | 0.13239 | -0.01 | -6.346
-17 | -0.813 | 0.1286 | -0.01 | -6.32
-16.5 | -0.787 | 0.13749 | -0.01 | -5.721
-16 | -0.761 | 0.12384 | -0.011 | -6.148
-15.5 | -0.736 | 0.11124 | -0.011 | -6.613
-15 | -0.709 | 0.10496 | -0.011 | -6.754
-14.5 | -0.68 | 0.10591 | -0.011 | -6.417
-14 | -0.653 | 0.09674 | -0.011 | -6.752
-13.5 | -0.622 | 0.09646 | -0.011 | -6.453
-13 | -0.593 | 0.09072 | -0.01 | -6.54
-12.5 | -0.566 | 0.09399 | -0.01 | -6.024
-12 | -0.539 | 0.08451 | -0.011 | -6.38
-11.5 | -0.512 | 0.09034 | -0.011 | -5.671
-11 | -0.485 | 0.08217 | -0.011 | -5.901
-10.5 | -0.458 | 0.07097 | -0.011 | -6.459
-10 | -0.438 | 0.05904 | -0.014 | -7.423
-9.5 | -0.415 | 0.05083 | -0.015 | -8.166
-9 | -0.393 | 0.0419 | -0.016 | -9.369
-8.5 | -0.368 | 0.03648 | -0.017 | -10.077
-8 | -0.343 | 0.03115 | -0.018 | -11.013
-7.5 | -0.355 | 0.01072 | -0.023 | -33.095
-7 | -0.371 | 0.04573 | -0.011 | -8.115
-6.5 | -0.473 | 0.00964 | -0.024 | -49.099
-6 | -0.448 | 0.00697 | -0.024 | -64.361
-5.5 | -0.406 | 0.00667 | -0.025 | -60.863
-5 | -0.354 | 0.00631 | -0.025 | -56.12
-4.5 | -0.297 | 0.00604 | -0.026 | -49.155
-4 | -0.235 | 0.0058 | -0.027 | -40.615
-3.5 | -0.172 | 0.00567 | -0.027 | -30.278
-3 | -0.106 | 0.00554 | -0.028 | -19.091
-2.5 | -0.039 | 0.00542 | -0.028 | -7.118
-2 | 0.029 | 0.00546 | -0.029 | 5.398
-1.5 | 0.098 | 0.00556 | -0.03 | 17.649
-1 | 0.167 | 0.00563 | -0.03 | 29.729
-0.5 | 0.237 | 0.0057 | -0.031 | 41.555
0 | 0.308 | 0.00641 | -0.031 | 48.096
0.5 | 0.378 | 0.00558 | -0.032 | 67.683
1 | 0.447 | 0.0055 | -0.033 | 81.294
1.5 | 0.516 | 0.00678 | -0.033 | 76.175
2 | 0.586 | 0.00695 | -0.034 | 84.227
2.5 | 0.655 | 0.00716 | -0.035 | 91.473
3 | 0.724 | 0.00732 | -0.036 | 98.893
3.5 | 0.792 | 0.00793 | -0.036 | 99.934
4 | 0.86 | 0.00774 | -0.037 | 111.127
4.5 | 0.928 | 0.00635 | -0.038 | 146.089
5 | 0.977 | 0.01082 | -0.038 | 90.284
5.5 | 1.038 | 0.01035 | -0.038 | 100.273
6 | 1.097 | 0.01113 | -0.039 | 98.517
6.5 | 1.156 | 0.01195 | -0.039 | 96.708
7 | 1.213 | 0.01285 | -0.04 | 94.353
7.5 | 1.268 | 0.0138 | -0.04 | 91.863
8 | 1.322 | 0.01477 | -0.041 | 89.516
8.5 | 1.375 | 0.01608 | -0.042 | 85.476
9 | 1.428 | 0.01726 | -0.042 | 82.691
9.5 | 1.476 | 0.0187 | -0.043 | 78.958
10 | 1.525 | 0.01976 | -0.043 | 77.145
10.5 | 1.561 | 0.02131 | -0.044 | 73.238
11 | 1.586 | 0.02317 | -0.045 | 68.45
11.5 | 1.601 | 0.02521 | -0.045 | 63.491
12 | 1.575 | 0.03764 | -0.045 | 41.861
12.5 | 1.54 | 0.04353 | -0.045 | 35.387
13 | 1.449 | 0.05179 | -0.045 | 27.986
13.5 | 0.961 | 0.07222 | -0.044 | 13.312
14 | 0.975 | 0.0878 | -0.043 | 11.1
14.5 | 0.993 | 0.09642 | -0.042 | 10.299
15 | 1.017 | 0.10715 | -0.042 | 9.49
15.5 | 1.04 | 0.10768 | -0.042 | 9.655
16 | 1.045 | 0.1301 | -0.039 | 8.034
16.5 | 1.058 | 0.1201 | -0.036 | 8.808

## 88. Re 6M Mach 0.50 (2)
BIGFOIL.COM POLAR EXPORT
goe633
GOE 633 |  |  |  | Cl Max: | 1.6304 | at alpha= | 11.5 | deg
XFOIL ncrit=9 |  |  |  | L/D Max: | 121.943 | at alpha= | 5 | deg
Re: | 6000000 |  |  | Cd Min: | 0.11509 | at alpha= | -12.5 | deg
Mach: | 0.5 |  |  | Cl=0 at alpha= | -2.548 | deg
|  |  |  | @ Cl=0.1, Cd= | 0.0068913
|  |  |  | @ Cl=0.4, Cd= | 0.0068701
|  |  |  | @ Cl=0.6, Cd= | 0.0069185
alpha (deg) | Cl | Cd | Cm | Cl/Cd
-12.5 | -0.3086 | 0.11509 | -0.051 | -2.6814
-12 | -0.303 | 0.10663 | -0.0555 | -2.8416
-11.5 | -0.2987 | 0.09829 | -0.06 | -3.039
-11 | -0.3002 | 0.08946 | -0.0647 | -3.3557
-10.5 | -0.3607 | 0.07385 | -0.0744 | -4.8842
-10 | -0.3965 | 0.0631 | -0.0809 | -6.2837
-9.5 | -0.4394 | 0.05298 | -0.0868 | -8.2937
-9 | -0.4865 | 0.04443 | -0.0912 | -10.9498
-8.5 | -0.5325 | 0.03759 | -0.0883 | -14.166
-8 | -0.5675 | 0.02777 | -0.0875 | -20.4357
-7.5 | -0.5711 | 0.02005 | -0.0836 | -28.4838
-7 | -0.553 | 0.01575 | -0.0763 | -35.1111
-6.5 | -0.515 | 0.01288 | -0.0696 | -39.9845
-6 | -0.4629 | 0.01098 | -0.0642 | -42.1585
-5.5 | -0.4026 | 0.00972 | -0.0598 | -41.4198
-5 | -0.3366 | 0.00893 | -0.0565 | -37.6932
-4.5 | -0.2683 | 0.00835 | -0.0538 | -32.1317
-4 | -0.1997 | 0.00793 | -0.0516 | -25.1828
-3.5 | -0.131 | 0.00748 | -0.0496 | -17.5134
-3 | -0.0621 | 0.0072 | -0.048 | -8.625
-2.5 | 0.0066 | 0.00703 | -0.0465 | 0.93883
-2 | 0.0747 | 0.00691 | -0.0452 | 10.8104
-1.5 | 0.1422 | 0.00686 | -0.044 | 20.7289
-1 | 0.2063 | 0.00696 | -0.0423 | 29.6408
-0.5 | 0.2711 | 0.00706 | -0.0409 | 38.3994
0.5 | 0.3992 | 0.00687 | -0.038 | 58.1077
1 | 0.4638 | 0.00688 | -0.0367 | 67.4128
1.5 | 0.5285 | 0.00681 | -0.0354 | 77.6065
2 | 0.5943 | 0.00691 | -0.0343 | 86.0058
2.5 | 0.6613 | 0.00701 | -0.0334 | 94.3367
3 | 0.7264 | 0.00715 | -0.0321 | 101.5944
3.5 | 0.7927 | 0.00728 | -0.0309 | 108.8874
4 | 0.8574 | 0.00747 | -0.0294 | 114.7791
4.5 | 0.9203 | 0.00771 | -0.0275 | 119.3645
5 | 0.9792 | 0.00803 | -0.0248 | 121.9427
5.5 | 1.0124 | 0.00909 | -0.0181 | 111.3751
6.5 | 1.0521 | 0.00887 | 0.0018 | 118.6133
7 | 1.1493 | 0.00963 | -0.0032 | 119.3458
7.5 | 1.2292 | 0.01026 | -0.0044 | 119.8051
8 | 1.3037 | 0.01104 | -0.0048 | 118.0888
8.5 | 1.3619 | 0.01209 | -0.0026 | 112.6468
9 | 1.4193 | 0.0136 | -0.0014 | 104.3603
9.5 | 1.483 | 0.01555 | -0.002 | 95.3698
10 | 1.548 | 0.01746 | -0.0023 | 88.6598
10.5 | 1.5926 | 0.01977 | -0.0001 | 80.5564
11 | 1.6113 | 0.02271 | 0.005 | 70.9511
11.5 | 1.6304 | 0.0259 | 0.0094 | 62.9498
12 | 1.5805 | 0.03355 | 0.0137 | 47.1088
13.5 | 1.4578 | 0.05997 | 0.0164 | 24.3088
14 | 1.4464 | 0.06741 | 0.0161 | 21.4568
14.5 | 1.4288 | 0.0757 | 0.015 | 18.8745
15 | 1.4109 | 0.08427 | 0.0134 | 16.7426
15.5 | 1.3927 | 0.09316 | 0.0112 | 14.9495
16 | 1.3738 | 0.1024 | 0.0084 | 13.416
16.5 | 1.3538 | 0.11204 | 0.005 | 12.0832

## 89. Re 7M Mach 0.00 (1)
BIGFOIL.COM POLAR EXPORT
goe633
GOE 633 |  |  |  | Cl Max: | 1.79 | at alpha= | 16.5 | deg
JavaFoil+Calcfoil stall+Eppler ext transition |  |  |  | L/D Max: | 166.103 | at alpha= | 9 | deg
Re: | 7000000 |  |  | Cd Min: | 0.00524 | at alpha= | 1 | deg
Mach: | 0 |  |  | Cl=0 at alpha= | -2.2167 | deg
|  |  |  | @ Cl=0.1, Cd= | 0.0053875
|  |  |  | @ Cl=0.4, Cd= | 0.005408
|  |  |  | @ Cl=0.6, Cd= | 0.0064234
alpha (deg) | Cl | Cd | Cm | Cl/Cd
-20 | -0.932 | 0.12354 | -0.009 | -7.544
-19.5 | -0.938 | 0.11648 | -0.01 | -8.053
-19 | -0.943 | 0.11043 | -0.01 | -8.538
-18.5 | -0.949 | 0.09933 | -0.01 | -9.558
-18 | -0.95 | 0.0957 | -0.01 | -9.928
-17.5 | -0.947 | 0.09246 | -0.01 | -10.245
-17 | -0.95 | 0.08308 | -0.011 | -11.438
-16.5 | -0.948 | 0.07718 | -0.011 | -12.287
-16 | -0.944 | 0.07163 | -0.011 | -13.186
-15.5 | -0.939 | 0.06598 | -0.011 | -14.234
-15 | -0.931 | 0.06106 | -0.012 | -15.25
-14.5 | -0.917 | 0.05865 | -0.012 | -15.641
-14 | -0.904 | 0.05503 | -0.012 | -16.433
-13.5 | -0.889 | 0.05079 | -0.013 | -17.514
-13 | -0.88 | 0.04337 | -0.013 | -20.283
-12.5 | -0.871 | 0.03529 | -0.014 | -24.677
-12 | -0.93 | 0.01256 | -0.016 | -74.044
-11.5 | -0.901 | 0.01218 | -0.017 | -73.988
-11 | -0.876 | 0.0108 | -0.017 | -81.122
-10.5 | -0.845 | 0.0094 | -0.018 | -89.922
-10 | -0.809 | 0.00766 | -0.018 | -105.604
-9.5 | -0.769 | 0.00726 | -0.018 | -105.91
-9 | -0.726 | 0.00701 | -0.019 | -103.527
-8.5 | -0.682 | 0.00686 | -0.019 | -99.295
-8 | -0.635 | 0.00688 | -0.019 | -92.269
-7.5 | -0.587 | 0.00642 | -0.02 | -91.389
-7 | -0.537 | 0.00625 | -0.02 | -85.871
-6.5 | -0.485 | 0.00613 | -0.021 | -79.107
-6 | -0.432 | 0.00594 | -0.021 | -72.744
-5.5 | -0.378 | 0.00586 | -0.022 | -64.512
-5 | -0.323 | 0.00569 | -0.022 | -56.689
-4.5 | -0.266 | 0.00559 | -0.023 | -47.618
-4 | -0.209 | 0.00549 | -0.023 | -38.088
-3.5 | -0.151 | 0.00542 | -0.024 | -27.911
-3 | -0.093 | 0.00532 | -0.024 | -17.441
-2.5 | -0.034 | 0.00531 | -0.025 | -6.354
-2 | 0.026 | 0.00531 | -0.025 | 4.837
-1.5 | 0.085 | 0.00535 | -0.026 | 15.967
-1 | 0.145 | 0.0055 | -0.026 | 26.426
-0.5 | 0.205 | 0.00602 | -0.027 | 34.1
0 | 0.267 | 0.006 | -0.027 | 44.511
0.5 | 0.328 | 0.00533 | -0.028 | 61.427
1 | 0.388 | 0.00524 | -0.028 | 73.943
1.5 | 0.448 | 0.00608 | -0.029 | 73.696
2 | 0.508 | 0.00621 | -0.03 | 81.793
2.5 | 0.568 | 0.00635 | -0.03 | 89.567
3 | 0.629 | 0.00649 | -0.031 | 96.875
3.5 | 0.688 | 0.00689 | -0.031 | 99.862
4 | 0.748 | 0.00672 | -0.032 | 111.309
4.5 | 0.807 | 0.00569 | -0.033 | 141.812
5 | 0.867 | 0.00857 | -0.033 | 101.107
5.5 | 0.926 | 0.00627 | -0.034 | 147.617
6 | 0.985 | 0.00805 | -0.035 | 122.246
6.5 | 1.043 | 0.00835 | -0.035 | 124.951
7 | 1.101 | 0.00714 | -0.036 | 154.207
7.5 | 1.159 | 0.0073 | -0.037 | 158.711
8 | 1.217 | 0.00941 | -0.037 | 129.245
8.5 | 1.274 | 0.00967 | -0.038 | 131.767
9 | 1.33 | 0.00801 | -0.039 | 166.103
9.5 | 1.371 | 0.01047 | -0.039 | 130.932
10 | 1.421 | 0.01097 | -0.039 | 129.552
10.5 | 1.468 | 0.01163 | -0.04 | 126.277
11 | 1.513 | 0.01225 | -0.04 | 123.453
11.5 | 1.556 | 0.01293 | -0.041 | 120.407
12 | 1.597 | 0.01387 | -0.042 | 115.168
12.5 | 1.638 | 0.01466 | -0.042 | 111.691
13 | 1.676 | 0.01561 | -0.043 | 107.379
13.5 | 1.699 | 0.02002 | -0.043 | 84.859
14 | 1.718 | 0.0237 | -0.043 | 72.48
14.5 | 1.74 | 0.02582 | -0.043 | 67.387
15 | 1.758 | 0.02807 | -0.044 | 62.607
15.5 | 1.771 | 0.03065 | -0.044 | 57.783
16 | 1.785 | 0.03213 | -0.045 | 55.546
16.5 | 1.79 | 0.0351 | -0.045 | 50.991
17 | 1.79 | 0.03839 | -0.046 | 46.64
17.5 | 1.788 | 0.04153 | -0.046 | 43.049
18 | 1.779 | 0.04524 | -0.047 | 39.323
18.5 | 1.768 | 0.04921 | -0.047 | 35.927
19 | 1.751 | 0.05362 | -0.048 | 32.659
19.5 | 1.732 | 0.05796 | -0.048 | 29.878
20 | 1.706 | 0.06508 | -0.048 | 26.209

## 90. Re 7M Mach 0.00 (2)
BIGFOIL.COM POLAR EXPORT
goe633
GOE 633 |  |  |  | Cl Max: | 1.6815 | at alpha= | 18 | deg
XFOIL ncrit=9 |  |  |  | L/D Max: | 152.598 | at alpha= | 6 | deg
Re: | 7000000 |  |  | Cd Min: | 0.07188 | at alpha= | 20 | deg
Mach: | 0 |  |  | Cl=0 at alpha= | -2.4964 | deg
|  |  |  | @ Cl=0.1, Cd= | 0.0063305
|  |  |  | @ Cl=0.4, Cd= | 0.00621
|  |  |  | @ Cl=0.6, Cd= | 0.0064156
alpha (deg) | Cl | Cd | Cm | Cl/Cd
-20 | -1.7091 | 0.02501 | -0.0823 | -68.3367
-19.5 | -1.6896 | 0.02345 | -0.0785 | -72.0512
-19 | -1.6664 | 0.0222 | -0.0744 | -75.0631
-18.5 | -1.6442 | 0.02104 | -0.0696 | -78.1464
-18 | -1.6167 | 0.01961 | -0.0658 | -82.4426
-17.5 | -1.5881 | 0.01809 | -0.0619 | -87.7888
-17 | -1.5507 | 0.01709 | -0.059 | -90.7373
-16.5 | -1.4683 | 0.01599 | -0.0651 | -91.8261
-16 | -1.4161 | 0.01563 | -0.0647 | -90.6014
-15.5 | -1.3729 | 0.01504 | -0.0624 | -91.2832
-15 | -1.3276 | 0.01451 | -0.0603 | -91.4955
-14.5 | -1.2817 | 0.01393 | -0.0583 | -92.0101
-14 | -1.2347 | 0.01338 | -0.0565 | -92.2795
-13.5 | -1.1866 | 0.01288 | -0.0547 | -92.1273
-13 | -1.1372 | 0.01238 | -0.0532 | -91.8578
-12.5 | -1.0876 | 0.0119 | -0.0517 | -91.395
-12 | -1.0369 | 0.01146 | -0.0503 | -90.4799
-11.5 | -0.9856 | 0.01104 | -0.0491 | -89.2754
-11 | -0.9335 | 0.01065 | -0.0479 | -87.6526
-10.5 | -0.8808 | 0.01031 | -0.0469 | -85.4316
-10 | -0.8274 | 0.00999 | -0.0459 | -82.8228
-9.5 | -0.7767 | 0.00934 | -0.0445 | -83.1585
-9 | -0.7237 | 0.00891 | -0.0435 | -81.2233
-8.5 | -0.6695 | 0.0086 | -0.0426 | -77.8488
-8 | -0.6149 | 0.00835 | -0.0418 | -73.6407
-7.5 | -0.56 | 0.00811 | -0.0411 | -69.0506
-7 | -0.5047 | 0.00789 | -0.0405 | -63.967
-6.5 | -0.4493 | 0.00768 | -0.0398 | -58.5026
-6 | -0.3938 | 0.0075 | -0.0392 | -52.5067
-5.5 | -0.3376 | 0.00732 | -0.0387 | -46.1202
-5 | -0.2816 | 0.00715 | -0.0383 | -39.3846
-4.5 | -0.2257 | 0.00698 | -0.0377 | -32.3352
-4 | -0.1697 | 0.00676 | -0.0372 | -25.1036
-3.5 | -0.1135 | 0.00664 | -0.0368 | -17.0934
-3 | -0.0569 | 0.00652 | -0.0364 | -8.727
-2.5 | -0.0004 | 0.00643 | -0.0361 | -0.062208
-2 | 0.0559 | 0.00637 | -0.0357 | 8.7755
-1.5 | 0.1118 | 0.00632 | -0.0352 | 17.6899
-1 | 0.1674 | 0.00632 | -0.0348 | 26.4873
-0.5 | 0.2219 | 0.00635 | -0.0341 | 34.9449
0 | 0.2738 | 0.00619 | -0.033 | 44.2326
0.5 | 0.3276 | 0.00628 | -0.0323 | 52.1656
1 | 0.3814 | 0.0062 | -0.0316 | 61.5161
1.5 | 0.437 | 0.00623 | -0.0312 | 70.1445
2 | 0.4928 | 0.00628 | -0.0309 | 78.4713
2.5 | 0.5483 | 0.00636 | -0.0306 | 86.2107
3 | 0.6041 | 0.00642 | -0.0303 | 94.0966
3.5 | 0.6591 | 0.00652 | -0.03 | 101.089
4 | 0.7141 | 0.00659 | -0.0296 | 108.3612
4.5 | 0.7679 | 0.00671 | -0.0291 | 114.4411
5.5 | 0.8694 | 0.00661 | -0.0269 | 131.528
6 | 0.8927 | 0.00585 | -0.02 | 152.5983
6.5 | 0.9407 | 0.00627 | -0.0185 | 150.0319
7 | 0.9852 | 0.00691 | -0.0165 | 142.576
7.5 | 1.0369 | 0.00745 | -0.0161 | 139.1812
8 | 1.0889 | 0.00786 | -0.0156 | 138.5369
8.5 | 1.1535 | 0.00824 | -0.018 | 139.9879
9 | 1.2176 | 0.00861 | -0.0203 | 141.417
9.5 | 1.2779 | 0.00904 | -0.0218 | 141.3606
10 | 1.3324 | 0.0094 | -0.022 | 141.7447
10.5 | 1.3862 | 0.00975 | -0.0222 | 142.1744
11 | 1.4435 | 0.01024 | -0.0234 | 140.9668
11.5 | 1.4983 | 0.01075 | -0.0242 | 139.3767
12 | 1.538 | 0.0124 | -0.0232 | 124.0323
12.5 | 1.5732 | 0.01378 | -0.0216 | 114.1655
13.5 | 1.5674 | 0.018 | -0.0073 | 87.0778
14 | 1.5891 | 0.02003 | -0.0053 | 79.336
14.5 | 1.6102 | 0.0223 | -0.0037 | 72.2063
15 | 1.6285 | 0.02492 | -0.0022 | 65.3491
15.5 | 1.6424 | 0.02796 | -0.0008 | 58.7411
16 | 1.6578 | 0.03094 | 0.0003 | 53.5811
16.5 | 1.6677 | 0.03452 | 0.0013 | 48.3111
17 | 1.6761 | 0.03837 | 0.002 | 43.6826
17.5 | 1.6774 | 0.0432 | 0.0024 | 38.8287
18 | 1.6815 | 0.04791 | 0.0025 | 35.0971
18.5 | 1.6807 | 0.05334 | 0.0022 | 31.5092
19 | 1.6806 | 0.05882 | 0.0017 | 28.5719
19.5 | 1.6748 | 0.0651 | 0.0008 | 25.7266
20 | 1.6665 | 0.07188 | -0.0004 | 23.1845

## 91. Re 7M Mach 0.10 (1)
BIGFOIL.COM POLAR EXPORT
goe633
GOE 633 |  |  |  | Cl Max: | 1.783 | at alpha= | 16.5 | deg
JavaFoil+Calcfoil stall+Eppler ext transition |  |  |  | L/D Max: | 158.599 | at alpha= | 7.5 | deg
Re: | 7000000 |  |  | Cd Min: | 0.00522 | at alpha= | -2.5 | deg
Mach: | 0.1 |  |  | Cl=0 at alpha= | -2.2167 | deg
|  |  |  | @ Cl=0.1, Cd= | 0.005424
|  |  |  | @ Cl=0.4, Cd= | 0.00538
|  |  |  | @ Cl=0.6, Cd= | 0.0064166
alpha (deg) | Cl | Cd | Cm | Cl/Cd
-20 | -0.887 | 0.12958 | -0.009 | -6.847
-19.5 | -0.896 | 0.12178 | -0.009 | -7.358
-19 | -0.904 | 0.11468 | -0.01 | -7.885
-18.5 | -0.915 | 0.10174 | -0.01 | -8.991
-18 | -0.918 | 0.09793 | -0.01 | -9.377
-17.5 | -0.918 | 0.09528 | -0.01 | -9.637
-17 | -0.922 | 0.08683 | -0.011 | -10.619
-16.5 | -0.923 | 0.08011 | -0.011 | -11.525
-16 | -0.922 | 0.07416 | -0.011 | -12.431
-15.5 | -0.919 | 0.06838 | -0.011 | -13.438
-15 | -0.914 | 0.06286 | -0.012 | -14.537
-14.5 | -0.902 | 0.06049 | -0.012 | -14.915
-14 | -0.891 | 0.05701 | -0.012 | -15.622
-13.5 | -0.878 | 0.0522 | -0.013 | -16.823
-13 | -0.866 | 0.04663 | -0.013 | -18.575
-12.5 | -0.856 | 0.03928 | -0.014 | -21.794
-12 | -0.919 | 0.01347 | -0.016 | -68.176
-11.5 | -0.892 | 0.01293 | -0.017 | -69.04
-11 | -0.873 | 0.01085 | -0.017 | -80.425
-10.5 | -0.843 | 0.00954 | -0.018 | -88.306
-10 | -0.808 | 0.00773 | -0.018 | -104.493
-9.5 | -0.769 | 0.00733 | -0.018 | -104.826
-9 | -0.727 | 0.00709 | -0.019 | -102.488
-8.5 | -0.683 | 0.00694 | -0.019 | -98.324
-8 | -0.636 | 0.00708 | -0.02 | -89.881
-7.5 | -0.588 | 0.00634 | -0.02 | -92.786
-7 | -0.538 | 0.00618 | -0.02 | -87.177
-6.5 | -0.487 | 0.00621 | -0.021 | -78.389
-6 | -0.434 | 0.00602 | -0.021 | -72.067
-5.5 | -0.38 | 0.00582 | -0.022 | -65.228
-5 | -0.324 | 0.00573 | -0.022 | -56.578
-4.5 | -0.267 | 0.00555 | -0.023 | -48.213
-4 | -0.21 | 0.00545 | -0.023 | -38.536
-3.5 | -0.152 | 0.00534 | -0.024 | -28.452
-3 | -0.093 | 0.00528 | -0.024 | -17.658
-2.5 | -0.034 | 0.00522 | -0.025 | -6.487
-2 | 0.026 | 0.00529 | -0.025 | 4.879
-1.5 | 0.086 | 0.00541 | -0.026 | 15.853
-1 | 0.146 | 0.00547 | -0.026 | 26.716
-0.5 | 0.206 | 0.00594 | -0.027 | 34.742
0 | 0.269 | 0.00598 | -0.027 | 44.888
0.5 | 0.329 | 0.00538 | -0.028 | 61.151
1 | 0.39 | 0.00523 | -0.029 | 74.472
1.5 | 0.45 | 0.00613 | -0.029 | 73.485
2 | 0.511 | 0.00622 | -0.03 | 82.072
2.5 | 0.571 | 0.00635 | -0.03 | 89.991
3 | 0.632 | 0.00649 | -0.031 | 97.35
3.5 | 0.692 | 0.00695 | -0.032 | 99.488
4 | 0.752 | 0.00677 | -0.032 | 111.014
4.5 | 0.811 | 0.00573 | -0.033 | 141.564
5 | 0.871 | 0.0086 | -0.033 | 101.321
5.5 | 0.93 | 0.00631 | -0.034 | 147.317
6 | 0.989 | 0.00809 | -0.035 | 122.326
6.5 | 1.048 | 0.00838 | -0.035 | 125.08
7 | 1.106 | 0.00715 | -0.036 | 154.836
7.5 | 1.165 | 0.00734 | -0.037 | 158.599
8 | 1.222 | 0.00949 | -0.037 | 128.747
8.5 | 1.28 | 0.00976 | -0.038 | 131.078
9 | 1.336 | 0.01006 | -0.039 | 132.786
9.5 | 1.376 | 0.01061 | -0.039 | 129.64
10 | 1.426 | 0.01113 | -0.04 | 128.188
10.5 | 1.472 | 0.01182 | -0.04 | 124.529
11 | 1.517 | 0.01247 | -0.041 | 121.674
11.5 | 1.56 | 0.0132 | -0.041 | 118.207
12 | 1.601 | 0.01417 | -0.042 | 112.928
12.5 | 1.641 | 0.01501 | -0.042 | 109.284
13 | 1.666 | 0.01869 | -0.042 | 89.162
13.5 | 1.702 | 0.02045 | -0.043 | 83.22
14 | 1.72 | 0.02425 | -0.043 | 70.933
14.5 | 1.74 | 0.02646 | -0.044 | 65.735
15 | 1.757 | 0.02871 | -0.044 | 61.205
15.5 | 1.769 | 0.03147 | -0.045 | 56.208
16 | 1.78 | 0.03293 | -0.045 | 54.059
16.5 | 1.783 | 0.03605 | -0.046 | 49.457
17 | 1.78 | 0.03972 | -0.046 | 44.806
17.5 | 1.774 | 0.04282 | -0.047 | 41.433
18 | 1.762 | 0.04676 | -0.047 | 37.674
18.5 | 1.747 | 0.05096 | -0.047 | 34.285
19 | 1.723 | 0.05689 | -0.048 | 30.291
19.5 | 1.704 | 0.05992 | -0.048 | 28.435
20 | 1.673 | 0.0662 | -0.049 | 25.278

## 92. Re 7M Mach 0.10 (2)
BIGFOIL.COM POLAR EXPORT
goe633
GOE 633 |  |  |  | Cl Max: | 1.6709 | at alpha= | 18 | deg
XFOIL ncrit=9 |  |  |  | L/D Max: | 152.755 | at alpha= | 6 | deg
Re: | 7000000 |  |  | Cd Min: | 0.07635 | at alpha= | 20 | deg
Mach: | 0.1 |  |  | Cl=0 at alpha= | -2.4982 | deg
|  |  |  | @ Cl=0.1, Cd= | 0.0063336
|  |  |  | @ Cl=0.4, Cd= | 0.0062258
|  |  |  | @ Cl=0.6, Cd= | 0.0064314
alpha (deg) | Cl | Cd | Cm | Cl/Cd
-20 | -1.6766 | 0.02899 | -0.0896 | -57.8337
-19.5 | -1.6689 | 0.02629 | -0.0864 | -63.4804
-19 | -1.6547 | 0.02428 | -0.0823 | -68.1507
-18.5 | -1.6354 | 0.02271 | -0.0777 | -72.0123
-18 | -1.6123 | 0.02151 | -0.0727 | -74.9558
-17.5 | -1.5858 | 0.01991 | -0.0685 | -79.6484
-17 | -1.5569 | 0.01831 | -0.0644 | -85.03
-16.5 | -1.4792 | 0.01686 | -0.0693 | -87.7343
-16 | -1.4251 | 0.01632 | -0.0691 | -87.3223
-15.5 | -1.3824 | 0.01567 | -0.0663 | -88.2195
-15 | -1.337 | 0.01508 | -0.0639 | -88.6605
-14.5 | -1.2911 | 0.01444 | -0.0616 | -89.4114
-14 | -1.2441 | 0.01383 | -0.0595 | -89.9566
-13.5 | -1.1959 | 0.01327 | -0.0575 | -90.1206
-13 | -1.1463 | 0.01273 | -0.0557 | -90.0471
-12.5 | -1.0964 | 0.0122 | -0.0539 | -89.8689
-12 | -1.0453 | 0.01172 | -0.0524 | -89.1894
-11.5 | -0.9936 | 0.01126 | -0.0509 | -88.2416
-11 | -0.9411 | 0.01085 | -0.0496 | -86.7373
-10.5 | -0.8879 | 0.01047 | -0.0483 | -84.8042
-10 | -0.834 | 0.01013 | -0.0472 | -82.3297
-9.5 | -0.782 | 0.00956 | -0.0458 | -81.7992
-9 | -0.7293 | 0.00903 | -0.0445 | -80.7641
-8.5 | -0.6747 | 0.00868 | -0.0436 | -77.7304
-8 | -0.6196 | 0.00842 | -0.0427 | -73.5867
-7.5 | -0.5642 | 0.00817 | -0.0419 | -69.0575
-7 | -0.5084 | 0.00794 | -0.0412 | -64.0302
-6.5 | -0.4526 | 0.00772 | -0.0405 | -58.6269
-6 | -0.3965 | 0.00753 | -0.0398 | -52.656
-5.5 | -0.34 | 0.00735 | -0.0393 | -46.2585
-5 | -0.2834 | 0.00717 | -0.0387 | -39.5258
-4.5 | -0.227 | 0.00702 | -0.0382 | -32.3362
-4 | -0.1707 | 0.00678 | -0.0376 | -25.177
-3.5 | -0.1141 | 0.00665 | -0.0371 | -17.1579
-3 | -0.0571 | 0.00653 | -0.0368 | -8.7443
-2.5 | -0.0002 | 0.00644 | -0.0364 | -0.031056
-2 | 0.0565 | 0.00638 | -0.036 | 8.8558
-1.5 | 0.1127 | 0.00632 | -0.0355 | 17.8323
-1 | 0.1685 | 0.00634 | -0.035 | 26.5773
-0.5 | 0.2234 | 0.00637 | -0.0343 | 35.0706
0 | 0.2757 | 0.00621 | -0.0332 | 44.3961
0.5 | 0.3299 | 0.00629 | -0.0325 | 52.4483
1 | 0.3839 | 0.00622 | -0.0318 | 61.7203
1.5 | 0.4399 | 0.00624 | -0.0314 | 70.4968
2 | 0.496 | 0.00629 | -0.0311 | 78.8553
2.5 | 0.5519 | 0.00638 | -0.0307 | 86.5047
3 | 0.608 | 0.00644 | -0.0304 | 94.4099
3.5 | 0.6633 | 0.00654 | -0.03 | 101.422
4 | 0.7187 | 0.00661 | -0.0297 | 108.7292
4.5 | 0.773 | 0.00673 | -0.0291 | 114.8588
5 | 0.8266 | 0.00677 | -0.0285 | 122.0975
5.5 | 0.8753 | 0.00665 | -0.0269 | 131.6241
6 | 0.8982 | 0.00588 | -0.0199 | 152.7551
6.5 | 0.9459 | 0.00632 | -0.0182 | 149.6677
7 | 0.9897 | 0.00701 | -0.016 | 141.184
7.5 | 1.0424 | 0.00755 | -0.0156 | 138.0662
8 | 1.0958 | 0.00794 | -0.0153 | 138.0101
8.5 | 1.1614 | 0.0083 | -0.0177 | 139.9277
9 | 1.2257 | 0.0087 | -0.0199 | 140.8851
9.5 | 1.2863 | 0.00913 | -0.0214 | 140.8872
10 | 1.341 | 0.00949 | -0.0215 | 141.3066
10.5 | 1.3959 | 0.00985 | -0.0217 | 141.7157
11 | 1.4534 | 0.01038 | -0.0228 | 140.0193
11.5 | 1.5086 | 0.01091 | -0.0234 | 138.2768
12 | 1.545 | 0.01266 | -0.0219 | 122.0379
12.5 | 1.5692 | 0.01411 | -0.0182 | 111.2119
13 | 1.553 | 0.01663 | -0.009 | 93.3854
13.5 | 1.5685 | 0.01882 | -0.0059 | 83.3422
14 | 1.5897 | 0.02104 | -0.004 | 75.5561
14.5 | 1.6105 | 0.02344 | -0.0024 | 68.7073
15 | 1.6266 | 0.02631 | -0.0009 | 61.8244
15.5 | 1.6401 | 0.02948 | 0.0005 | 55.6343
16 | 1.6534 | 0.03273 | 0.0016 | 50.5163
16.5 | 1.6616 | 0.03658 | 0.0026 | 45.4237
17 | 1.6688 | 0.04077 | 0.0032 | 40.9321
17.5 | 1.6682 | 0.04595 | 0.0034 | 36.3047
18 | 1.6709 | 0.05096 | 0.0034 | 32.7885
18.5 | 1.6691 | 0.05664 | 0.003 | 29.4686
19 | 1.667 | 0.06248 | 0.0023 | 26.6805
19.5 | 1.6586 | 0.06923 | 0.0012 | 23.9578
20 | 1.6485 | 0.07635 | -0.0002 | 21.5914

## 93. Re 7M Mach 0.25 (1)
BIGFOIL.COM POLAR EXPORT
goe633
GOE 633 |  |  |  | Cl Max: | 1.739 | at alpha= | 15 | deg
JavaFoil+Calcfoil stall+Eppler ext transition |  |  |  | L/D Max: | 153.107 | at alpha= | 6.5 | deg
Re: | 7000000 |  |  | Cd Min: | 0.00522 | at alpha= | -2.5 | deg
Mach: | 0.25 |  |  | Cl=0 at alpha= | -2.2131 | deg
|  |  |  | @ Cl=0.1, Cd= | 0.0053697
|  |  |  | @ Cl=0.4, Cd= | 0.00522
|  |  |  | @ Cl=0.6, Cd= | 0.0064552
alpha (deg) | Cl | Cd | Cm | Cl/Cd
-15.5 | -0.743 | 0.09319 | -0.01 | -7.974
-15 | -0.76 | 0.08401 | -0.011 | -9.046
-14.5 | -0.771 | 0.07748 | -0.011 | -9.946
-14 | -0.778 | 0.07086 | -0.012 | -10.982
-13.5 | -0.781 | 0.06515 | -0.012 | -11.985
-13 | -0.783 | 0.05823 | -0.012 | -13.441
-12.5 | -0.786 | 0.0484 | -0.013 | -16.232
-12 | -0.781 | 0.04212 | -0.014 | -18.55
-11.5 | -0.778 | 0.03442 | -0.015 | -22.602
-11 | -0.768 | 0.02907 | -0.015 | -26.414
-10.5 | -0.819 | 0.0107 | -0.018 | -76.58
-10 | -0.794 | 0.00995 | -0.018 | -79.788
-9.5 | -0.762 | 0.00897 | -0.019 | -84.932
-9 | -0.725 | 0.00879 | -0.019 | -82.485
-8.5 | -0.684 | 0.00721 | -0.02 | -94.877
-8 | -0.641 | 0.00724 | -0.02 | -88.562
-7.5 | -0.595 | 0.00664 | -0.021 | -89.522
-7 | -0.546 | 0.00634 | -0.021 | -86.122
-6.5 | -0.495 | 0.00624 | -0.021 | -79.321
-6 | -0.442 | 0.00609 | -0.022 | -72.602
-5.5 | -0.387 | 0.00588 | -0.022 | -65.918
-5 | -0.331 | 0.00578 | -0.023 | -57.259
-4.5 | -0.274 | 0.00559 | -0.023 | -49.012
-4 | -0.215 | 0.00545 | -0.024 | -39.471
-3.5 | -0.156 | 0.00538 | -0.024 | -28.959
-3 | -0.096 | 0.00523 | -0.025 | -18.274
-2.5 | -0.035 | 0.00522 | -0.025 | -6.661
-2 | 0.026 | 0.00536 | -0.026 | 4.939
-1.5 | 0.088 | 0.00536 | -0.026 | 16.433
-1 | 0.15 | 0.00541 | -0.027 | 27.702
-0.5 | 0.212 | 0.00602 | -0.028 | 35.223
0 | 0.276 | 0.006 | -0.028 | 46.025
0.5 | 0.338 | 0.00529 | -0.029 | 63.952
1 | 0.4 | 0.00522 | -0.029 | 76.712
1.5 | 0.463 | 0.00622 | -0.03 | 74.425
2 | 0.525 | 0.00632 | -0.031 | 82.983
2.5 | 0.587 | 0.00643 | -0.031 | 91.2
3 | 0.649 | 0.00655 | -0.032 | 99.054
3.5 | 0.71 | 0.00702 | -0.032 | 101.237
4 | 0.772 | 0.00684 | -0.033 | 112.83
4.5 | 0.833 | 0.00572 | -0.034 | 145.616
5 | 0.894 | 0.00731 | -0.034 | 122.402
5.5 | 0.955 | 0.00647 | -0.035 | 147.645
6 | 1.015 | 0.00842 | -0.036 | 120.6
6.5 | 1.075 | 0.00702 | -0.036 | 153.107
7 | 1.135 | 0.00923 | -0.037 | 122.928
7.5 | 1.194 | 0.00961 | -0.038 | 124.341
8 | 1.239 | 0.01009 | -0.038 | 122.841
8.5 | 1.292 | 0.01059 | -0.039 | 122.02
9 | 1.345 | 0.01114 | -0.039 | 120.674
9.5 | 1.398 | 0.01151 | -0.04 | 121.487
10 | 1.447 | 0.01231 | -0.04 | 117.523
10.5 | 1.493 | 0.01306 | -0.041 | 114.373
11 | 1.538 | 0.01388 | -0.041 | 110.81
11.5 | 1.578 | 0.015 | -0.042 | 105.18
12 | 1.617 | 0.01606 | -0.042 | 100.672
12.5 | 1.655 | 0.01726 | -0.043 | 95.871
13 | 1.68 | 0.0214 | -0.043 | 78.53
13.5 | 1.704 | 0.02553 | -0.043 | 66.765
14 | 1.722 | 0.02805 | -0.044 | 61.404
14.5 | 1.735 | 0.03051 | -0.044 | 56.869
15 | 1.739 | 0.03369 | -0.045 | 51.633
15.5 | 1.739 | 0.03613 | -0.045 | 48.135
16 | 1.73 | 0.0397 | -0.046 | 43.582
16.5 | 1.714 | 0.04291 | -0.046 | 39.945
17 | 1.688 | 0.04822 | -0.047 | 35.001
17.5 | 1.656 | 0.05267 | -0.047 | 31.451
18 | 1.616 | 0.05797 | -0.047 | 27.873
18.5 | 1.568 | 0.06397 | -0.048 | 24.515
19 | 1.513 | 0.07071 | -0.048 | 21.405
19.5 | 1.45 | 0.07854 | -0.048 | 18.468
20 | 1.378 | 0.09035 | -0.048 | 15.253

## 94. Re 7M Mach 0.25 (2)
BIGFOIL.COM POLAR EXPORT
goe633
GOE 633 |  |  |  | Cl Max: | 1.6214 | at alpha= | 16.5 | deg
XFOIL ncrit=9 |  |  |  | L/D Max: | 150.065 | at alpha= | 6 | deg
Re: | 7000000 |  |  | Cd Min: | 0.21195 | at alpha= | -20 | deg
Mach: | 0.25 |  |  | Cl=0 at alpha= | -2.5059 | deg
|  |  |  | @ Cl=0.1, Cd= | 0.0064022
|  |  |  | @ Cl=0.4, Cd= | 0.0062718
|  |  |  | @ Cl=0.6, Cd= | 0.0064944
alpha (deg) | Cl | Cd | Cm | Cl/Cd
-20 | -0.668 | 0.21195 | 0.0362 | -3.1517
-19.5 | -0.658 | 0.20357 | 0.0313 | -3.2323
-18.5 | -0.8894 | 0.13396 | -0.0121 | -6.6393
-18 | -0.9453 | 0.1171 | -0.0233 | -8.0726
-17.5 | -1.0106 | 0.09988 | -0.0351 | -10.1181
-17 | -1.0643 | 0.08186 | -0.0512 | -13.0015
-16 | -1.3383 | 0.02526 | -0.108 | -52.981
-15.5 | -1.3495 | 0.02275 | -0.0986 | -59.3187
-15 | -1.3395 | 0.02093 | -0.0906 | -63.999
-14.5 | -1.3076 | 0.01941 | -0.0853 | -67.3673
-14 | -1.2705 | 0.01801 | -0.0804 | -70.5441
-13.5 | -1.2283 | 0.0168 | -0.0762 | -73.1131
-13 | -1.1822 | 0.01575 | -0.0724 | -75.0603
-12.5 | -1.1346 | 0.01473 | -0.0688 | -77.0265
-12 | -1.0841 | 0.01389 | -0.0657 | -78.049
-11.5 | -1.0325 | 0.01306 | -0.0627 | -79.0582
-11 | -0.9791 | 0.01238 | -0.0601 | -79.0872
-10.5 | -0.9249 | 0.0117 | -0.0576 | -79.0513
-10 | -0.8686 | 0.01121 | -0.0556 | -77.4844
-9.5 | -0.8128 | 0.01064 | -0.0535 | -76.391
-9 | -0.7565 | 0.01015 | -0.0517 | -74.532
-8.5 | -0.7025 | 0.00936 | -0.0495 | -75.0534
-8 | -0.6459 | 0.00887 | -0.0479 | -72.8185
-7.5 | -0.5879 | 0.00854 | -0.0465 | -68.8407
-7 | -0.5294 | 0.00825 | -0.0453 | -64.1697
-6.5 | -0.4707 | 0.00798 | -0.0442 | -58.985
-6 | -0.412 | 0.00774 | -0.0431 | -53.23
-5.5 | -0.353 | 0.00753 | -0.0422 | -46.8792
-5 | -0.2939 | 0.00731 | -0.0414 | -40.2052
-4.5 | -0.2349 | 0.00715 | -0.0407 | -32.8531
-4 | -0.1762 | 0.00691 | -0.0399 | -25.4993
-3.5 | -0.1173 | 0.00673 | -0.0392 | -17.4294
-3 | -0.0584 | 0.00661 | -0.0386 | -8.8351
-2.5 | 0.0007 | 0.0065 | -0.0381 | 0.10769
-2 | 0.0596 | 0.00643 | -0.0376 | 9.2691
-1.5 | 0.1178 | 0.00639 | -0.037 | 18.4351
-1 | 0.1753 | 0.00641 | -0.0363 | 27.3479
-0.5 | 0.2319 | 0.00648 | -0.0355 | 35.787
0 | 0.2857 | 0.00632 | -0.0343 | 45.2057
0.5 | 0.3424 | 0.00638 | -0.0335 | 53.6677
1 | 0.3983 | 0.00627 | -0.0327 | 63.5247
1.5 | 0.4557 | 0.00633 | -0.0322 | 71.9905
2 | 0.514 | 0.00636 | -0.0318 | 80.8176
2.5 | 0.5717 | 0.00647 | -0.0313 | 88.3617
3 | 0.6298 | 0.00652 | -0.0309 | 96.5951
3.5 | 0.687 | 0.00663 | -0.0304 | 103.6199
4 | 0.744 | 0.00674 | -0.0298 | 110.3858
4.5 | 0.8008 | 0.00684 | -0.0292 | 117.076
5 | 0.8555 | 0.00697 | -0.0283 | 122.7403
5.5 | 0.9061 | 0.00697 | -0.0266 | 130
6 | 0.9259 | 0.00617 | -0.0184 | 150.0648
7 | 1.0143 | 0.00751 | -0.0128 | 135.0599
7.5 | 1.0754 | 0.0079 | -0.0134 | 136.1266
8 | 1.1345 | 0.00832 | -0.0136 | 136.3582
8.5 | 1.2049 | 0.00869 | -0.0162 | 138.6536
9 | 1.2705 | 0.00918 | -0.0179 | 138.3987
9.5 | 1.3318 | 0.00964 | -0.0185 | 138.1535
10 | 1.3843 | 0.01002 | -0.0172 | 138.1537
10.5 | 1.4486 | 0.0105 | -0.0186 | 137.9619
11 | 1.5073 | 0.0112 | -0.0191 | 134.5804
11.5 | 1.5569 | 0.01209 | -0.0182 | 128.7758
12 | 1.5608 | 0.01476 | -0.0121 | 105.7453
12.5 | 1.5481 | 0.01802 | -0.005 | 85.9101
13 | 1.5535 | 0.02139 | -0.0015 | 72.6274
13.5 | 1.5694 | 0.02439 | 0.0007 | 64.346
14 | 1.5874 | 0.02735 | 0.0026 | 58.0402
14.5 | 1.5996 | 0.0309 | 0.0042 | 51.767
15 | 1.6066 | 0.035 | 0.0057 | 45.9029
15.5 | 1.6159 | 0.03912 | 0.0067 | 41.3062
16 | 1.6202 | 0.044 | 0.0073 | 36.8227
16.5 | 1.6214 | 0.04933 | 0.0076 | 32.8684
17 | 1.6184 | 0.05529 | 0.0075 | 29.2711
17.5 | 1.6107 | 0.06198 | 0.0069 | 25.9874
18 | 1.6053 | 0.06853 | 0.0062 | 23.4248
18.5 | 1.5922 | 0.07623 | 0.0047 | 20.8868
19 | 1.5809 | 0.08386 | 0.003 | 18.8517
19.5 | 1.5615 | 0.0927 | 0.0006 | 16.8447
20 | 1.5412 | 0.10188 | -0.0023 | 15.1276

## 95. Re 7M Mach 0.50 (1)
BIGFOIL.COM POLAR EXPORT
goe633
GOE 633 |  |  |  | Cl Max: | 1.603 | at alpha= | 11.5 | deg
JavaFoil+Calcfoil stall+Eppler ext transition |  |  |  | L/D Max: | 113.359 | at alpha= | 4 | deg
Re: | 7000000 |  |  | Cd Min: | 0.0054 | at alpha= | -2.5 | deg
Mach: | 0.5 |  |  | Cl=0 at alpha= | -2.2132 | deg
|  |  |  | @ Cl=0.1, Cd= | 0.0055009
|  |  |  | @ Cl=0.4, Cd= | 0.0058303
|  |  |  | @ Cl=0.6, Cd= | 0.0068425
alpha (deg) | Cl | Cd | Cm | Cl/Cd
-20 | -0.971 | 0.14887 | -0.01 | -6.52
-19.5 | -0.945 | 0.14448 | -0.01 | -6.538
-19 | -0.92 | 0.14773 | -0.01 | -6.228
-18.5 | -0.894 | 0.13754 | -0.01 | -6.501
-18 | -0.868 | 0.13013 | -0.01 | -6.669
-17.5 | -0.841 | 0.13096 | -0.01 | -6.419
-17 | -0.813 | 0.12663 | -0.01 | -6.422
-16.5 | -0.787 | 0.13788 | -0.01 | -5.707
-16 | -0.762 | 0.12259 | -0.011 | -6.213
-15.5 | -0.737 | 0.1096 | -0.011 | -6.726
-15 | -0.71 | 0.10254 | -0.011 | -6.927
-14.5 | -0.68 | 0.10533 | -0.011 | -6.46
-14 | -0.654 | 0.09462 | -0.011 | -6.912
-13.5 | -0.625 | 0.09148 | -0.011 | -6.835
-13 | -0.594 | 0.09093 | -0.01 | -6.527
-12.5 | -0.566 | 0.09212 | -0.01 | -6.147
-12 | -0.539 | 0.08295 | -0.011 | -6.502
-11.5 | -0.512 | 0.08697 | -0.011 | -5.891
-11 | -0.485 | 0.08085 | -0.011 | -6.001
-10.5 | -0.462 | 0.0675 | -0.012 | -6.843
-10 | -0.44 | 0.05714 | -0.014 | -7.707
-9.5 | -0.416 | 0.04937 | -0.015 | -8.434
-9 | -0.392 | 0.04224 | -0.016 | -9.283
-8.5 | -0.369 | 0.0357 | -0.017 | -10.331
-8 | -0.346 | 0.02809 | -0.018 | -12.331
-7.5 | -0.356 | 0.01005 | -0.023 | -35.447
-7 | -0.373 | 0.04396 | -0.013 | -8.494
-6.5 | -0.474 | 0.00928 | -0.024 | -51.104
-6 | -0.449 | 0.00674 | -0.024 | -66.554
-5.5 | -0.406 | 0.00648 | -0.025 | -62.604
-5 | -0.354 | 0.00619 | -0.025 | -57.21
-4.5 | -0.297 | 0.00591 | -0.026 | -50.179
-4 | -0.235 | 0.00568 | -0.027 | -41.482
-3.5 | -0.172 | 0.00555 | -0.027 | -30.938
-3 | -0.106 | 0.00542 | -0.028 | -19.496
-2.5 | -0.039 | 0.0054 | -0.028 | -7.144
-2 | 0.029 | 0.00542 | -0.029 | 5.435
-1.5 | 0.098 | 0.00548 | -0.03 | 17.932
-1 | 0.167 | 0.0062 | -0.03 | 26.963
-0.5 | 0.237 | 0.00559 | -0.031 | 42.322
0 | 0.308 | 0.00541 | -0.031 | 56.979
0.5 | 0.378 | 0.00547 | -0.032 | 69.028
1 | 0.447 | 0.0066 | -0.033 | 67.708
1.5 | 0.516 | 0.00662 | -0.033 | 77.961
2 | 0.586 | 0.00681 | -0.034 | 85.992
2.5 | 0.655 | 0.00697 | -0.035 | 93.941
3 | 0.724 | 0.00718 | -0.036 | 100.815
3.5 | 0.792 | 0.00773 | -0.036 | 102.513
4 | 0.86 | 0.00759 | -0.037 | 113.359
4.5 | 0.915 | 0.00985 | -0.037 | 92.928
5 | 0.978 | 0.01025 | -0.038 | 95.43
5.5 | 1.041 | 0.01006 | -0.038 | 103.462
6 | 1.1 | 0.01074 | -0.039 | 102.426
6.5 | 1.158 | 0.01144 | -0.039 | 101.256
7 | 1.215 | 0.01239 | -0.04 | 98.074
7.5 | 1.269 | 0.01347 | -0.04 | 94.221
8 | 1.324 | 0.01436 | -0.041 | 92.187
8.5 | 1.378 | 0.01549 | -0.042 | 88.917
9 | 1.429 | 0.01678 | -0.042 | 85.143
9.5 | 1.478 | 0.01803 | -0.043 | 81.99
10 | 1.527 | 0.01907 | -0.044 | 80.095
10.5 | 1.564 | 0.02055 | -0.044 | 76.098
11 | 1.589 | 0.0224 | -0.045 | 70.923
11.5 | 1.603 | 0.02433 | -0.045 | 65.912
12 | 1.576 | 0.03691 | -0.045 | 42.708
12.5 | 1.543 | 0.04231 | -0.045 | 36.468
13 | 1.452 | 0.05074 | -0.045 | 28.618
13.5 | 0.963 | 0.07096 | -0.044 | 13.573
14 | 0.978 | 0.08451 | -0.043 | 11.568
14.5 | 0.997 | 0.09313 | -0.042 | 10.705
15 | 1.018 | 0.10433 | -0.042 | 9.759
15.5 | 1.045 | 0.10236 | -0.043 | 10.209
16 | 1.052 | 0.12462 | -0.04 | 8.438
16.5 | 1.058 | 0.1205 | -0.036 | 8.782

## 96. Re 7M Mach 0.50 (2)
BIGFOIL.COM POLAR EXPORT
goe633
GOE 633 |  |  |  | Cl Max: | 1.6353 | at alpha= | 11 | deg
XFOIL ncrit=9 |  |  |  | L/D Max: | 124.487 | at alpha= | 7.5 | deg
Re: | 7000000 |  |  | Cd Min: | 0.11324 | at alpha= | -12.5 | deg
Mach: | 0.5 |  |  | Cl=0 at alpha= | -2.5378 | deg
|  |  |  | @ Cl=0.1, Cd= | 0.00674
|  |  |  | @ Cl=0.4, Cd= | 0.0067498
|  |  |  | @ Cl=0.6, Cd= | 0.0067384
alpha (deg) | Cl | Cd | Cm | Cl/Cd
-12.5 | -0.316 | 0.11324 | -0.0526 | -2.7905
-12 | -0.3172 | 0.10374 | -0.0578 | -3.0576
-11.5 | -0.3184 | 0.09473 | -0.0628 | -3.3611
-11 | -0.3275 | 0.08514 | -0.0682 | -3.8466
-10.5 | -0.3846 | 0.07071 | -0.0775 | -5.4391
-10 | -0.4184 | 0.06058 | -0.0835 | -6.9066
-9.5 | -0.4533 | 0.05155 | -0.0884 | -8.7934
-9 | -0.5009 | 0.0433 | -0.092 | -11.5681
-8.5 | -0.5469 | 0.03637 | -0.0888 | -15.0371
-8 | -0.5819 | 0.02599 | -0.0879 | -22.3894
-7.5 | -0.5915 | 0.01851 | -0.0823 | -31.9557
-7 | -0.5687 | 0.01454 | -0.0749 | -39.1128
-6.5 | -0.5258 | 0.01199 | -0.0685 | -43.8532
-6 | -0.4706 | 0.01036 | -0.0632 | -45.4247
-5.5 | -0.4078 | 0.00923 | -0.0591 | -44.182
-5 | -0.3405 | 0.00852 | -0.0559 | -39.9648
-4.5 | -0.2715 | 0.008 | -0.0534 | -33.9375
-4 | -0.202 | 0.0076 | -0.0512 | -26.5789
-3.5 | -0.1324 | 0.00733 | -0.0494 | -18.0628
-3 | -0.0636 | 0.00701 | -0.0477 | -9.0728
-2.5 | 0.0052 | 0.00683 | -0.0463 | 0.76135
-2 | 0.0731 | 0.00674 | -0.0449 | 10.8457
-1.5 | 0.1401 | 0.00674 | -0.0436 | 20.7864
-1 | 0.2042 | 0.00687 | -0.042 | 29.7234
-0.5 | 0.2696 | 0.00693 | -0.0406 | 38.9033
0 | 0.3356 | 0.00697 | -0.0395 | 48.1492
0.5 | 0.3987 | 0.00675 | -0.0379 | 59.0667
1 | 0.4647 | 0.00674 | -0.0368 | 68.9466
1.5 | 0.5285 | 0.00668 | -0.0354 | 79.1168
2 | 0.5954 | 0.00673 | -0.0345 | 88.4695
2.5 | 0.6614 | 0.00685 | -0.0334 | 96.5547
3 | 0.7279 | 0.00695 | -0.0323 | 104.7338
3.5 | 0.7932 | 0.00714 | -0.031 | 111.0924
4 | 0.8588 | 0.00729 | -0.0296 | 117.8052
4.5 | 0.9216 | 0.00755 | -0.0277 | 122.0662
5 | 0.9754 | 0.00809 | -0.0242 | 120.5686
5.5 | 1.009 | 0.00918 | -0.0176 | 109.9129
6 | 1.0439 | 0.00904 | -0.0105 | 115.4757
6.5 | 1.0455 | 0.00863 | 0.0034 | 121.1472
7 | 1.1305 | 0.0092 | 0.001 | 122.8804
7.5 | 1.2262 | 0.00985 | -0.0032 | 124.4873
8 | 1.3028 | 0.01063 | -0.0039 | 122.5588
8.5 | 1.3673 | 0.01162 | -0.0027 | 117.6678
9 | 1.4199 | 0.01296 | -0.0002 | 109.5602
9.5 | 1.4879 | 0.01446 | -0.0005 | 102.8976
10 | 1.5537 | 0.01628 | -0.0008 | 95.4361
10.5 | 1.6138 | 0.01873 | -0.0012 | 86.1612
11 | 1.6353 | 0.0214 | 0.0041 | 76.4159
13 | 1.4873 | 0.05139 | 0.0165 | 28.9414
13.5 | 1.4783 | 0.05826 | 0.017 | 25.3742
14 | 1.4661 | 0.06571 | 0.0168 | 22.3117
14.5 | 1.452 | 0.07359 | 0.016 | 19.7309
15 | 1.4338 | 0.08212 | 0.0145 | 17.4598
15.5 | 1.4126 | 0.09126 | 0.0122 | 15.4789
16 | 1.3929 | 0.10047 | 0.0095 | 13.8638

## 97. Re 8M Mach 0.00 (1)
BIGFOIL.COM POLAR EXPORT
goe633
GOE 633 |  |  |  | Cl Max: | 1.792 | at alpha= | 16.5 | deg
JavaFoil+Calcfoil stall+Eppler ext transition |  |  |  | L/D Max: | 168.794 | at alpha= | 9 | deg
Re: | 8000000 |  |  | Cd Min: | 0.0052 | at alpha= | 0 | deg
Mach: | 0 |  |  | Cl=0 at alpha= | -2.2167 | deg
|  |  |  | @ Cl=0.1, Cd= | 0.0053925
|  |  |  | @ Cl=0.4, Cd= | 0.005906
|  |  |  | @ Cl=0.6, Cd= | 0.0062882
alpha (deg) | Cl | Cd | Cm | Cl/Cd
-20 | -0.934 | 0.12096 | -0.009 | -7.726
-19.5 | -0.94 | 0.11429 | -0.01 | -8.224
-19 | -0.945 | 0.10802 | -0.01 | -8.745
-18.5 | -0.947 | 0.10188 | -0.01 | -9.3
-18 | -0.949 | 0.09549 | -0.01 | -9.943
-17.5 | -0.949 | 0.09108 | -0.01 | -10.414
-17 | -0.953 | 0.08051 | -0.011 | -11.842
-16.5 | -0.951 | 0.07495 | -0.011 | -12.686
-16 | -0.947 | 0.06959 | -0.011 | -13.608
-15.5 | -0.941 | 0.06448 | -0.012 | -14.594
-15 | -0.933 | 0.05948 | -0.012 | -15.686
-14.5 | -0.92 | 0.05704 | -0.012 | -16.125
-14 | -0.905 | 0.05389 | -0.012 | -16.803
-13.5 | -0.896 | 0.04724 | -0.013 | -18.961
-13 | -0.886 | 0.04023 | -0.013 | -22.018
-12.5 | -0.881 | 0.03094 | -0.014 | -28.48
-12 | -0.934 | 0.01186 | -0.016 | -78.786
-11.5 | -0.905 | 0.01151 | -0.017 | -78.662
-11 | -0.876 | 0.01026 | -0.017 | -85.444
-10.5 | -0.846 | 0.00912 | -0.018 | -92.742
-10 | -0.809 | 0.00753 | -0.018 | -107.42
-9.5 | -0.769 | 0.00713 | -0.018 | -107.842
-9 | -0.726 | 0.00689 | -0.019 | -105.466
-8.5 | -0.682 | 0.0071 | -0.019 | -96.037
-8 | -0.635 | 0.00643 | -0.019 | -98.759
-7.5 | -0.587 | 0.00625 | -0.02 | -93.832
-7 | -0.537 | 0.00609 | -0.02 | -88.22
-6.5 | -0.485 | 0.00598 | -0.021 | -81.148
-6 | -0.432 | 0.00591 | -0.021 | -73.174
-5.5 | -0.378 | 0.00571 | -0.022 | -66.194
-5 | -0.323 | 0.00554 | -0.022 | -58.207
-4.5 | -0.266 | 0.00545 | -0.023 | -48.896
-4 | -0.209 | 0.00534 | -0.023 | -39.163
-3.5 | -0.151 | 0.00527 | -0.024 | -28.68
-3 | -0.093 | 0.00522 | -0.024 | -17.75
-2.5 | -0.034 | 0.00525 | -0.025 | -6.421
-2 | 0.026 | 0.00528 | -0.025 | 4.858
-1.5 | 0.085 | 0.00538 | -0.026 | 15.862
-1 | 0.145 | 0.00543 | -0.026 | 26.744
-0.5 | 0.205 | 0.00654 | -0.027 | 31.416
0 | 0.267 | 0.0052 | -0.027 | 51.359
0.5 | 0.328 | 0.00563 | -0.028 | 58.215
1 | 0.388 | 0.00588 | -0.028 | 65.937
1.5 | 0.448 | 0.00601 | -0.029 | 74.517
2 | 0.508 | 0.00609 | -0.03 | 83.423
2.5 | 0.568 | 0.00622 | -0.03 | 91.4
3 | 0.629 | 0.00635 | -0.031 | 98.997
3.5 | 0.688 | 0.00681 | -0.031 | 101.07
4 | 0.748 | 0.00663 | -0.032 | 112.782
4.5 | 0.807 | 0.00564 | -0.033 | 143.157
5 | 0.867 | 0.00685 | -0.033 | 126.547
5.5 | 0.926 | 0.00758 | -0.034 | 122.119
6 | 0.985 | 0.00785 | -0.035 | 125.387
6.5 | 1.043 | 0.00662 | -0.035 | 157.584
7 | 1.101 | 0.00685 | -0.036 | 160.663
7.5 | 1.159 | 0.00889 | -0.037 | 130.412
8 | 1.217 | 0.0092 | -0.037 | 132.185
8.5 | 1.274 | 0.00951 | -0.038 | 133.901
9 | 1.33 | 0.00788 | -0.039 | 168.794
9.5 | 1.387 | 0.00849 | -0.039 | 163.352
10 | 1.425 | 0.01072 | -0.04 | 132.936
10.5 | 1.472 | 0.01122 | -0.04 | 131.22
11 | 1.517 | 0.0118 | -0.041 | 128.519
11.5 | 1.559 | 0.01261 | -0.041 | 123.622
12 | 1.601 | 0.01334 | -0.042 | 120.014
12.5 | 1.642 | 0.01406 | -0.042 | 116.795
13 | 1.665 | 0.01785 | -0.042 | 93.268
13.5 | 1.694 | 0.02131 | -0.043 | 79.495
14 | 1.721 | 0.02295 | -0.043 | 74.968
14.5 | 1.743 | 0.02499 | -0.044 | 69.73
15 | 1.76 | 0.0272 | -0.044 | 64.701
15.5 | 1.773 | 0.02977 | -0.045 | 59.565
16 | 1.785 | 0.03203 | -0.045 | 55.731
16.5 | 1.792 | 0.03408 | -0.046 | 52.582
17 | 1.791 | 0.03785 | -0.046 | 47.326
17.5 | 1.789 | 0.04081 | -0.046 | 43.837
18 | 1.781 | 0.04431 | -0.047 | 40.191
18.5 | 1.769 | 0.0481 | -0.047 | 36.782
19 | 1.754 | 0.05212 | -0.048 | 33.656
19.5 | 1.734 | 0.05692 | -0.048 | 30.459
20 | 1.711 | 0.06152 | -0.049 | 27.807

## 98. Re 8M Mach 0.00 (2)
BIGFOIL.COM POLAR EXPORT
goe633
GOE 633 |  |  |  | Cl Max: | 1.7027 | at alpha= | 18.5 | deg
XFOIL ncrit=9 |  |  |  | L/D Max: | 152.821 | at alpha= | 6 | deg
Re: | 8000000 |  |  | Cd Min: | 0.06913 | at alpha= | 20 | deg
Mach: | 0 |  |  | Cl=0 at alpha= | -2.4858 | deg
|  |  |  | @ Cl=0.1, Cd= | 0.0062419
|  |  |  | @ Cl=0.4, Cd= | 0.0061535
|  |  |  | @ Cl=0.6, Cd= | 0.006297
alpha (deg) | Cl | Cd | Cm | Cl/Cd
-20 | -1.7489 | 0.02286 | -0.0788 | -76.5048
-19.5 | -1.7269 | 0.02158 | -0.0746 | -80.0232
-19 | -1.7011 | 0.02063 | -0.0701 | -82.4576
-18.5 | -1.6687 | 0.01959 | -0.0668 | -85.1812
-18 | -1.6314 | 0.01872 | -0.064 | -87.1474
-17.5 | -1.594 | 0.01778 | -0.0611 | -89.6513
-17 | -1.5461 | 0.01638 | -0.0607 | -94.3895
-16.5 | -1.4687 | 0.01553 | -0.0658 | -94.5718
-16 | -1.4277 | 0.01489 | -0.0631 | -95.8831
-15.5 | -1.3835 | 0.01431 | -0.0609 | -96.6806
-15 | -1.3376 | 0.01377 | -0.0589 | -97.1387
-14.5 | -1.2908 | 0.01324 | -0.057 | -97.4924
-14 | -1.2429 | 0.01272 | -0.0553 | -97.7123
-13.5 | -1.1939 | 0.01224 | -0.0537 | -97.5408
-13 | -1.1442 | 0.0118 | -0.0522 | -96.9661
-12.5 | -1.0938 | 0.01134 | -0.0508 | -96.455
-12 | -1.0427 | 0.01093 | -0.0495 | -95.398
-11.5 | -0.9908 | 0.01052 | -0.0483 | -94.1825
-11 | -0.9385 | 0.01017 | -0.0471 | -92.2812
-10.5 | -0.8852 | 0.00983 | -0.0462 | -90.0509
-10 | -0.8317 | 0.00954 | -0.0452 | -87.1803
-9.5 | -0.778 | 0.0092 | -0.0443 | -84.5652
-9 | -0.7256 | 0.00871 | -0.0431 | -83.3065
-8.5 | -0.6717 | 0.00836 | -0.0422 | -80.3469
-8 | -0.6171 | 0.00809 | -0.0415 | -76.2794
-7.5 | -0.5621 | 0.00786 | -0.0408 | -71.514
-7 | -0.5068 | 0.00766 | -0.0401 | -66.1619
-6.5 | -0.4514 | 0.00747 | -0.0395 | -60.4284
-6 | -0.3954 | 0.00727 | -0.0389 | -54.3879
-5.5 | -0.3394 | 0.00712 | -0.0384 | -47.6685
-5 | -0.2831 | 0.00695 | -0.038 | -40.7338
-4.5 | -0.2268 | 0.00681 | -0.0375 | -33.304
-4 | -0.1708 | 0.00663 | -0.037 | -25.7617
-3.5 | -0.1143 | 0.00648 | -0.0366 | -17.6389
-3 | -0.058 | 0.00639 | -0.0362 | -9.0767
-2.5 | -0.0016 | 0.00631 | -0.0358 | -0.25357
-2 | 0.0549 | 0.00625 | -0.0355 | 8.784
-1.5 | 0.1105 | 0.00624 | -0.035 | 17.7083
-1 | 0.1661 | 0.00624 | -0.0345 | 26.6186
-0.5 | 0.2207 | 0.00631 | -0.0339 | 34.9762
0 | 0.2726 | 0.00615 | -0.0328 | 44.3252
0.5 | 0.3274 | 0.0062 | -0.0323 | 52.8065
1.5 | 0.4366 | 0.00613 | -0.0312 | 71.2235
2 | 0.4928 | 0.00615 | -0.0309 | 80.1301
2.5 | 0.5484 | 0.00626 | -0.0306 | 87.6038
3 | 0.6042 | 0.0063 | -0.0303 | 95.9048
3.5 | 0.6594 | 0.0064 | -0.03 | 103.0312
4 | 0.7141 | 0.0065 | -0.0296 | 109.8615
4.5 | 0.769 | 0.00658 | -0.0293 | 116.8693
5 | 0.8221 | 0.0067 | -0.0286 | 122.7015
5.5 | 0.8729 | 0.00674 | -0.0276 | 129.5104
6 | 0.894 | 0.00585 | -0.0204 | 152.8205
6.5 | 0.939 | 0.00631 | -0.0182 | 148.8114
7 | 0.983 | 0.00695 | -0.0161 | 141.4388
7.5 | 1.0334 | 0.00732 | -0.0152 | 141.1749
8 | 1.0888 | 0.00771 | -0.0155 | 141.2192
8.5 | 1.1478 | 0.008 | -0.0165 | 143.475
9 | 1.2123 | 0.00841 | -0.019 | 144.1498
9.5 | 1.2751 | 0.0088 | -0.021 | 144.8977
10 | 1.3335 | 0.00911 | -0.0221 | 146.3776
10.5 | 1.3835 | 0.00945 | -0.0214 | 146.4021
11 | 1.4405 | 0.01001 | -0.0225 | 143.9061
11.5 | 1.4942 | 0.01065 | -0.0232 | 140.3005
12 | 1.5329 | 0.01232 | -0.0221 | 124.4237
12.5 | 1.5654 | 0.01386 | -0.0202 | 112.9437
13 | 1.5606 | 0.01565 | -0.0119 | 99.7188
13.5 | 1.5771 | 0.01736 | -0.0081 | 90.8468
14 | 1.5992 | 0.01927 | -0.0059 | 82.9891
14.5 | 1.6219 | 0.02139 | -0.0043 | 75.8252
15 | 1.64 | 0.02398 | -0.0027 | 68.3903
15.5 | 1.6579 | 0.02665 | -0.0014 | 62.2101
16 | 1.6724 | 0.02969 | -0.0002 | 56.3287
16.5 | 1.6834 | 0.03309 | 0.0009 | 50.8734
17 | 1.69 | 0.03705 | 0.0018 | 45.614
17.5 | 1.6959 | 0.04134 | 0.0022 | 41.0232
18 | 1.6999 | 0.046 | 0.0024 | 36.9543
18.5 | 1.7027 | 0.05095 | 0.0023 | 33.419
19 | 1.7021 | 0.05639 | 0.0019 | 30.1844
19.5 | 1.6958 | 0.06266 | 0.0011 | 27.0635
20 | 1.6889 | 0.06913 | 0 | 24.4308

## 99. Re 8M Mach 0.10 (1)
BIGFOIL.COM POLAR EXPORT
goe633
GOE 633 |  |  |  | Cl Max: | 1.785 | at alpha= | 16.5 | deg
JavaFoil+Calcfoil stall+Eppler ext transition |  |  |  | L/D Max: | 160.567 | at alpha= | 7 | deg
Re: | 8000000 |  |  | Cd Min: | 0.00519 | at alpha= | -3.5 | deg
Mach: | 0.1 |  |  | Cl=0 at alpha= | -2.2167 | deg
|  |  |  | @ Cl=0.1, Cd= | 0.00536
|  |  |  | @ Cl=0.4, Cd= | 0.0059433
|  |  |  | @ Cl=0.6, Cd= | 0.0062818
alpha (deg) | Cl | Cd | Cm | Cl/Cd
-20 | -0.89 | 0.12538 | -0.009 | -7.095
-19.5 | -0.898 | 0.11836 | -0.009 | -7.59
-19 | -0.906 | 0.11189 | -0.01 | -8.098
-18.5 | -0.914 | 0.10278 | -0.01 | -8.894
-18 | -0.919 | 0.09596 | -0.01 | -9.582
-17.5 | -0.919 | 0.0934 | -0.01 | -9.844
-17 | -0.926 | 0.08352 | -0.011 | -11.083
-16.5 | -0.926 | 0.07763 | -0.011 | -11.924
-16 | -0.924 | 0.07198 | -0.011 | -12.84
-15.5 | -0.921 | 0.06646 | -0.012 | -13.863
-15 | -0.916 | 0.06142 | -0.012 | -14.906
-14.5 | -0.904 | 0.05874 | -0.012 | -15.399
-14 | -0.893 | 0.05538 | -0.012 | -16.121
-13.5 | -0.88 | 0.05103 | -0.013 | -17.241
-13 | -0.872 | 0.04333 | -0.013 | -20.13
-12.5 | -0.863 | 0.03615 | -0.014 | -23.859
-12 | -0.923 | 0.01274 | -0.016 | -72.42
-11.5 | -0.898 | 0.01209 | -0.017 | -74.274
-11 | -0.873 | 0.01047 | -0.017 | -83.34
-10.5 | -0.843 | 0.00928 | -0.018 | -90.849
-10 | -0.808 | 0.00756 | -0.018 | -106.857
-9.5 | -0.769 | 0.00716 | -0.018 | -107.35
-9 | -0.727 | 0.00692 | -0.019 | -105.056
-8.5 | -0.683 | 0.00713 | -0.019 | -95.723
-8 | -0.636 | 0.00658 | -0.02 | -96.792
-7.5 | -0.588 | 0.00633 | -0.02 | -92.899
-7 | -0.538 | 0.00606 | -0.02 | -88.861
-6.5 | -0.487 | 0.00606 | -0.021 | -80.387
-6 | -0.434 | 0.00587 | -0.021 | -73.958
-5.5 | -0.38 | 0.00567 | -0.022 | -66.91
-5 | -0.324 | 0.00557 | -0.022 | -58.146
-4.5 | -0.267 | 0.00552 | -0.023 | -48.478
-4 | -0.21 | 0.0053 | -0.023 | -39.634
-3.5 | -0.152 | 0.00519 | -0.024 | -29.29
-3 | -0.093 | 0.0052 | -0.024 | -17.918
-2.5 | -0.034 | 0.00527 | -0.025 | -6.43
-2 | 0.026 | 0.00535 | -0.025 | 4.822
-1.5 | 0.086 | 0.00536 | -0.026 | 16.016
-1 | 0.146 | 0.00536 | -0.026 | 27.23
-0.5 | 0.206 | 0.00661 | -0.027 | 31.229
0 | 0.269 | 0.00519 | -0.027 | 51.771
0.5 | 0.329 | 0.00568 | -0.028 | 57.903
1 | 0.39 | 0.00593 | -0.029 | 65.761
1.5 | 0.45 | 0.00601 | -0.029 | 74.872
2 | 0.511 | 0.00614 | -0.03 | 83.2
2.5 | 0.571 | 0.00622 | -0.03 | 91.801
3 | 0.632 | 0.00635 | -0.031 | 99.461
3.5 | 0.692 | 0.00681 | -0.032 | 101.622
4 | 0.752 | 0.00664 | -0.032 | 113.167
4.5 | 0.811 | 0.00564 | -0.033 | 143.818
5 | 0.871 | 0.0069 | -0.033 | 126.225
5.5 | 0.93 | 0.00764 | -0.034 | 121.735
6 | 0.989 | 0.00795 | -0.035 | 124.482
6.5 | 1.048 | 0.00665 | -0.035 | 157.537
7 | 1.106 | 0.00689 | -0.036 | 160.567
7.5 | 1.165 | 0.00898 | -0.037 | 129.708
8 | 1.222 | 0.00929 | -0.037 | 131.613
8.5 | 1.28 | 0.0096 | -0.038 | 133.332
9 | 1.336 | 0.00983 | -0.039 | 135.902
9.5 | 1.379 | 0.01029 | -0.039 | 134.007
10 | 1.429 | 0.01088 | -0.04 | 131.363
10.5 | 1.476 | 0.01142 | -0.04 | 129.296
11 | 1.521 | 0.01202 | -0.041 | 126.549
11.5 | 1.563 | 0.01285 | -0.041 | 121.68
12 | 1.604 | 0.01363 | -0.042 | 117.718
12.5 | 1.645 | 0.01438 | -0.042 | 114.381
13 | 1.669 | 0.01821 | -0.042 | 91.673
13.5 | 1.697 | 0.02178 | -0.043 | 77.885
14 | 1.723 | 0.02348 | -0.043 | 73.38
14.5 | 1.743 | 0.02562 | -0.044 | 68.008
15 | 1.759 | 0.02789 | -0.044 | 63.072
15.5 | 1.771 | 0.03056 | -0.045 | 57.949
16 | 1.78 | 0.03285 | -0.045 | 54.195
16.5 | 1.785 | 0.03499 | -0.046 | 51.006
17 | 1.783 | 0.0385 | -0.046 | 46.31
17.5 | 1.775 | 0.04209 | -0.047 | 42.17
18 | 1.764 | 0.04582 | -0.047 | 38.494
18.5 | 1.748 | 0.04982 | -0.047 | 35.093
19 | 1.728 | 0.05454 | -0.048 | 31.693
19.5 | 1.704 | 0.05941 | -0.048 | 28.681
20 | 1.675 | 0.06518 | -0.049 | 25.692

## 100. Re 8M Mach 0.10 (2)
BIGFOIL.COM POLAR EXPORT
goe633
GOE 633 |  |  |  | Cl Max: | 1.6913 | at alpha= | 18.5 | deg
XFOIL ncrit=9 |  |  |  | L/D Max: | 152.407 | at alpha= | 6 | deg
Re: | 8000000 |  |  | Cd Min: | 0.07386 | at alpha= | 20 | deg
Mach: | 0.1 |  |  | Cl=0 at alpha= | -2.4877 | deg
|  |  |  | @ Cl=0.1, Cd= | 0.0062521
|  |  |  | @ Cl=0.4, Cd= | 0.0061186
|  |  |  | @ Cl=0.6, Cd= | 0.0063128
alpha (deg) | Cl | Cd | Cm | Cl/Cd
-20 | -1.7343 | 0.02539 | -0.087 | -68.3064
-19.5 | -1.7172 | 0.02361 | -0.0829 | -72.7319
-19 | -1.6955 | 0.02221 | -0.0784 | -76.3395
-18.5 | -1.674 | 0.02096 | -0.0732 | -79.8664
-18 | -1.6395 | 0.0199 | -0.0698 | -82.3869
-17.5 | -1.6035 | 0.01882 | -0.0664 | -85.2019
-17 | -1.5487 | 0.01781 | -0.0665 | -86.9568
-16.5 | -1.4764 | 0.01637 | -0.0708 | -90.1894
-16 | -1.4377 | 0.01555 | -0.0675 | -92.4566
-15.5 | -1.3942 | 0.01487 | -0.0648 | -93.7592
-15 | -1.3485 | 0.01427 | -0.0624 | -94.4989
-14.5 | -1.3015 | 0.01368 | -0.0602 | -95.1389
-14 | -1.2533 | 0.01312 | -0.0582 | -95.5259
-13.5 | -1.204 | 0.01259 | -0.0563 | -95.6315
-13 | -1.1539 | 0.01211 | -0.0546 | -95.2849
-12.5 | -1.1031 | 0.0116 | -0.053 | -95.0948
-12 | -1.0516 | 0.01116 | -0.0514 | -94.2294
-11.5 | -0.9993 | 0.01072 | -0.05 | -93.2183
-11 | -0.9464 | 0.01034 | -0.0487 | -91.528
-10.5 | -0.8926 | 0.00998 | -0.0476 | -89.4389
-10 | -0.8385 | 0.00967 | -0.0465 | -86.7115
-9.5 | -0.7843 | 0.0093 | -0.0455 | -84.3333
-9 | -0.7308 | 0.00887 | -0.0443 | -82.3901
-8.5 | -0.6769 | 0.00845 | -0.0432 | -80.1065
-8 | -0.6219 | 0.00816 | -0.0423 | -76.2132
-7.5 | -0.5663 | 0.00791 | -0.0415 | -71.5929
-7 | -0.5106 | 0.00771 | -0.0408 | -66.2257
-6.5 | -0.4546 | 0.00751 | -0.0401 | -60.5326
-6 | -0.3982 | 0.00731 | -0.0395 | -54.4733
-5.5 | -0.3417 | 0.00714 | -0.0389 | -47.8571
-5 | -0.285 | 0.00697 | -0.0384 | -40.8895
-4.5 | -0.2283 | 0.00683 | -0.038 | -33.4261
-4 | -0.1718 | 0.00666 | -0.0374 | -25.7958
-3.5 | -0.1149 | 0.0065 | -0.037 | -17.6769
-3 | -0.0582 | 0.0064 | -0.0365 | -9.0938
-2.5 | -0.0014 | 0.00632 | -0.0361 | -0.22152
-2 | 0.0554 | 0.00626 | -0.0358 | 8.8498
-1.5 | 0.1115 | 0.00625 | -0.0353 | 17.84
-1 | 0.1672 | 0.00626 | -0.0348 | 26.7093
-0.5 | 0.2221 | 0.00633 | -0.0341 | 35.0869
0 | 0.2745 | 0.00616 | -0.033 | 44.5617
0.5 | 0.3296 | 0.00622 | -0.0325 | 52.9904
1 | 0.3841 | 0.00611 | -0.0318 | 62.8642
1.5 | 0.4395 | 0.00614 | -0.0313 | 71.5798
2 | 0.4961 | 0.00616 | -0.031 | 80.5357
2.5 | 0.5521 | 0.00627 | -0.0307 | 88.0542
3 | 0.6081 | 0.00632 | -0.0304 | 96.2184
3.5 | 0.6637 | 0.00641 | -0.0301 | 103.5413
4 | 0.7187 | 0.00653 | -0.0296 | 110.0613
4.5 | 0.774 | 0.0066 | -0.0293 | 117.2727
5 | 0.8275 | 0.00672 | -0.0286 | 123.1399
5.5 | 0.8784 | 0.00679 | -0.0275 | 129.3667
6 | 0.8992 | 0.0059 | -0.0201 | 152.4068
6.5 | 0.9432 | 0.00641 | -0.0177 | 147.1451
7 | 0.9882 | 0.00701 | -0.0157 | 140.97
7.5 | 1.0392 | 0.00738 | -0.0148 | 140.813
8 | 1.0953 | 0.00777 | -0.0151 | 140.9653
8.5 | 1.1555 | 0.00807 | -0.0162 | 143.1846
9 | 1.2206 | 0.00849 | -0.0187 | 143.7691
9.5 | 1.2838 | 0.00888 | -0.0206 | 144.5721
10 | 1.3424 | 0.0092 | -0.0216 | 145.913
10.5 | 1.3932 | 0.00956 | -0.0209 | 145.7322
11 | 1.4505 | 0.01013 | -0.022 | 143.1885
11.5 | 1.5042 | 0.01081 | -0.0225 | 139.1489
12 | 1.5398 | 0.01259 | -0.0208 | 122.3034
12.5 | 1.5599 | 0.01438 | -0.0168 | 108.4771
13 | 1.5601 | 0.01625 | -0.0098 | 96.0062
13.5 | 1.5778 | 0.01817 | -0.0065 | 86.8354
14 | 1.6008 | 0.0202 | -0.0046 | 79.2475
14.5 | 1.6221 | 0.02252 | -0.0029 | 72.0293
15 | 1.639 | 0.0253 | -0.0014 | 64.7826
15.5 | 1.6559 | 0.02815 | -0.0001 | 58.8242
16 | 1.6684 | 0.03144 | 0.0012 | 53.0662
16.5 | 1.6773 | 0.03514 | 0.0023 | 47.7319
17 | 1.6829 | 0.0394 | 0.003 | 42.7132
17.5 | 1.6883 | 0.04389 | 0.0033 | 38.4666
18 | 1.6912 | 0.04883 | 0.0033 | 34.6344
18.5 | 1.6913 | 0.05418 | 0.0031 | 31.2163
19 | 1.6889 | 0.06001 | 0.0025 | 28.1436
19.5 | 1.6797 | 0.06673 | 0.0016 | 25.1716
20 | 1.6692 | 0.07386 | 0.0002 | 22.5995

## 101. Re 8M Mach 0.25 (1)
BIGFOIL.COM POLAR EXPORT
goe633
GOE 633 |  |  |  | Cl Max: | 1.741 | at alpha= | 15 | deg
JavaFoil+Calcfoil stall+Eppler ext transition |  |  |  | L/D Max: | 157.348 | at alpha= | 6.5 | deg
Re: | 8000000 |  |  | Cd Min: | 0.00515 | at alpha= | 0 | deg
Mach: | 0.25 |  |  | Cl=0 at alpha= | -2.2131 | deg
|  |  |  | @ Cl=0.1, Cd= | 0.0053497
|  |  |  | @ Cl=0.4, Cd= | 0.00599
|  |  |  | @ Cl=0.6, Cd= | 0.0063531
alpha (deg) | Cl | Cd | Cm | Cl/Cd
-15.5 | -0.748 | 0.08942 | -0.011 | -8.362
-15 | -0.763 | 0.08065 | -0.011 | -9.461
-14.5 | -0.773 | 0.07533 | -0.011 | -10.264
-14 | -0.78 | 0.06924 | -0.012 | -11.26
-13.5 | -0.784 | 0.06244 | -0.012 | -12.563
-13 | -0.786 | 0.0561 | -0.013 | -14.005
-12.5 | -0.788 | 0.04707 | -0.013 | -16.734
-12 | -0.786 | 0.03968 | -0.014 | -19.807
-11.5 | -0.787 | 0.03051 | -0.015 | -25.789
-11 | -0.767 | 0.02883 | -0.015 | -26.612
-10.5 | -0.82 | 0.01034 | -0.018 | -79.345
-10 | -0.794 | 0.00967 | -0.018 | -82.092
-9.5 | -0.762 | 0.00875 | -0.019 | -87.108
-9 | -0.725 | 0.00736 | -0.019 | -98.445
-8.5 | -0.685 | 0.00739 | -0.02 | -92.602
-8 | -0.641 | 0.00676 | -0.02 | -94.843
-7.5 | -0.595 | 0.00651 | -0.021 | -91.366
-7 | -0.546 | 0.00622 | -0.021 | -87.834
-6.5 | -0.495 | 0.00611 | -0.021 | -80.986
-6 | -0.442 | 0.00592 | -0.022 | -74.71
-5.5 | -0.387 | 0.00584 | -0.022 | -66.375
-5 | -0.331 | 0.00562 | -0.023 | -58.928
-4.5 | -0.274 | 0.00552 | -0.023 | -49.6
-4 | -0.215 | 0.00535 | -0.024 | -40.194
-3.5 | -0.156 | 0.00524 | -0.024 | -29.72
-3 | -0.096 | 0.00523 | -0.025 | -18.26
-2.5 | -0.035 | 0.00521 | -0.025 | -6.68
-2 | 0.026 | 0.00533 | -0.026 | 4.967
-1.5 | 0.088 | 0.00534 | -0.026 | 16.485
-1 | 0.15 | 0.00539 | -0.027 | 27.851
-0.5 | 0.212 | 0.00666 | -0.028 | 31.831
0 | 0.276 | 0.00515 | -0.028 | 53.581
0.5 | 0.338 | 0.00568 | -0.029 | 59.588
1 | 0.4 | 0.00599 | -0.029 | 66.812
1.5 | 0.463 | 0.0061 | -0.03 | 75.81
2 | 0.525 | 0.00621 | -0.031 | 84.487
2.5 | 0.587 | 0.00633 | -0.031 | 92.767
3 | 0.649 | 0.00644 | -0.032 | 100.753
3.5 | 0.71 | 0.0069 | -0.032 | 102.972
4 | 0.772 | 0.00673 | -0.033 | 114.759
4.5 | 0.833 | 0.00575 | -0.034 | 144.882
5 | 0.894 | 0.0069 | -0.034 | 129.611
5.5 | 0.955 | 0.00793 | -0.035 | 120.403
6 | 1.015 | 0.00823 | -0.036 | 123.333
6.5 | 1.075 | 0.00683 | -0.036 | 157.348
7 | 1.135 | 0.00893 | -0.037 | 127.086
7.5 | 1.194 | 0.00938 | -0.038 | 127.317
8 | 1.253 | 0.00981 | -0.038 | 127.707
8.5 | 1.295 | 0.01035 | -0.039 | 125.047
9 | 1.348 | 0.01082 | -0.039 | 124.575
9.5 | 1.4 | 0.01126 | -0.04 | 124.395
10 | 1.45 | 0.01189 | -0.04 | 122.021
10.5 | 1.498 | 0.01258 | -0.041 | 119.085
11 | 1.541 | 0.01336 | -0.041 | 115.386
11.5 | 1.582 | 0.01443 | -0.042 | 109.612
12 | 1.621 | 0.01539 | -0.043 | 105.359
12.5 | 1.648 | 0.01924 | -0.043 | 85.62
13 | 1.676 | 0.02302 | -0.043 | 72.781
13.5 | 1.707 | 0.02492 | -0.044 | 68.504
14 | 1.724 | 0.02727 | -0.044 | 63.246
14.5 | 1.737 | 0.02965 | -0.044 | 58.582
15 | 1.741 | 0.03273 | -0.045 | 53.215
15.5 | 1.74 | 0.03571 | -0.045 | 48.723
16 | 1.731 | 0.03932 | -0.046 | 44.035
16.5 | 1.715 | 0.04251 | -0.046 | 40.349
17 | 1.69 | 0.04732 | -0.047 | 35.702
17.5 | 1.658 | 0.05152 | -0.047 | 32.187
18 | 1.618 | 0.05674 | -0.047 | 28.513
18.5 | 1.57 | 0.06263 | -0.048 | 25.068
19 | 1.515 | 0.06926 | -0.048 | 21.879
19.5 | 1.451 | 0.07734 | -0.048 | 18.766
20 | 1.386 | 0.0839 | -0.049 | 16.519

## 102. Re 8M Mach 0.25 (2)
BIGFOIL.COM POLAR EXPORT
goe633
GOE 633 |  |  |  | Cl Max: | 1.6374 | at alpha= | 16 | deg
XFOIL ncrit=9 |  |  |  | L/D Max: | 148.939 | at alpha= | 6 | deg
Re: | 8000000 |  |  | Cd Min: | 0.14181 | at alpha= | -19 | deg
Mach: | 0.25 |  |  | Cl=0 at alpha= | -2.4958 | deg
|  |  |  | @ Cl=0.1, Cd= | 0.0063129
|  |  |  | @ Cl=0.4, Cd= | 0.0062193
|  |  |  | @ Cl=0.6, Cd= | 0.0063736
alpha (deg) | Cl | Cd | Cm | Cl/Cd
-19 | -0.8925 | 0.14181 | -0.0073 | -6.2936
-18.5 | -0.9351 | 0.1267 | -0.0173 | -7.3804
-18 | -0.9571 | 0.11379 | -0.0272 | -8.4111
-17.5 | -1.0439 | 0.09166 | -0.0452 | -11.3888
-17 | -1.1131 | 0.07258 | -0.0628 | -15.3362
-16.5 | -1.3278 | 0.02774 | -0.1152 | -47.8659
-16 | -1.3534 | 0.0246 | -0.1069 | -55.0163
-15.5 | -1.366 | 0.02214 | -0.0969 | -61.6983
-15 | -1.3687 | 0.01937 | -0.0879 | -70.6608
-14.5 | -1.3349 | 0.01784 | -0.0826 | -74.8262
-14 | -1.2935 | 0.01661 | -0.0781 | -77.8748
-13.5 | -1.2472 | 0.01556 | -0.0741 | -80.1542
-13 | -1.1979 | 0.01467 | -0.0706 | -81.6564
-12.5 | -1.1476 | 0.01379 | -0.0673 | -83.2197
-12 | -1.095 | 0.01305 | -0.0643 | -83.908
-11.5 | -1.0419 | 0.01232 | -0.0615 | -84.5698
-11 | -0.9872 | 0.01168 | -0.059 | -84.5205
-10.5 | -0.932 | 0.01108 | -0.0567 | -84.1155
-10 | -0.8751 | 0.0106 | -0.0547 | -82.5566
-9.5 | -0.8187 | 0.01009 | -0.0527 | -81.1397
-9 | -0.7614 | 0.00964 | -0.0509 | -78.9834
-8.5 | -0.7039 | 0.00925 | -0.0493 | -76.0973
-8 | -0.6481 | 0.00866 | -0.0475 | -74.8383
-7.5 | -0.5903 | 0.00826 | -0.0461 | -71.4649
-7 | -0.5317 | 0.00798 | -0.0449 | -66.6291
-6.5 | -0.473 | 0.00774 | -0.0438 | -61.1111
-6 | -0.414 | 0.00751 | -0.0428 | -55.1265
-5.5 | -0.3548 | 0.0073 | -0.0419 | -48.6027
-5 | -0.2957 | 0.00711 | -0.0411 | -41.5893
-4.5 | -0.2364 | 0.00693 | -0.0404 | -34.1126
-4 | -0.1773 | 0.00679 | -0.0397 | -26.1119
-3.5 | -0.1183 | 0.00659 | -0.039 | -17.9514
-3 | -0.0593 | 0.00646 | -0.0384 | -9.1796
-2.5 | -0.0005 | 0.00638 | -0.0379 | -0.07837
-2 | 0.0583 | 0.00632 | -0.0373 | 9.2247
-1.5 | 0.1166 | 0.00631 | -0.0368 | 18.4786
-1 | 0.1738 | 0.00634 | -0.036 | 27.4132
-0.5 | 0.2305 | 0.00643 | -0.0353 | 35.8476
0 | 0.2847 | 0.00625 | -0.0341 | 45.552
0.5 | 0.3417 | 0.0063 | -0.0334 | 54.2381
1 | 0.3987 | 0.00622 | -0.0328 | 64.0997
1.5 | 0.4558 | 0.00619 | -0.0321 | 73.6349
2 | 0.5138 | 0.00625 | -0.0317 | 82.208
2.5 | 0.5722 | 0.00633 | -0.0314 | 90.3949
3 | 0.6296 | 0.00642 | -0.0309 | 98.0685
3.5 | 0.6878 | 0.00649 | -0.0305 | 105.9784
4 | 0.7444 | 0.00664 | -0.0299 | 112.1084
4.5 | 0.8012 | 0.00676 | -0.0293 | 118.5207
5 | 0.857 | 0.00686 | -0.0285 | 124.9271
5.5 | 0.9093 | 0.00702 | -0.0271 | 129.5299
6 | 0.9264 | 0.00622 | -0.0186 | 148.9389
6.5 | 0.9649 | 0.00698 | -0.0147 | 138.2378
7 | 1.0152 | 0.00739 | -0.013 | 137.3748
7.5 | 1.0704 | 0.00773 | -0.0122 | 138.4735
8 | 1.1317 | 0.00807 | -0.0128 | 140.2354
8.5 | 1.1983 | 0.00846 | -0.0146 | 141.643
9 | 1.2665 | 0.00894 | -0.0168 | 141.6667
9.5 | 1.3319 | 0.00933 | -0.0182 | 142.7546
10 | 1.3904 | 0.00971 | -0.0182 | 143.1926
10.5 | 1.4457 | 0.01022 | -0.0177 | 141.4579
11 | 1.506 | 0.01084 | -0.0184 | 138.9299
11.5 | 1.5432 | 0.01249 | -0.0162 | 123.5548
12 | 1.561 | 0.01476 | -0.0122 | 105.7588
12.5 | 1.5467 | 0.01809 | -0.0049 | 85.5003
13 | 1.5644 | 0.0206 | -0.002 | 75.9417
13.5 | 1.5822 | 0.02341 | 0.0002 | 67.5865
14 | 1.6004 | 0.02634 | 0.0021 | 60.7593
14.5 | 1.6132 | 0.0298 | 0.0039 | 54.1342
15 | 1.6247 | 0.03346 | 0.0054 | 48.5565
15.5 | 1.6319 | 0.0377 | 0.0065 | 43.2865
16 | 1.6374 | 0.04236 | 0.0073 | 38.6544
16.5 | 1.6373 | 0.04778 | 0.0077 | 34.2675
17 | 1.6374 | 0.05336 | 0.0077 | 30.6859
17.5 | 1.6344 | 0.05944 | 0.0074 | 27.4966
18 | 1.6275 | 0.06612 | 0.0066 | 24.6143
18.5 | 1.6169 | 0.07341 | 0.0054 | 22.0256
19 | 1.6019 | 0.0814 | 0.0037 | 19.6794
19.5 | 1.5818 | 0.09026 | 0.0013 | 17.5249
20 | 1.5628 | 0.09914 | -0.0013 | 15.7636

## 103. Re 8M Mach 0.50 (1)
BIGFOIL.COM POLAR EXPORT
goe633
GOE 633 |  |  |  | Cl Max: | 1.595 | at alpha= | 11.5 | deg
JavaFoil+Calcfoil stall+Eppler ext transition |  |  |  | L/D Max: | 134.759 | at alpha= | 4 | deg
Re: | 8000000 |  |  | Cd Min: | 0.00531 | at alpha= | 0 | deg
Mach: | 0.5 |  |  | Cl=0 at alpha= | -2.2132 | deg
|  |  |  | @ Cl=0.1, Cd= | 0.0054685
|  |  |  | @ Cl=0.4, Cd= | 0.0053891
|  |  |  | @ Cl=0.6, Cd= | 0.0055603
alpha (deg) | Cl | Cd | Cm | Cl/Cd
-20 | -0.971 | 0.14805 | -0.01 | -6.558
-19.5 | -0.945 | 0.14398 | -0.01 | -6.562
-19 | -0.92 | 0.14658 | -0.01 | -6.277
-18.5 | -0.895 | 0.13574 | -0.01 | -6.596
-18 | -0.869 | 0.13005 | -0.01 | -6.679
-17.5 | -0.841 | 0.12836 | -0.01 | -6.551
-17 | -0.814 | 0.1241 | -0.01 | -6.557
-16.5 | -0.787 | 0.1352 | -0.01 | -5.822
-16 | -0.762 | 0.11976 | -0.011 | -6.361
-15.5 | -0.738 | 0.10739 | -0.011 | -6.873
-15 | -0.712 | 0.09978 | -0.011 | -7.132
-14.5 | -0.681 | 0.10356 | -0.011 | -6.574
-14 | -0.655 | 0.09294 | -0.011 | -7.042
-13.5 | -0.626 | 0.09085 | -0.011 | -6.893
-13 | -0.595 | 0.08986 | -0.011 | -6.619
-12.5 | -0.566 | 0.09201 | -0.01 | -6.155
-12 | -0.539 | 0.08283 | -0.011 | -6.512
-11.5 | -0.512 | 0.08734 | -0.011 | -5.868
-11 | -0.485 | 0.07984 | -0.011 | -6.078
-10.5 | -0.463 | 0.06695 | -0.013 | -6.914
-10 | -0.441 | 0.0562 | -0.014 | -7.853
-9.5 | -0.416 | 0.04952 | -0.015 | -8.397
-9 | -0.393 | 0.04127 | -0.016 | -9.524
-8.5 | -0.37 | 0.03477 | -0.017 | -10.628
-8 | -0.349 | 0.02598 | -0.019 | -13.443
-7.5 | -0.357 | 0.00971 | -0.023 | -36.758
-7 | -0.393 | 0.03021 | -0.018 | -13.011
-6.5 | -0.475 | 0.00848 | -0.024 | -55.971
-6 | -0.449 | 0.00657 | -0.024 | -68.253
-5.5 | -0.406 | 0.0063 | -0.025 | -64.439
-5 | -0.354 | 0.006 | -0.025 | -59.009
-4.5 | -0.297 | 0.00572 | -0.026 | -51.866
-4 | -0.236 | 0.00561 | -0.027 | -42.006
-3.5 | -0.172 | 0.00543 | -0.027 | -31.573
-3 | -0.106 | 0.00535 | -0.028 | -19.762
-2.5 | -0.039 | 0.00542 | -0.028 | -7.125
-2 | 0.029 | 0.0054 | -0.029 | 5.459
-1.5 | 0.098 | 0.00545 | -0.03 | 18.019
-1 | 0.167 | 0.00609 | -0.03 | 27.446
-0.5 | 0.237 | 0.00555 | -0.031 | 42.625
0 | 0.308 | 0.00531 | -0.031 | 58.032
0.5 | 0.378 | 0.00537 | -0.032 | 70.316
1 | 0.447 | 0.00543 | -0.033 | 82.373
1.5 | 0.516 | 0.0054 | -0.033 | 95.631
2 | 0.586 | 0.00554 | -0.034 | 105.809
2.5 | 0.655 | 0.00564 | -0.035 | 116.18
3 | 0.724 | 0.00573 | -0.036 | 126.274
3.5 | 0.792 | 0.0059 | -0.036 | 134.367
4 | 0.86 | 0.00638 | -0.037 | 134.759
4.5 | 0.916 | 0.0096 | -0.037 | 95.481
5 | 0.98 | 0.01004 | -0.038 | 97.63
5.5 | 1.042 | 0.00983 | -0.038 | 105.985
6 | 1.103 | 0.01041 | -0.039 | 105.91
6.5 | 1.161 | 0.01115 | -0.04 | 104.146
7 | 1.217 | 0.01207 | -0.04 | 100.816
7.5 | 1.272 | 0.01303 | -0.041 | 97.665
8 | 1.326 | 0.01413 | -0.041 | 93.846
8.5 | 1.38 | 0.01512 | -0.042 | 91.266
9 | 1.431 | 0.01624 | -0.042 | 88.118
9.5 | 1.48 | 0.01748 | -0.043 | 84.681
10 | 1.529 | 0.01847 | -0.044 | 82.778
10.5 | 1.565 | 0.02006 | -0.044 | 78.041
11 | 1.592 | 0.0217 | -0.045 | 73.329
11.5 | 1.595 | 0.02743 | -0.045 | 58.144
12 | 1.578 | 0.03587 | -0.045 | 43.994
12.5 | 1.545 | 0.04176 | -0.045 | 36.994
13 | 1.454 | 0.0491 | -0.045 | 29.605
13.5 | 0.965 | 0.06812 | -0.044 | 14.165
14 | 0.981 | 0.08247 | -0.043 | 11.893
14.5 | 1.005 | 0.08588 | -0.043 | 11.706
15 | 1.02 | 0.10203 | -0.042 | 9.999
15.5 | 1.049 | 0.0987 | -0.043 | 10.63
16 | 1.056 | 0.12037 | -0.041 | 8.776
16.5 | 1.071 | 0.11605 | -0.039 | 9.229

## 104. Re 8M Mach 0.50 (2)
BIGFOIL.COM POLAR EXPORT
goe633
GOE 633 |  |  |  | Cl Max: | 1.655 | at alpha= | 11 | deg
XFOIL ncrit=9 |  |  |  | L/D Max: | 128.059 | at alpha= | 7.5 | deg
Re: | 8000000 |  |  | Cd Min: | 0.11134 | at alpha= | -12.5 | deg
Mach: | 0.5 |  |  | Cl=0 at alpha= | -2.5271 | deg
|  |  |  | @ Cl=0.1, Cd= | 0.0066356
|  |  |  | @ Cl=0.4, Cd= | 0.00663
|  |  |  | @ Cl=0.6, Cd= | 0.006597
alpha (deg) | Cl | Cd | Cm | Cl/Cd
-12.5 | -0.3243 | 0.11134 | -0.0542 | -2.9127
-12 | -0.3326 | 0.10082 | -0.0602 | -3.2989
-11.5 | -0.3406 | 0.09109 | -0.0658 | -3.7392
-11 | -0.3624 | 0.08025 | -0.0723 | -4.5159
-10.5 | -0.405 | 0.06818 | -0.08 | -5.9402
-9.5 | -0.4671 | 0.05011 | -0.09 | -9.3215
-8.5 | -0.5573 | 0.03526 | -0.0895 | -15.8054
-8 | -0.5881 | 0.02452 | -0.089 | -23.9845
-7.5 | -0.6019 | 0.01769 | -0.0816 | -34.0249
-7 | -0.5811 | 0.01363 | -0.0738 | -42.6339
-6.5 | -0.535 | 0.01129 | -0.0675 | -47.3871
-6 | -0.4768 | 0.00981 | -0.0625 | -48.6035
-5.5 | -0.4123 | 0.00884 | -0.0585 | -46.6403
-5 | -0.3435 | 0.00819 | -0.0555 | -41.9414
-4.5 | -0.274 | 0.00773 | -0.053 | -35.4463
-4 | -0.2041 | 0.00736 | -0.0509 | -27.731
-3.5 | -0.134 | 0.0071 | -0.0492 | -18.8732
-3 | -0.0647 | 0.0069 | -0.0476 | -9.3768
-2.5 | 0.0037 | 0.0067 | -0.046 | 0.55224
-2 | 0.0718 | 0.00661 | -0.0447 | 10.8623
-1.5 | 0.1378 | 0.00667 | -0.0432 | 20.6597
-1 | 0.2025 | 0.0068 | -0.0417 | 29.7794
-0.5 | 0.2689 | 0.00681 | -0.0405 | 39.486
0 | 0.3354 | 0.00683 | -0.0394 | 49.1069
0.5 | 0.3983 | 0.00663 | -0.0378 | 60.0754
1 | 0.465 | 0.00663 | -0.0368 | 70.1357
1.5 | 0.5291 | 0.00655 | -0.0354 | 80.7786
2 | 0.5958 | 0.00659 | -0.0345 | 90.4097
2.5 | 0.6619 | 0.0067 | -0.0334 | 98.791
3 | 0.7287 | 0.00681 | -0.0324 | 107.0044
3.5 | 0.7944 | 0.00697 | -0.0311 | 113.9742
4 | 0.8589 | 0.00719 | -0.0296 | 119.4576
4.5 | 0.9215 | 0.00747 | -0.0276 | 123.3601
5 | 0.9688 | 0.00825 | -0.0232 | 117.4303
5.5 | 1.0102 | 0.00909 | -0.0177 | 111.1331
6 | 1.0627 | 0.0094 | -0.0138 | 113.0532
6.5 | 1.0507 | 0.00844 | 0.0027 | 124.4905
7 | 1.1094 | 0.00885 | 0.0056 | 125.3559
7.5 | 1.2204 | 0.00953 | -0.0017 | 128.0588
8 | 1.2995 | 0.01032 | -0.0028 | 125.9205
8.5 | 1.3712 | 0.01121 | -0.0027 | 122.3194
9 | 1.4235 | 0.01229 | 0.0006 | 115.8259
9.5 | 1.4919 | 0.01362 | 0.0006 | 109.5374
10 | 1.5579 | 0.01539 | 0.0004 | 101.2281
11 | 1.655 | 0.02037 | 0.0033 | 81.2469
11.5 | 1.6014 | 0.02759 | 0.0095 | 58.0428
12 | 1.552 | 0.03539 | 0.0136 | 43.8542
12.5 | 1.5116 | 0.04368 | 0.0155 | 34.6062
13 | 1.5039 | 0.05008 | 0.0168 | 30.03
13.5 | 1.4935 | 0.05702 | 0.0174 | 26.1926
14 | 1.4855 | 0.06406 | 0.0174 | 23.1892
14.5 | 1.4719 | 0.07181 | 0.0168 | 20.4971
15 | 1.452 | 0.08045 | 0.0153 | 18.0485
15.5 | 1.433 | 0.08928 | 0.0132 | 16.0506
16 | 1.4137 | 0.09839 | 0.0107 | 14.3683

## 105. Re 10M Mach 0.00 (1)
BIGFOIL.COM POLAR EXPORT
goe633
GOE 633 |  |  |  | Cl Max: | 1.794 | at alpha= | 17 | deg
JavaFoil+Calcfoil stall+Eppler ext transition |  |  |  | L/D Max: | 174.679 | at alpha= | 9 | deg
Re: | 10000000 |  |  | Cd Min: | 0.00505 | at alpha= | 0 | deg
Mach: | 0 |  |  | Cl=0 at alpha= | -2.2167 | deg
|  |  |  | @ Cl=0.1, Cd= | 0.0052775
|  |  |  | @ Cl=0.4, Cd= | 0.005118
|  |  |  | @ Cl=0.6, Cd= | 0.0052495
alpha (deg) | Cl | Cd | Cm | Cl/Cd
-20 | -0.937 | 0.11631 | -0.01 | -8.056
-19.5 | -0.942 | 0.11038 | -0.01 | -8.538
-19 | -0.947 | 0.10467 | -0.01 | -9.043
-18.5 | -0.949 | 0.09876 | -0.01 | -9.613
-18 | -0.953 | 0.09247 | -0.01 | -10.302
-17.5 | -0.953 | 0.08702 | -0.01 | -10.95
-17 | -0.958 | 0.0765 | -0.011 | -12.52
-16.5 | -0.955 | 0.07132 | -0.011 | -13.393
-16 | -0.951 | 0.06643 | -0.011 | -14.31
-15.5 | -0.944 | 0.06181 | -0.012 | -15.274
-15 | -0.936 | 0.05731 | -0.012 | -16.33
-14.5 | -0.924 | 0.0542 | -0.012 | -17.047
-14 | -0.913 | 0.04949 | -0.013 | -18.45
-13.5 | -0.904 | 0.04262 | -0.013 | -21.22
-13 | -0.898 | 0.03478 | -0.014 | -25.804
-12.5 | -0.947 | 0.01413 | -0.016 | -67.018
-12 | -0.934 | 0.01147 | -0.016 | -81.368
-11.5 | -0.908 | 0.01045 | -0.017 | -86.916
-11 | -0.878 | 0.00971 | -0.017 | -90.477
-10.5 | -0.846 | 0.00895 | -0.018 | -94.495
-10 | -0.809 | 0.00725 | -0.018 | -111.642
-9.5 | -0.769 | 0.00721 | -0.018 | -106.619
-9 | -0.726 | 0.00672 | -0.019 | -108.05
-8.5 | -0.682 | 0.00685 | -0.019 | -99.575
-8 | -0.635 | 0.00624 | -0.019 | -101.767
-7.5 | -0.587 | 0.00609 | -0.02 | -96.409
-7 | -0.537 | 0.00585 | -0.02 | -91.717
-6.5 | -0.485 | 0.00584 | -0.021 | -83.073
-6 | -0.432 | 0.00565 | -0.021 | -76.519
-5.5 | -0.378 | 0.00557 | -0.022 | -67.933
-5 | -0.323 | 0.00536 | -0.022 | -60.157
-4.5 | -0.266 | 0.00527 | -0.023 | -50.566
-4 | -0.209 | 0.00519 | -0.023 | -40.276
-3.5 | -0.151 | 0.00522 | -0.024 | -28.989
-3 | -0.093 | 0.00523 | -0.024 | -17.72
-2.5 | -0.034 | 0.00522 | -0.025 | -6.462
-2 | 0.026 | 0.00575 | -0.025 | 4.466
-1.5 | 0.085 | 0.00526 | -0.026 | 16.23
-1 | 0.145 | 0.00533 | -0.026 | 27.258
-0.5 | 0.205 | 0.00636 | -0.027 | 32.307
0 | 0.267 | 0.00505 | -0.027 | 52.954
0.5 | 0.328 | 0.00507 | -0.028 | 64.582
1 | 0.388 | 0.00513 | -0.028 | 75.534
1.5 | 0.448 | 0.00507 | -0.029 | 88.416
2 | 0.508 | 0.00511 | -0.03 | 99.382
2.5 | 0.568 | 0.00526 | -0.03 | 108.09
3 | 0.629 | 0.00524 | -0.031 | 119.836
3.5 | 0.688 | 0.00566 | -0.031 | 121.621
4 | 0.748 | 0.0057 | -0.032 | 131.199
4.5 | 0.807 | 0.00775 | -0.033 | 104.2
5 | 0.867 | 0.00798 | -0.033 | 108.675
5.5 | 0.926 | 0.00816 | -0.034 | 113.465
6 | 0.985 | 0.00616 | -0.035 | 159.817
6.5 | 1.043 | 0.00639 | -0.035 | 163.203
7 | 1.101 | 0.00822 | -0.036 | 133.984
7.5 | 1.159 | 0.00849 | -0.037 | 136.455
8 | 1.217 | 0.00879 | -0.037 | 138.42
8.5 | 1.274 | 0.00921 | -0.038 | 138.34
9 | 1.33 | 0.00762 | -0.039 | 174.679
9.5 | 1.387 | 0.00827 | -0.039 | 167.6
10 | 1.442 | 0.00851 | -0.04 | 169.412
10.5 | 1.479 | 0.0106 | -0.04 | 139.518
11 | 1.523 | 0.01125 | -0.041 | 135.374
11.5 | 1.566 | 0.01185 | -0.041 | 132.111
12 | 1.608 | 0.01249 | -0.042 | 128.803
12.5 | 1.632 | 0.01573 | -0.042 | 103.78
13 | 1.66 | 0.01915 | -0.042 | 86.671
13.5 | 1.698 | 0.02035 | -0.043 | 83.424
14 | 1.724 | 0.02214 | -0.043 | 77.866
14.5 | 1.746 | 0.02403 | -0.044 | 72.64
15 | 1.763 | 0.02659 | -0.044 | 66.284
15.5 | 1.777 | 0.02842 | -0.045 | 62.541
16 | 1.789 | 0.03052 | -0.045 | 58.61
16.5 | 1.793 | 0.03372 | -0.046 | 53.169
17 | 1.794 | 0.03701 | -0.046 | 48.458
17.5 | 1.792 | 0.03935 | -0.047 | 45.539
18 | 1.784 | 0.04277 | -0.047 | 41.711
18.5 | 1.773 | 0.04644 | -0.048 | 38.181
19 | 1.756 | 0.0508 | -0.048 | 34.576
19.5 | 1.739 | 0.05429 | -0.048 | 32.028
20 | 1.714 | 0.06016 | -0.049 | 28.488

## 106. Re 10M Mach 0.00 (2)
BIGFOIL.COM POLAR EXPORT
goe633
GOE 633 |  |  |  | Cl Max: | 1.7338 | at alpha= | 18.5 | deg
XFOIL ncrit=9 |  |  |  | L/D Max: | 153.668 | at alpha= | 10 | deg
Re: | 10000000 |  |  | Cd Min: | 0.06566 | at alpha= | 20 | deg
Mach: | 0 |  |  | Cl=0 at alpha= | -2.4723 | deg
|  |  |  | @ Cl=0.1, Cd= | 0.0061069
|  |  |  | @ Cl=0.4, Cd= | 0.0060039
|  |  |  | @ Cl=0.6, Cd= | 0.006124
alpha (deg) | Cl | Cd | Cm | Cl/Cd
-20 | -1.7988 | 0.02047 | -0.0733 | -87.8749
-19.5 | -1.7736 | 0.01944 | -0.0687 | -91.2346
-19 | -1.7367 | 0.01861 | -0.0659 | -93.3208
-18.5 | -1.6994 | 0.01772 | -0.063 | -95.9029
-18 | -1.6586 | 0.017 | -0.0606 | -97.5647
-17.5 | -1.5989 | 0.0161 | -0.0619 | -99.3106
-17 | -1.5191 | 0.01563 | -0.0672 | -97.1913
-16.5 | -1.4806 | 0.01487 | -0.0642 | -99.5696
-16 | -1.4399 | 0.01409 | -0.0614 | -102.193
-15.5 | -1.3956 | 0.01346 | -0.0592 | -103.685
-15 | -1.3501 | 0.01285 | -0.0571 | -105.0661
-14.5 | -1.3025 | 0.01233 | -0.0553 | -105.6367
-14 | -1.2537 | 0.01184 | -0.0537 | -105.8868
-13 | -1.1533 | 0.01099 | -0.0508 | -104.9409
-12.5 | -1.1023 | 0.01058 | -0.0495 | -104.1871
-12 | -1.0504 | 0.0102 | -0.0483 | -102.9804
-11.5 | -0.9981 | 0.00984 | -0.0471 | -101.4329
-11 | -0.945 | 0.0095 | -0.0461 | -99.4737
-10.5 | -0.8915 | 0.00921 | -0.0451 | -96.797
-10 | -0.8374 | 0.00893 | -0.0443 | -93.7738
-9.5 | -0.7834 | 0.00864 | -0.0434 | -90.6713
-9 | -0.7288 | 0.00838 | -0.0426 | -86.969
-8.5 | -0.6742 | 0.00812 | -0.0418 | -83.0296
-8 | -0.6202 | 0.00778 | -0.0409 | -79.7172
-7.5 | -0.5653 | 0.00754 | -0.0402 | -74.9735
-7 | -0.51 | 0.00734 | -0.0395 | -69.4823
-6.5 | -0.4542 | 0.00714 | -0.039 | -63.6134
-6 | -0.3982 | 0.00697 | -0.0384 | -57.1306
-5.5 | -0.3419 | 0.00681 | -0.038 | -50.2056
-5 | -0.2856 | 0.00666 | -0.0375 | -42.8829
-4.5 | -0.2292 | 0.00654 | -0.0371 | -35.0459
-4 | -0.1724 | 0.00641 | -0.0367 | -26.8955
-3.5 | -0.1161 | 0.00629 | -0.0363 | -18.4579
-3 | -0.0598 | 0.00619 | -0.0359 | -9.6607
-2.5 | -0.0031 | 0.0061 | -0.0356 | -0.5082
-2 | 0.0528 | 0.00609 | -0.0351 | 8.67
-1.5 | 0.1086 | 0.00611 | -0.0347 | 17.7741
-1 | 0.1636 | 0.00616 | -0.0341 | 26.5584
-0.5 | 0.2185 | 0.00623 | -0.0335 | 35.0722
0 | 0.2713 | 0.00606 | -0.0326 | 44.769
0.5 | 0.3267 | 0.00604 | -0.0321 | 54.0894
1 | 0.382 | 0.00604 | -0.0317 | 63.245
1.5 | 0.4368 | 0.00593 | -0.0312 | 73.6594
2 | 0.4926 | 0.006 | -0.0308 | 82.1
2.5 | 0.5486 | 0.00605 | -0.0306 | 90.6777
3 | 0.6042 | 0.00613 | -0.0303 | 98.5644
3.5 | 0.6596 | 0.00624 | -0.03 | 105.7051
4 | 0.715 | 0.00631 | -0.0297 | 113.3122
4.5 | 0.7692 | 0.00645 | -0.0293 | 119.2558
5 | 0.823 | 0.00658 | -0.0288 | 125.076
5.5 | 0.8744 | 0.00677 | -0.0279 | 129.1581
6 | 0.92 | 0.00702 | -0.026 | 131.0541
6.5 | 0.9363 | 0.00647 | -0.0179 | 144.7141
7 | 0.9839 | 0.00684 | -0.0163 | 143.845
7.5 | 1.0345 | 0.00711 | -0.0153 | 145.4993
8 | 1.0868 | 0.00739 | -0.0148 | 147.0636
8.5 | 1.1415 | 0.0077 | -0.0149 | 148.2468
9 | 1.2022 | 0.00805 | -0.0164 | 149.3416
9.5 | 1.2684 | 0.00836 | -0.0192 | 151.7225
10 | 1.3323 | 0.00867 | -0.0215 | 153.6678
10.5 | 1.3866 | 0.00911 | -0.0218 | 152.2064
11 | 1.4376 | 0.00953 | -0.0215 | 150.8499
11.5 | 1.485 | 0.01076 | -0.0215 | 138.0112
12 | 1.5255 | 0.0122 | -0.0205 | 125.041
12.5 | 1.5557 | 0.01385 | -0.0182 | 112.3249
13 | 1.5773 | 0.01494 | -0.014 | 105.5756
13.5 | 1.5943 | 0.01634 | -0.0096 | 97.5704
14 | 1.6173 | 0.018 | -0.0071 | 89.85
14.5 | 1.639 | 0.02008 | -0.0052 | 81.6235
15 | 1.6617 | 0.02224 | -0.0037 | 74.7167
15.5 | 1.68 | 0.02484 | -0.0023 | 67.6329
16 | 1.6944 | 0.02783 | -0.001 | 60.8839
16.5 | 1.7072 | 0.03099 | 0.0002 | 55.0887
17 | 1.7175 | 0.03453 | 0.0011 | 49.7394
17.5 | 1.7264 | 0.03836 | 0.0018 | 45.0052
18 | 1.7323 | 0.04269 | 0.0021 | 40.5786
18.5 | 1.7338 | 0.04764 | 0.0022 | 36.3938
19 | 1.7322 | 0.05309 | 0.002 | 32.6276
19.5 | 1.7269 | 0.05911 | 0.0014 | 29.215
20 | 1.7184 | 0.06566 | 0.0005 | 26.1712

## 107. Re 10M Mach 0.10 (1)
BIGFOIL.COM POLAR EXPORT
goe633
GOE 633 |  |  |  | Cl Max: | 1.785 | at alpha= | 16.5 | deg
JavaFoil+Calcfoil stall+Eppler ext transition |  |  |  | L/D Max: | 167.281 | at alpha= | 9.5 | deg
Re: | 10000000 |  |  | Cd Min: | 0.00503 | at alpha= | 0 | deg
Mach: | 0.1 |  |  | Cl=0 at alpha= | -2.2167 | deg
|  |  |  | @ Cl=0.1, Cd= | 0.0052523
|  |  |  | @ Cl=0.4, Cd= | 0.00511
|  |  |  | @ Cl=0.6, Cd= | 0.0052285
alpha (deg) | Cl | Cd | Cm | Cl/Cd
-20 | -0.893 | 0.12087 | -0.009 | -7.384
-19.5 | -0.901 | 0.1138 | -0.01 | -7.921
-19 | -0.909 | 0.10814 | -0.01 | -8.407
-18.5 | -0.917 | 0.09983 | -0.01 | -9.181
-18 | -0.919 | 0.09518 | -0.01 | -9.66
-17.5 | -0.922 | 0.09074 | -0.01 | -10.16
-17 | -0.929 | 0.0796 | -0.011 | -11.675
-16.5 | -0.931 | 0.07364 | -0.011 | -12.636
-16 | -0.928 | 0.06848 | -0.011 | -13.558
-15.5 | -0.924 | 0.06363 | -0.012 | -14.527
-15 | -0.918 | 0.05892 | -0.012 | -15.59
-14.5 | -0.907 | 0.05651 | -0.012 | -16.057
-14 | -0.896 | 0.05303 | -0.012 | -16.89
-13.5 | -0.889 | 0.04592 | -0.013 | -19.358
-13 | -0.88 | 0.03903 | -0.014 | -22.559
-12.5 | -0.879 | 0.02933 | -0.014 | -29.964
-12 | -0.924 | 0.0121 | -0.016 | -76.37
-11.5 | -0.903 | 0.01078 | -0.017 | -83.789
-11 | -0.875 | 0.0099 | -0.017 | -88.351
-10.5 | -0.844 | 0.00882 | -0.018 | -95.731
-10 | -0.808 | 0.00735 | -0.018 | -109.906
-9.5 | -0.769 | 0.00728 | -0.018 | -105.524
-9 | -0.727 | 0.00676 | -0.019 | -107.498
-8.5 | -0.683 | 0.00688 | -0.019 | -99.268
-8 | -0.637 | 0.00633 | -0.02 | -100.612
-7.5 | -0.588 | 0.00606 | -0.02 | -97.103
-7 | -0.538 | 0.00589 | -0.02 | -91.405
-6.5 | -0.487 | 0.00588 | -0.021 | -82.845
-6 | -0.434 | 0.00569 | -0.021 | -76.323
-5.5 | -0.38 | 0.00552 | -0.022 | -68.762
-5 | -0.324 | 0.00543 | -0.022 | -59.626
-4.5 | -0.268 | 0.00522 | -0.023 | -51.264
-4 | -0.21 | 0.00515 | -0.023 | -40.809
-3.5 | -0.152 | 0.00513 | -0.024 | -29.61
-3 | -0.093 | 0.00519 | -0.024 | -17.955
-2.5 | -0.034 | 0.0052 | -0.025 | -6.521
-2 | 0.026 | 0.00582 | -0.025 | 4.435
-1.5 | 0.086 | 0.00525 | -0.026 | 16.329
-1 | 0.146 | 0.00526 | -0.026 | 27.768
-0.5 | 0.206 | 0.00635 | -0.027 | 32.517
0 | 0.269 | 0.00503 | -0.027 | 53.378
0.5 | 0.329 | 0.00511 | -0.028 | 64.429
1 | 0.39 | 0.00512 | -0.029 | 76.096
1.5 | 0.45 | 0.00506 | -0.029 | 89.012
2 | 0.511 | 0.00515 | -0.03 | 99.185
2.5 | 0.571 | 0.0052 | -0.03 | 109.91
3 | 0.632 | 0.00526 | -0.031 | 120.085
3.5 | 0.692 | 0.00564 | -0.032 | 122.548
4 | 0.752 | 0.00788 | -0.032 | 95.39
4.5 | 0.811 | 0.00781 | -0.033 | 103.897
5 | 0.871 | 0.00804 | -0.033 | 108.341
5.5 | 0.93 | 0.00824 | -0.034 | 112.924
6 | 0.989 | 0.00619 | -0.035 | 159.825
6.5 | 1.048 | 0.00642 | -0.035 | 163.173
7 | 1.106 | 0.00825 | -0.036 | 134.101
7.5 | 1.165 | 0.00854 | -0.037 | 136.308
8 | 1.222 | 0.00885 | -0.037 | 138.173
8.5 | 1.28 | 0.0093 | -0.038 | 137.543
9 | 1.336 | 0.00952 | -0.039 | 140.422
9.5 | 1.393 | 0.00833 | -0.04 | 167.281
10 | 1.449 | 0.01019 | -0.04 | 142.233
10.5 | 1.483 | 0.01077 | -0.04 | 137.674
11 | 1.527 | 0.01146 | -0.041 | 133.239
11.5 | 1.569 | 0.01208 | -0.041 | 129.947
12 | 1.611 | 0.01275 | -0.042 | 126.357
12.5 | 1.635 | 0.01611 | -0.042 | 101.46
13 | 1.663 | 0.01957 | -0.042 | 85.007
13.5 | 1.701 | 0.02081 | -0.043 | 81.702
14 | 1.726 | 0.02265 | -0.043 | 76.179
14.5 | 1.747 | 0.02464 | -0.044 | 70.875
15 | 1.761 | 0.02731 | -0.044 | 64.483
15.5 | 1.774 | 0.02959 | -0.045 | 59.951
16 | 1.784 | 0.03131 | -0.045 | 56.988
16.5 | 1.785 | 0.03477 | -0.046 | 51.33
17 | 1.785 | 0.03738 | -0.046 | 47.75
17.5 | 1.778 | 0.04073 | -0.047 | 43.653
18 | 1.767 | 0.04425 | -0.047 | 39.928
18.5 | 1.751 | 0.04804 | -0.048 | 36.459
19 | 1.728 | 0.05373 | -0.048 | 32.167
19.5 | 1.709 | 0.05662 | -0.049 | 30.179
20 | 1.679 | 0.06253 | -0.049 | 26.844

## 108. Re 10M Mach 0.10 (2)
BIGFOIL.COM POLAR EXPORT
goe633
GOE 633 |  |  |  | Cl Max: | 1.7238 | at alpha= | 18 | deg
XFOIL ncrit=9 |  |  |  | L/D Max: | 153.151 | at alpha= | 10 | deg
Re: | 10000000 |  |  | Cd Min: | 0.06996 | at alpha= | 20 | deg
Mach: | 0.1 |  |  | Cl=0 at alpha= | -2.4734 | deg
|  |  |  | @ Cl=0.1, Cd= | 0.0061167
|  |  |  | @ Cl=0.4, Cd= | 0.0060294
|  |  |  | @ Cl=0.6, Cd= | 0.0061298
alpha (deg) | Cl | Cd | Cm | Cl/Cd
-20 | -1.7965 | 0.02215 | -0.0819 | -81.1061
-19.5 | -1.7746 | 0.02085 | -0.077 | -85.1127
-19 | -1.747 | 0.01985 | -0.0724 | -88.0101
-18.5 | -1.7117 | 0.01878 | -0.069 | -91.1448
-18 | -1.6722 | 0.01791 | -0.066 | -93.3668
-17.5 | -1.6121 | 0.01687 | -0.0671 | -95.5602
-17 | -1.5304 | 0.01631 | -0.0721 | -93.832
-16.5 | -1.488 | 0.01577 | -0.0693 | -94.3564
-16 | -1.4493 | 0.01482 | -0.0659 | -97.7935
-15.5 | -1.4068 | 0.01402 | -0.0631 | -100.3424
-15 | -1.362 | 0.0133 | -0.0606 | -102.406
-14.5 | -1.3145 | 0.01271 | -0.0584 | -103.4225
-14 | -1.2653 | 0.01217 | -0.0565 | -103.9688
-13.5 | -1.2153 | 0.01168 | -0.0547 | -104.0497
-13 | -1.164 | 0.01124 | -0.0531 | -103.5587
-12.5 | -1.1124 | 0.0108 | -0.0516 | -103
-12 | -1.0599 | 0.01039 | -0.0502 | -102.0115
-11.5 | -1.007 | 0.01001 | -0.0489 | -100.5994
-11 | -0.9534 | 0.00965 | -0.0477 | -98.7979
-10.5 | -0.8993 | 0.00933 | -0.0465 | -96.388
-10 | -0.8446 | 0.00903 | -0.0456 | -93.5327
-9.5 | -0.79 | 0.00872 | -0.0445 | -90.5963
-9 | -0.7348 | 0.00846 | -0.0437 | -86.8558
-8.5 | -0.6795 | 0.0082 | -0.0428 | -82.8659
-8 | -0.6249 | 0.00785 | -0.0418 | -79.6051
-7.5 | -0.5696 | 0.00759 | -0.041 | -75.0461
-7 | -0.5138 | 0.00738 | -0.0402 | -69.6206
-6.5 | -0.4575 | 0.00718 | -0.0396 | -63.7187
-6 | -0.401 | 0.007 | -0.039 | -57.2857
-5.5 | -0.3443 | 0.00683 | -0.0385 | -50.41
-5 | -0.2875 | 0.00668 | -0.038 | -43.0389
-4.5 | -0.2307 | 0.00656 | -0.0375 | -35.1677
-4 | -0.1734 | 0.00642 | -0.0371 | -27.0093
-3.5 | -0.1167 | 0.0063 | -0.0367 | -18.5238
-3 | -0.0601 | 0.00621 | -0.0362 | -9.6779
-2.5 | -0.003 | 0.00611 | -0.0359 | -0.491
-2 | 0.0533 | 0.0061 | -0.0354 | 8.7377
-1.5 | 0.1094 | 0.00612 | -0.0349 | 17.8758
-1 | 0.1648 | 0.00617 | -0.0343 | 26.7099
-0.5 | 0.2201 | 0.00624 | -0.0338 | 35.2724
0 | 0.2732 | 0.00608 | -0.0328 | 44.9342
0.5 | 0.329 | 0.00605 | -0.0323 | 54.3802
1 | 0.3847 | 0.00606 | -0.0319 | 63.4818
1.5 | 0.4397 | 0.00595 | -0.0313 | 73.8992
2 | 0.4959 | 0.00601 | -0.031 | 82.5125
2.5 | 0.5521 | 0.00607 | -0.0307 | 90.9555
3 | 0.6082 | 0.00614 | -0.0304 | 99.0554
4 | 0.7196 | 0.00633 | -0.0298 | 113.6809
4.5 | 0.7742 | 0.00647 | -0.0293 | 119.66
5 | 0.8282 | 0.00662 | -0.0287 | 125.1057
5.5 | 0.88 | 0.00681 | -0.0278 | 129.2217
6 | 0.9245 | 0.00715 | -0.0256 | 129.3007
6.5 | 0.9407 | 0.00656 | -0.0174 | 143.3994
7 | 0.9894 | 0.00689 | -0.0159 | 143.5994
7.5 | 1.0401 | 0.00717 | -0.0149 | 145.0628
8 | 1.0932 | 0.00743 | -0.0144 | 147.1332
8.5 | 1.1483 | 0.00776 | -0.0144 | 147.9768
9 | 1.2104 | 0.00812 | -0.0161 | 149.064
9.5 | 1.2774 | 0.00843 | -0.0189 | 151.5302
10 | 1.3416 | 0.00876 | -0.021 | 153.1507
10.5 | 1.3956 | 0.00921 | -0.0211 | 151.5309
11 | 1.4478 | 0.00964 | -0.0209 | 150.1867
11.5 | 1.4933 | 0.01106 | -0.0206 | 135.0181
12 | 1.5313 | 0.01252 | -0.0191 | 122.3083
12.5 | 1.5613 | 0.01423 | -0.0169 | 109.7189
13 | 1.5773 | 0.01543 | -0.0117 | 102.2229
13.5 | 1.5957 | 0.01702 | -0.0079 | 93.7544
14 | 1.6188 | 0.01887 | -0.0056 | 85.787
14.5 | 1.6404 | 0.0211 | -0.0038 | 77.7441
15 | 1.6622 | 0.02344 | -0.0024 | 70.913
15.5 | 1.6783 | 0.02629 | -0.0009 | 63.838
16 | 1.691 | 0.02951 | 0.0005 | 57.3026
16.5 | 1.703 | 0.03286 | 0.0016 | 51.8259
17 | 1.712 | 0.03665 | 0.0025 | 46.7121
17.5 | 1.7195 | 0.04082 | 0.003 | 42.124
18 | 1.7238 | 0.04545 | 0.0033 | 37.9274
18.5 | 1.7229 | 0.05081 | 0.0032 | 33.9087
19 | 1.7188 | 0.05668 | 0.0028 | 30.3246
19.5 | 1.7114 | 0.06308 | 0.002 | 27.1306
20 | 1.7017 | 0.06996 | 0.0009 | 24.3239

## 109. Re 10M Mach 0.25 (1)
BIGFOIL.COM POLAR EXPORT
goe633
GOE 633 |  |  |  | Cl Max: | 1.746 | at alpha= | 15 | deg
JavaFoil+Calcfoil stall+Eppler ext transition |  |  |  | L/D Max: | 168.942 | at alpha= | 8 | deg
Re: | 10000000 |  |  | Cd Min: | 0.00504 | at alpha= | 0 | deg
Mach: | 0.25 |  |  | Cl=0 at alpha= | -2.2131 | deg
|  |  |  | @ Cl=0.1, Cd= | 0.0052477
|  |  |  | @ Cl=0.4, Cd= | 0.00514
|  |  |  | @ Cl=0.6, Cd= | 0.0052368
alpha (deg) | Cl | Cd | Cm | Cl/Cd
-16 | -0.733 | 0.09185 | -0.01 | -7.986
-15.5 | -0.752 | 0.0842 | -0.011 | -8.933
-15 | -0.766 | 0.07724 | -0.011 | -9.917
-14.5 | -0.776 | 0.07211 | -0.011 | -10.759
-14 | -0.784 | 0.06548 | -0.012 | -11.97
-13.5 | -0.789 | 0.05923 | -0.012 | -13.314
-13 | -0.789 | 0.05356 | -0.013 | -14.727
-12.5 | -0.796 | 0.04241 | -0.014 | -18.763
-12 | -0.795 | 0.0347 | -0.014 | -22.925
-11.5 | -0.804 | 0.02364 | -0.016 | -34.036
-11 | -0.83 | 0.01288 | -0.017 | -64.456
-10.5 | -0.821 | 0.00987 | -0.018 | -83.225
-10 | -0.795 | 0.0089 | -0.018 | -89.334
-9.5 | -0.762 | 0.0076 | -0.019 | -100.32
-9 | -0.725 | 0.00713 | -0.019 | -101.734
-8.5 | -0.685 | 0.00715 | -0.02 | -95.692
-8 | -0.641 | 0.00643 | -0.02 | -99.692
-7.5 | -0.595 | 0.00616 | -0.021 | -96.508
-7 | -0.546 | 0.00603 | -0.021 | -90.503
-6.5 | -0.495 | 0.00592 | -0.021 | -83.64
-6 | -0.442 | 0.00572 | -0.022 | -77.238
-5.5 | -0.387 | 0.00554 | -0.022 | -69.959
-5 | -0.331 | 0.00547 | -0.023 | -60.571
-4.5 | -0.274 | 0.00527 | -0.023 | -51.974
-4 | -0.215 | 0.00519 | -0.024 | -41.452
-3.5 | -0.156 | 0.00517 | -0.024 | -30.127
-3 | -0.096 | 0.00518 | -0.025 | -18.453
-2.5 | -0.035 | 0.00516 | -0.025 | -6.739
-2 | 0.026 | 0.0052 | -0.026 | 5.093
-1.5 | 0.088 | 0.00524 | -0.026 | 16.8
-1 | 0.15 | 0.00528 | -0.027 | 28.424
-0.5 | 0.212 | 0.00643 | -0.028 | 32.955
0 | 0.276 | 0.00504 | -0.028 | 54.775
0.5 | 0.338 | 0.00509 | -0.029 | 66.426
1 | 0.4 | 0.00514 | -0.029 | 77.826
1.5 | 0.463 | 0.00507 | -0.03 | 91.154
2 | 0.525 | 0.00514 | -0.031 | 101.993
2.5 | 0.587 | 0.00522 | -0.031 | 112.43
3 | 0.649 | 0.0053 | -0.032 | 122.45
3.5 | 0.71 | 0.0054 | -0.032 | 131.625
4 | 0.772 | 0.00807 | -0.033 | 95.704
4.5 | 0.833 | 0.008 | -0.034 | 104.189
5 | 0.894 | 0.00815 | -0.034 | 109.674
5.5 | 0.955 | 0.00849 | -0.035 | 112.423
6 | 1.015 | 0.00635 | -0.036 | 159.808
6.5 | 1.075 | 0.00659 | -0.036 | 163.16
7 | 1.135 | 0.00864 | -0.037 | 131.433
7.5 | 1.194 | 0.00715 | -0.038 | 166.949
8 | 1.253 | 0.00742 | -0.038 | 168.942
8.5 | 1.312 | 0.00984 | -0.039 | 133.305
9 | 1.353 | 0.01037 | -0.039 | 130.476
9.5 | 1.406 | 0.01071 | -0.04 | 131.336
10 | 1.457 | 0.01122 | -0.041 | 129.839
10.5 | 1.503 | 0.01183 | -0.041 | 127.073
11 | 1.546 | 0.0127 | -0.042 | 121.724
11.5 | 1.589 | 0.0135 | -0.042 | 117.692
12 | 1.628 | 0.01439 | -0.043 | 113.104
12.5 | 1.646 | 0.01998 | -0.043 | 82.375
13 | 1.679 | 0.02201 | -0.043 | 76.31
13.5 | 1.71 | 0.0241 | -0.044 | 70.976
14 | 1.727 | 0.02633 | -0.044 | 65.613
14.5 | 1.74 | 0.02871 | -0.045 | 60.607
15 | 1.746 | 0.03122 | -0.045 | 55.917
15.5 | 1.744 | 0.03411 | -0.046 | 51.127
16 | 1.733 | 0.03795 | -0.046 | 45.669
16.5 | 1.717 | 0.04133 | -0.046 | 41.544
17 | 1.693 | 0.0458 | -0.047 | 36.957
17.5 | 1.661 | 0.04994 | -0.047 | 33.27
18 | 1.621 | 0.05482 | -0.048 | 29.566
18.5 | 1.569 | 0.06297 | -0.048 | 24.918
19 | 1.519 | 0.06685 | -0.048 | 22.721
19.5 | 1.457 | 0.07365 | -0.049 | 19.78
20 | 1.388 | 0.08125 | -0.049 | 17.088

## 110. Re 10M Mach 0.25 (2)
BIGFOIL.COM POLAR EXPORT
goe633
GOE 633 |  |  |  | Cl Max: | 1.672 | at alpha= | 17 | deg
XFOIL ncrit=9 |  |  |  | L/D Max: | 150.183 | at alpha= | 10 | deg
Re: | 10000000 |  |  | Cd Min: | 0.14972 | at alpha= | -20 | deg
Mach: | 0.25 |  |  | Cl=0 at alpha= | -2.4804 | deg
|  |  |  | @ Cl=0.1, Cd= | 0.0061779
|  |  |  | @ Cl=0.4, Cd= | 0.0061091
|  |  |  | @ Cl=0.6, Cd= | 0.006174
alpha (deg) | Cl | Cd | Cm | Cl/Cd
-20 | -0.943 | 0.14972 | -0.0035 | -6.2984
-19.5 | -0.9627 | 0.1383 | -0.0111 | -6.961
-19 | -0.9893 | 0.12577 | -0.0198 | -7.8659
-18.5 | -1.0256 | 0.10979 | -0.0334 | -9.3415
-18 | -1.0552 | 0.09422 | -0.048 | -11.1993
-17.5 | -1.5125 | 0.03046 | -0.1055 | -49.6553
-17 | -1.4449 | 0.02489 | -0.1158 | -58.0514
-16.5 | -1.451 | 0.02278 | -0.1071 | -63.6962
-16 | -1.4508 | 0.02099 | -0.0976 | -69.1186
-15.5 | -1.4231 | 0.01964 | -0.0913 | -72.4593
-15 | -1.39 | 0.01816 | -0.0858 | -76.5419
-14.5 | -1.3515 | 0.01683 | -0.0809 | -80.303
-14 | -1.3165 | 0.01511 | -0.0756 | -87.1277
-13.5 | -1.2699 | 0.01403 | -0.0716 | -90.5132
-13 | -1.2182 | 0.01322 | -0.0682 | -92.1483
-12.5 | -1.1649 | 0.0125 | -0.0652 | -93.192
-12 | -1.11 | 0.01189 | -0.0624 | -93.3558
-11.5 | -1.0546 | 0.01128 | -0.0599 | -93.4929
-11 | -0.9984 | 0.01074 | -0.0575 | -92.9609
-10.5 | -0.9415 | 0.01023 | -0.0554 | -92.0332
-10 | -0.884 | 0.00979 | -0.0534 | -90.2962
-9.5 | -0.8264 | 0.00935 | -0.0516 | -88.385
-9 | -0.7684 | 0.00897 | -0.0499 | -85.6633
-8.5 | -0.71 | 0.00863 | -0.0484 | -82.2711
-8 | -0.6513 | 0.00834 | -0.047 | -78.0935
-7.5 | -0.5932 | 0.00799 | -0.0456 | -74.2428
-7 | -0.5353 | 0.00764 | -0.0443 | -70.0654
-6.5 | -0.4764 | 0.00739 | -0.0432 | -64.4655
-6 | -0.4169 | 0.00716 | -0.0423 | -58.2263
-5.5 | -0.3577 | 0.00698 | -0.0414 | -51.2464
-5 | -0.2982 | 0.0068 | -0.0407 | -43.8529
-4.5 | -0.2389 | 0.00665 | -0.0399 | -35.9248
-4 | -0.1794 | 0.0065 | -0.0393 | -27.6
-3.5 | -0.12 | 0.00639 | -0.0387 | -18.7793
-3 | -0.0612 | 0.00627 | -0.0381 | -9.7608
-2.5 | -0.0023 | 0.00618 | -0.0375 | -0.37217
-2 | 0.0563 | 0.00614 | -0.037 | 9.1694
-1.5 | 0.1139 | 0.00619 | -0.0363 | 18.4006
-1 | 0.1711 | 0.00626 | -0.0356 | 27.3323
-0.5 | 0.2286 | 0.00631 | -0.0349 | 36.2282
0 | 0.2855 | 0.00633 | -0.0342 | 45.1027
0.5 | 0.3414 | 0.00613 | -0.0333 | 55.6933
1 | 0.3993 | 0.00611 | -0.0328 | 65.3519
1.5 | 0.4558 | 0.00604 | -0.0321 | 75.4636
2 | 0.5142 | 0.00606 | -0.0318 | 84.8515
2.5 | 0.5719 | 0.00615 | -0.0313 | 92.9919
3 | 0.6304 | 0.0062 | -0.031 | 101.6774
3.5 | 0.6877 | 0.00634 | -0.0305 | 108.47
4 | 0.7452 | 0.00644 | -0.03 | 115.7143
4.5 | 0.802 | 0.00658 | -0.0294 | 121.8845
5 | 0.8574 | 0.00676 | -0.0286 | 126.8343
5.5 | 0.9085 | 0.00711 | -0.027 | 127.7778
6 | 0.9513 | 0.0077 | -0.024 | 123.5455
6.5 | 0.9669 | 0.00691 | -0.0151 | 139.9276
7 | 1.018 | 0.00719 | -0.0134 | 141.5855
7.5 | 1.071 | 0.00745 | -0.0121 | 143.7584
8 | 1.1281 | 0.00774 | -0.0118 | 145.7494
8.5 | 1.1864 | 0.00812 | -0.0118 | 146.1084
9 | 1.2574 | 0.0085 | -0.0144 | 147.9294
9.5 | 1.3273 | 0.00884 | -0.0168 | 150.1471
10 | 1.3922 | 0.00927 | -0.0182 | 150.1834
10.5 | 1.4423 | 0.0098 | -0.0166 | 147.1735
11 | 1.5033 | 0.01033 | -0.0173 | 145.5276
11.5 | 1.5342 | 0.01242 | -0.0145 | 123.5266
12 | 1.5471 | 0.01529 | -0.0107 | 101.1838
12.5 | 1.5623 | 0.01715 | -0.006 | 91.0962
13 | 1.5816 | 0.01939 | -0.0029 | 81.5678
13.5 | 1.602 | 0.02193 | -0.0006 | 73.0506
14 | 1.6211 | 0.02474 | 0.0014 | 65.5255
14.5 | 1.6388 | 0.02775 | 0.0032 | 59.0559
15 | 1.6509 | 0.0313 | 0.0048 | 52.7444
15.5 | 1.657 | 0.03551 | 0.0062 | 46.6629
16 | 1.6652 | 0.0398 | 0.0072 | 41.8392
16.5 | 1.6703 | 0.04461 | 0.0077 | 37.4423
17 | 1.672 | 0.04992 | 0.008 | 33.4936
17.5 | 1.6689 | 0.05587 | 0.0078 | 29.8711
18 | 1.662 | 0.06244 | 0.0073 | 26.6176
18.5 | 1.651 | 0.06959 | 0.0063 | 23.7247
19 | 1.6359 | 0.07748 | 0.0047 | 21.1138
19.5 | 1.6191 | 0.08577 | 0.0028 | 18.8772
20 | 1.6027 | 0.09417 | 0.0004 | 17.0192

## 111. Re 10M Mach 0.50 (1)
BIGFOIL.COM POLAR EXPORT
goe633
GOE 633 |  |  |  | Cl Max: | 1.595 | at alpha= | 11 | deg
JavaFoil+Calcfoil stall+Eppler ext transition |  |  |  | L/D Max: | 139.537 | at alpha= | 3.5 | deg
Re: | 10000000 |  |  | Cd Min: | 0.0051 | at alpha= | 0 | deg
Mach: | 0.5 |  |  | Cl=0 at alpha= | -2.2132 | deg
|  |  |  | @ Cl=0.1, Cd= | 0.00533
|  |  |  | @ Cl=0.4, Cd= | 0.0053958
|  |  |  | @ Cl=0.6, Cd= | 0.0053525
alpha (deg) | Cl | Cd | Cm | Cl/Cd
-20 | -0.971 | 0.15741 | -0.01 | -6.171
-19.5 | -0.945 | 0.15015 | -0.01 | -6.296
-19 | -0.92 | 0.14468 | -0.01 | -6.36
-18.5 | -0.897 | 0.13252 | -0.01 | -6.766
-18 | -0.871 | 0.1257 | -0.01 | -6.928
-17.5 | -0.841 | 0.12558 | -0.01 | -6.699
-17 | -0.814 | 0.12036 | -0.01 | -6.765
-16.5 | -0.787 | 0.13222 | -0.01 | -5.955
-16 | -0.762 | 0.1192 | -0.011 | -6.394
-15.5 | -0.739 | 0.10653 | -0.011 | -6.936
-15 | -0.714 | 0.09786 | -0.012 | -7.292
-14.5 | -0.681 | 0.10056 | -0.011 | -6.776
-14 | -0.657 | 0.09155 | -0.012 | -7.171
-13.5 | -0.628 | 0.087 | -0.012 | -7.213
-13 | -0.599 | 0.08488 | -0.011 | -7.055
-12.5 | -0.566 | 0.0884 | -0.01 | -6.407
-12 | -0.54 | 0.08014 | -0.011 | -6.732
-11.5 | -0.513 | 0.08622 | -0.011 | -5.945
-11 | -0.485 | 0.07778 | -0.011 | -6.242
-10.5 | -0.463 | 0.0663 | -0.013 | -6.986
-10 | -0.443 | 0.05404 | -0.014 | -8.194
-9.5 | -0.417 | 0.04851 | -0.015 | -8.596
-9 | -0.395 | 0.03921 | -0.016 | -10.078
-8.5 | -0.371 | 0.03333 | -0.017 | -11.128
-8 | -0.357 | 0.02073 | -0.02 | -17.243
-7.5 | -0.358 | 0.00929 | -0.023 | -38.509
-7 | -0.405 | 0.02321 | -0.02 | -17.453
-6.5 | -0.475 | 0.00686 | -0.024 | -69.203
-6 | -0.449 | 0.0063 | -0.024 | -71.221
-5.5 | -0.406 | 0.00613 | -0.025 | -66.256
-5 | -0.354 | 0.00582 | -0.025 | -60.851
-4.5 | -0.297 | 0.00554 | -0.026 | -53.542
-4 | -0.236 | 0.00542 | -0.027 | -43.489
-3.5 | -0.172 | 0.00538 | -0.027 | -31.894
-3 | -0.106 | 0.00532 | -0.028 | -19.864
-2.5 | -0.039 | 0.0053 | -0.028 | -7.293
-2 | 0.029 | 0.00527 | -0.029 | 5.593
-1.5 | 0.098 | 0.00531 | -0.03 | 18.499
-1 | 0.167 | 0.006 | -0.03 | 27.869
-0.5 | 0.237 | 0.00535 | -0.031 | 44.241
0 | 0.308 | 0.0051 | -0.031 | 60.415
0.5 | 0.378 | 0.00523 | -0.032 | 72.271
1 | 0.447 | 0.00575 | -0.033 | 77.745
1.5 | 0.516 | 0.00523 | -0.033 | 98.745
2 | 0.586 | 0.00532 | -0.034 | 110.082
2.5 | 0.655 | 0.00548 | -0.035 | 119.59
3 | 0.724 | 0.00557 | -0.036 | 129.974
3.5 | 0.792 | 0.00568 | -0.036 | 139.537
4 | 0.86 | 0.00739 | -0.037 | 116.373
4.5 | 0.918 | 0.00931 | -0.037 | 98.603
5 | 0.982 | 0.00973 | -0.038 | 100.885
5.5 | 1.044 | 0.01019 | -0.039 | 102.496
6 | 1.106 | 0.01002 | -0.039 | 110.415
6.5 | 1.164 | 0.01071 | -0.04 | 108.692
7 | 1.222 | 0.01145 | -0.04 | 106.694
7.5 | 1.277 | 0.01235 | -0.041 | 103.385
8 | 1.331 | 0.01328 | -0.041 | 100.234
8.5 | 1.383 | 0.0145 | -0.042 | 95.37
9 | 1.435 | 0.01552 | -0.042 | 92.442
9.5 | 1.484 | 0.01672 | -0.043 | 88.736
10 | 1.533 | 0.01765 | -0.044 | 86.837
10.5 | 1.57 | 0.01903 | -0.044 | 82.479
11 | 1.595 | 0.02059 | -0.045 | 77.461
11.5 | 1.588 | 0.03039 | -0.045 | 52.241
12 | 1.583 | 0.03431 | -0.045 | 46.134
12.5 | 1.548 | 0.03968 | -0.045 | 39.003
13 | 1.457 | 0.04731 | -0.045 | 30.798
13.5 | 0.969 | 0.06495 | -0.044 | 14.924
14 | 0.985 | 0.07837 | -0.044 | 12.571
14.5 | 1.009 | 0.08218 | -0.044 | 12.28
15 | 1.023 | 0.0969 | -0.043 | 10.555
15.5 | 1.057 | 0.09113 | -0.044 | 11.594
16 | 1.064 | 0.11415 | -0.042 | 9.321

## 112. Re 10M Mach 0.50 (2)
BIGFOIL.COM POLAR EXPORT
goe633
GOE 633 |  |  |  | Cl Max: | 1.6409 | at alpha= | 11 | deg
XFOIL ncrit=9 |  |  |  | L/D Max: | 132.114 | at alpha= | 8 | deg
Re: | 10000000 |  |  | Cd Min: | 0.10738 | at alpha= | -12.5 | deg
Mach: | 0.5 |  |  | Cl=0 at alpha= | -2.5109 | deg
|  |  |  | @ Cl=0.1, Cd= | 0.0065132
|  |  |  | @ Cl=0.4, Cd= | 0.00643
|  |  |  | @ Cl=0.6, Cd= | 0.0063951
alpha (deg) | Cl | Cd | Cm | Cl/Cd
-12.5 | -0.3436 | 0.10738 | -0.0575 | -3.1999
-12 | -0.3678 | 0.09493 | -0.0652 | -3.8744
-11.5 | -0.3914 | 0.08379 | -0.0722 | -4.6712
-11 | -0.4124 | 0.07388 | -0.0782 | -5.582
-10.5 | -0.4388 | 0.06424 | -0.0841 | -6.8306
-10 | -0.4607 | 0.05597 | -0.0885 | -8.2312
-9.5 | -0.493 | 0.04771 | -0.0927 | -10.3333
-9 | -0.5411 | 0.0406 | -0.0931 | -13.3276
-8.5 | -0.5799 | 0.03314 | -0.0903 | -17.4985
-8 | -0.6036 | 0.02289 | -0.0891 | -26.3696
-7.5 | -0.6145 | 0.01665 | -0.0809 | -36.9069
-7 | -0.5952 | 0.01256 | -0.0724 | -47.3885
-6.5 | -0.5483 | 0.01026 | -0.066 | -53.4405
-5.5 | -0.4186 | 0.0082 | -0.0577 | -51.0488
-5 | -0.3485 | 0.00771 | -0.0548 | -45.201
-4.5 | -0.2777 | 0.00732 | -0.0524 | -37.9372
-4 | -0.2071 | 0.007 | -0.0504 | -29.5857
-3.5 | -0.137 | 0.00679 | -0.0487 | -20.1767
-3 | -0.0673 | 0.00663 | -0.0471 | -10.1508
-2.5 | 0.0015 | 0.00653 | -0.0457 | 0.22971
-2 | 0.0686 | 0.00647 | -0.0442 | 10.6028
-1.5 | 0.134 | 0.00656 | -0.0426 | 20.4268
-1 | 0.2003 | 0.00662 | -0.0413 | 30.2568
-0.5 | 0.2673 | 0.00663 | -0.0402 | 40.3167
0 | 0.3342 | 0.00664 | -0.0392 | 50.3313
0.5 | 0.3986 | 0.00643 | -0.0378 | 61.9907
1 | 0.4647 | 0.00643 | -0.0367 | 72.2706
2 | 0.5957 | 0.00639 | -0.0344 | 93.2238
2.5 | 0.6634 | 0.00647 | -0.0336 | 102.5348
3 | 0.7293 | 0.00662 | -0.0325 | 110.1662
3.5 | 0.7953 | 0.00677 | -0.0312 | 117.4742
4 | 0.86 | 0.00699 | -0.0297 | 123.0329
4.5 | 0.9168 | 0.00749 | -0.0269 | 122.4032
5 | 0.9584 | 0.00848 | -0.0215 | 113.0189
5.5 | 1.0142 | 0.00887 | -0.0183 | 114.3405
6 | 1.072 | 0.00913 | -0.0151 | 117.4151
6.5 | 1.078 | 0.00823 | -0.0022 | 130.9842
7 | 1.1094 | 0.00847 | 0.0062 | 130.9799
7.5 | 1.1902 | 0.00903 | 0.0047 | 131.8051
8 | 1.2934 | 0.00979 | -0.0008 | 132.1144
8.5 | 1.3732 | 0.01047 | -0.0017 | 131.1557
9 | 1.4441 | 0.01131 | -0.001 | 127.6835
9.5 | 1.4981 | 0.01245 | 0.0021 | 120.3293
10 | 1.5622 | 0.01424 | 0.0021 | 109.7051
10.5 | 1.6255 | 0.01631 | 0.0021 | 99.6628
11 | 1.6409 | 0.02112 | 0.0034 | 77.6941
11.5 | 1.589 | 0.02835 | 0.0095 | 56.0494
12 | 1.5349 | 0.03659 | 0.0134 | 41.9486
12.5 | 1.5332 | 0.0421 | 0.0157 | 36.4181
13 | 1.5318 | 0.04793 | 0.0173 | 31.9591
13.5 | 1.5278 | 0.05427 | 0.0182 | 28.1518
14 | 1.5187 | 0.06126 | 0.0185 | 24.7911
14.5 | 1.5043 | 0.06898 | 0.018 | 21.8078
15 | 1.4892 | 0.07708 | 0.017 | 19.3202
15.5 | 1.4704 | 0.08572 | 0.0152 | 17.1535
16 | 1.4514 | 0.09466 | 0.0129 | 15.3328

## 113. Re 12M Mach 0.00 (1)
BIGFOIL.COM POLAR EXPORT
goe633
GOE 633 |  |  |  | Cl Max: | 1.796 | at alpha= | 16.5 | deg
JavaFoil+Calcfoil stall+Eppler ext transition |  |  |  | L/D Max: | 182.258 | at alpha= | 9 | deg
Re: | 12000000 |  |  | Cd Min: | 0.00496 | at alpha= | 1.5 | deg
Mach: | 0 |  |  | Cl=0 at alpha= | -2.2167 | deg
|  |  |  | @ Cl=0.1, Cd= | 0.005285
|  |  |  | @ Cl=0.4, Cd= | 0.00532
|  |  |  | @ Cl=0.6, Cd= | 0.005111
alpha (deg) | Cl | Cd | Cm | Cl/Cd
-20 | -0.939 | 0.11428 | -0.01 | -8.215
-19.5 | -0.944 | 0.10865 | -0.01 | -8.691
-19 | -0.948 | 0.10248 | -0.01 | -9.255
-18.5 | -0.953 | 0.09619 | -0.01 | -9.902
-18 | -0.956 | 0.08902 | -0.01 | -10.735
-17.5 | -0.956 | 0.08424 | -0.011 | -11.349
-17 | -0.96 | 0.07462 | -0.011 | -12.86
-16.5 | -0.957 | 0.06961 | -0.011 | -13.748
-16 | -0.953 | 0.06429 | -0.011 | -14.825
-15.5 | -0.946 | 0.05985 | -0.012 | -15.814
-15 | -0.943 | 0.05277 | -0.012 | -17.875
-14.5 | -0.932 | 0.04979 | -0.012 | -18.71
-14 | -0.921 | 0.04525 | -0.013 | -20.345
-13.5 | -0.914 | 0.0381 | -0.013 | -23.977
-13 | -0.91 | 0.02946 | -0.014 | -30.909
-12.5 | -0.952 | 0.01289 | -0.016 | -73.895
-12 | -0.938 | 0.01063 | -0.016 | -88.273
-11.5 | -0.91 | 0.00997 | -0.017 | -91.249
-11 | -0.879 | 0.00933 | -0.017 | -94.247
-10.5 | -0.846 | 0.00861 | -0.018 | -98.279
-10 | -0.809 | 0.0074 | -0.018 | -109.307
-9.5 | -0.769 | 0.00682 | -0.018 | -112.672
-9 | -0.726 | 0.00648 | -0.019 | -112.149
-8.5 | -0.682 | 0.00633 | -0.019 | -107.63
-8 | -0.635 | 0.0061 | -0.019 | -104.234
-7.5 | -0.587 | 0.00587 | -0.02 | -99.994
-7 | -0.537 | 0.0057 | -0.02 | -94.168
-6.5 | -0.485 | 0.00567 | -0.021 | -85.654
-6 | -0.432 | 0.00548 | -0.021 | -78.955
-5.5 | -0.378 | 0.00543 | -0.022 | -69.647
-5 | -0.323 | 0.00523 | -0.022 | -61.755
-4.5 | -0.266 | 0.00518 | -0.023 | -51.437
-4 | -0.209 | 0.00516 | -0.023 | -40.565
-3.5 | -0.151 | 0.00517 | -0.024 | -29.253
-3 | -0.093 | 0.00514 | -0.024 | -18.033
-2.5 | -0.034 | 0.00514 | -0.025 | -6.569
-2 | 0.026 | 0.00516 | -0.025 | 4.972
-1.5 | 0.085 | 0.00512 | -0.026 | 16.68
-1 | 0.145 | 0.00578 | -0.026 | 25.129
-0.5 | 0.205 | 0.0056 | -0.027 | 36.676
0 | 0.267 | 0.00535 | -0.027 | 49.921
0.5 | 0.328 | 0.00497 | -0.028 | 65.964
1 | 0.388 | 0.00541 | -0.028 | 71.632
1.5 | 0.448 | 0.00496 | -0.029 | 90.417
2 | 0.508 | 0.005 | -0.03 | 101.676
2.5 | 0.568 | 0.00509 | -0.03 | 111.652
3 | 0.629 | 0.00513 | -0.031 | 122.552
3.5 | 0.688 | 0.00554 | -0.031 | 124.349
4 | 0.748 | 0.00758 | -0.032 | 98.695
4.5 | 0.807 | 0.00751 | -0.033 | 107.526
5 | 0.867 | 0.00781 | -0.033 | 110.918
5.5 | 0.926 | 0.00799 | -0.034 | 115.936
6 | 0.985 | 0.00813 | -0.035 | 121.084
6.5 | 1.043 | 0.00771 | -0.035 | 135.325
7 | 1.101 | 0.00798 | -0.036 | 137.941
7.5 | 1.159 | 0.00823 | -0.037 | 140.778
8 | 1.217 | 0.00862 | -0.037 | 141.111
8.5 | 1.274 | 0.00892 | -0.038 | 142.735
9 | 1.33 | 0.0073 | -0.039 | 182.258
9.5 | 1.387 | 0.00792 | -0.039 | 175.172
10 | 1.442 | 0.00818 | -0.04 | 176.334
10.5 | 1.496 | 0.00863 | -0.041 | 173.41
11 | 1.53 | 0.01072 | -0.041 | 142.75
11.5 | 1.573 | 0.01124 | -0.042 | 139.923
12 | 1.599 | 0.01389 | -0.042 | 115.138
12.5 | 1.635 | 0.01546 | -0.042 | 105.773
13 | 1.665 | 0.01824 | -0.042 | 91.249
13.5 | 1.701 | 0.01978 | -0.043 | 85.957
14 | 1.727 | 0.02147 | -0.043 | 80.413
14.5 | 1.748 | 0.0237 | -0.044 | 73.761
15 | 1.767 | 0.02542 | -0.044 | 69.51
15.5 | 1.78 | 0.02777 | -0.045 | 64.092
16 | 1.791 | 0.0297 | -0.045 | 60.295
16.5 | 1.796 | 0.03251 | -0.046 | 55.247
17 | 1.796 | 0.03597 | -0.046 | 49.923
17.5 | 1.794 | 0.03826 | -0.047 | 46.888
18 | 1.787 | 0.04161 | -0.047 | 42.958
18.5 | 1.775 | 0.04508 | -0.048 | 39.382
19 | 1.758 | 0.04976 | -0.048 | 35.34
19.5 | 1.74 | 0.0533 | -0.049 | 32.64
20 | 1.717 | 0.05772 | -0.049 | 29.745

## 114. Re 12M Mach 0.00 (2)
BIGFOIL.COM POLAR EXPORT
goe633
GOE 633 |  |  |  | Cl Max: | 1.7566 | at alpha= | 18.5 | deg
XFOIL ncrit=9 |  |  |  | L/D Max: | 158.329 | at alpha= | 10 | deg
Re: | 12000000 |  |  | Cd Min: | 0.06202 | at alpha= | 20 | deg
Mach: | 0 |  |  | Cl=0 at alpha= | -2.4603 | deg
|  |  |  | @ Cl=0.1, Cd= | 0.0060343
|  |  |  | @ Cl=0.4, Cd= | 0.0058839
|  |  |  | @ Cl=0.6, Cd= | 0.0059852
alpha (deg) | Cl | Cd | Cm | Cl/Cd
-20 | -1.8314 | 0.01908 | -0.069 | -95.9853
-19.5 | -1.7963 | 0.01814 | -0.066 | -99.0243
-19 | -1.7582 | 0.01733 | -0.0632 | -101.4541
-18.5 | -1.7184 | 0.01654 | -0.0606 | -103.8936
-18 | -1.6562 | 0.01577 | -0.0624 | -105.0222
-17 | -1.5358 | 0.0147 | -0.0649 | -104.4762
-16.5 | -1.4909 | 0.01423 | -0.0627 | -104.7716
-16 | -1.4463 | 0.01368 | -0.0605 | -105.7237
-15.5 | -1.4018 | 0.01304 | -0.0583 | -107.5
-15 | -1.3566 | 0.01237 | -0.0562 | -109.6686
-14.5 | -1.309 | 0.01182 | -0.0544 | -110.7445
-14 | -1.2602 | 0.01134 | -0.0527 | -111.1287
-13.5 | -1.2103 | 0.01087 | -0.0512 | -111.3431
-13 | -1.1595 | 0.01047 | -0.0499 | -110.745
-12.5 | -1.1078 | 0.01008 | -0.0486 | -109.9008
-12 | -1.0557 | 0.00973 | -0.0474 | -108.4995
-11.5 | -1.0028 | 0.00939 | -0.0464 | -106.7945
-11 | -0.9496 | 0.00908 | -0.0454 | -104.5815
-10.5 | -0.8957 | 0.00878 | -0.0445 | -102.0159
-10 | -0.8415 | 0.00853 | -0.0436 | -98.6518
-9.5 | -0.787 | 0.00825 | -0.0428 | -95.3939
-9 | -0.7323 | 0.00803 | -0.042 | -91.1955
-8.5 | -0.6774 | 0.00782 | -0.0413 | -86.624
-8 | -0.6224 | 0.00761 | -0.0406 | -81.7871
-7.5 | -0.5676 | 0.00735 | -0.0398 | -77.2245
-7 | -0.5121 | 0.00712 | -0.0392 | -71.9242
-6.5 | -0.4563 | 0.00693 | -0.0386 | -65.8442
-6 | -0.4002 | 0.00675 | -0.0381 | -59.2889
-5.5 | -0.3438 | 0.00659 | -0.0376 | -52.17
-5 | -0.2876 | 0.00647 | -0.0372 | -44.4513
-4.5 | -0.2307 | 0.00633 | -0.0368 | -36.4455
-4 | -0.1742 | 0.00623 | -0.0364 | -27.9615
-3.5 | -0.1176 | 0.00615 | -0.036 | -19.122
-3 | -0.061 | 0.00604 | -0.0357 | -10.0993
-2.5 | -0.0044 | 0.00596 | -0.0353 | -0.73826
-2 | 0.051 | 0.00599 | -0.0348 | 8.5142
-1.5 | 0.1063 | 0.00604 | -0.0343 | 17.5993
-1 | 0.1617 | 0.0061 | -0.0338 | 26.5082
-0.5 | 0.2171 | 0.00614 | -0.0333 | 35.3583
0 | 0.2723 | 0.00611 | -0.0328 | 44.5663
0.5 | 0.3261 | 0.00595 | -0.032 | 54.8067
1 | 0.3823 | 0.00591 | -0.0317 | 64.687
1.5 | 0.4366 | 0.00583 | -0.0311 | 74.8885
2 | 0.4927 | 0.00585 | -0.0308 | 84.2222
2.5 | 0.5484 | 0.00593 | -0.0306 | 92.4789
3 | 0.6045 | 0.00599 | -0.0303 | 100.9182
3.5 | 0.6599 | 0.00608 | -0.03 | 108.5362
4 | 0.7148 | 0.00623 | -0.0297 | 114.7352
4.5 | 0.7698 | 0.00633 | -0.0294 | 121.6114
5 | 0.823 | 0.00651 | -0.0288 | 126.4209
5.5 | 0.8726 | 0.00685 | -0.0276 | 127.3869
6 | 0.9195 | 0.00726 | -0.0259 | 126.6529
6.5 | 0.9399 | 0.00653 | -0.0187 | 143.9357
7 | 0.9871 | 0.0067 | -0.0169 | 147.3284
7.5 | 1.0376 | 0.00696 | -0.0159 | 149.0805
8 | 1.0882 | 0.00719 | -0.015 | 151.3491
8.5 | 1.1401 | 0.00748 | -0.0144 | 152.4198
9 | 1.1949 | 0.00774 | -0.0146 | 154.3798
9.5 | 1.2602 | 0.00802 | -0.0171 | 157.1322
10 | 1.3268 | 0.00838 | -0.02 | 158.3294
10.5 | 1.3885 | 0.00883 | -0.022 | 157.248
11 | 1.4342 | 0.00935 | -0.0206 | 153.3904
11.5 | 1.4792 | 0.01075 | -0.0203 | 137.6
12 | 1.5139 | 0.01247 | -0.0185 | 121.4034
12.5 | 1.556 | 0.01341 | -0.0176 | 116.0328
13 | 1.5927 | 0.0144 | -0.0161 | 110.6042
13.5 | 1.6099 | 0.01557 | -0.0113 | 103.3976
14 | 1.6306 | 0.01712 | -0.0081 | 95.2453
14.5 | 1.6547 | 0.01892 | -0.0061 | 87.4577
15 | 1.6777 | 0.021 | -0.0046 | 79.8905
15.5 | 1.6961 | 0.02354 | -0.0031 | 72.0518
16 | 1.7133 | 0.02625 | -0.0017 | 65.2686
16.5 | 1.7295 | 0.02911 | -0.0006 | 59.4126
17 | 1.7405 | 0.03248 | 0.0005 | 53.5868
17.5 | 1.7485 | 0.03625 | 0.0014 | 48.2345
18 | 1.7552 | 0.04044 | 0.0019 | 43.4026
18.5 | 1.7566 | 0.04525 | 0.0021 | 38.8199
19 | 1.7557 | 0.05057 | 0.002 | 34.7182
19.5 | 1.756 | 0.05582 | 0.0016 | 31.4583
20 | 1.7497 | 0.06202 | 0.0009 | 28.2119

## 115. Re 12M Mach 0.10 (1)
BIGFOIL.COM POLAR EXPORT
goe633
GOE 633 |  |  |  | Cl Max: | 1.789 | at alpha= | 16.5 | deg
JavaFoil+Calcfoil stall+Eppler ext transition |  |  |  | L/D Max: | 175.376 | at alpha= | 10 | deg
Re: | 12000000 |  |  | Cd Min: | 0.00494 | at alpha= | 1.5 | deg
Mach: | 0.1 |  |  | Cl=0 at alpha= | -2.2167 | deg
|  |  |  | @ Cl=0.1, Cd= | 0.0053023
|  |  |  | @ Cl=0.4, Cd= | 0.005315
|  |  |  | @ Cl=0.6, Cd= | 0.0051085
alpha (deg) | Cl | Cd | Cm | Cl/Cd
-20 | -0.895 | 0.11778 | -0.01 | -7.598
-19.5 | -0.903 | 0.11149 | -0.01 | -8.102
-19 | -0.91 | 0.10549 | -0.01 | -8.629
-18.5 | -0.92 | 0.09614 | -0.01 | -9.564
-18 | -0.922 | 0.09264 | -0.01 | -9.958
-17.5 | -0.925 | 0.08772 | -0.01 | -10.545
-17 | -0.932 | 0.07711 | -0.011 | -12.092
-16.5 | -0.932 | 0.07181 | -0.011 | -12.983
-16 | -0.931 | 0.0662 | -0.011 | -14.062
-15.5 | -0.927 | 0.06163 | -0.012 | -15.047
-15 | -0.922 | 0.0565 | -0.012 | -16.319
-14.5 | -0.911 | 0.05431 | -0.012 | -16.773
-14 | -0.902 | 0.04941 | -0.013 | -18.257
-13.5 | -0.896 | 0.0423 | -0.013 | -21.174
-13 | -0.893 | 0.03351 | -0.014 | -26.636
-12.5 | -0.898 | 0.02265 | -0.015 | -39.642
-12 | -0.93 | 0.01116 | -0.016 | -83.278
-11.5 | -0.905 | 0.01024 | -0.017 | -88.351
-11 | -0.876 | 0.00951 | -0.017 | -92.082
-10.5 | -0.844 | 0.0088 | -0.018 | -95.968
-10 | -0.808 | 0.00743 | -0.018 | -108.809
-9.5 | -0.769 | 0.00689 | -0.018 | -111.523
-9 | -0.727 | 0.00655 | -0.019 | -110.967
-8.5 | -0.683 | 0.00641 | -0.019 | -106.532
-8 | -0.637 | 0.00617 | -0.02 | -103.247
-7.5 | -0.588 | 0.006 | -0.02 | -98.063
-7 | -0.539 | 0.00574 | -0.02 | -93.756
-6.5 | -0.487 | 0.00573 | -0.021 | -84.952
-6 | -0.434 | 0.00554 | -0.021 | -78.26
-5.5 | -0.38 | 0.00538 | -0.022 | -70.505
-5 | -0.324 | 0.00529 | -0.022 | -61.212
-4.5 | -0.268 | 0.00513 | -0.023 | -52.172
-4 | -0.21 | 0.00511 | -0.023 | -41.102
-3.5 | -0.152 | 0.00513 | -0.024 | -29.639
-3 | -0.093 | 0.00512 | -0.024 | -18.201
-2.5 | -0.034 | 0.00511 | -0.025 | -6.631
-2 | 0.026 | 0.00517 | -0.025 | 4.987
-1.5 | 0.086 | 0.00516 | -0.026 | 16.622
-1 | 0.146 | 0.00577 | -0.026 | 25.311
-0.5 | 0.206 | 0.00566 | -0.027 | 36.477
0 | 0.269 | 0.00533 | -0.027 | 50.397
0.5 | 0.329 | 0.005 | -0.028 | 65.803
1 | 0.39 | 0.00539 | -0.029 | 72.346
1.5 | 0.45 | 0.00494 | -0.029 | 91.068
2 | 0.511 | 0.00503 | -0.03 | 101.495
2.5 | 0.571 | 0.00508 | -0.03 | 112.453
3 | 0.632 | 0.00514 | -0.031 | 122.856
3.5 | 0.692 | 0.00548 | -0.032 | 126.295
4 | 0.752 | 0.00771 | -0.032 | 97.502
4.5 | 0.811 | 0.00759 | -0.033 | 106.906
5 | 0.871 | 0.00788 | -0.033 | 110.596
5.5 | 0.93 | 0.00808 | -0.034 | 115.142
6 | 0.989 | 0.00818 | -0.035 | 120.914
6.5 | 1.048 | 0.00779 | -0.035 | 134.562
7 | 1.106 | 0.00801 | -0.036 | 138.103
7.5 | 1.165 | 0.00827 | -0.037 | 140.743
8 | 1.222 | 0.00867 | -0.037 | 140.899
8.5 | 1.28 | 0.00899 | -0.038 | 142.412
9 | 1.336 | 0.00921 | -0.039 | 145.094
9.5 | 1.393 | 0.00799 | -0.04 | 174.285
10 | 1.449 | 0.00826 | -0.04 | 175.376
10.5 | 1.502 | 0.01033 | -0.041 | 145.428
11 | 1.534 | 0.01089 | -0.041 | 140.842
11.5 | 1.577 | 0.01146 | -0.042 | 137.582
12 | 1.602 | 0.01425 | -0.042 | 112.433
12.5 | 1.637 | 0.01588 | -0.042 | 103.093
13 | 1.668 | 0.01864 | -0.042 | 89.46
13.5 | 1.703 | 0.02024 | -0.043 | 84.173
14 | 1.729 | 0.02196 | -0.043 | 78.707
14.5 | 1.748 | 0.02431 | -0.044 | 71.881
15 | 1.765 | 0.02611 | -0.044 | 67.607
15.5 | 1.777 | 0.02843 | -0.045 | 62.5
16 | 1.786 | 0.03062 | -0.045 | 58.335
16.5 | 1.789 | 0.03357 | -0.046 | 53.289
17 | 1.787 | 0.03633 | -0.046 | 49.193
17.5 | 1.781 | 0.03961 | -0.047 | 44.971
18 | 1.767 | 0.04417 | -0.047 | 40.007
18.5 | 1.753 | 0.04725 | -0.048 | 37.106
19 | 1.732 | 0.0525 | -0.048 | 32.982
19.5 | 1.71 | 0.05587 | -0.049 | 30.602
20 | 1.682 | 0.06081 | -0.049 | 27.651

## 116. Re 12M Mach 0.10 (2)
BIGFOIL.COM POLAR EXPORT
goe633
GOE 633 |  |  |  | Cl Max: | 1.7465 | at alpha= | 18 | deg
XFOIL ncrit=9 |  |  |  | L/D Max: | 157.757 | at alpha= | 10 | deg
Re: | 12000000 |  |  | Cd Min: | 0.06615 | at alpha= | 20 | deg
Mach: | 0.1 |  |  | Cl=0 at alpha= | -2.4615 | deg
|  |  |  | @ Cl=0.1, Cd= | 0.0060422
|  |  |  | @ Cl=0.4, Cd= | 0.0059051
|  |  |  | @ Cl=0.6, Cd= | 0.0059994
alpha (deg) | Cl | Cd | Cm | Cl/Cd
-20 | -1.8339 | 0.02044 | -0.0779 | -89.7211
-19.5 | -1.8092 | 0.01935 | -0.0728 | -93.4987
-19 | -1.7724 | 0.01839 | -0.0696 | -96.3785
-18.5 | -1.7341 | 0.01745 | -0.0664 | -99.3754
-18 | -1.6711 | 0.01653 | -0.0678 | -101.095
-17.5 | -1.5913 | 0.01578 | -0.0727 | -100.8428
-17 | -1.5495 | 0.01528 | -0.0696 | -101.4071
-16.5 | -1.5046 | 0.01476 | -0.0671 | -101.9377
-16 | -1.4597 | 0.01416 | -0.0645 | -103.0862
-15.5 | -1.4122 | 0.01367 | -0.0624 | -103.3065
-15 | -1.3687 | 0.01282 | -0.0596 | -106.7629
-14.5 | -1.3212 | 0.01219 | -0.0575 | -108.3839
-14 | -1.2722 | 0.01164 | -0.0555 | -109.2955
-13.5 | -1.2219 | 0.01113 | -0.0537 | -109.7844
-13 | -1.1705 | 0.0107 | -0.0521 | -109.3925
-12.5 | -1.1183 | 0.01027 | -0.0507 | -108.89
-12 | -1.0655 | 0.0099 | -0.0493 | -107.6263
-11.5 | -1.0121 | 0.00953 | -0.0481 | -106.2015
-11 | -0.9582 | 0.0092 | -0.0469 | -104.1522
-10.5 | -0.9037 | 0.00889 | -0.0458 | -101.6535
-10 | -0.8488 | 0.00862 | -0.0449 | -98.4687
-9.5 | -0.7938 | 0.00833 | -0.0439 | -95.2941
-9 | -0.7384 | 0.00809 | -0.0431 | -91.2732
-8.5 | -0.683 | 0.00787 | -0.0422 | -86.7853
-8 | -0.6272 | 0.00768 | -0.0414 | -81.6667
-7.5 | -0.5719 | 0.0074 | -0.0406 | -77.2838
-7 | -0.5159 | 0.00716 | -0.0399 | -72.0531
-6.5 | -0.4596 | 0.00696 | -0.0392 | -66.0345
-6 | -0.4031 | 0.00678 | -0.0386 | -59.4543
-5.5 | -0.3462 | 0.00661 | -0.0381 | -52.3752
-5 | -0.2895 | 0.00649 | -0.0376 | -44.6071
-4.5 | -0.2322 | 0.00634 | -0.0372 | -36.6246
-4 | -0.1752 | 0.00624 | -0.0368 | -28.0769
-3.5 | -0.1183 | 0.00616 | -0.0364 | -19.2045
-3 | -0.0612 | 0.00605 | -0.036 | -10.1157
-2.5 | -0.0043 | 0.00597 | -0.0356 | -0.72027
-2 | 0.0515 | 0.00599 | -0.0351 | 8.5977
-1.5 | 0.1072 | 0.00605 | -0.0345 | 17.719
-1 | 0.1628 | 0.00611 | -0.034 | 26.6448
-0.5 | 0.2187 | 0.00615 | -0.0335 | 35.561
0 | 0.2743 | 0.00613 | -0.033 | 44.7471
0.5 | 0.3284 | 0.00596 | -0.0322 | 55.1007
1 | 0.3849 | 0.00593 | -0.0319 | 64.9073
1.5 | 0.4395 | 0.00584 | -0.0313 | 75.2568
2 | 0.4959 | 0.00586 | -0.031 | 84.6246
2.5 | 0.5521 | 0.00594 | -0.0307 | 92.9461
3 | 0.6085 | 0.00601 | -0.0304 | 101.2479
3.5 | 0.6642 | 0.0061 | -0.0301 | 108.8852
4 | 0.7194 | 0.00624 | -0.0297 | 115.2885
4.5 | 0.7746 | 0.00636 | -0.0294 | 121.7925
5 | 0.8279 | 0.00656 | -0.0287 | 126.2043
5.5 | 0.8776 | 0.00692 | -0.0274 | 126.8208
6 | 0.9241 | 0.00737 | -0.0256 | 125.3867
6.5 | 0.945 | 0.00658 | -0.0184 | 143.617
7 | 0.9925 | 0.00675 | -0.0165 | 147.037
7.5 | 1.0436 | 0.007 | -0.0155 | 149.0857
8 | 1.0943 | 0.00724 | -0.0145 | 151.1464
8.5 | 1.1469 | 0.00754 | -0.0139 | 152.1088
9 | 1.203 | 0.0078 | -0.0142 | 154.2308
9.5 | 1.2692 | 0.00809 | -0.0168 | 156.885
10 | 1.3362 | 0.00847 | -0.0196 | 157.7568
10.5 | 1.3982 | 0.00892 | -0.0215 | 156.7489
11 | 1.444 | 0.00948 | -0.02 | 152.3207
11.5 | 1.4889 | 0.01093 | -0.0196 | 136.2214
12 | 1.5198 | 0.01278 | -0.0171 | 118.9202
12.5 | 1.5626 | 0.01372 | -0.0163 | 113.8921
13 | 1.5925 | 0.01481 | -0.0135 | 107.5287
13.5 | 1.6103 | 0.0162 | -0.0092 | 99.4012
14 | 1.6323 | 0.01793 | -0.0065 | 91.0374
14.5 | 1.6566 | 0.01988 | -0.0047 | 83.33
15 | 1.6782 | 0.02217 | -0.0031 | 75.6969
15.5 | 1.6954 | 0.0249 | -0.0015 | 68.0884
16 | 1.7118 | 0.02778 | -0.0002 | 61.6199
16.5 | 1.7262 | 0.03086 | 0.001 | 55.9365
17 | 1.7352 | 0.03455 | 0.002 | 50.2229
17.5 | 1.7419 | 0.03864 | 0.0027 | 45.0802
18 | 1.7465 | 0.04318 | 0.0031 | 40.447
18.5 | 1.7464 | 0.04833 | 0.0032 | 36.1349
19 | 1.7439 | 0.05394 | 0.0029 | 32.3304
19.5 | 1.7431 | 0.05949 | 0.0024 | 29.3007
20 | 1.734 | 0.06615 | 0.0015 | 26.2132

## 117. Re 12M Mach 0.25 (1)
BIGFOIL.COM POLAR EXPORT
goe633
GOE 633 |  |  |  | Cl Max: | 1.748 | at alpha= | 15 | deg
JavaFoil+Calcfoil stall+Eppler ext transition |  |  |  | L/D Max: | 174.552 | at alpha= | 8.5 | deg
Re: | 12000000 |  |  | Cd Min: | 0.00489 | at alpha= | 1.5 | deg
Mach: | 0.25 |  |  | Cl=0 at alpha= | -2.2131 | deg
|  |  |  | @ Cl=0.1, Cd= | 0.0052635
|  |  |  | @ Cl=0.4, Cd= | 0.00543
|  |  |  | @ Cl=0.6, Cd= | 0.0050631
alpha (deg) | Cl | Cd | Cm | Cl/Cd
-16 | -0.737 | 0.08801 | -0.011 | -8.373
-15.5 | -0.755 | 0.08068 | -0.011 | -9.355
-15 | -0.769 | 0.07504 | -0.011 | -10.243
-14.5 | -0.779 | 0.06951 | -0.012 | -11.205
-14 | -0.787 | 0.06261 | -0.012 | -12.577
-13.5 | -0.792 | 0.05642 | -0.013 | -14.039
-13 | -0.792 | 0.05124 | -0.013 | -15.455
-12.5 | -0.801 | 0.03908 | -0.014 | -20.505
-12 | -0.792 | 0.03611 | -0.014 | -21.93
-11.5 | -0.801 | 0.02476 | -0.016 | -32.329
-11 | -0.837 | 0.0117 | -0.017 | -71.548
-10.5 | -0.821 | 0.00984 | -0.018 | -83.421
-10 | -0.795 | 0.00881 | -0.018 | -90.309
-9.5 | -0.762 | 0.00724 | -0.019 | -105.303
-9 | -0.725 | 0.00684 | -0.019 | -106.045
-8.5 | -0.685 | 0.00652 | -0.02 | -105.1
-8 | -0.641 | 0.00635 | -0.02 | -100.915
-7.5 | -0.595 | 0.00602 | -0.021 | -98.742
-7 | -0.546 | 0.00581 | -0.021 | -93.988
-6.5 | -0.495 | 0.00577 | -0.021 | -85.847
-6 | -0.442 | 0.00557 | -0.022 | -79.324
-5.5 | -0.387 | 0.00539 | -0.022 | -71.906
-5 | -0.331 | 0.00532 | -0.023 | -62.293
-4.5 | -0.274 | 0.00516 | -0.023 | -53.019
-4 | -0.215 | 0.00515 | -0.024 | -41.789
-3.5 | -0.156 | 0.00516 | -0.024 | -30.198
-3 | -0.096 | 0.00513 | -0.025 | -18.624
-2.5 | -0.035 | 0.00506 | -0.025 | -6.872
-2 | 0.026 | 0.00518 | -0.026 | 5.113
-1.5 | 0.088 | 0.00513 | -0.026 | 17.173
-1 | 0.15 | 0.00582 | -0.027 | 25.792
-0.5 | 0.212 | 0.00569 | -0.028 | 37.242
0 | 0.276 | 0.00537 | -0.028 | 51.387
0.5 | 0.338 | 0.00498 | -0.029 | 67.968
1 | 0.4 | 0.00543 | -0.029 | 73.804
1.5 | 0.463 | 0.00489 | -0.03 | 94.54
2 | 0.525 | 0.00502 | -0.031 | 104.576
2.5 | 0.587 | 0.00504 | -0.031 | 116.524
3 | 0.649 | 0.00515 | -0.032 | 125.888
3.5 | 0.71 | 0.00521 | -0.032 | 136.271
4 | 0.772 | 0.00787 | -0.033 | 98.15
4.5 | 0.833 | 0.00647 | -0.034 | 128.733
5 | 0.894 | 0.00797 | -0.034 | 112.214
5.5 | 0.955 | 0.00827 | -0.035 | 115.453
6 | 1.015 | 0.00848 | -0.036 | 119.777
6.5 | 1.075 | 0.00809 | -0.036 | 132.922
7 | 1.135 | 0.00668 | -0.037 | 169.812
7.5 | 1.194 | 0.00694 | -0.038 | 172.103
8 | 1.253 | 0.00722 | -0.038 | 173.593
8.5 | 1.312 | 0.00751 | -0.039 | 174.552
9 | 1.369 | 0.00986 | -0.04 | 138.841
9.5 | 1.411 | 0.01017 | -0.04 | 138.667
10 | 1.462 | 0.01078 | -0.041 | 135.641
10.5 | 1.508 | 0.01147 | -0.041 | 131.496
11 | 1.552 | 0.01205 | -0.042 | 128.806
11.5 | 1.594 | 0.01279 | -0.042 | 124.603
12 | 1.616 | 0.01663 | -0.042 | 97.144
12.5 | 1.647 | 0.01962 | -0.043 | 83.922
13 | 1.682 | 0.02107 | -0.043 | 79.836
13.5 | 1.714 | 0.02307 | -0.044 | 74.322
14 | 1.731 | 0.02521 | -0.044 | 68.683
14.5 | 1.743 | 0.02762 | -0.045 | 63.105
15 | 1.748 | 0.03052 | -0.045 | 57.254
15.5 | 1.746 | 0.03341 | -0.046 | 52.263
16 | 1.738 | 0.03609 | -0.046 | 48.171
16.5 | 1.72 | 0.04038 | -0.046 | 42.606
17 | 1.696 | 0.04442 | -0.047 | 38.174
17.5 | 1.663 | 0.04856 | -0.047 | 34.254
18 | 1.62 | 0.05534 | -0.048 | 29.267
18.5 | 1.575 | 0.05981 | -0.048 | 26.329
19 | 1.518 | 0.06635 | -0.048 | 22.878
19.5 | 1.459 | 0.07194 | -0.049 | 20.285
20 | 1.388 | 0.08058 | -0.049 | 17.231

## 118. Re 12M Mach 0.25 (2)
BIGFOIL.COM POLAR EXPORT
goe633
GOE 633 |  |  |  | Cl Max: | 1.6962 | at alpha= | 16.5 | deg
XFOIL ncrit=9 |  |  |  | L/D Max: | 155.512 | at alpha= | 9.5 | deg
Re: | 12000000 |  |  | Cd Min: | 0.12623 | at alpha= | -19.5 | deg
Mach: | 0.25 |  |  | Cl=0 at alpha= | -2.4689 | deg
|  |  |  | @ Cl=0.1, Cd= | 0.0060898
|  |  |  | @ Cl=0.4, Cd= | 0.0059986
|  |  |  | @ Cl=0.6, Cd= | 0.0060328
alpha (deg) | Cl | Cd | Cm | Cl/Cd
-19.5 | -1.0259 | 0.12623 | -0.0224 | -8.1272
-19 | -1.0617 | 0.11029 | -0.0365 | -9.6264
-18.5 | -1.1539 | 0.08899 | -0.0539 | -12.9666
-18 | -1.5939 | 0.02898 | -0.1087 | -55
-17 | -1.5281 | 0.02189 | -0.1092 | -69.8081
-16.5 | -1.5242 | 0.02029 | -0.0997 | -75.1207
-16 | -1.4982 | 0.0189 | -0.0931 | -79.2698
-15.5 | -1.4597 | 0.01771 | -0.0878 | -82.4224
-15 | -1.4192 | 0.01651 | -0.0829 | -85.96
-14.5 | -1.3727 | 0.01552 | -0.0787 | -88.4472
-14 | -1.3243 | 0.01459 | -0.0747 | -90.7676
-13.5 | -1.2792 | 0.01338 | -0.0705 | -95.6054
-13 | -1.2292 | 0.01243 | -0.0669 | -98.8898
-12.5 | -1.1753 | 0.01172 | -0.0639 | -100.2816
-12 | -1.1194 | 0.01113 | -0.0612 | -100.575
-11.5 | -1.063 | 0.01059 | -0.0587 | -100.3777
-11 | -1.0057 | 0.01011 | -0.0565 | -99.4758
-10.5 | -0.948 | 0.00966 | -0.0545 | -98.1366
-10 | -0.8897 | 0.00926 | -0.0526 | -96.0799
-9.5 | -0.8316 | 0.00887 | -0.0508 | -93.7542
-9 | -0.7729 | 0.00852 | -0.0492 | -90.716
-8.5 | -0.7142 | 0.00822 | -0.0477 | -86.8856
-8 | -0.6552 | 0.00797 | -0.0464 | -82.2083
-7.5 | -0.5962 | 0.00773 | -0.0451 | -77.1281
-7 | -0.5374 | 0.00744 | -0.0439 | -72.2312
-6.5 | -0.4785 | 0.00716 | -0.0428 | -66.8296
-6 | -0.4193 | 0.00694 | -0.0419 | -60.4179
-5.5 | -0.3597 | 0.00674 | -0.0411 | -53.368
-5 | -0.3003 | 0.00659 | -0.0403 | -45.569
-4.5 | -0.2407 | 0.00643 | -0.0396 | -37.4339
-4 | -0.1812 | 0.0063 | -0.039 | -28.7619
-3.5 | -0.1219 | 0.00622 | -0.0384 | -19.5981
-3 | -0.0627 | 0.00613 | -0.0378 | -10.2284
-2.5 | -0.0036 | 0.00603 | -0.0373 | -0.59701
-2 | 0.0542 | 0.00605 | -0.0366 | 8.9587
-1.5 | 0.1118 | 0.0061 | -0.0359 | 18.3279
-1 | 0.1694 | 0.00618 | -0.0353 | 27.411
-0.5 | 0.2273 | 0.0062 | -0.0347 | 36.6613
0 | 0.2852 | 0.00621 | -0.0342 | 45.9259
0.5 | 0.341 | 0.006 | -0.0332 | 56.8333
1 | 0.3992 | 0.006 | -0.0328 | 66.5333
1.5 | 0.4561 | 0.0059 | -0.0321 | 77.3051
2 | 0.514 | 0.00592 | -0.0317 | 86.8243
2.5 | 0.5724 | 0.00599 | -0.0314 | 95.5593
3 | 0.6304 | 0.00608 | -0.031 | 103.6842
3.5 | 0.6882 | 0.00617 | -0.0305 | 111.5397
4 | 0.7455 | 0.00632 | -0.03 | 117.9589
4.5 | 0.8018 | 0.0065 | -0.0294 | 123.3538
5 | 0.8564 | 0.00675 | -0.0284 | 126.8741
5.5 | 0.9039 | 0.00731 | -0.0262 | 123.6525
6 | 0.9526 | 0.00774 | -0.0243 | 123.0749
6.5 | 0.9742 | 0.00685 | -0.0166 | 142.219
7 | 1.0222 | 0.00702 | -0.0142 | 145.6125
7.5 | 1.0758 | 0.00723 | -0.013 | 148.7967
8 | 1.1269 | 0.00753 | -0.0113 | 149.6547
8.5 | 1.1841 | 0.00785 | -0.011 | 150.8408
9 | 1.2486 | 0.00814 | -0.0122 | 153.3907
9.5 | 1.3203 | 0.00849 | -0.015 | 155.5124
10 | 1.3883 | 0.009 | -0.0171 | 154.2556
10.5 | 1.4499 | 0.00943 | -0.0178 | 153.754
11 | 1.4963 | 0.01038 | -0.016 | 144.1522
11.5 | 1.5273 | 0.01235 | -0.0131 | 123.668
12 | 1.553 | 0.01472 | -0.0107 | 105.5027
12.5 | 1.5767 | 0.01636 | -0.0072 | 96.3753
13 | 1.5981 | 0.01831 | -0.0038 | 87.2802
13.5 | 1.618 | 0.02076 | -0.0012 | 77.9383
14 | 1.6401 | 0.0233 | 0.0007 | 70.3906
14.5 | 1.6566 | 0.02636 | 0.0026 | 62.8452
15 | 1.6699 | 0.02977 | 0.0044 | 56.0934
15.5 | 1.6811 | 0.03346 | 0.0058 | 50.2421
16 | 1.6891 | 0.03766 | 0.007 | 44.8513
16.5 | 1.6962 | 0.04218 | 0.0077 | 40.2134
17 | 1.6958 | 0.0476 | 0.0081 | 35.6261
17.5 | 1.6936 | 0.05337 | 0.0081 | 31.7332
18 | 1.6877 | 0.05973 | 0.0077 | 28.2555
18.5 | 1.677 | 0.06677 | 0.0069 | 25.1161
19 | 1.6691 | 0.07372 | 0.0057 | 22.6411
19.5 | 1.6525 | 0.08182 | 0.004 | 20.1968
20 | 1.638 | 0.08989 | 0.0019 | 18.2223

## 119. Re 12M Mach 0.50 (1)
BIGFOIL.COM POLAR EXPORT
goe633
GOE 633 |  |  |  | Cl Max: | 1.599 | at alpha= | 11 | deg
JavaFoil+Calcfoil stall+Eppler ext transition |  |  |  | L/D Max: | 133.962 | at alpha= | 3 | deg
Re: | 12000000 |  |  | Cd Min: | 0.00509 | at alpha= | 0.5 | deg
Mach: | 0.5 |  |  | Cl=0 at alpha= | -2.2132 | deg
|  |  |  | @ Cl=0.1, Cd= | 0.0052945
|  |  |  | @ Cl=0.4, Cd= | 0.0051091
|  |  |  | @ Cl=0.6, Cd= | 0.0051883
alpha (deg) | Cl | Cd | Cm | Cl/Cd
-20 | -0.971 | 0.17039 | -0.01 | -5.7
-19.5 | -0.945 | 0.16483 | -0.01 | -5.734
-19 | -0.921 | 0.14264 | -0.01 | -6.456
-18.5 | -0.899 | 0.12926 | -0.01 | -6.955
-18 | -0.873 | 0.1222 | -0.011 | -7.146
-17.5 | -0.842 | 0.12254 | -0.01 | -6.868
-17 | -0.815 | 0.12048 | -0.01 | -6.763
-16.5 | -0.787 | 0.12922 | -0.01 | -6.093
-16 | -0.763 | 0.11723 | -0.011 | -6.506
-15.5 | -0.74 | 0.10359 | -0.011 | -7.143
-15 | -0.715 | 0.09567 | -0.012 | -7.474
-14.5 | -0.682 | 0.09913 | -0.011 | -6.876
-14 | -0.658 | 0.08892 | -0.012 | -7.405
-13.5 | -0.628 | 0.08598 | -0.012 | -7.31
-13 | -0.6 | 0.08243 | -0.012 | -7.277
-12.5 | -0.567 | 0.08763 | -0.01 | -6.465
-12 | -0.54 | 0.07944 | -0.011 | -6.793
-11.5 | -0.513 | 0.08317 | -0.011 | -6.163
-11 | -0.486 | 0.07634 | -0.011 | -6.361
-10.5 | -0.464 | 0.06454 | -0.013 | -7.186
-10 | -0.444 | 0.05286 | -0.015 | -8.399
-9.5 | -0.418 | 0.04713 | -0.015 | -8.871
-9 | -0.396 | 0.03808 | -0.017 | -10.405
-8.5 | -0.373 | 0.03099 | -0.018 | -12.045
-8 | -0.386 | 0.01075 | -0.022 | -35.923
-7.5 | -0.358 | 0.00892 | -0.023 | -40.174
-7 | -0.452 | 0.00919 | -0.023 | -49.206
-6.5 | -0.475 | 0.00665 | -0.024 | -71.418
-6 | -0.449 | 0.00666 | -0.024 | -67.333
-5.5 | -0.406 | 0.00595 | -0.025 | -68.226
-5 | -0.354 | 0.00565 | -0.025 | -62.727
-4.5 | -0.297 | 0.00541 | -0.026 | -54.855
-4 | -0.236 | 0.00539 | -0.027 | -43.702
-3.5 | -0.172 | 0.00534 | -0.027 | -32.136
-3 | -0.106 | 0.00524 | -0.028 | -20.196
-2.5 | -0.039 | 0.00521 | -0.028 | -7.413
-2 | 0.029 | 0.00519 | -0.029 | 5.676
-1.5 | 0.098 | 0.00528 | -0.03 | 18.591
-1 | 0.167 | 0.00578 | -0.03 | 28.937
-0.5 | 0.237 | 0.0052 | -0.031 | 45.541
0 | 0.308 | 0.00551 | -0.031 | 55.91
0.5 | 0.378 | 0.00509 | -0.032 | 74.256
1 | 0.447 | 0.00515 | -0.033 | 86.818
1.5 | 0.516 | 0.00526 | -0.033 | 98.198
2 | 0.586 | 0.00517 | -0.034 | 113.317
2.5 | 0.655 | 0.00526 | -0.035 | 124.427
3 | 0.724 | 0.0054 | -0.036 | 133.962
3.5 | 0.792 | 0.00662 | -0.036 | 119.731
4 | 0.86 | 0.00727 | -0.037 | 118.372
4.5 | 0.928 | 0.00897 | -0.038 | 103.395
5 | 0.984 | 0.00938 | -0.038 | 104.924
5.5 | 1.046 | 0.00996 | -0.039 | 105.005
6 | 1.108 | 0.01038 | -0.039 | 106.789
6.5 | 1.168 | 0.01028 | -0.04 | 113.583
7 | 1.225 | 0.01103 | -0.04 | 111.069
7.5 | 1.281 | 0.01182 | -0.041 | 108.366
8 | 1.335 | 0.01278 | -0.041 | 104.448
8.5 | 1.387 | 0.01379 | -0.042 | 100.553
9 | 1.437 | 0.01502 | -0.043 | 95.68
9.5 | 1.487 | 0.0161 | -0.043 | 92.34
10 | 1.536 | 0.01688 | -0.044 | 91.022
10.5 | 1.573 | 0.01838 | -0.044 | 85.572
11 | 1.599 | 0.01972 | -0.045 | 81.072
11.5 | 1.59 | 0.0294 | -0.045 | 54.098
12 | 1.586 | 0.03307 | -0.045 | 47.943
12.5 | 1.55 | 0.03881 | -0.045 | 39.943
13 | 1.461 | 0.04578 | -0.046 | 31.909
13.5 | 0.972 | 0.06247 | -0.045 | 15.565
14 | 0.987 | 0.0759 | -0.044 | 13.005
14.5 | 1.014 | 0.07855 | -0.044 | 12.905
15 | 1.026 | 0.09474 | -0.043 | 10.831
15.5 | 1.034 | 0.11097 | -0.041 | 9.314
16 | 1.059 | 0.11834 | -0.041 | 8.95

## 120. Re 12M Mach 0.50 (2)
BIGFOIL.COM POLAR EXPORT
goe633
GOE 633 |  |  |  | Cl Max: | 1.6315 | at alpha= | 10.5 | deg
XFOIL ncrit=9 |  |  |  | L/D Max: | 137.964 | at alpha= | 8.5 | deg
Re: | 12000000 |  |  | Cd Min: | 0.10293 | at alpha= | -12.5 | deg
Mach: | 0.5 |  |  | Cl=0 at alpha= | -2.4932 | deg
|  |  |  | @ Cl=0.1, Cd= | 0.0064212
|  |  |  | @ Cl=0.4, Cd= | 0.0064699
|  |  |  | @ Cl=0.6, Cd= | 0.0062156
alpha (deg) | Cl | Cd | Cm | Cl/Cd
-12.5 | -0.3689 | 0.10293 | -0.0612 | -3.584
-12 | -0.4058 | 0.08935 | -0.0703 | -4.5417
-11.5 | -0.4307 | 0.07872 | -0.0771 | -5.4713
-11 | -0.4437 | 0.07011 | -0.0821 | -6.3286
-10.5 | -0.4671 | 0.06119 | -0.0874 | -7.6336
-10 | -0.4862 | 0.05347 | -0.0911 | -9.0929
-9.5 | -0.5209 | 0.04553 | -0.0954 | -11.4408
-9 | -0.57 | 0.03908 | -0.0927 | -14.5855
-8.5 | -0.6028 | 0.03096 | -0.0911 | -19.4703
-8 | -0.6207 | 0.02147 | -0.0887 | -28.9101
-7.5 | -0.6259 | 0.01575 | -0.0801 | -39.7397
-7 | -0.6053 | 0.01179 | -0.0714 | -51.3401
-6.5 | -0.5542 | 0.00982 | -0.0653 | -56.4358
-6 | -0.4918 | 0.00854 | -0.0606 | -57.5878
-5.5 | -0.4233 | 0.0078 | -0.057 | -54.2692
-5 | -0.3519 | 0.00735 | -0.0543 | -47.8776
-4.5 | -0.2805 | 0.00703 | -0.052 | -39.9004
-4 | -0.2097 | 0.00676 | -0.05 | -31.0207
-3.5 | -0.139 | 0.00655 | -0.0483 | -21.2214
-3 | -0.0694 | 0.00642 | -0.0468 | -10.81
-2.5 | -0.0009 | 0.00636 | -0.0453 | -0.14151
-2 | 0.0656 | 0.00639 | -0.0437 | 10.266
-1.5 | 0.1317 | 0.00645 | -0.0422 | 20.4186
-1 | 0.199 | 0.00646 | -0.0411 | 30.805
-0.5 | 0.2665 | 0.00647 | -0.0401 | 41.1901
0 | 0.3338 | 0.00646 | -0.0391 | 51.6718
0.5 | 0.4004 | 0.00647 | -0.0381 | 61.8856
1 | 0.4654 | 0.00626 | -0.0368 | 74.345
1.5 | 0.5315 | 0.0063 | -0.0358 | 84.3651
2 | 0.5969 | 0.00621 | -0.0346 | 96.1192
2.5 | 0.6633 | 0.00633 | -0.0336 | 104.7867
3 | 0.7304 | 0.00642 | -0.0326 | 113.7695
3.5 | 0.7962 | 0.00661 | -0.0314 | 120.4539
4 | 0.8591 | 0.00689 | -0.0296 | 124.688
4.5 | 0.9073 | 0.00773 | -0.0253 | 117.3739
5 | 0.9597 | 0.00833 | -0.0217 | 115.2101
5.5 | 1.0186 | 0.00865 | -0.0189 | 117.7572
6 | 1.0787 | 0.00887 | -0.0161 | 121.6122
6.5 | 1.1324 | 0.0091 | -0.0121 | 124.4396
7 | 1.1257 | 0.00831 | 0.0033 | 135.4633
7.5 | 1.1656 | 0.00864 | 0.01 | 134.9074
8 | 1.2818 | 0.0093 | 0.0021 | 137.828
8.5 | 1.3686 | 0.00992 | 0.0002 | 137.9637
9 | 1.4504 | 0.01067 | -0.0008 | 135.9325
9.5 | 1.5089 | 0.01174 | 0.0017 | 128.5264
10 | 1.5649 | 0.0134 | 0.0035 | 116.7836
10.5 | 1.6315 | 0.01515 | 0.0036 | 107.6898
11.5 | 1.5653 | 0.02985 | 0.0096 | 52.4389
12 | 1.5524 | 0.03542 | 0.0133 | 43.8283
12.5 | 1.5563 | 0.04044 | 0.0159 | 38.4842
13 | 1.5577 | 0.046 | 0.0177 | 33.863
13.5 | 1.5512 | 0.05243 | 0.0188 | 29.5861
14 | 1.5486 | 0.05879 | 0.0195 | 26.3412
14.5 | 1.5379 | 0.06611 | 0.0193 | 23.2627
15 | 1.5215 | 0.07418 | 0.0184 | 20.5109
15.5 | 1.5009 | 0.08288 | 0.0168 | 18.1093

## 121. Re 14M Mach 0.00 (1)
BIGFOIL.COM POLAR EXPORT
goe633
GOE 633 |  |  |  | Cl Max: | 1.798 | at alpha= | 16.5 | deg
JavaFoil+Calcfoil stall+Eppler ext transition |  |  |  | L/D Max: | 187.964 | at alpha= | 9 | deg
Re: | 14000000 |  |  | Cd Min: | 0.00491 | at alpha= | 0.5 | deg
Mach: | 0 |  |  | Cl=0 at alpha= | -2.2167 | deg
|  |  |  | @ Cl=0.1, Cd= | 0.0051125
|  |  |  | @ Cl=0.4, Cd= | 0.004952
|  |  |  | @ Cl=0.6, Cd= | 0.004982
alpha (deg) | Cl | Cd | Cm | Cl/Cd
-18 | -0.958 | 0.08635 | -0.01 | -11.097
-17.5 | -0.959 | 0.08142 | -0.011 | -11.772
-17 | -0.962 | 0.0725 | -0.011 | -13.271
-16.5 | -0.959 | 0.06776 | -0.011 | -14.152
-16 | -0.954 | 0.06329 | -0.012 | -15.078
-15.5 | -0.952 | 0.05648 | -0.012 | -16.854
-15 | -0.949 | 0.04933 | -0.012 | -19.24
-14.5 | -0.939 | 0.04581 | -0.013 | -20.49
-14 | -0.927 | 0.0416 | -0.013 | -22.287
-13.5 | -0.925 | 0.03284 | -0.014 | -28.169
-13 | -0.97 | 0.01409 | -0.015 | -68.864
-12.5 | -0.958 | 0.01187 | -0.016 | -80.651
-12 | -0.939 | 0.0102 | -0.016 | -92.079
-11.5 | -0.911 | 0.00969 | -0.017 | -93.997
-11 | -0.88 | 0.00906 | -0.017 | -97.153
-10.5 | -0.846 | 0.00844 | -0.018 | -100.332
-10 | -0.809 | 0.00689 | -0.018 | -117.443
-9.5 | -0.769 | 0.00656 | -0.018 | -117.226
-9 | -0.726 | 0.00637 | -0.019 | -114.026
-8.5 | -0.682 | 0.00623 | -0.019 | -109.447
-8 | -0.635 | 0.00607 | -0.019 | -104.726
-7.5 | -0.587 | 0.00572 | -0.02 | -102.71
-7 | -0.537 | 0.00555 | -0.02 | -96.788
-6.5 | -0.485 | 0.00553 | -0.021 | -87.784
-6 | -0.432 | 0.00534 | -0.021 | -80.971
-5.5 | -0.378 | 0.0053 | -0.022 | -71.398
-5 | -0.323 | 0.00514 | -0.022 | -62.742
-4.5 | -0.266 | 0.00513 | -0.023 | -51.934
-4 | -0.209 | 0.00511 | -0.023 | -40.968
-3.5 | -0.151 | 0.00511 | -0.024 | -29.611
-3 | -0.093 | 0.00506 | -0.024 | -18.333
-2.5 | -0.034 | 0.00508 | -0.025 | -6.644
-2 | 0.026 | 0.00503 | -0.025 | 5.101
-1.5 | 0.085 | 0.00513 | -0.026 | 16.635
-1 | 0.145 | 0.00506 | -0.026 | 28.717
-0.5 | 0.205 | 0.00552 | -0.027 | 37.18
0 | 0.267 | 0.00524 | -0.027 | 51.044
0.5 | 0.328 | 0.00491 | -0.028 | 66.654
1 | 0.388 | 0.00494 | -0.028 | 78.552
1.5 | 0.448 | 0.005 | -0.029 | 89.554
2 | 0.508 | 0.00495 | -0.03 | 102.715
2.5 | 0.568 | 0.00494 | -0.03 | 115.038
3 | 0.629 | 0.00502 | -0.031 | 125.155
3.5 | 0.688 | 0.00695 | -0.031 | 98.99
4 | 0.748 | 0.00634 | -0.032 | 117.953
4.5 | 0.807 | 0.00624 | -0.033 | 129.307
5 | 0.867 | 0.00769 | -0.033 | 112.767
5.5 | 0.926 | 0.00778 | -0.034 | 118.985
6 | 0.985 | 0.00804 | -0.035 | 122.397
6.5 | 1.043 | 0.00757 | -0.035 | 137.755
7 | 1.101 | 0.00773 | -0.036 | 142.404
7.5 | 1.159 | 0.00653 | -0.037 | 177.414
8 | 1.217 | 0.00677 | -0.037 | 179.682
8.5 | 1.274 | 0.00696 | -0.038 | 182.943
9 | 1.33 | 0.00708 | -0.039 | 187.964
9.5 | 1.387 | 0.00782 | -0.039 | 177.295
10 | 1.442 | 0.00813 | -0.04 | 177.465
10.5 | 1.496 | 0.00842 | -0.041 | 177.643
11 | 1.547 | 0.00867 | -0.041 | 178.473
11.5 | 1.579 | 0.01079 | -0.042 | 146.332
12 | 1.601 | 0.01371 | -0.042 | 116.804
12.5 | 1.628 | 0.01654 | -0.042 | 98.464
13 | 1.667 | 0.01757 | -0.042 | 94.901
13.5 | 1.703 | 0.01906 | -0.043 | 89.383
14 | 1.73 | 0.02067 | -0.043 | 83.673
14.5 | 1.751 | 0.02281 | -0.044 | 76.765
15 | 1.769 | 0.02487 | -0.044 | 71.131
15.5 | 1.784 | 0.02671 | -0.045 | 66.771
16 | 1.792 | 0.02922 | -0.045 | 61.332
16.5 | 1.798 | 0.03184 | -0.046 | 56.476
17 | 1.798 | 0.03511 | -0.046 | 51.197
17.5 | 1.796 | 0.03761 | -0.047 | 47.763
18 | 1.789 | 0.04053 | -0.047 | 44.152
18.5 | 1.775 | 0.04523 | -0.048 | 39.246
19 | 1.761 | 0.04803 | -0.048 | 36.672
19.5 | 1.742 | 0.05202 | -0.049 | 33.489
20 | 1.718 | 0.05697 | -0.049 | 30.153

## 122. Re 14M Mach 0.00 (2)
BIGFOIL.COM POLAR EXPORT
goe633
GOE 633 |  |  |  | Cl Max: | 1.7799 | at alpha= | 19 | deg
XFOIL ncrit=9 |  |  |  | L/D Max: | 161.939 | at alpha= | 10.5 | deg
Re: | 14000000 |  |  | Cd Min: | 0.05907 | at alpha= | 20 | deg
Mach: | 0 |  |  | Cl=0 at alpha= | -2.4474 | deg
|  |  |  | @ Cl=0.1, Cd= | 0.0059658
|  |  |  | @ Cl=0.4, Cd= | 0.0058007
|  |  |  | @ Cl=0.6, Cd= | 0.0058924
alpha (deg) | Cl | Cd | Cm | Cl/Cd
-20 | -1.8491 | 0.01809 | -0.0669 | -102.2167
-19.5 | -1.8122 | 0.01723 | -0.064 | -105.177
-19 | -1.7729 | 0.01645 | -0.0614 | -107.7751
-18.5 | -1.7138 | 0.01562 | -0.0625 | -109.7183
-18 | -1.6222 | 0.01472 | -0.0703 | -110.2038
-17.5 | -1.5906 | 0.0145 | -0.0657 | -109.6966
-17 | -1.5471 | 0.01401 | -0.0633 | -110.4283
-16.5 | -1.5015 | 0.01356 | -0.0612 | -110.7301
-16 | -1.4559 | 0.01303 | -0.0592 | -111.7345
-15.5 | -1.4078 | 0.01261 | -0.0575 | -111.6416
-15 | -1.3607 | 0.01207 | -0.0556 | -112.7341
-14.5 | -1.3132 | 0.01152 | -0.0537 | -113.9931
-14 | -1.2642 | 0.01101 | -0.0521 | -114.8229
-13.5 | -1.2144 | 0.01055 | -0.0506 | -115.109
-13 | -1.1634 | 0.01013 | -0.0492 | -114.847
-12.5 | -1.1119 | 0.00975 | -0.048 | -114.041
-12 | -1.0593 | 0.00939 | -0.0469 | -112.8115
-11.5 | -1.0065 | 0.00907 | -0.0458 | -110.9702
-11 | -0.9529 | 0.00876 | -0.0448 | -108.7785
-10.5 | -0.899 | 0.00849 | -0.0439 | -105.8893
-10 | -0.8444 | 0.00823 | -0.0431 | -102.6002
-9.5 | -0.79 | 0.00798 | -0.0423 | -98.9975
-9 | -0.7352 | 0.00778 | -0.0415 | -94.4987
-8.5 | -0.6801 | 0.00758 | -0.0408 | -89.723
-8 | -0.6246 | 0.00739 | -0.0402 | -84.5196
-7.5 | -0.5692 | 0.0072 | -0.0395 | -79.0556
-7 | -0.5138 | 0.00697 | -0.0389 | -73.7159
-6.5 | -0.4579 | 0.00677 | -0.0383 | -67.6366
-6 | -0.4017 | 0.00659 | -0.0378 | -60.956
-5.5 | -0.3456 | 0.00645 | -0.0373 | -53.5814
-5 | -0.2888 | 0.0063 | -0.0369 | -45.8413
-4.5 | -0.2323 | 0.00619 | -0.0365 | -37.5283
-4 | -0.1755 | 0.00609 | -0.0362 | -28.8177
-3.5 | -0.1188 | 0.006 | -0.0358 | -19.8
-3 | -0.0622 | 0.00593 | -0.0355 | -10.489
-2.5 | -0.0058 | 0.00587 | -0.0351 | -0.98807
-2 | 0.0493 | 0.00592 | -0.0345 | 8.3277
-1.5 | 0.1047 | 0.00597 | -0.034 | 17.5377
-1 | 0.1603 | 0.00603 | -0.0335 | 26.5837
-0.5 | 0.2159 | 0.00606 | -0.0331 | 35.6271
0 | 0.2719 | 0.00604 | -0.0327 | 45.0166
0.5 | 0.326 | 0.00582 | -0.032 | 56.0137
1 | 0.382 | 0.00583 | -0.0316 | 65.5232
1.5 | 0.4372 | 0.00574 | -0.0312 | 76.1672
2 | 0.4921 | 0.00576 | -0.0307 | 85.434
2.5 | 0.5489 | 0.0058 | -0.0306 | 94.6379
3 | 0.6042 | 0.0059 | -0.0303 | 102.4068
3.5 | 0.6596 | 0.006 | -0.03 | 109.9333
4 | 0.7153 | 0.0061 | -0.0298 | 117.2623
4.5 | 0.7697 | 0.00624 | -0.0293 | 123.3494
5 | 0.8216 | 0.00653 | -0.0285 | 125.8193
5.5 | 0.8706 | 0.00693 | -0.0272 | 125.6277
6 | 0.9192 | 0.0073 | -0.0259 | 125.9178
6.5 | 0.9672 | 0.00736 | -0.0244 | 131.413
7 | 0.9903 | 0.00661 | -0.0176 | 149.8185
7.5 | 1.041 | 0.00678 | -0.0165 | 153.5398
8 | 1.0906 | 0.00706 | -0.0154 | 154.4759
8.5 | 1.1413 | 0.00729 | -0.0146 | 156.5569
9 | 1.1956 | 0.00751 | -0.0145 | 159.2011
9.5 | 1.2533 | 0.00776 | -0.0153 | 161.5077
10 | 1.3198 | 0.00819 | -0.0183 | 161.1477
10.5 | 1.3862 | 0.00856 | -0.0213 | 161.9393
11 | 1.4306 | 0.00934 | -0.0199 | 153.1692
11.5 | 1.4759 | 0.01063 | -0.0195 | 138.8429
12 | 1.5127 | 0.01225 | -0.0179 | 123.4857
12.5 | 1.5569 | 0.01304 | -0.0173 | 119.3942
13 | 1.5995 | 0.0139 | -0.0166 | 115.0719
13.5 | 1.6225 | 0.01501 | -0.0128 | 108.0946
14 | 1.6435 | 0.01634 | -0.0092 | 100.5814
14.5 | 1.6668 | 0.01806 | -0.0069 | 92.2924
15 | 1.6894 | 0.02011 | -0.0052 | 84.008
15.5 | 1.7105 | 0.02239 | -0.0037 | 76.3957
16 | 1.7302 | 0.02488 | -0.0024 | 69.5418
16.5 | 1.7459 | 0.02775 | -0.0012 | 62.9153
17 | 1.7586 | 0.0309 | 0 | 56.9126
17.5 | 1.7643 | 0.03482 | 0.001 | 50.6692
18 | 1.7736 | 0.03861 | 0.0016 | 45.9363
18.5 | 1.7749 | 0.04341 | 0.0019 | 40.8869
19 | 1.7799 | 0.04798 | 0.002 | 37.0967
19.5 | 1.7788 | 0.05332 | 0.0017 | 33.3608
20 | 1.7756 | 0.05907 | 0.0012 | 30.0593

## 123. Re 14M Mach 0.10 (1)
BIGFOIL.COM POLAR EXPORT
goe633
GOE 633 |  |  |  | Cl Max: | 1.79 | at alpha= | 16.5 | deg
JavaFoil+Calcfoil stall+Eppler ext transition |  |  |  | L/D Max: | 182.552 | at alpha= | 8.5 | deg
Re: | 14000000 |  |  | Cd Min: | 0.0049 | at alpha= | 0.5 | deg
Mach: | 0.1 |  |  | Cl=0 at alpha= | -2.2167 | deg
|  |  |  | @ Cl=0.1, Cd= | 0.0050937
|  |  |  | @ Cl=0.4, Cd= | 0.0049733
|  |  |  | @ Cl=0.6, Cd= | 0.004989
alpha (deg) | Cl | Cd | Cm | Cl/Cd
-17.5 | -0.928 | 0.0846 | -0.011 | -10.969
-17 | -0.934 | 0.07495 | -0.011 | -12.464
-16.5 | -0.935 | 0.06978 | -0.011 | -13.395
-16 | -0.933 | 0.0651 | -0.012 | -14.327
-15.5 | -0.929 | 0.05985 | -0.012 | -15.525
-15 | -0.928 | 0.05291 | -0.012 | -17.538
-14.5 | -0.917 | 0.05078 | -0.012 | -18.053
-14 | -0.909 | 0.04532 | -0.013 | -20.059
-13.5 | -0.903 | 0.03836 | -0.013 | -23.542
-13 | -0.902 | 0.0296 | -0.014 | -30.461
-12.5 | -0.946 | 0.01268 | -0.016 | -74.605
-12 | -0.933 | 0.0105 | -0.017 | -88.875
-11.5 | -0.906 | 0.00993 | -0.017 | -91.199
-11 | -0.877 | 0.00922 | -0.017 | -95.11
-10.5 | -0.845 | 0.0086 | -0.018 | -98.23
-10 | -0.808 | 0.00704 | -0.018 | -114.837
-9.5 | -0.769 | 0.00662 | -0.018 | -116.136
-9 | -0.727 | 0.0064 | -0.019 | -113.63
-8.5 | -0.683 | 0.00626 | -0.019 | -109.152
-8 | -0.637 | 0.00601 | -0.02 | -105.954
-7.5 | -0.588 | 0.00589 | -0.02 | -99.841
-7 | -0.539 | 0.00563 | -0.02 | -95.65
-6.5 | -0.487 | 0.00559 | -0.021 | -87.046
-6 | -0.434 | 0.00541 | -0.021 | -80.254
-5.5 | -0.38 | 0.00521 | -0.022 | -72.864
-5 | -0.324 | 0.00521 | -0.022 | -62.176
-4.5 | -0.268 | 0.00519 | -0.023 | -51.517
-4 | -0.21 | 0.00508 | -0.023 | -41.375
-3.5 | -0.152 | 0.00504 | -0.024 | -30.165
-3 | -0.093 | 0.00503 | -0.024 | -18.516
-2.5 | -0.034 | 0.00514 | -0.025 | -6.599
-2 | 0.026 | 0.00507 | -0.025 | 5.084
-1.5 | 0.086 | 0.00511 | -0.026 | 16.784
-1 | 0.146 | 0.00504 | -0.026 | 28.996
-0.5 | 0.206 | 0.00553 | -0.027 | 37.315
0 | 0.269 | 0.00522 | -0.027 | 51.444
0.5 | 0.329 | 0.0049 | -0.028 | 67.201
1 | 0.39 | 0.00497 | -0.029 | 78.442
1.5 | 0.45 | 0.00499 | -0.029 | 90.278
2 | 0.511 | 0.00494 | -0.03 | 103.423
2.5 | 0.571 | 0.00497 | -0.03 | 114.839
3 | 0.632 | 0.00501 | -0.031 | 125.99
3.5 | 0.692 | 0.00699 | -0.032 | 99.012
4 | 0.752 | 0.00633 | -0.032 | 118.697
4.5 | 0.811 | 0.00625 | -0.033 | 129.885
5 | 0.871 | 0.00765 | -0.033 | 113.81
5.5 | 0.93 | 0.00783 | -0.034 | 118.878
6 | 0.989 | 0.00811 | -0.035 | 121.997
6.5 | 1.048 | 0.00765 | -0.035 | 136.952
7 | 1.106 | 0.00779 | -0.036 | 141.95
7.5 | 1.165 | 0.00657 | -0.037 | 177.289
8 | 1.222 | 0.00681 | -0.037 | 179.493
8.5 | 1.28 | 0.00701 | -0.038 | 182.552
9 | 1.336 | 0.00899 | -0.039 | 148.598
9.5 | 1.393 | 0.00785 | -0.04 | 177.443
10 | 1.449 | 0.00821 | -0.04 | 176.572
10.5 | 1.502 | 0.00838 | -0.041 | 179.205
11 | 1.554 | 0.0104 | -0.042 | 149.333
11.5 | 1.582 | 0.011 | -0.042 | 143.832
12 | 1.604 | 0.01403 | -0.042 | 114.363
12.5 | 1.631 | 0.01692 | -0.042 | 96.429
13 | 1.671 | 0.01796 | -0.043 | 93.038
13.5 | 1.706 | 0.0195 | -0.043 | 87.495
14 | 1.732 | 0.02115 | -0.044 | 81.894
14.5 | 1.752 | 0.0234 | -0.044 | 74.842
15 | 1.767 | 0.02556 | -0.045 | 69.139
15.5 | 1.78 | 0.02749 | -0.045 | 64.762
16 | 1.787 | 0.03007 | -0.045 | 59.448
16.5 | 1.79 | 0.03276 | -0.046 | 54.636
17 | 1.79 | 0.03538 | -0.046 | 50.594
17.5 | 1.78 | 0.03957 | -0.047 | 44.993
18 | 1.772 | 0.04196 | -0.047 | 42.23
18.5 | 1.753 | 0.04698 | -0.048 | 37.324
19 | 1.736 | 0.05002 | -0.048 | 34.702
19.5 | 1.713 | 0.05364 | -0.049 | 31.933
20 | 1.684 | 0.0595 | -0.049 | 28.294

## 124. Re 14M Mach 0.10 (2)
BIGFOIL.COM POLAR EXPORT
goe633
GOE 633 |  |  |  | Cl Max: | 1.7696 | at alpha= | 19 | deg
XFOIL ncrit=9 |  |  |  | L/D Max: | 161.609 | at alpha= | 10.5 | deg
Re: | 14000000 |  |  | Cd Min: | 0.06308 | at alpha= | 20 | deg
Mach: | 0.1 |  |  | Cl=0 at alpha= | -2.4487 | deg
|  |  |  | @ Cl=0.1, Cd= | 0.0059751
|  |  |  | @ Cl=0.4, Cd= | 0.0058302
|  |  |  | @ Cl=0.6, Cd= | 0.0058953
alpha (deg) | Cl | Cd | Cm | Cl/Cd
-20 | -1.8601 | 0.01939 | -0.0746 | -95.9309
-19.5 | -1.8274 | 0.01833 | -0.0708 | -99.6945
-19 | -1.7898 | 0.01739 | -0.0675 | -102.9212
-18.5 | -1.7301 | 0.01641 | -0.0684 | -105.4296
-18 | -1.6386 | 0.01538 | -0.0754 | -106.541
-17.5 | -1.606 | 0.01507 | -0.0707 | -106.5693
-17 | -1.5624 | 0.01453 | -0.0679 | -107.5292
-16.5 | -1.5164 | 0.01403 | -0.0655 | -108.0827
-16 | -1.4705 | 0.01345 | -0.063 | -109.3309
-15.5 | -1.4219 | 0.01299 | -0.061 | -109.4611
-15 | -1.3733 | 0.01249 | -0.059 | -109.952
-14.5 | -1.3254 | 0.0119 | -0.0569 | -111.3782
-14 | -1.2763 | 0.01132 | -0.0549 | -112.7473
-13.5 | -1.2262 | 0.01081 | -0.0531 | -113.432
-13 | -1.1747 | 0.01034 | -0.0515 | -113.6074
-12.5 | -1.1226 | 0.00993 | -0.05 | -113.0514
-12 | -1.0694 | 0.00955 | -0.0487 | -111.9791
-11.5 | -1.0159 | 0.0092 | -0.0475 | -110.4239
-11 | -0.9616 | 0.00887 | -0.0464 | -108.4104
-10.5 | -0.9072 | 0.00858 | -0.0453 | -105.7343
-10 | -0.8519 | 0.00831 | -0.0444 | -102.515
-9.5 | -0.7968 | 0.00805 | -0.0434 | -98.9814
-9 | -0.7414 | 0.00783 | -0.0425 | -94.6871
-8.5 | -0.6857 | 0.00763 | -0.0417 | -89.8689
-8 | -0.6296 | 0.00743 | -0.041 | -84.7376
-7.5 | -0.5735 | 0.00725 | -0.0403 | -79.1034
-7 | -0.5176 | 0.00701 | -0.0396 | -73.8374
-6.5 | -0.4613 | 0.00681 | -0.0389 | -67.7386
-6 | -0.4046 | 0.00662 | -0.0384 | -61.1178
-5.5 | -0.348 | 0.00647 | -0.0378 | -53.7867
-5 | -0.2908 | 0.00631 | -0.0374 | -46.0856
-4.5 | -0.2338 | 0.0062 | -0.0369 | -37.7097
-4 | -0.1766 | 0.0061 | -0.0365 | -28.9508
-3.5 | -0.1194 | 0.00601 | -0.0362 | -19.8669
-3 | -0.0624 | 0.00594 | -0.0358 | -10.5051
-2.5 | -0.0057 | 0.00588 | -0.0354 | -0.96939
-2 | 0.0498 | 0.00593 | -0.0348 | 8.398
-1.5 | 0.1055 | 0.00598 | -0.0342 | 17.6421
-1 | 0.1615 | 0.00604 | -0.0337 | 26.7384
-0.5 | 0.2175 | 0.00606 | -0.0333 | 35.8911
0 | 0.2738 | 0.00606 | -0.0329 | 45.1815
0.5 | 0.3282 | 0.00582 | -0.0322 | 56.3918
1 | 0.3845 | 0.00584 | -0.0318 | 65.839
2 | 0.4954 | 0.00577 | -0.0309 | 85.8579
2.5 | 0.5526 | 0.00581 | -0.0307 | 95.1119
3 | 0.6082 | 0.00591 | -0.0304 | 102.9103
3.5 | 0.6639 | 0.00602 | -0.0301 | 110.2824
4 | 0.7199 | 0.00612 | -0.0298 | 117.6307
4.5 | 0.7746 | 0.00626 | -0.0294 | 123.738
5 | 0.8266 | 0.00657 | -0.0285 | 125.8143
5.5 | 0.8749 | 0.00703 | -0.0269 | 124.4523
6 | 0.9243 | 0.00738 | -0.0256 | 125.2439
6.5 | 0.973 | 0.00742 | -0.0242 | 131.1321
7 | 0.9959 | 0.00665 | -0.0172 | 149.7594
7.5 | 1.047 | 0.00682 | -0.0161 | 153.5191
8 | 1.0968 | 0.00711 | -0.0149 | 154.2616
8.5 | 1.1478 | 0.00734 | -0.014 | 156.376
9 | 1.2029 | 0.00756 | -0.014 | 159.1138
9.5 | 1.2621 | 0.00783 | -0.015 | 161.1877
10 | 1.3295 | 0.00827 | -0.018 | 160.7618
10.5 | 1.3963 | 0.00864 | -0.0208 | 161.6088
11 | 1.4396 | 0.00953 | -0.0191 | 151.0598
11.5 | 1.4854 | 0.01081 | -0.0187 | 137.4098
12 | 1.5195 | 0.0125 | -0.0167 | 121.56
12.5 | 1.5638 | 0.01333 | -0.016 | 117.3143
13 | 1.606 | 0.01429 | -0.0153 | 112.3863
13.5 | 1.6232 | 0.01556 | -0.0105 | 104.3188
14 | 1.6455 | 0.01707 | -0.0074 | 96.3972
14.5 | 1.6686 | 0.01899 | -0.0054 | 87.8673
15 | 1.6902 | 0.02124 | -0.0037 | 79.5763
15.5 | 1.7111 | 0.02366 | -0.0022 | 72.3204
16 | 1.7291 | 0.02635 | -0.0009 | 65.6205
16.5 | 1.7427 | 0.02949 | 0.0004 | 59.0946
17 | 1.7533 | 0.03293 | 0.0016 | 53.2432
17.5 | 1.7579 | 0.03714 | 0.0024 | 47.3317
18 | 1.7659 | 0.04125 | 0.0029 | 42.8097
18.5 | 1.7664 | 0.04629 | 0.0031 | 38.1594
19 | 1.7696 | 0.05118 | 0.0031 | 34.576
19.5 | 1.7658 | 0.05698 | 0.0026 | 30.9898
20 | 1.7605 | 0.06308 | 0.0019 | 27.909

## 125. Re 14M Mach 0.25 (1)
BIGFOIL.COM POLAR EXPORT
goe633
GOE 633 |  |  |  | Cl Max: | 1.751 | at alpha= | 15 | deg
JavaFoil+Calcfoil stall+Eppler ext transition |  |  |  | L/D Max: | 180.495 | at alpha= | 9 | deg
Re: | 14000000 |  |  | Cd Min: | 0.00488 | at alpha= | 1 | deg
Mach: | 0.25 |  |  | Cl=0 at alpha= | -2.2131 | deg
|  |  |  | @ Cl=0.1, Cd= | 0.0050461
|  |  |  | @ Cl=0.4, Cd= | 0.00488
|  |  |  | @ Cl=0.6, Cd= | 0.0049726
alpha (deg) | Cl | Cd | Cm | Cl/Cd
-16.5 | -0.722 | 0.08905 | -0.011 | -8.103
-16 | -0.739 | 0.08576 | -0.011 | -8.616
-15.5 | -0.756 | 0.07935 | -0.011 | -9.53
-15 | -0.771 | 0.07214 | -0.011 | -10.689
-14.5 | -0.781 | 0.06674 | -0.012 | -11.708
-14 | -0.79 | 0.06059 | -0.012 | -13.039
-13.5 | -0.794 | 0.05483 | -0.013 | -14.475
-13 | -0.794 | 0.04946 | -0.013 | -16.052
-12.5 | -0.811 | 0.03405 | -0.014 | -23.831
-12 | -0.826 | 0.02247 | -0.016 | -36.786
-11.5 | -0.862 | 0.01126 | -0.017 | -76.576
-11 | -0.842 | 0.01092 | -0.018 | -77.085
-10.5 | -0.822 | 0.00985 | -0.018 | -83.449
-10 | -0.796 | 0.00858 | -0.018 | -92.767
-9.5 | -0.763 | 0.00699 | -0.019 | -109.052
-9 | -0.725 | 0.00672 | -0.019 | -107.972
-8.5 | -0.685 | 0.0064 | -0.02 | -107.04
-8 | -0.641 | 0.00621 | -0.02 | -103.169
-7.5 | -0.595 | 0.00589 | -0.021 | -101.077
-7 | -0.546 | 0.00563 | -0.021 | -97.042
-6.5 | -0.495 | 0.00562 | -0.021 | -88.134
-6 | -0.442 | 0.00543 | -0.022 | -81.506
-5.5 | -0.387 | 0.00524 | -0.022 | -73.915
-5 | -0.331 | 0.00518 | -0.023 | -63.915
-4.5 | -0.274 | 0.0052 | -0.023 | -52.616
-4 | -0.215 | 0.00508 | -0.024 | -42.375
-3.5 | -0.156 | 0.00504 | -0.024 | -30.929
-3 | -0.096 | 0.00503 | -0.025 | -19.011
-2.5 | -0.035 | 0.0051 | -0.025 | -6.821
-2 | 0.026 | 0.00509 | -0.026 | 5.208
-1.5 | 0.088 | 0.00505 | -0.026 | 17.438
-1 | 0.15 | 0.00503 | -0.027 | 29.835
-0.5 | 0.212 | 0.00556 | -0.028 | 38.162
0 | 0.276 | 0.00523 | -0.028 | 52.715
0.5 | 0.338 | 0.00489 | -0.029 | 69.136
1 | 0.4 | 0.00488 | -0.029 | 81.972
1.5 | 0.463 | 0.00493 | -0.03 | 93.838
2 | 0.525 | 0.00488 | -0.031 | 107.457
2.5 | 0.587 | 0.00496 | -0.031 | 118.326
3 | 0.649 | 0.00502 | -0.032 | 129.19
3.5 | 0.71 | 0.00716 | -0.032 | 99.233
4 | 0.772 | 0.00642 | -0.033 | 120.211
4.5 | 0.833 | 0.00631 | -0.034 | 131.955
5 | 0.894 | 0.00647 | -0.034 | 138.139
5.5 | 0.955 | 0.00805 | -0.035 | 118.573
6 | 1.015 | 0.00835 | -0.036 | 121.56
6.5 | 1.075 | 0.00786 | -0.036 | 136.836
7 | 1.135 | 0.0065 | -0.037 | 174.679
7.5 | 1.194 | 0.00677 | -0.038 | 176.511
8 | 1.253 | 0.00702 | -0.038 | 178.55
8.5 | 1.312 | 0.00731 | -0.039 | 179.315
9 | 1.369 | 0.00759 | -0.04 | 180.495
9.5 | 1.427 | 0.00822 | -0.041 | 173.586
10 | 1.465 | 0.01052 | -0.041 | 139.247
10.5 | 1.513 | 0.01093 | -0.041 | 138.344
11 | 1.557 | 0.01162 | -0.042 | 133.97
11.5 | 1.583 | 0.01445 | -0.042 | 109.597
12 | 1.614 | 0.0172 | -0.042 | 93.862
12.5 | 1.65 | 0.01895 | -0.043 | 87.105
13 | 1.684 | 0.02066 | -0.043 | 81.511
13.5 | 1.716 | 0.02254 | -0.044 | 76.154
14 | 1.733 | 0.02465 | -0.044 | 70.327
14.5 | 1.746 | 0.02663 | -0.045 | 65.585
15 | 1.751 | 0.02956 | -0.045 | 59.218
15.5 | 1.748 | 0.03277 | -0.046 | 53.344
16 | 1.74 | 0.03532 | -0.046 | 49.275
16.5 | 1.721 | 0.03957 | -0.047 | 43.5
17 | 1.698 | 0.04334 | -0.047 | 39.17
17.5 | 1.662 | 0.04901 | -0.047 | 33.916
18 | 1.626 | 0.05218 | -0.048 | 31.154
18.5 | 1.574 | 0.06005 | -0.048 | 26.207
19 | 1.521 | 0.06494 | -0.048 | 23.416
19.5 | 1.459 | 0.07146 | -0.049 | 20.41
20 | 1.392 | 0.0787 | -0.049 | 17.686

## 126. Re 14M Mach 0.25 (2)
BIGFOIL.COM POLAR EXPORT
goe633
GOE 633 |  |  |  | Cl Max: | 1.7164 | at alpha= | 17 | deg
XFOIL ncrit=9 |  |  |  | L/D Max: | 159.417 | at alpha= | 9.5 | deg
Re: | 14000000 |  |  | Cd Min: | 0.12865 | at alpha= | -20 | deg
Mach: | 0.25 |  |  | Cl=0 at alpha= | -2.457 | deg
|  |  |  | @ Cl=0.1, Cd= | 0.0060431
|  |  |  | @ Cl=0.4, Cd= | 0.0058889
|  |  |  | @ Cl=0.6, Cd= | 0.0059179
alpha (deg) | Cl | Cd | Cm | Cl/Cd
-20 | -1.0558 | 0.12865 | -0.0227 | -8.2068
-19.5 | -1.1063 | 0.11099 | -0.0381 | -9.9676
-19 | -1.1812 | 0.09146 | -0.055 | -12.9149
-18.5 | -1.6802 | 0.0276 | -0.1115 | -60.8768
-18 | -1.654 | 0.02409 | -0.1104 | -68.6592
-17.5 | -1.5998 | 0.02124 | -0.1119 | -75.3202
-17 | -1.5855 | 0.01999 | -0.1035 | -79.3147
-16.5 | -1.5639 | 0.01867 | -0.0959 | -83.7654
-16 | -1.5266 | 0.01747 | -0.0903 | -87.3841
-15.5 | -1.4833 | 0.01643 | -0.0855 | -90.28
-15 | -1.4382 | 0.01538 | -0.081 | -93.5111
-14.5 | -1.3891 | 0.01451 | -0.0769 | -95.734
-14 | -1.338 | 0.01369 | -0.0732 | -97.7356
-13.5 | -1.2852 | 0.01297 | -0.0698 | -99.0902
-13 | -1.2344 | 0.01205 | -0.0663 | -102.4398
-12.5 | -1.1812 | 0.01128 | -0.0631 | -104.7163
-12 | -1.1255 | 0.01066 | -0.0604 | -105.5816
-11.5 | -1.0687 | 0.01014 | -0.058 | -105.3945
-11 | -1.0108 | 0.00967 | -0.0558 | -104.5295
-10.5 | -0.9527 | 0.00926 | -0.0538 | -102.8834
-10 | -0.894 | 0.00888 | -0.052 | -100.6757
-9.5 | -0.8353 | 0.00852 | -0.0502 | -98.0399
-9 | -0.7765 | 0.00822 | -0.0486 | -94.4647
-8.5 | -0.7176 | 0.00794 | -0.0472 | -90.3778
-8 | -0.6582 | 0.0077 | -0.0459 | -85.4805
-7.5 | -0.5988 | 0.00747 | -0.0447 | -80.1606
-7 | -0.5393 | 0.00727 | -0.0436 | -74.1816
-6.5 | -0.4803 | 0.00701 | -0.0426 | -68.5164
-6 | -0.4208 | 0.00677 | -0.0416 | -62.1566
-5.5 | -0.3616 | 0.00659 | -0.0407 | -54.871
-5 | -0.3018 | 0.00642 | -0.04 | -47.0093
-4.5 | -0.2423 | 0.00628 | -0.0393 | -38.5828
-4 | -0.1828 | 0.00616 | -0.0387 | -29.6753
-3.5 | -0.1233 | 0.00607 | -0.0382 | -20.313
-3 | -0.0638 | 0.00599 | -0.0376 | -10.6511
-2.5 | -0.0049 | 0.00593 | -0.0371 | -0.82631
-2 | 0.0521 | 0.00601 | -0.0362 | 8.6689
-1.5 | 0.1099 | 0.00605 | -0.0356 | 18.1653
-1 | 0.168 | 0.00609 | -0.035 | 27.5862
-0.5 | 0.2262 | 0.0061 | -0.0345 | 37.082
0 | 0.2845 | 0.00611 | -0.034 | 46.563
0.5 | 0.3406 | 0.00587 | -0.0332 | 58.0239
1 | 0.3989 | 0.00589 | -0.0327 | 67.725
1.5 | 0.4571 | 0.00583 | -0.0323 | 78.4048
2 | 0.5137 | 0.00581 | -0.0316 | 88.4165
2.5 | 0.5726 | 0.00588 | -0.0314 | 97.381
3 | 0.6305 | 0.00596 | -0.031 | 105.7886
3.5 | 0.6878 | 0.0061 | -0.0304 | 112.7541
4 | 0.7449 | 0.00625 | -0.0299 | 119.184
4.5 | 0.8009 | 0.00645 | -0.0292 | 124.1705
5 | 0.8536 | 0.00682 | -0.0279 | 125.1613
5.5 | 0.9019 | 0.00737 | -0.0259 | 122.3745
6 | 0.9546 | 0.00763 | -0.0246 | 125.1114
6.5 | 1.0053 | 0.00771 | -0.0229 | 130.3891
7 | 1.0274 | 0.00686 | -0.0152 | 149.7668
7.5 | 1.0791 | 0.00708 | -0.0136 | 152.4153
8 | 1.1301 | 0.00737 | -0.0119 | 153.3379
8.5 | 1.1838 | 0.00761 | -0.0107 | 155.5585
9 | 1.2433 | 0.00786 | -0.0108 | 158.1807
9.5 | 1.312 | 0.00823 | -0.0129 | 159.4168
10 | 1.3831 | 0.00873 | -0.0158 | 158.4307
10.5 | 1.4513 | 0.00913 | -0.0178 | 158.9595
11 | 1.4869 | 0.01063 | -0.0145 | 139.8777
11.5 | 1.514 | 0.01273 | -0.0112 | 118.9317
12 | 1.555 | 0.01422 | -0.0102 | 109.353
12.5 | 1.5912 | 0.01563 | -0.0085 | 101.8042
13 | 1.6106 | 0.01755 | -0.0047 | 91.7721
13.5 | 1.6325 | 0.01973 | -0.0019 | 82.742
14 | 1.6547 | 0.0222 | 0.0002 | 74.536
14.5 | 1.6717 | 0.02519 | 0.0022 | 66.3636
15 | 1.6878 | 0.02837 | 0.0039 | 59.4924
15.5 | 1.7005 | 0.03187 | 0.0055 | 53.3574
16 | 1.7087 | 0.03595 | 0.0068 | 47.5299
16.5 | 1.7135 | 0.04061 | 0.0076 | 42.194
17 | 1.7164 | 0.0456 | 0.0082 | 37.6404
17.5 | 1.7135 | 0.05143 | 0.0083 | 33.3171
18 | 1.7144 | 0.05693 | 0.0082 | 30.1142
18.5 | 1.7046 | 0.06381 | 0.0075 | 26.7137
19 | 1.6978 | 0.07049 | 0.0066 | 24.0857
19.5 | 1.68 | 0.07863 | 0.0049 | 21.3659
20 | 1.6611 | 0.08717 | 0.0028 | 19.0559

## 127. Re 14M Mach 0.50 (1)
BIGFOIL.COM POLAR EXPORT
goe633
GOE 633 |  |  |  | Cl Max: | 1.592 | at alpha= | 11.5 | deg
JavaFoil+Calcfoil stall+Eppler ext transition |  |  |  | L/D Max: | 137.815 | at alpha= | 3 | deg
Re: | 14000000 |  |  | Cd Min: | 0.00506 | at alpha= | 1 | deg
Mach: | 0.5 |  |  | Cl=0 at alpha= | -2.2132 | deg
|  |  |  | @ Cl=0.1, Cd= | 0.0051985
|  |  |  | @ Cl=0.4, Cd= | 0.0053393
|  |  |  | @ Cl=0.6, Cd= | 0.0050983
alpha (deg) | Cl | Cd | Cm | Cl/Cd
-20 | -0.971 | 0.17195 | -0.01 | -5.65
-19.5 | -0.945 | 0.17464 | -0.01 | -5.411
-19 | -0.92 | 0.15087 | -0.01 | -6.099
-18.5 | -0.894 | 0.1431 | -0.01 | -6.247
-18 | -0.868 | 0.13717 | -0.01 | -6.324
-17.5 | -0.841 | 0.13415 | -0.01 | -6.266
-17 | -0.814 | 0.1288 | -0.01 | -6.318
-16.5 | -0.788 | 0.12994 | -0.01 | -6.062
-16 | -0.764 | 0.1162 | -0.011 | -6.573
-15.5 | -0.741 | 0.10184 | -0.011 | -7.275
-15 | -0.716 | 0.09478 | -0.012 | -7.554
-14.5 | -0.682 | 0.09764 | -0.011 | -6.985
-14 | -0.66 | 0.08604 | -0.012 | -7.668
-13.5 | -0.63 | 0.08367 | -0.012 | -7.534
-13 | -0.601 | 0.08108 | -0.012 | -7.407
-12.5 | -0.567 | 0.08712 | -0.01 | -6.504
-12 | -0.54 | 0.07857 | -0.011 | -6.869
-11.5 | -0.513 | 0.08355 | -0.011 | -6.136
-11 | -0.488 | 0.07446 | -0.012 | -6.554
-10.5 | -0.464 | 0.06373 | -0.013 | -7.282
-10 | -0.445 | 0.05142 | -0.015 | -8.652
-9.5 | -0.419 | 0.0464 | -0.015 | -9.023
-9 | -0.397 | 0.03689 | -0.017 | -10.767
-8.5 | -0.377 | 0.02841 | -0.018 | -13.257
-8 | -0.389 | 0.01002 | -0.022 | -38.826
-7.5 | -0.358 | 0.00869 | -0.023 | -41.229
-7 | -0.454 | 0.00875 | -0.023 | -51.885
-6.5 | -0.475 | 0.00651 | -0.024 | -72.975
-6 | -0.449 | 0.0065 | -0.024 | -68.998
-5.5 | -0.406 | 0.00578 | -0.025 | -70.212
-5 | -0.354 | 0.00552 | -0.025 | -64.207
-4.5 | -0.297 | 0.00543 | -0.026 | -54.636
-4 | -0.236 | 0.0053 | -0.027 | -44.462
-3.5 | -0.172 | 0.00519 | -0.027 | -33.054
-3 | -0.106 | 0.00523 | -0.028 | -20.241
-2.5 | -0.039 | 0.00515 | -0.028 | -7.504
-2 | 0.029 | 0.00516 | -0.029 | 5.714
-1.5 | 0.098 | 0.0052 | -0.03 | 18.894
-1 | 0.167 | 0.00515 | -0.03 | 32.475
-0.5 | 0.237 | 0.00518 | -0.031 | 45.74
0 | 0.308 | 0.00543 | -0.031 | 56.731
0.5 | 0.378 | 0.00547 | -0.032 | 69.064
1 | 0.447 | 0.00506 | -0.033 | 88.402
1.5 | 0.516 | 0.00554 | -0.033 | 93.187
2 | 0.586 | 0.00508 | -0.034 | 115.355
2.5 | 0.655 | 0.00517 | -0.035 | 126.597
3 | 0.724 | 0.00525 | -0.036 | 137.815
3.5 | 0.792 | 0.0065 | -0.036 | 121.829
4 | 0.86 | 0.00842 | -0.037 | 102.118
4.5 | 0.928 | 0.00695 | -0.038 | 133.516
5 | 0.995 | 0.00906 | -0.038 | 109.798
5.5 | 1.048 | 0.0097 | -0.039 | 108.102
6 | 1.11 | 0.01014 | -0.039 | 109.425
6.5 | 1.17 | 0.00997 | -0.04 | 117.408
7 | 1.229 | 0.01063 | -0.041 | 115.56
7.5 | 1.284 | 0.01147 | -0.041 | 111.955
8 | 1.338 | 0.01231 | -0.042 | 108.688
8.5 | 1.39 | 0.01327 | -0.042 | 104.771
9 | 1.44 | 0.01442 | -0.043 | 99.848
9.5 | 1.49 | 0.01549 | -0.043 | 96.193
10 | 1.539 | 0.01639 | -0.044 | 93.858
10.5 | 1.575 | 0.01768 | -0.045 | 89.11
11 | 1.589 | 0.02286 | -0.045 | 69.512
11.5 | 1.592 | 0.02881 | -0.045 | 55.257
12 | 1.588 | 0.03232 | -0.045 | 49.119
12.5 | 1.553 | 0.0377 | -0.046 | 41.196
13 | 1.462 | 0.04449 | -0.046 | 32.868
13.5 | 0.974 | 0.06077 | -0.045 | 16.03
14 | 0.99 | 0.07364 | -0.044 | 13.445
14.5 | 1.018 | 0.07601 | -0.045 | 13.387
15 | 1.03 | 0.09126 | -0.044 | 11.288
15.5 | 1.011 | 0.13181 | -0.037 | 7.672
16 | 1.042 | 0.14004 | -0.038 | 7.444
16.5 | 1.06 | 0.15363 | -0.036 | 6.902

## 128. Re 14M Mach 0.50 (2)
BIGFOIL.COM POLAR EXPORT
goe633
GOE 633 |  |  |  | Cl Max: | 1.173 | at alpha= | 7 | deg
XFOIL ncrit=9 |  |  |  | L/D Max: | 139.298 | at alpha= | 7.5 | deg
Re: | 14000000 |  |  | Cd Min: | 0.09452 | at alpha= | -12.5 | deg
Mach: | 0.5 |  |  | Cl=0 at alpha= | -2.4765 | deg
|  |  |  | @ Cl=0.1, Cd= | 0.0063445
|  |  |  | @ Cl=0.4, Cd= | 0.0063301
|  |  |  | @ Cl=0.6, Cd= | 0.0060841
alpha (deg) | Cl | Cd | Cm | Cl/Cd
-12.5 | -0.4254 | 0.09452 | -0.0685 | -4.5006
-12 | -0.4394 | 0.08489 | -0.0746 | -5.1761
-11.5 | -0.4573 | 0.07546 | -0.0805 | -6.0602
-11 | -0.4679 | 0.06735 | -0.0851 | -6.9473
-10.5 | -0.4902 | 0.05882 | -0.0899 | -8.3339
-10 | -0.5094 | 0.05135 | -0.0934 | -9.9202
-9.5 | -0.5462 | 0.04378 | -0.0971 | -12.476
-9 | -0.5943 | 0.03746 | -0.0932 | -15.8649
-8.5 | -0.6229 | 0.02893 | -0.0917 | -21.5313
-8 | -0.6364 | 0.02025 | -0.0881 | -31.4272
-7.5 | -0.637 | 0.01495 | -0.0793 | -42.6087
-7 | -0.6135 | 0.0112 | -0.0706 | -54.7768
-6.5 | -0.5604 | 0.00932 | -0.0645 | -60.1288
-6 | -0.4948 | 0.00831 | -0.0602 | -59.5427
-5.5 | -0.4253 | 0.00759 | -0.0568 | -56.0343
-5 | -0.3547 | 0.00711 | -0.0539 | -49.8875
-4.5 | -0.2828 | 0.0068 | -0.0517 | -41.5882
-4 | -0.2116 | 0.00656 | -0.0497 | -32.2561
-3.5 | -0.1411 | 0.00639 | -0.048 | -22.0814
-3 | -0.0714 | 0.00628 | -0.0464 | -11.3694
-2.5 | -0.0031 | 0.00625 | -0.0449 | -0.496
-2 | 0.0629 | 0.00635 | -0.0433 | 9.9055
-1.5 | 0.1303 | 0.00634 | -0.042 | 20.5521
-1 | 0.198 | 0.00633 | -0.0409 | 31.2796
-0.5 | 0.2655 | 0.00635 | -0.0399 | 41.811
0 | 0.3332 | 0.00634 | -0.039 | 52.5552
0.5 | 0.4007 | 0.00633 | -0.0381 | 63.3017
1 | 0.4653 | 0.00613 | -0.0368 | 75.9054
1.5 | 0.5321 | 0.00617 | -0.0359 | 86.2399
2 | 0.5975 | 0.00608 | -0.0347 | 98.273
2.5 | 0.6638 | 0.00619 | -0.0336 | 107.2375
3 | 0.73 | 0.00633 | -0.0325 | 115.3239
3.5 | 0.7965 | 0.00649 | -0.0314 | 122.7273
4 | 0.8551 | 0.00695 | -0.0289 | 123.036
4.5 | 0.9017 | 0.00783 | -0.0244 | 115.1596
5 | 0.9612 | 0.00819 | -0.0218 | 117.3626
5.5 | 1.0228 | 0.00843 | -0.0195 | 121.3286
6 | 1.0832 | 0.00869 | -0.0167 | 124.649
6.5 | 1.1391 | 0.00897 | -0.0131 | 126.99
7 | 1.173 | 0.00869 | -0.0054 | 134.9827
7.5 | 1.1715 | 0.00841 | 0.0094 | 139.2985

## 129. Re 16M Mach 0.00 (1)
BIGFOIL.COM POLAR EXPORT
goe633
GOE 633 |  |  |  | Cl Max: | 1.802 | at alpha= | 17 | deg
JavaFoil+Calcfoil stall+Eppler ext transition |  |  |  | L/D Max: | 186.363 | at alpha= | 8.5 | deg
Re: | 16000000 |  |  | Cd Min: | 0.00482 | at alpha= | 2.5 | deg
Mach: | 0 |  |  | Cl=0 at alpha= | -2.2167 | deg
|  |  |  | @ Cl=0.1, Cd= | 0.0050125
|  |  |  | @ Cl=0.4, Cd= | 0.004914
|  |  |  | @ Cl=0.6, Cd= | 0.0058062
alpha (deg) | Cl | Cd | Cm | Cl/Cd
-18 | -0.961 | 0.08411 | -0.011 | -11.422
-17.5 | -0.961 | 0.07932 | -0.011 | -12.117
-17 | -0.964 | 0.07079 | -0.011 | -13.618
-16.5 | -0.961 | 0.06617 | -0.011 | -14.519
-16 | -0.957 | 0.06156 | -0.012 | -15.543
-15.5 | -0.955 | 0.05451 | -0.012 | -17.521
-15 | -0.954 | 0.04649 | -0.013 | -20.521
-14.5 | -0.941 | 0.04438 | -0.013 | -21.204
-14 | -0.936 | 0.03742 | -0.013 | -25.012
-13.5 | -0.936 | 0.02852 | -0.014 | -32.813
-13 | -0.976 | 0.01304 | -0.016 | -74.844
-12.5 | -0.962 | 0.01122 | -0.016 | -85.713
-12 | -0.942 | 0.0095 | -0.017 | -99.159
-11.5 | -0.912 | 0.00942 | -0.017 | -96.795
-11 | -0.881 | 0.00884 | -0.017 | -99.674
-10.5 | -0.846 | 0.00827 | -0.018 | -102.399
-10 | -0.809 | 0.00679 | -0.018 | -119.146
-9.5 | -0.769 | 0.00645 | -0.018 | -119.265
-9 | -0.727 | 0.00622 | -0.019 | -116.801
-8.5 | -0.682 | 0.00608 | -0.019 | -112.164
-8 | -0.635 | 0.00592 | -0.019 | -107.395
-7.5 | -0.587 | 0.00557 | -0.02 | -105.314
-7 | -0.537 | 0.0058 | -0.02 | -92.628
-6.5 | -0.485 | 0.00539 | -0.021 | -89.99
-6 | -0.432 | 0.00521 | -0.021 | -83.067
-5.5 | -0.378 | 0.00521 | -0.022 | -72.617
-5 | -0.323 | 0.00509 | -0.022 | -63.356
-4.5 | -0.266 | 0.00503 | -0.023 | -53.005
-4 | -0.209 | 0.00503 | -0.023 | -41.559
-3.5 | -0.151 | 0.00501 | -0.024 | -30.176
-3 | -0.093 | 0.005 | -0.024 | -18.554
-2.5 | -0.034 | 0.005 | -0.025 | -6.751
-2 | 0.026 | 0.00504 | -0.025 | 5.089
-1.5 | 0.085 | 0.00502 | -0.026 | 17.016
-1 | 0.145 | 0.00499 | -0.026 | 29.101
-0.5 | 0.205 | 0.00536 | -0.027 | 38.288
0 | 0.267 | 0.00511 | -0.027 | 52.258
0.5 | 0.328 | 0.00519 | -0.028 | 63.061
1 | 0.388 | 0.00483 | -0.028 | 80.323
1.5 | 0.448 | 0.00525 | -0.029 | 85.277
2 | 0.508 | 0.00494 | -0.03 | 102.984
2.5 | 0.568 | 0.00482 | -0.03 | 117.989
3 | 0.629 | 0.0067 | -0.031 | 93.784
3.5 | 0.688 | 0.0058 | -0.031 | 118.671
4 | 0.748 | 0.00594 | -0.032 | 125.835
4.5 | 0.807 | 0.00605 | -0.033 | 133.515
5 | 0.867 | 0.00749 | -0.033 | 115.64
5.5 | 0.926 | 0.00772 | -0.034 | 119.854
6 | 0.985 | 0.00785 | -0.035 | 125.403
6.5 | 1.043 | 0.00807 | -0.035 | 129.298
7 | 1.101 | 0.00625 | -0.036 | 176.243
7.5 | 1.159 | 0.00636 | -0.037 | 182.155
8 | 1.217 | 0.00659 | -0.037 | 184.587
8.5 | 1.274 | 0.00683 | -0.038 | 186.363
9 | 1.33 | 0.00874 | -0.039 | 152.187
9.5 | 1.387 | 0.0077 | -0.039 | 180.047
10 | 1.442 | 0.00795 | -0.04 | 181.461
10.5 | 1.496 | 0.0082 | -0.041 | 182.339
11 | 1.547 | 0.00849 | -0.041 | 182.278
11.5 | 1.566 | 0.01211 | -0.041 | 129.288
12 | 1.597 | 0.01429 | -0.042 | 111.821
12.5 | 1.633 | 0.01592 | -0.042 | 102.564
13 | 1.669 | 0.01726 | -0.042 | 96.737
13.5 | 1.705 | 0.01867 | -0.043 | 91.322
14 | 1.731 | 0.0206 | -0.043 | 84.008
14.5 | 1.754 | 0.02207 | -0.044 | 79.459
15 | 1.772 | 0.02406 | -0.044 | 73.639
15.5 | 1.785 | 0.02642 | -0.045 | 67.547
16 | 1.793 | 0.02894 | -0.045 | 61.965
16.5 | 1.799 | 0.0312 | -0.046 | 57.674
17 | 1.802 | 0.03375 | -0.046 | 53.389
17.5 | 1.799 | 0.03651 | -0.047 | 49.288
18 | 1.789 | 0.04073 | -0.047 | 43.929
18.5 | 1.779 | 0.04307 | -0.048 | 41.319
19 | 1.765 | 0.04672 | -0.048 | 37.769
19.5 | 1.743 | 0.05157 | -0.049 | 33.795
20 | 1.72 | 0.05573 | -0.049 | 30.863

## 130. Re 16M Mach 0.00 (2)
BIGFOIL.COM POLAR EXPORT
goe633
GOE 633 |  |  |  | Cl Max: | 1.7988 | at alpha= | 19.5 | deg
XFOIL ncrit=9 |  |  |  | L/D Max: | 164.638 | at alpha= | 9.5 | deg
Re: | 16000000 |  |  | Cd Min: | 0.05659 | at alpha= | 20 | deg
Mach: | 0 |  |  | Cl=0 at alpha= | -2.4344 | deg
|  |  |  | @ Cl=0.1, Cd= | 0.0059176
|  |  |  | @ Cl=0.4, Cd= | 0.0057202
|  |  |  | @ Cl=0.6, Cd= | 0.0057861
alpha (deg) | Cl | Cd | Cm | Cl/Cd
-20 | -1.8614 | 0.01742 | -0.0653 | -106.8542
-19.5 | -1.8235 | 0.01658 | -0.0626 | -109.9819
-19 | -1.77 | 0.01572 | -0.0627 | -112.5954
-18.5 | -1.7094 | 0.01493 | -0.0642 | -114.4943
-18 | -1.6419 | 0.01452 | -0.0669 | -113.0785
-17.5 | -1.5999 | 0.01398 | -0.0644 | -114.4421
-17 | -1.5555 | 0.01349 | -0.0621 | -115.3076
-16.5 | -1.5093 | 0.01304 | -0.0601 | -115.7439
-16 | -1.4629 | 0.01253 | -0.0582 | -116.7518
-15.5 | -1.4146 | 0.01213 | -0.0565 | -116.62
-15 | -1.3657 | 0.01171 | -0.0548 | -116.6268
-14.5 | -1.3163 | 0.01128 | -0.0533 | -116.6933
-14 | -1.2674 | 0.01078 | -0.0516 | -117.5696
-13.5 | -1.2173 | 0.01032 | -0.0501 | -117.9554
-13 | -1.1665 | 0.00989 | -0.0488 | -117.9474
-12.5 | -1.1146 | 0.00951 | -0.0475 | -117.2029
-12 | -1.0622 | 0.00916 | -0.0464 | -115.9607
-11.5 | -1.0091 | 0.00882 | -0.0454 | -114.4104
-11 | -0.9556 | 0.00852 | -0.0444 | -112.1596
-10.5 | -0.9015 | 0.00824 | -0.0435 | -109.4053
-10 | -0.847 | 0.00801 | -0.0427 | -105.7428
-9.5 | -0.7923 | 0.00777 | -0.0419 | -101.9691
-9 | -0.7373 | 0.00757 | -0.0412 | -97.3976
-8.5 | -0.6821 | 0.00738 | -0.0405 | -92.4255
-8 | -0.6266 | 0.00721 | -0.0398 | -86.9071
-7.5 | -0.571 | 0.00705 | -0.0392 | -80.9929
-7 | -0.5151 | 0.00685 | -0.0386 | -75.1971
-6.5 | -0.4592 | 0.00665 | -0.0381 | -69.0526
-6 | -0.4031 | 0.00648 | -0.0376 | -62.2068
-5.5 | -0.3466 | 0.00632 | -0.0371 | -54.8418
-5 | -0.2902 | 0.00619 | -0.0367 | -46.8821
-4.5 | -0.2334 | 0.00606 | -0.0363 | -38.5149
-4 | -0.1767 | 0.00597 | -0.0359 | -29.598
-3.5 | -0.1201 | 0.00591 | -0.0356 | -20.3215
-3 | -0.0633 | 0.00585 | -0.0352 | -10.8205
-2.5 | -0.0072 | 0.00582 | -0.0348 | -1.2371
-2 | 0.0477 | 0.00588 | -0.0342 | 8.1122
-1.5 | 0.1034 | 0.00592 | -0.0337 | 17.4662
-1 | 0.1594 | 0.00595 | -0.0334 | 26.7899
-0.5 | 0.2154 | 0.00596 | -0.033 | 36.1409
0 | 0.2716 | 0.00595 | -0.0326 | 45.6471
0.5 | 0.3255 | 0.00573 | -0.0319 | 56.8063
1 | 0.3819 | 0.00573 | -0.0316 | 66.6492
1.5 | 0.4376 | 0.0057 | -0.0313 | 76.7719
2 | 0.4925 | 0.00566 | -0.0308 | 87.0141
2.5 | 0.5485 | 0.00574 | -0.0305 | 95.5575
3 | 0.6044 | 0.00579 | -0.0303 | 104.3869
3.5 | 0.6598 | 0.00592 | -0.03 | 111.4527
4 | 0.7146 | 0.00606 | -0.0296 | 117.9208
4.5 | 0.7688 | 0.00623 | -0.0292 | 123.4029
5 | 0.8201 | 0.00657 | -0.0282 | 124.825
5.5 | 0.8686 | 0.00701 | -0.0268 | 123.9087
6 | 0.9197 | 0.00726 | -0.0259 | 126.6804
7 | 0.9973 | 0.00658 | -0.0191 | 151.5653
7.5 | 1.0447 | 0.00668 | -0.0173 | 156.3922
8 | 1.0937 | 0.00694 | -0.016 | 157.5937
8.5 | 1.1447 | 0.00713 | -0.0152 | 160.547
9 | 1.1967 | 0.00732 | -0.0146 | 163.4836
9.5 | 1.2496 | 0.00759 | -0.0143 | 164.6377
10 | 1.3119 | 0.00799 | -0.0164 | 164.1927
10.5 | 1.3806 | 0.00843 | -0.0199 | 163.7722
11 | 1.4298 | 0.00953 | -0.02 | 150.0315
11.5 | 1.473 | 0.01054 | -0.0188 | 139.7533
12 | 1.5133 | 0.01198 | -0.0177 | 126.3189
12.5 | 1.5583 | 0.01271 | -0.0171 | 122.6042
13 | 1.6015 | 0.01352 | -0.0164 | 118.4541
13.5 | 1.635 | 0.01452 | -0.0144 | 112.6033
14 | 1.6551 | 0.01572 | -0.0103 | 105.2863
14.5 | 1.6765 | 0.01739 | -0.0076 | 96.406
15 | 1.6999 | 0.01933 | -0.0058 | 87.941
15.5 | 1.7227 | 0.02145 | -0.0043 | 80.3124
16 | 1.7434 | 0.02383 | -0.003 | 73.1599
16.5 | 1.7596 | 0.0266 | -0.0017 | 66.1504
17 | 1.7711 | 0.02984 | -0.0004 | 59.3532
17.5 | 1.7805 | 0.03335 | 0.0006 | 53.3883
18 | 1.788 | 0.03726 | 0.0014 | 47.9871
18.5 | 1.7951 | 0.04138 | 0.0018 | 43.3809
19 | 1.7987 | 0.04601 | 0.0019 | 39.0937
19.5 | 1.7988 | 0.05116 | 0.0018 | 35.1603
20 | 1.7973 | 0.05659 | 0.0014 | 31.76

## 131. Re 16M Mach 0.10 (1)
BIGFOIL.COM POLAR EXPORT
goe633
GOE 633 |  |  |  | Cl Max: | 1.792 | at alpha= | 16.5 | deg
JavaFoil+Calcfoil stall+Eppler ext transition |  |  |  | L/D Max: | 186.13 | at alpha= | 8.5 | deg
Re: | 16000000 |  |  | Cd Min: | 0.00483 | at alpha= | 2.5 | deg
Mach: | 0.1 |  |  | Cl=0 at alpha= | -2.2167 | deg
|  |  |  | @ Cl=0.1, Cd= | 0.0049993
|  |  |  | @ Cl=0.4, Cd= | 0.0049067
|  |  |  | @ Cl=0.6, Cd= | 0.005719
alpha (deg) | Cl | Cd | Cm | Cl/Cd
-17.5 | -0.93 | 0.08235 | -0.011 | -11.299
-17 | -0.937 | 0.07307 | -0.011 | -12.818
-16.5 | -0.937 | 0.06825 | -0.011 | -13.723
-16 | -0.935 | 0.06356 | -0.012 | -14.702
-15.5 | -0.931 | 0.05827 | -0.012 | -15.985
-15 | -0.933 | 0.04994 | -0.012 | -18.678
-14.5 | -0.922 | 0.04771 | -0.013 | -19.326
-14 | -0.913 | 0.04307 | -0.013 | -21.197
-13.5 | -0.912 | 0.03421 | -0.014 | -26.666
-13 | -0.917 | 0.02408 | -0.015 | -38.088
-12.5 | -0.949 | 0.01202 | -0.016 | -78.993
-12 | -0.935 | 0.00979 | -0.017 | -95.501
-11.5 | -0.907 | 0.00961 | -0.017 | -94.325
-11 | -0.877 | 0.00901 | -0.017 | -97.381
-10.5 | -0.845 | 0.00838 | -0.018 | -100.758
-10 | -0.808 | 0.00686 | -0.018 | -117.927
-9.5 | -0.769 | 0.00648 | -0.018 | -118.674
-9 | -0.727 | 0.00629 | -0.019 | -115.574
-8.5 | -0.683 | 0.00615 | -0.019 | -111.011
-8 | -0.637 | 0.00591 | -0.02 | -107.819
-7.5 | -0.589 | 0.00574 | -0.02 | -102.451
-7 | -0.539 | 0.00589 | -0.02 | -91.521
-6.5 | -0.487 | 0.00546 | -0.021 | -89.205
-6 | -0.434 | 0.00528 | -0.021 | -82.265
-5.5 | -0.38 | 0.00515 | -0.022 | -73.669
-5 | -0.324 | 0.00515 | -0.022 | -62.93
-4.5 | -0.268 | 0.00509 | -0.023 | -52.544
-4 | -0.21 | 0.0051 | -0.023 | -41.226
-3.5 | -0.152 | 0.00508 | -0.024 | -29.936
-3 | -0.093 | 0.00506 | -0.024 | -18.423
-2.5 | -0.034 | 0.00499 | -0.025 | -6.796
-2 | 0.026 | 0.00502 | -0.025 | 5.136
-1.5 | 0.086 | 0.00499 | -0.026 | 17.182
-1 | 0.146 | 0.00503 | -0.026 | 29.023
-0.5 | 0.206 | 0.00541 | -0.027 | 38.166
0 | 0.269 | 0.00517 | -0.027 | 51.983
0.5 | 0.329 | 0.00517 | -0.028 | 63.729
1 | 0.39 | 0.00484 | -0.029 | 80.598
1.5 | 0.45 | 0.00524 | -0.029 | 85.903
2 | 0.511 | 0.00492 | -0.03 | 103.741
2.5 | 0.571 | 0.00483 | -0.03 | 118.312
3 | 0.632 | 0.0067 | -0.031 | 94.288
3.5 | 0.692 | 0.0058 | -0.032 | 119.294
4 | 0.752 | 0.00596 | -0.032 | 126.065
4.5 | 0.811 | 0.00607 | -0.033 | 133.595
5 | 0.871 | 0.00752 | -0.033 | 115.871
5.5 | 0.93 | 0.00777 | -0.034 | 119.762
6 | 0.989 | 0.0079 | -0.035 | 125.247
6.5 | 1.048 | 0.00812 | -0.035 | 129.094
7 | 1.106 | 0.00629 | -0.036 | 175.82
7.5 | 1.165 | 0.00641 | -0.037 | 181.749
8 | 1.222 | 0.00665 | -0.037 | 183.918
8.5 | 1.28 | 0.00687 | -0.038 | 186.13
9 | 1.336 | 0.00879 | -0.039 | 151.975
9.5 | 1.393 | 0.00778 | -0.04 | 178.949
10 | 1.449 | 0.00804 | -0.04 | 180.312
10.5 | 1.502 | 0.0082 | -0.041 | 183.12
11 | 1.554 | 0.00856 | -0.042 | 181.562
11.5 | 1.569 | 0.01236 | -0.041 | 126.958
12 | 1.601 | 0.01462 | -0.042 | 109.472
12.5 | 1.635 | 0.01638 | -0.042 | 99.838
13 | 1.673 | 0.01766 | -0.043 | 94.741
13.5 | 1.708 | 0.01913 | -0.043 | 89.305
14 | 1.734 | 0.02077 | -0.044 | 83.474
14.5 | 1.755 | 0.02264 | -0.044 | 77.489
15 | 1.77 | 0.02474 | -0.045 | 71.563
15.5 | 1.781 | 0.02726 | -0.045 | 65.348
16 | 1.788 | 0.0298 | -0.046 | 60.01
16.5 | 1.792 | 0.03217 | -0.046 | 55.708
17 | 1.791 | 0.0348 | -0.046 | 51.469
17.5 | 1.784 | 0.0378 | -0.047 | 47.214
18 | 1.771 | 0.04216 | -0.047 | 42.014
18.5 | 1.758 | 0.04502 | -0.048 | 39.036
19 | 1.737 | 0.04934 | -0.048 | 35.197
19.5 | 1.716 | 0.05272 | -0.049 | 32.55
20 | 1.686 | 0.05822 | -0.049 | 28.953

## 132. Re 16M Mach 0.10 (2)
BIGFOIL.COM POLAR EXPORT
goe633
GOE 633 |  |  |  | Cl Max: | 1.7889 | at alpha= | 19 | deg
XFOIL ncrit=9 |  |  |  | L/D Max: | 164.327 | at alpha= | 9.5 | deg
Re: | 16000000 |  |  | Cd Min: | 0.06076 | at alpha= | 20 | deg
Mach: | 0.1 |  |  | Cl=0 at alpha= | -2.4357 | deg
|  |  |  | @ Cl=0.1, Cd= | 0.005927
|  |  |  | @ Cl=0.4, Cd= | 0.0057272
|  |  |  | @ Cl=0.6, Cd= | 0.0057926
alpha (deg) | Cl | Cd | Cm | Cl/Cd
-20 | -1.8756 | 0.01868 | -0.0727 | -100.4069
-19.5 | -1.8399 | 0.01766 | -0.0693 | -104.1846
-19 | -1.7873 | 0.01659 | -0.0689 | -107.7336
-18.5 | -1.7266 | 0.01564 | -0.0699 | -110.3964
-18 | -1.6578 | 0.01513 | -0.0724 | -109.5704
-17.5 | -1.6163 | 0.01451 | -0.0693 | -111.3921
-17 | -1.5718 | 0.01397 | -0.0666 | -112.5125
-16.5 | -1.5252 | 0.01347 | -0.0643 | -113.2294
-16 | -1.4784 | 0.01291 | -0.062 | -114.5159
-15.5 | -1.4294 | 0.01248 | -0.06 | -114.5353
-15 | -1.38 | 0.01201 | -0.058 | -114.9042
-14.5 | -1.3299 | 0.01156 | -0.0562 | -115.0433
-14 | -1.2795 | 0.01109 | -0.0544 | -115.3742
-13.5 | -1.2292 | 0.01057 | -0.0527 | -116.2914
-13 | -1.1779 | 0.0101 | -0.051 | -116.6238
-12.5 | -1.1254 | 0.00968 | -0.0496 | -116.2603
-12 | -1.0724 | 0.00931 | -0.0483 | -115.188
-11.5 | -1.0186 | 0.00895 | -0.047 | -113.8101
-11 | -0.9645 | 0.00863 | -0.0459 | -111.7613
-10.5 | -0.9097 | 0.00833 | -0.0449 | -109.2077
-10 | -0.8545 | 0.00808 | -0.0439 | -105.755
-9.5 | -0.7992 | 0.00783 | -0.043 | -102.069
-9 | -0.7436 | 0.00762 | -0.0422 | -97.5853
-8.5 | -0.6878 | 0.00742 | -0.0414 | -92.6954
-8 | -0.6317 | 0.00725 | -0.0407 | -87.131
-7 | -0.519 | 0.00689 | -0.0393 | -75.3266
-6.5 | -0.4626 | 0.00668 | -0.0387 | -69.2515
-6 | -0.406 | 0.00651 | -0.0381 | -62.3656
-5.5 | -0.3491 | 0.00634 | -0.0376 | -55.0631
-5 | -0.2922 | 0.0062 | -0.0371 | -47.129
-4.5 | -0.2349 | 0.00607 | -0.0367 | -38.6985
-4 | -0.1778 | 0.00598 | -0.0363 | -29.7324
-3.5 | -0.1208 | 0.00592 | -0.0359 | -20.4054
-3 | -0.0637 | 0.00586 | -0.0356 | -10.8703
-2.5 | -0.0071 | 0.00582 | -0.0351 | -1.2199
-2 | 0.0481 | 0.00589 | -0.0345 | 8.1664
-1.5 | 0.1042 | 0.00593 | -0.034 | 17.5717
-1 | 0.1606 | 0.00595 | -0.0336 | 26.9916
-0.5 | 0.2169 | 0.00597 | -0.0332 | 36.3317
0 | 0.2736 | 0.00596 | -0.0328 | 45.906
0.5 | 0.3277 | 0.00574 | -0.0321 | 57.0906
1 | 0.3845 | 0.00573 | -0.0318 | 67.103
1.5 | 0.4406 | 0.00572 | -0.0314 | 77.028
2 | 0.4958 | 0.00567 | -0.0309 | 87.4427
2.5 | 0.5521 | 0.00575 | -0.0307 | 96.0174
3 | 0.6083 | 0.0058 | -0.0304 | 104.8793
3.5 | 0.6641 | 0.00593 | -0.0301 | 111.9899
4 | 0.7192 | 0.00607 | -0.0297 | 118.4843
4.5 | 0.7738 | 0.00625 | -0.0292 | 123.808
5.5 | 0.8736 | 0.00706 | -0.0267 | 123.7394
6 | 0.9254 | 0.0073 | -0.0258 | 126.7671
6.5 | 0.9763 | 0.00743 | -0.0247 | 131.3997
7 | 1.0033 | 0.00662 | -0.0188 | 151.5559
7.5 | 1.0507 | 0.00672 | -0.0169 | 156.3542
8 | 1.1001 | 0.00698 | -0.0155 | 157.6074
8.5 | 1.1514 | 0.00717 | -0.0146 | 160.5858
9 | 1.2038 | 0.00737 | -0.014 | 163.3379
9.5 | 1.2571 | 0.00765 | -0.0137 | 164.3268
10 | 1.3215 | 0.00806 | -0.016 | 163.9578
10.5 | 1.3908 | 0.00851 | -0.0195 | 163.4313
11 | 1.4378 | 0.00965 | -0.0189 | 148.9948
11.5 | 1.4815 | 0.01079 | -0.0179 | 137.3031
12 | 1.5207 | 0.0122 | -0.0165 | 124.6475
12.5 | 1.5658 | 0.01296 | -0.0158 | 120.8179
13 | 1.608 | 0.01388 | -0.015 | 115.8501
13.5 | 1.6359 | 0.015 | -0.012 | 109.06
14 | 1.6566 | 0.01639 | -0.0083 | 101.0738
14.5 | 1.6783 | 0.0183 | -0.0059 | 91.7104
15 | 1.7021 | 0.02035 | -0.0043 | 83.6413
15.5 | 1.7236 | 0.02268 | -0.0028 | 75.9965
16 | 1.7426 | 0.02527 | -0.0014 | 68.9592
16.5 | 1.7569 | 0.02831 | -0.0001 | 62.0593
17 | 1.7663 | 0.03182 | 0.0012 | 55.5091
17.5 | 1.7746 | 0.03558 | 0.0022 | 49.8763
18 | 1.7819 | 0.03973 | 0.0027 | 44.8502
18.5 | 1.7871 | 0.04416 | 0.0031 | 40.4688
19 | 1.7889 | 0.04917 | 0.0031 | 36.3819
19.5 | 1.7863 | 0.05472 | 0.0028 | 32.6444
20 | 1.7811 | 0.06076 | 0.0022 | 29.3137

## 133. Re 16M Mach 0.25 (1)
BIGFOIL.COM POLAR EXPORT
goe633
GOE 633 |  |  |  | Cl Max: | 1.753 | at alpha= | 15 | deg
JavaFoil+Calcfoil stall+Eppler ext transition |  |  |  | L/D Max: | 184.474 | at alpha= | 9 | deg
Re: | 16000000 |  |  | Cd Min: | 0.00473 | at alpha= | 0 | deg
Mach: | 0.25 |  |  | Cl=0 at alpha= | -2.2131 | deg
|  |  |  | @ Cl=0.1, Cd= | 0.0049784
|  |  |  | @ Cl=0.4, Cd= | 0.00487
|  |  |  | @ Cl=0.6, Cd= | 0.0052668
alpha (deg) | Cl | Cd | Cm | Cl/Cd
-17 | -0.7 | 0.09186 | -0.011 | -7.625
-16.5 | -0.722 | 0.08739 | -0.011 | -8.268
-16 | -0.74 | 0.08388 | -0.011 | -8.826
-15.5 | -0.757 | 0.07768 | -0.011 | -9.748
-15 | -0.773 | 0.07071 | -0.012 | -10.927
-14.5 | -0.784 | 0.06485 | -0.012 | -12.088
-14 | -0.792 | 0.05886 | -0.012 | -13.455
-13.5 | -0.796 | 0.0533 | -0.013 | -14.929
-13 | -0.795 | 0.04846 | -0.013 | -16.414
-12.5 | -0.818 | 0.03106 | -0.015 | -26.342
-12 | -0.871 | 0.01266 | -0.017 | -68.862
-11.5 | -0.866 | 0.0107 | -0.017 | -80.92
-11 | -0.845 | 0.01029 | -0.018 | -82.081
-10.5 | -0.823 | 0.0093 | -0.018 | -88.52
-10 | -0.796 | 0.00839 | -0.019 | -94.878
-9.5 | -0.763 | 0.00686 | -0.019 | -111.17
-9 | -0.725 | 0.00654 | -0.019 | -110.835
-8.5 | -0.685 | 0.00625 | -0.02 | -109.603
-8 | -0.641 | 0.00608 | -0.02 | -105.441
-7.5 | -0.595 | 0.00576 | -0.021 | -103.322
-7 | -0.546 | 0.00601 | -0.021 | -90.865
-6.5 | -0.495 | 0.00549 | -0.021 | -90.185
-6 | -0.442 | 0.0053 | -0.022 | -83.427
-5.5 | -0.388 | 0.00528 | -0.022 | -73.371
-5 | -0.331 | 0.00517 | -0.023 | -64.116
-4.5 | -0.274 | 0.00505 | -0.023 | -54.215
-4 | -0.215 | 0.0051 | -0.024 | -42.237
-3.5 | -0.156 | 0.00504 | -0.024 | -30.94
-3 | -0.096 | 0.00502 | -0.025 | -19.046
-2.5 | -0.035 | 0.00494 | -0.025 | -7.045
-2 | 0.026 | 0.00501 | -0.026 | 5.286
-1.5 | 0.088 | 0.00499 | -0.026 | 17.67
-1 | 0.15 | 0.00493 | -0.027 | 30.418
-0.5 | 0.212 | 0.00544 | -0.028 | 38.97
0 | 0.276 | 0.00473 | -0.028 | 58.33
0.5 | 0.338 | 0.00519 | -0.029 | 65.177
1 | 0.4 | 0.00487 | -0.029 | 82.283
1.5 | 0.463 | 0.00519 | -0.03 | 89.057
2 | 0.525 | 0.0048 | -0.031 | 109.227
2.5 | 0.587 | 0.00486 | -0.031 | 120.653
3 | 0.649 | 0.0068 | -0.032 | 95.408
3.5 | 0.71 | 0.00583 | -0.032 | 121.843
4 | 0.772 | 0.00605 | -0.033 | 127.608
4.5 | 0.833 | 0.00617 | -0.034 | 135.137
5 | 0.894 | 0.00627 | -0.034 | 142.695
5.5 | 0.955 | 0.00802 | -0.035 | 119.142
6 | 1.015 | 0.00821 | -0.036 | 123.71
6.5 | 1.075 | 0.00839 | -0.036 | 128.251
7 | 1.135 | 0.00646 | -0.037 | 175.841
7.5 | 1.194 | 0.00658 | -0.038 | 181.456
8 | 1.253 | 0.00686 | -0.038 | 182.584
8.5 | 1.312 | 0.00713 | -0.039 | 183.937
9 | 1.369 | 0.00742 | -0.04 | 184.474
9.5 | 1.427 | 0.0081 | -0.041 | 176.14
10 | 1.483 | 0.00999 | -0.041 | 148.546
10.5 | 1.517 | 0.01068 | -0.042 | 142.11
11 | 1.561 | 0.01124 | -0.042 | 138.942
11.5 | 1.586 | 0.01413 | -0.042 | 112.267
12 | 1.615 | 0.01709 | -0.042 | 94.496
12.5 | 1.653 | 0.01834 | -0.043 | 90.126
13 | 1.687 | 0.02002 | -0.043 | 84.289
13.5 | 1.719 | 0.02184 | -0.044 | 78.733
14 | 1.736 | 0.02388 | -0.044 | 72.717
14.5 | 1.747 | 0.0262 | -0.045 | 66.698
15 | 1.753 | 0.02872 | -0.045 | 61.027
15.5 | 1.751 | 0.03135 | -0.046 | 55.849
16 | 1.742 | 0.03476 | -0.046 | 50.132
16.5 | 1.723 | 0.03862 | -0.047 | 44.623
17 | 1.699 | 0.04252 | -0.047 | 39.943
17.5 | 1.664 | 0.04802 | -0.047 | 34.657
18 | 1.624 | 0.0532 | -0.048 | 30.516
18.5 | 1.579 | 0.05629 | -0.048 | 28.059
19 | 1.523 | 0.06366 | -0.048 | 23.916
19.5 | 1.461 | 0.06974 | -0.049 | 20.95
20 | 1.393 | 0.07724 | -0.049 | 18.032

## 134. Re 16M Mach 0.25 (2)
BIGFOIL.COM POLAR EXPORT
goe633
GOE 633 |  |  |  | Cl Max: | 1.7362 | at alpha= | 17.5 | deg
XFOIL ncrit=9 |  |  |  | L/D Max: | 162.335 | at alpha= | 10 | deg
Re: | 16000000 |  |  | Cd Min: | 0.11707 | at alpha= | -20 | deg
Mach: | 0.25 |  |  | Cl=0 at alpha= | -2.4445 | deg
|  |  |  | @ Cl=0.1, Cd= | 0.005977
|  |  |  | @ Cl=0.4, Cd= | 0.0057802
|  |  |  | @ Cl=0.6, Cd= | 0.0058334
alpha (deg) | Cl | Cd | Cm | Cl/Cd
-20 | -1.11 | 0.11707 | -0.0355 | -9.4815
-19 | -1.7418 | 0.02809 | -0.1139 | -62.0078
-18.5 | -1.7135 | 0.02387 | -0.1146 | -71.7847
-18 | -1.6496 | 0.02137 | -0.1168 | -77.1923
-17.5 | -1.6461 | 0.01975 | -0.1074 | -83.3468
-17 | -1.6244 | 0.01871 | -0.0994 | -86.8199
-16.5 | -1.5885 | 0.0175 | -0.0935 | -90.7714
-16 | -1.5463 | 0.01644 | -0.0884 | -94.0572
-15.5 | -1.4998 | 0.0155 | -0.0838 | -96.7613
-15 | -1.452 | 0.01457 | -0.0795 | -99.6568
-14.5 | -1.4008 | 0.01376 | -0.0756 | -101.8023
-14 | -1.3482 | 0.01303 | -0.072 | -103.4689
-13.5 | -1.2939 | 0.01236 | -0.0688 | -104.6845
-13 | -1.2383 | 0.01178 | -0.0658 | -105.1188
-12.5 | -1.1845 | 0.01102 | -0.0627 | -107.4864
-12 | -1.1294 | 0.01037 | -0.0599 | -108.9103
-11.5 | -1.0724 | 0.00982 | -0.0575 | -109.2057
-11 | -1.0147 | 0.00937 | -0.0553 | -108.2924
-10.5 | -0.9561 | 0.00895 | -0.0533 | -106.8268
-10 | -0.8973 | 0.00861 | -0.0515 | -104.216
-9.5 | -0.8383 | 0.00827 | -0.0498 | -101.3664
-9 | -0.7792 | 0.00798 | -0.0482 | -97.6441
-8.5 | -0.72 | 0.00771 | -0.0468 | -93.3852
-8 | -0.6605 | 0.00749 | -0.0455 | -88.1842
-7.5 | -0.6011 | 0.00728 | -0.0443 | -82.5687
-7 | -0.5414 | 0.00708 | -0.0433 | -76.4689
-6.5 | -0.4815 | 0.00688 | -0.0424 | -69.9855
-6 | -0.4224 | 0.00666 | -0.0414 | -63.4234
-5.5 | -0.3627 | 0.00646 | -0.0405 | -56.1455
-5 | -0.3033 | 0.0063 | -0.0398 | -48.1429
-4.5 | -0.2434 | 0.00615 | -0.0391 | -39.5772
-4 | -0.1839 | 0.00604 | -0.0385 | -30.447
-3.5 | -0.1246 | 0.00596 | -0.0379 | -20.906
-3 | -0.0653 | 0.0059 | -0.0374 | -11.0678
-2.5 | -0.0063 | 0.00587 | -0.0368 | -1.0733
-2 | 0.0505 | 0.00596 | -0.036 | 8.4732
-1.5 | 0.1087 | 0.00598 | -0.0354 | 18.1773
-0.5 | 0.2255 | 0.00602 | -0.0344 | 37.4585
0 | 0.2843 | 0.006 | -0.034 | 47.3833
0.5 | 0.3402 | 0.0058 | -0.0331 | 58.6552
1 | 0.3991 | 0.00578 | -0.0328 | 69.0484
1.5 | 0.4572 | 0.00579 | -0.0323 | 78.9637
2 | 0.5143 | 0.00572 | -0.0317 | 89.9126
2.5 | 0.5722 | 0.0058 | -0.0313 | 98.6552
3 | 0.6304 | 0.00587 | -0.0309 | 107.3935
3.5 | 0.6883 | 0.006 | -0.0305 | 114.7167
4 | 0.7451 | 0.00616 | -0.0299 | 120.9578
4.5 | 0.8 | 0.00644 | -0.029 | 124.2236
5 | 0.8507 | 0.00692 | -0.0274 | 122.9335
5.5 | 0.9014 | 0.00735 | -0.0258 | 122.6395
6 | 0.9558 | 0.00755 | -0.0248 | 126.596
7 | 1.036 | 0.00684 | -0.017 | 151.462
7.5 | 1.083 | 0.00698 | -0.0143 | 155.1576
8 | 1.1343 | 0.00723 | -0.0126 | 156.888
8.5 | 1.1873 | 0.00742 | -0.0113 | 160.0135
9 | 1.2429 | 0.00766 | -0.0105 | 162.2585
9.5 | 1.304 | 0.00805 | -0.0111 | 161.9876
10 | 1.3766 | 0.00848 | -0.0141 | 162.3349
10.5 | 1.4473 | 0.00895 | -0.0168 | 161.7095
11 | 1.4831 | 0.01057 | -0.0137 | 140.3122
11.5 | 1.5119 | 0.01255 | -0.0105 | 120.4701
12 | 1.5578 | 0.01377 | -0.0099 | 113.13
12.5 | 1.6003 | 0.01511 | -0.0092 | 105.91
13 | 1.6224 | 0.01686 | -0.0056 | 96.2278
13.5 | 1.6442 | 0.01892 | -0.0025 | 86.9027
14 | 1.6656 | 0.0214 | -0.0003 | 77.8318
14.5 | 1.6858 | 0.02413 | 0.0017 | 69.8632
15 | 1.7032 | 0.02715 | 0.0035 | 62.733
15.5 | 1.7148 | 0.03073 | 0.0051 | 55.8021
16 | 1.7237 | 0.03468 | 0.0065 | 49.703
16.5 | 1.7301 | 0.03909 | 0.0076 | 44.2594
17 | 1.7333 | 0.04403 | 0.0082 | 39.3663
17.5 | 1.7362 | 0.04916 | 0.0085 | 35.3173
18 | 1.7329 | 0.05508 | 0.0084 | 31.4615
18.5 | 1.7293 | 0.06119 | 0.008 | 28.2612
19 | 1.7167 | 0.06844 | 0.007 | 25.0833
19.5 | 1.6996 | 0.07641 | 0.0055 | 22.2432
20 | 1.6833 | 0.08451 | 0.0037 | 19.9184

## 135. Re 16M Mach 0.50 (1)
BIGFOIL.COM POLAR EXPORT
goe633
GOE 633 |  |  |  | Cl Max: | 1.595 | at alpha= | 11.5 | deg
JavaFoil+Calcfoil stall+Eppler ext transition |  |  |  | L/D Max: | 135.846 | at alpha= | 4.5 | deg
Re: | 16000000 |  |  | Cd Min: | 0.00495 | at alpha= | 1 | deg
Mach: | 0.5 |  |  | Cl=0 at alpha= | -2.2132 | deg
|  |  |  | @ Cl=0.1, Cd= | 0.0050409
|  |  |  | @ Cl=0.4, Cd= | 0.0052293
|  |  |  | @ Cl=0.6, Cd= | 0.0050859
alpha (deg) | Cl | Cd | Cm | Cl/Cd
-20 | -0.971 | 0.18231 | -0.01 | -5.327
-19.5 | -0.945 | 0.18154 | -0.01 | -5.206
-19 | -0.92 | 0.15509 | -0.01 | -5.932
-18.5 | -0.894 | 0.15143 | -0.01 | -5.901
-18 | -0.867 | 0.14341 | -0.01 | -6.046
-17.5 | -0.84 | 0.14097 | -0.01 | -5.957
-17 | -0.813 | 0.13926 | -0.01 | -5.837
-16.5 | -0.788 | 0.12813 | -0.01 | -6.148
-16 | -0.764 | 0.11339 | -0.011 | -6.74
-15.5 | -0.742 | 0.10097 | -0.012 | -7.348
-15 | -0.716 | 0.09178 | -0.012 | -7.806
-14.5 | -0.683 | 0.09684 | -0.011 | -7.057
-14 | -0.661 | 0.08418 | -0.012 | -7.854
-13.5 | -0.632 | 0.08158 | -0.012 | -7.748
-13 | -0.601 | 0.07969 | -0.012 | -7.547
-12.5 | -0.567 | 0.08586 | -0.01 | -6.599
-12 | -0.54 | 0.07741 | -0.011 | -6.973
-11.5 | -0.513 | 0.08166 | -0.011 | -6.278
-11 | -0.489 | 0.07297 | -0.012 | -6.701
-10.5 | -0.465 | 0.06327 | -0.013 | -7.343
-10 | -0.445 | 0.05064 | -0.015 | -8.79
-9.5 | -0.419 | 0.04549 | -0.015 | -9.21
-9 | -0.398 | 0.03591 | -0.017 | -11.09
-8.5 | -0.379 | 0.02695 | -0.018 | -14.046
-8 | -0.39 | 0.00954 | -0.022 | -40.88
-7.5 | -0.359 | 0.00844 | -0.023 | -42.499
-7 | -0.455 | 0.00845 | -0.023 | -53.811
-6.5 | -0.475 | 0.00637 | -0.024 | -74.626
-6 | -0.449 | 0.00635 | -0.024 | -70.607
-5.5 | -0.406 | 0.00569 | -0.025 | -71.372
-5 | -0.354 | 0.00553 | -0.025 | -64.005
-4.5 | -0.297 | 0.00537 | -0.026 | -55.284
-4 | -0.236 | 0.00525 | -0.027 | -44.841
-3.5 | -0.172 | 0.00517 | -0.027 | -33.212
-3 | -0.106 | 0.00516 | -0.028 | -20.493
-2.5 | -0.039 | 0.00517 | -0.028 | -7.467
-2 | 0.029 | 0.00513 | -0.029 | 5.739
-1.5 | 0.098 | 0.00504 | -0.03 | 19.48
-1 | 0.167 | 0.00507 | -0.03 | 32.987
-0.5 | 0.237 | 0.0051 | -0.031 | 46.423
0 | 0.308 | 0.00533 | -0.031 | 57.805
0.5 | 0.378 | 0.00536 | -0.032 | 70.41
1 | 0.447 | 0.00495 | -0.033 | 90.26
1.5 | 0.516 | 0.00502 | -0.033 | 102.877
2 | 0.586 | 0.00509 | -0.034 | 115.059
2.5 | 0.655 | 0.00507 | -0.035 | 129.174
3 | 0.724 | 0.00613 | -0.036 | 118.102
3.5 | 0.792 | 0.00639 | -0.036 | 124.053
4 | 0.86 | 0.00827 | -0.037 | 103.981
4.5 | 0.928 | 0.00683 | -0.038 | 135.846
5 | 0.995 | 0.00895 | -0.038 | 111.114
5.5 | 1.049 | 0.00952 | -0.039 | 110.189
6 | 1.112 | 0.0099 | -0.039 | 112.293
6.5 | 1.172 | 0.01037 | -0.04 | 112.995
7 | 1.231 | 0.0104 | -0.041 | 118.454
7.5 | 1.287 | 0.01109 | -0.041 | 116.134
8 | 1.342 | 0.01188 | -0.042 | 112.95
8.5 | 1.393 | 0.01288 | -0.042 | 108.153
9 | 1.443 | 0.01392 | -0.043 | 103.662
9.5 | 1.492 | 0.01503 | -0.043 | 99.307
10 | 1.541 | 0.01602 | -0.044 | 96.173
10.5 | 1.578 | 0.01724 | -0.045 | 91.51
11 | 1.584 | 0.02447 | -0.045 | 64.749
11.5 | 1.595 | 0.02793 | -0.045 | 57.105
12 | 1.589 | 0.03178 | -0.045 | 50.011
12.5 | 1.555 | 0.03659 | -0.046 | 42.492
13 | 1.465 | 0.04347 | -0.046 | 33.7
13.5 | 0.976 | 0.05879 | -0.045 | 16.599
14 | 0.992 | 0.07086 | -0.044 | 14
14.5 | 1.02 | 0.07309 | -0.045 | 13.957
15 | 1.033 | 0.08831 | -0.044 | 11.703
15.5 | 1.007 | 0.14371 | -0.036 | 7.009
16 | 1.04 | 0.1467 | -0.038 | 7.087
16.5 | 1.061 | 0.16228 | -0.037 | 6.538

## 136. Re 16M Mach 0.50 (2)
BIGFOIL.COM POLAR EXPORT
goe633
GOE 633 |  |  |  | Cl Max: | 1.5987 | at alpha= | 13 | deg
XFOIL ncrit=9 |  |  |  | L/D Max: | 147.459 | at alpha= | 8.5 | deg
Re: | 16000000 |  |  | Cd Min: | 0.12586 | at alpha= | 18 | deg
Mach: | 0.5 |  |  | Cl=0 at alpha= | -2.4615 | deg
|  |  |  | @ Cl=0.1, Cd= | 0.0062586
|  |  |  | @ Cl=0.4, Cd= | 0.0062103
|  |  |  | @ Cl=0.6, Cd= | 0.006031
alpha (deg) | Cl | Cd | Cm | Cl/Cd
-13 | -0.4045 | 0.10556 | -0.0616 | -3.8319
-12.5 | -0.4562 | 0.09039 | -0.0726 | -5.047
-12 | -0.4626 | 0.08196 | -0.0776 | -5.6442
-11.5 | -0.4783 | 0.07293 | -0.0832 | -6.5583
-11 | -0.4885 | 0.0651 | -0.0875 | -7.5038
-10.5 | -0.5094 | 0.0569 | -0.0921 | -8.9525
-10 | -0.5297 | 0.04955 | -0.0954 | -10.6902
-9.5 | -0.5685 | 0.04237 | -0.098 | -13.4175
-9 | -0.6148 | 0.03589 | -0.0938 | -17.1301
-8.5 | -0.6396 | 0.02703 | -0.0923 | -23.6626
-8 | -0.6503 | 0.01926 | -0.0874 | -33.7643
-7.5 | -0.647 | 0.01425 | -0.0785 | -45.4035
-7 | -0.6204 | 0.0107 | -0.0699 | -57.9813
-6.5 | -0.5656 | 0.00893 | -0.0639 | -63.3371
-6 | -0.4984 | 0.00798 | -0.0597 | -62.4561
-5.5 | -0.4277 | 0.0074 | -0.0564 | -57.7973
-5 | -0.3561 | 0.00696 | -0.0537 | -51.1638
-4.5 | -0.2848 | 0.00664 | -0.0514 | -42.8916
-4 | -0.2133 | 0.00641 | -0.0494 | -33.2761
-3.5 | -0.1428 | 0.00627 | -0.0477 | -22.7751
-3 | -0.0734 | 0.00619 | -0.0461 | -11.8578
-2.5 | -0.0051 | 0.00617 | -0.0446 | -0.82658
-2 | 0.0612 | 0.00627 | -0.043 | 9.7608
-1.5 | 0.1291 | 0.00625 | -0.0418 | 20.656
-1 | 0.1972 | 0.00622 | -0.0407 | 31.7042
-0.5 | 0.2652 | 0.00622 | -0.0398 | 42.6367
0 | 0.3326 | 0.00624 | -0.0389 | 53.3013
0.5 | 0.4007 | 0.00621 | -0.0381 | 64.525
1 | 0.4648 | 0.00604 | -0.0367 | 76.9536
1.5 | 0.5325 | 0.00604 | -0.0359 | 88.1623
2 | 0.5978 | 0.00603 | -0.0347 | 99.1376
2.5 | 0.6643 | 0.00606 | -0.0337 | 109.6205
3 | 0.7307 | 0.00622 | -0.0326 | 117.4759
3.5 | 0.7959 | 0.00641 | -0.0313 | 124.1654
4 | 0.8511 | 0.00703 | -0.0282 | 121.0669
4.5 | 0.9018 | 0.00774 | -0.0244 | 116.5116
5 | 0.9634 | 0.00804 | -0.0222 | 119.8259
5.5 | 1.026 | 0.00827 | -0.0199 | 124.0629
6 | 1.0863 | 0.00854 | -0.0172 | 127.2014
6.5 | 1.1445 | 0.00882 | -0.0139 | 129.7619
7 | 1.2004 | 0.00904 | -0.0101 | 132.7876
7.5 | 1.1857 | 0.00821 | 0.007 | 144.4214
8 | 1.2322 | 0.00856 | 0.0126 | 143.9486
8.5 | 1.3522 | 0.00917 | 0.0045 | 147.4591
9 | 1.4454 | 0.00988 | 0.0016 | 146.2955
9.5 | 1.5211 | 0.01089 | 0.0014 | 139.6786
10 | 1.5728 | 0.012 | 0.0053 | 131.0667
11 | 1.5947 | 0.02242 | 0.0073 | 71.1285
11.5 | 1.588 | 0.02852 | 0.0091 | 55.6802
12 | 1.5902 | 0.03306 | 0.0129 | 48.1004
12.5 | 1.5953 | 0.03774 | 0.016 | 42.2708
13 | 1.5987 | 0.04298 | 0.0182 | 37.1964
13.5 | 1.5984 | 0.04879 | 0.0198 | 32.7608
14 | 1.5965 | 0.05499 | 0.0208 | 29.0326
14.5 | 1.5854 | 0.06216 | 0.021 | 25.5051
15 | 1.5697 | 0.07 | 0.0205 | 22.4243
15.5 | 1.5511 | 0.07838 | 0.0192 | 19.7895
16 | 1.5305 | 0.08722 | 0.0173 | 17.5476
16.5 | 1.5103 | 0.09626 | 0.0148 | 15.6898
17 | 1.4852 | 0.10615 | 0.0114 | 13.9915
17.5 | 1.4627 | 0.116 | 0.0076 | 12.6095
18 | 1.4438 | 0.12586 | 0.0034 | 11.4715

## 137. Re 18M Mach 0.00 (1)
BIGFOIL.COM POLAR EXPORT
goe633
GOE 633 |  |  |  | Cl Max: | 1.804 | at alpha= | 17 | deg
JavaFoil+Calcfoil stall+Eppler ext transition |  |  |  | L/D Max: | 189.117 | at alpha= | 8.5 | deg
Re: | 18000000 |  |  | Cd Min: | 0.0047 | at alpha= | 0 | deg
Mach: | 0 |  |  | Cl=0 at alpha= | -2.2167 | deg
|  |  |  | @ Cl=0.1, Cd= | 0.0049375
|  |  |  | @ Cl=0.4, Cd= | 0.004786
|  |  |  | @ Cl=0.6, Cd= | 0.0056733
alpha (deg) | Cl | Cd | Cm | Cl/Cd
-18 | -0.965 | 0.07994 | -0.011 | -12.073
-17.5 | -0.962 | 0.07811 | -0.011 | -12.319
-17 | -0.963 | 0.07106 | -0.011 | -13.557
-16.5 | -0.961 | 0.06628 | -0.011 | -14.495
-16 | -0.957 | 0.06134 | -0.012 | -15.597
-15.5 | -0.964 | 0.04941 | -0.012 | -19.5
-15 | -0.956 | 0.04513 | -0.013 | -21.193
-14.5 | -0.947 | 0.04116 | -0.013 | -23.011
-14 | -0.939 | 0.03574 | -0.013 | -26.281
-13.5 | -0.942 | 0.0262 | -0.014 | -35.962
-13 | -0.98 | 0.01225 | -0.016 | -80.068
-12.5 | -0.965 | 0.01059 | -0.016 | -91.185
-12 | -0.942 | 0.00935 | -0.017 | -100.776
-11.5 | -0.912 | 0.00919 | -0.017 | -99.271
-11 | -0.881 | 0.00864 | -0.017 | -101.979
-10.5 | -0.847 | 0.0081 | -0.018 | -104.533
-10 | -0.809 | 0.00663 | -0.018 | -122.091
-9.5 | -0.769 | 0.00632 | -0.018 | -121.772
-9 | -0.727 | 0.00609 | -0.019 | -119.34
-8.5 | -0.682 | 0.00594 | -0.019 | -114.763
-8 | -0.635 | 0.00581 | -0.019 | -109.352
-7.5 | -0.587 | 0.00591 | -0.02 | -99.324
-7 | -0.537 | 0.0057 | -0.02 | -94.282
-6.5 | -0.485 | 0.00526 | -0.021 | -92.241
-6 | -0.432 | 0.00527 | -0.021 | -82.084
-5.5 | -0.378 | 0.00515 | -0.022 | -73.493
-5 | -0.323 | 0.0051 | -0.022 | -63.274
-4.5 | -0.266 | 0.0051 | -0.023 | -52.209
-4 | -0.209 | 0.00495 | -0.023 | -42.242
-3.5 | -0.151 | 0.00494 | -0.024 | -30.635
-3 | -0.093 | 0.00492 | -0.024 | -18.86
-2.5 | -0.034 | 0.00501 | -0.025 | -6.733
-2 | 0.026 | 0.00493 | -0.025 | 5.208
-1.5 | 0.085 | 0.00493 | -0.026 | 17.339
-1 | 0.145 | 0.00496 | -0.026 | 29.333
-0.5 | 0.205 | 0.00485 | -0.027 | 42.324
0 | 0.267 | 0.0047 | -0.027 | 56.894
0.5 | 0.328 | 0.00507 | -0.028 | 64.551
1 | 0.388 | 0.00478 | -0.028 | 81.124
1.5 | 0.448 | 0.00481 | -0.029 | 93.193
2 | 0.508 | 0.00479 | -0.03 | 106.056
2.5 | 0.568 | 0.00475 | -0.03 | 119.622
3 | 0.629 | 0.00651 | -0.031 | 96.549
3.5 | 0.688 | 0.0057 | -0.031 | 120.686
4 | 0.748 | 0.00585 | -0.032 | 127.888
4.5 | 0.807 | 0.00596 | -0.033 | 135.537
5 | 0.867 | 0.00735 | -0.033 | 117.906
5.5 | 0.926 | 0.00759 | -0.034 | 121.929
6 | 0.985 | 0.00775 | -0.035 | 126.969
6.5 | 1.043 | 0.0066 | -0.035 | 158.089
7 | 1.101 | 0.00672 | -0.036 | 163.829
7.5 | 1.159 | 0.00632 | -0.037 | 183.415
8 | 1.217 | 0.0065 | -0.037 | 187.197
8.5 | 1.274 | 0.00674 | -0.038 | 189.117
9 | 1.33 | 0.00862 | -0.039 | 154.407
9.5 | 1.387 | 0.00744 | -0.039 | 186.323
10 | 1.442 | 0.00779 | -0.04 | 185.078
10.5 | 1.496 | 0.00803 | -0.041 | 186.264
11 | 1.547 | 0.00839 | -0.041 | 184.402
11.5 | 1.568 | 0.012 | -0.041 | 130.685
12 | 1.599 | 0.01416 | -0.042 | 112.949
12.5 | 1.637 | 0.01539 | -0.042 | 106.323
13 | 1.673 | 0.01666 | -0.043 | 100.439
13.5 | 1.708 | 0.01815 | -0.043 | 94.113
14 | 1.734 | 0.01999 | -0.044 | 86.711
14.5 | 1.755 | 0.02178 | -0.044 | 80.591
15 | 1.774 | 0.02336 | -0.045 | 75.925
15.5 | 1.787 | 0.02592 | -0.045 | 68.942
16 | 1.797 | 0.02788 | -0.046 | 64.471
16.5 | 1.801 | 0.03046 | -0.046 | 59.134
17 | 1.804 | 0.03301 | -0.046 | 54.654
17.5 | 1.799 | 0.03621 | -0.047 | 49.697
18 | 1.793 | 0.03895 | -0.047 | 46.024
18.5 | 1.781 | 0.04281 | -0.048 | 41.595
19 | 1.763 | 0.04737 | -0.048 | 37.204
19.5 | 1.745 | 0.05068 | -0.049 | 34.432
20 | 1.722 | 0.05467 | -0.049 | 31.499

## 138. Re 18M Mach 0.00 (2)
BIGFOIL.COM POLAR EXPORT
goe633
GOE 633 |  |  |  | Cl Max: | 1.8157 | at alpha= | 19.5 | deg
XFOIL ncrit=9 |  |  |  | L/D Max: | 167.599 | at alpha= | 10 | deg
Re: | 18000000 |  |  | Cd Min: | 0.05513 | at alpha= | 20 | deg
Mach: | 0 |  |  | Cl=0 at alpha= | -2.4212 | deg
|  |  |  | @ Cl=0.1, Cd= | 0.0058688
|  |  |  | @ Cl=0.4, Cd= | 0.0056498
|  |  |  | @ Cl=0.6, Cd= | 0.0057525
alpha (deg) | Cl | Cd | Cm | Cl/Cd
-20 | -1.8699 | 0.01696 | -0.0643 | -110.2535
-19.5 | -1.8261 | 0.01609 | -0.0626 | -113.4929
-19 | -1.7596 | 0.01512 | -0.0654 | -116.3757
-18.5 | -1.691 | 0.01457 | -0.0685 | -116.0604
-18 | -1.6503 | 0.01409 | -0.0657 | -117.1256
-17.5 | -1.6071 | 0.01356 | -0.0633 | -118.5177
-17 | -1.562 | 0.01308 | -0.0612 | -119.419
-16.5 | -1.5155 | 0.01263 | -0.0592 | -119.9921
-16 | -1.4686 | 0.01216 | -0.0573 | -120.773
-15.5 | -1.4199 | 0.01175 | -0.0557 | -120.8426
-15 | -1.3706 | 0.01136 | -0.0541 | -120.6514
-14.5 | -1.3208 | 0.01094 | -0.0526 | -120.7313
-14 | -1.27 | 0.01059 | -0.0512 | -119.9245
-13.5 | -1.2198 | 0.01013 | -0.0498 | -120.4146
-13 | -1.1688 | 0.00971 | -0.0484 | -120.3708
-12.5 | -1.1169 | 0.00933 | -0.0472 | -119.7106
-12 | -1.0643 | 0.00898 | -0.046 | -118.5189
-11.5 | -1.0113 | 0.00864 | -0.045 | -117.0486
-11 | -0.9578 | 0.00834 | -0.044 | -114.8441
-10.5 | -0.9036 | 0.00806 | -0.0431 | -112.1092
-10 | -0.849 | 0.00782 | -0.0423 | -108.5678
-9.5 | -0.7943 | 0.00761 | -0.0415 | -104.3758
-9 | -0.7393 | 0.00742 | -0.0408 | -99.6361
-8.5 | -0.6841 | 0.00723 | -0.0401 | -94.6196
-8 | -0.6284 | 0.00707 | -0.0395 | -88.8826
-7.5 | -0.5725 | 0.00689 | -0.0389 | -83.0914
-7 | -0.5165 | 0.00674 | -0.0384 | -76.632
-6.5 | -0.4603 | 0.00655 | -0.0379 | -70.2748
-6 | -0.4042 | 0.00638 | -0.0374 | -63.3542
-5.5 | -0.3478 | 0.00623 | -0.0369 | -55.8266
-5 | -0.2911 | 0.00608 | -0.0365 | -47.8783
-4.5 | -0.2346 | 0.00598 | -0.0361 | -39.2308
-4 | -0.1779 | 0.00588 | -0.0357 | -30.2551
-3.5 | -0.1209 | 0.0058 | -0.0354 | -20.8448
-3 | -0.0642 | 0.00575 | -0.0351 | -11.1652
-2.5 | -0.0087 | 0.00578 | -0.0346 | -1.5052
-2 | 0.0465 | 0.00584 | -0.034 | 7.9623
-1.5 | 0.1023 | 0.00587 | -0.0335 | 17.4276
-1 | 0.1584 | 0.00589 | -0.0332 | 26.893
-0.5 | 0.2146 | 0.0059 | -0.0328 | 36.3729
0 | 0.2713 | 0.00586 | -0.0326 | 46.2969
0.5 | 0.3252 | 0.00566 | -0.0318 | 57.4558
1 | 0.3819 | 0.00564 | -0.0316 | 67.7128
1.5 | 0.4376 | 0.00567 | -0.0313 | 77.1781
2 | 0.4926 | 0.00559 | -0.0308 | 88.1216
2.5 | 0.5484 | 0.00565 | -0.0305 | 97.0619
3 | 0.6038 | 0.00576 | -0.0302 | 104.8264
3.5 | 0.6597 | 0.00585 | -0.03 | 112.7692
4 | 0.7148 | 0.00597 | -0.0297 | 119.732
4.5 | 0.7679 | 0.00623 | -0.029 | 123.2584
5 | 0.8186 | 0.0066 | -0.028 | 124.0303
5.5 | 0.8684 | 0.00699 | -0.0268 | 124.2346
6 | 0.9206 | 0.00718 | -0.0261 | 128.2173
6.5 | 0.9724 | 0.00733 | -0.0253 | 132.6603
7 | 1.0222 | 0.00731 | -0.0242 | 139.8358
7.5 | 1.047 | 0.00661 | -0.0177 | 158.3964
8 | 1.0967 | 0.00682 | -0.0166 | 160.8065
8.5 | 1.1485 | 0.00699 | -0.0159 | 164.3062
9 | 1.1993 | 0.00718 | -0.0151 | 167.0334
9.5 | 1.249 | 0.00749 | -0.0142 | 166.7557
10 | 1.3056 | 0.00779 | -0.0148 | 167.5995
11 | 1.4297 | 0.00951 | -0.02 | 150.3365
12 | 1.514 | 0.01175 | -0.0176 | 128.8511
12.5 | 1.5601 | 0.01242 | -0.017 | 125.6119
13 | 1.6031 | 0.01321 | -0.0163 | 121.355
13.5 | 1.6443 | 0.01411 | -0.0156 | 116.5344
14 | 1.6651 | 0.01525 | -0.0114 | 109.1869
14.5 | 1.6853 | 0.01682 | -0.0082 | 100.1962
15 | 1.71 | 0.01859 | -0.0064 | 91.9849
15.5 | 1.7331 | 0.02065 | -0.0049 | 83.9274
16 | 1.7538 | 0.02301 | -0.0035 | 76.219
16.5 | 1.7699 | 0.02576 | -0.0021 | 68.7073
17 | 1.7841 | 0.02873 | -0.0009 | 62.0989
17.5 | 1.7934 | 0.03223 | 0.0003 | 55.6438
18 | 1.8044 | 0.0357 | 0.0011 | 50.5434
18.5 | 1.8103 | 0.03991 | 0.0016 | 45.3596
19 | 1.8153 | 0.04431 | 0.0018 | 40.9682
19.5 | 1.8157 | 0.04936 | 0.0018 | 36.7848
20 | 1.8108 | 0.05513 | 0.0014 | 32.846

## 139. Re 18M Mach 0.10 (1)
BIGFOIL.COM POLAR EXPORT
goe633
GOE 633 |  |  |  | Cl Max: | 1.793 | at alpha= | 16.5 | deg
JavaFoil+Calcfoil stall+Eppler ext transition |  |  |  | L/D Max: | 188.527 | at alpha= | 8.5 | deg
Re: | 18000000 |  |  | Cd Min: | 0.00468 | at alpha= | 0 | deg
Mach: | 0.1 |  |  | Cl=0 at alpha= | -2.2167 | deg
|  |  |  | @ Cl=0.1, Cd= | 0.004953
|  |  |  | @ Cl=0.4, Cd= | 0.00476
|  |  |  | @ Cl=0.6, Cd= | 0.0056062
alpha (deg) | Cl | Cd | Cm | Cl/Cd
-18 | -0.93 | 0.084 | -0.011 | -11.076
-17.5 | -0.932 | 0.08108 | -0.011 | -11.49
-17 | -0.936 | 0.07345 | -0.011 | -12.743
-16.5 | -0.936 | 0.06841 | -0.011 | -13.682
-16 | -0.934 | 0.06348 | -0.012 | -14.711
-15.5 | -0.94 | 0.05304 | -0.012 | -17.72
-15 | -0.935 | 0.04848 | -0.012 | -19.287
-14.5 | -0.926 | 0.04512 | -0.013 | -20.528
-14 | -0.918 | 0.04063 | -0.013 | -22.585
-13.5 | -0.918 | 0.03177 | -0.014 | -28.892
-13 | -0.965 | 0.01343 | -0.016 | -71.848
-12.5 | -0.953 | 0.01141 | -0.016 | -83.525
-12 | -0.936 | 0.00955 | -0.017 | -98.11
-11.5 | -0.908 | 0.00937 | -0.017 | -96.852
-11 | -0.878 | 0.00885 | -0.017 | -99.214
-10.5 | -0.845 | 0.00819 | -0.018 | -103.159
-10 | -0.808 | 0.00668 | -0.018 | -120.954
-9.5 | -0.769 | 0.00637 | -0.018 | -120.65
-9 | -0.727 | 0.00615 | -0.019 | -118.246
-8.5 | -0.683 | 0.006 | -0.019 | -113.736
-8 | -0.637 | 0.00579 | -0.02 | -109.994
-7.5 | -0.589 | 0.00598 | -0.02 | -98.385
-7 | -0.539 | 0.00573 | -0.02 | -93.959
-6.5 | -0.487 | 0.00533 | -0.021 | -91.389
-6 | -0.434 | 0.00522 | -0.021 | -83.212
-5.5 | -0.38 | 0.00521 | -0.022 | -72.859
-5 | -0.324 | 0.00505 | -0.022 | -64.221
-4.5 | -0.268 | 0.00501 | -0.023 | -53.4
-4 | -0.21 | 0.005 | -0.023 | -42.062
-3.5 | -0.152 | 0.00498 | -0.024 | -30.516
-3 | -0.093 | 0.00496 | -0.024 | -18.788
-2.5 | -0.034 | 0.00499 | -0.025 | -6.8
-2 | 0.026 | 0.0049 | -0.025 | 5.261
-1.5 | 0.086 | 0.00496 | -0.026 | 17.291
-1 | 0.146 | 0.00493 | -0.026 | 29.614
-0.5 | 0.206 | 0.00486 | -0.027 | 42.486
0 | 0.269 | 0.00468 | -0.027 | 57.432
0.5 | 0.329 | 0.00512 | -0.028 | 64.237
1 | 0.39 | 0.00476 | -0.029 | 81.821
1.5 | 0.45 | 0.00476 | -0.029 | 94.627
2 | 0.511 | 0.0048 | -0.03 | 106.344
2.5 | 0.571 | 0.00476 | -0.03 | 119.978
3 | 0.632 | 0.00654 | -0.031 | 96.614
3.5 | 0.692 | 0.00574 | -0.032 | 120.505
4 | 0.752 | 0.00587 | -0.032 | 128.132
4.5 | 0.811 | 0.00598 | -0.033 | 135.767
5 | 0.871 | 0.00734 | -0.033 | 118.606
5.5 | 0.93 | 0.00759 | -0.034 | 122.565
6 | 0.989 | 0.00778 | -0.035 | 127.12
6.5 | 1.048 | 0.00663 | -0.035 | 158.181
7 | 1.106 | 0.00675 | -0.036 | 163.843
7.5 | 1.165 | 0.00636 | -0.037 | 183.018
8 | 1.222 | 0.00655 | -0.037 | 186.643
8.5 | 1.28 | 0.00679 | -0.038 | 188.527
9 | 1.336 | 0.00866 | -0.039 | 154.26
9.5 | 1.393 | 0.00752 | -0.04 | 185.329
10 | 1.449 | 0.00787 | -0.04 | 184.201
10.5 | 1.502 | 0.00803 | -0.041 | 187.02
11 | 1.554 | 0.00839 | -0.042 | 185.133
11.5 | 1.569 | 0.01244 | -0.041 | 126.199
12 | 1.603 | 0.0145 | -0.042 | 110.511
12.5 | 1.64 | 0.01579 | -0.042 | 103.81
13 | 1.676 | 0.01712 | -0.043 | 97.883
13.5 | 1.711 | 0.01858 | -0.043 | 92.095
14 | 1.737 | 0.02016 | -0.044 | 86.156
14.5 | 1.756 | 0.02235 | -0.044 | 78.553
15 | 1.773 | 0.024 | -0.045 | 73.879
15.5 | 1.783 | 0.0268 | -0.045 | 66.535
16 | 1.791 | 0.02897 | -0.046 | 61.798
16.5 | 1.793 | 0.03159 | -0.046 | 56.765
17 | 1.791 | 0.03498 | -0.047 | 51.199
17.5 | 1.784 | 0.03808 | -0.047 | 46.867
18 | 1.775 | 0.04035 | -0.047 | 43.996
18.5 | 1.76 | 0.04434 | -0.048 | 39.681
19 | 1.737 | 0.04913 | -0.048 | 35.347
19.5 | 1.716 | 0.05255 | -0.049 | 32.652
20 | 1.689 | 0.05652 | -0.049 | 29.873

## 140. Re 18M Mach 0.10 (2)
BIGFOIL.COM POLAR EXPORT
goe633
GOE 633 |  |  |  | Cl Max: | 1.8059 | at alpha= | 19 | deg
XFOIL ncrit=9 |  |  |  | L/D Max: | 167.29 | at alpha= | 10 | deg
Re: | 18000000 |  |  | Cd Min: | 0.0591 | at alpha= | 20 | deg
Mach: | 0.1 |  |  | Cl=0 at alpha= | -2.4233 | deg
|  |  |  | @ Cl=0.1, Cd= | 0.0058789
|  |  |  | @ Cl=0.4, Cd= | 0.0056555
|  |  |  | @ Cl=0.6, Cd= | 0.0057546
alpha (deg) | Cl | Cd | Cm | Cl/Cd
-20 | -1.885 | 0.01818 | -0.0716 | -103.6854
-19.5 | -1.8426 | 0.01714 | -0.0694 | -107.5029
-19 | -1.7764 | 0.01595 | -0.0717 | -111.373
-18.5 | -1.7072 | 0.01522 | -0.0744 | -112.1682
-18 | -1.6674 | 0.01466 | -0.0711 | -113.7381
-17.5 | -1.6244 | 0.01406 | -0.0682 | -115.5334
-17 | -1.579 | 0.01352 | -0.0656 | -116.7899
-16.5 | -1.5321 | 0.01303 | -0.0633 | -117.5825
-16 | -1.4847 | 0.01251 | -0.0611 | -118.6811
-15.5 | -1.4352 | 0.01207 | -0.0592 | -118.9064
-15 | -1.3853 | 0.01164 | -0.0573 | -119.012
-14.5 | -1.3348 | 0.01119 | -0.0555 | -119.2851
-13.5 | -1.2317 | 0.01038 | -0.0523 | -118.6609
-13 | -1.1803 | 0.00991 | -0.0507 | -119.1019
-12.5 | -1.1278 | 0.0095 | -0.0492 | -118.7158
-12 | -1.0745 | 0.00913 | -0.0479 | -117.6889
-11.5 | -1.0208 | 0.00877 | -0.0467 | -116.3968
-11 | -0.9666 | 0.00845 | -0.0455 | -114.3905
-10.5 | -0.9119 | 0.00815 | -0.0445 | -111.8896
-10 | -0.8566 | 0.00789 | -0.0436 | -108.5678
-9.5 | -0.8013 | 0.00767 | -0.0427 | -104.472
-9 | -0.7457 | 0.00746 | -0.0418 | -99.9598
-8.5 | -0.6898 | 0.00728 | -0.041 | -94.7527
-8 | -0.6336 | 0.0071 | -0.0403 | -89.2394
-7.5 | -0.5771 | 0.00693 | -0.0397 | -83.2756
-6.5 | -0.4637 | 0.00658 | -0.0385 | -70.4711
-6 | -0.4071 | 0.0064 | -0.0379 | -63.6094
-5.5 | -0.3502 | 0.00625 | -0.0374 | -56.032
-5 | -0.2931 | 0.0061 | -0.037 | -48.0492
-4.5 | -0.2362 | 0.00599 | -0.0365 | -39.4324
-4 | -0.179 | 0.00589 | -0.0361 | -30.3905
-3.5 | -0.1216 | 0.00581 | -0.0358 | -20.9294
-3 | -0.0645 | 0.00576 | -0.0354 | -11.1979
-2.5 | -0.0085 | 0.00579 | -0.0349 | -1.468
-2 | 0.0469 | 0.00586 | -0.0342 | 8.0034
-1.5 | 0.1031 | 0.00588 | -0.0338 | 17.534
-1 | 0.1596 | 0.00589 | -0.0334 | 27.0968
-0.5 | 0.2162 | 0.0059 | -0.033 | 36.6441
0 | 0.2733 | 0.00587 | -0.0328 | 46.5588
0.5 | 0.3275 | 0.00568 | -0.032 | 57.6585
1 | 0.3846 | 0.00565 | -0.0318 | 68.0708
1.5 | 0.4406 | 0.00567 | -0.0314 | 77.7072
2 | 0.4959 | 0.0056 | -0.0309 | 88.5536
2.5 | 0.5521 | 0.00566 | -0.0306 | 97.5442
3 | 0.6078 | 0.00577 | -0.0303 | 105.338
3.5 | 0.6639 | 0.00587 | -0.03 | 113.1005
4 | 0.7194 | 0.00599 | -0.0297 | 120.1002
4.5 | 0.7727 | 0.00626 | -0.029 | 123.4345
5 | 0.8229 | 0.00667 | -0.0278 | 123.3733
5.5 | 0.8733 | 0.00705 | -0.0266 | 123.8723
6 | 0.9261 | 0.00722 | -0.0259 | 128.2687
6.5 | 0.9785 | 0.00736 | -0.0251 | 132.9484
7 | 1.0286 | 0.00735 | -0.0239 | 139.9456
7.5 | 1.053 | 0.00665 | -0.0173 | 158.3459
8 | 1.1032 | 0.00686 | -0.0161 | 160.8163
8.5 | 1.1553 | 0.00704 | -0.0154 | 164.1051
9 | 1.2064 | 0.00723 | -0.0144 | 166.8603
9.5 | 1.2565 | 0.00755 | -0.0135 | 166.4238
10 | 1.3149 | 0.00786 | -0.0144 | 167.2901
10.5 | 1.3836 | 0.00842 | -0.0179 | 164.323
11 | 1.439 | 0.00964 | -0.0192 | 149.2739
11.5 | 1.4744 | 0.01109 | -0.0167 | 132.9486
12 | 1.5215 | 0.01196 | -0.0163 | 127.2157
12.5 | 1.5675 | 0.01266 | -0.0157 | 123.8152
13 | 1.6099 | 0.01354 | -0.0148 | 118.8996
13.5 | 1.6469 | 0.01455 | -0.0134 | 113.189
14 | 1.6659 | 0.01589 | -0.0092 | 104.8395
14.5 | 1.6876 | 0.01766 | -0.0065 | 95.5606
15 | 1.7126 | 0.01957 | -0.0048 | 87.5115
15.5 | 1.7345 | 0.02183 | -0.0033 | 79.4549
16 | 1.7533 | 0.02442 | -0.0019 | 71.7977
16.5 | 1.7678 | 0.02742 | -0.0005 | 64.4712
17 | 1.7802 | 0.03062 | 0.0008 | 58.1385
17.5 | 1.7886 | 0.03434 | 0.0018 | 52.085
18 | 1.7985 | 0.03811 | 0.0026 | 47.1923
18.5 | 1.8026 | 0.04264 | 0.0029 | 42.2749
19 | 1.8059 | 0.0474 | 0.0031 | 38.0992
19.5 | 1.8015 | 0.05308 | 0.0029 | 33.9393
20 | 1.7961 | 0.0591 | 0.0023 | 30.3909

## 141. Re 18M Mach 0.25 (1)
BIGFOIL.COM POLAR EXPORT
goe633
GOE 633 |  |  |  | Cl Max: | 1.754 | at alpha= | 15 | deg
JavaFoil+Calcfoil stall+Eppler ext transition |  |  |  | L/D Max: | 187.91 | at alpha= | 9 | deg
Re: | 18000000 |  |  | Cd Min: | 0.00466 | at alpha= | 0 | deg
Mach: | 0.25 |  |  | Cl=0 at alpha= | -2.2131 | deg
|  |  |  | @ Cl=0.1, Cd= | 0.0049003
|  |  |  | @ Cl=0.4, Cd= | 0.00474
|  |  |  | @ Cl=0.6, Cd= | 0.0049682
alpha (deg) | Cl | Cd | Cm | Cl/Cd
-17 | -0.701 | 0.09007 | -0.011 | -7.781
-16.5 | -0.723 | 0.08604 | -0.011 | -8.408
-16 | -0.741 | 0.08231 | -0.011 | -9.006
-15.5 | -0.759 | 0.07661 | -0.011 | -9.904
-15 | -0.775 | 0.06877 | -0.012 | -11.264
-14.5 | -0.785 | 0.06359 | -0.012 | -12.345
-14 | -0.794 | 0.05743 | -0.012 | -13.819
-13.5 | -0.797 | 0.05208 | -0.013 | -15.31
-13 | -0.799 | 0.04624 | -0.013 | -17.282
-12.5 | -0.826 | 0.02785 | -0.015 | -29.651
-12 | -0.874 | 0.01208 | -0.017 | -72.414
-11.5 | -0.867 | 0.01025 | -0.017 | -84.591
-11 | -0.846 | 0.01011 | -0.018 | -83.652
-10.5 | -0.823 | 0.00914 | -0.018 | -90.119
-10 | -0.796 | 0.00705 | -0.019 | -112.945
-9.5 | -0.763 | 0.00677 | -0.019 | -112.596
-9 | -0.725 | 0.00645 | -0.019 | -112.534
-8.5 | -0.685 | 0.00613 | -0.02 | -111.732
-8 | -0.641 | 0.00595 | -0.02 | -107.702
-7.5 | -0.595 | 0.00563 | -0.021 | -105.752
-7 | -0.546 | 0.00591 | -0.021 | -92.473
-6.5 | -0.495 | 0.00545 | -0.021 | -90.889
-6 | -0.442 | 0.00533 | -0.022 | -82.957
-5.5 | -0.388 | 0.00523 | -0.022 | -74.066
-5 | -0.331 | 0.00516 | -0.023 | -64.183
-4.5 | -0.274 | 0.00507 | -0.023 | -54.02
-4 | -0.215 | 0.00501 | -0.024 | -43.003
-3.5 | -0.156 | 0.00499 | -0.024 | -31.245
-3 | -0.096 | 0.00496 | -0.025 | -19.257
-2.5 | -0.035 | 0.00491 | -0.025 | -7.08
-2 | 0.026 | 0.00488 | -0.026 | 5.427
-1.5 | 0.088 | 0.00491 | -0.026 | 17.948
-1 | 0.15 | 0.00486 | -0.027 | 30.868
-0.5 | 0.212 | 0.00489 | -0.028 | 43.37
0 | 0.276 | 0.00466 | -0.028 | 59.272
0.5 | 0.338 | 0.0051 | -0.029 | 66.28
1 | 0.4 | 0.00474 | -0.029 | 84.412
1.5 | 0.463 | 0.00478 | -0.03 | 96.716
2 | 0.525 | 0.00482 | -0.031 | 108.765
2.5 | 0.587 | 0.00479 | -0.031 | 122.482
3 | 0.649 | 0.00564 | -0.032 | 115.028
3.5 | 0.71 | 0.00575 | -0.032 | 123.618
4 | 0.772 | 0.00586 | -0.033 | 131.673
4.5 | 0.833 | 0.00606 | -0.034 | 137.47
5 | 0.894 | 0.00757 | -0.034 | 118.105
5.5 | 0.955 | 0.00788 | -0.035 | 121.25
6 | 1.015 | 0.00801 | -0.036 | 126.727
6.5 | 1.075 | 0.00676 | -0.036 | 159.037
7 | 1.135 | 0.0069 | -0.037 | 164.409
7.5 | 1.194 | 0.00656 | -0.038 | 181.987
8 | 1.253 | 0.00682 | -0.038 | 183.869
8.5 | 1.312 | 0.00703 | -0.039 | 186.638
9 | 1.369 | 0.00729 | -0.04 | 187.91
9.5 | 1.427 | 0.00782 | -0.041 | 182.471
10 | 1.483 | 0.00826 | -0.041 | 179.667
10.5 | 1.521 | 0.01028 | -0.042 | 147.948
11 | 1.55 | 0.01259 | -0.042 | 123.122
11.5 | 1.582 | 0.01504 | -0.042 | 105.139
12 | 1.616 | 0.01685 | -0.042 | 95.906
12.5 | 1.653 | 0.01842 | -0.043 | 89.778
13 | 1.689 | 0.01973 | -0.043 | 85.627
13.5 | 1.72 | 0.02152 | -0.044 | 79.924
14 | 1.739 | 0.0232 | -0.044 | 74.985
14.5 | 1.75 | 0.02546 | -0.045 | 68.745
15 | 1.754 | 0.02854 | -0.045 | 61.452
15.5 | 1.753 | 0.03094 | -0.046 | 56.656
16 | 1.742 | 0.03455 | -0.046 | 50.429
16.5 | 1.725 | 0.03819 | -0.047 | 45.172
17 | 1.701 | 0.04173 | -0.047 | 40.751
17.5 | 1.668 | 0.04632 | -0.048 | 36.017
18 | 1.628 | 0.05024 | -0.048 | 32.412
18.5 | 1.579 | 0.05618 | -0.048 | 28.115
19 | 1.526 | 0.06116 | -0.049 | 24.955
19.5 | 1.463 | 0.06828 | -0.049 | 21.425
20 | 1.396 | 0.07456 | -0.049 | 18.726

## 142. Re 18M Mach 0.25 (2)
BIGFOIL.COM POLAR EXPORT
goe633
GOE 633 |  |  |  | Cl Max: | 1.7525 | at alpha= | 18 | deg
XFOIL ncrit=9 |  |  |  | L/D Max: | 165.907 | at alpha= | 9 | deg
Re: | 18000000 |  |  | Cd Min: | 0.10346 | at alpha= | -20 | deg
Mach: | 0.25 |  |  | Cl=0 at alpha= | -2.426 | deg
|  |  |  | @ Cl=0.1, Cd= | 0.00592
|  |  |  | @ Cl=0.4, Cd= | 0.0057003
|  |  |  | @ Cl=0.6, Cd= | 0.0057623
alpha (deg) | Cl | Cd | Cm | Cl/Cd
-20 | -1.1932 | 0.10346 | -0.0493 | -11.533
-19.5 | -1.7457 | 0.03276 | -0.1141 | -53.2875
-19 | -1.7559 | 0.02519 | -0.1181 | -69.7062
-18 | -1.6892 | 0.02011 | -0.1133 | -83.998
-17.5 | -1.6809 | 0.01875 | -0.1037 | -89.648
-17 | -1.6468 | 0.0177 | -0.0973 | -93.0395
-16.5 | -1.6062 | 0.01662 | -0.0918 | -96.6426
-15.5 | -1.5123 | 0.0148 | -0.0825 | -102.1824
-15 | -1.4623 | 0.01394 | -0.0784 | -104.8996
-14.5 | -1.4099 | 0.0132 | -0.0746 | -106.8106
-14 | -1.356 | 0.01251 | -0.0711 | -108.3933
-13.5 | -1.3008 | 0.01189 | -0.0679 | -109.4029
-13 | -1.2442 | 0.01134 | -0.0651 | -109.7178
-12.5 | -1.1877 | 0.01081 | -0.0623 | -109.8705
-12 | -1.1319 | 0.01017 | -0.0596 | -111.2979
-11.5 | -1.0752 | 0.00962 | -0.0571 | -111.7672
-11 | -1.0173 | 0.00914 | -0.0549 | -111.302
-10.5 | -0.9589 | 0.00874 | -0.0529 | -109.714
-10 | -0.8998 | 0.00838 | -0.0511 | -107.3747
-9.5 | -0.8408 | 0.00807 | -0.0494 | -104.1884
-9 | -0.7816 | 0.0078 | -0.0479 | -100.2051
-8.5 | -0.7223 | 0.00755 | -0.0464 | -95.6689
-8 | -0.6626 | 0.00733 | -0.0452 | -90.3956
-7.5 | -0.6029 | 0.00712 | -0.044 | -84.677
-7 | -0.543 | 0.00693 | -0.043 | -78.355
-6.5 | -0.4831 | 0.00674 | -0.0421 | -71.6766
-6 | -0.4234 | 0.00655 | -0.0412 | -64.6412
-5.5 | -0.364 | 0.00637 | -0.0403 | -57.1429
-5 | -0.3042 | 0.00619 | -0.0396 | -49.1438
-4.5 | -0.2447 | 0.00606 | -0.0389 | -40.3795
-4 | -0.1852 | 0.00595 | -0.0383 | -31.1261
-3.5 | -0.1256 | 0.00587 | -0.0377 | -21.3969
-3 | -0.0663 | 0.00581 | -0.0372 | -11.4114
-2 | 0.0492 | 0.00592 | -0.0357 | 8.3108
-1.5 | 0.1077 | 0.00592 | -0.0352 | 18.1926
-1 | 0.1663 | 0.00592 | -0.0347 | 28.0912
-0.5 | 0.2249 | 0.00594 | -0.0343 | 37.862
0 | 0.2838 | 0.00592 | -0.0339 | 47.9392
0.5 | 0.3403 | 0.00572 | -0.0331 | 59.493
1 | 0.3991 | 0.0057 | -0.0327 | 70.0175
1.5 | 0.4572 | 0.00572 | -0.0323 | 79.9301
2 | 0.514 | 0.00566 | -0.0317 | 90.8127
2.5 | 0.5724 | 0.0057 | -0.0313 | 100.4211
3 | 0.63 | 0.00583 | -0.0309 | 108.0617
3.5 | 0.6875 | 0.00597 | -0.0304 | 115.1591
4 | 0.7441 | 0.00615 | -0.0298 | 120.9919
4.5 | 0.7984 | 0.00646 | -0.0288 | 123.5913
5 | 0.8484 | 0.00697 | -0.027 | 121.7217
5.5 | 0.9022 | 0.00726 | -0.0259 | 124.27
6 | 0.9571 | 0.00745 | -0.025 | 128.4698
6.5 | 1.0122 | 0.00756 | -0.0241 | 133.8889
7 | 1.0631 | 0.00761 | -0.0224 | 139.6978
7.5 | 1.0861 | 0.00688 | -0.0149 | 157.8634
8 | 1.1383 | 0.00708 | -0.0133 | 160.7768
8.5 | 1.1915 | 0.00728 | -0.012 | 163.6676
9 | 1.2443 | 0.0075 | -0.0106 | 165.9067
9.5 | 1.298 | 0.00789 | -0.0097 | 164.512
10.5 | 1.4407 | 0.00889 | -0.0153 | 162.0585
11 | 1.4792 | 0.0105 | -0.0128 | 140.8762
11.5 | 1.5122 | 0.01232 | -0.0101 | 122.7435
12 | 1.5601 | 0.01339 | -0.0097 | 116.5123
12.5 | 1.6026 | 0.01468 | -0.0088 | 109.1689
13 | 1.6336 | 0.01625 | -0.0064 | 100.5292
13.5 | 1.6537 | 0.01831 | -0.0031 | 90.3168
14 | 1.6758 | 0.02065 | -0.0007 | 81.1525
14.5 | 1.6977 | 0.02324 | 0.0012 | 73.0508
15 | 1.7143 | 0.0263 | 0.0031 | 65.1825
15.5 | 1.728 | 0.02967 | 0.0048 | 58.2406
16 | 1.7372 | 0.03353 | 0.0064 | 51.8103
16.5 | 1.744 | 0.03786 | 0.0074 | 46.0644
17 | 1.7518 | 0.04231 | 0.0082 | 41.4039
17.5 | 1.7522 | 0.04764 | 0.0085 | 36.78
18 | 1.7525 | 0.05309 | 0.0087 | 33.01
18.5 | 1.7454 | 0.05954 | 0.0082 | 29.3147
19 | 1.7363 | 0.06628 | 0.0075 | 26.1964
19.5 | 1.7178 | 0.07439 | 0.0061 | 23.0918
20 | 1.6988 | 0.08273 | 0.0042 | 20.5343

## 143. Re 18M Mach 0.50 (1)
BIGFOIL.COM POLAR EXPORT
goe633
GOE 633 |  |  |  | Cl Max: | 1.596 | at alpha= | 11.5 | deg
JavaFoil+Calcfoil stall+Eppler ext transition |  |  |  | L/D Max: | 138.095 | at alpha= | 4.5 | deg
Re: | 18000000 |  |  | Cd Min: | 0.00481 | at alpha= | 0.5 | deg
Mach: | 0.5 |  |  | Cl=0 at alpha= | -2.2132 | deg
|  |  |  | @ Cl=0.1, Cd= | 0.0049509
|  |  |  | @ Cl=0.4, Cd= | 0.0049694
|  |  |  | @ Cl=0.6, Cd= | 0.0054872
alpha (deg) | Cl | Cd | Cm | Cl/Cd
-20 | -0.971 | 0.17652 | -0.01 | -5.504
-19.5 | -0.945 | 0.18113 | -0.01 | -5.218
-19 | -0.92 | 0.15882 | -0.01 | -5.792
-18.5 | -0.893 | 0.15465 | -0.01 | -5.776
-18 | -0.867 | 0.15172 | -0.01 | -5.712
-17.5 | -0.84 | 0.1424 | -0.01 | -5.897
-17 | -0.813 | 0.13972 | -0.01 | -5.816
-16.5 | -0.788 | 0.12696 | -0.01 | -6.206
-16 | -0.765 | 0.11129 | -0.011 | -6.872
-15.5 | -0.742 | 0.09999 | -0.012 | -7.42
-15 | -0.717 | 0.09114 | -0.012 | -7.866
-14.5 | -0.684 | 0.09587 | -0.011 | -7.135
-14 | -0.662 | 0.08308 | -0.012 | -7.964
-13.5 | -0.633 | 0.08084 | -0.012 | -7.83
-13 | -0.602 | 0.07934 | -0.012 | -7.592
-12.5 | -0.568 | 0.08552 | -0.011 | -6.64
-12 | -0.544 | 0.07506 | -0.012 | -7.243
-11.5 | -0.514 | 0.08151 | -0.011 | -6.303
-11 | -0.489 | 0.07162 | -0.012 | -6.834
-10.5 | -0.466 | 0.0617 | -0.013 | -7.551
-10 | -0.446 | 0.04986 | -0.015 | -8.939
-9.5 | -0.42 | 0.04438 | -0.016 | -9.465
-9 | -0.404 | 0.03126 | -0.018 | -12.921
-8.5 | -0.382 | 0.02458 | -0.019 | -15.549
-8 | -0.39 | 0.00933 | -0.022 | -41.806
-7.5 | -0.359 | 0.00844 | -0.023 | -42.495
-7 | -0.455 | 0.00825 | -0.023 | -55.214
-6.5 | -0.475 | 0.00623 | -0.024 | -76.307
-6 | -0.449 | 0.00634 | -0.024 | -70.774
-5.5 | -0.406 | 0.00567 | -0.025 | -71.663
-5 | -0.354 | 0.00547 | -0.025 | -64.797
-4.5 | -0.297 | 0.00525 | -0.026 | -56.567
-4 | -0.236 | 0.00519 | -0.027 | -45.408
-3.5 | -0.172 | 0.0051 | -0.027 | -33.642
-3 | -0.106 | 0.00507 | -0.028 | -20.846
-2.5 | -0.039 | 0.00509 | -0.028 | -7.59
-2 | 0.029 | 0.00505 | -0.029 | 5.841
-1.5 | 0.098 | 0.00495 | -0.03 | 19.834
-1 | 0.167 | 0.00498 | -0.03 | 33.621
-0.5 | 0.237 | 0.00499 | -0.031 | 47.471
0 | 0.308 | 0.00523 | -0.031 | 58.956
0.5 | 0.378 | 0.00481 | -0.032 | 78.508
1 | 0.447 | 0.00531 | -0.033 | 84.168
1.5 | 0.516 | 0.00493 | -0.033 | 104.717
2 | 0.586 | 0.0054 | -0.034 | 108.45
2.5 | 0.655 | 0.00583 | -0.035 | 112.34
3 | 0.724 | 0.00603 | -0.036 | 120.1
3.5 | 0.792 | 0.00782 | -0.036 | 101.257
4 | 0.86 | 0.00814 | -0.037 | 105.698
4.5 | 0.928 | 0.00672 | -0.038 | 138.095
5 | 0.995 | 0.00878 | -0.038 | 113.292
5.5 | 1.061 | 0.00922 | -0.039 | 115.124
6 | 1.113 | 0.00971 | -0.039 | 114.63
6.5 | 1.174 | 0.01014 | -0.04 | 115.764
7 | 1.233 | 0.01017 | -0.041 | 121.252
7.5 | 1.289 | 0.01086 | -0.041 | 118.737
8 | 1.344 | 0.01162 | -0.042 | 115.651
8.5 | 1.396 | 0.01249 | -0.042 | 111.797
9 | 1.447 | 0.01349 | -0.043 | 107.267
9.5 | 1.495 | 0.01461 | -0.043 | 102.297
10 | 1.543 | 0.01549 | -0.044 | 99.629
10.5 | 1.581 | 0.01667 | -0.045 | 94.805
11 | 1.584 | 0.0245 | -0.045 | 64.66
11.5 | 1.596 | 0.02736 | -0.045 | 58.327
12 | 1.591 | 0.03104 | -0.045 | 51.262
12.5 | 1.556 | 0.036 | -0.046 | 43.217
13 | 1.468 | 0.04206 | -0.046 | 34.895
13.5 | 0.978 | 0.05735 | -0.045 | 17.05
14 | 0.995 | 0.06947 | -0.045 | 14.316
14.5 | 1.01 | 0.0807 | -0.044 | 12.521
15 | 1.022 | 0.09683 | -0.043 | 10.549
15.5 | 1.01 | 0.13859 | -0.037 | 7.287
16 | 1.036 | 0.15203 | -0.037 | 6.817
16.5 | 1.058 | 0.17491 | -0.036 | 6.049

## 144. Re 18M Mach 0.50 (2)
BIGFOIL.COM POLAR EXPORT
goe633
GOE 633 |  |  |  | Cl Max: | 1.6182 | at alpha= | 13 | deg
XFOIL ncrit=9 |  |  |  | L/D Max: | 149.955 | at alpha= | 8.5 | deg
Re: | 18000000 |  |  | Cd Min: | 0.12415 | at alpha= | 18 | deg
Mach: | 0.5 |  |  | Cl=0 at alpha= | -2.4484 | deg
|  |  |  | @ Cl=0.1, Cd= | 0.0061741
|  |  |  | @ Cl=0.4, Cd= | 0.0061201
|  |  |  | @ Cl=0.6, Cd= | 0.0059809
alpha (deg) | Cl | Cd | Cm | Cl/Cd
-13 | -0.4313 | 0.10146 | -0.0653 | -4.2509
-12.5 | -0.4738 | 0.08804 | -0.075 | -5.3816
-12 | -0.4805 | 0.07968 | -0.0801 | -6.0304
-11.5 | -0.4949 | 0.07104 | -0.0854 | -6.9665
-11 | -0.5053 | 0.06331 | -0.0896 | -7.9814
-10.5 | -0.5257 | 0.05537 | -0.0938 | -9.4943
-10 | -0.548 | 0.04801 | -0.0971 | -11.4143
-9.5 | -0.588 | 0.04125 | -0.0984 | -14.2545
-9 | -0.6322 | 0.03447 | -0.0944 | -18.3406
-8.5 | -0.6527 | 0.02513 | -0.0932 | -25.9729
-8 | -0.6623 | 0.01839 | -0.0868 | -36.0141
-7.5 | -0.6559 | 0.01365 | -0.0777 | -48.0513
-7 | -0.6264 | 0.01027 | -0.0693 | -60.9932
-6.5 | -0.5698 | 0.00861 | -0.0634 | -66.1789
-6 | -0.5015 | 0.00772 | -0.0593 | -64.9611
-5.5 | -0.43 | 0.0072 | -0.0561 | -59.7222
-5 | -0.3576 | 0.00686 | -0.0535 | -52.1283
-4.5 | -0.286 | 0.00651 | -0.0512 | -43.9324
-4 | -0.2148 | 0.0063 | -0.0492 | -34.0952
-3.5 | -0.1443 | 0.00617 | -0.0475 | -23.3874
-3 | -0.075 | 0.0061 | -0.0458 | -12.2951
-2.5 | -0.0069 | 0.00611 | -0.0443 | -1.1293
-2 | 0.0599 | 0.00618 | -0.0427 | 9.6926
-1.5 | 0.1283 | 0.00617 | -0.0416 | 20.7942
-1 | 0.1963 | 0.00615 | -0.0406 | 31.9187
-0.5 | 0.2646 | 0.00612 | -0.0397 | 43.2353
0 | 0.3325 | 0.00613 | -0.0389 | 54.2414
0.5 | 0.4004 | 0.00612 | -0.0381 | 65.4248
1 | 0.4648 | 0.00593 | -0.0367 | 78.3811
1.5 | 0.5326 | 0.00595 | -0.0359 | 89.5126
2 | 0.5986 | 0.00598 | -0.0348 | 100.1003
2.5 | 0.6641 | 0.00602 | -0.0336 | 110.3156
3 | 0.7313 | 0.00612 | -0.0327 | 119.4935
3.5 | 0.7948 | 0.00638 | -0.0311 | 124.5768
4 | 0.8433 | 0.00726 | -0.027 | 116.157
4.5 | 0.9026 | 0.00765 | -0.0245 | 117.9869
5 | 0.9658 | 0.00789 | -0.0225 | 122.4081
5.5 | 1.0282 | 0.00814 | -0.0202 | 126.3145
6 | 1.0892 | 0.00841 | -0.0176 | 129.5125
6.5 | 1.1489 | 0.00866 | -0.0146 | 132.6674
7 | 1.2077 | 0.00889 | -0.0112 | 135.8493
7.5 | 1.2008 | 0.00806 | 0.0045 | 148.9826
8 | 1.2379 | 0.00836 | 0.012 | 148.0742
8.5 | 1.3301 | 0.00887 | 0.0091 | 149.9549
9 | 1.4411 | 0.00965 | 0.0028 | 149.3368
9.5 | 1.5215 | 0.01053 | 0.0021 | 144.4919
10 | 1.5884 | 0.01151 | 0.0037 | 138.0017
10.5 | 1.6003 | 0.01572 | 0.0069 | 101.8003
11 | 1.5761 | 0.02319 | 0.0084 | 67.9646
11.5 | 1.5984 | 0.02783 | 0.0091 | 57.4344
12 | 1.6043 | 0.03224 | 0.0126 | 49.7612
12.5 | 1.6114 | 0.03669 | 0.016 | 43.9193
13 | 1.6182 | 0.04157 | 0.0185 | 38.9271
13.5 | 1.6177 | 0.04734 | 0.0202 | 34.1719
14 | 1.6126 | 0.05375 | 0.0212 | 30.0019
14.5 | 1.6036 | 0.0607 | 0.0216 | 26.4185
15 | 1.5928 | 0.06804 | 0.0215 | 23.4098
15.5 | 1.5763 | 0.07618 | 0.0204 | 20.6918
16 | 1.5547 | 0.085 | 0.0186 | 18.2906
16.5 | 1.53 | 0.0944 | 0.016 | 16.2076
17 | 1.5088 | 0.1038 | 0.013 | 14.5356
17.5 | 1.4814 | 0.11407 | 0.0089 | 12.9868
18 | 1.46 | 0.12415 | 0.0047 | 11.76

## 145. Re 20M Mach 0.00 (1)
BIGFOIL.COM POLAR EXPORT
goe633
GOE 633 |  |  |  | Cl Max: | 1.805 | at alpha= | 17 | deg
JavaFoil+Calcfoil stall+Eppler ext transition |  |  |  | L/D Max: | 192.062 | at alpha= | 10.5 | deg
Re: | 20000000 |  |  | Cd Min: | 0.00465 | at alpha= | 0 | deg
Mach: | 0 |  |  | Cl=0 at alpha= | -2.2167 | deg
|  |  |  | @ Cl=0.1, Cd= | 0.0048625
|  |  |  | @ Cl=0.4, Cd= | 0.004682
|  |  |  | @ Cl=0.6, Cd= | 0.0058598
alpha (deg) | Cl | Cd | Cm | Cl/Cd
-18.5 | -0.959 | 0.08819 | -0.01 | -10.879
-18 | -0.966 | 0.0793 | -0.011 | -12.178
-17.5 | -0.964 | 0.07685 | -0.011 | -12.538
-17 | -0.965 | 0.06968 | -0.011 | -13.852
-16.5 | -0.962 | 0.06509 | -0.011 | -14.778
-16 | -0.961 | 0.05863 | -0.012 | -16.393
-15.5 | -0.967 | 0.04721 | -0.012 | -20.488
-15 | -0.962 | 0.04208 | -0.013 | -22.857
-14.5 | -0.954 | 0.03798 | -0.013 | -25.11
-14 | -0.946 | 0.03289 | -0.014 | -28.754
-13.5 | -0.993 | 0.01418 | -0.015 | -70
-13 | -0.982 | 0.01198 | -0.016 | -81.939
-12.5 | -0.966 | 0.01031 | -0.016 | -93.67
-12 | -0.943 | 0.00913 | -0.017 | -103.225
-11.5 | -0.913 | 0.00899 | -0.017 | -101.502
-11 | -0.882 | 0.00849 | -0.017 | -103.883
-10.5 | -0.847 | 0.00796 | -0.018 | -106.391
-10 | -0.809 | 0.00653 | -0.018 | -123.989
-9.5 | -0.769 | 0.00621 | -0.018 | -123.906
-9 | -0.727 | 0.00597 | -0.019 | -121.634
-8.5 | -0.682 | 0.00586 | -0.019 | -116.289
-8 | -0.635 | 0.00571 | -0.019 | -111.376
-7.5 | -0.587 | 0.00582 | -0.02 | -100.924
-7 | -0.537 | 0.00566 | -0.02 | -94.922
-6.5 | -0.485 | 0.00532 | -0.021 | -91.327
-6 | -0.432 | 0.00521 | -0.021 | -83.047
-5.5 | -0.378 | 0.00516 | -0.022 | -73.274
-5 | -0.323 | 0.00501 | -0.022 | -64.379
-4.5 | -0.266 | 0.00498 | -0.023 | -53.481
-4 | -0.209 | 0.00499 | -0.023 | -41.942
-3.5 | -0.151 | 0.00496 | -0.024 | -30.514
-3 | -0.093 | 0.00493 | -0.024 | -18.818
-2.5 | -0.034 | 0.00489 | -0.025 | -6.894
-2 | 0.026 | 0.00489 | -0.025 | 5.255
-1.5 | 0.085 | 0.00488 | -0.026 | 17.49
-1 | 0.145 | 0.00481 | -0.026 | 30.213
-0.5 | 0.205 | 0.00484 | -0.027 | 42.463
0 | 0.267 | 0.00465 | -0.027 | 57.458
0.5 | 0.328 | 0.00497 | -0.028 | 65.881
1 | 0.388 | 0.00467 | -0.028 | 82.953
1.5 | 0.448 | 0.00473 | -0.029 | 94.793
2 | 0.508 | 0.00472 | -0.03 | 107.613
2.5 | 0.568 | 0.00629 | -0.03 | 90.397
3 | 0.629 | 0.00547 | -0.031 | 114.841
3.5 | 0.688 | 0.00563 | -0.031 | 122.277
4 | 0.748 | 0.00577 | -0.032 | 129.535
4.5 | 0.807 | 0.00586 | -0.033 | 137.742
5 | 0.867 | 0.00725 | -0.033 | 119.509
5.5 | 0.926 | 0.00743 | -0.034 | 124.546
6 | 0.985 | 0.00763 | -0.035 | 129.041
6.5 | 1.043 | 0.00646 | -0.035 | 161.512
7 | 1.101 | 0.00663 | -0.036 | 165.998
7.5 | 1.159 | 0.00622 | -0.037 | 186.284
8 | 1.217 | 0.0064 | -0.037 | 190.051
8.5 | 1.274 | 0.00667 | -0.038 | 190.834
9 | 1.33 | 0.00843 | -0.039 | 157.751
9.5 | 1.387 | 0.0073 | -0.039 | 189.953
10 | 1.442 | 0.00754 | -0.04 | 191.266
10.5 | 1.496 | 0.00779 | -0.041 | 192.062
11 | 1.547 | 0.01079 | -0.041 | 143.413
11.5 | 1.564 | 0.01255 | -0.041 | 124.646
12 | 1.602 | 0.01382 | -0.042 | 115.905
12.5 | 1.638 | 0.01534 | -0.042 | 106.765
13 | 1.675 | 0.01638 | -0.043 | 102.258
13.5 | 1.709 | 0.01792 | -0.043 | 95.36
14 | 1.736 | 0.01948 | -0.044 | 89.094
14.5 | 1.758 | 0.02119 | -0.044 | 82.943
15 | 1.777 | 0.02274 | -0.045 | 78.155
15.5 | 1.79 | 0.02494 | -0.045 | 71.757
16 | 1.797 | 0.02769 | -0.046 | 64.901
16.5 | 1.802 | 0.03016 | -0.046 | 59.752
17 | 1.805 | 0.0326 | -0.047 | 55.366
17.5 | 1.799 | 0.03624 | -0.047 | 49.647
18 | 1.794 | 0.0385 | -0.047 | 46.588
18.5 | 1.783 | 0.0416 | -0.048 | 42.855
19 | 1.766 | 0.04589 | -0.048 | 38.474
19.5 | 1.748 | 0.04888 | -0.049 | 35.764
20 | 1.724 | 0.05396 | -0.049 | 31.948

## 146. Re 20M Mach 0.00 (2)
BIGFOIL.COM POLAR EXPORT
goe633
GOE 633 |  |  |  | Cl Max: | 1.8286 | at alpha= | 19 | deg
XFOIL ncrit=9 |  |  |  | L/D Max: | 170 | at alpha= | 9 | deg
Re: | 20000000 |  |  | Cd Min: | 0.05371 | at alpha= | 20 | deg
Mach: | 0 |  |  | Cl=0 at alpha= | -2.4092 | deg
|  |  |  | @ Cl=0.1, Cd= | 0.0058
|  |  |  | @ Cl=0.4, Cd= | 0.0056
|  |  |  | @ Cl=0.6, Cd= | 0.0056819
alpha (deg) | Cl | Cd | Cm | Cl/Cd
-20 | -1.8763 | 0.01662 | -0.0634 | -112.8941
-19.5 | -1.8116 | 0.01562 | -0.066 | -115.9795
-19 | -1.7613 | 0.01472 | -0.0655 | -119.6535
-18.5 | -1.6988 | 0.01425 | -0.0674 | -119.214
-18 | -1.6569 | 0.01373 | -0.0648 | -120.6773
-17.5 | -1.6131 | 0.01322 | -0.0625 | -122.0197
-17 | -1.5675 | 0.01274 | -0.0604 | -123.0377
-16.5 | -1.5205 | 0.0123 | -0.0585 | -123.6179
-16 | -1.4731 | 0.01185 | -0.0567 | -124.3122
-15.5 | -1.4243 | 0.01145 | -0.055 | -124.393
-15 | -1.3745 | 0.01106 | -0.0535 | -124.2767
-14.5 | -1.3246 | 0.01067 | -0.052 | -124.1425
-14 | -1.2734 | 0.01032 | -0.0507 | -123.3915
-13.5 | -1.2222 | 0.00996 | -0.0494 | -122.7108
-13 | -1.1707 | 0.00956 | -0.0481 | -122.4582
-12.5 | -1.1189 | 0.00919 | -0.0469 | -121.7519
-12 | -1.066 | 0.00883 | -0.0458 | -120.7248
-11.5 | -1.0131 | 0.00851 | -0.0447 | -119.0482
-11 | -0.9594 | 0.00819 | -0.0438 | -117.1429
-10.5 | -0.9055 | 0.00791 | -0.0428 | -114.4753
-10 | -0.8508 | 0.00767 | -0.042 | -110.9257
-9.5 | -0.796 | 0.00746 | -0.0413 | -106.7024
-9 | -0.7409 | 0.00727 | -0.0406 | -101.912
-8.5 | -0.6855 | 0.0071 | -0.0399 | -96.5493
-8 | -0.6299 | 0.00694 | -0.0393 | -90.7637
-7.5 | -0.5741 | 0.00678 | -0.0387 | -84.6755
-7 | -0.5177 | 0.00661 | -0.0382 | -78.3207
-6.5 | -0.4615 | 0.00647 | -0.0377 | -71.3292
-6 | -0.4051 | 0.00629 | -0.0372 | -64.4038
-5.5 | -0.3487 | 0.00615 | -0.0367 | -56.6992
-5 | -0.292 | 0.006 | -0.0363 | -48.6667
-4.5 | -0.2354 | 0.00588 | -0.0359 | -40.034
-4 | -0.1788 | 0.0058 | -0.0356 | -30.8276
-3.5 | -0.1221 | 0.00574 | -0.0352 | -21.2718
-3 | -0.0655 | 0.0057 | -0.0349 | -11.4912
-2.5 | -0.0101 | 0.00577 | -0.0343 | -1.7504
-2 | 0.0455 | 0.0058 | -0.0338 | 7.8448
-1.5 | 0.1017 | 0.0058 | -0.0334 | 17.5345
-1 | 0.158 | 0.00581 | -0.0331 | 27.1945
-0.5 | 0.2144 | 0.00581 | -0.0328 | 36.9019
0 | 0.2708 | 0.00581 | -0.0325 | 46.6093
0.5 | 0.3254 | 0.0056 | -0.0318 | 58.1071
1 | 0.3816 | 0.0056 | -0.0316 | 68.1429
1.5 | 0.4379 | 0.0056 | -0.0313 | 78.1964
2 | 0.4922 | 0.00555 | -0.0307 | 88.6847
2.5 | 0.5484 | 0.00558 | -0.0305 | 98.2796
3 | 0.6041 | 0.00569 | -0.0302 | 106.1687
3.5 | 0.6592 | 0.00581 | -0.0299 | 113.4596
4 | 0.714 | 0.00598 | -0.0295 | 119.398
4.5 | 0.7667 | 0.00625 | -0.0288 | 122.672
5 | 0.8171 | 0.00663 | -0.0277 | 123.2428
5.5 | 0.8683 | 0.00695 | -0.0268 | 124.9353
6 | 0.9213 | 0.00712 | -0.0262 | 129.3961
6.5 | 0.9742 | 0.00725 | -0.0256 | 134.3724
7 | 1.0254 | 0.00731 | -0.0247 | 140.2736
7.5 | 1.0513 | 0.00658 | -0.0186 | 159.772
8 | 1.1005 | 0.00672 | -0.0173 | 163.7649
8.5 | 1.1514 | 0.00687 | -0.0164 | 167.5983
9 | 1.2019 | 0.00707 | -0.0155 | 170
9.5 | 1.2499 | 0.0074 | -0.0143 | 168.9054
10.5 | 1.3652 | 0.0084 | -0.0166 | 162.5238
11 | 1.4271 | 0.00946 | -0.0194 | 150.8562
11.5 | 1.464 | 0.01078 | -0.0171 | 135.8071
12 | 1.5148 | 0.01155 | -0.0175 | 131.1515
12.5 | 1.5612 | 0.01218 | -0.0169 | 128.1773
13 | 1.6049 | 0.01293 | -0.0162 | 124.1222
13.5 | 1.6466 | 0.01377 | -0.0154 | 119.5788
14 | 1.6733 | 0.01489 | -0.0124 | 112.3774
14.5 | 1.6938 | 0.0163 | -0.0089 | 103.9141
15 | 1.7186 | 0.01797 | -0.0069 | 95.6372
15.5 | 1.7415 | 0.02002 | -0.0053 | 86.988
16 | 1.7627 | 0.0223 | -0.0039 | 79.0448
16.5 | 1.7802 | 0.02492 | -0.0025 | 71.4366
17 | 1.7946 | 0.02789 | -0.0013 | 64.3456
17.5 | 1.8078 | 0.03096 | -0.0001 | 58.3915
18 | 1.8165 | 0.0346 | 0.0008 | 52.5
18.5 | 1.8249 | 0.03847 | 0.0014 | 47.437
19 | 1.8286 | 0.04297 | 0.0017 | 42.5553
19.5 | 1.8281 | 0.04805 | 0.0018 | 38.0458
20 | 1.8236 | 0.05371 | 0.0015 | 33.9527

## 147. Re 20M Mach 0.10 (1)
BIGFOIL.COM POLAR EXPORT
goe633
GOE 633 |  |  |  | Cl Max: | 1.795 | at alpha= | 16.5 | deg
JavaFoil+Calcfoil stall+Eppler ext transition |  |  |  | L/D Max: | 190.584 | at alpha= | 8.5 | deg
Re: | 20000000 |  |  | Cd Min: | 0.00463 | at alpha= | 0 | deg
Mach: | 0.1 |  |  | Cl=0 at alpha= | -2.2167 | deg
|  |  |  | @ Cl=0.1, Cd= | 0.0048483
|  |  |  | @ Cl=0.4, Cd= | 0.0049633
|  |  |  | @ Cl=0.6, Cd= | 0.0059202
alpha (deg) | Cl | Cd | Cm | Cl/Cd
-18 | -0.932 | 0.08232 | -0.011 | -11.324
-17.5 | -0.933 | 0.07969 | -0.011 | -11.705
-17 | -0.937 | 0.07209 | -0.011 | -13.001
-16.5 | -0.937 | 0.06703 | -0.011 | -13.982
-16 | -0.936 | 0.0624 | -0.012 | -14.995
-15.5 | -0.944 | 0.05052 | -0.012 | -18.687
-15 | -0.939 | 0.04598 | -0.013 | -20.428
-14.5 | -0.93 | 0.04289 | -0.013 | -21.691
-14 | -0.925 | 0.03727 | -0.013 | -24.805
-13.5 | -0.927 | 0.02817 | -0.014 | -32.909
-13 | -0.968 | 0.01285 | -0.016 | -75.306
-12.5 | -0.956 | 0.01091 | -0.016 | -87.653
-12 | -0.937 | 0.00933 | -0.017 | -100.396
-11.5 | -0.908 | 0.00921 | -0.017 | -98.616
-11 | -0.879 | 0.00863 | -0.017 | -101.773
-10.5 | -0.845 | 0.00805 | -0.018 | -105.019
-10 | -0.809 | 0.00659 | -0.018 | -122.683
-9.5 | -0.769 | 0.00627 | -0.018 | -122.584
-9 | -0.727 | 0.00604 | -0.019 | -120.321
-8.5 | -0.683 | 0.0059 | -0.019 | -115.804
-8 | -0.637 | 0.00569 | -0.02 | -111.918
-7.5 | -0.589 | 0.00583 | -0.02 | -100.944
-7 | -0.539 | 0.00562 | -0.02 | -95.823
-6.5 | -0.487 | 0.00526 | -0.021 | -92.564
-6 | -0.434 | 0.00527 | -0.021 | -82.35
-5.5 | -0.38 | 0.00511 | -0.022 | -74.284
-5 | -0.324 | 0.00508 | -0.022 | -63.829
-4.5 | -0.268 | 0.00495 | -0.023 | -54.037
-4 | -0.21 | 0.00496 | -0.023 | -42.383
-3.5 | -0.152 | 0.00493 | -0.024 | -30.849
-3 | -0.093 | 0.0049 | -0.024 | -19.011
-2.5 | -0.034 | 0.00495 | -0.025 | -6.848
-2 | 0.026 | 0.00487 | -0.025 | 5.295
-1.5 | 0.086 | 0.00486 | -0.026 | 17.66
-1 | 0.146 | 0.00481 | -0.026 | 30.34
-0.5 | 0.207 | 0.00479 | -0.027 | 43.11
0 | 0.269 | 0.00463 | -0.027 | 58.025
0.5 | 0.329 | 0.00501 | -0.028 | 65.728
1 | 0.39 | 0.00502 | -0.029 | 77.704
1.5 | 0.45 | 0.00468 | -0.029 | 96.262
2 | 0.511 | 0.00473 | -0.03 | 107.983
2.5 | 0.571 | 0.00631 | -0.03 | 90.489
3 | 0.632 | 0.00549 | -0.031 | 115.126
3.5 | 0.692 | 0.00563 | -0.032 | 122.936
4 | 0.752 | 0.00573 | -0.032 | 131.107
4.5 | 0.811 | 0.00588 | -0.033 | 137.889
5 | 0.871 | 0.00732 | -0.033 | 118.984
5.5 | 0.93 | 0.00747 | -0.034 | 124.473
6 | 0.989 | 0.00767 | -0.035 | 128.926
6.5 | 1.048 | 0.00649 | -0.035 | 161.598
7 | 1.106 | 0.00666 | -0.036 | 166.038
7.5 | 1.165 | 0.00625 | -0.037 | 186.209
8 | 1.222 | 0.00644 | -0.037 | 189.887
8.5 | 1.28 | 0.00671 | -0.038 | 190.584
9 | 1.336 | 0.00854 | -0.039 | 156.48
9.5 | 1.393 | 0.00749 | -0.04 | 186.065
10 | 1.449 | 0.00762 | -0.04 | 190.149
10.5 | 1.502 | 0.00797 | -0.041 | 188.431
11 | 1.535 | 0.01113 | -0.041 | 137.931
11.5 | 1.568 | 0.01281 | -0.041 | 122.351
12 | 1.605 | 0.01415 | -0.042 | 113.459
12.5 | 1.641 | 0.01574 | -0.042 | 104.232
13 | 1.677 | 0.01683 | -0.043 | 99.654
13.5 | 1.712 | 0.01834 | -0.043 | 93.339
14 | 1.739 | 0.01964 | -0.044 | 88.515
14.5 | 1.758 | 0.02176 | -0.044 | 80.767
15 | 1.775 | 0.02338 | -0.045 | 75.934
15.5 | 1.787 | 0.02571 | -0.045 | 69.508
16 | 1.793 | 0.02833 | -0.046 | 63.281
16.5 | 1.795 | 0.03104 | -0.046 | 57.846
17 | 1.794 | 0.03364 | -0.047 | 53.332
17.5 | 1.785 | 0.03741 | -0.047 | 47.731
18 | 1.776 | 0.04006 | -0.048 | 44.343
18.5 | 1.762 | 0.04323 | -0.048 | 40.753
19 | 1.741 | 0.04772 | -0.048 | 36.48
19.5 | 1.718 | 0.05093 | -0.049 | 33.735
20 | 1.69 | 0.05643 | -0.049 | 29.941

## 148. Re 20M Mach 0.10 (2)
BIGFOIL.COM POLAR EXPORT
goe633
GOE 633 |  |  |  | Cl Max: | 1.8187 | at alpha= | 19 | deg
XFOIL ncrit=9 |  |  |  | L/D Max: | 169.789 | at alpha= | 9 | deg
Re: | 20000000 |  |  | Cd Min: | 0.05772 | at alpha= | 20 | deg
Mach: | 0.1 |  |  | Cl=0 at alpha= | -2.4113 | deg
|  |  |  | @ Cl=0.1, Cd= | 0.00581
|  |  |  | @ Cl=0.4, Cd= | 0.0056028
|  |  |  | @ Cl=0.6, Cd= | 0.0056826
alpha (deg) | Cl | Cd | Cm | Cl/Cd
-20 | -1.8929 | 0.01778 | -0.0707 | -106.4623
-19.5 | -1.8279 | 0.0166 | -0.0728 | -110.1145
-19 | -1.7775 | 0.01556 | -0.072 | -114.2352
-18.5 | -1.7156 | 0.0149 | -0.0733 | -115.1409
-18 | -1.6747 | 0.01428 | -0.0701 | -117.2759
-17.5 | -1.631 | 0.0137 | -0.0673 | -119.0511
-17 | -1.5851 | 0.01317 | -0.0648 | -120.3569
-16.5 | -1.5376 | 0.01268 | -0.0626 | -121.2618
-16 | -1.4896 | 0.01218 | -0.0604 | -122.2989
-15.5 | -1.4401 | 0.01175 | -0.0585 | -122.5617
-15 | -1.3895 | 0.01132 | -0.0567 | -122.7473
-14.5 | -1.3389 | 0.0109 | -0.0549 | -122.8349
-14 | -1.2869 | 0.01053 | -0.0534 | -122.2127
-13.5 | -1.2349 | 0.01015 | -0.0518 | -121.665
-13 | -1.1822 | 0.00976 | -0.0504 | -121.127
-12.5 | -1.1298 | 0.00936 | -0.0489 | -120.7051
-12 | -1.0763 | 0.00897 | -0.0476 | -119.9889
-11.5 | -1.0227 | 0.00863 | -0.0464 | -118.5052
-11 | -0.9683 | 0.0083 | -0.0453 | -116.6627
-10.5 | -0.9137 | 0.008 | -0.0442 | -114.2125
-10 | -0.8584 | 0.00774 | -0.0433 | -110.9044
-9.5 | -0.803 | 0.00752 | -0.0424 | -106.7819
-9 | -0.7472 | 0.00732 | -0.0416 | -102.0765
-8.5 | -0.6913 | 0.00714 | -0.0408 | -96.8207
-8 | -0.635 | 0.00697 | -0.0401 | -91.1047
-7.5 | -0.5787 | 0.00681 | -0.0394 | -84.978
-7 | -0.5217 | 0.00664 | -0.0389 | -78.5693
-6.5 | -0.465 | 0.00649 | -0.0383 | -71.6487
-6 | -0.4081 | 0.00632 | -0.0378 | -64.5728
-5.5 | -0.3511 | 0.00616 | -0.0373 | -56.9968
-5 | -0.294 | 0.00602 | -0.0368 | -48.8372
-4.5 | -0.2369 | 0.0059 | -0.0364 | -40.1525
-4 | -0.1799 | 0.00581 | -0.0359 | -30.9639
-3.5 | -0.1228 | 0.00575 | -0.0356 | -21.3565
-3 | -0.0657 | 0.00571 | -0.0352 | -11.5061
-2 | 0.0459 | 0.00581 | -0.0341 | 7.9002
-1.5 | 0.1025 | 0.00581 | -0.0337 | 17.642
-1 | 0.1592 | 0.00582 | -0.0333 | 27.354
-0.5 | 0.216 | 0.00582 | -0.033 | 37.1134
0 | 0.2727 | 0.00582 | -0.0327 | 46.8557
0.5 | 0.3277 | 0.0056 | -0.032 | 58.5179
1 | 0.3842 | 0.0056 | -0.0317 | 68.6071
1.5 | 0.4409 | 0.00561 | -0.0315 | 78.5918
2.5 | 0.5521 | 0.00558 | -0.0306 | 98.9427
3 | 0.6081 | 0.0057 | -0.0303 | 106.6842
3.5 | 0.6635 | 0.00582 | -0.03 | 114.0034
4 | 0.7187 | 0.00599 | -0.0296 | 119.9833
4.5 | 0.7713 | 0.00628 | -0.0288 | 122.8185
5 | 0.8214 | 0.00671 | -0.0275 | 122.4143
5.5 | 0.8737 | 0.00698 | -0.0267 | 125.1719
6 | 0.9269 | 0.00716 | -0.026 | 129.4553
6.5 | 0.9804 | 0.00728 | -0.0255 | 134.6703
7 | 1.0318 | 0.00735 | -0.0245 | 140.381
7.5 | 1.0575 | 0.00662 | -0.0183 | 159.7432
8 | 1.1071 | 0.00675 | -0.0169 | 164.0148
8.5 | 1.1583 | 0.00692 | -0.0159 | 167.3844
9 | 1.2089 | 0.00712 | -0.0149 | 169.7893
9.5 | 1.2572 | 0.00745 | -0.0135 | 168.7517
10.5 | 1.3753 | 0.00852 | -0.0162 | 161.4202
11 | 1.4366 | 0.0096 | -0.0187 | 149.6458
11.5 | 1.4733 | 0.01097 | -0.0164 | 134.3026
12 | 1.5226 | 0.01173 | -0.0162 | 129.8039
12.5 | 1.5687 | 0.01242 | -0.0155 | 126.3043
13 | 1.6122 | 0.01322 | -0.0148 | 121.9516
13.5 | 1.653 | 0.01419 | -0.0139 | 116.4905
14 | 1.6745 | 0.01547 | -0.0101 | 108.2418
14.5 | 1.6966 | 0.01706 | -0.0072 | 99.449
15 | 1.721 | 0.01895 | -0.0053 | 90.8179
15.5 | 1.7426 | 0.02121 | -0.0037 | 82.1594
16 | 1.7625 | 0.02369 | -0.0022 | 74.3985
16.5 | 1.7789 | 0.02649 | -0.0008 | 67.1536
17 | 1.7918 | 0.02966 | 0.0004 | 60.4113
17.5 | 1.8035 | 0.03301 | 0.0015 | 54.635
18 | 1.8107 | 0.03697 | 0.0023 | 48.9775
18.5 | 1.8177 | 0.04115 | 0.0028 | 44.1725
19 | 1.8187 | 0.04609 | 0.003 | 39.4598
19.5 | 1.8159 | 0.05155 | 0.003 | 35.226
20 | 1.8087 | 0.05772 | 0.0024 | 31.3358

## 149. Re 20M Mach 0.25 (1)
BIGFOIL.COM POLAR EXPORT
goe633
GOE 633 |  |  |  | Cl Max: | 1.755 | at alpha= | 15 | deg
JavaFoil+Calcfoil stall+Eppler ext transition |  |  |  | L/D Max: | 189.52 | at alpha= | 9 | deg
Re: | 20000000 |  |  | Cd Min: | 0.00457 | at alpha= | 0 | deg
Mach: | 0.25 |  |  | Cl=0 at alpha= | -2.2131 | deg
|  |  |  | @ Cl=0.1, Cd= | 0.0048339
|  |  |  | @ Cl=0.4, Cd= | 0.00506
|  |  |  | @ Cl=0.6, Cd= | 0.0062513
alpha (deg) | Cl | Cd | Cm | Cl/Cd
-17 | -0.702 | 0.08921 | -0.011 | -7.867
-16.5 | -0.724 | 0.0846 | -0.011 | -8.557
-16 | -0.742 | 0.08182 | -0.011 | -9.066
-15.5 | -0.76 | 0.07478 | -0.011 | -10.166
-15 | -0.777 | 0.067 | -0.012 | -11.593
-14.5 | -0.787 | 0.0622 | -0.012 | -12.645
-14 | -0.795 | 0.05667 | -0.012 | -14.023
-13.5 | -0.798 | 0.05106 | -0.013 | -15.636
-13 | -0.803 | 0.04384 | -0.013 | -18.32
-12.5 | -0.837 | 0.02371 | -0.015 | -35.292
-12 | -0.878 | 0.01174 | -0.017 | -74.814
-11.5 | -0.868 | 0.01006 | -0.017 | -86.294
-11 | -0.847 | 0.00984 | -0.018 | -86.015
-10.5 | -0.824 | 0.0089 | -0.018 | -92.576
-10 | -0.796 | 0.007 | -0.019 | -113.703
-9.5 | -0.763 | 0.00664 | -0.019 | -114.942
-9 | -0.725 | 0.00631 | -0.019 | -114.923
-8.5 | -0.685 | 0.00599 | -0.02 | -114.326
-8 | -0.641 | 0.00594 | -0.02 | -107.981
-7.5 | -0.595 | 0.0056 | -0.021 | -106.191
-7 | -0.546 | 0.00573 | -0.021 | -95.266
-6.5 | -0.495 | 0.00537 | -0.021 | -92.205
-6 | -0.442 | 0.00528 | -0.022 | -83.743
-5.5 | -0.388 | 0.00512 | -0.022 | -75.727
-5 | -0.331 | 0.00502 | -0.023 | -65.94
-4.5 | -0.274 | 0.00503 | -0.023 | -54.411
-4 | -0.215 | 0.00493 | -0.024 | -43.655
-3.5 | -0.156 | 0.00491 | -0.024 | -31.762
-3 | -0.096 | 0.00494 | -0.025 | -19.372
-2.5 | -0.035 | 0.0049 | -0.025 | -7.105
-2 | 0.026 | 0.00481 | -0.026 | 5.507
-1.5 | 0.088 | 0.00483 | -0.026 | 18.237
-1 | 0.15 | 0.00485 | -0.027 | 30.954
-0.5 | 0.212 | 0.00481 | -0.028 | 44.081
0 | 0.276 | 0.00457 | -0.028 | 60.326
0.5 | 0.338 | 0.00502 | -0.029 | 67.368
1 | 0.4 | 0.00506 | -0.029 | 79.187
1.5 | 0.463 | 0.00469 | -0.03 | 98.537
2 | 0.525 | 0.00507 | -0.031 | 103.406
2.5 | 0.587 | 0.00644 | -0.031 | 91.076
3 | 0.649 | 0.00554 | -0.032 | 117.075
3.5 | 0.71 | 0.00565 | -0.032 | 125.8
4 | 0.772 | 0.00577 | -0.033 | 133.894
4.5 | 0.833 | 0.00596 | -0.034 | 139.757
5 | 0.894 | 0.0074 | -0.034 | 120.838
5.5 | 0.955 | 0.0077 | -0.035 | 124.007
6 | 1.015 | 0.00651 | -0.036 | 156.005
6.5 | 1.075 | 0.00667 | -0.036 | 161.324
7 | 1.135 | 0.00682 | -0.037 | 166.342
7.5 | 1.194 | 0.00645 | -0.038 | 185.097
8 | 1.253 | 0.0067 | -0.038 | 187.035
8.5 | 1.312 | 0.00697 | -0.039 | 188.223
9 | 1.369 | 0.00723 | -0.04 | 189.52
9.5 | 1.427 | 0.00778 | -0.041 | 183.43
10 | 1.483 | 0.00799 | -0.041 | 185.704
10.5 | 1.537 | 0.00837 | -0.042 | 183.599
11 | 1.551 | 0.01255 | -0.042 | 123.594
11.5 | 1.582 | 0.01486 | -0.042 | 106.517
12 | 1.62 | 0.01625 | -0.042 | 99.647
12.5 | 1.655 | 0.01791 | -0.043 | 92.439
13 | 1.691 | 0.01923 | -0.044 | 87.934
13.5 | 1.723 | 0.02097 | -0.044 | 82.176
14 | 1.74 | 0.02296 | -0.045 | 75.803
14.5 | 1.752 | 0.0248 | -0.045 | 70.662
15 | 1.755 | 0.02823 | -0.045 | 62.16
15.5 | 1.753 | 0.03087 | -0.046 | 56.794
16 | 1.743 | 0.03397 | -0.046 | 51.329
16.5 | 1.727 | 0.03746 | -0.047 | 46.117
17 | 1.703 | 0.04123 | -0.047 | 41.298
17.5 | 1.667 | 0.04652 | -0.048 | 35.843
18 | 1.629 | 0.05037 | -0.048 | 32.351
18.5 | 1.581 | 0.05552 | -0.048 | 28.484
19 | 1.528 | 0.06011 | -0.049 | 25.422
19.5 | 1.466 | 0.06634 | -0.049 | 22.092
20 | 1.395 | 0.07481 | -0.049 | 18.652

## 150. Re 20M Mach 0.25 (2)
BIGFOIL.COM POLAR EXPORT
goe633
GOE 633 |  |  |  | Cl Max: | 1.7697 | at alpha= | 17.5 | deg
XFOIL ncrit=9 |  |  |  | L/D Max: | 168.786 | at alpha= | 10 | deg
Re: | 20000000 |  |  | Cd Min: | 0.08033 | at alpha= | 20 | deg
Mach: | 0.25 |  |  | Cl=0 at alpha= | -2.4171 | deg
|  |  |  | @ Cl=0.1, Cd= | 0.00587
|  |  |  | @ Cl=0.4, Cd= | 0.0056498
|  |  |  | @ Cl=0.6, Cd= | 0.0056871
alpha (deg) | Cl | Cd | Cm | Cl/Cd
-19.5 | -1.7687 | 0.02864 | -0.1206 | -61.7563
-19 | -1.7637 | 0.02369 | -0.1201 | -74.4491
-18.5 | -1.7228 | 0.02079 | -0.1198 | -82.8668
-18 | -1.7164 | 0.01926 | -0.1106 | -89.1173
-17.5 | -1.7022 | 0.01803 | -0.1015 | -94.4093
-17 | -1.6633 | 0.01696 | -0.0957 | -98.0719
-16.5 | -1.62 | 0.01594 | -0.0905 | -101.6311
-16 | -1.5724 | 0.01504 | -0.0858 | -104.5479
-15.5 | -1.5221 | 0.01425 | -0.0815 | -106.814
-15 | -1.4705 | 0.01344 | -0.0775 | -109.4122
-14.5 | -1.4171 | 0.01274 | -0.0738 | -111.2323
-14 | -1.3623 | 0.01209 | -0.0704 | -112.6799
-13.5 | -1.3064 | 0.01151 | -0.0673 | -113.5013
-13 | -1.2491 | 0.01099 | -0.0644 | -113.6579
-12.5 | -1.192 | 0.01049 | -0.0617 | -113.632
-12 | -1.1338 | 0.01003 | -0.0593 | -113.0409
-11.5 | -1.0774 | 0.00946 | -0.0568 | -113.8901
-11 | -1.0194 | 0.00898 | -0.0546 | -113.5189
-10.5 | -0.961 | 0.00857 | -0.0526 | -112.1354
-10 | -0.902 | 0.00822 | -0.0508 | -109.7324
-9.5 | -0.8428 | 0.00791 | -0.0491 | -106.5487
-9 | -0.7834 | 0.00763 | -0.0476 | -102.6737
-8.5 | -0.7239 | 0.00739 | -0.0462 | -97.9567
-8 | -0.6643 | 0.00719 | -0.0449 | -92.3922
-7.5 | -0.6046 | 0.00699 | -0.0438 | -86.495
-7 | -0.5444 | 0.00679 | -0.0428 | -80.1767
-6.5 | -0.4846 | 0.00662 | -0.0418 | -73.2024
-6 | -0.4247 | 0.00646 | -0.041 | -65.743
-5.5 | -0.3649 | 0.00628 | -0.0402 | -58.1051
-5 | -0.3052 | 0.00612 | -0.0394 | -49.8693
-4.5 | -0.2455 | 0.00597 | -0.0388 | -41.1223
-4 | -0.1861 | 0.00587 | -0.0381 | -31.7036
-3.5 | -0.1267 | 0.0058 | -0.0375 | -21.8448
-3 | -0.0674 | 0.00575 | -0.037 | -11.7217
-2.5 | -0.0096 | 0.00581 | -0.0363 | -1.6523
-2 | 0.0483 | 0.00587 | -0.0356 | 8.2283
-1.5 | 0.1069 | 0.00587 | -0.035 | 18.2112
-1 | 0.1657 | 0.00585 | -0.0346 | 28.3248
-0.5 | 0.2247 | 0.00585 | -0.0342 | 38.4103
0 | 0.2833 | 0.00586 | -0.0338 | 48.3447
1 | 0.3986 | 0.00565 | -0.0327 | 70.5487
1.5 | 0.4575 | 0.00564 | -0.0324 | 81.117
2 | 0.5142 | 0.00563 | -0.0317 | 91.3321
2.5 | 0.5724 | 0.00563 | -0.0313 | 101.6696
3 | 0.6304 | 0.00575 | -0.0309 | 109.6348
3.5 | 0.6875 | 0.00589 | -0.0304 | 116.7233
4 | 0.7436 | 0.00613 | -0.0297 | 121.3051
4.5 | 0.7966 | 0.0065 | -0.0284 | 122.5538
5 | 0.8477 | 0.00697 | -0.0269 | 121.6212
5.5 | 0.9028 | 0.00719 | -0.026 | 125.5633
6 | 0.9585 | 0.00734 | -0.0252 | 130.5858
6.5 | 1.0139 | 0.00747 | -0.0243 | 135.7296
7 | 1.0668 | 0.00761 | -0.023 | 140.184
7.5 | 1.091 | 0.00682 | -0.0159 | 159.9707
8 | 1.1428 | 0.00697 | -0.0142 | 163.9598
8.5 | 1.1954 | 0.00716 | -0.0127 | 166.9553
9 | 1.2469 | 0.00739 | -0.0111 | 168.728
9.5 | 1.2975 | 0.00776 | -0.0094 | 167.2036
10 | 1.3621 | 0.00807 | -0.0106 | 168.7856
10.5 | 1.4303 | 0.00919 | -0.0136 | 155.6366
11 | 1.481 | 0.01047 | -0.0132 | 141.4518
11.5 | 1.5133 | 0.01207 | -0.01 | 125.377
12 | 1.5618 | 0.01309 | -0.0094 | 119.3125
12.5 | 1.6053 | 0.01427 | -0.0085 | 112.4947
13 | 1.6432 | 0.01575 | -0.0073 | 104.3302
13.5 | 1.6627 | 0.01776 | -0.0037 | 93.6205
14 | 1.6858 | 0.01995 | -0.0011 | 84.5013
14.5 | 1.7082 | 0.02245 | 0.0009 | 76.0891
15 | 1.7253 | 0.02545 | 0.0028 | 67.7917
15.5 | 1.7389 | 0.02883 | 0.0045 | 60.3156
16 | 1.749 | 0.03256 | 0.0061 | 53.7162
16.5 | 1.7596 | 0.03647 | 0.0073 | 48.2479
17 | 1.7648 | 0.04114 | 0.0081 | 42.8974
17.5 | 1.7697 | 0.04592 | 0.0087 | 38.5388
18 | 1.7649 | 0.0519 | 0.0087 | 34.0058
18.5 | 1.7634 | 0.05765 | 0.0086 | 30.588
19 | 1.7491 | 0.06495 | 0.0078 | 26.9299
19.5 | 1.7318 | 0.07286 | 0.0065 | 23.7689
20 | 1.7192 | 0.08033 | 0.005 | 21.4017

## 151. Re 20M Mach 0.50 (1)
BIGFOIL.COM POLAR EXPORT
goe633
GOE 633 |  |  |  | Cl Max: | 1.598 | at alpha= | 11.5 | deg
JavaFoil+Calcfoil stall+Eppler ext transition |  |  |  | L/D Max: | 148.373 | at alpha= | 5.5 | deg
Re: | 20000000 |  |  | Cd Min: | 0.00472 | at alpha= | 0.5 | deg
Mach: | 0.5 |  |  | Cl=0 at alpha= | -2.2132 | deg
|  |  |  | @ Cl=0.1, Cd= | 0.0049403
|  |  |  | @ Cl=0.4, Cd= | 0.0048794
|  |  |  | @ Cl=0.6, Cd= | 0.0053932
alpha (deg) | Cl | Cd | Cm | Cl/Cd
-20 | -0.971 | 0.19397 | -0.01 | -5.006
-19.5 | -0.945 | 0.1843 | -0.01 | -5.128
-19 | -0.92 | 0.16192 | -0.01 | -5.681
-18.5 | -0.893 | 0.15734 | -0.01 | -5.677
-18 | -0.867 | 0.15224 | -0.01 | -5.693
-17.5 | -0.84 | 0.14969 | -0.01 | -5.609
-17 | -0.812 | 0.14266 | -0.01 | -5.693
-16.5 | -0.788 | 0.12586 | -0.011 | -6.261
-16 | -0.765 | 0.11147 | -0.011 | -6.861
-15.5 | -0.739 | 0.10363 | -0.011 | -7.135
-15 | -0.713 | 0.09898 | -0.012 | -7.203
-14.5 | -0.685 | 0.09551 | -0.012 | -7.167
-14 | -0.657 | 0.09122 | -0.012 | -7.198
-13.5 | -0.628 | 0.08746 | -0.012 | -7.176
-13 | -0.599 | 0.08386 | -0.012 | -7.146
-12.5 | -0.569 | 0.0843 | -0.011 | -6.745
-12 | -0.54 | 0.08115 | -0.011 | -6.65
-11.5 | -0.514 | 0.07997 | -0.011 | -6.433
-11 | -0.49 | 0.07169 | -0.012 | -6.835
-10.5 | -0.467 | 0.06011 | -0.014 | -7.767
-10 | -0.445 | 0.05093 | -0.015 | -8.735
-9.5 | -0.425 | 0.03926 | -0.016 | -10.833
-9 | -0.406 | 0.02954 | -0.018 | -13.751
-8.5 | -0.386 | 0.02223 | -0.019 | -17.368
-8 | -0.391 | 0.00912 | -0.022 | -42.83
-7.5 | -0.359 | 0.00831 | -0.023 | -43.166
-7 | -0.456 | 0.008 | -0.023 | -56.947
-6.5 | -0.475 | 0.00662 | -0.024 | -71.809
-6 | -0.449 | 0.00573 | -0.024 | -78.322
-5.5 | -0.406 | 0.0056 | -0.025 | -72.523
-5 | -0.354 | 0.00589 | -0.025 | -60.141
-4.5 | -0.297 | 0.00521 | -0.026 | -56.944
-4 | -0.236 | 0.00516 | -0.027 | -45.654
-3.5 | -0.172 | 0.00512 | -0.027 | -33.508
-3 | -0.106 | 0.00509 | -0.028 | -20.773
-2.5 | -0.039 | 0.00499 | -0.028 | -7.74
-2 | 0.029 | 0.00495 | -0.029 | 5.949
-1.5 | 0.098 | 0.00494 | -0.03 | 19.898
-1 | 0.167 | 0.00495 | -0.03 | 33.799
-0.5 | 0.237 | 0.00489 | -0.031 | 48.444
0 | 0.308 | 0.00519 | -0.031 | 59.404
0.5 | 0.378 | 0.00472 | -0.032 | 80.055
1 | 0.447 | 0.00522 | -0.033 | 85.664
1.5 | 0.516 | 0.00484 | -0.033 | 106.769
2 | 0.586 | 0.00531 | -0.034 | 110.379
2.5 | 0.655 | 0.00572 | -0.035 | 114.413
3 | 0.724 | 0.00593 | -0.036 | 122.067
3.5 | 0.792 | 0.0077 | -0.036 | 102.888
4 | 0.86 | 0.00795 | -0.037 | 108.194
4.5 | 0.928 | 0.0066 | -0.038 | 140.558
5 | 0.995 | 0.00862 | -0.038 | 115.354
5.5 | 1.061 | 0.00715 | -0.039 | 148.373
6 | 1.115 | 0.00951 | -0.039 | 117.274
6.5 | 1.176 | 0.00998 | -0.04 | 117.799
7 | 1.235 | 0.01049 | -0.041 | 117.727
7.5 | 1.292 | 0.01059 | -0.041 | 122.016
8 | 1.347 | 0.01137 | -0.042 | 118.413
8.5 | 1.399 | 0.01214 | -0.042 | 115.277
9 | 1.45 | 0.01309 | -0.043 | 110.715
9.5 | 1.498 | 0.01418 | -0.044 | 105.636
10 | 1.545 | 0.01511 | -0.044 | 102.24
10.5 | 1.572 | 0.01921 | -0.044 | 81.8
11 | 1.585 | 0.02433 | -0.045 | 65.16
11.5 | 1.598 | 0.02683 | -0.045 | 59.546
12 | 1.59 | 0.03101 | -0.045 | 51.283
12.5 | 1.558 | 0.03524 | -0.046 | 44.201
13 | 1.468 | 0.04185 | -0.046 | 35.086
13.5 | 0.98 | 0.05629 | -0.045 | 17.403
14 | 0.996 | 0.0679 | -0.045 | 14.674
14.5 | 0.998 | 0.08992 | -0.043 | 11.102
15 | 1.017 | 0.10493 | -0.042 | 9.691
15.5 | 1.004 | 0.15173 | -0.035 | 6.617
16 | 1.038 | 0.15347 | -0.037 | 6.762
16.5 | 1.062 | 0.16734 | -0.037 | 6.345

## 152. Re 20M Mach 0.50 (2)
BIGFOIL.COM POLAR EXPORT
goe633
GOE 633 |  |  |  | Cl Max: | 1.633 | at alpha= | 13 | deg
XFOIL ncrit=9 |  |  |  | L/D Max: | 152.354 | at alpha= | 8 | deg
Re: | 20000000 |  |  | Cd Min: | 0.12254 | at alpha= | 18 | deg
Mach: | 0.5 |  |  | Cl=0 at alpha= | -2.437 | deg
|  |  |  | @ Cl=0.1, Cd= | 0.0060881
|  |  |  | @ Cl=0.4, Cd= | 0.0060497
|  |  |  | @ Cl=0.6, Cd= | 0.0059102
alpha (deg) | Cl | Cd | Cm | Cl/Cd
-13 | -0.455 | 0.09806 | -0.0686 | -4.64
-12.5 | -0.4833 | 0.08672 | -0.0766 | -5.5731
-12 | -0.4945 | 0.07797 | -0.082 | -6.3422
-11.5 | -0.5084 | 0.06949 | -0.0872 | -7.3162
-11 | -0.5194 | 0.06191 | -0.0912 | -8.3896
-10.5 | -0.5403 | 0.054 | -0.0953 | -10.0056
-10 | -0.5642 | 0.04674 | -0.0986 | -12.071
-9.5 | -0.605 | 0.0403 | -0.0986 | -15.0124
-9 | -0.6469 | 0.0333 | -0.0947 | -19.4264
-8.5 | -0.6633 | 0.02375 | -0.0938 | -27.9284
-8 | -0.673 | 0.01769 | -0.0862 | -38.0441
-7.5 | -0.6637 | 0.0131 | -0.077 | -50.6641
-7 | -0.6318 | 0.00992 | -0.0687 | -63.6895
-6.5 | -0.5732 | 0.00833 | -0.063 | -68.8115
-6 | -0.5043 | 0.00752 | -0.0589 | -67.0612
-5.5 | -0.4319 | 0.00703 | -0.0558 | -61.4367
-5 | -0.3594 | 0.00671 | -0.0532 | -53.5618
-4.5 | -0.2873 | 0.00643 | -0.051 | -44.6812
-4 | -0.216 | 0.0062 | -0.049 | -34.8387
-3.5 | -0.1459 | 0.0061 | -0.0472 | -23.918
-3 | -0.0764 | 0.00603 | -0.0456 | -12.67
-2.5 | -0.0085 | 0.00605 | -0.044 | -1.405
-2 | 0.059 | 0.0061 | -0.0426 | 9.6721
-1.5 | 0.1277 | 0.00608 | -0.0415 | 21.0033
-1 | 0.1959 | 0.00606 | -0.0405 | 32.3267
-0.5 | 0.2639 | 0.00605 | -0.0396 | 43.6198
0 | 0.3324 | 0.00603 | -0.0388 | 55.1244
0.5 | 0.3999 | 0.00605 | -0.038 | 66.0992
1 | 0.465 | 0.00584 | -0.0367 | 79.6233
1.5 | 0.5324 | 0.00589 | -0.0359 | 90.3905
2 | 0.5997 | 0.00591 | -0.035 | 101.4721
2.5 | 0.6641 | 0.00596 | -0.0336 | 111.4262
3 | 0.7304 | 0.00608 | -0.0325 | 120.1316
3.5 | 0.7931 | 0.00637 | -0.0308 | 124.5055
4 | 0.8412 | 0.00726 | -0.0266 | 115.8678
4.5 | 0.9035 | 0.00756 | -0.0246 | 119.5106
5 | 0.9676 | 0.00777 | -0.0228 | 124.5302
5.5 | 1.03 | 0.00803 | -0.0205 | 128.269
6 | 1.0919 | 0.00828 | -0.018 | 131.872
6.5 | 1.1532 | 0.00851 | -0.0152 | 135.5112
7 | 1.2133 | 0.00874 | -0.012 | 138.8215
7.5 | 1.2316 | 0.00815 | -0.0012 | 151.1166
8 | 1.2493 | 0.0082 | 0.0102 | 152.3537
8.5 | 1.3059 | 0.00861 | 0.014 | 151.6725
9 | 1.4337 | 0.00944 | 0.0044 | 151.875
9.5 | 1.5196 | 0.01021 | 0.003 | 148.8345
10 | 1.5936 | 0.01117 | 0.0036 | 142.6679
10.5 | 1.5928 | 0.01588 | 0.0077 | 100.3023
11 | 1.5747 | 0.02289 | 0.0093 | 68.7942
11.5 | 1.6047 | 0.02692 | 0.0101 | 59.61
12 | 1.6204 | 0.03127 | 0.0124 | 51.8196
12.5 | 1.6291 | 0.03552 | 0.0159 | 45.8643
13 | 1.633 | 0.04054 | 0.0186 | 40.2812
13.5 | 1.6321 | 0.04631 | 0.0204 | 35.2429
14 | 1.6305 | 0.05237 | 0.0217 | 31.1342
14.5 | 1.6257 | 0.05891 | 0.0224 | 27.5963
15 | 1.6126 | 0.06641 | 0.0222 | 24.2825
15.5 | 1.5944 | 0.07462 | 0.0212 | 21.3669
16 | 1.5728 | 0.08337 | 0.0195 | 18.8653
16.5 | 1.5503 | 0.09251 | 0.0172 | 16.7582
17 | 1.5249 | 0.10224 | 0.014 | 14.9149
17.5 | 1.5017 | 0.112 | 0.0104 | 13.408
18 | 1.4751 | 0.12254 | 0.0058 | 12.0377