## index
index | Re | Mach | Datasource
1 | 50000 | 0 | JavaFoil+Calcfoil stall+Eppler ext transition
2 | 50000 | 0 | XFOIL ncrit=9
3 | 50000 | 0.1 | JavaFoil+Calcfoil stall+Eppler ext transition
4 | 50000 | 0.1 | XFOIL ncrit=9
5 | 50000 | 0.25 | JavaFoil+Calcfoil stall+Eppler ext transition
6 | 50000 | 0.25 | XFOIL ncrit=9
7 | 50000 | 0.5 | JavaFoil+Calcfoil stall+Eppler ext transition
8 | 50000 | 0.5 | XFOIL ncrit=9
9 | 100000 | 0 | JavaFoil+Calcfoil stall+Eppler ext transition
10 | 100000 | 0 | XFOIL ncrit=9
11 | 100000 | 0.1 | JavaFoil+Calcfoil stall+Eppler ext transition
12 | 100000 | 0.1 | XFOIL ncrit=9
13 | 100000 | 0.25 | JavaFoil+Calcfoil stall+Eppler ext transition
14 | 100000 | 0.25 | XFOIL ncrit=9
15 | 100000 | 0.5 | JavaFoil+Calcfoil stall+Eppler ext transition
16 | 100000 | 0.5 | XFOIL ncrit=9
17 | 250000 | 0 | JavaFoil+Calcfoil stall+Eppler ext transition
18 | 250000 | 0 | XFOIL ncrit=9
19 | 250000 | 0.1 | JavaFoil+Calcfoil stall+Eppler ext transition
20 | 250000 | 0.1 | XFOIL ncrit=9
21 | 250000 | 0.25 | JavaFoil+Calcfoil stall+Eppler ext transition
22 | 250000 | 0.25 | XFOIL ncrit=9
23 | 250000 | 0.5 | JavaFoil+Calcfoil stall+Eppler ext transition
24 | 250000 | 0.5 | XFOIL ncrit=9
25 | 500000 | 0 | JavaFoil+Calcfoil stall+Eppler ext transition
26 | 500000 | 0 | XFOIL ncrit=9
27 | 500000 | 0.1 | JavaFoil+Calcfoil stall+Eppler ext transition
28 | 500000 | 0.1 | XFOIL ncrit=9
29 | 500000 | 0.25 | JavaFoil+Calcfoil stall+Eppler ext transition
30 | 500000 | 0.25 | XFOIL ncrit=9
31 | 500000 | 0.5 | JavaFoil+Calcfoil stall+Eppler ext transition
32 | 500000 | 0.5 | XFOIL ncrit=9
33 | 750000 | 0 | JavaFoil+Calcfoil stall+Eppler ext transition
34 | 750000 | 0 | XFOIL ncrit=9
35 | 750000 | 0.1 | JavaFoil+Calcfoil stall+Eppler ext transition
36 | 750000 | 0.1 | XFOIL ncrit=9
37 | 750000 | 0.25 | JavaFoil+Calcfoil stall+Eppler ext transition
38 | 750000 | 0.25 | XFOIL ncrit=9
39 | 750000 | 0.5 | JavaFoil+Calcfoil stall+Eppler ext transition
40 | 750000 | 0.5 | XFOIL ncrit=9
41 | 1000000 | 0 | JavaFoil+Calcfoil stall+Eppler ext transition
42 | 1000000 | 0 | XFOIL ncrit=9
43 | 1000000 | 0.1 | JavaFoil+Calcfoil stall+Eppler ext transition
44 | 1000000 | 0.1 | XFOIL ncrit=9
45 | 1000000 | 0.25 | JavaFoil+Calcfoil stall+Eppler ext transition
46 | 1000000 | 0.25 | XFOIL ncrit=9
47 | 1000000 | 0.5 | JavaFoil+Calcfoil stall+Eppler ext transition
48 | 1000000 | 0.5 | XFOIL ncrit=9
49 | 2000000 | 0 | JavaFoil+Calcfoil stall+Eppler ext transition
50 | 2000000 | 0 | XFOIL ncrit=9
51 | 2000000 | 0.1 | JavaFoil+Calcfoil stall+Eppler ext transition
52 | 2000000 | 0.1 | XFOIL ncrit=9
53 | 2000000 | 0.25 | JavaFoil+Calcfoil stall+Eppler ext transition
54 | 2000000 | 0.25 | XFOIL ncrit=9
55 | 2000000 | 0.5 | JavaFoil+Calcfoil stall+Eppler ext transition
56 | 2000000 | 0.5 | XFOIL ncrit=9
57 | 3000000 | 0 | JavaFoil+Calcfoil stall+Eppler ext transition
58 | 3000000 | 0 | XFOIL ncrit=9
59 | 3000000 | 0.1 | JavaFoil+Calcfoil stall+Eppler ext transition
60 | 3000000 | 0.1 | XFOIL ncrit=9
61 | 3000000 | 0.25 | JavaFoil+Calcfoil stall+Eppler ext transition
62 | 3000000 | 0.25 | XFOIL ncrit=9
63 | 3000000 | 0.5 | JavaFoil+Calcfoil stall+Eppler ext transition
64 | 3000000 | 0.5 | XFOIL ncrit=9
65 | 4000000 | 0 | JavaFoil+Calcfoil stall+Eppler ext transition
66 | 4000000 | 0 | XFOIL ncrit=9
67 | 4000000 | 0.1 | JavaFoil+Calcfoil stall+Eppler ext transition
68 | 4000000 | 0.1 | XFOIL ncrit=9
69 | 4000000 | 0.25 | JavaFoil+Calcfoil stall+Eppler ext transition
70 | 4000000 | 0.25 | XFOIL ncrit=9
71 | 4000000 | 0.5 | JavaFoil+Calcfoil stall+Eppler ext transition
72 | 4000000 | 0.5 | XFOIL ncrit=9
73 | 5000000 | 0 | JavaFoil+Calcfoil stall+Eppler ext transition
74 | 5000000 | 0 | XFOIL ncrit=9
75 | 5000000 | 0.1 | JavaFoil+Calcfoil stall+Eppler ext transition
76 | 5000000 | 0.1 | XFOIL ncrit=9
77 | 5000000 | 0.25 | JavaFoil+Calcfoil stall+Eppler ext transition
78 | 5000000 | 0.25 | XFOIL ncrit=9
79 | 5000000 | 0.5 | JavaFoil+Calcfoil stall+Eppler ext transition
80 | 5000000 | 0.5 | XFOIL ncrit=9
81 | 6000000 | 0 | JavaFoil+Calcfoil stall+Eppler ext transition
82 | 6000000 | 0 | XFOIL ncrit=9
83 | 6000000 | 0.1 | JavaFoil+Calcfoil stall+Eppler ext transition
84 | 6000000 | 0.1 | XFOIL ncrit=9
85 | 6000000 | 0.25 | JavaFoil+Calcfoil stall+Eppler ext transition
86 | 6000000 | 0.25 | XFOIL ncrit=9
87 | 6000000 | 0.5 | JavaFoil+Calcfoil stall+Eppler ext transition
88 | 6000000 | 0.5 | XFOIL ncrit=9
89 | 7000000 | 0 | JavaFoil+Calcfoil stall+Eppler ext transition
90 | 7000000 | 0 | XFOIL ncrit=9
91 | 7000000 | 0.1 | JavaFoil+Calcfoil stall+Eppler ext transition
92 | 7000000 | 0.1 | XFOIL ncrit=9
93 | 7000000 | 0.25 | JavaFoil+Calcfoil stall+Eppler ext transition
94 | 7000000 | 0.25 | XFOIL ncrit=9
95 | 7000000 | 0.5 | JavaFoil+Calcfoil stall+Eppler ext transition
96 | 7000000 | 0.5 | XFOIL ncrit=9
97 | 8000000 | 0 | JavaFoil+Calcfoil stall+Eppler ext transition
98 | 8000000 | 0 | XFOIL ncrit=9
99 | 8000000 | 0.1 | JavaFoil+Calcfoil stall+Eppler ext transition
100 | 8000000 | 0.1 | XFOIL ncrit=9
101 | 8000000 | 0.25 | JavaFoil+Calcfoil stall+Eppler ext transition
102 | 8000000 | 0.25 | XFOIL ncrit=9
103 | 8000000 | 0.5 | JavaFoil+Calcfoil stall+Eppler ext transition
104 | 8000000 | 0.5 | XFOIL ncrit=9
105 | 10000000 | 0 | JavaFoil+Calcfoil stall+Eppler ext transition
106 | 10000000 | 0 | XFOIL ncrit=9
107 | 10000000 | 0.1 | JavaFoil+Calcfoil stall+Eppler ext transition
108 | 10000000 | 0.1 | XFOIL ncrit=9
109 | 10000000 | 0.25 | JavaFoil+Calcfoil stall+Eppler ext transition
110 | 10000000 | 0.25 | XFOIL ncrit=9
111 | 10000000 | 0.5 | JavaFoil+Calcfoil stall+Eppler ext transition
112 | 10000000 | 0.5 | XFOIL ncrit=9
113 | 12000000 | 0 | JavaFoil+Calcfoil stall+Eppler ext transition
114 | 12000000 | 0 | XFOIL ncrit=9
115 | 12000000 | 0.1 | JavaFoil+Calcfoil stall+Eppler ext transition
116 | 12000000 | 0.1 | XFOIL ncrit=9
117 | 12000000 | 0.25 | JavaFoil+Calcfoil stall+Eppler ext transition
118 | 12000000 | 0.25 | XFOIL ncrit=9
119 | 12000000 | 0.5 | JavaFoil+Calcfoil stall+Eppler ext transition
120 | 12000000 | 0.5 | XFOIL ncrit=9
121 | 14000000 | 0 | JavaFoil+Calcfoil stall+Eppler ext transition
122 | 14000000 | 0 | XFOIL ncrit=9
123 | 14000000 | 0.1 | JavaFoil+Calcfoil stall+Eppler ext transition
124 | 14000000 | 0.1 | XFOIL ncrit=9
125 | 14000000 | 0.25 | JavaFoil+Calcfoil stall+Eppler ext transition
126 | 14000000 | 0.25 | XFOIL ncrit=9
127 | 14000000 | 0.5 | JavaFoil+Calcfoil stall+Eppler ext transition
128 | 14000000 | 0.5 | XFOIL ncrit=9
129 | 16000000 | 0 | JavaFoil+Calcfoil stall+Eppler ext transition
130 | 16000000 | 0 | XFOIL ncrit=9
131 | 16000000 | 0.1 | JavaFoil+Calcfoil stall+Eppler ext transition
132 | 16000000 | 0.1 | XFOIL ncrit=9
133 | 16000000 | 0.25 | JavaFoil+Calcfoil stall+Eppler ext transition
134 | 16000000 | 0.25 | XFOIL ncrit=9
135 | 16000000 | 0.5 | JavaFoil+Calcfoil stall+Eppler ext transition
136 | 16000000 | 0.5 | XFOIL ncrit=9
137 | 18000000 | 0 | JavaFoil+Calcfoil stall+Eppler ext transition
138 | 18000000 | 0 | XFOIL ncrit=9
139 | 18000000 | 0.1 | JavaFoil+Calcfoil stall+Eppler ext transition
140 | 18000000 | 0.1 | XFOIL ncrit=9
141 | 18000000 | 0.25 | JavaFoil+Calcfoil stall+Eppler ext transition
142 | 18000000 | 0.25 | XFOIL ncrit=9
143 | 18000000 | 0.5 | JavaFoil+Calcfoil stall+Eppler ext transition
144 | 18000000 | 0.5 | XFOIL ncrit=9
145 | 20000000 | 0 | JavaFoil+Calcfoil stall+Eppler ext transition
146 | 20000000 | 0 | XFOIL ncrit=9
147 | 20000000 | 0.1 | JavaFoil+Calcfoil stall+Eppler ext transition
148 | 20000000 | 0.1 | XFOIL ncrit=9
149 | 20000000 | 0.25 | JavaFoil+Calcfoil stall+Eppler ext transition
150 | 20000000 | 0.25 | XFOIL ncrit=9
151 | 20000000 | 0.5 | JavaFoil+Calcfoil stall+Eppler ext transition
152 | 20000000 | 0.5 | XFOIL ncrit=9

## 1. Re 50k Mach 0.00 (1)
BIGFOIL.COM POLAR EXPORT
HN-424
HN-424 |  |  |  | Cl Max: | 1.12 | at alpha= | 7 | deg
JavaFoil+Calcfoil stall+Eppler ext transition |  |  |  | L/D Max: | 54.049 | at alpha= | 4 | deg
Re: | 50000 |  |  | Cd Min: | 0.01529 | at alpha= | -1.5 | deg
Mach: | 0 |  |  | Cl=0 at alpha= | -3.2451 | deg
|  |  |  | @ Cl=0.1, Cd= | 0.016141
|  |  |  | @ Cl=0.4, Cd= | 0.015412
|  |  |  | @ Cl=0.6, Cd= | 0.015584
alpha (deg) | Cl | Cd | Cm | Cl/Cd
-16.5 | -0.329 | 0.40739 | -0.02 | -0.808
-16 | -0.346 | 0.37072 | -0.021 | -0.932
-15.5 | -0.362 | 0.33603 | -0.02 | -1.078
-15 | -0.379 | 0.3006 | -0.021 | -1.26
-14.5 | -0.395 | 0.27655 | -0.021 | -1.429
-14 | -0.411 | 0.24858 | -0.021 | -1.653
-13.5 | -0.426 | 0.22438 | -0.021 | -1.897
-13 | -0.439 | 0.20937 | -0.021 | -2.097
-12.5 | -0.451 | 0.18672 | -0.021 | -2.413
-12 | -0.46 | 0.16968 | -0.021 | -2.708
-11.5 | -0.465 | 0.15319 | -0.021 | -3.038
-11 | -0.464 | 0.13874 | -0.021 | -3.346
-10.5 | -0.459 | 0.12606 | -0.021 | -3.645
-10 | -0.451 | 0.10962 | -0.021 | -4.115
-9.5 | -0.439 | 0.09902 | -0.022 | -4.431
-9 | -0.422 | 0.0905 | -0.022 | -4.667
-8.5 | -0.402 | 0.08388 | -0.022 | -4.791
-8 | -0.377 | 0.07618 | -0.023 | -4.954
-7.5 | -0.349 | 0.06862 | -0.023 | -5.088
-7 | -0.317 | 0.06297 | -0.024 | -5.039
-6.5 | -0.282 | 0.05827 | -0.025 | -4.844
-6 | -0.244 | 0.05369 | -0.026 | -4.551
-5.5 | -0.204 | 0.04993 | -0.027 | -4.086
-5 | -0.162 | 0.04684 | -0.028 | -3.451
-4.5 | -0.118 | 0.04411 | -0.03 | -2.667
-4 | -0.072 | 0.0419 | -0.031 | -1.729
-3.5 | -0.026 | 0.03997 | -0.032 | -0.658
-3 | 0.025 | 0.01645 | -0.073 | 1.541
-2.5 | 0.084 | 0.01641 | -0.073 | 5.109
-2 | 0.143 | 0.01542 | -0.074 | 9.244
-1.5 | 0.201 | 0.01529 | -0.074 | 13.167
-1 | 0.26 | 0.01548 | -0.074 | 16.806
-0.5 | 0.319 | 0.01544 | -0.075 | 20.652
0 | 0.375 | 0.01548 | -0.075 | 24.243
0.5 | 0.434 | 0.01532 | -0.075 | 28.308
1 | 0.492 | 0.01534 | -0.076 | 32.072
1.5 | 0.55 | 0.01542 | -0.076 | 35.673
2 | 0.608 | 0.01561 | -0.076 | 38.977
2.5 | 0.666 | 0.01572 | -0.076 | 42.387
3 | 0.724 | 0.01621 | -0.077 | 44.652
3.5 | 0.781 | 0.01676 | -0.077 | 46.603
4 | 0.838 | 0.0155 | -0.077 | 54.049
4.5 | 0.894 | 0.01844 | -0.077 | 48.454
5 | 0.947 | 0.01967 | -0.078 | 48.138
5.5 | 0.998 | 0.02089 | -0.078 | 47.796
6 | 1.046 | 0.02224 | -0.078 | 47.037
6.5 | 1.086 | 0.02356 | -0.078 | 46.089
7 | 1.12 | 0.02462 | -0.078 | 45.512
7.5 | 0.939 | 0.05668 | -0.031 | 16.571
8 | 0.959 | 0.06108 | -0.026 | 15.692
8.5 | 0.972 | 0.06671 | -0.023 | 14.578
9 | 0.98 | 0.07345 | -0.02 | 13.341
9.5 | 0.981 | 0.08143 | -0.019 | 12.043
10 | 0.975 | 0.08959 | -0.019 | 10.878
10.5 | 0.962 | 0.10049 | -0.019 | 9.573
11 | 0.943 | 0.11043 | -0.019 | 8.542
11.5 | 0.919 | 0.12272 | -0.019 | 7.49
12 | 0.891 | 0.14323 | -0.02 | 6.218

## 2. Re 50k Mach 0.00 (2)
BIGFOIL.COM POLAR EXPORT
HN-424
HN-424 |  |  |  | Cl Max: | 1.1981 | at alpha= | 9.5 | deg
XFOIL ncrit=9 |  |  |  | L/D Max: | 36.5829 | at alpha= | 6.5 | deg
Re: | 50000 |  |  | Cd Min: | 0.24938 | at alpha= | -19.5 | deg
Mach: | 0 |  |  | Cl=0 at alpha= | -0.63435 | deg
|  |  |  | @ Cl=0.1, Cd= | 0.021268
|  |  |  | @ Cl=0.4, Cd= | 0.028921
|  |  |  | @ Cl=0.6, Cd= | 0.03012
alpha (deg) | Cl | Cd | Cm | Cl/Cd
-20 | -0.681 | 0.24849 | 0.0348 | -2.7406
-19.5 | -0.6728 | 0.24938 | 0.0291 | -2.6979
-19 | -0.6496 | 0.23652 | 0.0271 | -2.7465
-18.5 | -0.6299 | 0.22857 | 0.0247 | -2.7558
-18 | -0.6139 | 0.22295 | 0.0211 | -2.7535
-17.5 | -0.6053 | 0.22137 | 0.016 | -2.7343
-17 | -0.5865 | 0.21219 | 0.0133 | -2.764
-16.5 | -0.5661 | 0.2041 | 0.0114 | -2.7736
-16 | -0.5588 | 0.20161 | 0.0068 | -2.7717
-15.5 | -0.5392 | 0.1923 | 0.0048 | -2.804
-15 | -0.5226 | 0.18556 | 0.0025 | -2.8163
-14.5 | -0.5248 | 0.18469 | -0.0025 | -2.8415
-14 | -0.4958 | 0.17252 | -0.0028 | -2.8739
-13.5 | -0.4919 | 0.16876 | -0.0064 | -2.9148
-13 | -0.473 | 0.15983 | -0.0077 | -2.9594
-12.5 | -0.4716 | 0.15595 | -0.0109 | -3.024
-12 | -0.4504 | 0.147 | -0.0115 | -3.0639
-11.5 | -0.443 | 0.14066 | -0.0135 | -3.1494
-11 | -0.4514 | 0.1377 | -0.017 | -3.2781
-10.5 | -0.4301 | 0.12885 | -0.0169 | -3.338
-10 | -0.4169 | 0.12157 | -0.0175 | -3.4293
-9.5 | -0.4093 | 0.11519 | -0.0183 | -3.5533
-9 | -0.4072 | 0.10972 | -0.019 | -3.7113
-8.5 | -0.4213 | 0.10597 | -0.0202 | -3.9757
-8 | -0.3968 | 0.09788 | -0.0177 | -4.0539
-7.5 | -0.4034 | 0.09285 | -0.0164 | -4.3446
-7 | -0.407 | 0.08802 | -0.0131 | -4.6239
-6.5 | -0.407 | 0.08267 | -0.009 | -4.9232
-5.5 | -0.4046 | 0.07268 | 0.0024 | -5.5669
-5 | -0.4217 | 0.059 | -0.0258 | -7.1475
-4.5 | -0.3495 | 0.03787 | -0.0482 | -9.2289
-4 | -0.3023 | 0.03193 | -0.0481 | -9.4676
-3.5 | -0.2518 | 0.02764 | -0.0474 | -9.11
-3 | -0.2023 | 0.02448 | -0.046 | -8.2639
-2.5 | -0.1544 | 0.02182 | -0.0443 | -7.0761
-2 | -0.1262 | 0.01858 | -0.0362 | -6.7922
-1.5 | -0.0764 | 0.01786 | -0.0347 | -4.2777
-1 | -0.0313 | 0.01835 | -0.0348 | -1.7057
-0.5 | 0.0115 | 0.01904 | -0.0346 | 0.60399
0 | 0.0525 | 0.0199 | -0.0343 | 2.6382
0.5 | 0.0917 | 0.02098 | -0.034 | 4.3708
1 | 0.1292 | 0.02228 | -0.0339 | 5.7989
1.5 | 0.1732 | 0.02399 | -0.0355 | 7.2197
2 | 0.2826 | 0.02673 | -0.0485 | 10.5724
2.5 | 0.3801 | 0.02866 | -0.0582 | 13.2624
3 | 0.4748 | 0.0299 | -0.0658 | 15.8796
3.5 | 0.5733 | 0.03025 | -0.0722 | 18.9521
4 | 0.6633 | 0.02981 | -0.0755 | 22.2509
4.5 | 0.7556 | 0.02815 | -0.0764 | 26.8419
5 | 0.8341 | 0.02643 | -0.0744 | 31.5588
5.5 | 0.896 | 0.0256 | -0.0703 | 35
6 | 0.9461 | 0.02587 | -0.0657 | 36.5713
6.5 | 0.9903 | 0.02707 | -0.0612 | 36.5829
7 | 1.0321 | 0.02911 | -0.0572 | 35.4552
7.5 | 1.0705 | 0.0319 | -0.0536 | 33.558
8 | 1.1086 | 0.03537 | -0.0503 | 31.3429
8.5 | 1.1405 | 0.03969 | -0.0466 | 28.7352
9 | 1.1731 | 0.04495 | -0.0434 | 26.0979
9.5 | 1.1981 | 0.05109 | -0.0397 | 23.4508
10 | 1.1903 | 0.05985 | -0.0342 | 19.8881
10.5 | 1.1825 | 0.06791 | -0.0301 | 17.4128
11 | 1.1412 | 0.07709 | -0.0259 | 14.8035
11.5 | 1.0953 | 0.0876 | -0.0256 | 12.5034
12.5 | 0.8585 | 0.15846 | -0.0816 | 5.4178
13 | 0.8603 | 0.16648 | -0.0843 | 5.1676
13.5 | 0.8896 | 0.17713 | -0.0844 | 5.0223
14 | 0.8977 | 0.18575 | -0.0872 | 4.8328
14.5 | 0.9006 | 0.19267 | -0.0906 | 4.6743

## 3. Re 50k Mach 0.10 (1)
BIGFOIL.COM POLAR EXPORT
HN-424
HN-424 |  |  |  | Cl Max: | 1.123 | at alpha= | 7 | deg
JavaFoil+Calcfoil stall+Eppler ext transition |  |  |  | L/D Max: | 48.4 | at alpha= | 4.5 | deg
Re: | 50000 |  |  | Cd Min: | 0.01531 | at alpha= | -1.5 | deg
Mach: | 0.1 |  |  | Cl=0 at alpha= | -3.2451 | deg
|  |  |  | @ Cl=0.1, Cd= | 0.016147
|  |  |  | @ Cl=0.4, Cd= | 0.015448
|  |  |  | @ Cl=0.6, Cd= | 0.015616
alpha (deg) | Cl | Cd | Cm | Cl/Cd
-16 | -0.306 | 0.40402 | -0.021 | -0.757
-15.5 | -0.324 | 0.37223 | -0.021 | -0.872
-15 | -0.343 | 0.32996 | -0.021 | -1.041
-14.5 | -0.362 | 0.29995 | -0.021 | -1.208
-14 | -0.381 | 0.2671 | -0.021 | -1.426
-13.5 | -0.399 | 0.24928 | -0.021 | -1.599
-13 | -0.415 | 0.21868 | -0.021 | -1.898
-12.5 | -0.43 | 0.19345 | -0.021 | -2.221
-12 | -0.442 | 0.17488 | -0.021 | -2.526
-11.5 | -0.451 | 0.15702 | -0.021 | -2.871
-11 | -0.452 | 0.14092 | -0.021 | -3.209
-10.5 | -0.45 | 0.12712 | -0.021 | -3.54
-10 | -0.444 | 0.11519 | -0.022 | -3.852
-9.5 | -0.433 | 0.10329 | -0.022 | -4.196
-9 | -0.419 | 0.09415 | -0.022 | -4.447
-8.5 | -0.4 | 0.08445 | -0.022 | -4.732
-8 | -0.376 | 0.07668 | -0.023 | -4.907
-7.5 | -0.349 | 0.0701 | -0.023 | -4.975
-7 | -0.317 | 0.06342 | -0.024 | -5.006
-6.5 | -0.283 | 0.05831 | -0.025 | -4.849
-6 | -0.245 | 0.05388 | -0.026 | -4.547
-5.5 | -0.205 | 0.05005 | -0.027 | -4.09
-5 | -0.162 | 0.04695 | -0.028 | -3.456
-4.5 | -0.118 | 0.04421 | -0.03 | -2.673
-4 | -0.073 | 0.04197 | -0.031 | -1.734
-3.5 | -0.026 | 0.04002 | -0.032 | -0.66
-3 | 0.025 | 0.01646 | -0.074 | 1.548
-2.5 | 0.084 | 0.01641 | -0.074 | 5.133
-2 | 0.143 | 0.01544 | -0.074 | 9.273
-1.5 | 0.202 | 0.01531 | -0.074 | 13.217
-1 | 0.261 | 0.0155 | -0.075 | 16.871
-0.5 | 0.32 | 0.01545 | -0.075 | 20.733
0 | 0.377 | 0.01551 | -0.075 | 24.322
0.5 | 0.436 | 0.01535 | -0.076 | 28.391
1 | 0.495 | 0.01538 | -0.076 | 32.157
1.5 | 0.553 | 0.01547 | -0.076 | 35.752
2 | 0.611 | 0.01565 | -0.076 | 39.05
2.5 | 0.669 | 0.01577 | -0.077 | 42.456
3 | 0.727 | 0.01627 | -0.077 | 44.706
3.5 | 0.785 | 0.01683 | -0.077 | 46.632
4 | 0.842 | 0.01763 | -0.078 | 47.755
4.5 | 0.898 | 0.01855 | -0.078 | 48.4
5 | 0.951 | 0.01979 | -0.078 | 48.071
5.5 | 1.003 | 0.02104 | -0.078 | 47.652
6 | 1.05 | 0.0224 | -0.078 | 46.873
6.5 | 1.09 | 0.02376 | -0.078 | 45.868
7 | 1.123 | 0.02482 | -0.078 | 45.26
7.5 | 0.942 | 0.05709 | -0.031 | 16.493
8 | 0.96 | 0.06166 | -0.026 | 15.564
8.5 | 0.972 | 0.06727 | -0.023 | 14.45
9 | 0.977 | 0.07451 | -0.02 | 13.116
9.5 | 0.975 | 0.08243 | -0.019 | 11.832
10 | 0.966 | 0.09243 | -0.019 | 10.451
10.5 | 0.95 | 0.10539 | -0.019 | 9.009
11 | 0.927 | 0.11641 | -0.02 | 7.959
11.5 | 0.898 | 0.12997 | -0.02 | 6.907
12 | 0.864 | 0.14547 | -0.02 | 5.94

## 4. Re 50k Mach 0.10 (2)
BIGFOIL.COM POLAR EXPORT
HN-424
HN-424 |  |  |  | Cl Max: | 1.1996 | at alpha= | 9.5 | deg
XFOIL ncrit=9 |  |  |  | L/D Max: | 36.6936 | at alpha= | 6 | deg
Re: | 50000 |  |  | Cd Min: | 0.25118 | at alpha= | -19.5 | deg
Mach: | 0.1 |  |  | Cl=0 at alpha= | -0.61833 | deg
|  |  |  | @ Cl=0.1, Cd= | 0.021382
|  |  |  | @ Cl=0.4, Cd= | 0.02896
|  |  |  | @ Cl=0.6, Cd= | 0.030298
alpha (deg) | Cl | Cd | Cm | Cl/Cd
-20 | -0.6837 | 0.24975 | 0.035 | -2.7375
-19.5 | -0.676 | 0.25118 | 0.0292 | -2.6913
-19 | -0.6505 | 0.23657 | 0.0276 | -2.7497
-18.5 | -0.6314 | 0.22915 | 0.0249 | -2.7554
-18 | -0.6156 | 0.2237 | 0.0212 | -2.7519
-17.5 | -0.608 | 0.22278 | 0.0159 | -2.7291
-17 | -0.5861 | 0.21196 | 0.0138 | -2.7651
-16.5 | -0.5671 | 0.20463 | 0.0115 | -2.7713
-16 | -0.5613 | 0.20289 | 0.0066 | -2.7665
-15.5 | -0.5388 | 0.19244 | 0.005 | -2.7998
-15 | -0.5234 | 0.18613 | 0.0025 | -2.812
-14.5 | -0.5274 | 0.18595 | -0.0027 | -2.8362
-14 | -0.4956 | 0.17287 | -0.0027 | -2.8669
-13.5 | -0.4941 | 0.16981 | -0.0067 | -2.9097
-13 | -0.4719 | 0.16006 | -0.0076 | -2.9483
-12.5 | -0.4737 | 0.15695 | -0.0112 | -3.0182
-12 | -0.4504 | 0.1475 | -0.0116 | -3.0536
-11.5 | -0.4408 | 0.14081 | -0.0134 | -3.1305
-11 | -0.4537 | 0.13865 | -0.0173 | -3.2723
-10.5 | -0.432 | 0.12968 | -0.0173 | -3.3313
-10 | -0.4173 | 0.12213 | -0.0177 | -3.4169
-9.5 | -0.4092 | 0.11569 | -0.0184 | -3.537
-9 | -0.4088 | 0.11041 | -0.0193 | -3.7026
-8.5 | -0.3972 | 0.10349 | -0.0185 | -3.8381
-8 | -0.3986 | 0.09854 | -0.0179 | -4.0451
-7.5 | -0.3937 | 0.09241 | -0.0163 | -4.2604
-7 | -0.4096 | 0.08871 | -0.0132 | -4.6173
-6.5 | -0.4091 | 0.08328 | -0.0091 | -4.9123
-6 | -0.4021 | 0.07781 | -0.0037 | -5.1677
-5.5 | -0.4128 | 0.07375 | 0.0024 | -5.5973
-5 | -0.3979 | 0.04813 | -0.0442 | -8.2672
-4.5 | -0.3527 | 0.03852 | -0.0481 | -9.1563
-4 | -0.3053 | 0.03232 | -0.0482 | -9.4462
-3.5 | -0.2551 | 0.028 | -0.0475 | -9.1107
-3 | -0.205 | 0.02475 | -0.0463 | -8.2828
-2.5 | -0.1569 | 0.0221 | -0.0445 | -7.0995
-2 | -0.1235 | 0.01882 | -0.0378 | -6.5622
-1.5 | -0.0785 | 0.01792 | -0.0347 | -4.3806
-1 | -0.0329 | 0.01841 | -0.0349 | -1.7871
-0.5 | 0.0102 | 0.0191 | -0.0346 | 0.53403
0 | 0.0514 | 0.01998 | -0.0343 | 2.5726
0.5 | 0.0908 | 0.02106 | -0.0341 | 4.3115
1 | 0.1285 | 0.02238 | -0.034 | 5.7417
1.5 | 0.1791 | 0.02424 | -0.0368 | 7.3886
2 | 0.288 | 0.02693 | -0.0496 | 10.6944
2.5 | 0.3891 | 0.02882 | -0.0596 | 13.501
3 | 0.4804 | 0.02999 | -0.0665 | 16.0187
3.5 | 0.5681 | 0.03051 | -0.0713 | 18.6201
4 | 0.6672 | 0.02985 | -0.0756 | 22.3518
4.5 | 0.7651 | 0.02789 | -0.0768 | 27.4328
5 | 0.8371 | 0.02654 | -0.0741 | 31.5411
5.5 | 0.8994 | 0.02575 | -0.07 | 34.9282
6 | 0.9522 | 0.02595 | -0.0654 | 36.6936
6.5 | 0.9953 | 0.02731 | -0.0609 | 36.4445
7 | 1.0348 | 0.02956 | -0.0567 | 35.0068
7.5 | 1.0739 | 0.03243 | -0.0531 | 33.1144
8 | 1.1104 | 0.03604 | -0.0495 | 30.8102
8.5 | 1.1446 | 0.0404 | -0.046 | 28.3317
9 | 1.1732 | 0.04604 | -0.0423 | 25.4822
9.5 | 1.1996 | 0.05248 | -0.039 | 22.8582
10 | 1.1836 | 0.06135 | -0.0331 | 19.2926
10.5 | 1.177 | 0.06926 | -0.0293 | 16.9939
11 | 1.1346 | 0.07836 | -0.0254 | 14.4793
11.5 | 1.0907 | 0.08913 | -0.0257 | 12.2372
12 | 0.884 | 0.14203 | -0.0699 | 6.224
12.5 | 0.8591 | 0.15916 | -0.0821 | 5.3977
13 | 0.8611 | 0.16716 | -0.0848 | 5.1514
13.5 | 0.891 | 0.17793 | -0.0849 | 5.0076
14 | 0.8998 | 0.18662 | -0.0877 | 4.8216
14.5 | 0.903 | 0.19356 | -0.0911 | 4.6652

## 5. Re 50k Mach 0.25 (1)
BIGFOIL.COM POLAR EXPORT
HN-424
HN-424 |  |  |  | Cl Max: | 1.111 | at alpha= | 6.5 | deg
JavaFoil+Calcfoil stall+Eppler ext transition |  |  |  | L/D Max: | 48.073 | at alpha= | 4.5 | deg
Re: | 50000 |  |  | Cd Min: | 0.01544 | at alpha= | -1.5 | deg
Mach: | 0.25 |  |  | Cl=0 at alpha= | -3.2453 | deg
|  |  |  | @ Cl=0.1, Cd= | 0.016282
|  |  |  | @ Cl=0.4, Cd= | 0.015666
|  |  |  | @ Cl=0.6, Cd= | 0.015822
alpha (deg) | Cl | Cd | Cm | Cl/Cd
-14.5 | -0.063 | 0.34466 | -0.024 | -0.183
-14 | -0.06 | 0.3062 | -0.025 | -0.197
-13.5 | -0.108 | 0.71072 | -0.022 | -0.152
-13 | -0.182 | 0.51728 | -0.022 | -0.351
-12.5 | -0.235 | 0.36929 | -0.022 | -0.635
-12 | -0.28 | 0.30462 | -0.023 | -0.919
-11.5 | -0.319 | 0.24298 | -0.023 | -1.314
-11 | -0.346 | 0.20486 | -0.023 | -1.687
-10.5 | -0.366 | 0.16911 | -0.023 | -2.165
-10 | -0.38 | 0.14231 | -0.023 | -2.669
-9.5 | -0.387 | 0.12683 | -0.023 | -3.049
-9 | -0.386 | 0.10872 | -0.023 | -3.552
-8.5 | -0.379 | 0.09469 | -0.022 | -3.998
-8 | -0.364 | 0.08348 | -0.022 | -4.361
-7.5 | -0.343 | 0.07573 | -0.023 | -4.53
-7 | -0.316 | 0.06652 | -0.024 | -4.754
-6.5 | -0.284 | 0.06089 | -0.025 | -4.67
-6 | -0.248 | 0.05561 | -0.026 | -4.462
-5.5 | -0.208 | 0.05118 | -0.028 | -4.071
-5 | -0.166 | 0.04781 | -0.029 | -3.467
-4.5 | -0.121 | 0.04487 | -0.03 | -2.696
-4 | -0.075 | 0.0424 | -0.031 | -1.76
-3.5 | -0.027 | 0.04034 | -0.032 | -0.672
-3 | 0.026 | 0.01658 | -0.076 | 1.578
-2.5 | 0.087 | 0.01644 | -0.076 | 5.262
-2 | 0.147 | 0.01571 | -0.076 | 9.368
-1.5 | 0.208 | 0.01544 | -0.076 | 13.462
-1 | 0.269 | 0.01568 | -0.077 | 17.134
-0.5 | 0.329 | 0.01566 | -0.077 | 21.02
0 | 0.387 | 0.0157 | -0.077 | 24.685
0.5 | 0.448 | 0.01554 | -0.078 | 28.805
1 | 0.508 | 0.01559 | -0.078 | 32.583
1.5 | 0.568 | 0.01571 | -0.078 | 36.147
2 | 0.628 | 0.01592 | -0.079 | 39.421
2.5 | 0.687 | 0.01606 | -0.079 | 42.789
3 | 0.747 | 0.01662 | -0.079 | 44.915
3.5 | 0.805 | 0.01724 | -0.079 | 46.731
4 | 0.864 | 0.01808 | -0.08 | 47.777
4.5 | 0.921 | 0.01915 | -0.08 | 48.073
5 | 0.975 | 0.02047 | -0.08 | 47.636
5.5 | 1.027 | 0.02196 | -0.08 | 46.749
6 | 1.072 | 0.02335 | -0.08 | 45.938
6.5 | 1.111 | 0.02464 | -0.08 | 45.089
7 | 0.948 | 0.0523 | -0.049 | 18.119
7.5 | 0.951 | 0.05909 | -0.03 | 16.1
8 | 0.961 | 0.06467 | -0.024 | 14.864
8.5 | 0.961 | 0.07251 | -0.02 | 13.257
9 | 0.95 | 0.08124 | -0.02 | 11.69
9.5 | 0.926 | 0.09251 | -0.02 | 10.006
10 | 0.889 | 0.11055 | -0.02 | 8.038
10.5 | 0.839 | 0.12655 | -0.02 | 6.628
11 | 0.777 | 0.14868 | -0.021 | 5.227
11.5 | 0.705 | 0.17926 | -0.021 | 3.934

## 6. Re 50k Mach 0.25 (2)
BIGFOIL.COM POLAR EXPORT
HN-424
HN-424 |  |  |  | Cl Max: | 1.1691 | at alpha= | 9 | deg
XFOIL ncrit=9 |  |  |  | L/D Max: | 35.7405 | at alpha= | 6 | deg
Re: | 50000 |  |  | Cd Min: | 0.25836 | at alpha= | -20 | deg
Mach: | 0.25 |  |  | Cl=0 at alpha= | -0.53237 | deg
|  |  |  | @ Cl=0.1, Cd= | 0.022043
|  |  |  | @ Cl=0.4, Cd= | 0.029359
|  |  |  | @ Cl=0.6, Cd= | 0.03068
alpha (deg) | Cl | Cd | Cm | Cl/Cd
-20 | -0.7002 | 0.25836 | 0.0354 | -2.7102
-19.5 | -0.6818 | 0.24985 | 0.0317 | -2.7288
-19 | -0.6587 | 0.23907 | 0.0297 | -2.7553
-18.5 | -0.6407 | 0.23277 | 0.0261 | -2.7525
-18 | -0.6271 | 0.22923 | 0.0214 | -2.7357
-17.5 | -0.6241 | 0.23138 | 0.0155 | -2.6973
-17 | -0.5896 | 0.21369 | 0.0154 | -2.7591
-16.5 | -0.5746 | 0.20847 | 0.0117 | -2.7563
-16 | -0.5767 | 0.21073 | 0.0058 | -2.7367
-15.5 | -0.5405 | 0.19444 | 0.0058 | -2.7798
-15 | -0.5318 | 0.19077 | 0.0017 | -2.7877
-14.5 | -0.5142 | 0.18242 | -0.0007 | -2.8188
-14 | -0.4974 | 0.17547 | -0.0029 | -2.8347
-13.5 | -0.5074 | 0.17607 | -0.0081 | -2.8818
-13 | -0.4705 | 0.16221 | -0.0077 | -2.9006
-12.5 | -0.4624 | 0.1562 | -0.0104 | -2.9603
-12 | -0.4579 | 0.15177 | -0.013 | -3.0171
-11.5 | -0.4375 | 0.14292 | -0.0136 | -3.0612
-11 | -0.4266 | 0.13603 | -0.0152 | -3.1361
-10.5 | -0.4293 | 0.13149 | -0.0179 | -3.2649
-10 | -0.4276 | 0.12647 | -0.0195 | -3.381
-9.5 | -0.4184 | 0.1197 | -0.0201 | -3.4954
-9 | -0.3959 | 0.11105 | -0.0191 | -3.5651
-8.5 | -0.3917 | 0.10558 | -0.0189 | -3.71
-8 | -0.3918 | 0.09996 | -0.0185 | -3.9196
-7.5 | -0.3807 | 0.0937 | -0.0166 | -4.063
-7 | -0.3782 | 0.08802 | -0.0141 | -4.2968
-6.5 | -0.3817 | 0.08337 | -0.0099 | -4.5784
-5 | -0.4101 | 0.05251 | -0.0415 | -7.8099
-4.5 | -0.3734 | 0.04303 | -0.0455 | -8.6777
-4 | -0.3219 | 0.03491 | -0.0485 | -9.2209
-3.5 | -0.2721 | 0.03 | -0.0482 | -9.07
-3 | -0.2203 | 0.02632 | -0.0472 | -8.3701
-2.5 | -0.1692 | 0.02348 | -0.0456 | -7.2061
-2 | -0.1202 | 0.02054 | -0.0435 | -5.852
-1.5 | -0.0911 | 0.01824 | -0.0343 | -4.9945
-1 | -0.0419 | 0.01874 | -0.0351 | -2.2359
-0.5 | 0.0029 | 0.01946 | -0.035 | 0.14902
0 | 0.0454 | 0.02039 | -0.0348 | 2.2266
0.5 | 0.086 | 0.02154 | -0.0347 | 3.9926
1 | 0.1247 | 0.02293 | -0.0347 | 5.4383
1.5 | 0.2051 | 0.02532 | -0.0427 | 8.1003
2 | 0.3092 | 0.02771 | -0.0539 | 11.1584
2.5 | 0.405 | 0.02945 | -0.0623 | 13.7521
3 | 0.4972 | 0.03055 | -0.0686 | 16.275
3.5 | 0.5975 | 0.0307 | -0.0741 | 19.4625
4 | 0.6923 | 0.02993 | -0.0766 | 23.1306
4.5 | 0.7889 | 0.02795 | -0.0765 | 28.2254
5 | 0.8589 | 0.0269 | -0.0729 | 31.9294
5.5 | 0.9226 | 0.02639 | -0.0685 | 34.9602
6 | 0.9725 | 0.02721 | -0.0635 | 35.7405
6.5 | 1.0154 | 0.02911 | -0.0588 | 34.8815
7 | 1.0571 | 0.03174 | -0.0546 | 33.305
7.5 | 1.096 | 0.03523 | -0.0506 | 31.1098
8 | 1.1301 | 0.03963 | -0.0465 | 28.5163
8.5 | 1.1551 | 0.04519 | -0.042 | 25.561
9 | 1.1691 | 0.05183 | -0.0374 | 22.5564
9.5 | 1.1635 | 0.0595 | -0.0326 | 19.5546
10 | 1.1561 | 0.06778 | -0.0288 | 17.0567
10.5 | 1.111 | 0.07699 | -0.0256 | 14.4304

## 7. Re 50k Mach 0.50 (1)
BIGFOIL.COM POLAR EXPORT
HN-424
HN-424 |  |  |  | Cl Max: | 1.279 | at alpha= | 20 | deg
JavaFoil+Calcfoil stall+Eppler ext transition |  |  |  | L/D Max: | 46.305 | at alpha= | 3.5 | deg
Re: | 50000 |  |  | Cd Min: | 0.01634 | at alpha= | -1.5 | deg
Mach: | 0.5 |  |  | Cl=0 at alpha= | -3.217 | deg
|  |  |  | @ Cl=0.1, Cd= | 0.017067
|  |  |  | @ Cl=0.4, Cd= | 0.016425
|  |  |  | @ Cl=0.6, Cd= | 0.016707
alpha (deg) | Cl | Cd | Cm | Cl/Cd
-20 | -0.871 | 0.42369 | -0.041 | -2.055
-19.5 | -0.846 | 0.42509 | -0.041 | -1.99
-19 | -0.821 | 0.42649 | -0.041 | -1.925
-18.5 | -0.796 | 0.40959 | -0.041 | -1.944
-18 | -0.771 | 0.42051 | -0.041 | -1.834
-17.5 | -0.746 | 0.41598 | -0.041 | -1.794
-17 | -0.719 | 0.36574 | -0.039 | -1.967
-16.5 | -0.694 | 0.3754 | -0.039 | -1.849
-16 | -0.669 | 0.36623 | -0.039 | -1.826
-15.5 | -0.643 | 0.36235 | -0.04 | -1.776
-15 | -0.618 | 0.34249 | -0.04 | -1.805
-14.5 | -0.591 | 0.3188 | -0.038 | -1.855
-14 | -0.566 | 0.30282 | -0.038 | -1.868
-13.5 | -0.54 | 0.29865 | -0.038 | -1.809
-13 | -0.515 | 0.2971 | -0.038 | -1.732
-12.5 | -0.489 | 0.29361 | -0.038 | -1.665
-12 | -0.462 | 0.27672 | -0.035 | -1.67
-11.5 | -0.436 | 0.27433 | -0.035 | -1.591
-11 | -0.411 | 0.27027 | -0.036 | -1.519
-10.5 | -0.385 | 0.25148 | -0.036 | -1.529
-10 | -0.358 | 0.22816 | -0.033 | -1.569
-9.5 | -0.332 | 0.38942 | -0.034 | -0.853
-9 | -0.306 | 0.22466 | -0.033 | -1.362
-8.5 | -0.28 | 0.21833 | -0.033 | -1.282
-8 | -0.253 | 0.19994 | -0.031 | -1.267
-7.5 | -0.227 | 0.2002 | -0.03 | -1.134
-7 | -0.201 | 0.18382 | -0.03 | -1.092
-6.5 | -0.174 | 0.15506 | -0.026 | -1.124
-6 | -0.148 | 0.15315 | -0.026 | -0.965
-5.5 | -0.207 | 0.06551 | -0.026 | -3.158
-5 | -0.175 | 0.05499 | -0.03 | -3.187
-4.5 | -0.131 | 0.04912 | -0.031 | -2.677
-4 | -0.082 | 0.04502 | -0.033 | -1.827
-3.5 | -0.03 | 0.04213 | -0.035 | -0.714
-3 | 0.023 | 0.03991 | -0.037 | 0.586
-2.5 | 0.097 | 0.01707 | -0.085 | 5.652
-2 | 0.164 | 0.01701 | -0.085 | 9.661
-1.5 | 0.232 | 0.01634 | -0.085 | 14.215
-1 | 0.3 | 0.01642 | -0.086 | 18.284
-0.5 | 0.368 | 0.01637 | -0.086 | 22.48
0 | 0.432 | 0.01648 | -0.086 | 26.234
0.5 | 0.499 | 0.01644 | -0.087 | 30.378
1 | 0.566 | 0.01657 | -0.087 | 34.168
1.5 | 0.633 | 0.01684 | -0.087 | 37.572
2 | 0.699 | 0.01728 | -0.088 | 40.468
2.5 | 0.765 | 0.01781 | -0.088 | 42.961
3 | 0.831 | 0.01834 | -0.088 | 45.299
3.5 | 0.895 | 0.01933 | -0.088 | 46.305
4 | 0.958 | 0.02069 | -0.089 | 46.292
4.5 | 1.018 | 0.02233 | -0.089 | 45.567
5 | 1.072 | 0.0243 | -0.089 | 44.127
5.5 | 1.118 | 0.02637 | -0.088 | 42.388
6 | 1.151 | 0.02875 | -0.088 | 40.026
6.5 | 0.953 | 0.05821 | -0.034 | 16.374
7 | 0.894 | 0.07237 | -0.022 | 12.357
7.5 | 0.58 | 0.15702 | -0.023 | 3.692
8 | 0.607 | 0.16816 | -0.028 | 3.611
8.5 | 0.635 | 0.20274 | -0.033 | 3.132
9 | 0.662 | 0.20526 | -0.033 | 3.226
9.5 | 0.69 | 0.23431 | -0.038 | 2.946
10 | 0.718 | 0.23598 | -0.038 | 3.041
10.5 | 0.745 | 0.25296 | -0.039 | 2.947
11 | 0.773 | 0.27901 | -0.042 | 2.772
11.5 | 0.801 | 0.27863 | -0.042 | 2.874
12 | 0.83 | 0.29976 | -0.045 | 2.768
12.5 | 0.857 | 0.31194 | -0.046 | 2.748
13 | 0.885 | 0.31368 | -0.046 | 2.82
13.5 | 0.914 | 0.34185 | -0.049 | 2.674
14 | 0.941 | 0.35175 | -0.049 | 2.676
14.5 | 0.969 | 0.36124 | -0.05 | 2.682
15 | 0.999 | 0.38311 | -0.052 | 2.607
15.5 | 1.026 | 0.38855 | -0.052 | 2.641
16 | 1.053 | 0.39392 | -0.053 | 2.674
16.5 | 1.081 | 0.40727 | -0.053 | 2.654
17 | 1.111 | 0.42754 | -0.056 | 2.6
17.5 | 1.139 | 0.43142 | -0.056 | 2.639
18 | 1.166 | 0.44469 | -0.056 | 2.622
18.5 | 1.193 | 0.44686 | -0.056 | 2.67
19 | 1.225 | 0.47972 | -0.059 | 2.553
19.5 | 1.252 | 0.48373 | -0.059 | 2.588
20 | 1.279 | 0.49412 | -0.059 | 2.588

## 8. Re 50k Mach 0.50 (2)
BIGFOIL.COM POLAR EXPORT
HN-424
HN-424 |  |  |  | Cl Max: | 1.1949 | at alpha= | 20 | deg
XFOIL ncrit=9 |  |  |  | L/D Max: | 30.205 | at alpha= | 5.5 | deg
Re: | 50000 |  |  | Cd Min: | 0.32085 | at alpha= | 20 | deg
Mach: | 0.5 |  |  | Cl=0 at alpha= | -0.15774 | deg
|  |  |  | @ Cl=0.1, Cd= | 0.024517
|  |  |  | @ Cl=0.4, Cd= | 0.030792
|  |  |  | @ Cl=0.6, Cd= | 0.032586
alpha (deg) | Cl | Cd | Cm | Cl/Cd
-20 | -0.7542 | 0.27366 | 0.0456 | -2.756
-19.5 | -0.7332 | 0.26707 | 0.0405 | -2.7453
-19 | -0.7174 | 0.26538 | 0.0343 | -2.7033
-18.5 | -0.6922 | 0.25303 | 0.0308 | -2.7356
-18 | -0.6679 | 0.24341 | 0.0275 | -2.7439
-17.5 | -0.6488 | 0.23785 | 0.0226 | -2.7278
-17 | -0.6323 | 0.23282 | 0.0175 | -2.7158
-16.5 | -0.6049 | 0.2212 | 0.0152 | -2.7346
-16 | -0.5898 | 0.21715 | 0.0102 | -2.7161
-15.5 | -0.5674 | 0.20777 | 0.007 | -2.7309
-15 | -0.5451 | 0.19952 | 0.0041 | -2.7321
-14.5 | -0.5412 | 0.199 | -0.0014 | -2.7196
-14 | -0.5071 | 0.18477 | -0.0024 | -2.7445
-13.5 | -0.5039 | 0.1831 | -0.0072 | -2.752
-13 | -0.4737 | 0.17117 | -0.0083 | -2.7674
-12.5 | -0.4569 | 0.16376 | -0.0108 | -2.7901
-12 | -0.4579 | 0.16153 | -0.0145 | -2.8348
-11.5 | -0.4302 | 0.15087 | -0.0154 | -2.8515
-11 | -0.4127 | 0.14298 | -0.0168 | -2.8864
-10.5 | -0.4019 | 0.13646 | -0.0186 | -2.9452
-10 | -0.3896 | 0.12974 | -0.0196 | -3.0029
-9.5 | -0.3784 | 0.12333 | -0.0202 | -3.0682
-9 | -0.3765 | 0.11829 | -0.021 | -3.1829
-8.5 | -0.3729 | 0.11247 | -0.0212 | -3.3156
-8 | -0.3512 | 0.10434 | -0.02 | -3.3659
-7.5 | -0.3615 | 0.10064 | -0.019 | -3.592
-7 | -0.3528 | 0.09425 | -0.0163 | -3.7432
-6.5 | -0.3402 | 0.08774 | -0.013 | -3.8774
-4.5 | -0.4134 | 0.0577 | -0.0364 | -7.1646
-4 | -0.3911 | 0.04961 | -0.0386 | -7.8835
-3.5 | -0.3516 | 0.04142 | -0.0436 | -8.4887
-3 | -0.2956 | 0.03441 | -0.0474 | -8.5905
-2.5 | -0.233 | 0.0296 | -0.0488 | -7.8716
-2 | -0.175 | 0.02633 | -0.0479 | -6.6464
-1.5 | -0.1174 | 0.02385 | -0.0464 | -4.9224
-1 | -0.0856 | 0.02134 | -0.0373 | -4.0112
-0.5 | -0.0345 | 0.02105 | -0.0363 | -1.639
0 | 0.0159 | 0.02218 | -0.0369 | 0.71686
0.5 | 0.0624 | 0.02359 | -0.0372 | 2.6452
1 | 0.1816 | 0.02653 | -0.0507 | 6.8451
1.5 | 0.2886 | 0.02885 | -0.0607 | 10.0035
2 | 0.3924 | 0.03067 | -0.0688 | 12.7943
2.5 | 0.477 | 0.03203 | -0.0726 | 14.8923
3 | 0.5835 | 0.03256 | -0.0774 | 17.9208
3.5 | 0.6725 | 0.0327 | -0.0779 | 20.5657
4 | 0.7696 | 0.03185 | -0.0767 | 24.1633
4.5 | 0.8479 | 0.03155 | -0.0728 | 26.8748
5 | 0.9274 | 0.03133 | -0.0679 | 29.601
5.5 | 0.9874 | 0.03269 | -0.0623 | 30.205
6 | 1.0352 | 0.0354 | -0.0566 | 29.2429
6.5 | 1.0675 | 0.03962 | -0.0509 | 26.9435
7.5 | 1.0937 | 0.05116 | -0.0399 | 21.378
8 | 1.0406 | 0.06089 | -0.0369 | 17.0898
8.5 | 0.9977 | 0.07243 | -0.039 | 13.7747
9 | 0.9397 | 0.08914 | -0.0492 | 10.5418
9.5 | 0.9056 | 0.10396 | -0.0579 | 8.711
10 | 0.8973 | 0.11501 | -0.0622 | 7.8019
10.5 | 0.8902 | 0.12705 | -0.0679 | 7.0067
11 | 0.8941 | 0.13801 | -0.0721 | 6.4785
11.5 | 0.8925 | 0.14943 | -0.0781 | 5.9727
12.5 | 0.8851 | 0.17603 | -0.0976 | 5.0281
13 | 0.9148 | 0.18751 | -0.0995 | 4.8787
13.5 | 0.9304 | 0.19672 | -0.1032 | 4.7296
14 | 0.9386 | 0.20343 | -0.1078 | 4.6139
14.5 | 0.9609 | 0.21377 | -0.1115 | 4.495
15 | 0.9772 | 0.22195 | -0.1159 | 4.4028
15.5 | 0.9984 | 0.23156 | -0.12 | 4.3116
16 | 1.0257 | 0.24365 | -0.1232 | 4.2097
16.5 | 1.0492 | 0.25432 | -0.127 | 4.1255
17 | 1.0569 | 0.25744 | -0.1344 | 4.1054
17.5 | 1.08 | 0.26796 | -0.1389 | 4.0305
18 | 1.1068 | 0.27981 | -0.1425 | 3.9555
18.5 | 1.1195 | 0.2842 | -0.1499 | 3.9391
19 | 1.1484 | 0.29855 | -0.153 | 3.8466
19.5 | 1.1624 | 0.30226 | -0.1606 | 3.8457
20 | 1.1949 | 0.32085 | -0.1627 | 3.7242

## 9. Re 100k Mach 0.00 (1)
BIGFOIL.COM POLAR EXPORT
HN-424
HN-424 |  |  |  | Cl Max: | 1.156 | at alpha= | 7.5 | deg
JavaFoil+Calcfoil stall+Eppler ext transition |  |  |  | L/D Max: | 89.072 | at alpha= | 5 | deg
Re: | 100000 |  |  | Cd Min: | 0.01001 | at alpha= | 3.5 | deg
Mach: | 0 |  |  | Cl=0 at alpha= | -3.2155 | deg
|  |  |  | @ Cl=0.1, Cd= | 0.011741
|  |  |  | @ Cl=0.4, Cd= | 0.012017
|  |  |  | @ Cl=0.6, Cd= | 0.010495
alpha (deg) | Cl | Cd | Cm | Cl/Cd
-16.5 | -0.329 | 0.3173 | -0.021 | -1.038
-16 | -0.346 | 0.29277 | -0.021 | -1.181
-15.5 | -0.362 | 0.26289 | -0.021 | -1.378
-15 | -0.379 | 0.24469 | -0.021 | -1.548
-14.5 | -0.395 | 0.22671 | -0.021 | -1.743
-14 | -0.411 | 0.20046 | -0.021 | -2.05
-13.5 | -0.426 | 0.18566 | -0.021 | -2.293
-13 | -0.439 | 0.16685 | -0.021 | -2.632
-12.5 | -0.451 | 0.15048 | -0.021 | -2.994
-12 | -0.46 | 0.13984 | -0.021 | -3.286
-11.5 | -0.465 | 0.12738 | -0.021 | -3.654
-11 | -0.464 | 0.11637 | -0.021 | -3.989
-10.5 | -0.459 | 0.10323 | -0.021 | -4.451
-10 | -0.451 | 0.09436 | -0.021 | -4.78
-9.5 | -0.439 | 0.08546 | -0.022 | -5.134
-9 | -0.422 | 0.08023 | -0.022 | -5.264
-8.5 | -0.402 | 0.07274 | -0.022 | -5.525
-8 | -0.377 | 0.06634 | -0.023 | -5.69
-7.5 | -0.349 | 0.06084 | -0.023 | -5.739
-7 | -0.317 | 0.05605 | -0.025 | -5.662
-6.5 | -0.282 | 0.05208 | -0.025 | -5.421
-6 | -0.244 | 0.04841 | -0.027 | -5.049
-5.5 | -0.204 | 0.04531 | -0.028 | -4.503
-5 | -0.162 | 0.04257 | -0.029 | -3.798
-4.5 | -0.118 | 0.04023 | -0.03 | -2.926
-4 | -0.072 | 0.03823 | -0.031 | -1.896
-3.5 | -0.033 | 0.01229 | -0.073 | -2.663
-3 | 0.025 | 0.01209 | -0.073 | 2.097
-2.5 | 0.084 | 0.01211 | -0.074 | 6.924
-2 | 0.143 | 0.01075 | -0.074 | 13.26
-1.5 | 0.201 | 0.01083 | -0.074 | 18.599
-1 | 0.26 | 0.01067 | -0.075 | 24.373
-0.5 | 0.319 | 0.0112 | -0.075 | 28.452
0 | 0.377 | 0.0119 | -0.075 | 31.689
0.5 | 0.436 | 0.0122 | -0.076 | 35.721
1 | 0.494 | 0.0121 | -0.076 | 40.863
1.5 | 0.553 | 0.01077 | -0.076 | 51.335
2 | 0.611 | 0.01043 | -0.076 | 58.565
2.5 | 0.669 | 0.01006 | -0.077 | 66.46
3 | 0.727 | 0.0101 | -0.077 | 71.945
3.5 | 0.784 | 0.01001 | -0.077 | 78.378
4 | 0.841 | 0.01012 | -0.077 | 83.108
4.5 | 0.898 | 0.01032 | -0.078 | 86.998
5 | 0.953 | 0.01069 | -0.078 | 89.072
5.5 | 1.003 | 0.01509 | -0.078 | 66.417
6 | 1.051 | 0.01839 | -0.078 | 57.14
6.5 | 1.092 | 0.01964 | -0.078 | 55.602
7 | 1.128 | 0.02096 | -0.078 | 53.826
7.5 | 1.156 | 0.02212 | -0.078 | 52.246
8 | 0.959 | 0.0564 | -0.03 | 17.011
8.5 | 0.973 | 0.06104 | -0.025 | 15.936
9 | 0.98 | 0.06653 | -0.022 | 14.73
9.5 | 0.981 | 0.07369 | -0.02 | 13.307
10 | 0.975 | 0.07939 | -0.019 | 12.276
10.5 | 0.962 | 0.08815 | -0.019 | 10.913
11 | 0.943 | 0.09604 | -0.02 | 9.822
11.5 | 0.919 | 0.10609 | -0.02 | 8.665
12 | 0.891 | 0.12024 | -0.02 | 7.407
12.5 | 0.858 | 0.12983 | -0.02 | 6.611

## 10. Re 100k Mach 0.00 (2)
BIGFOIL.COM POLAR EXPORT
HN-424
HN-424 |  |  |  | Cl Max: | 1.2486 | at alpha= | 10.5 | deg
XFOIL ncrit=9 |  |  |  | L/D Max: | 56.4411 | at alpha= | 5 | deg
Re: | 100000 |  |  | Cd Min: | 0.2519 | at alpha= | -20 | deg
Mach: | 0 |  |  | Cl=0 at alpha= | -1.0609 | deg
|  |  |  | @ Cl=0.1, Cd= | 0.015907
|  |  |  | @ Cl=0.4, Cd= | 0.01668
|  |  |  | @ Cl=0.6, Cd= | 0.015372
alpha (deg) | Cl | Cd | Cm | Cl/Cd
-20 | -0.6815 | 0.2519 | 0.0317 | -2.7054
-19 | -0.6416 | 0.23194 | 0.0268 | -2.7662
-18.5 | -0.6238 | 0.22526 | 0.0239 | -2.7692
-18 | -0.6071 | 0.21916 | 0.0206 | -2.7701
-17.5 | -0.5916 | 0.21357 | 0.0165 | -2.7701
-17 | -0.5836 | 0.21166 | 0.0109 | -2.7573
-16.5 | -0.5816 | 0.2106 | 0.0055 | -2.7616
-16 | -0.547 | 0.19381 | 0.0063 | -2.8224
-15.5 | -0.5298 | 0.18701 | 0.004 | -2.833
-15 | -0.5153 | 0.18061 | 0.0011 | -2.8531
-14.5 | -0.5056 | 0.1755 | -0.0031 | -2.8809
-14 | -0.511 | 0.17384 | -0.0091 | -2.9395
-13.5 | -0.483 | 0.16118 | -0.0089 | -2.9966
-13 | -0.465 | 0.15391 | -0.0099 | -3.0212
-12.5 | -0.4592 | 0.14848 | -0.0136 | -3.0927
-12 | -0.4687 | 0.14534 | -0.02 | -3.2249
-11.5 | -0.4366 | 0.13385 | -0.0173 | -3.2619
-11 | -0.4286 | 0.12754 | -0.0197 | -3.3605
-10.5 | -0.4453 | 0.12392 | -0.0272 | -3.5934
-10 | -0.4164 | 0.11382 | -0.0241 | -3.6584
-9.5 | -0.4116 | 0.10777 | -0.0262 | -3.8192
-9 | -0.4436 | 0.10394 | -0.035 | -4.2678
-8.5 | -0.4053 | 0.09494 | -0.0288 | -4.269
-8 | -0.4418 | 0.09057 | -0.0339 | -4.878
-7.5 | -0.4226 | 0.08387 | -0.029 | -5.0388
-7 | -0.4488 | 0.0768 | -0.0348 | -5.8438
-6 | -0.4438 | 0.06473 | -0.0324 | -6.8562
-5.5 | -0.4385 | 0.05726 | -0.0382 | -7.6581
-5 | -0.3916 | 0.03526 | -0.0475 | -11.1061
-4.5 | -0.3461 | 0.02855 | -0.0474 | -12.1226
-4 | -0.2957 | 0.02405 | -0.0466 | -12.2952
-3.5 | -0.2463 | 0.02119 | -0.0456 | -11.6234
-3 | -0.1987 | 0.01911 | -0.0443 | -10.3977
-2.5 | -0.1521 | 0.01741 | -0.0432 | -8.7364
-2 | -0.1071 | 0.0155 | -0.0426 | -6.9097
-1.5 | -0.0822 | 0.01454 | -0.0352 | -5.6534
-1 | 0.0114 | 0.01511 | -0.044 | 0.75447
-0.5 | 0.1014 | 0.01592 | -0.0518 | 6.3693
0 | 0.192 | 0.01651 | -0.0593 | 11.6293
0.5 | 0.2755 | 0.01683 | -0.065 | 16.3696
1 | 0.3696 | 0.01678 | -0.072 | 22.0262
1.5 | 0.4517 | 0.01651 | -0.0762 | 27.3592
2 | 0.5293 | 0.01598 | -0.0788 | 33.1227
2.5 | 0.5991 | 0.01538 | -0.0795 | 38.9532
3 | 0.6638 | 0.01479 | -0.0789 | 44.8817
3.5 | 0.7189 | 0.01455 | -0.0768 | 49.4089
4 | 0.7711 | 0.01456 | -0.0745 | 52.9602
4.5 | 0.8212 | 0.01482 | -0.0719 | 55.4116
5 | 0.8675 | 0.01537 | -0.069 | 56.4411
5.5 | 0.9117 | 0.01621 | -0.0661 | 56.2431
6 | 0.953 | 0.01734 | -0.0631 | 54.9596
6.5 | 0.992 | 0.01884 | -0.0601 | 52.6539
7 | 1.0295 | 0.02066 | -0.0572 | 49.8306
7.5 | 1.0663 | 0.02283 | -0.0544 | 46.7061
8 | 1.1018 | 0.02519 | -0.0514 | 43.7396
8.5 | 1.1353 | 0.028 | -0.0484 | 40.5464
9 | 1.1689 | 0.03156 | -0.0455 | 37.0374
9.5 | 1.2019 | 0.03592 | -0.0425 | 33.4605
10 | 1.2301 | 0.04081 | -0.0393 | 30.1421
10.5 | 1.2486 | 0.04736 | -0.0356 | 26.364
11 | 1.243 | 0.05451 | -0.0299 | 22.8032
11.5 | 1.2162 | 0.06118 | -0.0236 | 19.879
12 | 1.1764 | 0.0696 | -0.0208 | 16.9023
12.5 | 1.1264 | 0.08113 | -0.0234 | 13.8839
13 | 1.0758 | 0.09607 | -0.0315 | 11.1981
13.5 | 1.0317 | 0.11382 | -0.0425 | 9.0643
14 | 0.9049 | 0.17309 | -0.0811 | 5.2279
14.5 | 0.9275 | 0.18244 | -0.0815 | 5.0839
15 | 0.9251 | 0.19036 | -0.088 | 4.8597
15.5 | 0.9444 | 0.201 | -0.09 | 4.6985

## 11. Re 100k Mach 0.10 (1)
BIGFOIL.COM POLAR EXPORT
HN-424
HN-424 |  |  |  | Cl Max: | 1.158 | at alpha= | 7.5 | deg
JavaFoil+Calcfoil stall+Eppler ext transition |  |  |  | L/D Max: | 89.117 | at alpha= | 5 | deg
Re: | 100000 |  |  | Cd Min: | 0.01004 | at alpha= | 3.5 | deg
Mach: | 0.1 |  |  | Cl=0 at alpha= | -3.2155 | deg
|  |  |  | @ Cl=0.1, Cd= | 0.011818
|  |  |  | @ Cl=0.4, Cd= | 0.011622
|  |  |  | @ Cl=0.6, Cd= | 0.010541
alpha (deg) | Cl | Cd | Cm | Cl/Cd
-16 | -0.306 | 0.31947 | -0.021 | -0.957
-15.5 | -0.324 | 0.29062 | -0.021 | -1.117
-15 | -0.343 | 0.26594 | -0.021 | -1.291
-14.5 | -0.362 | 0.24213 | -0.022 | -1.496
-14 | -0.381 | 0.22094 | -0.022 | -1.724
-13.5 | -0.399 | 0.19456 | -0.021 | -2.048
-13 | -0.415 | 0.17924 | -0.022 | -2.315
-12.5 | -0.43 | 0.16017 | -0.022 | -2.682
-12 | -0.442 | 0.14321 | -0.021 | -3.085
-11.5 | -0.451 | 0.12982 | -0.022 | -3.472
-11 | -0.452 | 0.11767 | -0.022 | -3.843
-10.5 | -0.45 | 0.10714 | -0.022 | -4.199
-10 | -0.444 | 0.09798 | -0.022 | -4.529
-9.5 | -0.433 | 0.0887 | -0.022 | -4.886
-9 | -0.419 | 0.08126 | -0.022 | -5.153
-8.5 | -0.4 | 0.0734 | -0.022 | -5.444
-8 | -0.376 | 0.06689 | -0.023 | -5.624
-7.5 | -0.349 | 0.06124 | -0.023 | -5.695
-7 | -0.318 | 0.05649 | -0.025 | -5.621
-6.5 | -0.283 | 0.05235 | -0.026 | -5.402
-6 | -0.245 | 0.04861 | -0.027 | -5.042
-5.5 | -0.205 | 0.04545 | -0.028 | -4.505
-5 | -0.162 | 0.04268 | -0.029 | -3.803
-4.5 | -0.118 | 0.04033 | -0.03 | -2.932
-4 | -0.073 | 0.03829 | -0.031 | -1.902
-3.5 | -0.033 | 0.01234 | -0.074 | -2.664
-3 | 0.025 | 0.01208 | -0.074 | 2.108
-2.5 | 0.084 | 0.01219 | -0.074 | 6.913
-2 | 0.143 | 0.01082 | -0.074 | 13.245
-1.5 | 0.202 | 0.01084 | -0.075 | 18.675
-1 | 0.261 | 0.01073 | -0.075 | 24.377
-0.5 | 0.32 | 0.01122 | -0.075 | 28.559
0 | 0.379 | 0.01128 | -0.076 | 33.586
0.5 | 0.438 | 0.01224 | -0.076 | 35.795
1 | 0.497 | 0.01213 | -0.076 | 40.942
1.5 | 0.555 | 0.0108 | -0.077 | 51.449
2 | 0.614 | 0.01046 | -0.077 | 58.694
2.5 | 0.672 | 0.01009 | -0.077 | 66.596
3 | 0.73 | 0.01013 | -0.077 | 72.079
3.5 | 0.788 | 0.01004 | -0.078 | 78.504
4 | 0.846 | 0.01019 | -0.078 | 82.976
4.5 | 0.902 | 0.01036 | -0.078 | 87.041
5 | 0.957 | 0.01074 | -0.078 | 89.117
5.5 | 1.007 | 0.01522 | -0.078 | 66.15
6 | 1.055 | 0.01852 | -0.078 | 56.968
6.5 | 1.096 | 0.01981 | -0.079 | 55.35
7 | 1.131 | 0.02114 | -0.079 | 53.517
7.5 | 1.158 | 0.02233 | -0.078 | 51.851
8 | 0.961 | 0.05681 | -0.03 | 16.909
8.5 | 0.972 | 0.0617 | -0.025 | 15.759
9 | 0.977 | 0.06715 | -0.022 | 14.557
9.5 | 0.975 | 0.07475 | -0.02 | 13.048
10 | 0.966 | 0.08162 | -0.019 | 11.835
10.5 | 0.95 | 0.08933 | -0.019 | 10.629
11 | 0.927 | 0.09979 | -0.02 | 9.285
11.5 | 0.898 | 0.11071 | -0.02 | 8.109
12 | 0.864 | 0.12536 | -0.02 | 6.893
12.5 | 0.827 | 0.13657 | -0.021 | 6.052

## 12. Re 100k Mach 0.10 (2)
BIGFOIL.COM POLAR EXPORT
HN-424
HN-424 |  |  |  | Cl Max: | 1.2448 | at alpha= | 10.5 | deg
XFOIL ncrit=9 |  |  |  | L/D Max: | 56.2855 | at alpha= | 5 | deg
Re: | 100000 |  |  | Cd Min: | 0.25325 | at alpha= | -20 | deg
Mach: | 0.1 |  |  | Cl=0 at alpha= | -1.0748 | deg
|  |  |  | @ Cl=0.1, Cd= | 0.015939
|  |  |  | @ Cl=0.4, Cd= | 0.016675
|  |  |  | @ Cl=0.6, Cd= | 0.015371
alpha (deg) | Cl | Cd | Cm | Cl/Cd
-20 | -0.6843 | 0.25325 | 0.0319 | -2.7021
-19 | -0.6431 | 0.23244 | 0.0271 | -2.7667
-18.5 | -0.6253 | 0.22586 | 0.0242 | -2.7685
-18 | -0.6085 | 0.21974 | 0.0207 | -2.7692
-17.5 | -0.5931 | 0.21432 | 0.0166 | -2.7674
-17 | -0.5857 | 0.21277 | 0.0108 | -2.7527
-16.5 | -0.5837 | 0.21168 | 0.0055 | -2.7575
-16 | -0.5471 | 0.19416 | 0.0065 | -2.8178
-15.5 | -0.5302 | 0.18744 | 0.0041 | -2.8286
-15 | -0.5156 | 0.18106 | 0.0011 | -2.8477
-14.5 | -0.507 | 0.17635 | -0.0034 | -2.875
-14 | -0.5123 | 0.17469 | -0.0093 | -2.9326
-13.5 | -0.4811 | 0.1613 | -0.0086 | -2.9826
-13 | -0.4644 | 0.15429 | -0.0099 | -3.0099
-12.5 | -0.4604 | 0.14925 | -0.014 | -3.0848
-12 | -0.4697 | 0.14612 | -0.0204 | -3.2145
-11.5 | -0.4351 | 0.1342 | -0.0173 | -3.2422
-11 | -0.4283 | 0.12803 | -0.0199 | -3.3453
-10.5 | -0.4463 | 0.12465 | -0.0277 | -3.5804
-10 | -0.4139 | 0.11418 | -0.0239 | -3.625
-9.5 | -0.412 | 0.10832 | -0.0267 | -3.8035
-9 | -0.4445 | 0.10462 | -0.0354 | -4.2487
-8.5 | -0.4044 | 0.09539 | -0.0291 | -4.2394
-8 | -0.4435 | 0.09121 | -0.0347 | -4.8624
-7.5 | -0.4226 | 0.08438 | -0.0294 | -5.0083
-7 | -0.4409 | 0.0777 | -0.0321 | -5.6744
-6.5 | -0.4615 | 0.07129 | -0.0407 | -6.4736
-6 | -0.443 | 0.06544 | -0.0318 | -6.7696
-5.5 | -0.4397 | 0.05796 | -0.0379 | -7.5863
-5 | -0.395 | 0.03635 | -0.0472 | -10.8666
-4.5 | -0.35 | 0.02923 | -0.0475 | -11.974
-4 | -0.2991 | 0.02438 | -0.0468 | -12.2683
-3.5 | -0.2493 | 0.02144 | -0.0458 | -11.6278
-3 | -0.2011 | 0.01933 | -0.0445 | -10.4035
-2.5 | -0.1544 | 0.01758 | -0.0434 | -8.7827
-2 | -0.1085 | 0.01574 | -0.0428 | -6.8933
-1.5 | -0.0818 | 0.01468 | -0.0361 | -5.5722
-1 | 0.0144 | 0.01521 | -0.0449 | 0.94675
-0.5 | 0.1037 | 0.01597 | -0.0525 | 6.4934
0 | 0.1965 | 0.01657 | -0.0603 | 11.8588
0.5 | 0.279 | 0.01686 | -0.0657 | 16.548
1 | 0.3762 | 0.01676 | -0.0731 | 22.4463
1.5 | 0.457 | 0.01647 | -0.0769 | 27.7474
2 | 0.5334 | 0.01595 | -0.0792 | 33.442
2.5 | 0.6036 | 0.01534 | -0.0798 | 39.3481
3 | 0.6644 | 0.01488 | -0.0786 | 44.6505
3.5 | 0.7213 | 0.01461 | -0.0768 | 49.3703
4 | 0.775 | 0.0146 | -0.0745 | 53.0822
4.5 | 0.8244 | 0.01491 | -0.0718 | 55.2918
5 | 0.8713 | 0.01548 | -0.0689 | 56.2855
5.5 | 0.9154 | 0.01634 | -0.0659 | 56.022
6 | 0.9569 | 0.01753 | -0.0629 | 54.5864
6.5 | 0.996 | 0.01905 | -0.0598 | 52.2835
7 | 1.0337 | 0.02094 | -0.0568 | 49.3649
7.5 | 1.0706 | 0.02312 | -0.0539 | 46.3062
8 | 1.1059 | 0.02562 | -0.0509 | 43.1655
8.5 | 1.1391 | 0.02849 | -0.0478 | 39.9824
9 | 1.1733 | 0.03244 | -0.0449 | 36.1683
9.5 | 1.2045 | 0.03659 | -0.0415 | 32.9188
10 | 1.2308 | 0.04174 | -0.038 | 29.4873
10.5 | 1.2448 | 0.04863 | -0.034 | 25.5974
11 | 1.2324 | 0.05573 | -0.0278 | 22.1138
11.5 | 1.2005 | 0.0629 | -0.0222 | 19.0859
12 | 1.159 | 0.07198 | -0.0208 | 16.1017
12.5 | 1.1114 | 0.08393 | -0.0248 | 13.242
13 | 1.0644 | 0.0991 | -0.0336 | 10.7407
13.5 | 1.0244 | 0.11672 | -0.0442 | 8.7766
14 | 0.9526 | 0.15238 | -0.0668 | 6.2515
14.5 | 0.9297 | 0.18339 | -0.082 | 5.0695
15 | 0.9246 | 0.19129 | -0.0893 | 4.8335
15.5 | 0.9478 | 0.20206 | -0.0905 | 4.6907

## 13. Re 100k Mach 0.25 (1)
BIGFOIL.COM POLAR EXPORT
HN-424
HN-424 |  |  |  | Cl Max: | 1.147 | at alpha= | 7 | deg
JavaFoil+Calcfoil stall+Eppler ext transition |  |  |  | L/D Max: | 87.104 | at alpha= | 4.5 | deg
Re: | 100000 |  |  | Cd Min: | 0.01023 | at alpha= | 3.5 | deg
Mach: | 0.25 |  |  | Cl=0 at alpha= | -3.2167 | deg
|  |  |  | @ Cl=0.1, Cd= | 0.011782
|  |  |  | @ Cl=0.4, Cd= | 0.011631
|  |  |  | @ Cl=0.6, Cd= | 0.0108
alpha (deg) | Cl | Cd | Cm | Cl/Cd
-14.5 | -0.063 | 0.27568 | -0.025 | -0.229
-14 | -0.06 | 0.24045 | -0.025 | -0.251
-13.5 | -0.108 | 0.22864 | -0.024 | -0.471
-13 | -0.182 | 0.38958 | -0.023 | -0.467
-12.5 | -0.235 | 0.29203 | -0.023 | -0.803
-12 | -0.28 | 0.23356 | -0.023 | -1.199
-11.5 | -0.319 | 0.19054 | -0.023 | -1.675
-11 | -0.346 | 0.1639 | -0.023 | -2.109
-10.5 | -0.366 | 0.13906 | -0.023 | -2.633
-10 | -0.38 | 0.11988 | -0.023 | -3.169
-9.5 | -0.387 | 0.10449 | -0.023 | -3.701
-9 | -0.386 | 0.09164 | -0.023 | -4.215
-8.5 | -0.379 | 0.08142 | -0.023 | -4.65
-8 | -0.364 | 0.07237 | -0.023 | -5.031
-7.5 | -0.343 | 0.06558 | -0.023 | -5.231
-7 | -0.316 | 0.05907 | -0.024 | -5.354
-6.5 | -0.284 | 0.05403 | -0.026 | -5.263
-6 | -0.248 | 0.04988 | -0.027 | -4.975
-5.5 | -0.208 | 0.04619 | -0.028 | -4.511
-5 | -0.166 | 0.04325 | -0.029 | -3.833
-4.5 | -0.121 | 0.0407 | -0.031 | -2.973
-4 | -0.075 | 0.03864 | -0.032 | -1.932
-3.5 | -0.034 | 0.01349 | -0.076 | -2.503
-3 | 0.026 | 0.01224 | -0.076 | 2.137
-2.5 | 0.087 | 0.01197 | -0.076 | 7.227
-2 | 0.147 | 0.0111 | -0.076 | 13.264
-1.5 | 0.208 | 0.01094 | -0.077 | 19.008
-1 | 0.269 | 0.01081 | -0.077 | 24.847
-0.5 | 0.329 | 0.01077 | -0.077 | 30.573
0 | 0.389 | 0.01144 | -0.078 | 34.021
0.5 | 0.45 | 0.0125 | -0.078 | 36.014
1 | 0.51 | 0.0124 | -0.078 | 41.177
1.5 | 0.571 | 0.01095 | -0.079 | 52.11
2 | 0.631 | 0.01064 | -0.079 | 59.279
2.5 | 0.691 | 0.01027 | -0.079 | 67.275
3 | 0.75 | 0.01026 | -0.079 | 73.104
3.5 | 0.81 | 0.01023 | -0.08 | 79.098
4 | 0.868 | 0.01037 | -0.08 | 83.704
4.5 | 0.926 | 0.01063 | -0.08 | 87.104
5 | 0.979 | 0.01457 | -0.08 | 67.195
5.5 | 1.031 | 0.01809 | -0.08 | 56.986
6 | 1.079 | 0.01929 | -0.081 | 55.911
6.5 | 1.117 | 0.02093 | -0.081 | 53.391
7 | 1.147 | 0.02227 | -0.08 | 51.502
7.5 | 1.139 | 0.02473 | -0.078 | 46.047
8 | 0.962 | 0.05887 | -0.026 | 16.334
8.5 | 0.961 | 0.06498 | -0.021 | 14.794
9 | 0.95 | 0.07241 | -0.02 | 13.115
9.5 | 0.926 | 0.0809 | -0.02 | 11.442
10 | 0.889 | 0.0938 | -0.02 | 9.473
10.5 | 0.839 | 0.10961 | -0.02 | 7.653
11 | 0.777 | 0.12479 | -0.021 | 6.228
11.5 | 0.705 | 0.12238 | -0.022 | 5.762
12 | 0.624 | 0.13585 | -0.022 | 4.596

## 14. Re 100k Mach 0.25 (2)
BIGFOIL.COM POLAR EXPORT
HN-424
HN-424 |  |  |  | Cl Max: | 1.2192 | at alpha= | 10 | deg
XFOIL ncrit=9 |  |  |  | L/D Max: | 55.532 | at alpha= | 5 | deg
Re: | 100000 |  |  | Cd Min: | 0.26095 | at alpha= | -20 | deg
Mach: | 0.25 |  |  | Cl=0 at alpha= | -1.1289 | deg
|  |  |  | @ Cl=0.1, Cd= | 0.01616
|  |  |  | @ Cl=0.4, Cd= | 0.016796
|  |  |  | @ Cl=0.6, Cd= | 0.015477
alpha (deg) | Cl | Cd | Cm | Cl/Cd
-20 | -0.7002 | 0.26095 | 0.0327 | -2.6833
-19.5 | -0.6714 | 0.24303 | 0.032 | -2.7626
-19 | -0.6523 | 0.23574 | 0.029 | -2.767
-18.5 | -0.6342 | 0.22928 | 0.0255 | -2.7661
-18 | -0.6167 | 0.22309 | 0.0216 | -2.7644
-17.5 | -0.6035 | 0.21968 | 0.0162 | -2.7472
-17 | -0.5979 | 0.21901 | 0.0105 | -2.73
-16.5 | -0.5703 | 0.20455 | 0.0094 | -2.7881
-16 | -0.5498 | 0.19648 | 0.0076 | -2.7982
-15.5 | -0.5331 | 0.18989 | 0.0046 | -2.8074
-15 | -0.5188 | 0.1838 | 0.0009 | -2.8226
-14.5 | -0.5163 | 0.18154 | -0.0048 | -2.844
-14 | -0.5188 | 0.17911 | -0.0104 | -2.8965
-13.5 | -0.4763 | 0.16293 | -0.0077 | -2.9233
-13 | -0.4629 | 0.15649 | -0.0102 | -2.958
-12.5 | -0.469 | 0.15393 | -0.0162 | -3.0468
-12 | -0.4446 | 0.14315 | -0.0162 | -3.1058
-11.5 | -0.4293 | 0.13613 | -0.0173 | -3.1536
-11 | -0.4342 | 0.13181 | -0.0225 | -3.2941
-10.5 | -0.4233 | 0.12336 | -0.0241 | -3.4314
-10 | -0.4045 | 0.11611 | -0.0238 | -3.4838
-9.5 | -0.4207 | 0.11213 | -0.0303 | -3.7519
-9 | -0.3951 | 0.10312 | -0.0275 | -3.8315
-8.5 | -0.411 | 0.09863 | -0.0323 | -4.1671
-8 | -0.3919 | 0.09116 | -0.0293 | -4.299
-7.5 | -0.4355 | 0.08771 | -0.0342 | -4.9652
-7 | -0.4148 | 0.08057 | -0.0275 | -5.1483
-6.5 | -0.4439 | 0.07425 | -0.0335 | -5.9785
-6 | -0.4526 | 0.06817 | -0.0371 | -6.6393
-5.5 | -0.4376 | 0.06226 | -0.03 | -7.0286
-5 | -0.4099 | 0.04147 | -0.0459 | -9.8843
-4.5 | -0.3699 | 0.03312 | -0.0473 | -11.1685
-4 | -0.3188 | 0.02667 | -0.0475 | -11.9535
-3.5 | -0.2662 | 0.02296 | -0.0469 | -11.5941
-3 | -0.2156 | 0.02047 | -0.0456 | -10.5325
-2.5 | -0.1666 | 0.01859 | -0.0443 | -8.9618
-2 | -0.1191 | 0.01704 | -0.0435 | -6.9894
-1.5 | -0.0685 | 0.01544 | -0.0422 | -4.4365
-1 | 0.0238 | 0.01554 | -0.0483 | 1.5315
-0.5 | 0.1222 | 0.01634 | -0.0571 | 7.4786
0 | 0.2073 | 0.01677 | -0.063 | 12.3614
0.5 | 0.2957 | 0.01701 | -0.0689 | 17.3839
1 | 0.392 | 0.01683 | -0.0756 | 23.2917
1.5 | 0.4743 | 0.01648 | -0.079 | 28.7803
2 | 0.5513 | 0.01591 | -0.0807 | 34.6512
2.5 | 0.6232 | 0.01527 | -0.081 | 40.812
3 | 0.6836 | 0.01491 | -0.0793 | 45.8484
3.5 | 0.7403 | 0.01479 | -0.077 | 50.0541
4 | 0.7944 | 0.01492 | -0.0744 | 53.244
4.5 | 0.8452 | 0.01534 | -0.0715 | 55.0978
5 | 0.8924 | 0.01607 | -0.0682 | 55.532
5.5 | 0.9366 | 0.01712 | -0.0649 | 54.7079
6 | 0.9783 | 0.01855 | -0.0614 | 52.7385
6.5 | 1.0178 | 0.02034 | -0.058 | 50.0393
7 | 1.0563 | 0.02248 | -0.0546 | 46.9884
7.5 | 1.0935 | 0.02498 | -0.0512 | 43.775
8 | 1.1277 | 0.02785 | -0.0476 | 40.4919
8.5 | 1.1605 | 0.0316 | -0.044 | 36.7247
9 | 1.1914 | 0.03603 | -0.0402 | 33.0669
9.5 | 1.2156 | 0.0419 | -0.0364 | 29.0119
10 | 1.2192 | 0.04766 | -0.0305 | 25.5812
10.5 | 1.211 | 0.05449 | -0.0255 | 22.2243
11 | 1.1792 | 0.06178 | -0.0208 | 19.0871
11.5 | 1.1402 | 0.07103 | -0.0205 | 16.0524
12 | 1.0994 | 0.08267 | -0.0248 | 13.2987
13 | 0.9423 | 0.13991 | -0.0642 | 6.735
13.5 | 0.9339 | 0.15444 | -0.0712 | 6.047
14 | 0.941 | 0.16598 | -0.075 | 5.6694
14.5 | 0.9422 | 0.1886 | -0.0849 | 4.9958
15 | 0.9285 | 0.19622 | -0.0949 | 4.7319

## 15. Re 100k Mach 0.50 (1)
BIGFOIL.COM POLAR EXPORT
HN-424
HN-424 |  |  |  | Cl Max: | 1.279 | at alpha= | 20 | deg
JavaFoil+Calcfoil stall+Eppler ext transition |  |  |  | L/D Max: | 68.723 | at alpha= | 3.5 | deg
Re: | 100000 |  |  | Cd Min: | 0.01118 | at alpha= | -1.5 | deg
Mach: | 0.5 |  |  | Cl=0 at alpha= | -3.2458 | deg
|  |  |  | @ Cl=0.1, Cd= | 0.013582
|  |  |  | @ Cl=0.4, Cd= | 0.011328
|  |  |  | @ Cl=0.6, Cd= | 0.011606
alpha (deg) | Cl | Cd | Cm | Cl/Cd
-20 | -0.871 | 0.33622 | -0.041 | -2.59
-19.5 | -0.846 | 0.34051 | -0.041 | -2.485
-19 | -0.821 | 0.32971 | -0.041 | -2.491
-18.5 | -0.796 | 0.31685 | -0.041 | -2.513
-18 | -0.771 | 0.32254 | -0.041 | -2.392
-17.5 | -0.746 | 0.31802 | -0.041 | -2.347
-17 | -0.719 | 0.29764 | -0.04 | -2.417
-16.5 | -0.694 | 0.2879 | -0.039 | -2.41
-16 | -0.669 | 0.28033 | -0.039 | -2.386
-15.5 | -0.643 | 0.27637 | -0.04 | -2.328
-15 | -0.618 | 0.27634 | -0.04 | -2.237
-14.5 | -0.591 | 0.25109 | -0.038 | -2.356
-14 | -0.566 | 0.24387 | -0.038 | -2.32
-13.5 | -0.54 | 0.23983 | -0.038 | -2.253
-13 | -0.515 | 0.2375 | -0.038 | -2.167
-12.5 | -0.489 | 0.234 | -0.038 | -2.089
-12 | -0.462 | 0.21713 | -0.036 | -2.129
-11.5 | -0.436 | 0.21637 | -0.036 | -2.017
-11 | -0.411 | 0.21248 | -0.036 | -1.932
-10.5 | -0.385 | 0.19703 | -0.036 | -1.952
-10 | -0.358 | 0.1767 | -0.033 | -2.026
-9.5 | -0.332 | 0.28565 | -0.034 | -1.163
-9 | -0.306 | 0.17273 | -0.033 | -1.771
-8.5 | -0.28 | 0.16772 | -0.033 | -1.668
-8 | -0.253 | 0.15116 | -0.031 | -1.676
-7.5 | -0.227 | 0.1531 | -0.03 | -1.483
-7 | -0.201 | 0.14209 | -0.03 | -1.413
-6.5 | -0.174 | 0.12309 | -0.027 | -1.416
-6 | -0.148 | 0.12116 | -0.027 | -1.22
-5.5 | -0.207 | 0.05668 | -0.027 | -3.65
-5 | -0.175 | 0.04866 | -0.03 | -3.602
-4.5 | -0.132 | 0.04385 | -0.032 | -2.999
-4 | -0.082 | 0.0405 | -0.034 | -2.031
-3.5 | -0.03 | 0.0381 | -0.036 | -0.789
-3 | 0.029 | 0.01386 | -0.085 | 2.101
-2.5 | 0.097 | 0.0136 | -0.085 | 7.096
-2 | 0.164 | 0.0132 | -0.085 | 12.453
-1.5 | 0.232 | 0.01118 | -0.086 | 20.771
-1 | 0.3 | 0.01134 | -0.086 | 26.477
-0.5 | 0.368 | 0.01126 | -0.086 | 32.674
0 | 0.434 | 0.0114 | -0.087 | 38.097
0.5 | 0.502 | 0.01142 | -0.087 | 43.952
1 | 0.569 | 0.0115 | -0.087 | 49.486
1.5 | 0.636 | 0.01173 | -0.088 | 54.206
2 | 0.703 | 0.01212 | -0.088 | 57.997
2.5 | 0.769 | 0.01259 | -0.088 | 61.098
3 | 0.835 | 0.01221 | -0.089 | 68.371
3.5 | 0.899 | 0.01309 | -0.089 | 68.723
4 | 0.963 | 0.01653 | -0.089 | 58.235
4.5 | 1.023 | 0.01807 | -0.089 | 56.641
5 | 1.079 | 0.01997 | -0.089 | 54.039
5.5 | 1.128 | 0.02169 | -0.089 | 51.985
6 | 1.162 | 0.02423 | -0.089 | 47.941
6.5 | 0.959 | 0.05254 | -0.045 | 18.251
7 | 0.894 | 0.0625 | -0.022 | 14.309
7.5 | 0.58 | 0.08245 | -0.023 | 7.031
8 | 0.607 | 0.13442 | -0.028 | 4.517
8.5 | 0.635 | 0.15803 | -0.033 | 4.018
9 | 0.662 | 0.16056 | -0.033 | 4.124
9.5 | 0.69 | 0.17191 | -0.038 | 4.016
10 | 0.718 | 0.185 | -0.038 | 3.879
10.5 | 0.746 | 0.19511 | -0.04 | 3.821
11 | 0.773 | 0.20709 | -0.042 | 3.735
11.5 | 0.801 | 0.2166 | -0.042 | 3.697
12 | 0.83 | 0.23883 | -0.046 | 3.475
12.5 | 0.857 | 0.23323 | -0.046 | 3.675
13 | 0.885 | 0.24162 | -0.046 | 3.661
13.5 | 0.914 | 0.25743 | -0.049 | 3.55
14 | 0.941 | 0.26418 | -0.049 | 3.563
14.5 | 0.969 | 0.278 | -0.05 | 3.485
15 | 0.999 | 0.30502 | -0.052 | 3.275
15.5 | 1.026 | 0.30784 | -0.053 | 3.333
16 | 1.053 | 0.3077 | -0.053 | 3.424
16.5 | 1.081 | 0.31502 | -0.053 | 3.432
17 | 1.111 | 0.32386 | -0.056 | 3.432
17.5 | 1.139 | 0.34232 | -0.056 | 3.327
18 | 1.166 | 0.33616 | -0.056 | 3.468
18.5 | 1.193 | 0.34337 | -0.056 | 3.475
19 | 1.225 | 0.36219 | -0.059 | 3.381
19.5 | 1.252 | 0.3834 | -0.059 | 3.265
20 | 1.279 | 0.38921 | -0.059 | 3.286

## 16. Re 100k Mach 0.50 (2)
BIGFOIL.COM POLAR EXPORT
HN-424
HN-424 |  |  |  | Cl Max: | 1.1889 | at alpha= | 20 | deg
XFOIL ncrit=9 |  |  |  | L/D Max: | 52.0672 | at alpha= | 4.5 | deg
Re: | 100000 |  |  | Cd Min: | 0.30833 | at alpha= | 20 | deg
Mach: | 0.5 |  |  | Cl=0 at alpha= | -1.3714 | deg
|  |  |  | @ Cl=0.1, Cd= | 0.017376
|  |  |  | @ Cl=0.4, Cd= | 0.017413
|  |  |  | @ Cl=0.6, Cd= | 0.016386
alpha (deg) | Cl | Cd | Cm | Cl/Cd
-20 | -0.7473 | 0.27012 | 0.0451 | -2.7665
-19.5 | -0.7252 | 0.26243 | 0.0404 | -2.7634
-19 | -0.7035 | 0.25508 | 0.0356 | -2.758
-18.5 | -0.6861 | 0.25222 | 0.0289 | -2.7202
-17.5 | -0.6402 | 0.23246 | 0.0215 | -2.754
-17 | -0.6176 | 0.22415 | 0.0181 | -2.7553
-16.5 | -0.5963 | 0.21663 | 0.0142 | -2.7526
-16 | -0.5767 | 0.20994 | 0.0096 | -2.747
-15.5 | -0.566 | 0.20772 | 0.0033 | -2.7248
-15 | -0.5432 | 0.19703 | 0.0003 | -2.7569
-14.5 | -0.517 | 0.18672 | -0.0013 | -2.7689
-14 | -0.4977 | 0.1794 | -0.0044 | -2.7742
-13.5 | -0.4887 | 0.17553 | -0.0099 | -2.7841
-13 | -0.4667 | 0.16548 | -0.0118 | -2.8203
-12.5 | -0.4466 | 0.15766 | -0.0137 | -2.8327
-12 | -0.4384 | 0.15261 | -0.0179 | -2.8727
-11.5 | -0.4312 | 0.14606 | -0.0216 | -2.9522
-11 | -0.4043 | 0.1365 | -0.0214 | -2.9619
-10.5 | -0.4043 | 0.13203 | -0.0256 | -3.0622
-10 | -0.3868 | 0.12323 | -0.0265 | -3.1388
-9.5 | -0.3806 | 0.11764 | -0.0286 | -3.2353
-9 | -0.3656 | 0.10991 | -0.0288 | -3.3264
-8.5 | -0.3805 | 0.10643 | -0.0331 | -3.5751
-8 | -0.3549 | 0.09743 | -0.0304 | -3.6426
-7.5 | -0.3882 | 0.09509 | -0.0343 | -4.0824
-7 | -0.3577 | 0.08611 | -0.0297 | -4.154
-6.5 | -0.4032 | 0.08352 | -0.0289 | -4.8276
-6 | -0.3996 | 0.07779 | -0.0238 | -5.1369
-5.5 | -0.4119 | 0.0727 | -0.0205 | -5.6657
-4.5 | -0.4235 | 0.04934 | -0.0403 | -8.5833
-4 | -0.3956 | 0.041 | -0.0431 | -9.6488
-3.5 | -0.348 | 0.03271 | -0.047 | -10.6389
-3 | -0.2889 | 0.02701 | -0.0487 | -10.696
-2.5 | -0.2138 | 0.0232 | -0.051 | -9.2155
-2 | -0.1121 | 0.02063 | -0.0572 | -5.4338
-1.5 | -0.0185 | 0.01865 | -0.0629 | -0.99196
-1 | 0.0534 | 0.01738 | -0.0612 | 3.0725
-0.5 | 0.1626 | 0.01737 | -0.0689 | 9.361
0 | 0.2593 | 0.0176 | -0.0747 | 14.733
0.5 | 0.3578 | 0.01755 | -0.0802 | 20.3875
1 | 0.4501 | 0.01725 | -0.0836 | 26.0928
1.5 | 0.5379 | 0.01672 | -0.0853 | 32.1711
2 | 0.6142 | 0.01631 | -0.0847 | 37.6579
2.5 | 0.6879 | 0.01594 | -0.0832 | 43.1556
3 | 0.7552 | 0.0159 | -0.0806 | 47.4969
3.5 | 0.8184 | 0.01618 | -0.0774 | 50.581
4 | 0.8758 | 0.01684 | -0.0735 | 52.0071
4.5 | 0.9294 | 0.01785 | -0.0691 | 52.0672
5 | 0.9784 | 0.01929 | -0.0643 | 50.7206
5.5 | 1.025 | 0.02117 | -0.0595 | 48.4176
6 | 1.0688 | 0.02353 | -0.0545 | 45.4229
6.5 | 1.1108 | 0.02641 | -0.0493 | 42.0598
7 | 1.1468 | 0.02993 | -0.0437 | 38.3161
7.5 | 1.1677 | 0.03441 | -0.0371 | 33.9349
8 | 1.1726 | 0.03955 | -0.03 | 29.6485
8.5 | 1.1566 | 0.04576 | -0.0237 | 25.2753
9 | 1.1204 | 0.05441 | -0.0215 | 20.5918
9.5 | 1.0785 | 0.06556 | -0.0249 | 16.4506
10 | 1.0267 | 0.08096 | -0.0349 | 12.6816
10.5 | 0.9805 | 0.09931 | -0.0475 | 9.8731
11 | 0.9497 | 0.11706 | -0.0586 | 8.1129
11.5 | 0.9343 | 0.13193 | -0.0673 | 7.0818
12 | 0.9296 | 0.14529 | -0.0747 | 6.3982
12.5 | 0.9389 | 0.15547 | -0.0789 | 6.0391
13 | 0.9425 | 0.16812 | -0.0861 | 5.6061
13.5 | 0.9562 | 0.17972 | -0.091 | 5.3205
14 | 0.9684 | 0.19786 | -0.0999 | 4.8944
14.5 | 0.9687 | 0.20583 | -0.1086 | 4.7063
15 | 1.0056 | 0.21906 | -0.1089 | 4.5905
15.5 | 1.0043 | 0.22479 | -0.1189 | 4.4677
16 | 1.0445 | 0.23991 | -0.1184 | 4.3537
16.5 | 1.0435 | 0.24395 | -0.1291 | 4.2775
17 | 1.0645 | 0.253 | -0.1341 | 4.2075
17.5 | 1.0898 | 0.26469 | -0.1376 | 4.1173
18 | 1.1039 | 0.27126 | -0.1456 | 4.0695
18.5 | 1.131 | 0.28246 | -0.1485 | 4.0041
19 | 1.1524 | 0.29358 | -0.1538 | 3.9253
19.5 | 1.1669 | 0.29918 | -0.1626 | 3.9003
20 | 1.1889 | 0.30833 | -0.1678 | 3.8559

## 17. Re 250k Mach 0.00 (1)
BIGFOIL.COM POLAR EXPORT
HN-424
HN-424 |  |  |  | Cl Max: | 1.198 | at alpha= | 8.5 | deg
JavaFoil+Calcfoil stall+Eppler ext transition |  |  |  | L/D Max: | 115.368 | at alpha= | 5.5 | deg
Re: | 250000 |  |  | Cd Min: | 0.00723 | at alpha= | 2.5 | deg
Mach: | 0 |  |  | Cl=0 at alpha= | -3.2155 | deg
|  |  |  | @ Cl=0.1, Cd= | 0.0094283
|  |  |  | @ Cl=0.4, Cd= | 0.0085232
|  |  |  | @ Cl=0.6, Cd= | 0.0074836
alpha (deg) | Cl | Cd | Cm | Cl/Cd
-16.5 | -0.329 | 0.19885 | -0.023 | -1.656
-16 | -0.346 | 0.18704 | -0.023 | -1.849
-15.5 | -0.362 | 0.17346 | -0.022 | -2.089
-15 | -0.379 | 0.16499 | -0.023 | -2.297
-14.5 | -0.395 | 0.15251 | -0.023 | -2.592
-14 | -0.411 | 0.14354 | -0.023 | -2.864
-13.5 | -0.426 | 0.14807 | -0.022 | -2.876
-13 | -0.439 | 0.13513 | -0.022 | -3.25
-12.5 | -0.451 | 0.12374 | -0.022 | -3.642
-12 | -0.46 | 0.11356 | -0.022 | -4.047
-11.5 | -0.466 | 0.10483 | -0.022 | -4.441
-11 | -0.464 | 0.09449 | -0.022 | -4.913
-10.5 | -0.46 | 0.08758 | -0.022 | -5.247
-10 | -0.451 | 0.07941 | -0.022 | -5.68
-9.5 | -0.439 | 0.07331 | -0.022 | -5.985
-9 | -0.422 | 0.06844 | -0.023 | -6.172
-8.5 | -0.402 | 0.06249 | -0.023 | -6.432
-8 | -0.378 | 0.05808 | -0.024 | -6.5
-7.5 | -0.349 | 0.0536 | -0.025 | -6.517
-7 | -0.318 | 0.0497 | -0.027 | -6.389
-6.5 | -0.282 | 0.04641 | -0.027 | -6.086
-6 | -0.245 | 0.04352 | -0.029 | -5.62
-5.5 | -0.204 | 0.04085 | -0.03 | -5
-5 | -0.162 | 0.03847 | -0.031 | -4.207
-4.5 | -0.147 | 0.01054 | -0.073 | -13.906
-4 | -0.09 | 0.01037 | -0.073 | -8.701
-3.5 | -0.033 | 0.01011 | -0.073 | -3.239
-3 | 0.025 | 0.00988 | -0.074 | 2.565
-2.5 | 0.084 | 0.00977 | -0.074 | 8.579
-2 | 0.143 | 0.00851 | -0.074 | 16.749
-1.5 | 0.201 | 0.00822 | -0.074 | 24.509
-1 | 0.26 | 0.00813 | -0.075 | 31.991
-0.5 | 0.319 | 0.00874 | -0.075 | 36.477
0 | 0.377 | 0.00857 | -0.075 | 44.017
0.5 | 0.436 | 0.00845 | -0.076 | 51.553
1 | 0.494 | 0.00799 | -0.076 | 61.902
1.5 | 0.553 | 0.00767 | -0.076 | 72.089
2 | 0.611 | 0.00744 | -0.076 | 82.139
2.5 | 0.669 | 0.00723 | -0.077 | 92.468
3 | 0.727 | 0.00735 | -0.077 | 98.887
3.5 | 0.784 | 0.00743 | -0.077 | 105.586
4 | 0.841 | 0.00765 | -0.077 | 109.91
4.5 | 0.898 | 0.00789 | -0.078 | 113.781
5 | 0.953 | 0.00831 | -0.078 | 114.689
5.5 | 1.006 | 0.00872 | -0.078 | 115.368
6 | 1.056 | 0.00928 | -0.079 | 113.77
6.5 | 1.1 | 0.00978 | -0.079 | 112.436
7 | 1.133 | 0.01722 | -0.079 | 65.823
7.5 | 1.163 | 0.01828 | -0.079 | 63.642
8 | 1.185 | 0.01946 | -0.079 | 60.904
8.5 | 1.198 | 0.02063 | -0.079 | 58.049
9 | 0.981 | 0.06082 | -0.028 | 16.126
9.5 | 0.981 | 0.06582 | -0.024 | 14.903
10 | 0.975 | 0.07092 | -0.02 | 13.743
10.5 | 0.962 | 0.07689 | -0.02 | 12.511
11 | 0.943 | 0.08348 | -0.02 | 11.301
11.5 | 0.919 | 0.09148 | -0.02 | 10.049
12 | 0.891 | 0.09682 | -0.022 | 9.199
12.5 | 0.858 | 0.10357 | -0.023 | 8.288
13 | 0.823 | 0.11141 | -0.022 | 7.388
13.5 | 0.786 | 0.11953 | -0.023 | 6.576

## 18. Re 250k Mach 0.00 (2)
BIGFOIL.COM POLAR EXPORT
HN-424
HN-424 |  |  |  | Cl Max: | 1.2866 | at alpha= | 12 | deg
XFOIL ncrit=9 |  |  |  | L/D Max: | 81.7635 | at alpha= | 4 | deg
Re: | 250000 |  |  | Cd Min: | 0.21852 | at alpha= | 17 | deg
Mach: | 0 |  |  | Cl=0 at alpha= | -2.6101 | deg
|  |  |  | @ Cl=0.1, Cd= | 0.0098
|  |  |  | @ Cl=0.4, Cd= | 0.0078769
|  |  |  | @ Cl=0.6, Cd= | 0.008101
alpha (deg) | Cl | Cd | Cm | Cl/Cd
-5.5 | -0.4135 | 0.02612 | -0.0512 | -15.8308
-5 | -0.3458 | 0.02007 | -0.055 | -17.2297
-4.5 | -0.2722 | 0.01727 | -0.0588 | -15.7614
-4 | -0.2033 | 0.01512 | -0.0615 | -13.4458
-3.5 | -0.1262 | 0.0137 | -0.0661 | -9.2117
-3 | -0.0556 | 0.01233 | -0.0693 | -4.5093
-2.5 | 0.0157 | 0.01115 | -0.0732 | 1.4081
-2 | 0.0938 | 0.00987 | -0.078 | 9.5035
-1.5 | 0.1558 | 0.00917 | -0.0782 | 16.9902
-1 | 0.2116 | 0.00866 | -0.0764 | 24.4342
-0.5 | 0.3013 | 0.00821 | -0.0821 | 36.6991
0 | 0.364 | 0.00796 | -0.0831 | 45.7286
0.5 | 0.416 | 0.00784 | -0.0817 | 53.0612
1 | 0.4684 | 0.0078 | -0.0804 | 60.0513
1.5 | 0.5204 | 0.00785 | -0.079 | 66.293
2 | 0.5728 | 0.00798 | -0.0778 | 71.7794
2.5 | 0.6245 | 0.00821 | -0.0765 | 76.0658
3 | 0.6754 | 0.00853 | -0.0751 | 79.1794
3.5 | 0.7254 | 0.00895 | -0.0736 | 81.0503
4 | 0.7743 | 0.00947 | -0.0721 | 81.7635
4.5 | 0.8224 | 0.01009 | -0.0705 | 81.5064
5 | 0.8694 | 0.01083 | -0.0689 | 80.277
5.5 | 0.9151 | 0.01172 | -0.0672 | 78.0802
6 | 0.96 | 0.01275 | -0.0655 | 75.2941
6.5 | 1.0043 | 0.01388 | -0.0638 | 72.3559
7 | 1.0475 | 0.01515 | -0.062 | 69.1419
7.5 | 1.0894 | 0.01653 | -0.0601 | 65.9044
8 | 1.1301 | 0.01804 | -0.058 | 62.6441
8.5 | 1.166 | 0.01997 | -0.0553 | 58.3876
9 | 1.2002 | 0.02197 | -0.0524 | 54.629
9.5 | 1.2223 | 0.02501 | -0.0479 | 48.8725
10 | 1.2478 | 0.0273 | -0.0437 | 45.707
10.5 | 1.2584 | 0.03146 | -0.038 | 40
11 | 1.2751 | 0.03529 | -0.0336 | 36.132
11.5 | 1.285 | 0.03916 | -0.0295 | 32.8141
12 | 1.2866 | 0.04424 | -0.026 | 29.0823
12.5 | 1.2677 | 0.05224 | -0.0229 | 24.2668
13 | 1.2485 | 0.05986 | -0.0221 | 20.857
13.5 | 1.2209 | 0.06964 | -0.0244 | 17.5316
14 | 1.1865 | 0.08212 | -0.03 | 14.4484
14.5 | 1.1478 | 0.09743 | -0.0389 | 11.7808
15.5 | 0.9838 | 0.16749 | -0.0822 | 5.8738
16 | 0.9629 | 0.19713 | -0.0917 | 4.8846
16.5 | 0.9676 | 0.20834 | -0.0996 | 4.6443
17 | 0.9726 | 0.21852 | -0.1074 | 4.4509

## 19. Re 250k Mach 0.10 (1)
BIGFOIL.COM POLAR EXPORT
HN-424
HN-424 |  |  |  | Cl Max: | 1.196 | at alpha= | 8.5 | deg
JavaFoil+Calcfoil stall+Eppler ext transition |  |  |  | L/D Max: | 114.962 | at alpha= | 5.5 | deg
Re: | 250000 |  |  | Cd Min: | 0.00726 | at alpha= | 2.5 | deg
Mach: | 0.1 |  |  | Cl=0 at alpha= | -3.2155 | deg
|  |  |  | @ Cl=0.1, Cd= | 0.0094956
|  |  |  | @ Cl=0.4, Cd= | 0.0085573
|  |  |  | @ Cl=0.6, Cd= | 0.0075146
alpha (deg) | Cl | Cd | Cm | Cl/Cd
-16 | -0.306 | 0.19419 | -0.023 | -1.575
-15.5 | -0.325 | 0.18293 | -0.023 | -1.775
-15 | -0.344 | 0.1686 | -0.023 | -2.037
-14.5 | -0.362 | 0.1583 | -0.023 | -2.29
-14 | -0.381 | 0.14887 | -0.023 | -2.559
-13.5 | -0.399 | 0.15604 | -0.022 | -2.555
-13 | -0.415 | 0.14095 | -0.023 | -2.945
-12.5 | -0.43 | 0.12829 | -0.023 | -3.35
-12 | -0.442 | 0.1176 | -0.022 | -3.757
-11.5 | -0.451 | 0.10823 | -0.022 | -4.166
-11 | -0.452 | 0.0969 | -0.022 | -4.667
-10.5 | -0.45 | 0.08944 | -0.022 | -5.031
-10 | -0.444 | 0.08112 | -0.022 | -5.471
-9.5 | -0.433 | 0.07437 | -0.022 | -5.828
-9 | -0.419 | 0.06857 | -0.023 | -6.107
-8.5 | -0.4 | 0.06323 | -0.023 | -6.32
-8 | -0.376 | 0.05825 | -0.023 | -6.46
-7.5 | -0.349 | 0.05397 | -0.025 | -6.465
-7 | -0.318 | 0.04996 | -0.026 | -6.359
-6.5 | -0.283 | 0.04667 | -0.028 | -6.064
-6 | -0.245 | 0.04372 | -0.029 | -5.609
-5.5 | -0.205 | 0.04096 | -0.03 | -5.003
-5 | -0.162 | 0.03855 | -0.031 | -4.215
-4.5 | -0.147 | 0.01056 | -0.073 | -13.943
-4 | -0.091 | 0.01036 | -0.073 | -8.746
-3.5 | -0.033 | 0.0101 | -0.074 | -3.256
-3 | 0.025 | 0.00988 | -0.074 | 2.577
-2.5 | 0.084 | 0.00984 | -0.074 | 8.563
-2 | 0.143 | 0.00857 | -0.075 | 16.714
-1.5 | 0.202 | 0.00826 | -0.075 | 24.506
-1 | 0.261 | 0.00814 | -0.075 | 32.11
-0.5 | 0.32 | 0.00876 | -0.075 | 36.575
0 | 0.379 | 0.0086 | -0.076 | 44.1
0.5 | 0.438 | 0.00848 | -0.076 | 51.633
1 | 0.497 | 0.00801 | -0.076 | 62.008
1.5 | 0.555 | 0.00769 | -0.077 | 72.198
2 | 0.614 | 0.00746 | -0.077 | 82.262
2.5 | 0.672 | 0.00726 | -0.077 | 92.598
3 | 0.73 | 0.00738 | -0.077 | 99.013
3.5 | 0.788 | 0.00746 | -0.078 | 105.685
4 | 0.846 | 0.00772 | -0.078 | 109.513
4.5 | 0.902 | 0.00793 | -0.078 | 113.771
5 | 0.957 | 0.00834 | -0.078 | 114.722
5.5 | 1.01 | 0.00879 | -0.079 | 114.962
6 | 1.061 | 0.00934 | -0.079 | 113.586
6.5 | 1.104 | 0.00985 | -0.079 | 112.095
7 | 1.137 | 0.01737 | -0.079 | 65.456
7.5 | 1.166 | 0.01846 | -0.079 | 63.143
8 | 1.186 | 0.01969 | -0.079 | 60.235
8.5 | 1.196 | 0.02091 | -0.079 | 57.198
9 | 0.978 | 0.06124 | -0.028 | 15.976
9.5 | 0.975 | 0.06628 | -0.022 | 14.718
10 | 0.966 | 0.07225 | -0.02 | 13.37
10.5 | 0.95 | 0.0786 | -0.02 | 12.082
11 | 0.927 | 0.08529 | -0.021 | 10.864
11.5 | 0.898 | 0.09374 | -0.021 | 9.577
12 | 0.864 | 0.09833 | -0.022 | 8.789
12.5 | 0.827 | 0.1059 | -0.023 | 7.807
13 | 0.786 | 0.11478 | -0.023 | 6.852
13.5 | 0.744 | 0.12299 | -0.024 | 6.053

## 20. Re 250k Mach 0.10 (2)
BIGFOIL.COM POLAR EXPORT
HN-424
HN-424 |  |  |  | Cl Max: | 1.2785 | at alpha= | 11.5 | deg
XFOIL ncrit=9 |  |  |  | L/D Max: | 81.6369 | at alpha= | 4 | deg
Re: | 250000 |  |  | Cd Min: | 0.21346 | at alpha= | -20 | deg
Mach: | 0.1 |  |  | Cl=0 at alpha= | -2.6181 | deg
|  |  |  | @ Cl=0.1, Cd= | 0.0098583
|  |  |  | @ Cl=0.4, Cd= | 0.0078937
|  |  |  | @ Cl=0.6, Cd= | 0.0081135
alpha (deg) | Cl | Cd | Cm | Cl/Cd
-20 | -0.4888 | 0.21346 | 0.0227 | -2.2899
-19.5 | -0.4784 | 0.20845 | 0.0187 | -2.295
-19 | -0.4704 | 0.20418 | 0.0145 | -2.3038
-18.5 | -0.4632 | 0.19994 | 0.0104 | -2.3167
-18 | -0.4452 | 0.19078 | 0.0087 | -2.3336
-17.5 | -0.4314 | 0.1851 | 0.0062 | -2.3306
-17 | -0.4193 | 0.17992 | 0.0033 | -2.3305
-16.5 | -0.4081 | 0.17477 | 0.0004 | -2.3351
-16 | -0.3977 | 0.16963 | -0.0027 | -2.3445
-15.5 | -0.393 | 0.16588 | -0.007 | -2.3692
-15 | -0.3957 | 0.1636 | -0.0113 | -2.4187
-13.5 | -0.4761 | 0.15567 | -0.0095 | -3.0584
-13 | -0.4624 | 0.14917 | -0.0114 | -3.0998
-12.5 | -0.451 | 0.14248 | -0.0138 | -3.1654
-12 | -0.4411 | 0.13566 | -0.0164 | -3.2515
-11.5 | -0.4405 | 0.12919 | -0.0221 | -3.4097
-11 | -0.4351 | 0.1222 | -0.0262 | -3.5606
-10.5 | -0.4332 | 0.11242 | -0.0282 | -3.8534
-10 | -0.4166 | 0.10671 | -0.0268 | -3.904
-9.5 | -0.4093 | 0.10046 | -0.0283 | -4.0743
-9 | -0.4077 | 0.09368 | -0.0308 | -4.352
-8.5 | -0.4212 | 0.0861 | -0.0381 | -4.892
-8 | -0.441 | 0.07903 | -0.0413 | -5.5802
-7 | -0.4662 | 0.06601 | -0.0376 | -7.0626
-6.5 | -0.471 | 0.05927 | -0.0384 | -7.9467
-6 | -0.4618 | 0.0505 | -0.0436 | -9.1446
-5.5 | -0.4144 | 0.02697 | -0.0518 | -15.3652
-5 | -0.3469 | 0.02049 | -0.0557 | -16.9302
-4.5 | -0.2724 | 0.01745 | -0.0596 | -15.6103
-4 | -0.2034 | 0.01525 | -0.0622 | -13.3377
-3.5 | -0.1282 | 0.01378 | -0.0663 | -9.3033
-3 | -0.0543 | 0.01241 | -0.0701 | -4.3755
-2.5 | 0.0168 | 0.01121 | -0.0738 | 1.4987
-2 | 0.0964 | 0.0099 | -0.0788 | 9.7374
-1.5 | 0.1585 | 0.00918 | -0.079 | 17.2658
-1 | 0.2141 | 0.00866 | -0.077 | 24.7229
-0.5 | 0.3007 | 0.00821 | -0.082 | 36.6261
0 | 0.3644 | 0.00798 | -0.0831 | 45.6642
0.5 | 0.418 | 0.00785 | -0.082 | 53.2484
1 | 0.4703 | 0.00782 | -0.0806 | 60.1407
1.5 | 0.5228 | 0.00787 | -0.0793 | 66.4295
2 | 0.5754 | 0.008 | -0.078 | 71.925
2.5 | 0.6274 | 0.00824 | -0.0767 | 76.1408
3 | 0.6787 | 0.00857 | -0.0752 | 79.1949
3.5 | 0.7289 | 0.009 | -0.0738 | 80.9889
4 | 0.778 | 0.00953 | -0.0721 | 81.6369
4.5 | 0.8263 | 0.01017 | -0.0705 | 81.2488
5 | 0.8734 | 0.01093 | -0.0688 | 79.9085
5.5 | 0.9193 | 0.01184 | -0.0671 | 77.6436
6 | 0.9646 | 0.01287 | -0.0653 | 74.9495
6.5 | 1.0085 | 0.01406 | -0.0635 | 71.7283
7 | 1.0518 | 0.01536 | -0.0617 | 68.4766
7.5 | 1.0941 | 0.01675 | -0.0597 | 65.3194
8 | 1.1342 | 0.01833 | -0.0574 | 61.8767
8.5 | 1.17 | 0.0203 | -0.0545 | 57.6355
9 | 1.1994 | 0.02277 | -0.0509 | 52.6746
9.5 | 1.2262 | 0.02533 | -0.0468 | 48.409
10 | 1.2455 | 0.02807 | -0.0418 | 44.3712
10.5 | 1.257 | 0.03233 | -0.0363 | 38.8803
11 | 1.2717 | 0.03646 | -0.0319 | 34.8793
11.5 | 1.2785 | 0.04066 | -0.0277 | 31.4437
12 | 1.2771 | 0.04587 | -0.0244 | 27.8417
13 | 1.2284 | 0.06351 | -0.0225 | 19.3418
13.5 | 1.1993 | 0.07402 | -0.0262 | 16.2024
14 | 1.1635 | 0.08758 | -0.0332 | 13.285
15 | 1.022 | 0.14471 | -0.0705 | 7.0624
16 | 0.9647 | 0.19833 | -0.0927 | 4.8641
16.5 | 0.9707 | 0.20924 | -0.1 | 4.6392

## 21. Re 250k Mach 0.25 (1)
BIGFOIL.COM POLAR EXPORT
HN-424
HN-424 |  |  |  | Cl Max: | 1.183 | at alpha= | 8 | deg
JavaFoil+Calcfoil stall+Eppler ext transition |  |  |  | L/D Max: | 114.674 | at alpha= | 5 | deg
Re: | 250000 |  |  | Cd Min: | 0.00741 | at alpha= | 2.5 | deg
Mach: | 0.25 |  |  | Cl=0 at alpha= | -3.2167 | deg
|  |  |  | @ Cl=0.1, Cd= | 0.0096472
|  |  |  | @ Cl=0.4, Cd= | 0.0087633
|  |  |  | @ Cl=0.6, Cd= | 0.13661
alpha (deg) | Cl | Cd | Cm | Cl/Cd
-14.5 | -0.063 | 0.21192 | -0.027 | -0.298
-14 | -0.06 | 0.18386 | -0.027 | -0.328
-13.5 | -0.108 | 0.17818 | -0.026 | -0.605
-13 | -0.182 | 0.16224 | -0.025 | -1.121
-12.5 | -0.235 | 0.14165 | -0.025 | -1.657
-12 | -0.28 | 0.12819 | -0.024 | -2.185
-11.5 | -0.319 | 0.11632 | -0.024 | -2.745
-11 | -0.346 | 0.10539 | -0.024 | -3.281
-10.5 | -0.366 | 0.09713 | -0.024 | -3.77
-10 | -0.38 | 0.09602 | -0.024 | -3.957
-9.5 | -0.387 | 0.08457 | -0.023 | -4.573
-9 | -0.386 | 0.07486 | -0.023 | -5.16
-8.5 | -0.379 | 0.06829 | -0.023 | -5.545
-8 | -0.364 | 0.06225 | -0.023 | -5.849
-7.5 | -0.343 | 0.05614 | -0.024 | -6.111
-7 | -0.316 | 0.05154 | -0.026 | -6.138
-6.5 | -0.285 | 0.04758 | -0.027 | -5.98
-6 | -0.248 | 0.04415 | -0.029 | -5.624
-5.5 | -0.209 | 0.04151 | -0.03 | -5.024
-5 | -0.166 | 0.03897 | -0.032 | -4.259
-4.5 | -0.121 | 0.0368 | -0.033 | -3.292
-4 | -0.093 | 0.01049 | -0.075 | -8.862
-3.5 | -0.034 | 0.0102 | -0.076 | -3.308
-3 | 0.026 | 0.01003 | -0.076 | 2.609
-2.5 | 0.087 | 0.00984 | -0.076 | 8.795
-2 | 0.147 | 0.00895 | -0.077 | 16.436
-1.5 | 0.208 | 0.00837 | -0.077 | 24.828
-1 | 0.269 | 0.0083 | -0.077 | 32.367
-0.5 | 0.329 | 0.00894 | -0.078 | 36.835
0 | 0.39 | 0.00878 | -0.078 | 44.388
0.5 | 0.45 | 0.00868 | -0.078 | 51.841
1 | 0.51 | 0.00815 | -0.078 | 62.606
1.5 | 0.571 | 0.00785 | -0.079 | 72.655
2 | 0.631 | 0.00762 | -0.079 | 82.76
2.5 | 0.691 | 0.00741 | -0.079 | 93.24
3 | 0.75 | 0.00742 | -0.079 | 101.169
3.5 | 0.81 | 0.00763 | -0.08 | 106.105
4 | 0.868 | 0.00782 | -0.08 | 111.014
4.5 | 0.926 | 0.00816 | -0.08 | 113.478
5 | 0.982 | 0.00857 | -0.081 | 114.674
5.5 | 1.036 | 0.00926 | -0.081 | 111.938
6 | 1.086 | 0.00967 | -0.081 | 112.338
6.5 | 1.122 | 0.01717 | -0.081 | 65.368
7 | 1.154 | 0.0183 | -0.081 | 63.056
7.5 | 1.175 | 0.01959 | -0.081 | 60
8 | 1.183 | 0.02102 | -0.081 | 56.279
8.5 | 0.962 | 0.0589 | -0.027 | 16.331
9 | 0.95 | 0.06418 | -0.022 | 14.801
9.5 | 0.926 | 0.07089 | -0.021 | 13.057
10 | 0.889 | 0.07918 | -0.021 | 11.223
10.5 | 0.839 | 0.08451 | -0.022 | 9.927
11 | 0.777 | 0.09164 | -0.023 | 8.483
11.5 | 0.705 | 0.10051 | -0.024 | 7.017
12 | 0.625 | 0.11121 | -0.024 | 5.616
12.5 | 0.537 | 0.12574 | -0.025 | 4.269
13 | 0.443 | 0.13661 | -0.026 | 3.242

## 22. Re 250k Mach 0.25 (2)
BIGFOIL.COM POLAR EXPORT
HN-424
HN-424 |  |  |  | Cl Max: | 1.2409 | at alpha= | 10.5 | deg
XFOIL ncrit=9 |  |  |  | L/D Max: | 80.7895 | at alpha= | 4 | deg
Re: | 250000 |  |  | Cd Min: | 0.24672 | at alpha= | -20 | deg
Mach: | 0.25 |  |  | Cl=0 at alpha= | -2.6766 | deg
|  |  |  | @ Cl=0.1, Cd= | 0.010155
|  |  |  | @ Cl=0.4, Cd= | 0.007948
|  |  |  | @ Cl=0.6, Cd= | 0.0081997
alpha (deg) | Cl | Cd | Cm | Cl/Cd
-20 | -0.6819 | 0.24672 | 0.0361 | -2.7639
-19.5 | -0.6639 | 0.2402 | 0.0321 | -2.7639
-19 | -0.6458 | 0.23387 | 0.0278 | -2.7614
-18.5 | -0.6303 | 0.2286 | 0.0226 | -2.7572
-18 | -0.6161 | 0.22326 | 0.0179 | -2.7596
-17 | -0.5783 | 0.2064 | 0.0129 | -2.8018
-16.5 | -0.5609 | 0.19983 | 0.0099 | -2.8069
-16 | -0.5442 | 0.19319 | 0.0068 | -2.8169
-15.5 | -0.5281 | 0.18645 | 0.0035 | -2.8324
-15 | -0.5138 | 0.17986 | -0.0007 | -2.8567
-14.5 | -0.509 | 0.17532 | -0.0065 | -2.9033
-14 | -0.4889 | 0.1649 | -0.0073 | -2.9648
-13.5 | -0.4726 | 0.15815 | -0.0089 | -2.9883
-13 | -0.459 | 0.15145 | -0.0113 | -3.0307
-12.5 | -0.4471 | 0.14458 | -0.014 | -3.0924
-12 | -0.4381 | 0.13788 | -0.0176 | -3.1774
-11.5 | -0.4376 | 0.13185 | -0.0233 | -3.3189
-11 | -0.4299 | 0.12464 | -0.0267 | -3.4491
-10.5 | -0.4164 | 0.11555 | -0.0253 | -3.6036
-10 | -0.4046 | 0.10939 | -0.0261 | -3.6987
-9.5 | -0.3986 | 0.1028 | -0.0282 | -3.8774
-9 | -0.4027 | 0.09584 | -0.034 | -4.2018
-8.5 | -0.4091 | 0.08885 | -0.0389 | -4.6044
-8 | -0.405 | 0.08197 | -0.0346 | -4.9408
-7.5 | -0.4148 | 0.07684 | -0.0334 | -5.3982
-7 | -0.4407 | 0.07186 | -0.0314 | -6.1328
-6.5 | -0.4585 | 0.06477 | -0.0342 | -7.0789
-6 | -0.4637 | 0.05495 | -0.0427 | -8.4386
-5.5 | -0.4177 | 0.0428 | -0.051 | -9.7593
-5 | -0.3515 | 0.023 | -0.0596 | -15.2826
-4.5 | -0.2793 | 0.01873 | -0.063 | -14.9119
-4 | -0.2023 | 0.01619 | -0.0664 | -12.4954
-3.5 | -0.13 | 0.0143 | -0.0692 | -9.0909
-3 | -0.0469 | 0.01271 | -0.0743 | -3.69
-2.5 | 0.0256 | 0.01148 | -0.0776 | 2.23
-2 | 0.0981 | 0.01018 | -0.0809 | 9.6365
-1.5 | 0.1645 | 0.00932 | -0.0816 | 17.6502
-1 | 0.2214 | 0.00877 | -0.0795 | 25.2452
-0.5 | 0.2952 | 0.0083 | -0.0809 | 35.5663
0 | 0.3752 | 0.00799 | -0.0849 | 46.9587
0.5 | 0.4283 | 0.0079 | -0.0833 | 54.2152
1 | 0.482 | 0.0079 | -0.0819 | 61.0127
1.5 | 0.5365 | 0.00797 | -0.0805 | 67.3149
2 | 0.5905 | 0.00815 | -0.0791 | 72.454
2.5 | 0.644 | 0.00843 | -0.0777 | 76.3938
3 | 0.6965 | 0.0088 | -0.0761 | 79.1477
3.5 | 0.748 | 0.00928 | -0.0744 | 80.6034
4 | 0.7982 | 0.00988 | -0.0726 | 80.7895
4.5 | 0.8477 | 0.01058 | -0.0707 | 80.1229
5 | 0.8958 | 0.01143 | -0.0687 | 78.3727
5.5 | 0.9426 | 0.01244 | -0.0666 | 75.7717
6 | 0.9884 | 0.0136 | -0.0644 | 72.6765
6.5 | 1.0334 | 0.0149 | -0.0622 | 69.3557
7 | 1.0772 | 0.01632 | -0.0598 | 66.0049
7.5 | 1.1191 | 0.0179 | -0.0571 | 62.5196
8 | 1.1563 | 0.01988 | -0.0538 | 58.164
8.5 | 1.1887 | 0.02219 | -0.0498 | 53.5692
9 | 1.2133 | 0.02495 | -0.0448 | 48.6293
9.5 | 1.2275 | 0.02821 | -0.0387 | 43.5129
10 | 1.2324 | 0.03285 | -0.0327 | 37.516
10.5 | 1.2409 | 0.0377 | -0.0277 | 32.9151
11 | 1.2379 | 0.04364 | -0.0236 | 28.3662
11.5 | 1.2219 | 0.05098 | -0.0212 | 23.9682
12 | 1.1972 | 0.06002 | -0.0218 | 19.9467
12.5 | 1.1659 | 0.07142 | -0.0263 | 16.3246
13 | 1.1272 | 0.08619 | -0.0348 | 13.0781
13.5 | 1.0864 | 0.10398 | -0.0465 | 10.4482
14 | 1.043 | 0.12517 | -0.0603 | 8.3327
14.5 | 1.0005 | 0.14869 | -0.0743 | 6.7288
15 | 0.9808 | 0.1672 | -0.0839 | 5.866
15.5 | 0.9635 | 0.19092 | -0.0953 | 5.0466

## 23. Re 250k Mach 0.50 (1)
BIGFOIL.COM POLAR EXPORT
HN-424
HN-424 |  |  |  | Cl Max: | 1.279 | at alpha= | 20 | deg
JavaFoil+Calcfoil stall+Eppler ext transition |  |  |  | L/D Max: | 108.537 | at alpha= | 4 | deg
Re: | 250000 |  |  | Cd Min: | 0.00827 | at alpha= | 3 | deg
Mach: | 0.5 |  |  | Cl=0 at alpha= | -3.2197 | deg
|  |  |  | @ Cl=0.1, Cd= | 0.010164
|  |  |  | @ Cl=0.4, Cd= | 0.0093215
|  |  |  | @ Cl=0.6, Cd= | 0.0086941
alpha (deg) | Cl | Cd | Cm | Cl/Cd
-20 | -0.871 | 0.2613 | -0.041 | -3.333
-19.5 | -0.846 | 0.25489 | -0.041 | -3.319
-19 | -0.821 | 0.25345 | -0.041 | -3.24
-18.5 | -0.796 | 0.24437 | -0.041 | -3.259
-18 | -0.771 | 0.24725 | -0.041 | -3.12
-17.5 | -0.746 | 0.24273 | -0.041 | -3.075
-17 | -0.719 | 0.22091 | -0.04 | -3.257
-16.5 | -0.694 | 0.2184 | -0.039 | -3.178
-16 | -0.669 | 0.21311 | -0.04 | -3.138
-15.5 | -0.644 | 0.20908 | -0.04 | -3.078
-15 | -0.618 | 0.20596 | -0.04 | -3.001
-14.5 | -0.592 | 0.18914 | -0.038 | -3.128
-14 | -0.566 | 0.18172 | -0.038 | -3.114
-13.5 | -0.54 | 0.17779 | -0.038 | -3.039
-13 | -0.515 | 0.17488 | -0.038 | -2.943
-12.5 | -0.489 | 0.17137 | -0.038 | -2.853
-12 | -0.462 | 0.16137 | -0.036 | -2.865
-11.5 | -0.436 | 0.15533 | -0.036 | -2.81
-11 | -0.411 | 0.15168 | -0.036 | -2.707
-10.5 | -0.385 | 0.14592 | -0.036 | -2.636
-10 | -0.358 | 0.13232 | -0.033 | -2.706
-9.5 | -0.332 | 0.20693 | -0.034 | -1.605
-9 | -0.306 | 0.12802 | -0.033 | -2.39
-8.5 | -0.28 | 0.11946 | -0.034 | -2.343
-8 | -0.253 | 0.11429 | -0.032 | -2.218
-7.5 | -0.227 | 0.11143 | -0.03 | -2.038
-7 | -0.201 | 0.10508 | -0.03 | -1.911
-6.5 | -0.174 | 0.07126 | -0.028 | -2.446
-6 | -0.148 | 0.05459 | -0.028 | -2.709
-5.5 | -0.207 | 0.04785 | -0.027 | -4.325
-5 | -0.175 | 0.0423 | -0.032 | -4.144
-4.5 | -0.132 | 0.03859 | -0.034 | -3.41
-4 | -0.082 | 0.03627 | -0.036 | -2.27
-3.5 | -0.037 | 0.01071 | -0.085 | -3.495
-3 | 0.029 | 0.01042 | -0.085 | 2.793
-2.5 | 0.097 | 0.01019 | -0.085 | 9.471
-2 | 0.164 | 0.0096 | -0.086 | 17.114
-1.5 | 0.232 | 0.00928 | -0.086 | 25.026
-1 | 0.3 | 0.00889 | -0.086 | 33.766
-0.5 | 0.368 | 0.00914 | -0.087 | 40.239
0 | 0.435 | 0.00952 | -0.087 | 45.749
0.5 | 0.503 | 0.00948 | -0.087 | 53.082
1 | 0.57 | 0.0088 | -0.088 | 64.811
1.5 | 0.638 | 0.00856 | -0.088 | 74.452
2 | 0.704 | 0.00842 | -0.088 | 83.624
2.5 | 0.771 | 0.00829 | -0.089 | 92.988
3 | 0.837 | 0.00827 | -0.089 | 101.219
3.5 | 0.903 | 0.0085 | -0.089 | 106.186
4 | 0.968 | 0.00892 | -0.089 | 108.537
4.5 | 1.028 | 0.01312 | -0.09 | 78.319
5 | 1.084 | 0.01588 | -0.09 | 68.266
5.5 | 1.134 | 0.0173 | -0.09 | 65.557
6 | 1.17 | 0.0198 | -0.09 | 59.077
6.5 | 1.169 | 0.02196 | -0.089 | 53.233
7 | 0.895 | 0.05475 | -0.026 | 16.339
7.5 | 0.58 | 0.06718 | -0.025 | 8.631
8 | 0.607 | 0.10204 | -0.029 | 5.952
8.5 | 0.635 | 0.11522 | -0.033 | 5.511
9 | 0.662 | 0.11776 | -0.033 | 5.624
9.5 | 0.69 | 0.13169 | -0.038 | 5.243
10 | 0.718 | 0.13711 | -0.038 | 5.235
10.5 | 0.746 | 0.14869 | -0.041 | 5.016
11 | 0.774 | 0.15709 | -0.042 | 4.924
11.5 | 0.801 | 0.15873 | -0.042 | 5.046
12 | 0.83 | 0.17395 | -0.046 | 4.771
12.5 | 0.857 | 0.1788 | -0.046 | 4.794
13 | 0.885 | 0.1793 | -0.046 | 4.934
13.5 | 0.914 | 0.19124 | -0.049 | 4.779
14 | 0.941 | 0.20131 | -0.049 | 4.676
14.5 | 0.969 | 0.20651 | -0.05 | 4.692
15 | 0.999 | 0.22331 | -0.052 | 4.473
15.5 | 1.026 | 0.22515 | -0.053 | 4.558
16 | 1.054 | 0.22873 | -0.053 | 4.606
16.5 | 1.081 | 0.23593 | -0.053 | 4.584
17 | 1.112 | 0.24109 | -0.056 | 4.61
17.5 | 1.139 | 0.25218 | -0.056 | 4.516
18 | 1.166 | 0.25356 | -0.056 | 4.599
18.5 | 1.194 | 0.25836 | -0.056 | 4.62
19 | 1.225 | 0.26816 | -0.059 | 4.567
19.5 | 1.252 | 0.28272 | -0.059 | 4.428
20 | 1.279 | 0.28555 | -0.059 | 4.478

## 24. Re 250k Mach 0.50 (2)
BIGFOIL.COM POLAR EXPORT
HN-424
HN-424 |  |  |  | Cl Max: | 1.1995 | at alpha= | 20 | deg
XFOIL ncrit=9 |  |  |  | L/D Max: | 77.8046 | at alpha= | 3 | deg
Re: | 250000 |  |  | Cd Min: | 0.30938 | at alpha= | 20 | deg
Mach: | 0.5 |  |  | Cl=0 at alpha= | -2.7639 | deg
|  |  |  | @ Cl=0.1, Cd= | 0.011635
|  |  |  | @ Cl=0.4, Cd= | 0.0083447
|  |  |  | @ Cl=0.6, Cd= | 0.0085982
alpha (deg) | Cl | Cd | Cm | Cl/Cd
-20 | -0.7406 | 0.26926 | 0.043 | -2.7505
-19.5 | -0.7206 | 0.26306 | 0.0372 | -2.7393
-18.5 | -0.6761 | 0.24472 | 0.029 | -2.7627
-18 | -0.654 | 0.23643 | 0.0254 | -2.7661
-17.5 | -0.6323 | 0.22877 | 0.0214 | -2.7639
-17 | -0.611 | 0.22114 | 0.0173 | -2.763
-16.5 | -0.5899 | 0.21349 | 0.0131 | -2.7631
-16 | -0.5692 | 0.20609 | 0.0085 | -2.7619
-15.5 | -0.5527 | 0.20027 | 0.0028 | -2.7598
-15 | -0.5402 | 0.19474 | -0.0026 | -2.774
-14.5 | -0.5108 | 0.18259 | -0.0024 | -2.7975
-14 | -0.4918 | 0.17521 | -0.0056 | -2.8069
-13.5 | -0.4737 | 0.16784 | -0.0089 | -2.8223
-13 | -0.4599 | 0.16143 | -0.0138 | -2.8489
-12.5 | -0.4535 | 0.15607 | -0.019 | -2.9057
-12 | -0.4415 | 0.14897 | -0.0227 | -2.9637
-11.5 | -0.4145 | 0.13791 | -0.0214 | -3.0056
-11 | -0.3995 | 0.13099 | -0.0231 | -3.0499
-10.5 | -0.3877 | 0.12407 | -0.0255 | -3.1248
-10 | -0.3887 | 0.11854 | -0.0316 | -3.2791
-9.5 | -0.3841 | 0.11178 | -0.0353 | -3.4362
-9 | -0.3626 | 0.10331 | -0.0315 | -3.5098
-8.5 | -0.3562 | 0.09695 | -0.0327 | -3.6741
-8 | -0.365 | 0.09116 | -0.0379 | -4.0039
-7.5 | -0.375 | 0.08517 | -0.0401 | -4.403
-7 | -0.3839 | 0.07806 | -0.0367 | -4.918
-6.5 | -0.4 | 0.07377 | -0.0311 | -5.4223
-6 | -0.4289 | 0.06971 | -0.0267 | -6.1526
-5.5 | -0.4111 | 0.05678 | -0.0415 | -7.2402
-5 | -0.3569 | 0.04151 | -0.0632 | -8.5979
-4.5 | -0.2926 | 0.02839 | -0.0762 | -10.3064
-4 | -0.211 | 0.02072 | -0.0821 | -10.1834
-3.5 | -0.1299 | 0.01664 | -0.0845 | -7.8065
-3 | -0.0433 | 0.01433 | -0.0872 | -3.0216
-2.5 | 0.0484 | 0.01253 | -0.0914 | 3.8627
-2 | 0.1274 | 0.01116 | -0.0937 | 11.4158
-1.5 | 0.1957 | 0.00996 | -0.0935 | 19.6486
-1 | 0.2601 | 0.00919 | -0.0913 | 28.3025
-0.5 | 0.3138 | 0.00873 | -0.0864 | 35.945
0 | 0.3963 | 0.00835 | -0.0877 | 47.4611
0.5 | 0.4729 | 0.00824 | -0.0892 | 57.3908
1 | 0.5338 | 0.00835 | -0.0875 | 63.9281
1.5 | 0.595 | 0.00857 | -0.0857 | 69.4282
2 | 0.6553 | 0.00891 | -0.0837 | 73.5466
2.5 | 0.7146 | 0.00936 | -0.0815 | 76.3462
3 | 0.7726 | 0.00993 | -0.079 | 77.8046
3.5 | 0.8286 | 0.01065 | -0.0762 | 77.8028
4 | 0.8833 | 0.0115 | -0.0731 | 76.8087
4.5 | 0.9365 | 0.01253 | -0.0697 | 74.7406
5 | 0.9877 | 0.01376 | -0.0661 | 71.7805
5.5 | 1.0372 | 0.01517 | -0.062 | 68.3718
6 | 1.084 | 0.01681 | -0.0575 | 64.4854
6.5 | 1.127 | 0.0187 | -0.0524 | 60.2674
7 | 1.1605 | 0.02095 | -0.046 | 55.3938
7.5 | 1.1838 | 0.02384 | -0.0386 | 49.656
8 | 1.1934 | 0.0279 | -0.0313 | 42.7742
8.5 | 1.1954 | 0.03321 | -0.0252 | 35.9952
9 | 1.1875 | 0.04022 | -0.0213 | 29.5251
9.5 | 1.1658 | 0.0492 | -0.0213 | 23.6951
10 | 1.1361 | 0.06045 | -0.0257 | 18.794
10.5 | 1.1027 | 0.07396 | -0.0337 | 14.9094
11 | 1.0677 | 0.08943 | -0.044 | 11.9389
11.5 | 1.0315 | 0.10663 | -0.0553 | 9.6736
12 | 0.999 | 0.12459 | -0.0664 | 8.0183
12.5 | 0.9823 | 0.1403 | -0.0754 | 7.0014
13 | 0.9785 | 0.15338 | -0.0828 | 6.3796
13.5 | 0.977 | 0.16723 | -0.0907 | 5.8423
14 | 0.9814 | 0.18105 | -0.0985 | 5.4206
14.5 | 0.9907 | 0.19358 | -0.1056 | 5.1178
15 | 1.0036 | 0.20514 | -0.1119 | 4.8923
15.5 | 1.02 | 0.21581 | -0.1175 | 4.7264
16 | 1.0349 | 0.22956 | -0.1248 | 4.5082
16.5 | 1.0544 | 0.23942 | -0.13 | 4.404
17 | 1.0827 | 0.25098 | -0.1315 | 4.3139
17.5 | 1.0953 | 0.26009 | -0.1401 | 4.2112
18 | 1.1113 | 0.2695 | -0.1486 | 4.1236
18.5 | 1.1324 | 0.27865 | -0.1539 | 4.0639
19 | 1.1549 | 0.28755 | -0.1584 | 4.0163
19.5 | 1.1825 | 0.30093 | -0.1606 | 3.9295
20 | 1.1995 | 0.30938 | -0.168 | 3.8771

## 25. Re 500k Mach 0.00 (1)
BIGFOIL.COM POLAR EXPORT
HN-424
HN-424 |  |  |  | Cl Max: | 1.209 | at alpha= | 9 | deg
JavaFoil+Calcfoil stall+Eppler ext transition |  |  |  | L/D Max: | 135.943 | at alpha= | 5 | deg
Re: | 500000 |  |  | Cd Min: | 0.00579 | at alpha= | 2.5 | deg
Mach: | 0 |  |  | Cl=0 at alpha= | -3.2155 | deg
|  |  |  | @ Cl=0.1, Cd= | 0.0076885
|  |  |  | @ Cl=0.4, Cd= | 0.0066676
|  |  |  | @ Cl=0.6, Cd= | 0.0059722
alpha (deg) | Cl | Cd | Cm | Cl/Cd
-16.5 | -0.33 | 0.17399 | -0.025 | -1.894
-16 | -0.346 | 0.16571 | -0.025 | -2.088
-15.5 | -0.363 | 0.15566 | -0.024 | -2.329
-15 | -0.379 | 0.14353 | -0.025 | -2.642
-14.5 | -0.396 | 0.13496 | -0.025 | -2.931
-14 | -0.411 | 0.12575 | -0.024 | -3.27
-13.5 | -0.426 | 0.11653 | -0.024 | -3.655
-13 | -0.439 | 0.1094 | -0.024 | -4.016
-12.5 | -0.451 | 0.10244 | -0.024 | -4.4
-12 | -0.46 | 0.09553 | -0.023 | -4.812
-11.5 | -0.466 | 0.08902 | -0.023 | -5.23
-11 | -0.464 | 0.08513 | -0.023 | -5.454
-10.5 | -0.46 | 0.07866 | -0.023 | -5.843
-10 | -0.451 | 0.07253 | -0.023 | -6.22
-9.5 | -0.439 | 0.06781 | -0.023 | -6.472
-9 | -0.422 | 0.06301 | -0.024 | -6.705
-8.5 | -0.402 | 0.05838 | -0.025 | -6.888
-8 | -0.378 | 0.05428 | -0.026 | -6.959
-7.5 | -0.35 | 0.0505 | -0.028 | -6.922
-7 | -0.318 | 0.04686 | -0.03 | -6.784
-6.5 | -0.283 | 0.04395 | -0.03 | -6.435
-6 | -0.245 | 0.04081 | -0.034 | -6.011
-5.5 | -0.254 | 0.00957 | -0.072 | -26.585
-5 | -0.201 | 0.00921 | -0.072 | -21.867
-4.5 | -0.147 | 0.00927 | -0.073 | -15.819
-4 | -0.09 | 0.009 | -0.073 | -10.025
-3.5 | -0.033 | 0.00877 | -0.073 | -3.734
-3 | 0.025 | 0.00855 | -0.074 | 2.965
-2.5 | 0.084 | 0.00806 | -0.074 | 10.401
-2 | 0.143 | 0.00669 | -0.074 | 21.298
-1.5 | 0.201 | 0.00641 | -0.075 | 31.405
-1 | 0.26 | 0.00708 | -0.075 | 36.727
-0.5 | 0.319 | 0.00688 | -0.075 | 46.344
0 | 0.377 | 0.00673 | -0.075 | 56.033
0.5 | 0.436 | 0.00657 | -0.076 | 66.392
1 | 0.494 | 0.00636 | -0.076 | 77.722
1.5 | 0.553 | 0.00611 | -0.076 | 90.468
2 | 0.611 | 0.00594 | -0.076 | 102.816
2.5 | 0.669 | 0.00579 | -0.077 | 115.461
3 | 0.727 | 0.00594 | -0.077 | 122.404
3.5 | 0.784 | 0.00606 | -0.077 | 129.498
4 | 0.841 | 0.00632 | -0.077 | 133.176
4.5 | 0.898 | 0.00664 | -0.078 | 135.218
5 | 0.953 | 0.00701 | -0.078 | 135.943
5.5 | 1.006 | 0.00741 | -0.078 | 135.758
6 | 1.056 | 0.00795 | -0.079 | 132.806
6.5 | 1.1 | 0.00842 | -0.079 | 130.607
7 | 1.139 | 0.00902 | -0.079 | 126.292
7.5 | 1.167 | 0.01426 | -0.079 | 81.877
8 | 1.19 | 0.017 | -0.079 | 70.005
8.5 | 1.204 | 0.01806 | -0.079 | 66.668
9 | 1.209 | 0.01924 | -0.079 | 62.835
9.5 | 1.199 | 0.02069 | -0.078 | 57.967
10 | 0.976 | 0.06716 | -0.029 | 14.531
10.5 | 0.963 | 0.07195 | -0.026 | 13.378
11 | 0.944 | 0.07754 | -0.026 | 12.172
11.5 | 0.92 | 0.08271 | -0.025 | 11.119
12 | 0.891 | 0.08943 | -0.026 | 9.964
12.5 | 0.859 | 0.09534 | -0.026 | 9.007
13 | 0.823 | 0.10208 | -0.026 | 8.067
13.5 | 0.786 | 0.10868 | -0.026 | 7.236
14 | 0.748 | 0.11752 | -0.027 | 6.366

## 26. Re 500k Mach 0.00 (2)
BIGFOIL.COM POLAR EXPORT
HN-424
HN-424 |  |  |  | Cl Max: | 1.3535 | at alpha= | 12 | deg
XFOIL ncrit=9 |  |  |  | L/D Max: | 98.9891 | at alpha= | 3.5 | deg
Re: | 500000 |  |  | Cd Min: | 0.24092 | at alpha= | -20 | deg
Mach: | 0 |  |  | Cl=0 at alpha= | -3.2712 | deg
|  |  |  | @ Cl=0.1, Cd= | 0.007553
|  |  |  | @ Cl=0.4, Cd= | 0.0054216
|  |  |  | @ Cl=0.6, Cd= | 0.0062766
alpha (deg) | Cl | Cd | Cm | Cl/Cd
-20 | -0.6649 | 0.24092 | 0.0316 | -2.7598
-19 | -0.6324 | 0.22712 | 0.0249 | -2.7844
-18.5 | -0.6159 | 0.22111 | 0.0218 | -2.7855
-18 | -0.5996 | 0.215 | 0.0184 | -2.7888
-17.5 | -0.5835 | 0.20868 | 0.0151 | -2.7961
-17 | -0.5677 | 0.20216 | 0.0118 | -2.8082
-16.5 | -0.5522 | 0.19541 | 0.0085 | -2.8259
-16 | -0.5379 | 0.18828 | 0.0043 | -2.8569
-15.5 | -0.5257 | 0.18144 | 0.0004 | -2.8974
-15 | -0.5142 | 0.17427 | -0.0032 | -2.9506
-14.5 | -0.5006 | 0.16608 | -0.0047 | -3.0142
-14 | -0.4864 | 0.16006 | -0.0066 | -3.0389
-13.5 | -0.474 | 0.15348 | -0.0091 | -3.0884
-13 | -0.4632 | 0.14641 | -0.0119 | -3.1637
-12.5 | -0.4576 | 0.13896 | -0.0168 | -3.293
-12 | -0.4485 | 0.13163 | -0.0196 | -3.4073
-11.5 | -0.4482 | 0.12181 | -0.0226 | -3.6795
-11 | -0.4377 | 0.11569 | -0.0232 | -3.7834
-10.5 | -0.4286 | 0.10945 | -0.0248 | -3.9159
-10 | -0.4221 | 0.1029 | -0.0267 | -4.102
-9.5 | -0.419 | 0.09583 | -0.0291 | -4.3723
-9 | -0.4196 | 0.08826 | -0.032 | -4.7541
-8.5 | -0.4244 | 0.07963 | -0.0368 | -5.3296
-7 | -0.4856 | 0.02761 | -0.064 | -17.5878
-6.5 | -0.4213 | 0.02193 | -0.0685 | -19.2111
-6 | -0.363 | 0.01639 | -0.071 | -22.1477
-5.5 | -0.2953 | 0.01448 | -0.0738 | -20.3936
-5 | -0.2236 | 0.01234 | -0.0775 | -18.1199
-4.5 | -0.1592 | 0.0113 | -0.0793 | -14.0885
-4 | -0.0886 | 0.01009 | -0.0825 | -8.781
-3.5 | -0.0275 | 0.00916 | -0.0835 | -3.0022
-3 | 0.0326 | 0.00843 | -0.0843 | 3.8671
-2.5 | 0.0886 | 0.00773 | -0.0843 | 11.4618
-2 | 0.1414 | 0.00691 | -0.0837 | 20.4631
-1.5 | 0.1936 | 0.0063 | -0.0827 | 30.7302
-1 | 0.2453 | 0.00591 | -0.0813 | 41.5059
-0.5 | 0.2949 | 0.00565 | -0.0792 | 52.1947
0 | 0.3415 | 0.00548 | -0.0762 | 62.3175
0.5 | 0.4116 | 0.00541 | -0.0786 | 76.0813
1 | 0.4669 | 0.00557 | -0.0784 | 83.8241
1.5 | 0.5189 | 0.0058 | -0.0774 | 89.4655
2 | 0.5709 | 0.00608 | -0.0765 | 93.898
2.5 | 0.6227 | 0.00643 | -0.0756 | 96.8429
3 | 0.6739 | 0.00684 | -0.0746 | 98.5234
3.5 | 0.7246 | 0.00732 | -0.0736 | 98.9891
4 | 0.7752 | 0.00785 | -0.0726 | 98.7516
4.5 | 0.8251 | 0.00848 | -0.0716 | 97.2995
5 | 0.8743 | 0.0092 | -0.0706 | 95.0326
5.5 | 0.9232 | 0.00998 | -0.0696 | 92.505
6 | 0.9714 | 0.01082 | -0.0685 | 89.7782
6.5 | 1.0185 | 0.01179 | -0.0673 | 86.3868
7 | 1.0654 | 0.01275 | -0.066 | 83.5608
7.5 | 1.1111 | 0.0138 | -0.0646 | 80.5145
8 | 1.1557 | 0.01493 | -0.0631 | 77.4079
8.5 | 1.198 | 0.01624 | -0.0612 | 73.7685
9 | 1.2368 | 0.01786 | -0.0588 | 69.2497
9.5 | 1.2684 | 0.02009 | -0.0553 | 63.1359
10 | 1.3022 | 0.02179 | -0.0523 | 59.7614
10.5 | 1.3195 | 0.02449 | -0.0469 | 53.8791
11 | 1.3351 | 0.02679 | -0.0415 | 49.8358
11.5 | 1.3468 | 0.02947 | -0.0365 | 45.7007
12 | 1.3535 | 0.03276 | -0.0319 | 41.3156
12.5 | 1.3524 | 0.0371 | -0.0281 | 36.4528
13 | 1.3439 | 0.04285 | -0.0253 | 31.3629
13.5 | 1.3184 | 0.05165 | -0.0243 | 25.5257
14 | 1.297 | 0.06094 | -0.026 | 21.2832
14.5 | 1.2757 | 0.07134 | -0.0301 | 17.882
15 | 1.245 | 0.08476 | -0.0367 | 14.6885
15.5 | 1.2108 | 0.10054 | -0.0457 | 12.043
16 | 1.1821 | 0.11666 | -0.0556 | 10.1329
16.5 | 1.1561 | 0.13347 | -0.0661 | 8.6619
17 | 1.1326 | 0.15083 | -0.077 | 7.5091

## 27. Re 500k Mach 0.10 (1)
BIGFOIL.COM POLAR EXPORT
HN-424
HN-424 |  |  |  | Cl Max: | 1.204 | at alpha= | 9 | deg
JavaFoil+Calcfoil stall+Eppler ext transition |  |  |  | L/D Max: | 135.954 | at alpha= | 5 | deg
Re: | 500000 |  |  | Cd Min: | 0.00582 | at alpha= | 2.5 | deg
Mach: | 0.1 |  |  | Cl=0 at alpha= | -3.2155 | deg
|  |  |  | @ Cl=0.1, Cd= | 0.0076939
|  |  |  | @ Cl=0.4, Cd= | 0.0066995
|  |  |  | @ Cl=0.6, Cd= | 0.006008
alpha (deg) | Cl | Cd | Cm | Cl/Cd
-16 | -0.306 | 0.1714 | -0.026 | -1.786
-15.5 | -0.325 | 0.15949 | -0.025 | -2.037
-15 | -0.344 | 0.15 | -0.025 | -2.292
-14.5 | -0.363 | 0.13996 | -0.025 | -2.591
-14 | -0.381 | 0.13049 | -0.025 | -2.921
-13.5 | -0.399 | 0.11993 | -0.024 | -3.325
-13 | -0.415 | 0.11209 | -0.024 | -3.705
-12.5 | -0.43 | 0.10535 | -0.024 | -4.08
-12 | -0.442 | 0.09771 | -0.023 | -4.524
-11.5 | -0.451 | 0.09052 | -0.023 | -4.982
-11 | -0.452 | 0.08412 | -0.023 | -5.377
-10.5 | -0.45 | 0.07864 | -0.023 | -5.723
-10 | -0.444 | 0.07433 | -0.023 | -5.972
-9.5 | -0.433 | 0.06783 | -0.023 | -6.391
-9 | -0.419 | 0.06333 | -0.024 | -6.614
-8.5 | -0.4 | 0.05902 | -0.024 | -6.774
-8 | -0.377 | 0.05479 | -0.026 | -6.872
-7.5 | -0.349 | 0.05079 | -0.027 | -6.875
-7 | -0.318 | 0.04713 | -0.029 | -6.748
-6.5 | -0.283 | 0.0441 | -0.031 | -6.425
-6 | -0.246 | 0.04118 | -0.032 | -5.965
-5.5 | -0.255 | 0.00952 | -0.073 | -26.819
-5 | -0.202 | 0.0093 | -0.073 | -21.751
-4.5 | -0.147 | 0.00927 | -0.073 | -15.889
-4 | -0.091 | 0.00899 | -0.073 | -10.077
-3.5 | -0.033 | 0.00876 | -0.074 | -3.755
-3 | 0.025 | 0.0086 | -0.074 | 2.961
-2.5 | 0.084 | 0.00806 | -0.074 | 10.449
-2 | 0.143 | 0.00671 | -0.075 | 21.351
-1.5 | 0.202 | 0.00645 | -0.075 | 31.398
-1 | 0.261 | 0.0071 | -0.075 | 36.823
-0.5 | 0.32 | 0.0069 | -0.075 | 46.453
0 | 0.379 | 0.00676 | -0.076 | 56.113
0.5 | 0.438 | 0.00659 | -0.076 | 66.459
1 | 0.497 | 0.00638 | -0.076 | 77.816
1.5 | 0.555 | 0.00613 | -0.077 | 90.57
2 | 0.614 | 0.00597 | -0.077 | 102.917
2.5 | 0.672 | 0.00582 | -0.077 | 115.563
3 | 0.73 | 0.00596 | -0.077 | 122.501
3.5 | 0.788 | 0.00608 | -0.078 | 129.556
4 | 0.846 | 0.00638 | -0.078 | 132.516
4.5 | 0.902 | 0.00668 | -0.078 | 135.142
5 | 0.957 | 0.00704 | -0.078 | 135.954
5.5 | 1.01 | 0.00747 | -0.079 | 135.198
6 | 1.061 | 0.008 | -0.079 | 132.589
6.5 | 1.104 | 0.00848 | -0.079 | 130.212
7 | 1.143 | 0.00908 | -0.079 | 125.839
7.5 | 1.17 | 0.0144 | -0.079 | 81.205
8 | 1.191 | 0.01719 | -0.079 | 69.266
8.5 | 1.203 | 0.01831 | -0.079 | 65.711
9 | 1.204 | 0.01955 | -0.079 | 61.604
9.5 | 0.981 | 0.06275 | -0.038 | 15.63
10 | 0.967 | 0.06764 | -0.025 | 14.289
10.5 | 0.95 | 0.07274 | -0.024 | 13.059
11 | 0.927 | 0.07794 | -0.026 | 11.894
11.5 | 0.898 | 0.08374 | -0.025 | 10.726
12 | 0.865 | 0.09022 | -0.026 | 9.584
12.5 | 0.827 | 0.09646 | -0.026 | 8.575
13 | 0.787 | 0.10418 | -0.026 | 7.552
13.5 | 0.745 | 0.112 | -0.026 | 6.649
14 | 0.702 | 0.11933 | -0.026 | 5.879

## 28. Re 500k Mach 0.10 (2)
BIGFOIL.COM POLAR EXPORT
HN-424
HN-424 |  |  |  | Cl Max: | 1.3446 | at alpha= | 12 | deg
XFOIL ncrit=9 |  |  |  | L/D Max: | 98.7924 | at alpha= | 3.5 | deg
Re: | 500000 |  |  | Cd Min: | 0.24166 | at alpha= | -20 | deg
Mach: | 0.1 |  |  | Cl=0 at alpha= | -3.2631 | deg
|  |  |  | @ Cl=0.1, Cd= | 0.0075925
|  |  |  | @ Cl=0.4, Cd= | 0.0054526
|  |  |  | @ Cl=0.6, Cd= | 0.0062921
alpha (deg) | Cl | Cd | Cm | Cl/Cd
-20 | -0.6669 | 0.24166 | 0.0319 | -2.7597
-19 | -0.634 | 0.2278 | 0.0252 | -2.7831
-18.5 | -0.6173 | 0.22177 | 0.0221 | -2.7835
-18 | -0.6009 | 0.21561 | 0.0186 | -2.787
-17.5 | -0.5846 | 0.20924 | 0.0153 | -2.7939
-17 | -0.5686 | 0.20268 | 0.0119 | -2.8054
-16.5 | -0.5529 | 0.19588 | 0.0086 | -2.8226
-16 | -0.5386 | 0.18877 | 0.0043 | -2.8532
-15.5 | -0.5262 | 0.18193 | 0.0004 | -2.8923
-15 | -0.5144 | 0.17475 | -0.0032 | -2.9436
-14.5 | -0.5002 | 0.16663 | -0.0046 | -3.0019
-14 | -0.4859 | 0.16055 | -0.0066 | -3.0265
-13.5 | -0.4734 | 0.15393 | -0.0091 | -3.0754
-13 | -0.4625 | 0.14679 | -0.0119 | -3.1508
-12.5 | -0.4567 | 0.13941 | -0.0169 | -3.2759
-12 | -0.4475 | 0.13208 | -0.0197 | -3.3881
-11.5 | -0.4468 | 0.12235 | -0.0223 | -3.6518
-11 | -0.435 | 0.11642 | -0.023 | -3.7365
-10.5 | -0.4261 | 0.11009 | -0.0246 | -3.8705
-10 | -0.4197 | 0.10348 | -0.0266 | -4.0559
-9.5 | -0.4163 | 0.09639 | -0.029 | -4.3189
-9 | -0.4169 | 0.08871 | -0.032 | -4.6996
-8.5 | -0.4206 | 0.08025 | -0.0368 | -5.2411
-7 | -0.4844 | 0.03058 | -0.0636 | -15.8404
-6.5 | -0.4235 | 0.02224 | -0.0691 | -19.0423
-6 | -0.3649 | 0.01675 | -0.0717 | -21.7851
-5.5 | -0.2965 | 0.01468 | -0.0746 | -20.1975
-5 | -0.224 | 0.01248 | -0.0783 | -17.9487
-4.5 | -0.1597 | 0.01135 | -0.08 | -14.0705
-4 | -0.0885 | 0.01013 | -0.0831 | -8.7364
-3.5 | -0.0275 | 0.00922 | -0.084 | -2.9826
-2.5 | 0.0886 | 0.00777 | -0.0846 | 11.4028
-2 | 0.1419 | 0.00694 | -0.0841 | 20.4467
-1.5 | 0.1945 | 0.00633 | -0.0831 | 30.7267
-1 | 0.2465 | 0.00594 | -0.0817 | 41.4983
-0.5 | 0.2967 | 0.00568 | -0.0796 | 52.2359
0 | 0.3435 | 0.00551 | -0.0766 | 62.3412
0.5 | 0.4124 | 0.00544 | -0.0787 | 75.8088
1 | 0.4691 | 0.00559 | -0.0787 | 83.9177
1.5 | 0.5214 | 0.00582 | -0.0777 | 89.5876
2 | 0.5737 | 0.00611 | -0.0767 | 93.8953
2.5 | 0.6257 | 0.00647 | -0.0758 | 96.7079
3 | 0.6772 | 0.00688 | -0.0748 | 98.4302
3.5 | 0.7281 | 0.00737 | -0.0737 | 98.7924
4 | 0.7789 | 0.00792 | -0.0727 | 98.346
4.5 | 0.8293 | 0.00854 | -0.0717 | 97.1077
5 | 0.8786 | 0.00928 | -0.0706 | 94.6767
5.5 | 0.9277 | 0.01008 | -0.0695 | 92.0337
6 | 0.9762 | 0.01094 | -0.0684 | 89.2322
6.5 | 1.0236 | 0.01191 | -0.0671 | 85.9446
7 | 1.0708 | 0.01288 | -0.0658 | 83.1366
7.5 | 1.1167 | 0.01395 | -0.0643 | 80.0502
8 | 1.1613 | 0.01511 | -0.0627 | 76.8564
8.5 | 1.2033 | 0.01649 | -0.0606 | 72.9715
9 | 1.2406 | 0.0183 | -0.0578 | 67.7923
9.5 | 1.2725 | 0.02046 | -0.0542 | 62.1945
10 | 1.3029 | 0.02244 | -0.0506 | 58.0615
10.5 | 1.3175 | 0.02512 | -0.0447 | 52.4482
11 | 1.3308 | 0.02767 | -0.0392 | 48.0954
11.5 | 1.3404 | 0.03064 | -0.0341 | 43.7467
12 | 1.3446 | 0.03433 | -0.0298 | 39.1669
12.5 | 1.3408 | 0.0392 | -0.0263 | 34.2041
13 | 1.3301 | 0.04552 | -0.0244 | 29.2201
13.5 | 1.304 | 0.05479 | -0.0245 | 23.8
14 | 1.2742 | 0.06592 | -0.0276 | 19.3295
14.5 | 1.2472 | 0.07806 | -0.0333 | 15.9775
15 | 1.2203 | 0.09171 | -0.0408 | 13.3061
15.5 | 1.1928 | 0.10692 | -0.05 | 11.156
16 | 1.1685 | 0.12268 | -0.0597 | 9.5248
16.5 | 1.142 | 0.14014 | -0.0706 | 8.149
17 | 1.0019 | 0.20234 | -0.1042 | 4.9516

## 29. Re 500k Mach 0.25 (1)
BIGFOIL.COM POLAR EXPORT
HN-424
HN-424 |  |  |  | Cl Max: | 1.189 | at alpha= | 8 | deg
JavaFoil+Calcfoil stall+Eppler ext transition |  |  |  | L/D Max: | 135.727 | at alpha= | 5 | deg
Re: | 500000 |  |  | Cd Min: | 0.00595 | at alpha= | 2.5 | deg
Mach: | 0.25 |  |  | Cl=0 at alpha= | -3.2167 | deg
|  |  |  | @ Cl=0.1, Cd= | 0.008228
|  |  |  | @ Cl=0.4, Cd= | 0.00688
|  |  |  | @ Cl=0.6, Cd= | 0.11406
alpha (deg) | Cl | Cd | Cm | Cl/Cd
-14.5 | -0.063 | 0.13691 | -0.028 | -0.461
-14 | -0.06 | 0.12765 | -0.028 | -0.473
-13.5 | -0.108 | 0.12857 | -0.028 | -0.839
-13 | -0.182 | 0.13735 | -0.027 | -1.325
-12.5 | -0.235 | 0.1249 | -0.027 | -1.88
-12 | -0.28 | 0.11244 | -0.026 | -2.493
-11.5 | -0.319 | 0.10243 | -0.026 | -3.119
-11 | -0.346 | 0.09381 | -0.026 | -3.687
-10.5 | -0.366 | 0.08514 | -0.025 | -4.302
-10 | -0.38 | 0.07862 | -0.025 | -4.834
-9.5 | -0.387 | 0.07254 | -0.025 | -5.332
-9 | -0.386 | 0.0671 | -0.024 | -5.757
-8.5 | -0.379 | 0.06174 | -0.024 | -6.133
-8 | -0.364 | 0.0569 | -0.024 | -6.4
-7.5 | -0.343 | 0.05269 | -0.026 | -6.516
-7 | -0.317 | 0.04837 | -0.028 | -6.545
-6.5 | -0.285 | 0.0449 | -0.03 | -6.344
-6 | -0.249 | 0.04182 | -0.032 | -5.946
-5.5 | -0.209 | 0.03883 | -0.036 | -5.39
-5 | -0.207 | 0.00945 | -0.075 | -21.859
-4.5 | -0.151 | 0.00911 | -0.075 | -16.551
-4 | -0.093 | 0.0091 | -0.075 | -10.212
-3.5 | -0.034 | 0.00887 | -0.076 | -3.805
-3 | 0.026 | 0.00866 | -0.076 | 3.019
-2.5 | 0.087 | 0.00854 | -0.076 | 10.14
-2 | 0.147 | 0.0071 | -0.077 | 20.735
-1.5 | 0.208 | 0.00657 | -0.077 | 31.648
-1 | 0.269 | 0.00691 | -0.077 | 38.883
-0.5 | 0.329 | 0.00705 | -0.078 | 46.722
0 | 0.39 | 0.00691 | -0.078 | 56.401
0.5 | 0.45 | 0.00673 | -0.078 | 66.833
1 | 0.51 | 0.00652 | -0.078 | 78.339
1.5 | 0.571 | 0.0063 | -0.079 | 90.578
2 | 0.631 | 0.00614 | -0.079 | 102.713
2.5 | 0.691 | 0.00595 | -0.079 | 116.049
3 | 0.75 | 0.006 | -0.079 | 124.987
3.5 | 0.81 | 0.00624 | -0.08 | 129.715
4 | 0.868 | 0.00652 | -0.08 | 133.097
4.5 | 0.926 | 0.00684 | -0.08 | 135.471
5 | 0.982 | 0.00724 | -0.081 | 135.727
5.5 | 1.036 | 0.00791 | -0.081 | 131.053
6 | 1.086 | 0.00828 | -0.081 | 131.132
6.5 | 1.128 | 0.00912 | -0.081 | 123.664
7 | 1.158 | 0.01417 | -0.081 | 81.682
7.5 | 1.18 | 0.01706 | -0.081 | 69.148
8 | 1.189 | 0.01837 | -0.081 | 64.763
8.5 | 1.184 | 0.01979 | -0.081 | 59.807
9 | 0.952 | 0.06066 | -0.032 | 15.687
9.5 | 0.926 | 0.06563 | -0.026 | 14.112
10 | 0.889 | 0.07162 | -0.026 | 12.415
10.5 | 0.839 | 0.07763 | -0.026 | 10.811
11 | 0.778 | 0.08428 | -0.027 | 9.227
11.5 | 0.705 | 0.09117 | -0.026 | 7.739
12 | 0.625 | 0.1002 | -0.026 | 6.234
12.5 | 0.537 | 0.11076 | -0.027 | 4.848
13 | 0.443 | 0.11406 | -0.028 | 3.884

## 30. Re 500k Mach 0.25 (2)
BIGFOIL.COM POLAR EXPORT
HN-424
HN-424 |  |  |  | Cl Max: | 1.2996 | at alpha= | 11 | deg
XFOIL ncrit=9 |  |  |  | L/D Max: | 98.1758 | at alpha= | 3.5 | deg
Re: | 500000 |  |  | Cd Min: | 0.18345 | at alpha= | 16 | deg
Mach: | 0.25 |  |  | Cl=0 at alpha= | -3.2744 | deg
|  |  |  | @ Cl=0.1, Cd= | 0.0078023
|  |  |  | @ Cl=0.4, Cd= | 0.005579
|  |  |  | @ Cl=0.6, Cd= | 0.0063559
alpha (deg) | Cl | Cd | Cm | Cl/Cd
-14.5 | -0.4989 | 0.16952 | -0.004 | -2.943
-14 | -0.4843 | 0.16309 | -0.0064 | -2.9695
-13.5 | -0.471 | 0.15626 | -0.0091 | -3.0142
-13 | -0.4602 | 0.14883 | -0.0131 | -3.0921
-12.5 | -0.4529 | 0.14178 | -0.0173 | -3.1944
-12 | -0.4428 | 0.13441 | -0.02 | -3.2944
-11.5 | -0.4352 | 0.12585 | -0.021 | -3.4581
-11 | -0.4235 | 0.11968 | -0.0223 | -3.5386
-10.5 | -0.4149 | 0.11304 | -0.0242 | -3.6704
-10 | -0.4083 | 0.10615 | -0.0264 | -3.8464
-9.5 | -0.4045 | 0.09886 | -0.0291 | -4.0916
-9 | -0.4022 | 0.09102 | -0.0336 | -4.4188
-8.5 | -0.4041 | 0.08318 | -0.0365 | -4.8581
-8 | -0.4146 | 0.07565 | -0.0381 | -5.4805
-6.5 | -0.4297 | 0.02796 | -0.0713 | -15.3684
-6 | -0.3734 | 0.01954 | -0.0755 | -19.1095
-5.5 | -0.3023 | 0.01613 | -0.0789 | -18.7415
-5 | -0.2316 | 0.01402 | -0.0813 | -16.5193
-4.5 | -0.162 | 0.01175 | -0.0838 | -13.7872
-4 | -0.0901 | 0.01038 | -0.0864 | -8.6802
-3.5 | -0.0268 | 0.00949 | -0.087 | -2.824
-3 | 0.0326 | 0.00864 | -0.087 | 3.7731
-2.5 | 0.09 | 0.00795 | -0.0867 | 11.3208
-2 | 0.1455 | 0.00713 | -0.0862 | 20.4067
-1.5 | 0.1996 | 0.00649 | -0.0852 | 30.755
-1 | 0.2534 | 0.00606 | -0.0838 | 41.8152
-0.5 | 0.3056 | 0.00579 | -0.0818 | 52.7807
0 | 0.3545 | 0.00563 | -0.0789 | 62.9663
0.5 | 0.4169 | 0.00556 | -0.0789 | 74.982
1 | 0.4814 | 0.0057 | -0.0802 | 84.4561
1.5 | 0.5352 | 0.00596 | -0.0791 | 89.7987
2 | 0.589 | 0.00628 | -0.0781 | 93.7898
2.5 | 0.6426 | 0.00665 | -0.077 | 96.6316
3 | 0.6956 | 0.00709 | -0.0758 | 98.11
3.5 | 0.7481 | 0.00762 | -0.0746 | 98.1759
4 | 0.8003 | 0.00822 | -0.0734 | 97.3601
4.5 | 0.8521 | 0.00889 | -0.0722 | 95.8493
5 | 0.9029 | 0.00969 | -0.0709 | 93.1785
5.5 | 0.9534 | 0.01055 | -0.0695 | 90.3697
6 | 1.0034 | 0.01147 | -0.068 | 87.4804
6.5 | 1.052 | 0.01252 | -0.0663 | 84.0256
7 | 1.0999 | 0.01364 | -0.0644 | 80.6378
7.5 | 1.1469 | 0.0148 | -0.0624 | 77.4932
8 | 1.1897 | 0.01632 | -0.0597 | 72.8983
8.5 | 1.2293 | 0.01808 | -0.0565 | 67.9923
9 | 1.257 | 0.02072 | -0.0516 | 60.666
9.5 | 1.2832 | 0.02298 | -0.0465 | 55.8399
10 | 1.2872 | 0.0263 | -0.039 | 48.943
10.5 | 1.2979 | 0.02947 | -0.0333 | 44.0414
11 | 1.2996 | 0.0337 | -0.0282 | 38.5638
11.5 | 1.2949 | 0.03901 | -0.0245 | 33.1941
12 | 1.2826 | 0.04582 | -0.0228 | 27.9921
12.5 | 1.2642 | 0.05439 | -0.0238 | 23.2432
13 | 1.2381 | 0.06545 | -0.0279 | 18.9167
13.5 | 1.2092 | 0.07863 | -0.0349 | 15.3784
14 | 1.1765 | 0.09421 | -0.0442 | 12.4881
14.5 | 1.1418 | 0.11171 | -0.0548 | 10.2211
15 | 1.1021 | 0.13192 | -0.0671 | 8.3543
15.5 | 1.0597 | 0.15485 | -0.0808 | 6.8434
16 | 1.0106 | 0.18345 | -0.0963 | 5.5089

## 31. Re 500k Mach 0.50 (1)
BIGFOIL.COM POLAR EXPORT
HN-424
HN-424 |  |  |  | Cl Max: | 1.279 | at alpha= | 20 | deg
JavaFoil+Calcfoil stall+Eppler ext transition |  |  |  | L/D Max: | 129.97 | at alpha= | 4.5 | deg
Re: | 500000 |  |  | Cd Min: | 0.00675 | at alpha= | 2.5 | deg
Mach: | 0.5 |  |  | Cl=0 at alpha= | -3.2197 | deg
|  |  |  | @ Cl=0.1, Cd= | 0.0088413
|  |  |  | @ Cl=0.4, Cd= | 0.0076066
|  |  |  | @ Cl=0.6, Cd= | 0.0070374
alpha (deg) | Cl | Cd | Cm | Cl/Cd
-20 | -0.871 | 0.22435 | -0.041 | -3.883
-19.5 | -0.846 | 0.21922 | -0.041 | -3.86
-19 | -0.821 | 0.21274 | -0.041 | -3.86
-18.5 | -0.796 | 0.20568 | -0.041 | -3.872
-18 | -0.771 | 0.20003 | -0.041 | -3.857
-17.5 | -0.746 | 0.19551 | -0.041 | -3.818
-17 | -0.72 | 0.18806 | -0.04 | -3.826
-16.5 | -0.694 | 0.1862 | -0.04 | -3.728
-16 | -0.669 | 0.18306 | -0.04 | -3.654
-15.5 | -0.644 | 0.17306 | -0.04 | -3.719
-15 | -0.618 | 0.16819 | -0.04 | -3.676
-14.5 | -0.592 | 0.15805 | -0.039 | -3.745
-14 | -0.566 | 0.15284 | -0.038 | -3.702
-13.5 | -0.54 | 0.14898 | -0.038 | -3.627
-13 | -0.515 | 0.14535 | -0.038 | -3.541
-12.5 | -0.489 | 0.14183 | -0.038 | -3.448
-12 | -0.462 | 0.13247 | -0.036 | -3.49
-11.5 | -0.436 | 0.12988 | -0.036 | -3.361
-11 | -0.411 | 0.12624 | -0.036 | -3.253
-10.5 | -0.385 | 0.11916 | -0.036 | -3.229
-10 | -0.358 | 0.11019 | -0.034 | -3.251
-9.5 | -0.332 | 0.15611 | -0.034 | -2.128
-9 | -0.306 | 0.10586 | -0.034 | -2.891
-8.5 | -0.28 | 0.0998 | -0.034 | -2.805
-8 | -0.254 | 0.09387 | -0.033 | -2.701
-7.5 | -0.227 | 0.09184 | -0.031 | -2.473
-7 | -0.201 | 0.08795 | -0.031 | -2.283
-6.5 | -0.174 | 0.06236 | -0.03 | -2.796
-6 | -0.148 | 0.0499 | -0.03 | -2.965
-5.5 | -0.207 | 0.04453 | -0.03 | -4.649
-5 | -0.175 | 0.03967 | -0.034 | -4.423
-4.5 | -0.132 | 0.03653 | -0.036 | -3.606
-4 | -0.102 | 0.00939 | -0.084 | -10.917
-3.5 | -0.037 | 0.00935 | -0.085 | -4.003
-3 | 0.029 | 0.0091 | -0.085 | 3.2
-2.5 | 0.097 | 0.00887 | -0.085 | 10.878
-2 | 0.164 | 0.00823 | -0.086 | 19.965
-1.5 | 0.232 | 0.00738 | -0.086 | 31.481
-1 | 0.3 | 0.00701 | -0.086 | 42.842
-0.5 | 0.368 | 0.00764 | -0.087 | 48.142
0 | 0.435 | 0.00757 | -0.087 | 57.52
0.5 | 0.503 | 0.00755 | -0.087 | 66.599
1 | 0.57 | 0.00713 | -0.088 | 80.04
1.5 | 0.638 | 0.00692 | -0.088 | 92.113
2 | 0.704 | 0.00683 | -0.088 | 103.172
2.5 | 0.771 | 0.00675 | -0.089 | 114.265
3 | 0.837 | 0.00682 | -0.089 | 122.771
3.5 | 0.903 | 0.00704 | -0.089 | 128.278
4 | 0.968 | 0.00746 | -0.089 | 129.696
4.5 | 1.031 | 0.00793 | -0.09 | 129.97
5 | 1.089 | 0.00875 | -0.09 | 124.518
5.5 | 1.138 | 0.01286 | -0.09 | 88.491
6 | 1.174 | 0.01719 | -0.09 | 68.324
6.5 | 1.175 | 0.01904 | -0.09 | 61.715
7 | 0.897 | 0.05142 | -0.039 | 17.451
7.5 | 0.58 | 0.06129 | -0.028 | 9.462
8 | 0.608 | 0.06553 | -0.032 | 9.271
8.5 | 0.635 | 0.09628 | -0.034 | 6.596
9 | 0.662 | 0.09883 | -0.034 | 6.702
9.5 | 0.691 | 0.10899 | -0.038 | 6.336
10 | 0.718 | 0.11585 | -0.038 | 6.196
10.5 | 0.746 | 0.12323 | -0.042 | 6.055
11 | 0.774 | 0.12771 | -0.042 | 6.057
11.5 | 0.801 | 0.13206 | -0.043 | 6.066
12 | 0.83 | 0.13914 | -0.046 | 5.965
12.5 | 0.857 | 0.1423 | -0.046 | 6.024
13 | 0.885 | 0.15007 | -0.047 | 5.897
13.5 | 0.914 | 0.1615 | -0.049 | 5.66
14 | 0.941 | 0.16548 | -0.049 | 5.689
14.5 | 0.969 | 0.17076 | -0.05 | 5.676
15 | 0.999 | 0.17986 | -0.052 | 5.554
15.5 | 1.026 | 0.18685 | -0.053 | 5.493
16 | 1.054 | 0.18902 | -0.053 | 5.575
16.5 | 1.082 | 0.19509 | -0.054 | 5.546
17 | 1.112 | 0.20319 | -0.056 | 5.471
17.5 | 1.139 | 0.20472 | -0.056 | 5.563
18 | 1.166 | 0.21218 | -0.056 | 5.496
18.5 | 1.194 | 0.21656 | -0.057 | 5.513
19 | 1.225 | 0.22464 | -0.059 | 5.452
19.5 | 1.252 | 0.22999 | -0.059 | 5.443
20 | 1.279 | 0.23619 | -0.059 | 5.415

## 32. Re 500k Mach 0.50 (2)
BIGFOIL.COM POLAR EXPORT
HN-424
HN-424 |  |  |  | Cl Max: | 1.2486 | at alpha= | 8 | deg
XFOIL ncrit=9 |  |  |  | L/D Max: | 95.8416 | at alpha= | 3 | deg
Re: | 500000 |  |  | Cd Min: | 0.26647 | at alpha= | -20 | deg
Mach: | 0.5 |  |  | Cl=0 at alpha= | -3.22 | deg
|  |  |  | @ Cl=0.1, Cd= | 0.0085951
|  |  |  | @ Cl=0.4, Cd= | 0.0061744
|  |  |  | @ Cl=0.6, Cd= | 0.0066146
alpha (deg) | Cl | Cd | Cm | Cl/Cd
-20 | -0.7365 | 0.26647 | 0.0426 | -2.7639
-19.5 | -0.715 | 0.25896 | 0.0383 | -2.761
-19 | -0.6932 | 0.25123 | 0.0337 | -2.7592
-18.5 | -0.6715 | 0.24334 | 0.0292 | -2.7595
-18 | -0.6497 | 0.23548 | 0.0248 | -2.759
-17.5 | -0.6277 | 0.22751 | 0.0201 | -2.759
-17 | -0.6073 | 0.21996 | 0.0151 | -2.761
-16.5 | -0.5879 | 0.21245 | 0.0103 | -2.7672
-16 | -0.5694 | 0.20484 | 0.0056 | -2.7797
-15.5 | -0.5468 | 0.19569 | 0.0035 | -2.7942
-15 | -0.5268 | 0.18833 | 0.0005 | -2.7972
-14.5 | -0.5076 | 0.18092 | -0.0029 | -2.8057
-14 | -0.4892 | 0.17325 | -0.0064 | -2.8237
-13.5 | -0.4732 | 0.1658 | -0.0113 | -2.854
-13 | -0.4612 | 0.1586 | -0.0158 | -2.9079
-12.5 | -0.4419 | 0.14982 | -0.0164 | -2.9495
-12 | -0.4261 | 0.14285 | -0.0187 | -2.9828
-11.5 | -0.4121 | 0.13578 | -0.021 | -3.0351
-11 | -0.3995 | 0.12855 | -0.0235 | -3.1077
-10.5 | -0.3915 | 0.12136 | -0.0277 | -3.2259
-10 | -0.3832 | 0.11408 | -0.0309 | -3.359
-9.5 | -0.3745 | 0.10671 | -0.0331 | -3.5095
-9 | -0.3726 | 0.0983 | -0.0347 | -3.7904
-8.5 | -0.3635 | 0.09242 | -0.0341 | -3.9331
-8 | -0.3596 | 0.08647 | -0.0345 | -4.1587
-7.5 | -0.3664 | 0.07985 | -0.0349 | -4.5886
-7 | -0.382 | 0.07518 | -0.0348 | -5.0811
-6.5 | -0.3892 | 0.06425 | -0.0411 | -6.0576
-6 | -0.3481 | 0.05021 | -0.0652 | -6.9329
-5.5 | -0.3025 | 0.03329 | -0.0877 | -9.0868
-5 | -0.2477 | 0.02116 | -0.0971 | -11.706
-4.5 | -0.1797 | 0.01511 | -0.099 | -11.8928
-4 | -0.1053 | 0.01244 | -0.0994 | -8.4646
-3.5 | -0.0369 | 0.0106 | -0.0985 | -3.4811
-3 | 0.029 | 0.00953 | -0.0971 | 3.043
-2.5 | 0.0939 | 0.00866 | -0.0959 | 10.843
-2 | 0.1588 | 0.00797 | -0.0951 | 19.9247
-1.5 | 0.2212 | 0.00723 | -0.094 | 30.5947
-1 | 0.283 | 0.00664 | -0.0928 | 42.6205
-0.5 | 0.3436 | 0.00632 | -0.0909 | 54.3671
0 | 0.4017 | 0.00617 | -0.0882 | 65.1053
0.5 | 0.4548 | 0.00613 | -0.0843 | 74.1925
1 | 0.5346 | 0.00623 | -0.0864 | 85.8106
1.5 | 0.5949 | 0.00658 | -0.0849 | 90.4103
2 | 0.6554 | 0.00699 | -0.0833 | 93.7625
2.5 | 0.7153 | 0.00748 | -0.0816 | 95.6283
3 | 0.7744 | 0.00808 | -0.0796 | 95.8416
3.5 | 0.8331 | 0.00877 | -0.0775 | 94.9943
4 | 0.8913 | 0.00957 | -0.0752 | 93.1348
4.5 | 0.9488 | 0.01048 | -0.0727 | 90.5344
5 | 1.0054 | 0.0115 | -0.0698 | 87.4261
5.5 | 1.0611 | 0.01262 | -0.0666 | 84.0808
6 | 1.1148 | 0.01388 | -0.0628 | 80.317
6.5 | 1.1649 | 0.01537 | -0.0583 | 75.7905
7 | 1.2111 | 0.01706 | -0.0529 | 70.9906
7.5 | 1.2383 | 0.01955 | -0.0451 | 63.3402
8 | 1.2486 | 0.02305 | -0.0361 | 54.1692
8.5 | 1.2482 | 0.02781 | -0.0282 | 44.8831
9 | 1.2379 | 0.03419 | -0.0228 | 36.2065
9.5 | 1.2175 | 0.04255 | -0.0213 | 28.6134
10 | 1.189 | 0.05332 | -0.0245 | 22.2993
10.5 | 1.1569 | 0.06639 | -0.0318 | 17.4258
11 | 1.1245 | 0.08103 | -0.0411 | 13.8776
11.5 | 1.0919 | 0.09669 | -0.0511 | 11.2928
12 | 1.0621 | 0.11263 | -0.061 | 9.43
12.5 | 1.0357 | 0.12888 | -0.071 | 8.0362
13 | 1.0158 | 0.14515 | -0.0808 | 6.9983

## 33. Re 750k Mach 0.00 (1)
BIGFOIL.COM POLAR EXPORT
HN-424
HN-424 |  |  |  | Cl Max: | 1.213 | at alpha= | 9 | deg
JavaFoil+Calcfoil stall+Eppler ext transition |  |  |  | L/D Max: | 150.07 | at alpha= | 5 | deg
Re: | 750000 |  |  | Cd Min: | 0.00541 | at alpha= | 3 | deg
Mach: | 0 |  |  | Cl=0 at alpha= | -3.2155 | deg
|  |  |  | @ Cl=0.1, Cd= | 0.0070536
|  |  |  | @ Cl=0.4, Cd= | 0.006211
|  |  |  | @ Cl=0.6, Cd= | 0.0055922
alpha (deg) | Cl | Cd | Cm | Cl/Cd
-16.5 | -0.33 | 0.15381 | -0.026 | -2.144
-16 | -0.346 | 0.14516 | -0.026 | -2.385
-15.5 | -0.363 | 0.1435 | -0.026 | -2.528
-15 | -0.379 | 0.13525 | -0.026 | -2.805
-14.5 | -0.396 | 0.12561 | -0.026 | -3.15
-14 | -0.411 | 0.11965 | -0.025 | -3.439
-13.5 | -0.426 | 0.11066 | -0.025 | -3.85
-13 | -0.439 | 0.10516 | -0.025 | -4.179
-12.5 | -0.451 | 0.09697 | -0.025 | -4.65
-12 | -0.46 | 0.09123 | -0.024 | -5.041
-11.5 | -0.466 | 0.08495 | -0.024 | -5.483
-11 | -0.464 | 0.08024 | -0.024 | -5.789
-10.5 | -0.46 | 0.07463 | -0.024 | -6.16
-10 | -0.451 | 0.06961 | -0.024 | -6.483
-9.5 | -0.439 | 0.06521 | -0.025 | -6.733
-9 | -0.423 | 0.0606 | -0.026 | -6.975
-8.5 | -0.402 | 0.05646 | -0.027 | -7.126
-8 | -0.378 | 0.05254 | -0.028 | -7.195
-7.5 | -0.35 | 0.04888 | -0.03 | -7.161
-7 | -0.319 | 0.0453 | -0.033 | -7.034
-6.5 | -0.285 | 0.04128 | -0.038 | -6.904
-6 | -0.305 | 0.00895 | -0.072 | -34.054
-5.5 | -0.254 | 0.00911 | -0.072 | -27.929
-5 | -0.201 | 0.00878 | -0.072 | -22.931
-4.5 | -0.147 | 0.00849 | -0.073 | -17.262
-4 | -0.09 | 0.00825 | -0.073 | -10.934
-3.5 | -0.033 | 0.00801 | -0.073 | -4.088
-3 | 0.025 | 0.00791 | -0.074 | 3.206
-2.5 | 0.084 | 0.00736 | -0.074 | 11.395
-2 | 0.143 | 0.00623 | -0.074 | 22.89
-1.5 | 0.201 | 0.00596 | -0.075 | 33.807
-1 | 0.26 | 0.00656 | -0.075 | 39.673
-0.5 | 0.319 | 0.00636 | -0.075 | 50.113
0 | 0.377 | 0.00625 | -0.075 | 60.398
0.5 | 0.436 | 0.00615 | -0.076 | 70.815
1 | 0.494 | 0.00594 | -0.076 | 83.183
1.5 | 0.553 | 0.00573 | -0.076 | 96.396
2 | 0.611 | 0.00556 | -0.076 | 109.954
2.5 | 0.669 | 0.00544 | -0.077 | 122.924
3 | 0.727 | 0.00541 | -0.077 | 134.383
3.5 | 0.784 | 0.00549 | -0.077 | 142.917
4 | 0.841 | 0.00569 | -0.077 | 147.766
4.5 | 0.898 | 0.00602 | -0.078 | 149.083
5 | 0.953 | 0.00635 | -0.078 | 150.07
5.5 | 1.006 | 0.00678 | -0.078 | 148.343
6 | 1.056 | 0.00731 | -0.079 | 144.526
6.5 | 1.1 | 0.00776 | -0.079 | 141.775
7 | 1.139 | 0.00835 | -0.079 | 136.461
7.5 | 1.171 | 0.00866 | -0.079 | 135.218
8 | 1.192 | 0.01414 | -0.079 | 84.317
8.5 | 1.207 | 0.01672 | -0.079 | 72.207
9 | 1.213 | 0.01779 | -0.079 | 68.188
9.5 | 1.208 | 0.01909 | -0.079 | 63.259
10 | 1.191 | 0.02058 | -0.079 | 57.89
10.5 | 0.977 | 0.06731 | -0.046 | 14.508
11 | 0.945 | 0.07525 | -0.032 | 12.565
11.5 | 0.921 | 0.08036 | -0.03 | 11.456
12 | 0.892 | 0.08605 | -0.031 | 10.367
12.5 | 0.86 | 0.09199 | -0.031 | 9.345
13 | 0.824 | 0.09814 | -0.029 | 8.397
13.5 | 0.787 | 0.10446 | -0.03 | 7.533
14 | 0.749 | 0.11264 | -0.03 | 6.646

## 34. Re 750k Mach 0.00 (2)
BIGFOIL.COM POLAR EXPORT
HN-424
HN-424 |  |  |  | Cl Max: | 1.4175 | at alpha= | 12.5 | deg
XFOIL ncrit=9 |  |  |  | L/D Max: | 108.021 | at alpha= | 3.5 | deg
Re: | 750000 |  |  | Cd Min: | 0.14834 | at alpha= | 17.5 | deg
Mach: | 0 |  |  | Cl=0 at alpha= | -3.3132 | deg
|  |  |  | @ Cl=0.1, Cd= | 0.0066626
|  |  |  | @ Cl=0.4, Cd= | 0.0048604
|  |  |  | @ Cl=0.6, Cd= | 0.0056799
alpha (deg) | Cl | Cd | Cm | Cl/Cd
-8 | -0.564 | 0.02602 | -0.0681 | -21.6756
-7.5 | -0.5075 | 0.01966 | -0.0722 | -25.8138
-7 | -0.4398 | 0.01734 | -0.0758 | -25.3633
-6.5 | -0.3827 | 0.01423 | -0.0775 | -26.8939
-5.5 | -0.2471 | 0.0109 | -0.0834 | -22.6697
-4.5 | -0.1297 | 0.00904 | -0.0845 | -14.3473
-4 | -0.0736 | 0.00843 | -0.0843 | -8.7307
-3.5 | -0.0201 | 0.00777 | -0.0836 | -2.5869
-3 | 0.0337 | 0.00728 | -0.083 | 4.6291
-2.5 | 0.0874 | 0.00679 | -0.0825 | 12.8719
-2 | 0.1408 | 0.00625 | -0.0821 | 22.528
-1.5 | 0.1941 | 0.00568 | -0.0816 | 34.1725
-1 | 0.2473 | 0.00527 | -0.0809 | 46.926
-0.5 | 0.3 | 0.00504 | -0.0799 | 59.5238
0 | 0.3513 | 0.00491 | -0.0785 | 71.5479
0.5 | 0.3995 | 0.00486 | -0.0763 | 82.2016
1 | 0.4609 | 0.00491 | -0.077 | 93.8697
1.5 | 0.5172 | 0.00516 | -0.077 | 100.2326
2 | 0.5698 | 0.00546 | -0.0763 | 104.359
2.5 | 0.622 | 0.00584 | -0.0756 | 106.5068
3 | 0.6738 | 0.00627 | -0.0748 | 107.4641
3.5 | 0.7259 | 0.00672 | -0.0742 | 108.0208
4 | 0.7774 | 0.00725 | -0.0734 | 107.2276
4.5 | 0.8281 | 0.00787 | -0.0726 | 105.2224
5 | 0.8786 | 0.00853 | -0.0718 | 103.0012
5.5 | 0.9286 | 0.00923 | -0.071 | 100.6067
6 | 0.9776 | 0.01003 | -0.07 | 97.4676
6.5 | 1.0263 | 0.01084 | -0.069 | 94.6771
7 | 1.0742 | 0.01171 | -0.0679 | 91.7336
7.5 | 1.1211 | 0.01264 | -0.0667 | 88.6946
8 | 1.167 | 0.01365 | -0.0653 | 85.4945
8.5 | 1.2114 | 0.01477 | -0.0637 | 82.0176
9 | 1.2531 | 0.01611 | -0.0617 | 77.784
9.5 | 1.2909 | 0.01778 | -0.0591 | 72.604
10 | 1.3292 | 0.01919 | -0.0566 | 69.2652
10.5 | 1.3557 | 0.0215 | -0.0525 | 63.0558
11 | 1.3821 | 0.02328 | -0.0484 | 59.3686
11.5 | 1.3989 | 0.02528 | -0.043 | 55.3362
12 | 1.4106 | 0.02771 | -0.0378 | 50.9058
12.5 | 1.4175 | 0.0307 | -0.0331 | 46.1726
13 | 1.4156 | 0.0348 | -0.0289 | 40.6782
13.5 | 1.3968 | 0.04124 | -0.0259 | 33.87
14 | 1.3687 | 0.05008 | -0.0254 | 27.3303
14.5 | 1.3392 | 0.06071 | -0.028 | 22.059
15 | 1.3171 | 0.07167 | -0.0326 | 18.3773
15.5 | 1.2875 | 0.08535 | -0.0396 | 15.0849
16 | 1.2624 | 0.09951 | -0.0476 | 12.6862
16.5 | 1.2312 | 0.11605 | -0.0573 | 10.6092
17 | 1.2048 | 0.13246 | -0.0672 | 9.0956
17.5 | 1.1837 | 0.14834 | -0.0768 | 7.9796

## 35. Re 750k Mach 0.10 (1)
BIGFOIL.COM POLAR EXPORT
HN-424
HN-424 |  |  |  | Cl Max: | 1.209 | at alpha= | 9 | deg
JavaFoil+Calcfoil stall+Eppler ext transition |  |  |  | L/D Max: | 149.099 | at alpha= | 5 | deg
Re: | 750000 |  |  | Cd Min: | 0.00543 | at alpha= | 3 | deg
Mach: | 0.1 |  |  | Cl=0 at alpha= | -3.2155 | deg
|  |  |  | @ Cl=0.1, Cd= | 0.0070617
|  |  |  | @ Cl=0.4, Cd= | 0.0062508
|  |  |  | @ Cl=0.6, Cd= | 0.0056203
alpha (deg) | Cl | Cd | Cm | Cl/Cd
-16 | -0.306 | 0.1468 | -0.027 | -2.087
-15.5 | -0.325 | 0.13963 | -0.027 | -2.328
-15 | -0.344 | 0.13804 | -0.026 | -2.491
-14.5 | -0.363 | 0.13143 | -0.026 | -2.761
-14 | -0.381 | 0.12245 | -0.026 | -3.114
-13.5 | -0.399 | 0.1148 | -0.025 | -3.475
-13 | -0.415 | 0.10653 | -0.025 | -3.9
-12.5 | -0.43 | 0.0994 | -0.025 | -4.326
-12 | -0.442 | 0.09205 | -0.025 | -4.803
-11.5 | -0.451 | 0.08645 | -0.025 | -5.218
-11 | -0.452 | 0.08109 | -0.025 | -5.58
-10.5 | -0.45 | 0.07558 | -0.025 | -5.958
-10 | -0.444 | 0.07027 | -0.025 | -6.319
-9.5 | -0.434 | 0.0655 | -0.025 | -6.621
-9 | -0.419 | 0.06088 | -0.025 | -6.883
-8.5 | -0.4 | 0.05696 | -0.026 | -7.023
-8 | -0.377 | 0.05279 | -0.028 | -7.137
-7.5 | -0.35 | 0.04912 | -0.03 | -7.115
-7 | -0.318 | 0.04568 | -0.031 | -6.971
-6.5 | -0.285 | 0.04155 | -0.038 | -6.867
-6 | -0.306 | 0.00896 | -0.072 | -34.104
-5.5 | -0.255 | 0.0091 | -0.073 | -28.037
-5 | -0.202 | 0.00878 | -0.073 | -23.024
-4.5 | -0.147 | 0.00851 | -0.073 | -17.309
-4 | -0.091 | 0.00825 | -0.073 | -10.992
-3.5 | -0.033 | 0.00805 | -0.074 | -4.087
-3 | 0.025 | 0.00789 | -0.074 | 3.231
-2.5 | 0.084 | 0.00736 | -0.074 | 11.452
-2 | 0.143 | 0.00626 | -0.075 | 22.896
-1.5 | 0.202 | 0.00596 | -0.075 | 33.939
-1 | 0.261 | 0.00657 | -0.075 | 39.783
-0.5 | 0.32 | 0.00639 | -0.075 | 50.141
0 | 0.379 | 0.00629 | -0.076 | 60.325
0.5 | 0.438 | 0.00618 | -0.076 | 70.908
1 | 0.497 | 0.00596 | -0.076 | 83.3
1.5 | 0.555 | 0.00575 | -0.077 | 96.548
2 | 0.614 | 0.00558 | -0.077 | 110.066
2.5 | 0.672 | 0.00546 | -0.077 | 123.017
3 | 0.73 | 0.00543 | -0.077 | 134.48
3.5 | 0.788 | 0.00551 | -0.078 | 143.005
4 | 0.846 | 0.00575 | -0.078 | 146.928
4.5 | 0.902 | 0.00606 | -0.078 | 148.964
5 | 0.957 | 0.00642 | -0.078 | 149.099
5.5 | 1.01 | 0.00684 | -0.079 | 147.684
6 | 1.061 | 0.00735 | -0.079 | 144.285
6.5 | 1.104 | 0.00781 | -0.079 | 141.344
7 | 1.143 | 0.0084 | -0.079 | 135.972
7.5 | 1.174 | 0.00873 | -0.08 | 134.47
8 | 1.193 | 0.01432 | -0.08 | 83.35
8.5 | 1.206 | 0.01694 | -0.08 | 71.197
9 | 1.209 | 0.01807 | -0.079 | 66.891
9.5 | 1.2 | 0.01939 | -0.079 | 61.854
10 | 1.145 | 0.02392 | -0.076 | 47.861
10.5 | 0.951 | 0.07094 | -0.031 | 13.412
11 | 0.929 | 0.07594 | -0.032 | 12.227
11.5 | 0.899 | 0.08134 | -0.03 | 11.053
12 | 0.866 | 0.08713 | -0.031 | 9.933
12.5 | 0.828 | 0.09353 | -0.031 | 8.852
13 | 0.787 | 0.09969 | -0.029 | 7.897
13.5 | 0.745 | 0.10696 | -0.03 | 6.967
14 | 0.702 | 0.11311 | -0.028 | 6.205

## 36. Re 750k Mach 0.10 (2)
BIGFOIL.COM POLAR EXPORT
HN-424
HN-424 |  |  |  | Cl Max: | 1.4051 | at alpha= | 12.5 | deg
XFOIL ncrit=9 |  |  |  | L/D Max: | 107.77 | at alpha= | 3.5 | deg
Re: | 750000 |  |  | Cd Min: | 0.23984 | at alpha= | -20 | deg
Mach: | 0.1 |  |  | Cl=0 at alpha= | -3.312 | deg
|  |  |  | @ Cl=0.1, Cd= | 0.0066878
|  |  |  | @ Cl=0.4, Cd= | 0.004883
|  |  |  | @ Cl=0.6, Cd= | 0.0056827
alpha (deg) | Cl | Cd | Cm | Cl/Cd
-20 | -0.6652 | 0.23984 | 0.0323 | -2.7735
-19.5 | -0.6486 | 0.23406 | 0.0288 | -2.7711
-19 | -0.632 | 0.2281 | 0.0252 | -2.7707
-18.5 | -0.6155 | 0.22185 | 0.0217 | -2.7744
-18 | -0.5992 | 0.2154 | 0.0182 | -2.7818
-17.5 | -0.5829 | 0.2086 | 0.0147 | -2.7943
-17 | -0.5671 | 0.20145 | 0.0109 | -2.8151
-16.5 | -0.553 | 0.1944 | 0.007 | -2.8447
-16 | -0.5393 | 0.1873 | 0.0035 | -2.8793
-15.5 | -0.5254 | 0.18028 | 0.0004 | -2.9144
-15 | -0.5132 | 0.17252 | -0.0017 | -2.9747
-14.5 | -0.499 | 0.16652 | -0.004 | -2.9966
-14 | -0.4862 | 0.16004 | -0.0065 | -3.038
-13.5 | -0.4746 | 0.15303 | -0.0091 | -3.1014
-13 | -0.467 | 0.1447 | -0.0135 | -3.2274
-12.5 | -0.4581 | 0.13712 | -0.0163 | -3.3409
-12 | -0.4498 | 0.12961 | -0.0188 | -3.4704
-11.5 | -0.4465 | 0.12158 | -0.0203 | -3.6725
-11 | -0.436 | 0.11569 | -0.0219 | -3.7687
-10.5 | -0.428 | 0.10927 | -0.024 | -3.9169
-10 | -0.4237 | 0.10188 | -0.0266 | -4.1588
-9.5 | -0.4225 | 0.09349 | -0.0302 | -4.5192
-8.5 | -0.4859 | 0.06868 | -0.0382 | -7.0748
-8 | -0.52 | 0.06279 | -0.0379 | -8.2816
-7.5 | -0.5092 | 0.02096 | -0.0728 | -24.2939
-7 | -0.4424 | 0.01772 | -0.0766 | -24.9661
-6.5 | -0.385 | 0.01446 | -0.0782 | -26.6252
-6 | -0.3162 | 0.01307 | -0.0812 | -24.1928
-5.5 | -0.2482 | 0.01101 | -0.0841 | -22.5431
-5 | -0.19 | 0.01022 | -0.0845 | -18.591
-4.5 | -0.1311 | 0.0091 | -0.085 | -14.4066
-4 | -0.074 | 0.00852 | -0.0849 | -8.6854
-3.5 | -0.0203 | 0.0078 | -0.0841 | -2.6026
-3 | 0.0337 | 0.00732 | -0.0835 | 4.6038
-2.5 | 0.0876 | 0.00681 | -0.0829 | 12.8634
-2 | 0.1414 | 0.00628 | -0.0825 | 22.5159
-1.5 | 0.195 | 0.00571 | -0.082 | 34.1506
-1 | 0.2486 | 0.0053 | -0.0813 | 46.9057
-0.5 | 0.3015 | 0.00506 | -0.0803 | 59.585
0.5 | 0.4017 | 0.00488 | -0.0766 | 82.3156
1 | 0.4623 | 0.00493 | -0.077 | 93.7728
1.5 | 0.5198 | 0.00518 | -0.0773 | 100.3475
2 | 0.5726 | 0.00549 | -0.0766 | 104.2987
2.5 | 0.6252 | 0.00586 | -0.0758 | 106.6894
3 | 0.6774 | 0.0063 | -0.0751 | 107.5238
3.5 | 0.7296 | 0.00677 | -0.0743 | 107.7696
4 | 0.7814 | 0.0073 | -0.0736 | 107.0411
4.5 | 0.8325 | 0.00792 | -0.0728 | 105.1136
5 | 0.8833 | 0.00858 | -0.0719 | 102.9487
5.5 | 0.9334 | 0.00931 | -0.071 | 100.2578
6 | 0.9826 | 0.01013 | -0.07 | 96.999
6.5 | 1.0316 | 0.01095 | -0.0689 | 94.21
7 | 1.0801 | 0.01181 | -0.0678 | 91.4564
7.5 | 1.1268 | 0.01281 | -0.0664 | 87.9625
8 | 1.1727 | 0.01385 | -0.0649 | 84.6715
8.5 | 1.2173 | 0.01499 | -0.0632 | 81.2075
9 | 1.2582 | 0.01647 | -0.0609 | 76.3934
9.5 | 1.2965 | 0.01808 | -0.0582 | 71.7091
10 | 1.3325 | 0.01971 | -0.0553 | 67.6053
10.5 | 1.3578 | 0.02204 | -0.0508 | 61.6062
11 | 1.3791 | 0.02397 | -0.0458 | 57.5344
11.5 | 1.3932 | 0.02622 | -0.0402 | 53.135
12 | 1.402 | 0.02899 | -0.035 | 48.3615
12.5 | 1.4051 | 0.0325 | -0.0304 | 43.2338
13 | 1.3997 | 0.03726 | -0.0268 | 37.5658
13.5 | 1.3791 | 0.04445 | -0.0249 | 31.0259
14 | 1.3512 | 0.05394 | -0.0259 | 25.0501
14.5 | 1.32 | 0.06555 | -0.0298 | 20.1373
15 | 1.2993 | 0.07708 | -0.0354 | 16.8565
15.5 | 1.2696 | 0.0915 | -0.0433 | 13.8754
16 | 1.2437 | 0.1064 | -0.0519 | 11.6889
16.5 | 1.2134 | 0.12317 | -0.0618 | 9.8514
17 | 1.1869 | 0.14001 | -0.0719 | 8.4773
17.5 | 1.1632 | 0.15697 | -0.0822 | 7.4103

## 37. Re 750k Mach 0.25 (1)
BIGFOIL.COM POLAR EXPORT
HN-424
HN-424 |  |  |  | Cl Max: | 1.192 | at alpha= | 8 | deg
JavaFoil+Calcfoil stall+Eppler ext transition |  |  |  | L/D Max: | 148.746 | at alpha= | 5 | deg
Re: | 750000 |  |  | Cd Min: | 0.00546 | at alpha= | 3 | deg
Mach: | 0.25 |  |  | Cl=0 at alpha= | -3.2167 | deg
|  |  |  | @ Cl=0.1, Cd= | 0.007518
|  |  |  | @ Cl=0.4, Cd= | 0.006385
|  |  |  | @ Cl=0.6, Cd= | 0.10958
alpha (deg) | Cl | Cd | Cm | Cl/Cd
-14.5 | -0.063 | 0.12835 | -0.029 | -0.492
-14 | -0.06 | 0.12063 | -0.029 | -0.501
-13.5 | -0.108 | 0.11938 | -0.029 | -0.905
-13 | -0.182 | 0.11271 | -0.029 | -1.616
-12.5 | -0.235 | 0.1044 | -0.028 | -2.251
-12 | -0.28 | 0.10515 | -0.027 | -2.667
-11.5 | -0.32 | 0.09594 | -0.027 | -3.331
-11 | -0.346 | 0.088 | -0.027 | -3.932
-10.5 | -0.366 | 0.08151 | -0.026 | -4.495
-10 | -0.38 | 0.07454 | -0.026 | -5.1
-9.5 | -0.387 | 0.06945 | -0.026 | -5.571
-9 | -0.386 | 0.06384 | -0.026 | -6.054
-8.5 | -0.379 | 0.0593 | -0.025 | -6.388
-8 | -0.364 | 0.05492 | -0.026 | -6.633
-7.5 | -0.343 | 0.05068 | -0.028 | -6.778
-7 | -0.317 | 0.04681 | -0.03 | -6.77
-6.5 | -0.285 | 0.0435 | -0.033 | -6.558
-6 | -0.259 | 0.032 | -0.053 | -8.094
-5.5 | -0.26 | 0.00928 | -0.075 | -28.003
-5 | -0.207 | 0.00897 | -0.075 | -23.028
-4.5 | -0.151 | 0.00864 | -0.075 | -17.439
-4 | -0.093 | 0.00836 | -0.075 | -11.124
-3.5 | -0.034 | 0.00814 | -0.076 | -4.147
-3 | 0.026 | 0.00796 | -0.076 | 3.287
-2.5 | 0.087 | 0.00783 | -0.076 | 11.058
-2 | 0.147 | 0.00639 | -0.077 | 23.031
-1.5 | 0.208 | 0.00608 | -0.077 | 34.199
-1 | 0.269 | 0.00669 | -0.077 | 40.162
-0.5 | 0.329 | 0.0065 | -0.078 | 50.661
0 | 0.39 | 0.0064 | -0.078 | 60.849
0.5 | 0.45 | 0.00631 | -0.078 | 71.378
1 | 0.51 | 0.00608 | -0.078 | 83.964
1.5 | 0.571 | 0.00586 | -0.079 | 97.308
2 | 0.631 | 0.00574 | -0.079 | 109.896
2.5 | 0.691 | 0.00559 | -0.079 | 123.52
3 | 0.75 | 0.00546 | -0.079 | 137.398
3.5 | 0.81 | 0.00565 | -0.08 | 143.285
4 | 0.868 | 0.00589 | -0.08 | 147.409
4.5 | 0.926 | 0.00626 | -0.08 | 147.984
5 | 0.982 | 0.0066 | -0.081 | 148.746
5.5 | 1.036 | 0.00725 | -0.081 | 142.825
6 | 1.086 | 0.00761 | -0.081 | 142.687
6.5 | 1.128 | 0.00844 | -0.081 | 133.685
7 | 1.163 | 0.00878 | -0.082 | 132.423
7.5 | 1.182 | 0.01411 | -0.081 | 83.793
8 | 1.192 | 0.01699 | -0.081 | 70.178
8.5 | 1.188 | 0.0183 | -0.081 | 64.913
9 | 1.166 | 0.01976 | -0.081 | 59.028
9.5 | 0.929 | 0.06404 | -0.036 | 14.504
10 | 0.89 | 0.06905 | -0.032 | 12.892
10.5 | 0.84 | 0.0749 | -0.03 | 11.213
11 | 0.778 | 0.08092 | -0.03 | 9.617
11.5 | 0.706 | 0.08649 | -0.028 | 8.16
12 | 0.625 | 0.0944 | -0.028 | 6.619
12.5 | 0.537 | 0.10234 | -0.031 | 5.25
13 | 0.443 | 0.10958 | -0.032 | 4.046

## 38. Re 750k Mach 0.25 (2)
BIGFOIL.COM POLAR EXPORT
HN-424
HN-424 |  |  |  | Cl Max: | 1.3484 | at alpha= | 11 | deg
XFOIL ncrit=9 |  |  |  | L/D Max: | 107.31 | at alpha= | 3.5 | deg
Re: | 750000 |  |  | Cd Min: | 0.24418 | at alpha= | -20 | deg
Mach: | 0.25 |  |  | Cl=0 at alpha= | -3.292 | deg
|  |  |  | @ Cl=0.1, Cd= | 0.0068493
|  |  |  | @ Cl=0.4, Cd= | 0.0050312
|  |  |  | @ Cl=0.6, Cd= | 0.0057326
alpha (deg) | Cl | Cd | Cm | Cl/Cd
-20 | -0.6764 | 0.24418 | 0.0341 | -2.7701
-19.5 | -0.659 | 0.23811 | 0.0304 | -2.7676
-19 | -0.6414 | 0.23182 | 0.0266 | -2.7668
-18.5 | -0.6239 | 0.22528 | 0.0229 | -2.7694
-18 | -0.6066 | 0.21858 | 0.0192 | -2.7752
-17.5 | -0.5891 | 0.21145 | 0.0154 | -2.786
-17 | -0.5727 | 0.20434 | 0.0114 | -2.8027
-16.5 | -0.5576 | 0.19722 | 0.0074 | -2.8273
-16 | -0.5426 | 0.19003 | 0.0039 | -2.8553
-15.5 | -0.5277 | 0.18292 | 0.0006 | -2.8849
-15 | -0.513 | 0.17561 | -0.0012 | -2.9212
-14.5 | -0.4981 | 0.16924 | -0.0038 | -2.9432
-14 | -0.4844 | 0.16247 | -0.0065 | -2.9815
-13.5 | -0.4718 | 0.15516 | -0.0094 | -3.0407
-13 | -0.4632 | 0.14706 | -0.0138 | -3.1497
-12.5 | -0.4533 | 0.13949 | -0.0166 | -3.2497
-12 | -0.4482 | 0.13096 | -0.0187 | -3.4224
-11.5 | -0.4354 | 0.12514 | -0.0198 | -3.4793
-11 | -0.4254 | 0.11881 | -0.0217 | -3.5805
-10.5 | -0.4174 | 0.11195 | -0.024 | -3.7285
-10 | -0.4132 | 0.10392 | -0.0274 | -3.9761
-9.5 | -0.4075 | 0.0963 | -0.0306 | -4.2316
-9 | -0.4058 | 0.08861 | -0.0332 | -4.5796
-8.5 | -0.4104 | 0.08044 | -0.0357 | -5.1019
-8 | -0.4252 | 0.07288 | -0.0366 | -5.8342
-7.5 | -0.4754 | 0.05517 | -0.051 | -8.617
-7 | -0.4511 | 0.02308 | -0.0796 | -19.5451
-6.5 | -0.396 | 0.01641 | -0.0823 | -24.1316
-6 | -0.3244 | 0.01454 | -0.0856 | -22.3109
-5.5 | -0.2563 | 0.01283 | -0.0874 | -19.9766
-5 | -0.1959 | 0.01071 | -0.088 | -18.2913
-4.5 | -0.1372 | 0.00961 | -0.0877 | -14.2768
-4 | -0.0797 | 0.00874 | -0.0872 | -9.119
-3.5 | -0.0233 | 0.00803 | -0.0864 | -2.9016
-3 | 0.0327 | 0.00746 | -0.0856 | 4.3834
-2.5 | 0.0888 | 0.00696 | -0.085 | 12.7586
-1.5 | 0.2001 | 0.00586 | -0.084 | 34.1468
-1 | 0.2555 | 0.00543 | -0.0834 | 47.0534
-0.5 | 0.3101 | 0.00518 | -0.0823 | 59.8649
0 | 0.3636 | 0.00506 | -0.0809 | 71.8577
0.5 | 0.4142 | 0.00502 | -0.0788 | 82.51
1 | 0.4697 | 0.00506 | -0.0775 | 92.8261
1.5 | 0.5339 | 0.00531 | -0.0788 | 100.5461
2 | 0.5882 | 0.00565 | -0.078 | 104.1062
2.5 | 0.6425 | 0.00603 | -0.0772 | 106.5506
3 | 0.6962 | 0.0065 | -0.0762 | 107.1077
3.5 | 0.7501 | 0.00699 | -0.0754 | 107.3104
4 | 0.8035 | 0.00757 | -0.0745 | 106.1427
4.5 | 0.8561 | 0.00824 | -0.0734 | 103.8956
5 | 0.9084 | 0.00895 | -0.0723 | 101.4972
5.5 | 0.9605 | 0.00969 | -0.0711 | 99.1228
6 | 1.0112 | 0.01058 | -0.0698 | 95.5766
6.5 | 1.0617 | 0.01148 | -0.0683 | 92.4826
7 | 1.1113 | 0.01243 | -0.0666 | 89.4047
7.5 | 1.1589 | 0.01356 | -0.0647 | 85.4646
8 | 1.2049 | 0.01482 | -0.0624 | 81.3023
8.5 | 1.246 | 0.0165 | -0.0593 | 75.5152
9 | 1.2836 | 0.01836 | -0.0557 | 69.9129
9.5 | 1.3188 | 0.02019 | -0.0518 | 65.3195
10 | 1.3315 | 0.02308 | -0.0448 | 57.6906
10.5 | 1.3439 | 0.02568 | -0.0383 | 52.3326
11 | 1.3484 | 0.0291 | -0.0321 | 46.3368
11.5 | 1.3457 | 0.03352 | -0.0271 | 40.1462
12 | 1.3358 | 0.03931 | -0.0238 | 33.9812
12.5 | 1.3198 | 0.04674 | -0.0231 | 28.2371
13 | 1.2959 | 0.05656 | -0.0255 | 22.912
13.5 | 1.269 | 0.0685 | -0.0309 | 18.5255
14 | 1.2377 | 0.08288 | -0.0389 | 14.9336
14.5 | 1.2042 | 0.0991 | -0.0485 | 12.1514
15 | 1.1679 | 0.11703 | -0.0591 | 9.9795
15.5 | 1.1336 | 0.13565 | -0.0702 | 8.3568
16 | 1.1006 | 0.15529 | -0.0819 | 7.0874

## 39. Re 750k Mach 0.50 (1)
BIGFOIL.COM POLAR EXPORT
HN-424
HN-424 |  |  |  | Cl Max: | 1.279 | at alpha= | 20 | deg
JavaFoil+Calcfoil stall+Eppler ext transition |  |  |  | L/D Max: | 142.793 | at alpha= | 4 | deg
Re: | 750000 |  |  | Cd Min: | 0.00622 | at alpha= | 2.5 | deg
Mach: | 0.5 |  |  | Cl=0 at alpha= | -3.2197 | deg
|  |  |  | @ Cl=0.1, Cd= | 0.0081679
|  |  |  | @ Cl=0.4, Cd= | 0.007037
|  |  |  | @ Cl=0.6, Cd= | 0.0065218
alpha (deg) | Cl | Cd | Cm | Cl/Cd
-20 | -0.871 | 0.20724 | -0.041 | -4.205
-19.5 | -0.846 | 0.20001 | -0.041 | -4.232
-19 | -0.821 | 0.1949 | -0.041 | -4.214
-18.5 | -0.796 | 0.18888 | -0.041 | -4.216
-18 | -0.771 | 0.18413 | -0.041 | -4.19
-17.5 | -0.746 | 0.17962 | -0.041 | -4.156
-17 | -0.72 | 0.17292 | -0.04 | -4.163
-16.5 | -0.694 | 0.16834 | -0.04 | -4.123
-16 | -0.669 | 0.16573 | -0.04 | -4.036
-15.5 | -0.644 | 0.16167 | -0.04 | -3.981
-15 | -0.618 | 0.15167 | -0.04 | -4.076
-14.5 | -0.592 | 0.14642 | -0.039 | -4.045
-14 | -0.566 | 0.13988 | -0.038 | -4.046
-13.5 | -0.54 | 0.13606 | -0.038 | -3.972
-13 | -0.515 | 0.1325 | -0.038 | -3.885
-12.5 | -0.489 | 0.12898 | -0.038 | -3.791
-12 | -0.462 | 0.11947 | -0.036 | -3.87
-11.5 | -0.437 | 0.11866 | -0.036 | -3.679
-11 | -0.411 | 0.11501 | -0.036 | -3.571
-10.5 | -0.385 | 0.10995 | -0.037 | -3.5
-10 | -0.358 | 0.09968 | -0.034 | -3.594
-9.5 | -0.332 | 0.14103 | -0.034 | -2.355
-9 | -0.306 | 0.09541 | -0.035 | -3.209
-8.5 | -0.28 | 0.09058 | -0.035 | -3.091
-8 | -0.254 | 0.08749 | -0.034 | -2.9
-7.5 | -0.227 | 0.06277 | -0.032 | -3.62
-7 | -0.201 | 0.05391 | -0.032 | -3.726
-6.5 | -0.174 | 0.05862 | -0.031 | -2.976
-6 | -0.148 | 0.04728 | -0.031 | -3.13
-5.5 | -0.207 | 0.04287 | -0.031 | -4.831
-5 | -0.176 | 0.03871 | -0.036 | -4.537
-4.5 | -0.164 | 0.00931 | -0.084 | -17.605
-4 | -0.102 | 0.00888 | -0.084 | -11.542
-3.5 | -0.037 | 0.00861 | -0.085 | -4.347
-3 | 0.029 | 0.00834 | -0.085 | 3.493
-2.5 | 0.097 | 0.00818 | -0.085 | 11.798
-2 | 0.164 | 0.00791 | -0.086 | 20.776
-1.5 | 0.232 | 0.00675 | -0.086 | 34.416
-1 | 0.3 | 0.00689 | -0.086 | 43.586
-0.5 | 0.368 | 0.00708 | -0.087 | 51.978
0 | 0.435 | 0.00699 | -0.087 | 62.256
0.5 | 0.503 | 0.0068 | -0.087 | 73.965
1 | 0.57 | 0.00661 | -0.088 | 86.324
1.5 | 0.638 | 0.00641 | -0.088 | 99.468
2 | 0.704 | 0.0063 | -0.088 | 111.875
2.5 | 0.771 | 0.00622 | -0.089 | 123.911
3 | 0.837 | 0.00629 | -0.089 | 133.071
3.5 | 0.903 | 0.00641 | -0.089 | 140.973
4 | 0.968 | 0.00678 | -0.089 | 142.793
4.5 | 1.031 | 0.00723 | -0.09 | 142.507
5 | 1.089 | 0.00802 | -0.09 | 135.884
5.5 | 1.142 | 0.00852 | -0.09 | 134.079
6 | 1.176 | 0.01588 | -0.09 | 74.075
6.5 | 1.178 | 0.01757 | -0.09 | 67.062
7 | 1.098 | 0.02015 | -0.09 | 54.501
7.5 | 0.58 | 0.05832 | -0.029 | 9.947
8 | 0.608 | 0.06257 | -0.034 | 9.715
8.5 | 0.635 | 0.0884 | -0.035 | 7.186
9 | 0.663 | 0.09094 | -0.035 | 7.285
9.5 | 0.691 | 0.0983 | -0.039 | 7.026
10 | 0.718 | 0.10324 | -0.039 | 6.953
10.5 | 0.746 | 0.11073 | -0.042 | 6.741
11 | 0.774 | 0.11456 | -0.042 | 6.754
11.5 | 0.801 | 0.1196 | -0.043 | 6.699
12 | 0.83 | 0.12745 | -0.046 | 6.512
12.5 | 0.857 | 0.12962 | -0.046 | 6.614
13 | 0.885 | 0.13567 | -0.047 | 6.524
13.5 | 0.914 | 0.14446 | -0.049 | 6.328
14 | 0.942 | 0.14968 | -0.049 | 6.291
14.5 | 0.969 | 0.15644 | -0.05 | 6.197
15 | 0.999 | 0.16102 | -0.052 | 6.204
15.5 | 1.026 | 0.16607 | -0.053 | 6.18
16 | 1.054 | 0.17134 | -0.053 | 6.151
16.5 | 1.083 | 0.17923 | -0.054 | 6.04
17 | 1.112 | 0.18253 | -0.056 | 6.09
17.5 | 1.139 | 0.18767 | -0.056 | 6.069
18 | 1.166 | 0.1939 | -0.056 | 6.015
18.5 | 1.194 | 0.19903 | -0.057 | 6.001
19 | 1.225 | 0.2063 | -0.059 | 5.938
19.5 | 1.252 | 0.21102 | -0.059 | 5.933
20 | 1.279 | 0.21446 | -0.059 | 5.964

## 40. Re 750k Mach 0.50 (2)
BIGFOIL.COM POLAR EXPORT
HN-424
HN-424 |  |  |  | Cl Max: | 1.28 | at alpha= | 8 | deg
XFOIL ncrit=9 |  |  |  | L/D Max: | 105.611 | at alpha= | 2.5 | deg
Re: | 750000 |  |  | Cd Min: | 0.26642 | at alpha= | -20 | deg
Mach: | 0.5 |  |  | Cl=0 at alpha= | -3.2235 | deg
|  |  |  | @ Cl=0.1, Cd= | 0.0075047
|  |  |  | @ Cl=0.4, Cd= | 0.0056171
|  |  |  | @ Cl=0.6, Cd= | 0.0059072
alpha (deg) | Cl | Cd | Cm | Cl/Cd
-20 | -0.7345 | 0.26642 | 0.0423 | -2.7569
-19.5 | -0.7128 | 0.25864 | 0.0376 | -2.756
-19 | -0.691 | 0.25074 | 0.0331 | -2.7558
-18.5 | -0.6684 | 0.24246 | 0.0282 | -2.7567
-18 | -0.647 | 0.23456 | 0.0234 | -2.7584
-17.5 | -0.6263 | 0.22666 | 0.0187 | -2.7632
-17 | -0.6061 | 0.21879 | 0.0142 | -2.7702
-16.5 | -0.586 | 0.21063 | 0.0101 | -2.7821
-16 | -0.5651 | 0.20273 | 0.0074 | -2.7875
-15.5 | -0.5449 | 0.1953 | 0.0037 | -2.7901
-15 | -0.5254 | 0.18786 | 0.0002 | -2.7968
-14.5 | -0.5065 | 0.18022 | -0.0033 | -2.8105
-14 | -0.4886 | 0.17209 | -0.0076 | -2.8392
-13.5 | -0.4734 | 0.16428 | -0.0117 | -2.8817
-13 | -0.4587 | 0.1564 | -0.0152 | -2.9329
-12.5 | -0.4419 | 0.14888 | -0.0162 | -2.9682
-12 | -0.4264 | 0.1421 | -0.0185 | -3.0007
-11.5 | -0.413 | 0.1348 | -0.0211 | -3.0638
-11 | -0.4029 | 0.12714 | -0.0252 | -3.1689
-10.5 | -0.3926 | 0.11969 | -0.0278 | -3.2801
-10 | -0.3832 | 0.11216 | -0.0301 | -3.4165
-9.5 | -0.3748 | 0.10472 | -0.0321 | -3.5791
-9 | -0.3683 | 0.09735 | -0.0339 | -3.7833
-8 | -0.3691 | 0.08338 | -0.035 | -4.4267
-7.5 | -0.3809 | 0.07684 | -0.0344 | -4.9571
-7 | -0.3859 | 0.06952 | -0.0374 | -5.5509
-6.5 | -0.3594 | 0.05679 | -0.0565 | -6.3286
-6 | -0.316 | 0.03923 | -0.0858 | -8.0551
-5.5 | -0.2752 | 0.02357 | -0.1009 | -11.6759
-5 | -0.2242 | 0.01558 | -0.1027 | -14.3902
-4.5 | -0.1634 | 0.01224 | -0.1012 | -13.3497
-4 | -0.1003 | 0.01021 | -0.099 | -9.8237
-3.5 | -0.036 | 0.009 | -0.0972 | -4
-3 | 0.0291 | 0.00815 | -0.0958 | 3.5706
-2.5 | 0.0939 | 0.00755 | -0.0946 | 12.4371
-2 | 0.1585 | 0.00707 | -0.0937 | 22.4187
-1.5 | 0.222 | 0.0065 | -0.0929 | 34.1538
-1 | 0.2851 | 0.00605 | -0.0921 | 47.124
-0.5 | 0.347 | 0.00573 | -0.091 | 60.5585
0 | 0.408 | 0.0056 | -0.0894 | 72.8571
0.5 | 0.4672 | 0.00562 | -0.0874 | 83.1317
1 | 0.5215 | 0.00568 | -0.0841 | 91.8134
1.5 | 0.5947 | 0.00587 | -0.0849 | 101.3118
2 | 0.656 | 0.0063 | -0.0836 | 104.127
2.5 | 0.7171 | 0.00679 | -0.0822 | 105.6112
3 | 0.7778 | 0.00738 | -0.0806 | 105.393
3.5 | 0.8385 | 0.00802 | -0.0789 | 104.5511
4 | 0.8987 | 0.00875 | -0.077 | 102.7086
4.5 | 0.9581 | 0.00959 | -0.0747 | 99.9062
5 | 1.0172 | 0.01049 | -0.0721 | 96.9685
5.5 | 1.0753 | 0.01148 | -0.0692 | 93.6672
6 | 1.1315 | 0.01263 | -0.0656 | 89.5883
6.5 | 1.1865 | 0.01385 | -0.0615 | 85.6679
7 | 1.235 | 0.01547 | -0.0564 | 79.8319
7.5 | 1.2683 | 0.01778 | -0.0488 | 71.333
8 | 1.28 | 0.02097 | -0.0389 | 61.0396
8.5 | 1.2791 | 0.02537 | -0.0299 | 50.4178
9 | 1.2668 | 0.03147 | -0.0233 | 40.2542
9.5 | 1.2444 | 0.0396 | -0.0208 | 31.4242
10 | 1.214 | 0.05023 | -0.0234 | 24.1688
10.5 | 1.1807 | 0.06323 | -0.0304 | 18.6731
11 | 1.148 | 0.07784 | -0.0397 | 14.7482
11.5 | 1.1155 | 0.09344 | -0.0496 | 11.9381
12 | 1.0865 | 0.10908 | -0.0592 | 9.9606
12.5 | 1.0611 | 0.1248 | -0.0688 | 8.5024
13 | 1.0412 | 0.1404 | -0.0785 | 7.416

## 41. Re 1M Mach 0.00 (1)
BIGFOIL.COM POLAR EXPORT
HN-424
HN-424 |  |  |  | Cl Max: | 1.215 | at alpha= | 9 | deg
JavaFoil+Calcfoil stall+Eppler ext transition |  |  |  | L/D Max: | 159.801 | at alpha= | 5 | deg
Re: | 1000000 |  |  | Cd Min: | 0.00529 | at alpha= | 3.5 | deg
Mach: | 0 |  |  | Cl=0 at alpha= | -3.2155 | deg
|  |  |  | @ Cl=0.1, Cd= | 0.0069791
|  |  |  | @ Cl=0.4, Cd= | 0.0061225
|  |  |  | @ Cl=0.6, Cd= | 0.0054809
alpha (deg) | Cl | Cd | Cm | Cl/Cd
-16.5 | -0.33 | 0.14642 | -0.027 | -2.253
-16 | -0.346 | 0.13995 | -0.027 | -2.475
-15.5 | -0.363 | 0.13275 | -0.027 | -2.734
-15 | -0.38 | 0.12628 | -0.027 | -3.006
-14.5 | -0.396 | 0.11858 | -0.027 | -3.339
-14 | -0.412 | 0.11294 | -0.026 | -3.644
-13.5 | -0.426 | 0.10718 | -0.026 | -3.977
-13 | -0.44 | 0.10103 | -0.026 | -4.351
-12.5 | -0.451 | 0.09518 | -0.026 | -4.739
-12 | -0.46 | 0.08904 | -0.025 | -5.167
-11.5 | -0.466 | 0.08345 | -0.026 | -5.583
-11 | -0.465 | 0.07756 | -0.026 | -5.991
-10.5 | -0.46 | 0.07257 | -0.026 | -6.337
-10 | -0.451 | 0.06792 | -0.025 | -6.648
-9.5 | -0.439 | 0.06336 | -0.027 | -6.933
-9 | -0.423 | 0.05946 | -0.027 | -7.113
-8.5 | -0.403 | 0.05513 | -0.028 | -7.303
-8 | -0.378 | 0.05132 | -0.03 | -7.374
-7.5 | -0.351 | 0.04773 | -0.033 | -7.347
-7 | -0.323 | 0.04136 | -0.043 | -7.812
-6.5 | -0.352 | 0.00879 | -0.072 | -40.048
-6 | -0.305 | 0.00889 | -0.072 | -34.268
-5.5 | -0.254 | 0.00855 | -0.072 | -29.753
-5 | -0.201 | 0.00826 | -0.072 | -24.399
-4.5 | -0.147 | 0.00801 | -0.073 | -18.309
-4 | -0.09 | 0.00777 | -0.073 | -11.608
-3.5 | -0.033 | 0.00764 | -0.073 | -4.285
-3 | 0.025 | 0.00753 | -0.074 | 3.369
-2.5 | 0.084 | 0.00731 | -0.074 | 11.467
-2 | 0.143 | 0.00609 | -0.074 | 23.395
-1.5 | 0.201 | 0.00576 | -0.075 | 34.968
-1 | 0.26 | 0.00633 | -0.075 | 41.097
-0.5 | 0.319 | 0.00616 | -0.075 | 51.712
0 | 0.377 | 0.00622 | -0.075 | 60.7
0.5 | 0.436 | 0.00597 | -0.076 | 72.983
1 | 0.494 | 0.00576 | -0.076 | 85.877
1.5 | 0.553 | 0.00557 | -0.076 | 99.182
2 | 0.611 | 0.00546 | -0.076 | 111.975
2.5 | 0.669 | 0.00532 | -0.077 | 125.64
3 | 0.727 | 0.0053 | -0.077 | 137.133
3.5 | 0.784 | 0.00529 | -0.077 | 148.235
4 | 0.841 | 0.00545 | -0.077 | 154.503
4.5 | 0.898 | 0.00566 | -0.078 | 158.661
5 | 0.953 | 0.00596 | -0.078 | 159.801
5.5 | 1.006 | 0.00638 | -0.078 | 157.565
6 | 1.056 | 0.0069 | -0.079 | 153.107
6.5 | 1.1 | 0.00734 | -0.079 | 149.95
7 | 1.139 | 0.00791 | -0.079 | 143.909
7.5 | 1.171 | 0.00822 | -0.079 | 142.568
8 | 1.197 | 0.00857 | -0.079 | 139.717
8.5 | 1.209 | 0.01332 | -0.079 | 90.736
9 | 1.215 | 0.01684 | -0.079 | 72.154
9.5 | 1.211 | 0.01804 | -0.079 | 67.129
10 | 1.197 | 0.01935 | -0.079 | 61.855
10.5 | 1.17 | 0.02121 | -0.078 | 55.161
11 | 1.101 | 0.02819 | -0.075 | 39.073
11.5 | 0.929 | 0.07699 | -0.043 | 12.065
12 | 0.898 | 0.08324 | -0.041 | 10.783
12.5 | 0.863 | 0.08946 | -0.038 | 9.645
13 | 0.826 | 0.09575 | -0.035 | 8.622
13.5 | 0.788 | 0.10212 | -0.034 | 7.716
14 | 0.749 | 0.10942 | -0.033 | 6.849

## 42. Re 1M Mach 0.00 (2)
BIGFOIL.COM POLAR EXPORT
HN-424
HN-424 |  |  |  | Cl Max: | 1.4536 | at alpha= | 13 | deg
XFOIL ncrit=9 |  |  |  | L/D Max: | 113.432 | at alpha= | 3.5 | deg
Re: | 1000000 |  |  | Cd Min: | 0.23994 | at alpha= | -20 | deg
Mach: | 0 |  |  | Cl=0 at alpha= | -3.2864 | deg
|  |  |  | @ Cl=0.1, Cd= | 0.0062067
|  |  |  | @ Cl=0.4, Cd= | 0.004691
|  |  |  | @ Cl=0.6, Cd= | 0.0053703
alpha (deg) | Cl | Cd | Cm | Cl/Cd
-20 | -0.6612 | 0.23994 | 0.0319 | -2.7557
-19.5 | -0.6444 | 0.23309 | 0.0278 | -2.7646
-19 | -0.6285 | 0.2265 | 0.0239 | -2.7748
-18.5 | -0.613 | 0.21979 | 0.0202 | -2.789
-18 | -0.5974 | 0.21316 | 0.0166 | -2.8026
-17.5 | -0.5832 | 0.20582 | 0.0137 | -2.8335
-17 | -0.5676 | 0.19982 | 0.0108 | -2.8406
-16.5 | -0.5525 | 0.19366 | 0.0078 | -2.8529
-16 | -0.538 | 0.18721 | 0.0048 | -2.8738
-15.5 | -0.524 | 0.18051 | 0.0019 | -2.9029
-15 | -0.5108 | 0.17356 | -0.0009 | -2.9431
-14.5 | -0.4996 | 0.16537 | -0.0046 | -3.0211
-14 | -0.4892 | 0.15775 | -0.0076 | -3.1011
-13.5 | -0.4798 | 0.15006 | -0.0103 | -3.1974
-13 | -0.4721 | 0.14302 | -0.0119 | -3.3009
-12.5 | -0.4606 | 0.13698 | -0.0139 | -3.3625
-12 | -0.4517 | 0.13009 | -0.0162 | -3.4722
-11.5 | -0.4446 | 0.12251 | -0.0189 | -3.6291
-11 | -0.4388 | 0.11398 | -0.0226 | -3.8498
-9.5 | -0.4865 | 0.0777 | -0.0356 | -6.2613
-9 | -0.6579 | 0.02728 | -0.0677 | -24.1166
-8.5 | -0.6068 | 0.02103 | -0.072 | -28.854
-8 | -0.5498 | 0.01607 | -0.0754 | -34.2128
-7.5 | -0.4835 | 0.01439 | -0.0787 | -33.5997
-7 | -0.4215 | 0.01319 | -0.0805 | -31.956
-6.5 | -0.3585 | 0.01153 | -0.0826 | -31.0928
-6 | -0.2941 | 0.01059 | -0.0847 | -27.7715
-5.5 | -0.2389 | 0.00992 | -0.0845 | -24.0827
-5 | -0.185 | 0.0088 | -0.0842 | -21.0227
-4.5 | -0.1306 | 0.0083 | -0.0836 | -15.7349
-4 | -0.077 | 0.00765 | -0.0829 | -10.0654
-3.5 | -0.0232 | 0.00714 | -0.0823 | -3.2493
-3 | 0.0311 | 0.00673 | -0.0819 | 4.6211
-2.5 | 0.0855 | 0.00633 | -0.0815 | 13.5071
-1.5 | 0.1937 | 0.00541 | -0.0809 | 35.8041
-1 | 0.2475 | 0.00505 | -0.0805 | 49.0099
-0.5 | 0.301 | 0.00481 | -0.0799 | 62.578
0 | 0.3538 | 0.0047 | -0.079 | 75.2766
0.5 | 0.4052 | 0.00469 | -0.0778 | 86.3966
1 | 0.4535 | 0.00471 | -0.0757 | 96.2845
1.5 | 0.5164 | 0.00484 | -0.077 | 106.6942
2 | 0.5695 | 0.00515 | -0.0764 | 110.5825
2.5 | 0.6221 | 0.00553 | -0.0758 | 112.4955
3 | 0.6747 | 0.00596 | -0.0752 | 113.2047
3.5 | 0.7271 | 0.00641 | -0.0746 | 113.4321
4 | 0.7792 | 0.00691 | -0.074 | 112.7641
4.5 | 0.8304 | 0.00752 | -0.0733 | 110.4255
5 | 0.8816 | 0.00812 | -0.0727 | 108.5714
5.5 | 0.9321 | 0.00878 | -0.0719 | 106.1617
6 | 0.9817 | 0.00954 | -0.071 | 102.9036
6.5 | 1.0311 | 0.01029 | -0.0701 | 100.2041
7 | 1.0796 | 0.0111 | -0.0691 | 97.2613
7.5 | 1.1274 | 0.01195 | -0.068 | 94.3431
8 | 1.1743 | 0.01286 | -0.0667 | 91.3142
8.5 | 1.2192 | 0.01395 | -0.0652 | 87.3978
9 | 1.2635 | 0.01502 | -0.0636 | 84.1212
9.5 | 1.3041 | 0.01642 | -0.0614 | 79.4214
10 | 1.3435 | 0.01782 | -0.059 | 75.3928
10.5 | 1.3813 | 0.01919 | -0.0565 | 71.9802
11 | 1.4127 | 0.02094 | -0.0531 | 67.4642
11.5 | 1.4254 | 0.02348 | -0.047 | 60.707
12 | 1.4412 | 0.02546 | -0.0416 | 56.6064
12.5 | 1.4512 | 0.02798 | -0.0365 | 51.8656
13 | 1.4536 | 0.03134 | -0.0316 | 46.3816
13.5 | 1.4528 | 0.03544 | -0.028 | 40.9932
14 | 1.4454 | 0.04081 | -0.0257 | 35.4178
14.5 | 1.4327 | 0.04769 | -0.0254 | 30.0419
15 | 1.4111 | 0.05695 | -0.0275 | 24.7779
15.5 | 1.384 | 0.06853 | -0.0323 | 20.1955
16 | 1.3508 | 0.08279 | -0.0396 | 16.316
16.5 | 1.3158 | 0.09883 | -0.0485 | 13.3138
17 | 1.2741 | 0.11745 | -0.0591 | 10.848
17.5 | 1.2356 | 0.1364 | -0.0702 | 9.0587
18 | 1.1988 | 0.15607 | -0.0821 | 7.6812

## 43. Re 1M Mach 0.10 (1)
BIGFOIL.COM POLAR EXPORT
HN-424
HN-424 |  |  |  | Cl Max: | 1.211 | at alpha= | 9 | deg
JavaFoil+Calcfoil stall+Eppler ext transition |  |  |  | L/D Max: | 159.784 | at alpha= | 5 | deg
Re: | 1000000 |  |  | Cd Min: | 0.00532 | at alpha= | 3 | deg
Mach: | 0.1 |  |  | Cl=0 at alpha= | -3.2155 | deg
|  |  |  | @ Cl=0.1, Cd= | 0.0069819
|  |  |  | @ Cl=0.4, Cd= | 0.006151
|  |  |  | @ Cl=0.6, Cd= | 0.0055061
alpha (deg) | Cl | Cd | Cm | Cl/Cd
-16 | -0.306 | 0.14265 | -0.028 | -2.149
-15.5 | -0.325 | 0.13323 | -0.028 | -2.441
-15 | -0.344 | 0.12747 | -0.027 | -2.699
-14.5 | -0.363 | 0.12044 | -0.027 | -3.014
-14 | -0.381 | 0.11356 | -0.027 | -3.359
-13.5 | -0.399 | 0.11045 | -0.026 | -3.614
-13 | -0.416 | 0.10175 | -0.026 | -4.084
-12.5 | -0.43 | 0.09595 | -0.026 | -4.483
-12 | -0.442 | 0.09042 | -0.026 | -4.891
-11.5 | -0.451 | 0.08432 | -0.026 | -5.352
-11 | -0.453 | 0.07869 | -0.026 | -5.752
-10.5 | -0.45 | 0.07302 | -0.026 | -6.169
-10 | -0.444 | 0.06887 | -0.026 | -6.451
-9.5 | -0.434 | 0.06426 | -0.026 | -6.751
-9 | -0.419 | 0.05943 | -0.027 | -7.054
-8.5 | -0.4 | 0.0557 | -0.028 | -7.186
-8 | -0.377 | 0.05164 | -0.03 | -7.302
-7.5 | -0.35 | 0.04812 | -0.032 | -7.271
-7 | -0.321 | 0.04324 | -0.04 | -7.426
-6.5 | -0.353 | 0.00884 | -0.072 | -39.89
-6 | -0.306 | 0.00898 | -0.072 | -34.037
-5.5 | -0.255 | 0.00864 | -0.073 | -29.557
-5 | -0.202 | 0.00835 | -0.073 | -24.228
-4.5 | -0.147 | 0.00807 | -0.073 | -18.254
-4 | -0.091 | 0.00782 | -0.073 | -11.591
-3.5 | -0.033 | 0.00763 | -0.074 | -4.309
-3 | 0.025 | 0.0075 | -0.074 | 3.396
-2.5 | 0.084 | 0.00731 | -0.074 | 11.526
-2 | 0.143 | 0.0061 | -0.075 | 23.477
-1.5 | 0.202 | 0.00579 | -0.075 | 34.949
-1 | 0.261 | 0.00635 | -0.075 | 41.181
-0.5 | 0.32 | 0.00618 | -0.075 | 51.822
0 | 0.379 | 0.00624 | -0.076 | 60.811
0.5 | 0.438 | 0.00599 | -0.076 | 73.108
1 | 0.497 | 0.00578 | -0.076 | 85.995
1.5 | 0.555 | 0.00559 | -0.077 | 99.301
2 | 0.614 | 0.00548 | -0.077 | 112.121
2.5 | 0.672 | 0.00535 | -0.077 | 125.745
3 | 0.73 | 0.00532 | -0.077 | 137.172
3.5 | 0.788 | 0.00532 | -0.078 | 148.189
4 | 0.846 | 0.00547 | -0.078 | 154.658
4.5 | 0.902 | 0.00569 | -0.078 | 158.623
5 | 0.957 | 0.00599 | -0.078 | 159.784
5.5 | 1.01 | 0.00644 | -0.079 | 156.833
6 | 1.061 | 0.00694 | -0.079 | 152.849
6.5 | 1.104 | 0.00739 | -0.079 | 149.492
7 | 1.143 | 0.00797 | -0.079 | 143.394
7.5 | 1.174 | 0.00828 | -0.08 | 141.794
8 | 1.199 | 0.00865 | -0.08 | 138.601
8.5 | 1.208 | 0.01604 | -0.08 | 75.29
9 | 1.211 | 0.0171 | -0.08 | 70.839
9.5 | 1.203 | 0.01833 | -0.08 | 65.648
10 | 1.184 | 0.01981 | -0.079 | 59.746
10.5 | 1.144 | 0.02241 | -0.078 | 51.063
11 | 1.02 | 0.04296 | -0.068 | 23.75
11.5 | 0.904 | 0.07867 | -0.04 | 11.495
12 | 0.869 | 0.08464 | -0.039 | 10.269
12.5 | 0.83 | 0.0907 | -0.037 | 9.155
13 | 0.788 | 0.09731 | -0.034 | 8.102
13.5 | 0.746 | 0.10368 | -0.033 | 7.195
14 | 0.702 | 0.11047 | -0.032 | 6.359

## 44. Re 1M Mach 0.10 (2)
BIGFOIL.COM POLAR EXPORT
HN-424
HN-424 |  |  |  | Cl Max: | 1.4395 | at alpha= | 12.5 | deg
XFOIL ncrit=9 |  |  |  | L/D Max: | 113.411 | at alpha= | 3 | deg
Re: | 1000000 |  |  | Cd Min: | 0.24065 | at alpha= | -20 | deg
Mach: | 0.1 |  |  | Cl=0 at alpha= | -3.2839 | deg
|  |  |  | @ Cl=0.1, Cd= | 0.0062387
|  |  |  | @ Cl=0.4, Cd= | 0.0047114
|  |  |  | @ Cl=0.6, Cd= | 0.0053682
alpha (deg) | Cl | Cd | Cm | Cl/Cd
-20 | -0.6631 | 0.24065 | 0.0322 | -2.7555
-19.5 | -0.6462 | 0.23376 | 0.0281 | -2.7644
-19 | -0.6301 | 0.22714 | 0.0242 | -2.7741
-18.5 | -0.6144 | 0.2204 | 0.0204 | -2.7877
-18 | -0.5986 | 0.21374 | 0.0168 | -2.8006
-17.5 | -0.5841 | 0.20648 | 0.014 | -2.8288
-17 | -0.5684 | 0.20043 | 0.011 | -2.8359
-16.5 | -0.5531 | 0.19421 | 0.0079 | -2.8479
-16 | -0.5383 | 0.18772 | 0.0049 | -2.8676
-15.5 | -0.5242 | 0.181 | 0.002 | -2.8961
-15 | -0.5107 | 0.17398 | -0.0009 | -2.9354
-14.5 | -0.4994 | 0.16582 | -0.0047 | -3.0117
-14 | -0.4887 | 0.15821 | -0.0076 | -3.0889
-13.5 | -0.479 | 0.15054 | -0.0104 | -3.1819
-13 | -0.4709 | 0.14356 | -0.0119 | -3.2802
-12.5 | -0.4593 | 0.13749 | -0.0139 | -3.3406
-12 | -0.4502 | 0.13058 | -0.0162 | -3.4477
-11.5 | -0.443 | 0.12285 | -0.019 | -3.606
-11 | -0.437 | 0.1145 | -0.0226 | -3.8166
-10.5 | -0.4313 | 0.10664 | -0.0254 | -4.0444
-9.5 | -0.3568 | 0.07734 | -0.035 | -4.6134
-8.5 | -0.6077 | 0.02305 | -0.0724 | -26.3644
-8 | -0.5519 | 0.0173 | -0.0761 | -31.9017
-7.5 | -0.4864 | 0.01482 | -0.0795 | -32.8205
-7 | -0.4242 | 0.01351 | -0.0813 | -31.399
-6.5 | -0.3598 | 0.01211 | -0.0834 | -29.711
-6 | -0.2959 | 0.01072 | -0.0854 | -27.6026
-5.5 | -0.2407 | 0.00998 | -0.0851 | -24.1182
-5 | -0.1866 | 0.00886 | -0.0847 | -21.0609
-4.5 | -0.1319 | 0.00833 | -0.0841 | -15.8343
-4 | -0.0779 | 0.00768 | -0.0834 | -10.1432
-3.5 | -0.0236 | 0.00716 | -0.0828 | -3.2961
-3 | 0.031 | 0.00675 | -0.0823 | 4.5926
-2 | 0.1403 | 0.00594 | -0.0816 | 23.6195
-1.5 | 0.1946 | 0.00544 | -0.0813 | 35.7721
-1 | 0.2488 | 0.00508 | -0.0809 | 48.9764
-0.5 | 0.3024 | 0.00483 | -0.0803 | 62.6087
0 | 0.3556 | 0.00472 | -0.0794 | 75.339
0.5 | 0.4074 | 0.00471 | -0.0781 | 86.4968
1 | 0.456 | 0.00474 | -0.0761 | 96.2025
1.5 | 0.519 | 0.00485 | -0.0773 | 107.0103
2 | 0.5723 | 0.00517 | -0.0767 | 110.6963
2.5 | 0.6254 | 0.00555 | -0.0761 | 112.6847
3 | 0.6782 | 0.00598 | -0.0755 | 113.4114
3.5 | 0.7309 | 0.00645 | -0.0749 | 113.3178
4.5 | 0.8348 | 0.00757 | -0.0735 | 110.2774
5 | 0.8862 | 0.00818 | -0.0728 | 108.3374
5.5 | 0.9371 | 0.00885 | -0.072 | 105.887
6 | 0.987 | 0.00961 | -0.071 | 102.7055
6.5 | 1.0368 | 0.01036 | -0.0701 | 100.0772
7 | 1.0854 | 0.01121 | -0.0689 | 96.8243
7.5 | 1.1333 | 0.0121 | -0.0677 | 93.6612
8 | 1.1805 | 0.01303 | -0.0664 | 90.5986
8.5 | 1.226 | 0.01409 | -0.0647 | 87.0121
9 | 1.2685 | 0.01541 | -0.0627 | 82.3167
9.5 | 1.3081 | 0.01694 | -0.0601 | 77.2196
10 | 1.3489 | 0.01819 | -0.0579 | 74.1561
10.5 | 1.3854 | 0.01968 | -0.055 | 70.3963
11 | 1.4119 | 0.02176 | -0.0508 | 64.8851
11.5 | 1.4217 | 0.02423 | -0.0441 | 58.6752
12 | 1.4337 | 0.02656 | -0.0385 | 53.9797
12.5 | 1.4395 | 0.02956 | -0.0333 | 48.6976
13 | 1.4377 | 0.03356 | -0.0288 | 42.8397
13.5 | 1.4319 | 0.03854 | -0.0258 | 37.1536
14 | 1.4192 | 0.0451 | -0.0247 | 31.4678
14.5 | 1.4011 | 0.05352 | -0.0261 | 26.179
15 | 1.3743 | 0.06463 | -0.0302 | 21.2641
15.5 | 1.3426 | 0.07823 | -0.0369 | 17.1622
16 | 1.3063 | 0.0942 | -0.0457 | 13.8673
16.5 | 1.2695 | 0.11155 | -0.0557 | 11.3805
17 | 1.23 | 0.13056 | -0.0668 | 9.421
17.5 | 1.1942 | 0.14979 | -0.0783 | 7.9725

## 45. Re 1M Mach 0.25 (1)
BIGFOIL.COM POLAR EXPORT
HN-424
HN-424 |  |  |  | Cl Max: | 1.194 | at alpha= | 8 | deg
JavaFoil+Calcfoil stall+Eppler ext transition |  |  |  | L/D Max: | 158.293 | at alpha= | 5 | deg
Re: | 1000000 |  |  | Cd Min: | 0.00536 | at alpha= | 3 | deg
Mach: | 0.25 |  |  | Cl=0 at alpha= | -3.2167 | deg
|  |  |  | @ Cl=0.1, Cd= | 0.007213
|  |  |  | @ Cl=0.4, Cd= | 0.0061917
|  |  |  | @ Cl=0.6, Cd= | 0.1053
alpha (deg) | Cl | Cd | Cm | Cl/Cd
-14.5 | -0.063 | 0.12447 | -0.03 | -0.508
-14 | -0.06 | 0.11727 | -0.03 | -0.515
-13.5 | -0.108 | 0.11569 | -0.029 | -0.934
-13 | -0.182 | 0.10863 | -0.029 | -1.677
-12.5 | -0.235 | 0.10004 | -0.029 | -2.35
-12 | -0.281 | 0.09457 | -0.028 | -2.966
-11.5 | -0.32 | 0.08859 | -0.028 | -3.609
-11 | -0.346 | 0.08468 | -0.028 | -4.087
-10.5 | -0.367 | 0.07782 | -0.027 | -4.71
-10 | -0.38 | 0.07273 | -0.027 | -5.229
-9.5 | -0.387 | 0.06707 | -0.027 | -5.771
-9 | -0.387 | 0.06247 | -0.027 | -6.189
-8.5 | -0.379 | 0.05793 | -0.027 | -6.541
-8 | -0.364 | 0.05359 | -0.028 | -6.802
-7.5 | -0.344 | 0.04969 | -0.03 | -6.918
-7 | -0.317 | 0.04617 | -0.032 | -6.87
-6.5 | -0.288 | 0.04089 | -0.042 | -7.044
-6 | -0.309 | 0.00868 | -0.074 | -35.636
-5.5 | -0.26 | 0.00883 | -0.075 | -29.407
-5 | -0.207 | 0.00842 | -0.075 | -24.529
-4.5 | -0.151 | 0.00812 | -0.075 | -18.564
-4 | -0.093 | 0.00792 | -0.075 | -11.728
-3.5 | -0.034 | 0.00772 | -0.076 | -4.371
-3 | 0.026 | 0.00756 | -0.076 | 3.459
-2.5 | 0.087 | 0.00746 | -0.076 | 11.601
-2 | 0.147 | 0.00632 | -0.077 | 23.282
-1.5 | 0.208 | 0.00591 | -0.077 | 35.212
-1 | 0.269 | 0.00649 | -0.077 | 41.396
-0.5 | 0.329 | 0.00631 | -0.078 | 52.207
0 | 0.39 | 0.00621 | -0.078 | 62.767
0.5 | 0.45 | 0.0061 | -0.078 | 73.802
1 | 0.51 | 0.00589 | -0.078 | 86.597
1.5 | 0.571 | 0.0057 | -0.079 | 100.042
2 | 0.631 | 0.00559 | -0.079 | 112.921
2.5 | 0.691 | 0.00547 | -0.079 | 126.248
3 | 0.75 | 0.00536 | -0.079 | 139.961
3.5 | 0.81 | 0.00547 | -0.08 | 148.024
4 | 0.868 | 0.00559 | -0.08 | 155.269
4.5 | 0.926 | 0.00586 | -0.08 | 157.937
5 | 0.982 | 0.00621 | -0.081 | 158.293
5.5 | 1.036 | 0.00684 | -0.081 | 151.445
6 | 1.086 | 0.00719 | -0.081 | 151.145
6.5 | 1.128 | 0.008 | -0.081 | 141.021
7 | 1.163 | 0.00832 | -0.082 | 139.708
7.5 | 1.187 | 0.0087 | -0.082 | 136.512
8 | 1.194 | 0.01609 | -0.082 | 74.207
8.5 | 1.19 | 0.01731 | -0.082 | 68.764
9 | 1.17 | 0.01867 | -0.081 | 62.669
9.5 | 1.129 | 0.02047 | -0.081 | 55.16
10 | 0.958 | 0.04619 | -0.066 | 20.735
10.5 | 0.842 | 0.07306 | -0.037 | 11.526
11 | 0.779 | 0.0789 | -0.035 | 9.878
11.5 | 0.706 | 0.08508 | -0.032 | 8.302
12 | 0.625 | 0.09175 | -0.031 | 6.815
12.5 | 0.538 | 0.09854 | -0.033 | 5.456
13 | 0.444 | 0.1053 | -0.034 | 4.214

## 46. Re 1M Mach 0.25 (2)
BIGFOIL.COM POLAR EXPORT
HN-424
HN-424 |  |  |  | Cl Max: | 1.385 | at alpha= | 10.5 | deg
XFOIL ncrit=9 |  |  |  | L/D Max: | 113.231 | at alpha= | 3 | deg
Re: | 1000000 |  |  | Cd Min: | 0.24467 | at alpha= | -20 | deg
Mach: | 0.25 |  |  | Cl=0 at alpha= | -3.2694 | deg
|  |  |  | @ Cl=0.1, Cd= | 0.0063971
|  |  |  | @ Cl=0.4, Cd= | 0.00484
|  |  |  | @ Cl=0.6, Cd= | 0.0054041
alpha (deg) | Cl | Cd | Cm | Cl/Cd
-20 | -0.6743 | 0.24467 | 0.0338 | -2.756
-19.5 | -0.6565 | 0.2376 | 0.0295 | -2.763
-19 | -0.6395 | 0.23078 | 0.0254 | -2.771
-18.5 | -0.6228 | 0.22385 | 0.0214 | -2.7822
-17.5 | -0.5899 | 0.21011 | 0.015 | -2.8076
-17 | -0.5733 | 0.20376 | 0.0118 | -2.8136
-16.5 | -0.5569 | 0.19724 | 0.0085 | -2.8235
-16 | -0.5411 | 0.19049 | 0.0053 | -2.8406
-15.5 | -0.5259 | 0.18363 | 0.0022 | -2.8639
-15 | -0.5111 | 0.17606 | -0.001 | -2.903
-14.5 | -0.4987 | 0.16823 | -0.0048 | -2.9644
-14 | -0.4868 | 0.16066 | -0.0078 | -3.03
-13.5 | -0.4757 | 0.15304 | -0.0106 | -3.1083
-13 | -0.4652 | 0.14636 | -0.0119 | -3.1785
-12.5 | -0.4532 | 0.14004 | -0.0141 | -3.2362
-12 | -0.4431 | 0.13302 | -0.0165 | -3.3311
-11.5 | -0.4359 | 0.12464 | -0.0202 | -3.4973
-11 | -0.4282 | 0.11705 | -0.0228 | -3.6583
-10.5 | -0.4215 | 0.10932 | -0.0255 | -3.8557
-10 | -0.4172 | 0.10136 | -0.0281 | -4.116
-9.5 | -0.4148 | 0.09345 | -0.0307 | -4.4387
-9 | -0.4211 | 0.08553 | -0.0328 | -4.9234
-8.5 | -0.4372 | 0.07638 | -0.0355 | -5.724
-8 | -0.4876 | 0.06793 | -0.0335 | -7.178
-7.5 | -0.4986 | 0.01952 | -0.0833 | -25.543
-7 | -0.4369 | 0.01637 | -0.0856 | -26.6891
-6.5 | -0.3712 | 0.01368 | -0.0877 | -27.1345
-6 | -0.3092 | 0.0116 | -0.0887 | -26.6552
-5.5 | -0.25 | 0.0105 | -0.0886 | -23.8095
-5 | -0.1949 | 0.00927 | -0.0876 | -21.0248
-4.5 | -0.1388 | 0.00855 | -0.0868 | -16.2339
-4 | -0.0828 | 0.00785 | -0.0859 | -10.5478
-3.5 | -0.0261 | 0.00734 | -0.0852 | -3.5559
-3 | 0.0305 | 0.00687 | -0.0846 | 4.4396
-2.5 | 0.0872 | 0.00649 | -0.0841 | 13.4361
-2 | 0.1437 | 0.00608 | -0.0837 | 23.6349
-1.5 | 0.1998 | 0.00558 | -0.0834 | 35.8065
-1 | 0.2556 | 0.00522 | -0.0829 | 48.9655
-0.5 | 0.311 | 0.00495 | -0.0823 | 62.8283
0 | 0.3658 | 0.00484 | -0.0814 | 75.5785
0.5 | 0.4194 | 0.00484 | -0.0801 | 86.6529
1 | 0.4703 | 0.00488 | -0.0782 | 96.373
1.5 | 0.5329 | 0.00497 | -0.0788 | 107.2233
2 | 0.5882 | 0.00532 | -0.0782 | 110.5639
2.5 | 0.6429 | 0.00571 | -0.0775 | 112.5919
3 | 0.6975 | 0.00616 | -0.0767 | 113.2305
3.5 | 0.7518 | 0.00666 | -0.076 | 112.8829
4 | 0.8058 | 0.00721 | -0.0752 | 111.7614
4.5 | 0.8591 | 0.00784 | -0.0743 | 109.5791
5 | 0.9122 | 0.0085 | -0.0733 | 107.3176
5.5 | 0.9649 | 0.0092 | -0.0722 | 104.8804
6 | 1.0163 | 0.01003 | -0.0709 | 101.326
6.5 | 1.0679 | 0.01082 | -0.0696 | 98.6969
7 | 1.1177 | 0.01179 | -0.0679 | 94.8007
7.5 | 1.1666 | 0.01281 | -0.0661 | 91.0695
8 | 1.2137 | 0.01397 | -0.064 | 86.879
8.5 | 1.2582 | 0.01534 | -0.0613 | 82.0209
9 | 1.2993 | 0.01695 | -0.0582 | 76.6549
9.5 | 1.3362 | 0.01876 | -0.0543 | 71.226
10 | 1.3683 | 0.02068 | -0.05 | 66.1654
10.5 | 1.385 | 0.02297 | -0.0434 | 60.296
11 | 1.3821 | 0.02648 | -0.0355 | 52.1941
11.5 | 1.3784 | 0.03056 | -0.0293 | 45.1047
12 | 1.3699 | 0.0357 | -0.025 | 38.3725
12.5 | 1.3539 | 0.04256 | -0.023 | 31.8116
13 | 1.3313 | 0.05153 | -0.0242 | 25.8354
13.5 | 1.3032 | 0.06305 | -0.0288 | 20.6693
14 | 1.271 | 0.07705 | -0.0363 | 16.4958
14.5 | 1.2371 | 0.09294 | -0.0455 | 13.3107
15 | 1.2018 | 0.11017 | -0.0556 | 10.9086
15.5 | 1.1683 | 0.12796 | -0.0661 | 9.1302

## 47. Re 1M Mach 0.50 (1)
BIGFOIL.COM POLAR EXPORT
HN-424
HN-424 |  |  |  | Cl Max: | 1.28 | at alpha= | 20 | deg
JavaFoil+Calcfoil stall+Eppler ext transition |  |  |  | L/D Max: | 152.406 | at alpha= | 4 | deg
Re: | 1000000 |  |  | Cd Min: | 0.00606 | at alpha= | 2.5 | deg
Mach: | 0.5 |  |  | Cl=0 at alpha= | -3.2197 | deg
|  |  |  | @ Cl=0.1, Cd= | 0.0078261
|  |  |  | @ Cl=0.4, Cd= | 0.0067727
|  |  |  | @ Cl=0.6, Cd= | 0.0063106
alpha (deg) | Cl | Cd | Cm | Cl/Cd
-20 | -0.872 | 0.19612 | -0.041 | -4.444
-19.5 | -0.846 | 0.19138 | -0.041 | -4.423
-19 | -0.821 | 0.18421 | -0.041 | -4.459
-18.5 | -0.796 | 0.17892 | -0.041 | -4.452
-18 | -0.771 | 0.17475 | -0.041 | -4.415
-17.5 | -0.746 | 0.17024 | -0.041 | -4.385
-17 | -0.72 | 0.16317 | -0.04 | -4.412
-16.5 | -0.694 | 0.16062 | -0.04 | -4.322
-16 | -0.669 | 0.15518 | -0.04 | -4.311
-15.5 | -0.644 | 0.15111 | -0.04 | -4.26
-15 | -0.618 | 0.14491 | -0.04 | -4.267
-14.5 | -0.592 | 0.13672 | -0.04 | -4.333
-14 | -0.566 | 0.13216 | -0.038 | -4.282
-13.5 | -0.54 | 0.12837 | -0.038 | -4.21
-13 | -0.515 | 0.12463 | -0.038 | -4.13
-12.5 | -0.489 | 0.12111 | -0.039 | -4.038
-12 | -0.462 | 0.11385 | -0.037 | -4.062
-11.5 | -0.437 | 0.11173 | -0.036 | -3.908
-11 | -0.411 | 0.10805 | -0.037 | -3.801
-10.5 | -0.385 | 0.10164 | -0.037 | -3.787
-10 | -0.358 | 0.09522 | -0.035 | -3.764
-9.5 | -0.332 | 0.12641 | -0.034 | -2.628
-9 | -0.306 | 0.09116 | -0.035 | -3.359
-8.5 | -0.28 | 0.08703 | -0.035 | -3.218
-8 | -0.254 | 0.08238 | -0.035 | -3.081
-7.5 | -0.227 | 0.06019 | -0.033 | -3.776
-7 | -0.201 | 0.05169 | -0.033 | -3.888
-6.5 | -0.174 | 0.0566 | -0.032 | -3.083
-6 | -0.148 | 0.04646 | -0.031 | -3.186
-5.5 | -0.207 | 0.04203 | -0.033 | -4.929
-5 | -0.176 | 0.03764 | -0.04 | -4.678
-4.5 | -0.164 | 0.00883 | -0.084 | -18.559
-4 | -0.102 | 0.00845 | -0.084 | -12.132
-3.5 | -0.037 | 0.00815 | -0.085 | -4.594
-3 | 0.029 | 0.00791 | -0.085 | 3.682
-2.5 | 0.097 | 0.00784 | -0.085 | 12.314
-2 | 0.164 | 0.00753 | -0.086 | 21.839
-1.5 | 0.232 | 0.00662 | -0.086 | 35.079
-1 | 0.3 | 0.00673 | -0.086 | 44.62
-0.5 | 0.368 | 0.00683 | -0.087 | 53.862
0 | 0.435 | 0.00671 | -0.087 | 64.866
0.5 | 0.503 | 0.00659 | -0.087 | 76.349
1 | 0.57 | 0.00639 | -0.088 | 89.219
1.5 | 0.638 | 0.00621 | -0.088 | 102.728
2 | 0.704 | 0.00611 | -0.088 | 115.241
2.5 | 0.771 | 0.00606 | -0.089 | 127.276
3 | 0.837 | 0.00619 | -0.089 | 135.335
3.5 | 0.903 | 0.00609 | -0.089 | 148.155
4 | 0.968 | 0.00635 | -0.089 | 152.406
4.5 | 1.031 | 0.00679 | -0.09 | 151.689
5 | 1.089 | 0.00755 | -0.09 | 144.192
5.5 | 1.142 | 0.00803 | -0.09 | 142.191
6 | 1.178 | 0.01503 | -0.09 | 78.352
6.5 | 1.18 | 0.01663 | -0.09 | 70.97
7 | 1.101 | 0.01907 | -0.09 | 57.746
7.5 | 0.58 | 0.05603 | -0.031 | 10.355
8 | 0.608 | 0.06004 | -0.035 | 10.128
8.5 | 0.635 | 0.08308 | -0.036 | 7.648
9 | 0.663 | 0.08562 | -0.036 | 7.74
9.5 | 0.691 | 0.09385 | -0.039 | 7.361
10 | 0.718 | 0.09754 | -0.039 | 7.361
10.5 | 0.747 | 0.10455 | -0.043 | 7.141
11 | 0.774 | 0.1091 | -0.042 | 7.092
11.5 | 0.801 | 0.11147 | -0.043 | 7.188
12 | 0.83 | 0.11734 | -0.046 | 7.073
12.5 | 0.857 | 0.12192 | -0.046 | 7.032
13 | 0.885 | 0.12784 | -0.047 | 6.927
13.5 | 0.914 | 0.13428 | -0.049 | 6.808
14 | 0.942 | 0.14 | -0.05 | 6.726
14.5 | 0.97 | 0.14706 | -0.051 | 6.594
15 | 0.999 | 0.15386 | -0.053 | 6.493
15.5 | 1.026 | 0.15694 | -0.053 | 6.54
16 | 1.054 | 0.16038 | -0.053 | 6.572
16.5 | 1.083 | 0.16904 | -0.055 | 6.408
17 | 1.112 | 0.17025 | -0.056 | 6.53
17.5 | 1.139 | 0.17754 | -0.056 | 6.416
18 | 1.167 | 0.17991 | -0.056 | 6.484
18.5 | 1.195 | 0.18739 | -0.057 | 6.376
19 | 1.225 | 0.19147 | -0.059 | 6.398
19.5 | 1.252 | 0.19692 | -0.059 | 6.359
20 | 1.28 | 0.20348 | -0.059 | 6.288

## 48. Re 1M Mach 0.50 (2)
BIGFOIL.COM POLAR EXPORT
HN-424
HN-424 |  |  |  | Cl Max: | 1.3034 | at alpha= | 8 | deg
XFOIL ncrit=9 |  |  |  | L/D Max: | 112.2 | at alpha= | 2.5 | deg
Re: | 1000000 |  |  | Cd Min: | 0.13828 | at alpha= | 13 | deg
Mach: | 0.5 |  |  | Cl=0 at alpha= | -3.2071 | deg
|  |  |  | @ Cl=0.1, Cd= | 0.0069467
|  |  |  | @ Cl=0.4, Cd= | 0.0053919
|  |  |  | @ Cl=0.6, Cd= | 0.0056373
alpha (deg) | Cl | Cd | Cm | Cl/Cd
-9 | -0.3738 | 0.09616 | -0.0323 | -3.8873
-8.5 | -0.3734 | 0.08863 | -0.0341 | -4.213
-8 | -0.378 | 0.08139 | -0.0351 | -4.6443
-7.5 | -0.3911 | 0.0756 | -0.0336 | -5.1733
-7 | -0.3733 | 0.06377 | -0.0475 | -5.8538
-6.5 | -0.3423 | 0.04859 | -0.0736 | -7.0447
-6 | -0.3058 | 0.02957 | -0.0991 | -10.3416
-5.5 | -0.2755 | 0.01926 | -0.1039 | -14.3043
-5 | -0.2273 | 0.01354 | -0.1023 | -16.7873
-4.5 | -0.1676 | 0.01058 | -0.0999 | -15.8412
-4 | -0.1036 | 0.00912 | -0.0979 | -11.3596
-3.5 | -0.0386 | 0.00809 | -0.0962 | -4.7713
-3 | 0.0273 | 0.00746 | -0.0949 | 3.6595
-2.5 | 0.0928 | 0.00699 | -0.0939 | 13.2761
-2 | 0.1576 | 0.0066 | -0.093 | 23.8788
-1.5 | 0.2217 | 0.00618 | -0.0923 | 35.8738
-1 | 0.2851 | 0.0058 | -0.0916 | 49.1552
-0.5 | 0.3477 | 0.00551 | -0.0908 | 63.1034
0 | 0.4097 | 0.00537 | -0.0897 | 76.2942
0.5 | 0.471 | 0.00539 | -0.0883 | 87.384
1 | 0.5308 | 0.00548 | -0.0865 | 96.8613
1.5 | 0.5837 | 0.00556 | -0.0829 | 104.982
2 | 0.6575 | 0.00591 | -0.0841 | 111.2521
2.5 | 0.7192 | 0.00641 | -0.0829 | 112.1997
3 | 0.781 | 0.00697 | -0.0815 | 112.0516
3.5 | 0.8424 | 0.0076 | -0.0799 | 110.8421
4 | 0.9037 | 0.00828 | -0.0781 | 109.1425
4.5 | 0.9645 | 0.00905 | -0.076 | 106.5746
5 | 1.0248 | 0.00988 | -0.0736 | 103.7247
5.5 | 1.0843 | 0.0108 | -0.0708 | 100.3981
6 | 1.1421 | 0.01186 | -0.0674 | 96.2985
6.5 | 1.1989 | 0.01299 | -0.0635 | 92.2941
7 | 1.2489 | 0.01456 | -0.0584 | 85.7761
7.5 | 1.2869 | 0.01678 | -0.0512 | 76.6925
8 | 1.3034 | 0.01961 | -0.0412 | 66.4661
8.5 | 1.3021 | 0.02377 | -0.0314 | 54.7791
9 | 1.2882 | 0.02961 | -0.024 | 43.5056
9.5 | 1.265 | 0.03746 | -0.0206 | 33.7694
10 | 1.2332 | 0.0479 | -0.0225 | 25.7453
10.5 | 1.1981 | 0.06091 | -0.0292 | 19.67
11 | 1.1645 | 0.07556 | -0.0385 | 15.4116
11.5 | 1.1304 | 0.09135 | -0.0485 | 12.3744
12 | 1.1004 | 0.10708 | -0.0582 | 10.2764
12.5 | 1.0746 | 0.12275 | -0.0678 | 8.7544
13 | 1.0541 | 0.13828 | -0.0773 | 7.6229

## 49. Re 2M Mach 0.00 (1)
BIGFOIL.COM POLAR EXPORT
HN-424
HN-424 |  |  |  | Cl Max: | 1.22 | at alpha= | 9 | deg
JavaFoil+Calcfoil stall+Eppler ext transition |  |  |  | L/D Max: | 178.41 | at alpha= | 5 | deg
Re: | 2000000 |  |  | Cd Min: | 0.00525 | at alpha= | 2.5 | deg
Mach: | 0 |  |  | Cl=0 at alpha= | -3.2155 | deg
|  |  |  | @ Cl=0.1, Cd= | 0.0065436
|  |  |  | @ Cl=0.4, Cd= | 0.0059486
|  |  |  | @ Cl=0.6, Cd= | 0.005339
alpha (deg) | Cl | Cd | Cm | Cl/Cd
-16.5 | -0.33 | 0.13689 | -0.029 | -2.413
-16 | -0.347 | 0.12962 | -0.029 | -2.675
-15.5 | -0.363 | 0.12214 | -0.029 | -2.975
-15 | -0.38 | 0.11621 | -0.029 | -3.27
-14.5 | -0.396 | 0.11089 | -0.029 | -3.575
-14 | -0.412 | 0.10429 | -0.029 | -3.952
-13.5 | -0.427 | 0.09973 | -0.029 | -4.28
-13 | -0.44 | 0.0944 | -0.029 | -4.663
-12.5 | -0.452 | 0.0881 | -0.029 | -5.127
-12 | -0.461 | 0.08317 | -0.029 | -5.539
-11.5 | -0.467 | 0.07826 | -0.029 | -5.963
-11 | -0.465 | 0.07304 | -0.029 | -6.372
-10.5 | -0.461 | 0.06879 | -0.029 | -6.697
-10 | -0.452 | 0.06456 | -0.03 | -7.006
-9.5 | -0.44 | 0.06046 | -0.031 | -7.281
-9 | -0.424 | 0.05633 | -0.032 | -7.531
-8.5 | -0.405 | 0.05195 | -0.036 | -7.795
-8 | -0.384 | 0.04569 | -0.042 | -8.41
-7.5 | -0.435 | 0.00816 | -0.071 | -53.341
-7 | -0.396 | 0.00809 | -0.071 | -48.92
-6.5 | -0.352 | 0.00828 | -0.072 | -42.498
-6 | -0.305 | 0.00795 | -0.072 | -38.34
-5.5 | -0.254 | 0.00761 | -0.072 | -33.417
-5 | -0.201 | 0.00739 | -0.072 | -27.245
-4.5 | -0.147 | 0.0072 | -0.073 | -20.361
-4 | -0.09 | 0.007 | -0.073 | -12.885
-3.5 | -0.033 | 0.00692 | -0.073 | -4.728
-3 | 0.025 | 0.00684 | -0.074 | 3.705
-2.5 | 0.084 | 0.00669 | -0.074 | 12.533
-2 | 0.143 | 0.00615 | -0.074 | 23.185
-1.5 | 0.201 | 0.00678 | -0.075 | 29.69
-1 | 0.26 | 0.00636 | -0.075 | 40.881
-0.5 | 0.319 | 0.006 | -0.075 | 53.129
0 | 0.377 | 0.00605 | -0.075 | 62.418
0.5 | 0.436 | 0.00579 | -0.076 | 75.341
1 | 0.494 | 0.0056 | -0.076 | 88.217
1.5 | 0.553 | 0.00542 | -0.076 | 101.955
2 | 0.611 | 0.00532 | -0.076 | 114.852
2.5 | 0.669 | 0.00525 | -0.077 | 127.458
3 | 0.727 | 0.00531 | -0.077 | 136.891
3.5 | 0.784 | 0.00534 | -0.077 | 146.915
4 | 0.841 | 0.00532 | -0.077 | 158.064
4.5 | 0.898 | 0.00529 | -0.078 | 169.825
5 | 0.953 | 0.00534 | -0.078 | 178.41
5.5 | 1.006 | 0.00571 | -0.078 | 176.205
6 | 1.056 | 0.006 | -0.079 | 175.926
6.5 | 1.1 | 0.00636 | -0.079 | 172.96
7 | 1.139 | 0.007 | -0.079 | 162.704
7.5 | 1.171 | 0.00727 | -0.079 | 161.117
8 | 1.197 | 0.00758 | -0.079 | 157.832
8.5 | 1.215 | 0.00779 | -0.08 | 155.885
9 | 1.22 | 0.01336 | -0.08 | 91.352
9.5 | 1.217 | 0.01579 | -0.08 | 77.114
10 | 1.206 | 0.01683 | -0.08 | 71.647
10.5 | 1.184 | 0.01809 | -0.079 | 65.426
11 | 1.153 | 0.01966 | -0.079 | 58.631
11.5 | 1.111 | 0.02181 | -0.078 | 50.963
12 | 1.054 | 0.02633 | -0.076 | 40.044
12.5 | 0.973 | 0.03832 | -0.072 | 25.393
13 | 0.881 | 0.06254 | -0.063 | 14.081
13.5 | 0.814 | 0.08242 | -0.056 | 9.876
14 | 0.762 | 0.09654 | -0.049 | 7.893

## 50. Re 2M Mach 0.00 (2)
BIGFOIL.COM POLAR EXPORT
HN-424
HN-424 |  |  |  | Cl Max: | 1.5788 | at alpha= | 14.5 | deg
XFOIL ncrit=9 |  |  |  | L/D Max: | 125.317 | at alpha= | 3.5 | deg
Re: | 2000000 |  |  | Cd Min: | 0.17918 | at alpha= | 19.5 | deg
Mach: | 0 |  |  | Cl=0 at alpha= | -3.2414 | deg
|  |  |  | @ Cl=0.1, Cd= | 0.0055077
|  |  |  | @ Cl=0.4, Cd= | 0.0045468
|  |  |  | @ Cl=0.6, Cd= | 0.0049476
alpha (deg) | Cl | Cd | Cm | Cl/Cd
-12.5 | -0.957 | 0.03112 | -0.0732 | -30.7519
-12 | -0.9621 | 0.02564 | -0.0696 | -37.5234
-11.5 | -0.9324 | 0.02112 | -0.0698 | -44.1477
-11 | -0.8762 | 0.01856 | -0.0725 | -47.2091
-10.5 | -0.8163 | 0.01674 | -0.0752 | -48.7634
-10 | -0.7577 | 0.01549 | -0.0769 | -48.9154
-9.5 | -0.6975 | 0.01432 | -0.0787 | -48.7081
-9 | -0.6344 | 0.01344 | -0.0809 | -47.2024
-8.5 | -0.5738 | 0.01119 | -0.0833 | -51.2779
-8 | -0.5176 | 0.01044 | -0.0837 | -49.5785
-7.5 | -0.4608 | 0.00976 | -0.0841 | -47.2131
-7 | -0.4091 | 0.00906 | -0.0833 | -45.1545
-6.5 | -0.3564 | 0.00837 | -0.0827 | -42.5806
-6 | -0.3023 | 0.00802 | -0.0822 | -37.6933
-5.5 | -0.2486 | 0.00744 | -0.0817 | -33.414
-5 | -0.194 | 0.00709 | -0.0814 | -27.3625
-4.5 | -0.139 | 0.00674 | -0.0811 | -20.6231
-4 | -0.0838 | 0.00641 | -0.0808 | -13.0733
-3.5 | -0.0284 | 0.00612 | -0.0806 | -4.6405
-3 | 0.0265 | 0.00582 | -0.0803 | 4.5533
-2.5 | 0.0819 | 0.00558 | -0.0801 | 14.6774
-2 | 0.137 | 0.00536 | -0.08 | 25.5597
-1.5 | 0.1916 | 0.00514 | -0.0797 | 37.2763
-1 | 0.2463 | 0.00487 | -0.0796 | 50.5749
-0.5 | 0.3007 | 0.00471 | -0.0794 | 63.8429
0 | 0.3549 | 0.00458 | -0.0791 | 77.4891
0.5 | 0.4092 | 0.00454 | -0.0788 | 90.1322
1 | 0.4633 | 0.0046 | -0.0784 | 100.7174
1.5 | 0.5167 | 0.00471 | -0.0778 | 109.7028
2 | 0.5663 | 0.00483 | -0.0763 | 117.2464
2.5 | 0.6236 | 0.00503 | -0.0766 | 123.9761
3 | 0.6771 | 0.00543 | -0.0762 | 124.6961
3.5 | 0.7306 | 0.00583 | -0.0758 | 125.3173
4 | 0.7832 | 0.00633 | -0.0753 | 123.7283
4.5 | 0.8359 | 0.0068 | -0.0749 | 122.9265
5 | 0.8882 | 0.00732 | -0.0744 | 121.3388
5.5 | 0.9395 | 0.00792 | -0.0737 | 118.6237
6 | 0.9904 | 0.00856 | -0.073 | 115.7009
6.5 | 1.0411 | 0.00919 | -0.0723 | 113.2862
7 | 1.0912 | 0.00986 | -0.0715 | 110.6694
7.5 | 1.1406 | 0.01058 | -0.0706 | 107.8072
8 | 1.1889 | 0.01137 | -0.0695 | 104.5646
8.5 | 1.2367 | 0.01217 | -0.0684 | 101.6187
9 | 1.2829 | 0.01309 | -0.067 | 98.0061
9.5 | 1.328 | 0.01409 | -0.0654 | 94.2512
10 | 1.3729 | 0.015 | -0.0639 | 91.5267
10.5 | 1.4154 | 0.01608 | -0.062 | 88.0224
11 | 1.4526 | 0.01756 | -0.0594 | 82.7221
11.5 | 1.4889 | 0.01892 | -0.0567 | 78.6945
12 | 1.5228 | 0.02026 | -0.0537 | 75.1629
12.5 | 1.5464 | 0.0218 | -0.0491 | 70.9358
13 | 1.5612 | 0.0236 | -0.0434 | 66.1525
13.5 | 1.5721 | 0.02584 | -0.038 | 60.8398
14 | 1.5783 | 0.02863 | -0.0331 | 55.1275
14.5 | 1.5788 | 0.03223 | -0.0289 | 48.9854
15 | 1.5735 | 0.03689 | -0.0259 | 42.6538
15.5 | 1.5639 | 0.04278 | -0.0246 | 36.5568
16 | 1.5427 | 0.05114 | -0.0255 | 30.1662
16.5 | 1.5243 | 0.0605 | -0.0286 | 25.195
17 | 1.4811 | 0.07556 | -0.0358 | 19.6016
17.5 | 1.4322 | 0.09373 | -0.0458 | 15.2801
18 | 1.3764 | 0.11488 | -0.0579 | 11.9812
18.5 | 1.3159 | 0.13834 | -0.0718 | 9.5121
19 | 1.271 | 0.15925 | -0.0845 | 7.9812
19.5 | 1.2341 | 0.17918 | -0.0971 | 6.8875

## 51. Re 2M Mach 0.10 (1)
BIGFOIL.COM POLAR EXPORT
HN-424
HN-424 |  |  |  | Cl Max: | 1.216 | at alpha= | 9 | deg
JavaFoil+Calcfoil stall+Eppler ext transition |  |  |  | L/D Max: | 178.432 | at alpha= | 5 | deg
Re: | 2000000 |  |  | Cd Min: | 0.00527 | at alpha= | 2.5 | deg
Mach: | 0.1 |  |  | Cl=0 at alpha= | -3.2155 | deg
|  |  |  | @ Cl=0.1, Cd= | 0.0065681
|  |  |  | @ Cl=0.4, Cd= | 0.0059739
|  |  |  | @ Cl=0.6, Cd= | 0.0053561
alpha (deg) | Cl | Cd | Cm | Cl/Cd
-16 | -0.307 | 0.1325 | -0.029 | -2.315
-15.5 | -0.325 | 0.1249 | -0.029 | -2.606
-15 | -0.344 | 0.11775 | -0.029 | -2.925
-14.5 | -0.363 | 0.11262 | -0.029 | -3.227
-14 | -0.382 | 0.10647 | -0.029 | -3.588
-13.5 | -0.4 | 0.1004 | -0.029 | -3.981
-13 | -0.416 | 0.09441 | -0.029 | -4.407
-12.5 | -0.431 | 0.08938 | -0.029 | -4.819
-12 | -0.443 | 0.08428 | -0.029 | -5.255
-11.5 | -0.452 | 0.07899 | -0.029 | -5.721
-11 | -0.453 | 0.0739 | -0.029 | -6.135
-10.5 | -0.451 | 0.06925 | -0.03 | -6.515
-10 | -0.445 | 0.06492 | -0.03 | -6.855
-9.5 | -0.435 | 0.06087 | -0.03 | -7.141
-9 | -0.42 | 0.0567 | -0.032 | -7.413
-8.5 | -0.402 | 0.0527 | -0.034 | -7.627
-8 | -0.381 | 0.04737 | -0.04 | -8.044
-7.5 | -0.434 | 0.00911 | -0.071 | -47.629
-7 | -0.396 | 0.00813 | -0.072 | -48.706
-6.5 | -0.353 | 0.00837 | -0.072 | -42.133
-6 | -0.306 | 0.00795 | -0.072 | -38.451
-5.5 | -0.255 | 0.00763 | -0.073 | -33.467
-5 | -0.202 | 0.00739 | -0.073 | -27.377
-4.5 | -0.147 | 0.00721 | -0.073 | -20.422
-4 | -0.091 | 0.00705 | -0.073 | -12.862
-3.5 | -0.033 | 0.00696 | -0.074 | -4.728
-3 | 0.025 | 0.00688 | -0.074 | 3.703
-2.5 | 0.084 | 0.00672 | -0.074 | 12.533
-2 | 0.143 | 0.00616 | -0.075 | 23.27
-1.5 | 0.202 | 0.00616 | -0.075 | 32.875
-1 | 0.261 | 0.00638 | -0.075 | 40.999
-0.5 | 0.32 | 0.00601 | -0.075 | 53.269
0 | 0.379 | 0.00607 | -0.076 | 62.518
0.5 | 0.438 | 0.0058 | -0.076 | 75.5
1 | 0.497 | 0.00562 | -0.076 | 88.406
1.5 | 0.555 | 0.00544 | -0.077 | 102.121
2 | 0.614 | 0.00533 | -0.077 | 115.086
2.5 | 0.672 | 0.00527 | -0.077 | 127.618
3 | 0.73 | 0.00533 | -0.077 | 137.101
3.5 | 0.788 | 0.00537 | -0.078 | 146.643
4 | 0.846 | 0.00534 | -0.078 | 158.239
4.5 | 0.902 | 0.00531 | -0.078 | 169.875
5 | 0.957 | 0.00536 | -0.078 | 178.432
5.5 | 1.01 | 0.00575 | -0.079 | 175.847
6 | 1.061 | 0.00604 | -0.079 | 175.621
6.5 | 1.104 | 0.00641 | -0.079 | 172.428
7 | 1.143 | 0.00705 | -0.079 | 162.12
7.5 | 1.174 | 0.00733 | -0.08 | 160.274
8 | 1.199 | 0.00765 | -0.08 | 156.618
8.5 | 1.214 | 0.00787 | -0.08 | 154.225
9 | 1.216 | 0.01357 | -0.08 | 89.618
9.5 | 1.21 | 0.01602 | -0.08 | 75.498
10 | 1.193 | 0.01719 | -0.08 | 69.423
10.5 | 1.166 | 0.01854 | -0.08 | 62.893
11 | 1.129 | 0.02025 | -0.079 | 55.752
11.5 | 1.079 | 0.0229 | -0.078 | 47.146
12 | 1.007 | 0.02991 | -0.075 | 33.66
12.5 | 0.907 | 0.05002 | -0.068 | 18.128
13 | 0.82 | 0.07502 | -0.058 | 10.935
13.5 | 0.762 | 0.08951 | -0.052 | 8.512
14 | 0.713 | 0.0987 | -0.048 | 7.22

## 52. Re 2M Mach 0.10 (2)
BIGFOIL.COM POLAR EXPORT
HN-424
HN-424 |  |  |  | Cl Max: | 1.5565 | at alpha= | 14 | deg
XFOIL ncrit=9 |  |  |  | L/D Max: | 125.341 | at alpha= | 3.5 | deg
Re: | 2000000 |  |  | Cd Min: | 0.17513 | at alpha= | 19 | deg
Mach: | 0.1 |  |  | Cl=0 at alpha= | -3.2392 | deg
|  |  |  | @ Cl=0.1, Cd= | 0.005529
|  |  |  | @ Cl=0.4, Cd= | 0.0045604
|  |  |  | @ Cl=0.6, Cd= | 0.0049563
alpha (deg) | Cl | Cd | Cm | Cl/Cd
-12 | -0.9087 | 0.03347 | -0.0723 | -27.1497
-11.5 | -0.9278 | 0.0263 | -0.0687 | -35.2776
-11 | -0.8787 | 0.02126 | -0.073 | -41.3311
-10.5 | -0.8209 | 0.01846 | -0.076 | -44.4691
-10 | -0.7624 | 0.01657 | -0.078 | -46.0109
-9.5 | -0.7027 | 0.01498 | -0.0798 | -46.9092
-9 | -0.6396 | 0.0138 | -0.082 | -46.3478
-8.5 | -0.5782 | 0.01153 | -0.0843 | -50.1474
-8 | -0.5217 | 0.01069 | -0.0846 | -48.8026
-7.5 | -0.4643 | 0.00991 | -0.0849 | -46.8517
-7 | -0.4115 | 0.00944 | -0.0841 | -43.5911
-6.5 | -0.3593 | 0.00845 | -0.0833 | -42.5207
-6 | -0.3048 | 0.00807 | -0.0828 | -37.7695
-5.5 | -0.2506 | 0.0075 | -0.0823 | -33.4133
-5 | -0.1956 | 0.00712 | -0.0819 | -27.4719
-4.5 | -0.1402 | 0.00679 | -0.0816 | -20.648
-4 | -0.0846 | 0.00643 | -0.0813 | -13.1571
-3.5 | -0.0289 | 0.00613 | -0.081 | -4.7145
-3 | 0.0265 | 0.00583 | -0.0807 | 4.5455
-2.5 | 0.0821 | 0.0056 | -0.0805 | 14.6607
-2 | 0.1376 | 0.00538 | -0.0803 | 25.5762
-1.5 | 0.1926 | 0.00516 | -0.0801 | 37.3256
-1 | 0.2475 | 0.00489 | -0.08 | 50.6135
-0.5 | 0.3023 | 0.00473 | -0.0797 | 63.9112
0 | 0.3568 | 0.0046 | -0.0795 | 77.5652
0.5 | 0.4114 | 0.00455 | -0.0792 | 90.4176
1 | 0.4658 | 0.00462 | -0.0788 | 100.8225
1.5 | 0.5195 | 0.00473 | -0.0782 | 109.8309
2 | 0.5695 | 0.00485 | -0.0767 | 117.4227
2.5 | 0.6269 | 0.00505 | -0.0769 | 124.1386
3 | 0.6808 | 0.00545 | -0.0765 | 124.9174
3.5 | 0.7345 | 0.00586 | -0.0761 | 125.3413
4 | 0.7875 | 0.00636 | -0.0756 | 123.8208
4.5 | 0.8406 | 0.00683 | -0.0751 | 123.0747
5 | 0.8932 | 0.00736 | -0.0745 | 121.3587
5.5 | 0.9449 | 0.00797 | -0.0738 | 118.5571
6 | 0.9961 | 0.00861 | -0.0731 | 115.6911
6.5 | 1.0472 | 0.00925 | -0.0723 | 113.2108
7 | 1.0975 | 0.00994 | -0.0714 | 110.4125
7.5 | 1.1469 | 0.0107 | -0.0703 | 107.1869
8 | 1.1957 | 0.0115 | -0.0692 | 103.9739
8.5 | 1.2435 | 0.01236 | -0.0679 | 100.6068
9 | 1.2899 | 0.0133 | -0.0664 | 96.985
9.5 | 1.3354 | 0.0143 | -0.0647 | 93.3846
10 | 1.3802 | 0.01527 | -0.063 | 90.3864
10.5 | 1.4218 | 0.01646 | -0.0608 | 86.3791
11 | 1.4559 | 0.01824 | -0.0575 | 79.8191
11.5 | 1.4934 | 0.01946 | -0.0548 | 76.742
12 | 1.5231 | 0.021 | -0.051 | 72.5286
12.5 | 1.5394 | 0.02277 | -0.0451 | 67.6065
13 | 1.5503 | 0.02496 | -0.0392 | 62.1114
13.5 | 1.5562 | 0.02773 | -0.0338 | 56.1197
14 | 1.5565 | 0.03129 | -0.0291 | 49.7443
14.5 | 1.5504 | 0.03593 | -0.0256 | 43.1506
15 | 1.5378 | 0.04207 | -0.0239 | 36.5534
15.5 | 1.5204 | 0.04992 | -0.0246 | 30.4567
16 | 1.489 | 0.06124 | -0.0285 | 24.3142
16.5 | 1.4615 | 0.07372 | -0.0346 | 19.825
17 | 1.4063 | 0.09307 | -0.0453 | 15.1101
17.5 | 1.3517 | 0.11401 | -0.0574 | 11.856
18 | 1.3001 | 0.1354 | -0.07 | 9.6019
18.5 | 1.2545 | 0.15648 | -0.0828 | 8.017
19 | 1.2225 | 0.17513 | -0.0944 | 6.9805

## 53. Re 2M Mach 0.25 (1)
BIGFOIL.COM POLAR EXPORT
HN-424
HN-424 |  |  |  | Cl Max: | 1.201 | at alpha= | 8 | deg
JavaFoil+Calcfoil stall+Eppler ext transition |  |  |  | L/D Max: | 175.434 | at alpha= | 5 | deg
Re: | 2000000 |  |  | Cd Min: | 0.00533 | at alpha= | 3 | deg
Mach: | 0.25 |  |  | Cl=0 at alpha= | -3.2167 | deg
|  |  |  | @ Cl=0.1, Cd= | 0.0070407
|  |  |  | @ Cl=0.4, Cd= | 0.006125
|  |  |  | @ Cl=0.6, Cd= | 0.09633
alpha (deg) | Cl | Cd | Cm | Cl/Cd
-12 | -0.281 | 0.088 | -0.03 | -3.191
-11.5 | -0.32 | 0.08172 | -0.03 | -3.917
-11 | -0.347 | 0.07755 | -0.03 | -4.469
-10.5 | -0.367 | 0.07213 | -0.03 | -5.087
-10 | -0.381 | 0.06796 | -0.03 | -5.603
-9.5 | -0.388 | 0.06336 | -0.03 | -6.118
-9 | -0.387 | 0.05876 | -0.031 | -6.59
-8.5 | -0.38 | 0.05509 | -0.031 | -6.891
-8 | -0.365 | 0.05129 | -0.032 | -7.121
-7.5 | -0.346 | 0.04671 | -0.038 | -7.404
-7 | -0.394 | 0.00816 | -0.074 | -48.298
-6.5 | -0.355 | 0.00807 | -0.074 | -43.948
-6 | -0.309 | 0.00813 | -0.074 | -38.07
-5.5 | -0.26 | 0.0078 | -0.075 | -33.316
-5 | -0.207 | 0.00754 | -0.075 | -27.406
-4.5 | -0.151 | 0.00731 | -0.075 | -20.614
-4 | -0.093 | 0.00714 | -0.075 | -13.011
-3.5 | -0.034 | 0.00704 | -0.076 | -4.798
-3 | 0.026 | 0.00693 | -0.076 | 3.774
-2.5 | 0.087 | 0.00724 | -0.076 | 11.961
-2 | 0.147 | 0.00632 | -0.077 | 23.295
-1.5 | 0.208 | 0.00628 | -0.077 | 33.114
-1 | 0.269 | 0.00649 | -0.077 | 41.42
-0.5 | 0.329 | 0.00612 | -0.078 | 53.756
0 | 0.39 | 0.00617 | -0.078 | 63.129
0.5 | 0.45 | 0.0059 | -0.078 | 76.302
1 | 0.51 | 0.00571 | -0.078 | 89.347
1.5 | 0.571 | 0.00554 | -0.079 | 103.089
2 | 0.631 | 0.00542 | -0.079 | 116.321
2.5 | 0.691 | 0.00537 | -0.079 | 128.498
3 | 0.75 | 0.00533 | -0.079 | 140.711
3.5 | 0.81 | 0.0055 | -0.08 | 147.287
4 | 0.868 | 0.00547 | -0.08 | 158.868
4.5 | 0.926 | 0.00543 | -0.08 | 170.679
5 | 0.982 | 0.0056 | -0.081 | 175.434
5.5 | 1.036 | 0.00603 | -0.081 | 171.762
6 | 1.086 | 0.00626 | -0.081 | 173.626
6.5 | 1.128 | 0.00707 | -0.081 | 159.527
7 | 1.163 | 0.00735 | -0.082 | 158.075
7.5 | 1.187 | 0.00769 | -0.082 | 154.485
8 | 1.201 | 0.00806 | -0.082 | 149.025
8.5 | 1.195 | 0.01272 | -0.082 | 93.981
9 | 1.177 | 0.01631 | -0.082 | 72.143
9.5 | 1.141 | 0.01766 | -0.082 | 64.634
10 | 1.087 | 0.01937 | -0.081 | 56.111
10.5 | 1.011 | 0.0221 | -0.08 | 45.735
11 | 0.887 | 0.03347 | -0.075 | 26.499
11.5 | 0.725 | 0.07202 | -0.054 | 10.067
12 | 0.632 | 0.08397 | -0.046 | 7.523
12.5 | 0.543 | 0.08982 | -0.046 | 6.045
13 | 0.447 | 0.09633 | -0.045 | 4.643

## 54. Re 2M Mach 0.25 (2)
BIGFOIL.COM POLAR EXPORT
HN-424
HN-424 |  |  |  | Cl Max: | 1.4713 | at alpha= | 11.5 | deg
XFOIL ncrit=9 |  |  |  | L/D Max: | 125.423 | at alpha= | 3.5 | deg
Re: | 2000000 |  |  | Cd Min: | 0.24417 | at alpha= | -20 | deg
Mach: | 0.25 |  |  | Cl=0 at alpha= | -3.227 | deg
|  |  |  | @ Cl=0.1, Cd= | 0.0056203
|  |  |  | @ Cl=0.4, Cd= | 0.0046807
|  |  |  | @ Cl=0.6, Cd= | 0.0050245
alpha (deg) | Cl | Cd | Cm | Cl/Cd
-20 | -0.6728 | 0.24417 | 0.0334 | -2.7555
-19.5 | -0.6555 | 0.23688 | 0.0293 | -2.7672
-19 | -0.6385 | 0.23006 | 0.0256 | -2.7754
-18.5 | -0.6219 | 0.22316 | 0.0219 | -2.7868
-18 | -0.6055 | 0.21641 | 0.0184 | -2.7979
-17.5 | -0.5914 | 0.20902 | 0.0151 | -2.8294
-17 | -0.5752 | 0.2029 | 0.012 | -2.8349
-16.5 | -0.5594 | 0.19653 | 0.0089 | -2.8464
-16 | -0.5442 | 0.18991 | 0.0059 | -2.8656
-15.5 | -0.5298 | 0.18311 | 0.003 | -2.8933
-15 | -0.5158 | 0.17596 | 0.0002 | -2.9313
-14.5 | -0.5025 | 0.16803 | -0.0029 | -2.9905
-14 | -0.4909 | 0.16052 | -0.0056 | -3.0582
-13.5 | -0.4801 | 0.15286 | -0.0083 | -3.1408
-13 | -0.4773 | 0.143 | -0.0113 | -3.3378
-12.5 | -0.4634 | 0.13772 | -0.0133 | -3.3648
-12 | -0.453 | 0.1309 | -0.0157 | -3.4607
-11.5 | -0.4448 | 0.12339 | -0.0183 | -3.6048
-11 | -0.451 | 0.11141 | -0.0221 | -4.0481
-10.5 | -0.4488 | 0.10281 | -0.0252 | -4.3653
-10 | -0.4572 | 0.09234 | -0.0292 | -4.9513
-9.5 | -0.5043 | 0.07551 | -0.0373 | -6.6786
-9 | -0.6294 | 0.03088 | -0.0797 | -20.3821
-8.5 | -0.5946 | 0.0172 | -0.0889 | -34.5698
-8 | -0.5419 | 0.01283 | -0.0899 | -42.2369
-7.5 | -0.4837 | 0.01131 | -0.0897 | -42.7675
-7 | -0.4292 | 0.01028 | -0.0884 | -41.751
-6.5 | -0.3738 | 0.00943 | -0.0873 | -39.6394
-6 | -0.3185 | 0.00844 | -0.0863 | -37.737
-5.5 | -0.2611 | 0.00805 | -0.0856 | -32.4348
-5 | -0.2045 | 0.00732 | -0.0849 | -27.9372
-4.5 | -0.1467 | 0.00701 | -0.0844 | -20.9272
-4 | -0.0892 | 0.00654 | -0.0838 | -13.6391
-3 | 0.0262 | 0.00592 | -0.0831 | 4.4257
-2.5 | 0.0837 | 0.00568 | -0.0828 | 14.7359
-2 | 0.141 | 0.00547 | -0.0825 | 25.777
-1.5 | 0.1978 | 0.00525 | -0.0822 | 37.6762
-1 | 0.2543 | 0.00499 | -0.082 | 50.9619
-0.5 | 0.3108 | 0.00484 | -0.0817 | 64.2149
0 | 0.367 | 0.00471 | -0.0814 | 77.9193
0.5 | 0.4233 | 0.00466 | -0.0811 | 90.8369
1 | 0.4794 | 0.00472 | -0.0806 | 101.5678
1.5 | 0.5349 | 0.00485 | -0.08 | 110.2887
2 | 0.5871 | 0.00498 | -0.0786 | 117.8916
2.5 | 0.6451 | 0.00518 | -0.0784 | 124.5367
3 | 0.7008 | 0.00559 | -0.0779 | 125.3667
3.5 | 0.7563 | 0.00603 | -0.0774 | 125.4229
4 | 0.8111 | 0.00654 | -0.0767 | 124.0214
4.5 | 0.866 | 0.00705 | -0.076 | 122.8369
5 | 0.9205 | 0.0076 | -0.0752 | 121.1184
5.5 | 0.9741 | 0.00824 | -0.0743 | 118.216
6 | 1.0271 | 0.00894 | -0.0732 | 114.8881
6.5 | 1.08 | 0.00964 | -0.072 | 112.0332
7 | 1.132 | 0.01041 | -0.0706 | 108.7416
7.5 | 1.1827 | 0.0113 | -0.069 | 104.6637
8 | 1.2327 | 0.01223 | -0.0672 | 100.7931
8.5 | 1.281 | 0.01329 | -0.0651 | 96.3883
9 | 1.3281 | 0.01442 | -0.0627 | 92.1012
9.5 | 1.3736 | 0.01562 | -0.0601 | 87.9385
10 | 1.4144 | 0.01713 | -0.0567 | 82.5686
10.5 | 1.4421 | 0.01949 | -0.0516 | 73.9918
11 | 1.464 | 0.02147 | -0.0455 | 68.1882
11.5 | 1.4713 | 0.02404 | -0.038 | 61.2022
12 | 1.47 | 0.02749 | -0.031 | 53.474
12.5 | 1.4592 | 0.03223 | -0.0253 | 45.2746
13 | 1.4425 | 0.03844 | -0.0221 | 37.526
13.5 | 1.4165 | 0.04709 | -0.0222 | 30.0807
14 | 1.3856 | 0.05836 | -0.0261 | 23.7423
14.5 | 1.3503 | 0.07242 | -0.0335 | 18.6454
15 | 1.3116 | 0.08893 | -0.0431 | 14.7487
15.5 | 1.2704 | 0.1071 | -0.0538 | 11.8618
16 | 1.2313 | 0.12563 | -0.0647 | 9.801
16.5 | 1.1976 | 0.1437 | -0.0754 | 8.334

## 55. Re 2M Mach 0.50 (1)
BIGFOIL.COM POLAR EXPORT
HN-424
HN-424 |  |  |  | Cl Max: | 1.281 | at alpha= | 20 | deg
JavaFoil+Calcfoil stall+Eppler ext transition |  |  |  | L/D Max: | 170.003 | at alpha= | 4.5 | deg
Re: | 2000000 |  |  | Cd Min: | 0.00586 | at alpha= | 2.5 | deg
Mach: | 0.5 |  |  | Cl=0 at alpha= | -3.2197 | deg
|  |  |  | @ Cl=0.1, Cd= | 0.0071857
|  |  |  | @ Cl=0.4, Cd= | 0.0065958
|  |  |  | @ Cl=0.6, Cd= | 0.0060562
alpha (deg) | Cl | Cd | Cm | Cl/Cd
-20 | -0.873 | 0.17775 | -0.042 | -4.911
-19.5 | -0.847 | 0.17029 | -0.042 | -4.974
-19 | -0.822 | 0.16543 | -0.041 | -4.968
-18.5 | -0.797 | 0.1607 | -0.042 | -4.958
-18 | -0.772 | 0.15793 | -0.042 | -4.887
-17.5 | -0.747 | 0.15341 | -0.042 | -4.868
-17 | -0.721 | 0.14792 | -0.041 | -4.873
-16.5 | -0.695 | 0.14199 | -0.04 | -4.892
-16 | -0.669 | 0.1371 | -0.04 | -4.88
-15.5 | -0.644 | 0.13303 | -0.04 | -4.839
-15 | -0.619 | 0.12762 | -0.04 | -4.846
-14.5 | -0.593 | 0.12283 | -0.041 | -4.829
-14 | -0.566 | 0.1159 | -0.039 | -4.885
-13.5 | -0.541 | 0.11219 | -0.039 | -4.819
-13 | -0.515 | 0.11004 | -0.039 | -4.68
-12.5 | -0.489 | 0.10652 | -0.039 | -4.593
-12 | -0.463 | 0.10103 | -0.037 | -4.581
-11.5 | -0.437 | 0.0988 | -0.037 | -4.422
-11 | -0.411 | 0.09495 | -0.037 | -4.329
-10.5 | -0.385 | 0.08929 | -0.038 | -4.313
-10 | -0.359 | 0.0783 | -0.036 | -4.581
-9.5 | -0.332 | 0.10434 | -0.034 | -3.184
-9 | -0.307 | 0.06086 | -0.038 | -5.041
-8.5 | -0.281 | 0.05509 | -0.039 | -5.096
-8 | -0.254 | 0.05475 | -0.038 | -4.643
-7.5 | -0.227 | 0.05499 | -0.034 | -4.136
-7 | -0.201 | 0.04912 | -0.035 | -4.094
-6.5 | -0.175 | 0.04736 | -0.035 | -3.688
-6 | -0.148 | 0.04382 | -0.034 | -3.382
-5.5 | -0.208 | 0.03993 | -0.038 | -5.201
-5 | -0.219 | 0.00839 | -0.084 | -26.048
-4.5 | -0.164 | 0.00787 | -0.084 | -20.841
-4 | -0.102 | 0.0076 | -0.084 | -13.48
-3.5 | -0.037 | 0.00741 | -0.085 | -5.054
-3 | 0.029 | 0.00728 | -0.085 | 4.002
-2.5 | 0.097 | 0.0072 | -0.085 | 13.417
-2 | 0.164 | 0.00688 | -0.086 | 23.88
-1.5 | 0.232 | 0.00649 | -0.086 | 35.798
-1 | 0.3 | 0.00708 | -0.086 | 42.402
-0.5 | 0.368 | 0.00672 | -0.087 | 54.775
0 | 0.435 | 0.00646 | -0.087 | 67.435
0.5 | 0.503 | 0.00634 | -0.087 | 79.364
1 | 0.57 | 0.00614 | -0.088 | 92.894
1.5 | 0.638 | 0.00595 | -0.088 | 107.099
2 | 0.704 | 0.00588 | -0.088 | 119.88
2.5 | 0.771 | 0.00586 | -0.089 | 131.563
3 | 0.837 | 0.00599 | -0.089 | 139.764
3.5 | 0.903 | 0.00602 | -0.089 | 149.917
4 | 0.968 | 0.00612 | -0.089 | 158.025
4.5 | 1.031 | 0.00606 | -0.09 | 170.003
5 | 1.089 | 0.0066 | -0.09 | 165.088
5.5 | 1.142 | 0.00703 | -0.09 | 162.569
6 | 1.183 | 0.00804 | -0.091 | 147.186
6.5 | 1.184 | 0.01276 | -0.091 | 92.746
7 | 1.107 | 0.01669 | -0.09 | 66.325
7.5 | 0.706 | 0.01951 | -0.089 | 36.179
8 | 0.725 | 0.02255 | -0.087 | 32.133
8.5 | 0.765 | 0.02198 | -0.089 | 34.82
9 | 0.665 | 0.06624 | -0.043 | 10.037
9.5 | 0.692 | 0.06734 | -0.043 | 10.28
10 | 0.718 | 0.08692 | -0.04 | 8.265
10.5 | 0.747 | 0.09251 | -0.044 | 8.076
11 | 0.774 | 0.0959 | -0.043 | 8.072
11.5 | 0.802 | 0.09932 | -0.044 | 8.074
12 | 0.83 | 0.10411 | -0.046 | 7.976
12.5 | 0.858 | 0.10796 | -0.047 | 7.945
13 | 0.887 | 0.11373 | -0.05 | 7.802
13.5 | 0.914 | 0.1186 | -0.049 | 7.71
14 | 0.942 | 0.12245 | -0.05 | 7.696
14.5 | 0.971 | 0.12932 | -0.052 | 7.511
15 | 0.999 | 0.13209 | -0.053 | 7.567
15.5 | 1.027 | 0.13773 | -0.053 | 7.457
16 | 1.055 | 0.14168 | -0.054 | 7.447
16.5 | 1.086 | 0.14878 | -0.057 | 7.301
17 | 1.112 | 0.15089 | -0.056 | 7.372
17.5 | 1.14 | 0.15577 | -0.057 | 7.319
18 | 1.168 | 0.15908 | -0.057 | 7.342
18.5 | 1.199 | 0.16602 | -0.059 | 7.221
19 | 1.226 | 0.16952 | -0.059 | 7.231
19.5 | 1.253 | 0.17583 | -0.059 | 7.127
20 | 1.281 | 0.17905 | -0.06 | 7.154

## 56. Re 2M Mach 0.50 (2)
BIGFOIL.COM POLAR EXPORT
HN-424
HN-424 |  |  |  | Cl Max: | 1.3531 | at alpha= | 8 | deg
XFOIL ncrit=9 |  |  |  | L/D Max: | 126.533 | at alpha= | 3 | deg
Re: | 2000000 |  |  | Cd Min: | 0.26546 | at alpha= | -20 | deg
Mach: | 0.5 |  |  | Cl=0 at alpha= | -3.1739 | deg
|  |  |  | @ Cl=0.1, Cd= | 0.0060255
|  |  |  | @ Cl=0.4, Cd= | 0.005176
|  |  |  | @ Cl=0.6, Cd= | 0.0053537
alpha (deg) | Cl | Cd | Cm | Cl/Cd
-20 | -0.7291 | 0.26546 | 0.0409 | -2.7466
-19.5 | -0.7074 | 0.25692 | 0.036 | -2.7534
-19 | -0.6861 | 0.24863 | 0.0314 | -2.7595
-18.5 | -0.665 | 0.24048 | 0.0269 | -2.7653
-18 | -0.6451 | 0.23273 | 0.0229 | -2.7719
-17.5 | -0.6243 | 0.22537 | 0.0188 | -2.7701
-17 | -0.6038 | 0.21797 | 0.0149 | -2.7701
-16.5 | -0.5835 | 0.21038 | 0.011 | -2.7736
-16 | -0.5634 | 0.20249 | 0.0072 | -2.7824
-15.5 | -0.5435 | 0.19447 | 0.0035 | -2.7948
-15 | -0.5251 | 0.18626 | -0.0002 | -2.8192
-14.5 | -0.5077 | 0.17834 | -0.0037 | -2.8468
-14 | -0.4911 | 0.1704 | -0.0068 | -2.882
-13.5 | -0.4753 | 0.16253 | -0.0098 | -2.9244
-13 | -0.4637 | 0.15384 | -0.0128 | -3.0142
-12.5 | -0.4469 | 0.14787 | -0.015 | -3.0222
-12 | -0.4325 | 0.14061 | -0.0176 | -3.0759
-11.5 | -0.42 | 0.13225 | -0.0208 | -3.1758
-11 | -0.4116 | 0.12442 | -0.023 | -3.3081
-10.5 | -0.3995 | 0.11744 | -0.0253 | -3.4017
-10 | -0.3915 | 0.1097 | -0.0277 | -3.5688
-9.5 | -0.3904 | 0.10066 | -0.0305 | -3.8784
-9 | -0.3916 | 0.09203 | -0.033 | -4.2551
-8.5 | -0.3898 | 0.08542 | -0.0343 | -4.5633
-8 | -0.3926 | 0.07823 | -0.036 | -5.0185
-7.5 | -0.377 | 0.06674 | -0.0486 | -5.6488
-7 | -0.3603 | 0.05442 | -0.0655 | -6.6207
-6.5 | -0.3295 | 0.03539 | -0.0978 | -9.3105
-6 | -0.3284 | 0.02194 | -0.1034 | -14.9681
-5.5 | -0.303 | 0.01286 | -0.1022 | -23.5614
-5 | -0.2433 | 0.00983 | -0.0997 | -24.7508
-4.5 | -0.1786 | 0.00807 | -0.0975 | -22.1314
-4 | -0.1109 | 0.00739 | -0.0959 | -15.0068
-3.5 | -0.0437 | 0.00673 | -0.0946 | -6.4933
-3 | 0.0233 | 0.00638 | -0.0936 | 3.652
-2.5 | 0.0893 | 0.00606 | -0.0927 | 14.736
-1.5 | 0.2197 | 0.00564 | -0.0913 | 38.9539
-1 | 0.284 | 0.00543 | -0.0908 | 52.302
0 | 0.4119 | 0.00515 | -0.0899 | 79.9806
0.5 | 0.4756 | 0.00508 | -0.0893 | 93.622
1 | 0.5392 | 0.00517 | -0.0886 | 104.294
1.5 | 0.6021 | 0.00536 | -0.0877 | 112.3321
2 | 0.6631 | 0.00556 | -0.0862 | 119.2626
2.5 | 0.7177 | 0.00575 | -0.083 | 124.8174
3 | 0.7883 | 0.00623 | -0.0834 | 126.5329
3.5 | 0.8519 | 0.00675 | -0.0822 | 126.2074
4 | 0.9146 | 0.00737 | -0.0806 | 124.0977
4.5 | 0.9778 | 0.00799 | -0.0788 | 122.378
5 | 1.0407 | 0.00867 | -0.0766 | 120.0346
5.5 | 1.1023 | 0.00949 | -0.074 | 116.1538
6 | 1.1638 | 0.01034 | -0.071 | 112.5532
6.5 | 1.2228 | 0.0114 | -0.0673 | 107.2632
7 | 1.2774 | 0.01276 | -0.0625 | 100.1097
7.5 | 1.3262 | 0.01453 | -0.0562 | 91.2732
8 | 1.3531 | 0.01714 | -0.0467 | 78.944
8.5 | 1.3521 | 0.0208 | -0.0349 | 65.0048
9 | 1.3353 | 0.02614 | -0.0252 | 51.0826
9.5 | 1.3073 | 0.0335 | -0.0197 | 39.0239
10 | 1.2722 | 0.04334 | -0.0198 | 29.3539
10.5 | 1.2356 | 0.05577 | -0.0255 | 22.1553
11 | 1.2021 | 0.07005 | -0.0346 | 17.1606
11.5 | 1.1682 | 0.08572 | -0.0447 | 13.6281
12 | 1.1385 | 0.10126 | -0.0544 | 11.2433
12.5 | 1.1123 | 0.11665 | -0.0639 | 9.5354
13 | 1.0916 | 0.1317 | -0.0732 | 8.2885

## 57. Re 3M Mach 0.00 (1)
BIGFOIL.COM POLAR EXPORT
HN-424
HN-424 |  |  |  | Cl Max: | 1.224 | at alpha= | 9 | deg
JavaFoil+Calcfoil stall+Eppler ext transition |  |  |  | L/D Max: | 188.165 | at alpha= | 6 | deg
Re: | 3000000 |  |  | Cd Min: | 0.00512 | at alpha= | 5 | deg
Mach: | 0 |  |  | Cl=0 at alpha= | -3.2155 | deg
|  |  |  | @ Cl=0.1, Cd= | 0.0064476
|  |  |  | @ Cl=0.4, Cd= | 0.0060108
|  |  |  | @ Cl=0.6, Cd= | 0.0053633
alpha (deg) | Cl | Cd | Cm | Cl/Cd
-13 | -0.441 | 0.09083 | -0.03 | -4.851
-12.5 | -0.452 | 0.08564 | -0.03 | -5.28
-12 | -0.461 | 0.08036 | -0.03 | -5.74
-11.5 | -0.467 | 0.07552 | -0.031 | -6.188
-11 | -0.466 | 0.07113 | -0.032 | -6.555
-10.5 | -0.462 | 0.06672 | -0.032 | -6.92
-10 | -0.453 | 0.06254 | -0.033 | -7.251
-9.5 | -0.442 | 0.05788 | -0.036 | -7.639
-9 | -0.427 | 0.05329 | -0.038 | -8.014
-8.5 | -0.412 | 0.0454 | -0.045 | -9.082
-8 | -0.47 | 0.00893 | -0.071 | -52.623
-7.5 | -0.435 | 0.00796 | -0.071 | -54.739
-7 | -0.396 | 0.0076 | -0.071 | -52.103
-6.5 | -0.352 | 0.00782 | -0.072 | -45.013
-6 | -0.305 | 0.00751 | -0.072 | -40.567
-5.5 | -0.254 | 0.00723 | -0.072 | -35.182
-5 | -0.201 | 0.00702 | -0.072 | -28.683
-4.5 | -0.147 | 0.00692 | -0.073 | -21.177
-4 | -0.09 | 0.00678 | -0.073 | -13.311
-3.5 | -0.033 | 0.00669 | -0.073 | -4.89
-3 | 0.025 | 0.00663 | -0.074 | 3.827
-2.5 | 0.084 | 0.00651 | -0.074 | 12.877
-2 | 0.143 | 0.00628 | -0.074 | 22.694
-1.5 | 0.201 | 0.00695 | -0.075 | 28.956
-1 | 0.26 | 0.00649 | -0.075 | 40.061
-0.5 | 0.319 | 0.00617 | -0.075 | 51.691
0 | 0.377 | 0.00612 | -0.075 | 61.699
0.5 | 0.436 | 0.00584 | -0.076 | 74.697
1 | 0.494 | 0.0056 | -0.076 | 88.286
1.5 | 0.553 | 0.00542 | -0.076 | 101.955
2 | 0.611 | 0.00535 | -0.076 | 114.171
2.5 | 0.669 | 0.00526 | -0.077 | 127.145
3 | 0.727 | 0.00534 | -0.077 | 136.189
3.5 | 0.784 | 0.0053 | -0.077 | 147.91
4 | 0.841 | 0.00535 | -0.077 | 157.353
4.5 | 0.898 | 0.00536 | -0.078 | 167.422
5 | 0.953 | 0.00512 | -0.078 | 185.906
5.5 | 1.006 | 0.00547 | -0.078 | 183.918
6 | 1.056 | 0.00561 | -0.079 | 188.165
6.5 | 1.1 | 0.00592 | -0.079 | 185.826
7 | 1.139 | 0.00644 | -0.079 | 176.787
7.5 | 1.171 | 0.00669 | -0.079 | 175.029
8 | 1.197 | 0.00708 | -0.079 | 169.005
8.5 | 1.215 | 0.00727 | -0.08 | 167.044
9 | 1.224 | 0.00752 | -0.08 | 162.758
9.5 | 1.221 | 0.01328 | -0.08 | 91.901
10 | 1.209 | 0.01556 | -0.08 | 77.694
10.5 | 1.189 | 0.01665 | -0.08 | 71.4
11 | 1.159 | 0.01792 | -0.079 | 64.684
11.5 | 1.122 | 0.01948 | -0.079 | 57.585
12 | 1.074 | 0.02197 | -0.078 | 48.882
12.5 | 1.015 | 0.02638 | -0.077 | 38.48
13 | 0.942 | 0.0359 | -0.073 | 26.245
13.5 | 0.861 | 0.054 | -0.068 | 15.943
14 | 0.785 | 0.07826 | -0.059 | 10.027

## 58. Re 3M Mach 0.00 (2)
BIGFOIL.COM POLAR EXPORT
HN-424
HN-424 |  |  |  | Cl Max: | 1.6167 | at alpha= | 15.5 | deg
XFOIL ncrit=9 |  |  |  | L/D Max: | 130.768 | at alpha= | 3.5 | deg
Re: | 3000000 |  |  | Cd Min: | 0.22043 | at alpha= | -18.5 | deg
Mach: | 0 |  |  | Cl=0 at alpha= | -3.2211 | deg
|  |  |  | @ Cl=0.1, Cd= | 0.005253
|  |  |  | @ Cl=0.4, Cd= | 0.0046048
|  |  |  | @ Cl=0.6, Cd= | 0.0049981
alpha (deg) | Cl | Cd | Cm | Cl/Cd
-18.5 | -0.6168 | 0.22043 | 0.0224 | -2.7982
-18 | -0.6016 | 0.21381 | 0.0191 | -2.8137
-17.5 | -0.5868 | 0.20701 | 0.016 | -2.8346
-17 | -0.5726 | 0.20022 | 0.0129 | -2.8599
-16.5 | -0.5589 | 0.1933 | 0.0099 | -2.8914
-16 | -0.5457 | 0.18625 | 0.007 | -2.9299
-15.5 | -0.5327 | 0.17924 | 0.0041 | -2.972
-14 | -1.0424 | 0.03479 | -0.078 | -29.9626
-13.5 | -1.0655 | 0.02829 | -0.0764 | -37.6635
-13 | -1.0536 | 0.02467 | -0.0734 | -42.7077
-12.5 | -1.0288 | 0.02184 | -0.071 | -47.1062
-12 | -0.9759 | 0.0191 | -0.0735 | -51.0942
-11.5 | -0.9191 | 0.01714 | -0.0758 | -53.6231
-11 | -0.8597 | 0.01561 | -0.078 | -55.0737
-10.5 | -0.8063 | 0.01291 | -0.0795 | -62.4555
-10 | -0.7461 | 0.01187 | -0.0812 | -62.8559
-9.5 | -0.6856 | 0.01111 | -0.0828 | -61.7102
-9 | -0.6278 | 0.01041 | -0.0836 | -60.3074
-8.5 | -0.5743 | 0.00986 | -0.0833 | -58.2454
-8 | -0.5233 | 0.00889 | -0.0825 | -58.8639
-7.5 | -0.4705 | 0.00829 | -0.082 | -56.7551
-7 | -0.4167 | 0.0079 | -0.0816 | -52.7468
-6.5 | -0.3625 | 0.00754 | -0.0812 | -48.0769
-6 | -0.3082 | 0.00701 | -0.0809 | -43.9658
-5.5 | -0.2529 | 0.00679 | -0.0807 | -37.2459
-4.5 | -0.1422 | 0.00617 | -0.0803 | -23.047
-4 | -0.0864 | 0.00591 | -0.0801 | -14.6193
-3.5 | -0.0309 | 0.00573 | -0.0799 | -5.3927
-3 | 0.0245 | 0.00547 | -0.0798 | 4.479
-2.5 | 0.08 | 0.0053 | -0.0797 | 15.0943
-2 | 0.1353 | 0.00517 | -0.0795 | 26.1702
-1.5 | 0.1905 | 0.00503 | -0.0794 | 37.8728
-1 | 0.2456 | 0.00488 | -0.0793 | 50.3279
-0.5 | 0.3005 | 0.00477 | -0.0792 | 62.9979
0 | 0.3555 | 0.00467 | -0.0791 | 76.1242
0.5 | 0.4101 | 0.00459 | -0.079 | 89.3464
1 | 0.4648 | 0.00462 | -0.0788 | 100.6061
1.5 | 0.519 | 0.00475 | -0.0785 | 109.2632
2 | 0.5725 | 0.00493 | -0.0781 | 116.1258
2.5 | 0.625 | 0.00506 | -0.0773 | 123.5178
3 | 0.6769 | 0.00519 | -0.0764 | 130.4239
3.5 | 0.7323 | 0.0056 | -0.0764 | 130.7679
4.5 | 0.8389 | 0.00646 | -0.0757 | 129.8607
5 | 0.8913 | 0.00698 | -0.0752 | 127.6934
5.5 | 0.9437 | 0.00748 | -0.0747 | 126.1631
6 | 0.9953 | 0.00805 | -0.074 | 123.6398
6.5 | 1.0468 | 0.0086 | -0.0734 | 121.7209
7 | 1.0972 | 0.00925 | -0.0727 | 118.6162
7.5 | 1.1469 | 0.00996 | -0.0718 | 115.1506
8 | 1.1966 | 0.01062 | -0.0709 | 112.6742
8.5 | 1.2455 | 0.01132 | -0.0699 | 110.0265
9 | 1.2927 | 0.01217 | -0.0687 | 106.2202
9.5 | 1.3393 | 0.01303 | -0.0673 | 102.7859
10 | 1.3849 | 0.01393 | -0.0659 | 99.4185
10.5 | 1.4303 | 0.01475 | -0.0645 | 96.9695
11 | 1.4739 | 0.01565 | -0.0628 | 94.1789
11.5 | 1.5153 | 0.01666 | -0.0609 | 90.9544
12 | 1.5534 | 0.01783 | -0.0585 | 87.1228
12.5 | 1.5817 | 0.01965 | -0.0546 | 80.4936
13 | 1.5959 | 0.02165 | -0.0484 | 73.7136
13.5 | 1.5898 | 0.02467 | -0.0401 | 64.4426
14 | 1.6003 | 0.02697 | -0.0352 | 59.3363
14.5 | 1.6077 | 0.02978 | -0.0309 | 53.9859
15 | 1.6165 | 0.0328 | -0.0278 | 49.2835
15.5 | 1.6167 | 0.03702 | -0.0253 | 43.671
16 | 1.6013 | 0.04357 | -0.0241 | 36.7524
16.5 | 1.5917 | 0.05051 | -0.0249 | 31.5126
17 | 1.558 | 0.06215 | -0.0289 | 25.0684
17.5 | 1.5165 | 0.07709 | -0.0362 | 19.6718
18 | 1.4613 | 0.09662 | -0.0472 | 15.1242
18.5 | 1.3834 | 0.1229 | -0.0626 | 11.2563
19 | 1.313 | 0.14922 | -0.0785 | 8.7991
19.5 | 1.2527 | 0.17476 | -0.0946 | 7.1681
20 | 1.2132 | 0.1963 | -0.1083 | 6.1803

## 59. Re 3M Mach 0.10 (1)
BIGFOIL.COM POLAR EXPORT
HN-424
HN-424 |  |  |  | Cl Max: | 1.221 | at alpha= | 9 | deg
JavaFoil+Calcfoil stall+Eppler ext transition |  |  |  | L/D Max: | 187.89 | at alpha= | 6 | deg
Re: | 3000000 |  |  | Cd Min: | 0.00515 | at alpha= | 5 | deg
Mach: | 0.1 |  |  | Cl=0 at alpha= | -3.2155 | deg
|  |  |  | @ Cl=0.1, Cd= | 0.0064558
|  |  |  | @ Cl=0.4, Cd= | 0.0060368
|  |  |  | @ Cl=0.6, Cd= | 0.0053866
alpha (deg) | Cl | Cd | Cm | Cl/Cd
-13 | -0.417 | 0.09124 | -0.031 | -4.565
-12.5 | -0.431 | 0.08642 | -0.03 | -4.989
-12 | -0.443 | 0.08088 | -0.03 | -5.48
-11.5 | -0.452 | 0.07626 | -0.031 | -5.932
-11 | -0.454 | 0.07163 | -0.032 | -6.339
-10.5 | -0.452 | 0.06728 | -0.032 | -6.719
-10 | -0.446 | 0.063 | -0.033 | -7.08
-9.5 | -0.436 | 0.05871 | -0.035 | -7.429
-9 | -0.423 | 0.05381 | -0.038 | -7.859
-8.5 | -0.407 | 0.04814 | -0.042 | -8.447
-8 | -0.461 | 0.00951 | -0.07 | -48.499
-7.5 | -0.435 | 0.00803 | -0.071 | -54.187
-7 | -0.396 | 0.00763 | -0.072 | -51.894
-6.5 | -0.353 | 0.00782 | -0.072 | -45.1
-6 | -0.306 | 0.00751 | -0.072 | -40.681
-5.5 | -0.255 | 0.00725 | -0.073 | -35.223
-5 | -0.202 | 0.00704 | -0.073 | -28.752
-4.5 | -0.147 | 0.00692 | -0.073 | -21.288
-4 | -0.091 | 0.00677 | -0.073 | -13.39
-3.5 | -0.033 | 0.00669 | -0.074 | -4.92
-3 | 0.025 | 0.00665 | -0.074 | 3.833
-2.5 | 0.084 | 0.00651 | -0.074 | 12.935
-2 | 0.143 | 0.00631 | -0.075 | 22.709
-1.5 | 0.202 | 0.00697 | -0.075 | 29.019
-1 | 0.261 | 0.00652 | -0.075 | 40.094
-0.5 | 0.32 | 0.00618 | -0.075 | 51.844
0 | 0.379 | 0.00614 | -0.076 | 61.766
0.5 | 0.438 | 0.00585 | -0.076 | 74.875
1 | 0.497 | 0.00562 | -0.076 | 88.467
1.5 | 0.555 | 0.00544 | -0.077 | 102.166
2 | 0.614 | 0.00537 | -0.077 | 114.348
2.5 | 0.672 | 0.00527 | -0.077 | 127.453
3 | 0.73 | 0.00535 | -0.077 | 136.501
3.5 | 0.788 | 0.00532 | -0.078 | 148.174
4 | 0.846 | 0.00538 | -0.078 | 157.139
4.5 | 0.902 | 0.00538 | -0.078 | 167.584
5 | 0.957 | 0.00515 | -0.078 | 185.94
5.5 | 1.01 | 0.0055 | -0.079 | 183.779
6 | 1.061 | 0.00564 | -0.079 | 187.89
6.5 | 1.104 | 0.00596 | -0.079 | 185.251
7 | 1.143 | 0.00649 | -0.079 | 176.152
7.5 | 1.174 | 0.00684 | -0.08 | 171.671
8 | 1.199 | 0.00715 | -0.08 | 167.728
8.5 | 1.214 | 0.00735 | -0.08 | 165.302
9 | 1.221 | 0.00761 | -0.08 | 160.477
9.5 | 1.213 | 0.01256 | -0.08 | 96.587
10 | 1.197 | 0.01587 | -0.08 | 75.43
10.5 | 1.171 | 0.01702 | -0.08 | 68.812
11 | 1.136 | 0.01837 | -0.08 | 61.852
11.5 | 1.092 | 0.02015 | -0.079 | 54.179
12 | 1.035 | 0.02331 | -0.078 | 44.415
12.5 | 0.963 | 0.03017 | -0.075 | 31.912
13 | 0.878 | 0.0447 | -0.07 | 19.631
13.5 | 0.793 | 0.06731 | -0.063 | 11.779
14 | 0.732 | 0.08198 | -0.058 | 8.924

## 60. Re 3M Mach 0.10 (2)
BIGFOIL.COM POLAR EXPORT
HN-424
HN-424 |  |  |  | Cl Max: | 1.5834 | at alpha= | 15 | deg
XFOIL ncrit=9 |  |  |  | L/D Max: | 131.014 | at alpha= | 3.5 | deg
Re: | 3000000 |  |  | Cd Min: | 0.20754 | at alpha= | -17.5 | deg
Mach: | 0.1 |  |  | Cl=0 at alpha= | -3.219 | deg
|  |  |  | @ Cl=0.1, Cd= | 0.0052704
|  |  |  | @ Cl=0.4, Cd= | 0.0046179
|  |  |  | @ Cl=0.6, Cd= | 0.0050101
alpha (deg) | Cl | Cd | Cm | Cl/Cd
-17.5 | -0.5876 | 0.20754 | 0.016 | -2.8313
-17 | -0.5731 | 0.20072 | 0.0129 | -2.8552
-16.5 | -0.5592 | 0.19378 | 0.0099 | -2.8857
-16 | -0.5459 | 0.18673 | 0.007 | -2.9235
-15.5 | -0.5327 | 0.17972 | 0.0041 | -2.9641
-15 | -0.521 | 0.17217 | 0.0013 | -3.0261
-14.5 | -0.5102 | 0.16464 | -0.0014 | -3.0989
-14 | -0.5076 | 0.15449 | -0.0046 | -3.2856
-13 | -0.9802 | 0.03468 | -0.0758 | -28.2641
-12.5 | -0.9982 | 0.02777 | -0.0739 | -35.9453
-12 | -0.9758 | 0.02289 | -0.0737 | -42.63
-11.5 | -0.9236 | 0.01937 | -0.0766 | -47.682
-11 | -0.8658 | 0.017 | -0.0791 | -50.9294
-10.5 | -0.8081 | 0.01532 | -0.0807 | -52.748
-10 | -0.7528 | 0.01232 | -0.0825 | -61.1039
-9.5 | -0.6916 | 0.01144 | -0.0839 | -60.4545
-9 | -0.6331 | 0.01067 | -0.0847 | -59.3346
-8.5 | -0.5791 | 0.01005 | -0.0843 | -57.6219
-8 | -0.5267 | 0.00931 | -0.0836 | -56.5736
-7.5 | -0.4744 | 0.00839 | -0.0828 | -56.5435
-7 | -0.4202 | 0.00797 | -0.0823 | -52.7227
-6.5 | -0.3653 | 0.00765 | -0.0819 | -47.7516
-5.5 | -0.255 | 0.00681 | -0.0812 | -37.4449
-5 | -0.1994 | 0.00642 | -0.081 | -31.0592
-4.5 | -0.1433 | 0.00618 | -0.0808 | -23.1877
-4 | -0.0872 | 0.00594 | -0.0806 | -14.6801
-3.5 | -0.0313 | 0.00575 | -0.0804 | -5.4435
-3 | 0.0244 | 0.00548 | -0.0802 | 4.4526
-2.5 | 0.0803 | 0.00532 | -0.0801 | 15.094
-2 | 0.1359 | 0.00518 | -0.0799 | 26.2355
-1 | 0.2469 | 0.00489 | -0.0797 | 50.4908
-0.5 | 0.3021 | 0.00479 | -0.0796 | 63.0689
0 | 0.3574 | 0.00468 | -0.0795 | 76.3675
0.5 | 0.4123 | 0.0046 | -0.0793 | 89.6304
1 | 0.4673 | 0.00463 | -0.0792 | 100.9287
1.5 | 0.5218 | 0.00477 | -0.0788 | 109.392
2 | 0.5756 | 0.00495 | -0.0784 | 116.2828
2.5 | 0.6284 | 0.00508 | -0.0776 | 123.7008
3 | 0.6802 | 0.00521 | -0.0765 | 130.5566
3.5 | 0.7363 | 0.00562 | -0.0767 | 131.0142
4 | 0.7902 | 0.00604 | -0.0763 | 130.8278
4.5 | 0.8436 | 0.0065 | -0.0759 | 129.7846
5 | 0.8963 | 0.00702 | -0.0753 | 127.6781
5.5 | 0.9492 | 0.00751 | -0.0748 | 126.3915
6 | 1.001 | 0.0081 | -0.0741 | 123.5802
6.5 | 1.0529 | 0.00866 | -0.0734 | 121.582
7 | 1.1038 | 0.00932 | -0.0726 | 118.4335
7.5 | 1.1537 | 0.01005 | -0.0716 | 114.796
8 | 1.2037 | 0.01073 | -0.0706 | 112.1808
8.5 | 1.2524 | 0.01151 | -0.0695 | 108.8097
9 | 1.3003 | 0.01233 | -0.0682 | 105.4582
9.5 | 1.3469 | 0.01325 | -0.0667 | 101.6528
10 | 1.393 | 0.01413 | -0.0651 | 98.5846
10.5 | 1.4383 | 0.01501 | -0.0635 | 95.8228
11 | 1.4815 | 0.01599 | -0.0616 | 92.6517
11.5 | 1.5219 | 0.01712 | -0.0593 | 88.896
12 | 1.5572 | 0.01853 | -0.0562 | 84.0367
12.5 | 1.5765 | 0.02079 | -0.0508 | 75.8297
13 | 1.5833 | 0.02297 | -0.0435 | 68.929
13.5 | 1.5737 | 0.02646 | -0.0355 | 59.4747
14 | 1.5785 | 0.02944 | -0.0307 | 53.6175
14.5 | 1.5794 | 0.03316 | -0.0269 | 47.6297
15 | 1.5834 | 0.03713 | -0.0245 | 42.6448
15.5 | 1.5752 | 0.04298 | -0.0234 | 36.6496
16 | 1.5477 | 0.05233 | -0.0248 | 29.5758
16.5 | 1.5284 | 0.06217 | -0.0285 | 24.5842
17 | 1.4777 | 0.079 | -0.0371 | 18.7051
17.5 | 1.4167 | 0.10017 | -0.0492 | 14.143
18 | 1.3509 | 0.12405 | -0.0633 | 10.89
18.5 | 1.2794 | 0.15085 | -0.0796 | 8.4813
19 | 1.2359 | 0.17219 | -0.0929 | 7.1775
19.5 | 1.208 | 0.19046 | -0.1044 | 6.3425
20 | 1.1957 | 0.20482 | -0.1136 | 5.8378

## 61. Re 3M Mach 0.25 (1)
BIGFOIL.COM POLAR EXPORT
HN-424
HN-424 |  |  |  | Cl Max: | 1.201 | at alpha= | 8 | deg
JavaFoil+Calcfoil stall+Eppler ext transition |  |  |  | L/D Max: | 185.82 | at alpha= | 6 | deg
Re: | 3000000 |  |  | Cd Min: | 0.00535 | at alpha= | 2.5 | deg
Mach: | 0.25 |  |  | Cl=0 at alpha= | -3.2167 | deg
|  |  |  | @ Cl=0.1, Cd= | 0.0068713
|  |  |  | @ Cl=0.4, Cd= | 0.00624
|  |  |  | @ Cl=0.6, Cd= | 0.08812
alpha (deg) | Cl | Cd | Cm | Cl/Cd
-12 | -0.281 | 0.08456 | -0.032 | -3.324
-11.5 | -0.32 | 0.07933 | -0.032 | -4.038
-11 | -0.347 | 0.07451 | -0.032 | -4.655
-10.5 | -0.367 | 0.07036 | -0.031 | -5.22
-10 | -0.381 | 0.06585 | -0.031 | -5.787
-9.5 | -0.388 | 0.0614 | -0.032 | -6.32
-9 | -0.388 | 0.05721 | -0.034 | -6.782
-8.5 | -0.381 | 0.05324 | -0.035 | -7.148
-8 | -0.367 | 0.0489 | -0.038 | -7.512
-7.5 | -0.357 | 0.03673 | -0.052 | -9.732
-7 | -0.394 | 0.00789 | -0.074 | -50.014
-6.5 | -0.355 | 0.0076 | -0.074 | -46.672
-6 | -0.309 | 0.00769 | -0.074 | -40.23
-5.5 | -0.26 | 0.0074 | -0.075 | -35.114
-5 | -0.207 | 0.00716 | -0.075 | -28.859
-4.5 | -0.151 | 0.00701 | -0.075 | -21.498
-4 | -0.093 | 0.00685 | -0.075 | -13.579
-3.5 | -0.034 | 0.00675 | -0.076 | -5.004
-3 | 0.026 | 0.00669 | -0.076 | 3.909
-2.5 | 0.087 | 0.00701 | -0.076 | 12.34
-2 | 0.147 | 0.00637 | -0.077 | 23.095
-1.5 | 0.208 | 0.00708 | -0.077 | 29.368
-1 | 0.269 | 0.00664 | -0.077 | 40.437
-0.5 | 0.329 | 0.00628 | -0.078 | 52.43
0 | 0.39 | 0.0063 | -0.078 | 61.876
0.5 | 0.45 | 0.00594 | -0.078 | 75.772
1 | 0.51 | 0.00571 | -0.078 | 89.452
1.5 | 0.571 | 0.00552 | -0.079 | 103.36
2 | 0.631 | 0.00547 | -0.079 | 115.228
2.5 | 0.691 | 0.00535 | -0.079 | 129.108
3 | 0.75 | 0.00535 | -0.079 | 140.34
3.5 | 0.81 | 0.00542 | -0.08 | 149.494
4 | 0.868 | 0.00548 | -0.08 | 158.503
4.5 | 0.926 | 0.0055 | -0.08 | 168.496
5 | 0.982 | 0.00538 | -0.081 | 182.644
5.5 | 1.036 | 0.00568 | -0.081 | 182.553
6 | 1.086 | 0.00585 | -0.081 | 185.82
6.5 | 1.128 | 0.0066 | -0.081 | 170.936
7 | 1.163 | 0.00686 | -0.082 | 169.396
7.5 | 1.187 | 0.00717 | -0.082 | 165.557
8 | 1.201 | 0.00752 | -0.082 | 159.781
8.5 | 1.201 | 0.0078 | -0.082 | 154.084
9 | 1.18 | 0.01511 | -0.082 | 78.072
9.5 | 1.146 | 0.01629 | -0.082 | 70.345
10 | 1.093 | 0.0177 | -0.082 | 61.743
10.5 | 1.022 | 0.01956 | -0.081 | 52.281
11 | 0.93 | 0.02301 | -0.08 | 40.415
11.5 | 0.799 | 0.03599 | -0.074 | 22.197
12 | 0.656 | 0.06585 | -0.061 | 9.956
12.5 | 0.553 | 0.07887 | -0.055 | 7.013
13 | 0.452 | 0.08812 | -0.052 | 5.135

## 62. Re 3M Mach 0.25 (2)
BIGFOIL.COM POLAR EXPORT
HN-424
HN-424 |  |  |  | Cl Max: | 1.5361 | at alpha= | 12 | deg
XFOIL ncrit=9 |  |  |  | L/D Max: | 131.684 | at alpha= | 3.5 | deg
Re: | 3000000 |  |  | Cd Min: | 0.17477 | at alpha= | -15 | deg
Mach: | 0.25 |  |  | Cl=0 at alpha= | -3.2085 | deg
|  |  |  | @ Cl=0.1, Cd= | 0.0053521
|  |  |  | @ Cl=0.4, Cd= | 0.0047244
|  |  |  | @ Cl=0.6, Cd= | 0.0050695
alpha (deg) | Cl | Cd | Cm | Cl/Cd
-15 | -0.5203 | 0.17477 | 0.0012 | -2.9771
-14.5 | -0.5079 | 0.16727 | -0.0016 | -3.0364
-14 | -0.3822 | 0.1445 | -0.014 | -2.645
-13.5 | -0.3684 | 0.13951 | -0.0169 | -2.6407
-13 | -0.3582 | 0.1332 | -0.0199 | -2.6892
-12.5 | -0.3521 | 0.12554 | -0.0228 | -2.8047
-12 | -0.4596 | 0.12947 | -0.0153 | -3.5499
-11.5 | -0.4632 | 0.1183 | -0.019 | -3.9155
-11 | -0.4912 | 0.10179 | -0.0253 | -4.8256
-10.5 | -0.6873 | 0.05894 | -0.0525 | -11.661
-10 | -0.7235 | 0.03607 | -0.0777 | -20.0582
-9.5 | -0.7149 | 0.01731 | -0.0897 | -41.2998
-9 | -0.6551 | 0.01386 | -0.0917 | -47.2655
-8.5 | -0.6029 | 0.01207 | -0.0904 | -49.9503
-8 | -0.5492 | 0.01075 | -0.089 | -51.0884
-7.5 | -0.494 | 0.00976 | -0.0878 | -50.6148
-7 | -0.4394 | 0.00853 | -0.0866 | -51.5123
-6.5 | -0.382 | 0.00798 | -0.0857 | -47.8697
-6 | -0.3244 | 0.00746 | -0.085 | -43.4853
-5.5 | -0.2665 | 0.00698 | -0.0844 | -38.1805
-5 | -0.208 | 0.00673 | -0.084 | -30.9064
-4.5 | -0.1501 | 0.00628 | -0.0836 | -23.9013
-4 | -0.0918 | 0.00608 | -0.0832 | -15.0987
-3.5 | -0.0337 | 0.00581 | -0.0829 | -5.8003
-3 | 0.0241 | 0.00557 | -0.0826 | 4.3268
-2.5 | 0.0819 | 0.00539 | -0.0823 | 15.1948
-2 | 0.1392 | 0.00527 | -0.082 | 26.4137
-1.5 | 0.1966 | 0.00511 | -0.0819 | 38.4736
-1 | 0.2538 | 0.00497 | -0.0817 | 51.0664
-0.5 | 0.3107 | 0.00487 | -0.0816 | 63.7988
0 | 0.3677 | 0.00477 | -0.0815 | 77.086
0.5 | 0.4244 | 0.00469 | -0.0813 | 90.4904
1 | 0.4811 | 0.00472 | -0.0811 | 101.928
1.5 | 0.5373 | 0.00486 | -0.0807 | 110.5556
2 | 0.5929 | 0.00505 | -0.0802 | 117.4059
2.5 | 0.6476 | 0.0052 | -0.0794 | 124.5385
3 | 0.6986 | 0.00533 | -0.0776 | 131.0694
3.5 | 0.7585 | 0.00576 | -0.078 | 131.684
4 | 0.8142 | 0.0062 | -0.0775 | 131.3226
4.5 | 0.8697 | 0.00666 | -0.0769 | 130.5856
5 | 0.9244 | 0.00721 | -0.0761 | 128.2108
5.5 | 0.9789 | 0.00777 | -0.0753 | 125.9846
6 | 1.0331 | 0.00836 | -0.0744 | 123.5766
6.5 | 1.0867 | 0.00901 | -0.0733 | 120.6104
7 | 1.1392 | 0.00976 | -0.072 | 116.7213
7.5 | 1.1909 | 0.01057 | -0.0705 | 112.6679
8 | 1.242 | 0.01141 | -0.0688 | 108.8519
8.5 | 1.2924 | 0.01231 | -0.067 | 104.9878
9 | 1.3414 | 0.0133 | -0.0648 | 100.8571
9.5 | 1.3883 | 0.01443 | -0.0623 | 96.2093
10 | 1.434 | 0.01557 | -0.0597 | 92.1002
10.5 | 1.4749 | 0.01702 | -0.0563 | 86.6569
11 | 1.5097 | 0.01875 | -0.052 | 80.5173
11.5 | 1.5295 | 0.02082 | -0.0455 | 73.463
12 | 1.5361 | 0.02331 | -0.0377 | 65.8988
12.5 | 1.5331 | 0.02675 | -0.0304 | 57.3121
13 | 1.5254 | 0.0311 | -0.0247 | 49.0482
13.5 | 1.5052 | 0.03741 | -0.021 | 40.2352
14 | 1.4795 | 0.04579 | -0.0207 | 32.3105
14.5 | 1.4471 | 0.05695 | -0.0244 | 25.41
15 | 1.4122 | 0.07068 | -0.0314 | 19.9802
15.5 | 1.3688 | 0.08781 | -0.0414 | 15.5882
16 | 1.3238 | 0.10651 | -0.0525 | 12.4289
16.5 | 1.2805 | 0.12566 | -0.0639 | 10.1902
17 | 1.2394 | 0.14503 | -0.0757 | 8.5458

## 63. Re 3M Mach 0.50 (1)
BIGFOIL.COM POLAR EXPORT
HN-424
HN-424 |  |  |  | Cl Max: | 1.282 | at alpha= | 20 | deg
JavaFoil+Calcfoil stall+Eppler ext transition |  |  |  | L/D Max: | 174.311 | at alpha= | 5.5 | deg
Re: | 3000000 |  |  | Cd Min: | 0.00582 | at alpha= | 2 | deg
Mach: | 0.5 |  |  | Cl=0 at alpha= | -3.2197 | deg
|  |  |  | @ Cl=0.1, Cd= | 0.0069292
|  |  |  | @ Cl=0.4, Cd= | 0.0066758
|  |  |  | @ Cl=0.6, Cd= | 0.0060306
alpha (deg) | Cl | Cd | Cm | Cl/Cd
-20 | -0.875 | 0.16807 | -0.043 | -5.205
-19.5 | -0.848 | 0.16339 | -0.042 | -5.189
-19 | -0.822 | 0.15672 | -0.042 | -5.247
-18.5 | -0.797 | 0.15249 | -0.042 | -5.227
-18 | -0.772 | 0.14702 | -0.042 | -5.252
-17.5 | -0.747 | 0.14252 | -0.042 | -5.243
-17 | -0.722 | 0.13832 | -0.042 | -5.218
-16.5 | -0.695 | 0.13411 | -0.041 | -5.183
-16 | -0.669 | 0.12939 | -0.041 | -5.174
-15.5 | -0.644 | 0.12537 | -0.041 | -5.138
-15 | -0.619 | 0.11993 | -0.041 | -5.16
-14.5 | -0.594 | 0.11646 | -0.041 | -5.097
-14 | -0.566 | 0.11079 | -0.039 | -5.113
-13.5 | -0.541 | 0.10717 | -0.039 | -5.047
-13 | -0.515 | 0.10446 | -0.039 | -4.933
-12.5 | -0.49 | 0.10094 | -0.04 | -4.85
-12 | -0.463 | 0.09586 | -0.038 | -4.832
-11.5 | -0.437 | 0.08339 | -0.038 | -5.242
-11 | -0.411 | 0.07509 | -0.038 | -5.478
-10.5 | -0.386 | 0.06813 | -0.04 | -5.663
-10 | -0.359 | 0.07555 | -0.037 | -4.751
-9.5 | -0.332 | 0.09534 | -0.035 | -3.486
-9 | -0.308 | 0.0582 | -0.041 | -5.284
-8.5 | -0.282 | 0.05275 | -0.044 | -5.351
-8 | -0.255 | 0.05308 | -0.04 | -4.799
-7.5 | -0.228 | 0.05293 | -0.035 | -4.299
-7 | -0.201 | 0.04749 | -0.036 | -4.237
-6.5 | -0.175 | 0.04571 | -0.036 | -3.823
-6 | -0.148 | 0.04276 | -0.036 | -3.468
-5.5 | -0.21 | 0.03734 | -0.047 | -5.614
-5 | -0.219 | 0.00793 | -0.084 | -27.579
-4.5 | -0.164 | 0.00753 | -0.084 | -21.776
-4 | -0.102 | 0.00728 | -0.084 | -14.071
-3.5 | -0.037 | 0.00713 | -0.085 | -5.252
-3 | 0.029 | 0.00702 | -0.085 | 4.149
-2.5 | 0.097 | 0.00694 | -0.085 | 13.915
-2 | 0.164 | 0.0067 | -0.086 | 24.515
-1.5 | 0.232 | 0.00645 | -0.086 | 36.021
-1 | 0.3 | 0.00717 | -0.086 | 41.862
-0.5 | 0.368 | 0.0068 | -0.087 | 54.112
0 | 0.435 | 0.00654 | -0.087 | 66.619
0.5 | 0.503 | 0.00635 | -0.087 | 79.237
1 | 0.57 | 0.00611 | -0.088 | 93.348
1.5 | 0.638 | 0.00593 | -0.088 | 107.422
2 | 0.704 | 0.00582 | -0.088 | 120.943
2.5 | 0.771 | 0.00582 | -0.089 | 132.393
3 | 0.837 | 0.00587 | -0.089 | 142.719
3.5 | 0.903 | 0.00595 | -0.089 | 151.792
4 | 0.968 | 0.00598 | -0.089 | 161.828
4.5 | 1.031 | 0.0061 | -0.09 | 168.888
5 | 1.089 | 0.00639 | -0.09 | 170.471
5.5 | 1.142 | 0.00655 | -0.09 | 174.311
6 | 1.183 | 0.00749 | -0.091 | 157.999
6.5 | 1.189 | 0.00802 | -0.091 | 148.269
7 | 1.11 | 0.01548 | -0.091 | 71.703
7.5 | 0.713 | 0.01772 | -0.09 | 40.238
8 | 0.741 | 0.01929 | -0.09 | 38.396
8.5 | 0.774 | 0.01969 | -0.09 | 39.305
9 | 0.691 | 0.0539 | -0.065 | 12.812
9.5 | 0.777 | 0.03434 | -0.081 | 22.614
10 | 0.72 | 0.07416 | -0.044 | 9.708
10.5 | 0.747 | 0.08739 | -0.044 | 8.551
11 | 0.774 | 0.09026 | -0.044 | 8.581
11.5 | 0.803 | 0.09356 | -0.046 | 8.583
12 | 0.831 | 0.09648 | -0.047 | 8.611
12.5 | 0.858 | 0.10099 | -0.047 | 8.498
13 | 0.889 | 0.10707 | -0.051 | 8.301
13.5 | 0.915 | 0.11054 | -0.05 | 8.277
14 | 0.943 | 0.11587 | -0.051 | 8.139
14.5 | 0.973 | 0.12058 | -0.054 | 8.073
15 | 1 | 0.12391 | -0.053 | 8.069
15.5 | 1.028 | 0.12761 | -0.054 | 8.054
16 | 1.056 | 0.13399 | -0.055 | 7.882
16.5 | 1.088 | 0.1388 | -0.058 | 7.838
17 | 1.113 | 0.14068 | -0.056 | 7.911
17.5 | 1.141 | 0.14443 | -0.057 | 7.899
18 | 1.169 | 0.15107 | -0.058 | 7.74
18.5 | 1.202 | 0.15548 | -0.06 | 7.728
19 | 1.227 | 0.15901 | -0.06 | 7.714
19.5 | 1.254 | 0.16481 | -0.06 | 7.61
20 | 1.282 | 0.16825 | -0.06 | 7.62

## 64. Re 3M Mach 0.50 (2)
BIGFOIL.COM POLAR EXPORT
HN-424
HN-424 |  |  |  | Cl Max: | 1.3819 | at alpha= | 8 | deg
XFOIL ncrit=9 |  |  |  | L/D Max: | 134.458 | at alpha= | 3.5 | deg
Re: | 3000000 |  |  | Cd Min: | 0.26473 | at alpha= | -20 | deg
Mach: | 0.5 |  |  | Cl=0 at alpha= | -3.1555 | deg
|  |  |  | @ Cl=0.1, Cd= | 0.0056815
|  |  |  | @ Cl=0.4, Cd= | 0.0051344
|  |  |  | @ Cl=0.6, Cd= | 0.0052462
alpha (deg) | Cl | Cd | Cm | Cl/Cd
-20 | -0.7301 | 0.26473 | 0.0409 | -2.7579
-19.5 | -0.7089 | 0.2575 | 0.0363 | -2.753
-19 | -0.6875 | 0.24982 | 0.0319 | -2.752
-18.5 | -0.6654 | 0.24122 | 0.0275 | -2.7585
-18 | -0.6445 | 0.2332 | 0.0232 | -2.7637
-17.5 | -0.6241 | 0.22518 | 0.0191 | -2.7716
-17 | -0.6041 | 0.21731 | 0.0151 | -2.7799
-16.5 | -0.5845 | 0.20946 | 0.0113 | -2.7905
-16 | -0.5652 | 0.20152 | 0.0076 | -2.8047
-15.5 | -0.5463 | 0.19377 | 0.0041 | -2.8193
-15 | -0.5286 | 0.1858 | 0.0007 | -2.845
-14.5 | -0.5114 | 0.17797 | -0.0025 | -2.8735
-13.5 | -0.4812 | 0.16194 | -0.0087 | -2.9715
-13 | -0.4675 | 0.15388 | -0.0118 | -3.0381
-12.5 | -0.4506 | 0.1473 | -0.0144 | -3.0591
-12 | -0.4376 | 0.1395 | -0.0172 | -3.1369
-11.5 | -0.4267 | 0.1313 | -0.02 | -3.2498
-11 | -0.4169 | 0.12324 | -0.0227 | -3.3828
-10.5 | -0.4068 | 0.11563 | -0.0253 | -3.5181
-10 | -0.3997 | 0.10763 | -0.0279 | -3.7136
-9.5 | -0.3955 | 0.09962 | -0.0304 | -3.9701
-9 | -0.3946 | 0.09174 | -0.0326 | -4.3013
-8.5 | -0.402 | 0.08345 | -0.0344 | -4.8173
-8 | -0.3928 | 0.07268 | -0.0439 | -5.4045
-7.5 | -0.3832 | 0.06144 | -0.0563 | -6.237
-7 | -0.3579 | 0.04358 | -0.0889 | -8.2125
-6.5 | -0.3517 | 0.02955 | -0.1023 | -11.9019
-6 | -0.3448 | 0.01916 | -0.1031 | -17.9958
-5.5 | -0.3132 | 0.0109 | -0.1012 | -28.7339
-5 | -0.2511 | 0.00817 | -0.0987 | -30.7344
-4.5 | -0.1827 | 0.00723 | -0.0967 | -25.2697
-4 | -0.1144 | 0.00658 | -0.0952 | -17.386
-3.5 | -0.0463 | 0.00626 | -0.0941 | -7.3962
-3 | 0.0209 | 0.00596 | -0.0931 | 3.5067
-2.5 | 0.0875 | 0.00571 | -0.0923 | 15.324
-2 | 0.1533 | 0.00556 | -0.0916 | 27.5719
-1.5 | 0.2188 | 0.00542 | -0.0911 | 40.369
-1 | 0.284 | 0.0053 | -0.0907 | 53.5849
-0.5 | 0.3487 | 0.00519 | -0.0904 | 67.1869
0 | 0.4133 | 0.00512 | -0.09 | 80.7227
0.5 | 0.4775 | 0.00506 | -0.0897 | 94.3676
1 | 0.5416 | 0.0051 | -0.0892 | 106.1961
1.5 | 0.6055 | 0.00526 | -0.0885 | 115.1141
2 | 0.6687 | 0.00553 | -0.0876 | 120.9222
2.5 | 0.7316 | 0.00575 | -0.0864 | 127.2348
3 | 0.7887 | 0.00595 | -0.0837 | 132.5546
3.5 | 0.8565 | 0.00637 | -0.0832 | 134.4584
4 | 0.9207 | 0.0069 | -0.0818 | 133.4348
4.5 | 0.9848 | 0.00747 | -0.0801 | 131.834
5 | 1.048 | 0.00816 | -0.078 | 128.4314
5.5 | 1.1118 | 0.00883 | -0.0756 | 125.9117
6 | 1.1741 | 0.00966 | -0.0727 | 121.5424
6.5 | 1.2343 | 0.01066 | -0.0691 | 115.788
7 | 1.2922 | 0.01187 | -0.0646 | 108.8627
7.5 | 1.347 | 0.01332 | -0.0589 | 101.1261
8 | 1.3819 | 0.0159 | -0.05 | 86.9119
8.5 | 1.3772 | 0.01952 | -0.0369 | 70.5533
9 | 1.3571 | 0.02472 | -0.0259 | 54.8989
9.5 | 1.3278 | 0.03173 | -0.0194 | 41.8468
10 | 1.2925 | 0.04107 | -0.0185 | 31.4707
10.5 | 1.2564 | 0.05297 | -0.0234 | 23.7191
11 | 1.2233 | 0.0669 | -0.0321 | 18.2855
11.5 | 1.189 | 0.08259 | -0.0425 | 14.3964
12 | 1.1569 | 0.09842 | -0.0524 | 11.7547
12.5 | 1.1288 | 0.11404 | -0.0621 | 9.8983
13 | 1.1061 | 0.12934 | -0.0717 | 8.5519

## 65. Re 4M Mach 0.00 (1)
BIGFOIL.COM POLAR EXPORT
HN-424
HN-424 |  |  |  | Cl Max: | 1.225 | at alpha= | 9.5 | deg
JavaFoil+Calcfoil stall+Eppler ext transition |  |  |  | L/D Max: | 195.675 | at alpha= | 6 | deg
Re: | 4000000 |  |  | Cd Min: | 0.00529 | at alpha= | 3.5 | deg
Mach: | 0 |  |  | Cl=0 at alpha= | -3.2155 | deg
|  |  |  | @ Cl=0.1, Cd= | 0.0064003
|  |  |  | @ Cl=0.4, Cd= | 0.0061553
|  |  |  | @ Cl=0.6, Cd= | 0.0053784
alpha (deg) | Cl | Cd | Cm | Cl/Cd
-13.5 | -0.428 | 0.09335 | -0.032 | -4.583
-13 | -0.441 | 0.08853 | -0.032 | -4.984
-12.5 | -0.453 | 0.08346 | -0.032 | -5.426
-12 | -0.462 | 0.0786 | -0.033 | -5.878
-11.5 | -0.468 | 0.07383 | -0.033 | -6.342
-11 | -0.467 | 0.06924 | -0.034 | -6.75
-10.5 | -0.463 | 0.06471 | -0.035 | -7.155
-10 | -0.455 | 0.06035 | -0.037 | -7.544
-9.5 | -0.445 | 0.05522 | -0.039 | -8.053
-9 | -0.432 | 0.04903 | -0.044 | -8.807
-8.5 | -0.478 | 0.0118 | -0.067 | -40.518
-8 | -0.471 | 0.00802 | -0.071 | -58.703
-7.5 | -0.436 | 0.00764 | -0.071 | -57.025
-7 | -0.396 | 0.00733 | -0.071 | -54.007
-6.5 | -0.352 | 0.00752 | -0.072 | -46.846
-6 | -0.305 | 0.00721 | -0.072 | -42.249
-5.5 | -0.254 | 0.00705 | -0.072 | -36.053
-5 | -0.201 | 0.00683 | -0.073 | -29.499
-4.5 | -0.147 | 0.00673 | -0.073 | -21.768
-4 | -0.09 | 0.00662 | -0.073 | -13.621
-3.5 | -0.033 | 0.00657 | -0.073 | -4.98
-3 | 0.025 | 0.00652 | -0.074 | 3.892
-2.5 | 0.084 | 0.00646 | -0.074 | 12.986
-2 | 0.143 | 0.00624 | -0.074 | 22.857
-1.5 | 0.201 | 0.00705 | -0.075 | 28.554
-1 | 0.26 | 0.00665 | -0.075 | 39.126
-0.5 | 0.319 | 0.00631 | -0.075 | 50.557
0 | 0.377 | 0.00628 | -0.075 | 60.087
0.5 | 0.436 | 0.00596 | -0.076 | 73.19
1 | 0.494 | 0.00566 | -0.076 | 87.257
1.5 | 0.553 | 0.0055 | -0.076 | 100.424
2 | 0.611 | 0.00535 | -0.076 | 114.281
2.5 | 0.669 | 0.00532 | -0.077 | 125.841
3 | 0.727 | 0.00531 | -0.077 | 136.989
3.5 | 0.784 | 0.00529 | -0.077 | 148.205
4 | 0.841 | 0.00529 | -0.077 | 158.901
4.5 | 0.898 | 0.00531 | -0.078 | 168.925
5 | 0.953 | 0.00533 | -0.078 | 178.876
5.5 | 1.006 | 0.00547 | -0.078 | 183.768
6 | 1.056 | 0.0054 | -0.079 | 195.675
6.5 | 1.1 | 0.00565 | -0.079 | 194.714
7 | 1.139 | 0.00614 | -0.079 | 185.429
7.5 | 1.171 | 0.00638 | -0.079 | 183.56
8 | 1.197 | 0.00666 | -0.079 | 179.759
8.5 | 1.215 | 0.00693 | -0.08 | 175.233
9 | 1.224 | 0.00717 | -0.08 | 170.852
9.5 | 1.225 | 0.00745 | -0.08 | 164.417
10 | 1.212 | 0.01251 | -0.08 | 96.834
10.5 | 1.192 | 0.01573 | -0.08 | 75.788
11 | 1.163 | 0.01686 | -0.08 | 69.005
11.5 | 1.127 | 0.01818 | -0.079 | 61.98
12 | 1.082 | 0.02014 | -0.079 | 53.715
12.5 | 1.029 | 0.02305 | -0.078 | 44.633
13 | 0.966 | 0.02845 | -0.076 | 33.945
13.5 | 0.892 | 0.03946 | -0.072 | 22.611
14 | 0.809 | 0.0615 | -0.066 | 13.156
14.5 | 0.748 | 0.07793 | -0.061 | 9.604

## 66. Re 4M Mach 0.00 (2)
BIGFOIL.COM POLAR EXPORT
HN-424
HN-424 |  |  |  | Cl Max: | 1.7072 | at alpha= | 15.5 | deg
XFOIL ncrit=9 |  |  |  | L/D Max: | 135.459 | at alpha= | 4.5 | deg
Re: | 4000000 |  |  | Cd Min: | 0.15226 | at alpha= | 20 | deg
Mach: | 0 |  |  | Cl=0 at alpha= | -3.2092 | deg
|  |  |  | @ Cl=0.1, Cd= | 0.0051318
|  |  |  | @ Cl=0.4, Cd= | 0.0046797
|  |  |  | @ Cl=0.6, Cd= | 0.0050367
alpha (deg) | Cl | Cd | Cm | Cl/Cd
-15.5 | -1.1578 | 0.03648 | -0.0786 | -31.7379
-15 | -1.1868 | 0.0294 | -0.0809 | -40.3673
-14.5 | -1.1766 | 0.02575 | -0.0789 | -45.6932
-14 | -1.157 | 0.02282 | -0.0762 | -50.7011
-13.5 | -1.1324 | 0.02059 | -0.073 | -54.9976
-13 | -1.0862 | 0.0185 | -0.0736 | -58.7135
-12.5 | -1.0311 | 0.01667 | -0.0754 | -61.8536
-12 | -0.9738 | 0.01508 | -0.0773 | -64.5756
-11.5 | -0.9145 | 0.01379 | -0.0793 | -66.3162
-11 | -0.8564 | 0.01279 | -0.0806 | -66.9586
-10.5 | -0.798 | 0.01195 | -0.0818 | -66.7782
-10 | -0.7407 | 0.0106 | -0.083 | -69.8774
-9.5 | -0.6869 | 0.00984 | -0.0829 | -69.8069
-9 | -0.6341 | 0.00927 | -0.0825 | -68.4035
-8.5 | -0.5818 | 0.00875 | -0.0819 | -66.4914
-8 | -0.5284 | 0.0083 | -0.0815 | -63.6627
-7.5 | -0.4751 | 0.00765 | -0.081 | -62.1046
-7 | -0.4208 | 0.00725 | -0.0807 | -58.0414
-6.5 | -0.3658 | 0.00695 | -0.0805 | -52.6331
-6 | -0.3108 | 0.00656 | -0.0803 | -47.378
-5.5 | -0.2553 | 0.00629 | -0.0801 | -40.5882
-5 | -0.1996 | 0.00607 | -0.08 | -32.883
-4.5 | -0.144 | 0.00581 | -0.0799 | -24.7849
-4 | -0.0881 | 0.00567 | -0.0798 | -15.5379
-3.5 | -0.0324 | 0.00549 | -0.0796 | -5.9016
-3 | 0.0233 | 0.00529 | -0.0795 | 4.4045
-2.5 | 0.0788 | 0.00517 | -0.0794 | 15.2418
-2 | 0.1343 | 0.00507 | -0.0793 | 26.4892
-1.5 | 0.1898 | 0.00498 | -0.0792 | 38.1124
-1 | 0.2452 | 0.00488 | -0.0792 | 50.2459
-0.5 | 0.3004 | 0.00479 | -0.0791 | 62.714
0 | 0.3557 | 0.00472 | -0.0791 | 75.3602
0.5 | 0.4107 | 0.00467 | -0.079 | 87.9443
1 | 0.4654 | 0.00468 | -0.0789 | 99.4444
1.5 | 0.5197 | 0.00481 | -0.0787 | 108.0457
2 | 0.5742 | 0.00496 | -0.0785 | 115.7661
2.5 | 0.628 | 0.00512 | -0.0781 | 122.6562
3 | 0.681 | 0.00528 | -0.0775 | 128.9773
3.5 | 0.7333 | 0.00544 | -0.0767 | 134.7978
4 | 0.7875 | 0.00582 | -0.0765 | 135.3093
4.5 | 0.8412 | 0.00621 | -0.0762 | 135.4589
5 | 0.8938 | 0.00671 | -0.0757 | 133.2042
5.5 | 0.9462 | 0.00722 | -0.0752 | 131.0526
6 | 0.9986 | 0.00771 | -0.0747 | 129.5201
6.5 | 1.0503 | 0.00826 | -0.0741 | 127.155
7 | 1.101 | 0.00889 | -0.0734 | 123.847
7.5 | 1.1514 | 0.00953 | -0.0726 | 120.8185
8 | 1.2015 | 0.01015 | -0.0718 | 118.3744
8.5 | 1.2507 | 0.01085 | -0.0708 | 115.2719
9 | 1.2987 | 0.01162 | -0.0697 | 111.7642
9.5 | 1.347 | 0.01231 | -0.0687 | 109.4232
10 | 1.3947 | 0.013 | -0.0676 | 107.2846
10.5 | 1.4409 | 0.01377 | -0.0663 | 104.6405
11 | 1.4856 | 0.01461 | -0.0648 | 101.6838
11.5 | 1.5264 | 0.01576 | -0.0627 | 96.8528
12 | 1.5628 | 0.01718 | -0.0599 | 90.9662
12.5 | 1.6008 | 0.01823 | -0.0575 | 87.8113
13 | 1.634 | 0.01949 | -0.0545 | 83.8379
13.5 | 1.6568 | 0.02077 | -0.0495 | 79.7689
14 | 1.6732 | 0.02231 | -0.044 | 74.9978
14.5 | 1.6862 | 0.02424 | -0.0388 | 69.5627
15 | 1.6996 | 0.02635 | -0.0344 | 64.5009
15.5 | 1.7072 | 0.02912 | -0.0303 | 58.6264
16 | 1.707 | 0.03289 | -0.0266 | 51.9003
16.5 | 1.7022 | 0.03763 | -0.0242 | 45.2352
17 | 1.6875 | 0.04421 | -0.0233 | 38.1701
17.5 | 1.6689 | 0.05236 | -0.0245 | 31.8736
18 | 1.6427 | 0.06293 | -0.0282 | 26.1036
18.5 | 1.6015 | 0.07755 | -0.0353 | 20.6512
19 | 1.5503 | 0.09575 | -0.0454 | 16.1911
19.5 | 1.4674 | 0.12235 | -0.0611 | 11.9935
20 | 1.3786 | 0.15226 | -0.0797 | 9.0542

## 67. Re 4M Mach 0.10 (1)
BIGFOIL.COM POLAR EXPORT
HN-424
HN-424 |  |  |  | Cl Max: | 1.221 | at alpha= | 9 | deg
JavaFoil+Calcfoil stall+Eppler ext transition |  |  |  | L/D Max: | 195.301 | at alpha= | 6 | deg
Re: | 4000000 |  |  | Cd Min: | 0.00531 | at alpha= | 3.5 | deg
Mach: | 0.1 |  |  | Cl=0 at alpha= | -3.2155 | deg
|  |  |  | @ Cl=0.1, Cd= | 0.0063976
|  |  |  | @ Cl=0.4, Cd= | 0.0061825
|  |  |  | @ Cl=0.6, Cd= | 0.005398
alpha (deg) | Cl | Cd | Cm | Cl/Cd
-13 | -0.417 | 0.08915 | -0.032 | -4.678
-12.5 | -0.432 | 0.08445 | -0.032 | -5.112
-12 | -0.444 | 0.07927 | -0.032 | -5.6
-11.5 | -0.453 | 0.07449 | -0.033 | -6.084
-11 | -0.455 | 0.06995 | -0.034 | -6.504
-10.5 | -0.453 | 0.06538 | -0.035 | -6.931
-10 | -0.447 | 0.06107 | -0.036 | -7.326
-9.5 | -0.438 | 0.05651 | -0.038 | -7.753
-9 | -0.427 | 0.05024 | -0.043 | -8.492
-8.5 | -0.425 | 0.03437 | -0.054 | -12.359
-8 | -0.469 | 0.00773 | -0.071 | -60.692
-7.5 | -0.435 | 0.00766 | -0.071 | -56.805
-7 | -0.396 | 0.00737 | -0.072 | -53.765
-6.5 | -0.353 | 0.0076 | -0.072 | -46.424
-6 | -0.306 | 0.00729 | -0.072 | -41.92
-5.5 | -0.255 | 0.00707 | -0.073 | -36.115
-5 | -0.202 | 0.00691 | -0.073 | -29.286
-4.5 | -0.147 | 0.00673 | -0.073 | -21.894
-4 | -0.091 | 0.00666 | -0.073 | -13.607
-3.5 | -0.033 | 0.00658 | -0.074 | -5
-3 | 0.025 | 0.00652 | -0.074 | 3.91
-2.5 | 0.084 | 0.00646 | -0.074 | 13.043
-2 | 0.143 | 0.00623 | -0.075 | 23.004
-1.5 | 0.202 | 0.00706 | -0.075 | 28.667
-1 | 0.261 | 0.00666 | -0.075 | 39.259
-0.5 | 0.32 | 0.00632 | -0.075 | 50.718
0 | 0.379 | 0.0063 | -0.076 | 60.238
0.5 | 0.438 | 0.00597 | -0.076 | 73.318
1 | 0.497 | 0.00568 | -0.076 | 87.473
1.5 | 0.555 | 0.00552 | -0.077 | 100.593
2 | 0.614 | 0.00536 | -0.077 | 114.599
2.5 | 0.672 | 0.00533 | -0.077 | 126.15
3 | 0.73 | 0.00532 | -0.077 | 137.29
3.5 | 0.788 | 0.00531 | -0.078 | 148.449
4 | 0.846 | 0.00531 | -0.078 | 159.221
4.5 | 0.902 | 0.00533 | -0.078 | 169.174
5 | 0.957 | 0.00535 | -0.078 | 178.888
5.5 | 1.01 | 0.0055 | -0.079 | 183.589
6 | 1.061 | 0.00543 | -0.079 | 195.301
6.5 | 1.104 | 0.00569 | -0.079 | 194.181
7 | 1.143 | 0.00618 | -0.079 | 184.762
7.5 | 1.174 | 0.00643 | -0.08 | 182.628
8 | 1.199 | 0.00672 | -0.08 | 178.415
8.5 | 1.214 | 0.007 | -0.08 | 173.428
9 | 1.221 | 0.00725 | -0.08 | 168.493
9.5 | 1.219 | 0.00754 | -0.081 | 161.67
10 | 1.2 | 0.01503 | -0.08 | 79.837
10.5 | 1.175 | 0.01606 | -0.08 | 73.147
11 | 1.141 | 0.01725 | -0.08 | 66.124
11.5 | 1.098 | 0.01873 | -0.08 | 58.601
12 | 1.045 | 0.02106 | -0.079 | 49.608
12.5 | 0.982 | 0.0251 | -0.077 | 39.117
13 | 0.907 | 0.03315 | -0.075 | 27.37
13.5 | 0.823 | 0.04979 | -0.069 | 16.525
14 | 0.752 | 0.06614 | -0.065 | 11.376

## 68. Re 4M Mach 0.10 (2)
BIGFOIL.COM POLAR EXPORT
HN-424
HN-424 |  |  |  | Cl Max: | 1.6772 | at alpha= | 15 | deg
XFOIL ncrit=9 |  |  |  | L/D Max: | 135.577 | at alpha= | 4.5 | deg
Re: | 4000000 |  |  | Cd Min: | 0.22708 | at alpha= | -19 | deg
Mach: | 0.1 |  |  | Cl=0 at alpha= | -3.2071 | deg
|  |  |  | @ Cl=0.1, Cd= | 0.0051463
|  |  |  | @ Cl=0.4, Cd= | 0.0046993
|  |  |  | @ Cl=0.6, Cd= | 0.005041
alpha (deg) | Cl | Cd | Cm | Cl/Cd
-19 | -0.6393 | 0.22708 | 0.0271 | -2.8153
-18.5 | -0.6238 | 0.22106 | 0.0238 | -2.8219
-18 | -0.6081 | 0.21494 | 0.0205 | -2.8292
-17.5 | -0.5928 | 0.20839 | 0.0173 | -2.8447
-17 | -0.5779 | 0.20168 | 0.0142 | -2.8654
-16.5 | -0.5628 | 0.19449 | 0.0111 | -2.8937
-16 | -0.5489 | 0.18745 | 0.0081 | -2.9282
-15.5 | -0.5353 | 0.18044 | 0.0052 | -2.9666
-14 | -1.1083 | 0.02999 | -0.0803 | -36.9557
-13.5 | -1.106 | 0.02533 | -0.0776 | -43.6636
-13 | -1.0877 | 0.02216 | -0.0743 | -49.0839
-12.5 | -1.0363 | 0.01916 | -0.0766 | -54.0866
-12 | -0.981 | 0.01678 | -0.0787 | -58.4625
-11.5 | -0.9225 | 0.01489 | -0.0807 | -61.9543
-11 | -0.8641 | 0.01348 | -0.0821 | -64.1024
-10.5 | -0.8054 | 0.01241 | -0.0832 | -64.8993
-10 | -0.7458 | 0.01159 | -0.0843 | -64.3486
-9.5 | -0.6929 | 0.0101 | -0.0842 | -68.604
-9 | -0.6396 | 0.00947 | -0.0836 | -67.5396
-8.5 | -0.5868 | 0.00891 | -0.0829 | -65.8586
-8 | -0.5329 | 0.00841 | -0.0824 | -63.365
-7.5 | -0.479 | 0.0078 | -0.0818 | -61.4103
-7 | -0.4243 | 0.00732 | -0.0815 | -57.9645
-6.5 | -0.3688 | 0.00699 | -0.0812 | -52.7611
-6 | -0.3133 | 0.00662 | -0.0809 | -47.3263
-5.5 | -0.2574 | 0.00631 | -0.0807 | -40.7924
-5 | -0.2012 | 0.00612 | -0.0806 | -32.8758
-4.5 | -0.1452 | 0.00583 | -0.0804 | -24.9057
-4 | -0.0888 | 0.0057 | -0.0803 | -15.5789
-3 | 0.0232 | 0.0053 | -0.08 | 4.3774
-2.5 | 0.0791 | 0.00518 | -0.0798 | 15.2703
-2 | 0.1349 | 0.00509 | -0.0797 | 26.5029
-1 | 0.2464 | 0.00489 | -0.0795 | 50.3885
-0.5 | 0.3019 | 0.0048 | -0.0795 | 62.8958
0 | 0.3576 | 0.00473 | -0.0795 | 75.6025
0.5 | 0.4129 | 0.00469 | -0.0794 | 88.0384
1 | 0.4679 | 0.00469 | -0.0793 | 99.7655
1.5 | 0.5225 | 0.00482 | -0.0791 | 108.4025
2 | 0.5774 | 0.00497 | -0.0788 | 116.1771
2.5 | 0.6315 | 0.00514 | -0.0784 | 122.8599
3 | 0.6849 | 0.00529 | -0.0779 | 129.4707
3.5 | 0.7372 | 0.00546 | -0.077 | 135.0183
4.5 | 0.846 | 0.00624 | -0.0764 | 135.5769
5 | 0.899 | 0.00674 | -0.0759 | 133.3828
5.5 | 0.9516 | 0.00727 | -0.0753 | 130.8941
6 | 1.0044 | 0.00776 | -0.0748 | 129.433
6.5 | 1.0565 | 0.00831 | -0.0741 | 127.136
7 | 1.1076 | 0.00895 | -0.0733 | 123.7542
7.5 | 1.1582 | 0.00963 | -0.0724 | 120.27
8 | 1.2089 | 0.01024 | -0.0716 | 118.0566
8.5 | 1.2579 | 0.01101 | -0.0704 | 114.2507
9 | 1.3064 | 0.01179 | -0.0692 | 110.8058
9.5 | 1.3554 | 0.01246 | -0.0681 | 108.7801
10 | 1.4032 | 0.01319 | -0.0668 | 106.3836
10.5 | 1.4494 | 0.01401 | -0.0653 | 103.4547
11 | 1.4938 | 0.01494 | -0.0636 | 99.9866
11.5 | 1.5296 | 0.0166 | -0.0604 | 92.1446
12 | 1.5692 | 0.01768 | -0.058 | 88.7557
12.5 | 1.6049 | 0.01891 | -0.0551 | 84.8704
13 | 1.6318 | 0.02034 | -0.0507 | 80.2262
13.5 | 1.6476 | 0.0219 | -0.0446 | 75.2329
14 | 1.6599 | 0.02388 | -0.0389 | 69.5101
14.5 | 1.6682 | 0.02634 | -0.0337 | 63.3333
15 | 1.6772 | 0.02906 | -0.0295 | 57.7151
15.5 | 1.6768 | 0.03289 | -0.0257 | 50.9821
16 | 1.6677 | 0.03814 | -0.0231 | 43.7257
16.5 | 1.6522 | 0.04499 | -0.0224 | 36.7237
17 | 1.6238 | 0.05478 | -0.0245 | 29.6422
17.5 | 1.5916 | 0.06687 | -0.0295 | 23.8014
18 | 1.5481 | 0.08265 | -0.0378 | 18.7308
18.5 | 1.4867 | 0.10369 | -0.0499 | 14.3379
19 | 1.4191 | 0.12758 | -0.0642 | 11.1232
19.5 | 1.343 | 0.1549 | -0.0813 | 8.6701
20 | 1.2823 | 0.1802 | -0.0977 | 7.116

## 69. Re 4M Mach 0.25 (1)
BIGFOIL.COM POLAR EXPORT
HN-424
HN-424 |  |  |  | Cl Max: | 1.201 | at alpha= | 8 | deg
JavaFoil+Calcfoil stall+Eppler ext transition |  |  |  | L/D Max: | 193.031 | at alpha= | 6 | deg
Re: | 4000000 |  |  | Cd Min: | 0.00531 | at alpha= | 3 | deg
Mach: | 0.25 |  |  | Cl=0 at alpha= | -3.2167 | deg
|  |  |  | @ Cl=0.1, Cd= | 0.0067608
|  |  |  | @ Cl=0.4, Cd= | 0.0063267
|  |  |  | @ Cl=0.6, Cd= | 0.07956
alpha (deg) | Cl | Cd | Cm | Cl/Cd
-12.5 | -0.236 | 0.08777 | -0.033 | -2.685
-12 | -0.281 | 0.08233 | -0.033 | -3.418
-11.5 | -0.321 | 0.07732 | -0.033 | -4.148
-11 | -0.347 | 0.07308 | -0.033 | -4.752
-10.5 | -0.368 | 0.06874 | -0.033 | -5.349
-10 | -0.382 | 0.06453 | -0.033 | -5.914
-9.5 | -0.389 | 0.06003 | -0.034 | -6.476
-9 | -0.389 | 0.05564 | -0.036 | -6.992
-8.5 | -0.382 | 0.05134 | -0.039 | -7.446
-8 | -0.371 | 0.04559 | -0.044 | -8.132
-7.5 | -0.427 | 0.00784 | -0.073 | -54.496
-7 | -0.395 | 0.00762 | -0.074 | -51.807
-6.5 | -0.355 | 0.00774 | -0.074 | -45.817
-6 | -0.309 | 0.00747 | -0.074 | -41.423
-5.5 | -0.26 | 0.00723 | -0.075 | -35.912
-5 | -0.207 | 0.00702 | -0.075 | -29.441
-4.5 | -0.151 | 0.00681 | -0.075 | -22.145
-4 | -0.093 | 0.00673 | -0.075 | -13.803
-3.5 | -0.034 | 0.00664 | -0.076 | -5.087
-3 | 0.026 | 0.00659 | -0.076 | 3.972
-2.5 | 0.087 | 0.00688 | -0.076 | 12.584
-2 | 0.147 | 0.00633 | -0.077 | 23.265
-1.5 | 0.208 | 0.00716 | -0.077 | 29.062
-1 | 0.269 | 0.00676 | -0.077 | 39.745
-0.5 | 0.329 | 0.00641 | -0.078 | 51.321
0 | 0.39 | 0.00638 | -0.078 | 61.033
0.5 | 0.45 | 0.00606 | -0.078 | 74.271
1 | 0.51 | 0.00576 | -0.078 | 88.578
1.5 | 0.571 | 0.00561 | -0.079 | 101.766
2 | 0.631 | 0.00542 | -0.079 | 116.298
2.5 | 0.691 | 0.0054 | -0.079 | 127.882
3 | 0.75 | 0.00531 | -0.079 | 141.365
3.5 | 0.81 | 0.00543 | -0.08 | 149.106
4 | 0.868 | 0.00541 | -0.08 | 160.644
4.5 | 0.926 | 0.00543 | -0.08 | 170.428
5 | 0.982 | 0.00558 | -0.081 | 175.915
5.5 | 1.036 | 0.00567 | -0.081 | 182.842
6 | 1.086 | 0.00563 | -0.081 | 193.031
6.5 | 1.128 | 0.0062 | -0.081 | 181.886
7 | 1.163 | 0.00645 | -0.082 | 180.259
7.5 | 1.187 | 0.00684 | -0.082 | 173.683
8 | 1.201 | 0.00716 | -0.082 | 167.669
8.5 | 1.201 | 0.00742 | -0.082 | 161.854
9 | 1.182 | 0.01292 | -0.082 | 91.538
9.5 | 1.148 | 0.01541 | -0.082 | 74.522
10 | 1.097 | 0.01667 | -0.082 | 65.784
10.5 | 1.028 | 0.01823 | -0.082 | 56.368
11 | 0.94 | 0.02067 | -0.081 | 45.479
11.5 | 0.83 | 0.02631 | -0.078 | 31.536
12 | 0.691 | 0.04425 | -0.071 | 15.626
12.5 | 0.567 | 0.06613 | -0.063 | 8.572
13 | 0.459 | 0.07956 | -0.057 | 5.767

## 70. Re 4M Mach 0.25 (2)
BIGFOIL.COM POLAR EXPORT
HN-424
HN-424 |  |  |  | Cl Max: | 1.5463 | at alpha= | 12 | deg
XFOIL ncrit=9 |  |  |  | L/D Max: | 136.75 | at alpha= | 4 | deg
Re: | 4000000 |  |  | Cd Min: | 0.1755 | at alpha= | -15 | deg
Mach: | 0.25 |  |  | Cl=0 at alpha= | -3.1967 | deg
|  |  |  | @ Cl=0.1, Cd= | 0.0052097
|  |  |  | @ Cl=0.4, Cd= | 0.0047775
|  |  |  | @ Cl=0.6, Cd= | 0.0050864
alpha (deg) | Cl | Cd | Cm | Cl/Cd
-15 | -0.5224 | 0.1755 | 0.0022 | -2.9766
-14.5 | -0.3872 | 0.15098 | -0.0103 | -2.5646
-14 | -0.5053 | 0.15819 | -0.004 | -3.1943
-13.5 | -0.4963 | 0.14986 | -0.0069 | -3.3118
-13 | -0.4873 | 0.14169 | -0.0097 | -3.4392
-11.5 | -0.5679 | 0.09388 | -0.0295 | -6.0492
-11 | -0.682 | 0.06581 | -0.0485 | -10.3632
-10.5 | -0.7312 | 0.05392 | -0.0567 | -13.5608
-10 | -0.7626 | 0.02049 | -0.0895 | -37.2182
-9.5 | -0.712 | 0.01481 | -0.0922 | -48.0756
-9 | -0.6618 | 0.01269 | -0.0908 | -52.1513
-8.5 | -0.6138 | 0.01026 | -0.0889 | -59.8246
-8 | -0.5578 | 0.00938 | -0.0877 | -59.467
-7.5 | -0.501 | 0.00859 | -0.0866 | -58.3236
-7 | -0.4435 | 0.00795 | -0.0858 | -55.7862
-6.5 | -0.3859 | 0.0073 | -0.085 | -52.863
-6 | -0.3273 | 0.00693 | -0.0844 | -47.2294
-5.5 | -0.2691 | 0.00649 | -0.0839 | -41.4638
-5 | -0.2105 | 0.00624 | -0.0835 | -33.734
-4.5 | -0.1521 | 0.00594 | -0.0831 | -25.6061
-4 | -0.0935 | 0.00575 | -0.0829 | -16.2609
-3.5 | -0.0353 | 0.00557 | -0.0825 | -6.3375
-3 | 0.0229 | 0.00539 | -0.0823 | 4.2486
-2.5 | 0.0806 | 0.00524 | -0.0821 | 15.3817
-2 | 0.1383 | 0.00515 | -0.0819 | 26.8544
-1.5 | 0.196 | 0.00504 | -0.0818 | 38.8889
-1 | 0.2535 | 0.00496 | -0.0816 | 51.1089
-0.5 | 0.3107 | 0.00487 | -0.0816 | 63.7988
0 | 0.368 | 0.0048 | -0.0815 | 76.6667
0.5 | 0.425 | 0.00476 | -0.0814 | 89.2857
1 | 0.4818 | 0.00477 | -0.0812 | 101.0063
1.5 | 0.5381 | 0.00491 | -0.0809 | 109.5927
2 | 0.5946 | 0.00507 | -0.0806 | 117.2781
2.5 | 0.6506 | 0.00524 | -0.0802 | 124.1603
3 | 0.7058 | 0.00542 | -0.0795 | 130.2214
3.5 | 0.7583 | 0.00559 | -0.0781 | 135.653
4 | 0.8164 | 0.00597 | -0.078 | 136.7504
4.5 | 0.8723 | 0.00641 | -0.0775 | 136.0842
5 | 0.9272 | 0.00694 | -0.0768 | 133.6023
5.5 | 0.9822 | 0.00747 | -0.076 | 131.4859
6 | 1.0368 | 0.00802 | -0.0751 | 129.2768
6.5 | 1.0907 | 0.00865 | -0.074 | 126.0925
7 | 1.1436 | 0.00938 | -0.0728 | 121.919
7.5 | 1.1964 | 0.01009 | -0.0714 | 118.5728
8 | 1.248 | 0.01092 | -0.0698 | 114.2857
8.5 | 1.2993 | 0.01175 | -0.0681 | 110.5787
9 | 1.3505 | 0.01253 | -0.0663 | 107.7813
9.5 | 1.4001 | 0.01343 | -0.0642 | 104.2517
10 | 1.4475 | 0.01448 | -0.0618 | 99.9655
10.5 | 1.4899 | 0.01588 | -0.0585 | 93.8224
11 | 1.5182 | 0.01826 | -0.0532 | 83.1435
11.5 | 1.5406 | 0.02039 | -0.0471 | 75.5566
12 | 1.5463 | 0.02277 | -0.0389 | 67.9095
12.5 | 1.5436 | 0.02605 | -0.0313 | 59.2553
13 | 1.5328 | 0.03045 | -0.025 | 50.3383
13.5 | 1.5131 | 0.03655 | -0.021 | 41.3981
14 | 1.4876 | 0.04467 | -0.0203 | 33.302
14.5 | 1.4546 | 0.05567 | -0.0236 | 26.129
15 | 1.4215 | 0.06895 | -0.0303 | 20.6164
15.5 | 1.3779 | 0.086 | -0.0403 | 16.0221
16 | 1.3248 | 0.10638 | -0.0526 | 12.4535
16.5 | 1.2823 | 0.12547 | -0.0639 | 10.22
17 | 1.2376 | 0.14575 | -0.0763 | 8.4913

## 71. Re 4M Mach 0.50 (1)
BIGFOIL.COM POLAR EXPORT
HN-424
HN-424 |  |  |  | Cl Max: | 1.283 | at alpha= | 20 | deg
JavaFoil+Calcfoil stall+Eppler ext transition |  |  |  | L/D Max: | 175.698 | at alpha= | 5.5 | deg
Re: | 4000000 |  |  | Cd Min: | 0.00576 | at alpha= | 2.5 | deg
Mach: | 0.5 |  |  | Cl=0 at alpha= | -3.2197 | deg
|  |  |  | @ Cl=0.1, Cd= | 0.0068133
|  |  |  | @ Cl=0.4, Cd= | 0.0068561
|  |  |  | @ Cl=0.6, Cd= | 0.0060641
alpha (deg) | Cl | Cd | Cm | Cl/Cd
-20 | -0.876 | 0.16159 | -0.044 | -5.419
-19.5 | -0.848 | 0.15689 | -0.043 | -5.407
-19 | -0.823 | 0.15239 | -0.042 | -5.399
-18.5 | -0.797 | 0.14764 | -0.042 | -5.402
-18 | -0.772 | 0.14218 | -0.042 | -5.433
-17.5 | -0.747 | 0.13769 | -0.042 | -5.428
-17 | -0.723 | 0.13362 | -0.043 | -5.407
-16.5 | -0.695 | 0.12947 | -0.041 | -5.371
-16 | -0.67 | 0.1252 | -0.041 | -5.35
-15.5 | -0.645 | 0.12121 | -0.041 | -5.318
-15 | -0.619 | 0.11663 | -0.041 | -5.308
-14.5 | -0.594 | 0.11223 | -0.042 | -5.292
-14 | -0.567 | 0.10778 | -0.04 | -5.26
-13.5 | -0.541 | 0.10196 | -0.04 | -5.309
-13 | -0.516 | 0.09916 | -0.04 | -5.2
-12.5 | -0.49 | 0.09566 | -0.04 | -5.121
-12 | -0.463 | 0.09148 | -0.039 | -5.066
-11.5 | -0.438 | 0.08054 | -0.04 | -5.435
-11 | -0.412 | 0.07314 | -0.04 | -5.631
-10.5 | -0.387 | 0.06621 | -0.042 | -5.84
-10 | -0.359 | 0.07206 | -0.038 | -4.983
-9.5 | -0.332 | 0.07237 | -0.035 | -4.593
-9 | -0.308 | 0.0566 | -0.043 | -5.449
-8.5 | -0.284 | 0.04976 | -0.049 | -5.712
-8 | -0.255 | 0.05159 | -0.042 | -4.948
-7.5 | -0.228 | 0.05223 | -0.036 | -4.358
-7 | -0.202 | 0.04652 | -0.038 | -4.332
-6.5 | -0.175 | 0.0452 | -0.037 | -3.87
-6 | -0.148 | 0.04198 | -0.038 | -3.537
-5.5 | -0.258 | 0.00777 | -0.083 | -33.162
-5 | -0.219 | 0.00766 | -0.084 | -28.535
-4.5 | -0.164 | 0.00735 | -0.084 | -22.319
-4 | -0.102 | 0.00715 | -0.084 | -14.331
-3.5 | -0.037 | 0.00697 | -0.085 | -5.372
-3 | 0.029 | 0.00686 | -0.085 | 4.245
-2.5 | 0.097 | 0.00682 | -0.085 | 14.16
-2 | 0.164 | 0.00667 | -0.086 | 24.649
-1.5 | 0.232 | 0.00651 | -0.086 | 35.69
-1 | 0.3 | 0.00723 | -0.086 | 41.565
-0.5 | 0.368 | 0.00688 | -0.087 | 53.492
0 | 0.435 | 0.00683 | -0.087 | 63.745
0.5 | 0.503 | 0.00645 | -0.087 | 78.01
1 | 0.57 | 0.00617 | -0.088 | 92.454
1.5 | 0.638 | 0.00593 | -0.088 | 107.451
2 | 0.704 | 0.00584 | -0.088 | 120.631
2.5 | 0.771 | 0.00576 | -0.089 | 133.839
3 | 0.837 | 0.00582 | -0.089 | 143.829
3.5 | 0.903 | 0.00583 | -0.089 | 154.945
4 | 0.968 | 0.00589 | -0.089 | 164.249
4.5 | 1.031 | 0.00604 | -0.09 | 170.684
5 | 1.089 | 0.00627 | -0.09 | 173.783
5.5 | 1.142 | 0.0065 | -0.09 | 175.698
6 | 1.183 | 0.00713 | -0.091 | 165.924
6.5 | 1.189 | 0.00763 | -0.091 | 155.832
7 | 1.111 | 0.01468 | -0.091 | 75.734
7.5 | 0.715 | 0.01672 | -0.09 | 42.794
8 | 0.744 | 0.01804 | -0.09 | 41.267
8.5 | 0.777 | 0.01845 | -0.09 | 42.133
9 | 0.769 | 0.02708 | -0.085 | 28.391
9.5 | 0.822 | 0.02339 | -0.088 | 35.141
10 | 0.724 | 0.07119 | -0.05 | 10.167
10.5 | 0.748 | 0.08446 | -0.045 | 8.854
11 | 0.776 | 0.08036 | -0.047 | 9.659
11.5 | 0.804 | 0.08945 | -0.048 | 8.989
12 | 0.831 | 0.09463 | -0.048 | 8.784
12.5 | 0.859 | 0.09811 | -0.048 | 8.752
13 | 0.891 | 0.10258 | -0.053 | 8.687
13.5 | 0.915 | 0.10623 | -0.051 | 8.618
14 | 0.943 | 0.10935 | -0.051 | 8.628
14.5 | 0.975 | 0.11599 | -0.055 | 8.408
15 | 1 | 0.12004 | -0.054 | 8.334
15.5 | 1.028 | 0.12366 | -0.054 | 8.316
16 | 1.058 | 0.12818 | -0.056 | 8.258
16.5 | 1.091 | 0.13297 | -0.059 | 8.208
17 | 1.114 | 0.13645 | -0.057 | 8.162
17.5 | 1.142 | 0.14035 | -0.057 | 8.134
18 | 1.172 | 0.14487 | -0.059 | 8.093
18.5 | 1.207 | 0.14711 | -0.062 | 8.202
19 | 1.227 | 0.15116 | -0.06 | 8.118
19.5 | 1.255 | 0.15817 | -0.06 | 7.934
20 | 1.283 | 0.16131 | -0.061 | 7.954

## 72. Re 4M Mach 0.50 (2)
BIGFOIL.COM POLAR EXPORT
HN-424
HN-424 |  |  |  | Cl Max: | 1.3985 | at alpha= | 8 | deg
XFOIL ncrit=9 |  |  |  | L/D Max: | 139.653 | at alpha= | 4 | deg
Re: | 4000000 |  |  | Cd Min: | 0.26548 | at alpha= | -20 | deg
Mach: | 0.5 |  |  | Cl=0 at alpha= | -3.1448 | deg
|  |  |  | @ Cl=0.1, Cd= | 0.0054953
|  |  |  | @ Cl=0.4, Cd= | 0.0051008
|  |  |  | @ Cl=0.6, Cd= | 0.0052322
alpha (deg) | Cl | Cd | Cm | Cl/Cd
-20 | -0.7304 | 0.26548 | 0.0414 | -2.7512
-19.5 | -0.7092 | 0.25699 | 0.0368 | -2.7596
-19 | -0.6896 | 0.24898 | 0.0324 | -2.7697
-18.5 | -0.6687 | 0.24158 | 0.0282 | -2.768
-18 | -0.6479 | 0.23412 | 0.0241 | -2.7674
-17.5 | -0.6268 | 0.226 | 0.0201 | -2.7735
-17 | -0.6067 | 0.21807 | 0.0162 | -2.7821
-16.5 | -0.5871 | 0.21017 | 0.0124 | -2.7935
-16 | -0.5677 | 0.20221 | 0.0087 | -2.8075
-15.5 | -0.5487 | 0.19442 | 0.0051 | -2.8222
-15 | -0.5308 | 0.18643 | 0.0017 | -2.8472
-14.5 | -0.3765 | 0.15428 | -0.0102 | -2.4404
-14 | -0.4982 | 0.17071 | -0.0049 | -2.9184
-13.5 | -0.4831 | 0.16245 | -0.0081 | -2.9738
-13 | -0.4694 | 0.15408 | -0.0112 | -3.0465
-12.5 | -0.4575 | 0.14504 | -0.0143 | -3.1543
-12 | -0.4453 | 0.13718 | -0.0172 | -3.2461
-11.5 | -0.4343 | 0.12909 | -0.0201 | -3.3643
-11 | -0.4256 | 0.12091 | -0.023 | -3.52
-10.5 | -0.4159 | 0.11341 | -0.0257 | -3.6672
-10 | -0.4065 | 0.10616 | -0.0282 | -3.8291
-9.5 | -0.4037 | 0.09796 | -0.0308 | -4.1211
-9 | -0.4052 | 0.08984 | -0.0331 | -4.5102
-8 | -0.3912 | 0.06994 | -0.0487 | -5.5934
-7.5 | -0.3833 | 0.05825 | -0.0622 | -6.5803
-7 | -0.3552 | 0.03927 | -0.0974 | -9.0451
-6.5 | -0.3643 | 0.02765 | -0.1025 | -13.1754
-5.5 | -0.3199 | 0.00955 | -0.1007 | -33.4974
-5 | -0.2546 | 0.0075 | -0.0981 | -33.9467
-4.5 | -0.1855 | 0.00666 | -0.0963 | -27.8529
-4 | -0.1165 | 0.00619 | -0.0949 | -18.8207
-3.5 | -0.0481 | 0.00593 | -0.0938 | -8.1113
-3 | 0.0196 | 0.0057 | -0.0928 | 3.4386
-2.5 | 0.0864 | 0.00552 | -0.0921 | 15.6522
-2 | 0.1525 | 0.0054 | -0.0915 | 28.2407
-1.5 | 0.2185 | 0.0053 | -0.0911 | 41.2264
-1 | 0.284 | 0.00522 | -0.0907 | 54.4061
-0.5 | 0.3489 | 0.00514 | -0.0904 | 67.8794
0 | 0.414 | 0.00509 | -0.0902 | 81.336
0.5 | 0.4786 | 0.00508 | -0.0898 | 94.2126
1 | 0.5431 | 0.00509 | -0.0894 | 106.6994
1.5 | 0.6071 | 0.00525 | -0.0889 | 115.6381
2 | 0.6711 | 0.00548 | -0.0881 | 122.4635
2.5 | 0.7351 | 0.00571 | -0.0872 | 128.7391
3 | 0.7988 | 0.00594 | -0.086 | 134.4781
3.5 | 0.8549 | 0.00614 | -0.0829 | 139.2345
4 | 0.9245 | 0.00662 | -0.0826 | 139.6526
4.5 | 0.9894 | 0.00714 | -0.081 | 138.5714
5 | 1.0533 | 0.00778 | -0.079 | 135.3856
5.5 | 1.1176 | 0.00844 | -0.0766 | 132.4171
6 | 1.1808 | 0.00923 | -0.0738 | 127.9307
6.5 | 1.2422 | 0.01018 | -0.0703 | 122.0236
7 | 1.302 | 0.01128 | -0.066 | 115.4255
7.5 | 1.3596 | 0.01261 | -0.0605 | 107.8192
8 | 1.3985 | 0.01507 | -0.0519 | 92.8003
8.5 | 1.395 | 0.01872 | -0.0385 | 74.5192
9 | 1.3729 | 0.02377 | -0.0267 | 57.7577
9.5 | 1.3423 | 0.03056 | -0.0193 | 43.9234
10 | 1.3041 | 0.03979 | -0.0177 | 32.7746
10.5 | 1.2654 | 0.05167 | -0.0223 | 24.49
11 | 1.2309 | 0.0656 | -0.0309 | 18.7637
11.5 | 1.1963 | 0.08127 | -0.0414 | 14.7201
12 | 1.1663 | 0.0969 | -0.0513 | 12.0361
12.5 | 1.1393 | 0.11234 | -0.0609 | 10.1415
13 | 1.1175 | 0.12744 | -0.0703 | 8.7688

## 73. Re 5M Mach 0.00 (1)
BIGFOIL.COM POLAR EXPORT
HN-424
HN-424 |  |  |  | Cl Max: | 1.225 | at alpha= | 9.5 | deg
JavaFoil+Calcfoil stall+Eppler ext transition |  |  |  | L/D Max: | 200.781 | at alpha= | 6.5 | deg
Re: | 5000000 |  |  | Cd Min: | 0.00525 | at alpha= | 4 | deg
Mach: | 0 |  |  | Cl=0 at alpha= | -3.2155 | deg
|  |  |  | @ Cl=0.1, Cd= | 0.0063831
|  |  |  | @ Cl=0.4, Cd= | 0.0062558
|  |  |  | @ Cl=0.6, Cd= | 0.0054371
alpha (deg) | Cl | Cd | Cm | Cl/Cd
-13.5 | -0.428 | 0.09187 | -0.033 | -4.663
-13 | -0.442 | 0.08702 | -0.033 | -5.077
-12.5 | -0.453 | 0.08199 | -0.034 | -5.53
-12 | -0.463 | 0.07708 | -0.034 | -6.004
-11.5 | -0.469 | 0.07225 | -0.035 | -6.492
-11 | -0.468 | 0.06753 | -0.036 | -6.936
-10.5 | -0.464 | 0.06294 | -0.037 | -7.379
-10 | -0.457 | 0.05834 | -0.039 | -7.835
-9.5 | -0.448 | 0.05223 | -0.043 | -8.575
-9 | -0.441 | 0.0413 | -0.05 | -10.688
-8.5 | -0.5 | 0.00872 | -0.07 | -57.296
-8 | -0.471 | 0.00772 | -0.071 | -60.97
-7.5 | -0.436 | 0.00742 | -0.071 | -58.695
-7 | -0.396 | 0.00758 | -0.071 | -52.224
-6.5 | -0.352 | 0.00737 | -0.072 | -47.795
-6 | -0.305 | 0.00711 | -0.072 | -42.864
-5.5 | -0.254 | 0.00695 | -0.072 | -36.613
-5 | -0.201 | 0.00673 | -0.073 | -29.946
-4.5 | -0.147 | 0.00666 | -0.073 | -22.022
-4 | -0.09 | 0.00656 | -0.073 | -13.753
-3.5 | -0.033 | 0.00648 | -0.073 | -5.055
-3 | 0.025 | 0.00643 | -0.074 | 3.941
-2.5 | 0.084 | 0.00644 | -0.074 | 13.014
-2 | 0.143 | 0.00623 | -0.074 | 22.871
-1.5 | 0.201 | 0.00711 | -0.075 | 28.303
-1 | 0.26 | 0.00672 | -0.075 | 38.716
-0.5 | 0.319 | 0.00642 | -0.075 | 49.637
0 | 0.377 | 0.0064 | -0.075 | 58.972
0.5 | 0.436 | 0.00603 | -0.076 | 72.267
1 | 0.494 | 0.0058 | -0.076 | 85.188
1.5 | 0.553 | 0.00551 | -0.076 | 100.223
2 | 0.611 | 0.00542 | -0.076 | 112.649
2.5 | 0.669 | 0.0053 | -0.077 | 126.274
3 | 0.727 | 0.00529 | -0.077 | 137.438
3.5 | 0.784 | 0.00528 | -0.077 | 148.429
4 | 0.841 | 0.00525 | -0.077 | 160.281
4.5 | 0.898 | 0.00527 | -0.078 | 170.266
5 | 0.953 | 0.0053 | -0.078 | 179.661
5.5 | 1.006 | 0.00545 | -0.078 | 184.659
6 | 1.056 | 0.00551 | -0.079 | 191.566
6.5 | 1.1 | 0.00548 | -0.079 | 200.781
7 | 1.139 | 0.00592 | -0.079 | 192.306
7.5 | 1.171 | 0.00615 | -0.079 | 190.349
8 | 1.197 | 0.00642 | -0.079 | 186.391
8.5 | 1.215 | 0.00658 | -0.08 | 184.726
9 | 1.224 | 0.00697 | -0.08 | 175.675
9.5 | 1.225 | 0.00718 | -0.08 | 170.732
10 | 1.214 | 0.01285 | -0.08 | 94.489
10.5 | 1.194 | 0.01506 | -0.08 | 79.247
11 | 1.166 | 0.0161 | -0.08 | 72.425
11.5 | 1.13 | 0.01729 | -0.08 | 65.353
12 | 1.087 | 0.01897 | -0.079 | 57.273
12.5 | 1.037 | 0.02111 | -0.079 | 49.122
13 | 0.976 | 0.02559 | -0.077 | 38.131
13.5 | 0.913 | 0.03163 | -0.075 | 28.865
14 | 0.835 | 0.04697 | -0.071 | 17.772
14.5 | 0.768 | 0.06315 | -0.066 | 12.165

## 74. Re 5M Mach 0.00 (2)
BIGFOIL.COM POLAR EXPORT
HN-424
HN-424 |  |  |  | Cl Max: | 1.7592 | at alpha= | 16.5 | deg
XFOIL ncrit=9 |  |  |  | L/D Max: | 139.118 | at alpha= | 4 | deg
Re: | 5000000 |  |  | Cd Min: | 0.11476 | at alpha= | 20 | deg
Mach: | 0 |  |  | Cl=0 at alpha= | -3.2002 | deg
|  |  |  | @ Cl=0.1, Cd= | 0.0050704
|  |  |  | @ Cl=0.4, Cd= | 0.0047559
|  |  |  | @ Cl=0.6, Cd= | 0.0050489
alpha (deg) | Cl | Cd | Cm | Cl/Cd
-15.5 | -1.2403 | 0.02847 | -0.0821 | -43.5652
-15 | -1.23 | 0.02488 | -0.0799 | -49.4373
-14.5 | -1.2079 | 0.02219 | -0.0775 | -54.4344
-14 | -1.183 | 0.01991 | -0.0743 | -59.4174
-13.5 | -1.1388 | 0.01791 | -0.0744 | -63.5846
-13 | -1.0845 | 0.01613 | -0.076 | -67.235
-12.5 | -1.0279 | 0.01468 | -0.0777 | -70.0204
-12 | -0.9695 | 0.01343 | -0.0794 | -72.1891
-11.5 | -0.9095 | 0.01234 | -0.0813 | -73.7034
-11 | -0.8541 | 0.01151 | -0.0818 | -74.205
-10.5 | -0.7963 | 0.0108 | -0.0828 | -73.7315
-10 | -0.7414 | 0.01024 | -0.0829 | -72.4023
-9.5 | -0.6911 | 0.00926 | -0.0821 | -74.6328
-9 | -0.6393 | 0.00866 | -0.0815 | -73.8222
-8.5 | -0.5861 | 0.00816 | -0.0811 | -71.826
-8 | -0.5321 | 0.00774 | -0.0808 | -68.7468
-7.5 | -0.4775 | 0.00741 | -0.0805 | -64.4399
-7 | -0.4232 | 0.00689 | -0.0802 | -61.4224
-6.5 | -0.368 | 0.00658 | -0.0801 | -55.9271
-6 | -0.3124 | 0.00633 | -0.08 | -49.3523
-5.5 | -0.2569 | 0.00601 | -0.0798 | -42.7454
-4.5 | -0.1452 | 0.0056 | -0.0796 | -25.9286
-4 | -0.0894 | 0.00549 | -0.0795 | -16.2842
-3.5 | -0.0334 | 0.00535 | -0.0794 | -6.243
-3 | 0.0223 | 0.00518 | -0.0794 | 4.305
-2.5 | 0.0779 | 0.00511 | -0.0793 | 15.2446
-2 | 0.1337 | 0.00501 | -0.0792 | 26.6866
-1.5 | 0.1893 | 0.00494 | -0.0792 | 38.3198
-1 | 0.2448 | 0.00489 | -0.0791 | 50.0613
-0.5 | 0.3002 | 0.0048 | -0.0791 | 62.5417
0 | 0.3556 | 0.00478 | -0.0791 | 74.3933
0.5 | 0.4109 | 0.00475 | -0.0791 | 86.5053
1 | 0.4656 | 0.00476 | -0.079 | 97.8151
1.5 | 0.5201 | 0.00487 | -0.0788 | 106.7967
2 | 0.575 | 0.00498 | -0.0787 | 115.4618
2.5 | 0.6294 | 0.00513 | -0.0785 | 122.6901
3 | 0.6833 | 0.00532 | -0.0781 | 128.4398
3.5 | 0.7358 | 0.00552 | -0.0775 | 133.2971
4 | 0.7888 | 0.00567 | -0.0768 | 139.1182
4.5 | 0.8426 | 0.00606 | -0.0765 | 139.0429
5 | 0.8956 | 0.00652 | -0.0761 | 137.362
5.5 | 0.9483 | 0.00702 | -0.0757 | 135.0855
6 | 1.0009 | 0.00749 | -0.0752 | 133.6315
6.5 | 1.0526 | 0.00804 | -0.0746 | 130.9204
7 | 1.1039 | 0.00861 | -0.0739 | 128.2114
7.5 | 1.1547 | 0.00921 | -0.0732 | 125.3746
8 | 1.2056 | 0.00976 | -0.0725 | 123.5246
8.5 | 1.2545 | 0.01049 | -0.0715 | 119.5901
9 | 1.3038 | 0.01114 | -0.0706 | 117.0377
9.5 | 1.3529 | 0.01175 | -0.0697 | 115.1404
10 | 1.401 | 0.01242 | -0.0686 | 112.8019
10.5 | 1.4475 | 0.01318 | -0.0674 | 109.8255
11 | 1.4925 | 0.01403 | -0.0659 | 106.3792
11.5 | 1.5344 | 0.0151 | -0.0639 | 101.6159
12 | 1.5773 | 0.01594 | -0.0622 | 98.9523
12.5 | 1.6178 | 0.01687 | -0.0602 | 95.898
13 | 1.6548 | 0.01795 | -0.0577 | 92.1894
13.5 | 1.6875 | 0.01916 | -0.0545 | 88.0741
14 | 1.7072 | 0.02043 | -0.049 | 83.5634
14.5 | 1.7231 | 0.02198 | -0.0435 | 78.394
15 | 1.7398 | 0.02365 | -0.0388 | 73.5645
15.5 | 1.7516 | 0.02584 | -0.0343 | 67.7864
16 | 1.7583 | 0.02864 | -0.03 | 61.3932
16.5 | 1.7592 | 0.03227 | -0.0265 | 54.515
17 | 1.7543 | 0.03696 | -0.0239 | 47.4648
17.5 | 1.7461 | 0.04269 | -0.0228 | 40.9019
18 | 1.7318 | 0.04999 | -0.0234 | 34.6429
18.5 | 1.708 | 0.05972 | -0.0263 | 28.6001
19 | 1.6783 | 0.07167 | -0.0315 | 23.4171
19.5 | 1.6231 | 0.08968 | -0.0411 | 18.0988
20 | 1.5425 | 0.11476 | -0.0558 | 13.4411

## 75. Re 5M Mach 0.10 (1)
BIGFOIL.COM POLAR EXPORT
HN-424
HN-424 |  |  |  | Cl Max: | 1.221 | at alpha= | 9 | deg
JavaFoil+Calcfoil stall+Eppler ext transition |  |  |  | L/D Max: | 200.218 | at alpha= | 6.5 | deg
Re: | 5000000 |  |  | Cd Min: | 0.00526 | at alpha= | 4 | deg
Mach: | 0.1 |  |  | Cl=0 at alpha= | -3.2155 | deg
|  |  |  | @ Cl=0.1, Cd= | 0.0064195
|  |  |  | @ Cl=0.4, Cd= | 0.0062819
|  |  |  | @ Cl=0.6, Cd= | 0.0054614
alpha (deg) | Cl | Cd | Cm | Cl/Cd
-13.5 | -0.401 | 0.0926 | -0.033 | -4.33
-13 | -0.418 | 0.08763 | -0.033 | -4.765
-12.5 | -0.432 | 0.08289 | -0.033 | -5.214
-12 | -0.445 | 0.07805 | -0.034 | -5.696
-11.5 | -0.454 | 0.07319 | -0.035 | -6.202
-11 | -0.456 | 0.06839 | -0.035 | -6.664
-10.5 | -0.454 | 0.06374 | -0.037 | -7.127
-10 | -0.449 | 0.05928 | -0.038 | -7.574
-9.5 | -0.44 | 0.05423 | -0.041 | -8.119
-9 | -0.433 | 0.04457 | -0.048 | -9.725
-8.5 | -0.491 | 0.00921 | -0.07 | -53.301
-8 | -0.469 | 0.00784 | -0.071 | -59.862
-7.5 | -0.435 | 0.00745 | -0.071 | -58.392
-7 | -0.396 | 0.00766 | -0.072 | -51.727
-6.5 | -0.353 | 0.00737 | -0.072 | -47.862
-6 | -0.306 | 0.00712 | -0.072 | -42.891
-5.5 | -0.255 | 0.00695 | -0.073 | -36.746
-5 | -0.202 | 0.00678 | -0.073 | -29.814
-4.5 | -0.147 | 0.00665 | -0.073 | -22.147
-4 | -0.091 | 0.00655 | -0.073 | -13.837
-3.5 | -0.033 | 0.00648 | -0.074 | -5.077
-3 | 0.025 | 0.00646 | -0.074 | 3.942
-2.5 | 0.084 | 0.00649 | -0.074 | 12.994
-2 | 0.143 | 0.00623 | -0.075 | 23.009
-1.5 | 0.202 | 0.00723 | -0.075 | 28.004
-1 | 0.261 | 0.00675 | -0.075 | 38.751
-0.5 | 0.32 | 0.00644 | -0.075 | 49.781
0 | 0.379 | 0.00641 | -0.076 | 59.13
0.5 | 0.438 | 0.00605 | -0.076 | 72.454
1 | 0.497 | 0.00582 | -0.076 | 85.289
1.5 | 0.555 | 0.00553 | -0.077 | 100.522
2 | 0.614 | 0.00544 | -0.077 | 112.951
2.5 | 0.672 | 0.00531 | -0.077 | 126.609
3 | 0.73 | 0.0053 | -0.077 | 137.755
3.5 | 0.788 | 0.0053 | -0.078 | 148.778
4 | 0.846 | 0.00526 | -0.078 | 160.62
4.5 | 0.902 | 0.00529 | -0.078 | 170.481
5 | 0.957 | 0.00532 | -0.078 | 179.934
5.5 | 1.01 | 0.00547 | -0.079 | 184.634
6 | 1.061 | 0.00555 | -0.079 | 191.268
6.5 | 1.104 | 0.00552 | -0.079 | 200.218
7 | 1.143 | 0.00596 | -0.079 | 191.613
7.5 | 1.174 | 0.0062 | -0.08 | 189.391
8 | 1.199 | 0.00648 | -0.08 | 185.008
8.5 | 1.214 | 0.00664 | -0.08 | 182.851
9 | 1.221 | 0.00699 | -0.08 | 174.632
9.5 | 1.219 | 0.00726 | -0.081 | 167.913
10 | 1.202 | 0.01314 | -0.08 | 91.467
10.5 | 1.177 | 0.01537 | -0.08 | 76.565
11 | 1.143 | 0.01645 | -0.08 | 69.491
11.5 | 1.101 | 0.01777 | -0.08 | 61.97
12 | 1.05 | 0.01973 | -0.079 | 53.249
12.5 | 0.989 | 0.02306 | -0.078 | 42.902
13 | 0.92 | 0.029 | -0.076 | 31.71
13.5 | 0.838 | 0.042 | -0.072 | 19.956
14 | 0.771 | 0.05388 | -0.069 | 14.309

## 76. Re 5M Mach 0.10 (2)
BIGFOIL.COM POLAR EXPORT
HN-424
HN-424 |  |  |  | Cl Max: | 1.7293 | at alpha= | 15.5 | deg
XFOIL ncrit=9 |  |  |  | L/D Max: | 139.42 | at alpha= | 4 | deg
Re: | 5000000 |  |  | Cd Min: | 0.15212 | at alpha= | 20 | deg
Mach: | 0.1 |  |  | Cl=0 at alpha= | -3.1987 | deg
|  |  |  | @ Cl=0.1, Cd= | 0.0050811
|  |  |  | @ Cl=0.4, Cd= | 0.0047671
|  |  |  | @ Cl=0.6, Cd= | 0.0050538
alpha (deg) | Cl | Cd | Cm | Cl/Cd
-15 | -1.1592 | 0.03283 | -0.0839 | -35.3092
-14.5 | -1.1764 | 0.02757 | -0.0818 | -42.6696
-14 | -1.1671 | 0.02358 | -0.0789 | -49.4953
-13.5 | -1.144 | 0.02081 | -0.0758 | -54.9736
-13 | -1.0922 | 0.01817 | -0.0777 | -60.1101
-12.5 | -1.0367 | 0.01617 | -0.0793 | -64.1126
-12 | -0.9785 | 0.01452 | -0.081 | -67.3898
-11.5 | -0.9182 | 0.0131 | -0.0828 | -70.0916
-11 | -0.8623 | 0.012 | -0.0834 | -71.8583
-10.5 | -0.804 | 0.01112 | -0.0842 | -72.3022
-10 | -0.7484 | 0.01046 | -0.0842 | -71.5488
-9.5 | -0.6967 | 0.00965 | -0.0835 | -72.1969
-9 | -0.645 | 0.00884 | -0.0826 | -72.9638
-8.5 | -0.5912 | 0.0083 | -0.0821 | -71.2289
-8 | -0.5368 | 0.00783 | -0.0816 | -68.5568
-7.5 | -0.4817 | 0.00747 | -0.0813 | -64.4846
-7 | -0.4267 | 0.00695 | -0.081 | -61.3957
-6.5 | -0.371 | 0.00662 | -0.0807 | -56.0423
-6 | -0.3149 | 0.00637 | -0.0806 | -49.4349
-5.5 | -0.259 | 0.00603 | -0.0804 | -42.9519
-5 | -0.2027 | 0.00586 | -0.0803 | -34.5904
-4.5 | -0.1464 | 0.00562 | -0.0801 | -26.0498
-4 | -0.0902 | 0.0055 | -0.08 | -16.4
-3.5 | -0.0338 | 0.00536 | -0.0799 | -6.306
-3 | 0.0223 | 0.0052 | -0.0798 | 4.2885
-2.5 | 0.0782 | 0.00512 | -0.0797 | 15.2734
-2 | 0.1343 | 0.00502 | -0.0796 | 26.753
-1.5 | 0.1903 | 0.00494 | -0.0796 | 38.5223
-1 | 0.2461 | 0.0049 | -0.0795 | 50.2245
-0.5 | 0.3018 | 0.00481 | -0.0795 | 62.7443
0 | 0.3575 | 0.00479 | -0.0795 | 74.6347
0.5 | 0.4131 | 0.00476 | -0.0794 | 86.7857
1 | 0.4682 | 0.00476 | -0.0793 | 98.3613
1.5 | 0.5229 | 0.00488 | -0.0792 | 107.1516
2 | 0.5782 | 0.00499 | -0.079 | 115.8717
2.5 | 0.6329 | 0.00515 | -0.0788 | 122.8932
3 | 0.6872 | 0.00534 | -0.0784 | 128.6891
3.5 | 0.7399 | 0.00554 | -0.0777 | 133.556
4 | 0.7933 | 0.00569 | -0.0771 | 139.42
4.5 | 0.8474 | 0.0061 | -0.0767 | 138.918
5 | 0.9009 | 0.00655 | -0.0763 | 137.542
5.5 | 0.9538 | 0.00706 | -0.0758 | 135.0992
6 | 1.0069 | 0.00752 | -0.0753 | 133.8963
6.5 | 1.059 | 0.00808 | -0.0746 | 131.0644
7 | 1.1104 | 0.0087 | -0.0739 | 127.6322
7.5 | 1.1618 | 0.00928 | -0.0731 | 125.194
8 | 1.2129 | 0.00986 | -0.0723 | 123.0122
8.5 | 1.2621 | 0.01063 | -0.0712 | 118.73
9 | 1.3121 | 0.01125 | -0.0702 | 116.6311
9.5 | 1.3615 | 0.01189 | -0.0691 | 114.508
10 | 1.4097 | 0.01261 | -0.0679 | 111.7922
10.5 | 1.4563 | 0.01342 | -0.0664 | 108.5171
11 | 1.4986 | 0.01461 | -0.0643 | 102.5736
11.5 | 1.5434 | 0.0154 | -0.0626 | 100.2208
12 | 1.5856 | 0.01634 | -0.0606 | 97.0379
12.5 | 1.6244 | 0.01743 | -0.0581 | 93.1956
13 | 1.659 | 0.01868 | -0.0549 | 88.8116
13.5 | 1.6828 | 0.02006 | -0.0499 | 83.8883
14 | 1.6979 | 0.02164 | -0.0439 | 78.4612
14.5 | 1.7106 | 0.02357 | -0.0383 | 72.5753
15 | 1.7239 | 0.02569 | -0.0336 | 67.1039
15.5 | 1.7293 | 0.02862 | -0.0291 | 60.4228
16 | 1.7283 | 0.03248 | -0.0252 | 53.2112
16.5 | 1.7208 | 0.03752 | -0.0226 | 45.8635
17 | 1.7042 | 0.04439 | -0.0218 | 38.3915
17.5 | 1.6838 | 0.0529 | -0.0232 | 31.8299
18 | 1.6554 | 0.06395 | -0.0273 | 25.8858
18.5 | 1.6124 | 0.07902 | -0.0349 | 20.405
19 | 1.561 | 0.09732 | -0.0452 | 16.0399
19.5 | 1.4792 | 0.12348 | -0.061 | 11.9793
20 | 1.3942 | 0.15212 | -0.0791 | 9.1651

## 77. Re 5M Mach 0.25 (1)
BIGFOIL.COM POLAR EXPORT
HN-424
HN-424 |  |  |  | Cl Max: | 1.201 | at alpha= | 8 | deg
JavaFoil+Calcfoil stall+Eppler ext transition |  |  |  | L/D Max: | 188.654 | at alpha= | 6.5 | deg
Re: | 5000000 |  |  | Cd Min: | 0.00529 | at alpha= | 3 | deg
Mach: | 0.25 |  |  | Cl=0 at alpha= | -3.2167 | deg
|  |  |  | @ Cl=0.1, Cd= | 0.0066725
|  |  |  | @ Cl=0.4, Cd= | 0.0064383
|  |  |  | @ Cl=0.6, Cd= | 0.07172
alpha (deg) | Cl | Cd | Cm | Cl/Cd
-12.5 | -0.236 | 0.0863 | -0.034 | -2.733
-12 | -0.282 | 0.08108 | -0.034 | -3.473
-11.5 | -0.321 | 0.07613 | -0.034 | -4.216
-11 | -0.348 | 0.07185 | -0.034 | -4.838
-10.5 | -0.368 | 0.06756 | -0.034 | -5.448
-10 | -0.382 | 0.06341 | -0.035 | -6.026
-9.5 | -0.39 | 0.0588 | -0.036 | -6.624
-9 | -0.39 | 0.05421 | -0.039 | -7.197
-8.5 | -0.384 | 0.04937 | -0.042 | -7.781
-8 | -0.379 | 0.03887 | -0.051 | -9.745
-7.5 | -0.428 | 0.00783 | -0.073 | -54.627
-7 | -0.395 | 0.0074 | -0.074 | -53.336
-6.5 | -0.355 | 0.00759 | -0.074 | -46.737
-6 | -0.309 | 0.00729 | -0.074 | -42.433
-5.5 | -0.26 | 0.0071 | -0.075 | -36.571
-5 | -0.207 | 0.00691 | -0.075 | -29.909
-4.5 | -0.151 | 0.00673 | -0.075 | -22.413
-4 | -0.093 | 0.00661 | -0.075 | -14.054
-3.5 | -0.034 | 0.00655 | -0.076 | -5.151
-3 | 0.026 | 0.0065 | -0.076 | 4.026
-2.5 | 0.087 | 0.00677 | -0.076 | 12.786
-2 | 0.147 | 0.00632 | -0.077 | 23.295
-1.5 | 0.208 | 0.0073 | -0.077 | 28.475
-1 | 0.269 | 0.00683 | -0.077 | 39.316
-0.5 | 0.329 | 0.00653 | -0.078 | 50.379
0 | 0.39 | 0.0065 | -0.078 | 59.992
0.5 | 0.45 | 0.00613 | -0.078 | 73.468
1 | 0.51 | 0.00591 | -0.078 | 86.35
1.5 | 0.571 | 0.00559 | -0.079 | 102.023
2 | 0.631 | 0.00551 | -0.079 | 114.56
2.5 | 0.691 | 0.00537 | -0.079 | 128.495
3 | 0.75 | 0.00529 | -0.079 | 141.747
3.5 | 0.81 | 0.00537 | -0.08 | 150.647
4 | 0.868 | 0.00535 | -0.08 | 162.163
4.5 | 0.926 | 0.0054 | -0.08 | 171.497
5 | 0.982 | 0.0055 | -0.081 | 178.74
5.5 | 1.036 | 0.00562 | -0.081 | 184.272
6 | 1.086 | 0.00578 | -0.081 | 187.968
6.5 | 1.128 | 0.00598 | -0.081 | 188.654
7 | 1.163 | 0.00622 | -0.082 | 186.974
7.5 | 1.187 | 0.0065 | -0.082 | 182.745
8 | 1.201 | 0.0069 | -0.082 | 173.983
8.5 | 1.201 | 0.00715 | -0.082 | 168.06
9 | 1.187 | 0.00742 | -0.083 | 159.981
9.5 | 1.15 | 0.01477 | -0.082 | 77.857
10 | 1.099 | 0.01593 | -0.082 | 68.987
10.5 | 1.031 | 0.01734 | -0.082 | 59.464
11 | 0.946 | 0.01928 | -0.081 | 49.079
11.5 | 0.842 | 0.02309 | -0.08 | 36.446
12 | 0.715 | 0.03355 | -0.075 | 21.298
12.5 | 0.581 | 0.05477 | -0.068 | 10.608
13 | 0.465 | 0.07172 | -0.061 | 6.486

## 78. Re 5M Mach 0.25 (2)
BIGFOIL.COM POLAR EXPORT
HN-424
HN-424 |  |  |  | Cl Max: | 1.5866 | at alpha= | 12.5 | deg
XFOIL ncrit=9 |  |  |  | L/D Max: | 140.08 | at alpha= | 4.5 | deg
Re: | 5000000 |  |  | Cd Min: | 0.23801 | at alpha= | -19.5 | deg
Mach: | 0.25 |  |  | Cl=0 at alpha= | -3.1881 | deg
|  |  |  | @ Cl=0.1, Cd= | 0.005132
|  |  |  | @ Cl=0.4, Cd= | 0.0048289
|  |  |  | @ Cl=0.6, Cd= | 0.0050933
alpha (deg) | Cl | Cd | Cm | Cl/Cd
-20 | -0.5177 | 0.21653 | 0.0323 | -2.3909
-19.5 | -0.6647 | 0.23801 | 0.0326 | -2.7927
-19 | -0.648 | 0.23118 | 0.029 | -2.803
-18.5 | -0.6317 | 0.22429 | 0.0254 | -2.8164
-18 | -0.618 | 0.2167 | 0.0218 | -2.8519
-17.5 | -0.6017 | 0.21024 | 0.0184 | -2.862
-17 | -0.5856 | 0.20372 | 0.0152 | -2.8745
-16.5 | -0.5698 | 0.19705 | 0.012 | -2.8917
-15 | -0.5342 | 0.17151 | 0.0023 | -3.1147
-14.5 | -0.525 | 0.16315 | -0.001 | -3.2179
-14 | -0.5119 | 0.15635 | -0.0038 | -3.2741
-13.5 | -0.5003 | 0.14916 | -0.0066 | -3.3541
-13 | -0.4925 | 0.14077 | -0.0096 | -3.4986
-12.5 | -0.4866 | 0.13207 | -0.0127 | -3.6844
-12 | -0.6392 | 0.08834 | -0.034 | -7.2357
-11.5 | -0.7221 | 0.0664 | -0.0497 | -10.875
-11 | -0.7857 | 0.04825 | -0.0671 | -16.2839
-10.5 | -0.8144 | 0.02252 | -0.0896 | -36.1634
-10 | -0.7722 | 0.01545 | -0.0927 | -49.9806
-9.5 | -0.7246 | 0.01251 | -0.0913 | -57.9217
-9 | -0.6726 | 0.01098 | -0.0896 | -61.2568
-8.5 | -0.6194 | 0.00949 | -0.0881 | -65.2687
-8 | -0.5626 | 0.00863 | -0.0869 | -65.1912
-7.5 | -0.5048 | 0.00797 | -0.086 | -63.3375
-7 | -0.4464 | 0.00749 | -0.0853 | -59.5995
-6.5 | -0.3882 | 0.00691 | -0.0846 | -56.1795
-6 | -0.3295 | 0.00655 | -0.0841 | -50.3053
-5.5 | -0.2707 | 0.00623 | -0.0836 | -43.451
-5 | -0.2121 | 0.00595 | -0.0832 | -35.6471
-4.5 | -0.1532 | 0.00573 | -0.0829 | -26.7365
-4 | -0.0948 | 0.00555 | -0.0826 | -17.0811
-3.5 | -0.0363 | 0.00543 | -0.0824 | -6.6851
-3 | 0.0219 | 0.00528 | -0.0822 | 4.1477
-2.5 | 0.0797 | 0.00516 | -0.0819 | 15.4457
-2 | 0.1377 | 0.00508 | -0.0818 | 27.1063
-1.5 | 0.1956 | 0.00501 | -0.0817 | 39.0419
-1 | 0.2531 | 0.00496 | -0.0816 | 51.0282
-0.5 | 0.3107 | 0.00485 | -0.0816 | 64.0619
0 | 0.3681 | 0.00484 | -0.0815 | 76.0537
0.5 | 0.4254 | 0.00482 | -0.0814 | 88.2573
1 | 0.4822 | 0.00482 | -0.0813 | 100.0415
1.5 | 0.5387 | 0.00495 | -0.0811 | 108.8283
2 | 0.5956 | 0.00508 | -0.0808 | 117.2441
2.5 | 0.652 | 0.00525 | -0.0805 | 124.1905
3 | 0.7084 | 0.00543 | -0.0801 | 130.4604
3.5 | 0.763 | 0.00565 | -0.0793 | 135.0442
4 | 0.8178 | 0.00584 | -0.0784 | 140.0342
4.5 | 0.8741 | 0.00624 | -0.0779 | 140.0801
5 | 0.9295 | 0.00673 | -0.0772 | 138.1129
5.5 | 0.9845 | 0.00726 | -0.0765 | 135.6061
6 | 1.0394 | 0.0078 | -0.0756 | 133.2564
6.5 | 1.0937 | 0.00839 | -0.0746 | 130.3576
7 | 1.147 | 0.00908 | -0.0734 | 126.3216
7.5 | 1.2007 | 0.00972 | -0.0722 | 123.5288
8 | 1.2526 | 0.01053 | -0.0706 | 118.9554
8.5 | 1.3053 | 0.01123 | -0.0691 | 116.2333
9 | 1.3573 | 0.01195 | -0.0674 | 113.5816
9.5 | 1.4077 | 0.01281 | -0.0654 | 109.8907
10 | 1.455 | 0.0139 | -0.0629 | 104.6763
10.5 | 1.4971 | 0.01538 | -0.0595 | 97.3407
11 | 1.5381 | 0.01678 | -0.0561 | 91.6627
11.5 | 1.5707 | 0.01862 | -0.0514 | 84.3555
12 | 1.5857 | 0.02073 | -0.044 | 76.493
12.5 | 1.5866 | 0.02344 | -0.0356 | 67.6877
13 | 1.5817 | 0.02698 | -0.0283 | 58.6249
13.5 | 1.5648 | 0.03208 | -0.0225 | 48.7781
14 | 1.5419 | 0.03886 | -0.0194 | 39.6783
14.5 | 1.5114 | 0.04813 | -0.0201 | 31.4025
15 | 1.4863 | 0.05869 | -0.0239 | 25.3246
15.5 | 1.4469 | 0.0734 | -0.0318 | 19.7125
16 | 1.3971 | 0.09193 | -0.0429 | 15.1974
16.5 | 1.3538 | 0.11041 | -0.054 | 12.2616
17 | 1.2991 | 0.13205 | -0.0672 | 9.8379
17.5 | 1.2575 | 0.15169 | -0.0794 | 8.2899

## 79. Re 5M Mach 0.50 (1)
BIGFOIL.COM POLAR EXPORT
HN-424
HN-424 |  |  |  | Cl Max: | 1.287 | at alpha= | 20 | deg
JavaFoil+Calcfoil stall+Eppler ext transition |  |  |  | L/D Max: | 178.648 | at alpha= | 5 | deg
Re: | 5000000 |  |  | Cd Min: | 0.00571 | at alpha= | 2.5 | deg
Mach: | 0.5 |  |  | Cl=0 at alpha= | -3.2197 | deg
|  |  |  | @ Cl=0.1, Cd= | 0.0067164
|  |  |  | @ Cl=0.4, Cd= | 0.0068909
|  |  |  | @ Cl=0.6, Cd= | 0.0061221
alpha (deg) | Cl | Cd | Cm | Cl/Cd
-20 | -0.876 | 0.15728 | -0.044 | -5.571
-19.5 | -0.85 | 0.15357 | -0.043 | -5.533
-19 | -0.823 | 0.14888 | -0.042 | -5.529
-18.5 | -0.798 | 0.14449 | -0.042 | -5.521
-18 | -0.773 | 0.13937 | -0.042 | -5.545
-17.5 | -0.748 | 0.13488 | -0.043 | -5.544
-17 | -0.723 | 0.13139 | -0.043 | -5.503
-16.5 | -0.696 | 0.12659 | -0.042 | -5.498
-16 | -0.67 | 0.12154 | -0.041 | -5.513
-15.5 | -0.645 | 0.11757 | -0.041 | -5.484
-15 | -0.619 | 0.11331 | -0.042 | -5.467
-14.5 | -0.594 | 0.1102 | -0.042 | -5.39
-14 | -0.567 | 0.10432 | -0.04 | -5.438
-13.5 | -0.542 | 0.09399 | -0.041 | -5.765
-13 | -0.516 | 0.08685 | -0.041 | -5.944
-12.5 | -0.491 | 0.0806 | -0.042 | -6.087
-12 | -0.464 | 0.08892 | -0.04 | -5.215
-11.5 | -0.438 | 0.07929 | -0.04 | -5.525
-11 | -0.413 | 0.07132 | -0.042 | -5.786
-10.5 | -0.388 | 0.06394 | -0.045 | -6.072
-10 | -0.359 | 0.07033 | -0.038 | -5.106
-9.5 | -0.332 | 0.07015 | -0.036 | -4.739
-9 | -0.309 | 0.05489 | -0.045 | -5.635
-8.5 | -0.287 | 0.04632 | -0.053 | -6.193
-8 | -0.256 | 0.05044 | -0.044 | -5.071
-7.5 | -0.228 | 0.05043 | -0.037 | -4.517
-7 | -0.202 | 0.04564 | -0.041 | -4.425
-6.5 | -0.175 | 0.04433 | -0.039 | -3.951
-6 | -0.149 | 0.04111 | -0.041 | -3.62
-5.5 | -0.258 | 0.00765 | -0.083 | -33.749
-5 | -0.219 | 0.00754 | -0.084 | -28.986
-4.5 | -0.164 | 0.00727 | -0.084 | -22.566
-4 | -0.102 | 0.00698 | -0.084 | -14.674
-3.5 | -0.037 | 0.00683 | -0.085 | -5.484
-3 | 0.029 | 0.00674 | -0.085 | 4.318
-2.5 | 0.097 | 0.00672 | -0.085 | 14.377
-2 | 0.164 | 0.00664 | -0.086 | 24.758
-1.5 | 0.232 | 0.00648 | -0.086 | 35.872
-1 | 0.3 | 0.00726 | -0.086 | 41.381
-0.5 | 0.368 | 0.00691 | -0.087 | 53.255
0 | 0.435 | 0.00687 | -0.087 | 63.351
0.5 | 0.503 | 0.00653 | -0.087 | 76.976
1 | 0.57 | 0.00625 | -0.088 | 91.249
1.5 | 0.638 | 0.00596 | -0.088 | 107.045
2 | 0.704 | 0.00583 | -0.088 | 120.761
2.5 | 0.771 | 0.00571 | -0.089 | 135.146
3 | 0.837 | 0.00578 | -0.089 | 144.849
3.5 | 0.903 | 0.00576 | -0.089 | 156.798
4 | 0.968 | 0.0058 | -0.089 | 166.751
4.5 | 1.031 | 0.00597 | -0.09 | 172.624
5 | 1.089 | 0.0061 | -0.09 | 178.648
5.5 | 1.142 | 0.00647 | -0.09 | 176.456
6 | 1.183 | 0.00712 | -0.091 | 166.251
6.5 | 1.189 | 0.00735 | -0.091 | 161.838
7 | 1.113 | 0.01235 | -0.091 | 90.102
7.5 | 0.717 | 0.01599 | -0.091 | 44.831
8 | 0.747 | 0.01719 | -0.09 | 43.435
8.5 | 0.779 | 0.01765 | -0.09 | 44.139
9 | 0.787 | 0.02292 | -0.087 | 34.351
9.5 | 0.831 | 0.02137 | -0.089 | 38.86
10 | 0.737 | 0.06417 | -0.061 | 11.49
10.5 | 0.748 | 0.08233 | -0.046 | 9.092
11 | 0.779 | 0.07786 | -0.051 | 10.004
11.5 | 0.806 | 0.08747 | -0.051 | 9.218
12 | 0.832 | 0.08999 | -0.048 | 9.24
12.5 | 0.86 | 0.09481 | -0.049 | 9.071
13 | 0.893 | 0.09889 | -0.055 | 9.031
13.5 | 0.916 | 0.10243 | -0.051 | 8.939
14 | 0.945 | 0.10721 | -0.053 | 8.819
14.5 | 0.978 | 0.11168 | -0.057 | 8.756
15 | 1.001 | 0.11571 | -0.054 | 8.65
15.5 | 1.029 | 0.11865 | -0.054 | 8.671
16 | 1.061 | 0.1238 | -0.057 | 8.566
16.5 | 1.095 | 0.12807 | -0.061 | 8.546
17 | 1.114 | 0.13009 | -0.057 | 8.565
17.5 | 1.142 | 0.13507 | -0.058 | 8.457
18 | 1.175 | 0.13945 | -0.06 | 8.424
18.5 | 1.212 | 0.14077 | -0.064 | 8.609
19 | 1.228 | 0.14829 | -0.06 | 8.28
19.5 | 1.256 | 0.15343 | -0.06 | 8.184
20 | 1.287 | 0.15691 | -0.062 | 8.202

## 80. Re 5M Mach 0.50 (2)
BIGFOIL.COM POLAR EXPORT
HN-424
HN-424 |  |  |  | Cl Max: | 1.4091 | at alpha= | 8 | deg
XFOIL ncrit=9 |  |  |  | L/D Max: | 144.68 | at alpha= | 4 | deg
Re: | 5000000 |  |  | Cd Min: | 0.2663 | at alpha= | -20 | deg
Mach: | 0.5 |  |  | Cl=0 at alpha= | -3.1373 | deg
|  |  |  | @ Cl=0.1, Cd= | 0.0053919
|  |  |  | @ Cl=0.4, Cd= | 0.0050822
|  |  |  | @ Cl=0.6, Cd= | 0.00524
alpha (deg) | Cl | Cd | Cm | Cl/Cd
-20 | -0.7328 | 0.2663 | 0.0423 | -2.7518
-19.5 | -0.7118 | 0.25786 | 0.0378 | -2.7604
-19 | -0.6908 | 0.24939 | 0.0333 | -2.77
-18.5 | -0.6714 | 0.24062 | 0.0289 | -2.7903
-18 | -0.651 | 0.23357 | 0.0249 | -2.7872
-17.5 | -0.6307 | 0.22602 | 0.0209 | -2.7905
-17 | -0.6106 | 0.21852 | 0.0171 | -2.7943
-16.5 | -0.5907 | 0.21086 | 0.0133 | -2.8014
-16 | -0.5704 | 0.20282 | 0.0096 | -2.8123
-15.5 | -0.5508 | 0.19491 | 0.0059 | -2.8259
-15 | -0.5326 | 0.18686 | 0.0024 | -2.8503
-14.5 | -0.5151 | 0.17896 | -0.001 | -2.8783
-14 | -0.5034 | 0.16907 | -0.0046 | -2.9775
-13.5 | -0.4879 | 0.1611 | -0.0078 | -3.0286
-13 | -0.4722 | 0.15367 | -0.0108 | -3.0728
-12.5 | -0.4582 | 0.14562 | -0.0139 | -3.1465
-12 | -0.4458 | 0.13759 | -0.0168 | -3.2401
-11.5 | -0.4357 | 0.12916 | -0.0198 | -3.3733
-11 | -0.4271 | 0.12083 | -0.0228 | -3.5347
-10.5 | -0.4172 | 0.11317 | -0.0254 | -3.6865
-10 | -0.4141 | 0.10446 | -0.0285 | -3.9642
-9.5 | -0.4138 | 0.09596 | -0.0313 | -4.3122
-9 | -0.4179 | 0.08764 | -0.0338 | -4.7684
-8.5 | -0.405 | 0.07813 | -0.0418 | -5.1837
-8 | -0.3965 | 0.06784 | -0.0513 | -5.8446
-7.5 | -0.3842 | 0.05422 | -0.0702 | -7.0859
-7 | -0.3628 | 0.03762 | -0.099 | -9.6438
-6.5 | -0.372 | 0.02645 | -0.1027 | -14.0643
-6 | -0.3706 | 0.01464 | -0.1028 | -25.3142
-5.5 | -0.325 | 0.00854 | -0.1002 | -38.0562
-5 | -0.2573 | 0.00697 | -0.0978 | -36.9154
-4.5 | -0.1873 | 0.0063 | -0.096 | -29.7302
-4 | -0.1176 | 0.006 | -0.0947 | -19.6
-3.5 | -0.0494 | 0.00571 | -0.0936 | -8.6515
-3 | 0.0187 | 0.00556 | -0.0927 | 3.3633
-2.5 | 0.0856 | 0.00542 | -0.092 | 15.7934
-2 | 0.1521 | 0.00529 | -0.0915 | 28.7524
-1 | 0.284 | 0.00516 | -0.0908 | 55.0388
-0.5 | 0.3491 | 0.00509 | -0.0905 | 68.5855
0 | 0.4145 | 0.00508 | -0.0902 | 81.5945
0.5 | 0.4794 | 0.00508 | -0.0899 | 94.3701
1 | 0.544 | 0.0051 | -0.0896 | 106.6667
1.5 | 0.608 | 0.00526 | -0.089 | 115.5894
2 | 0.6727 | 0.00543 | -0.0884 | 123.8858
2.5 | 0.7371 | 0.00566 | -0.0877 | 130.2297
3 | 0.802 | 0.00589 | -0.0867 | 136.163
3.5 | 0.8651 | 0.0062 | -0.0852 | 139.5323
4 | 0.9274 | 0.00641 | -0.0832 | 144.6802
4.5 | 0.9926 | 0.00692 | -0.0816 | 143.4393
5 | 1.0576 | 0.00749 | -0.0797 | 141.2016
5.5 | 1.1223 | 0.00814 | -0.0774 | 137.8747
6 | 1.1858 | 0.00891 | -0.0746 | 133.0864
6.5 | 1.2478 | 0.00984 | -0.0711 | 126.8089
7 | 1.3093 | 0.01086 | -0.067 | 120.5617
7.5 | 1.3694 | 0.01206 | -0.0618 | 113.5489
8 | 1.4091 | 0.01454 | -0.0531 | 96.912
8.5 | 1.4057 | 0.01829 | -0.0395 | 76.8562
9 | 1.3815 | 0.02327 | -0.0271 | 59.3683
9.5 | 1.3493 | 0.02998 | -0.0192 | 45.0067
10 | 1.3113 | 0.03898 | -0.0172 | 33.6403
10.5 | 1.2731 | 0.05061 | -0.0214 | 25.1551
11 | 1.2389 | 0.06434 | -0.0298 | 19.2555
11.5 | 1.2046 | 0.07991 | -0.0403 | 15.0745
12 | 1.1752 | 0.09547 | -0.0502 | 12.3096
12.5 | 1.1486 | 0.11085 | -0.0598 | 10.3618
13 | 1.1271 | 0.12586 | -0.0692 | 8.9552

## 81. Re 6M Mach 0.00 (1)
BIGFOIL.COM POLAR EXPORT
HN-424
HN-424 |  |  |  | Cl Max: | 1.225 | at alpha= | 9.5 | deg
JavaFoil+Calcfoil stall+Eppler ext transition |  |  |  | L/D Max: | 198.041 | at alpha= | 7 | deg
Re: | 6000000 |  |  | Cd Min: | 0.00523 | at alpha= | 4 | deg
Mach: | 0 |  |  | Cl=0 at alpha= | -3.2155 | deg
|  |  |  | @ Cl=0.1, Cd= | 0.0063812
|  |  |  | @ Cl=0.4, Cd= | 0.0063491
|  |  |  | @ Cl=0.6, Cd= | 0.0054484
alpha (deg) | Cl | Cd | Cm | Cl/Cd
-13.5 | -0.429 | 0.09052 | -0.034 | -4.737
-13 | -0.442 | 0.08561 | -0.034 | -5.166
-12.5 | -0.454 | 0.08073 | -0.035 | -5.623
-12 | -0.463 | 0.07582 | -0.035 | -6.112
-11.5 | -0.47 | 0.07088 | -0.037 | -6.631
-11 | -0.469 | 0.06615 | -0.038 | -7.096
-10.5 | -0.466 | 0.06134 | -0.039 | -7.594
-10 | -0.459 | 0.05629 | -0.041 | -8.156
-9.5 | -0.452 | 0.04847 | -0.046 | -9.329
-9 | -0.487 | 0.01621 | -0.064 | -30.062
-8.5 | -0.501 | 0.00759 | -0.07 | -66.01
-8 | -0.471 | 0.00755 | -0.071 | -62.362
-7.5 | -0.436 | 0.00723 | -0.071 | -60.271
-7 | -0.396 | 0.00749 | -0.071 | -52.884
-6.5 | -0.352 | 0.00724 | -0.072 | -48.619
-6 | -0.305 | 0.00699 | -0.072 | -43.572
-5.5 | -0.254 | 0.00684 | -0.072 | -37.174
-5 | -0.201 | 0.00666 | -0.073 | -30.236
-4.5 | -0.147 | 0.00659 | -0.073 | -22.259
-4 | -0.09 | 0.0065 | -0.073 | -13.883
-3.5 | -0.033 | 0.00642 | -0.073 | -5.097
-3 | 0.025 | 0.00639 | -0.074 | 3.967
-2.5 | 0.084 | 0.00643 | -0.074 | 13.048
-2 | 0.143 | 0.00625 | -0.074 | 22.796
-1.5 | 0.201 | 0.00718 | -0.075 | 28.044
-1 | 0.26 | 0.00676 | -0.075 | 38.472
-0.5 | 0.319 | 0.0069 | -0.075 | 46.18
0 | 0.377 | 0.00647 | -0.075 | 58.353
0.5 | 0.436 | 0.00616 | -0.076 | 70.768
1 | 0.494 | 0.00585 | -0.076 | 84.543
1.5 | 0.553 | 0.00557 | -0.076 | 99.167
2 | 0.611 | 0.00542 | -0.076 | 112.599
2.5 | 0.669 | 0.0053 | -0.077 | 126.122
3 | 0.727 | 0.0053 | -0.077 | 137.019
3.5 | 0.784 | 0.00524 | -0.077 | 149.601
4 | 0.841 | 0.00523 | -0.077 | 160.796
4.5 | 0.898 | 0.00524 | -0.078 | 171.41
5 | 0.953 | 0.00525 | -0.078 | 181.549
5.5 | 1.006 | 0.00538 | -0.078 | 186.962
6 | 1.056 | 0.00548 | -0.079 | 192.715
6.5 | 1.1 | 0.00563 | -0.079 | 195.464
7 | 1.139 | 0.00575 | -0.079 | 198.041
7.5 | 1.171 | 0.00598 | -0.079 | 196.012
8 | 1.197 | 0.00624 | -0.079 | 191.951
8.5 | 1.215 | 0.00639 | -0.08 | 190.246
9 | 1.224 | 0.00667 | -0.08 | 183.569
9.5 | 1.225 | 0.00696 | -0.08 | 175.988
10 | 1.218 | 0.00718 | -0.08 | 169.525
10.5 | 1.195 | 0.01455 | -0.08 | 82.161
11 | 1.168 | 0.01549 | -0.08 | 75.396
11.5 | 1.133 | 0.01659 | -0.08 | 68.267
12 | 1.09 | 0.01814 | -0.08 | 60.088
12.5 | 1.042 | 0.01998 | -0.079 | 52.125
13 | 0.984 | 0.02349 | -0.078 | 41.88
13.5 | 0.924 | 0.02808 | -0.076 | 32.9
14 | 0.849 | 0.04 | -0.073 | 21.223
14.5 | 0.782 | 0.05422 | -0.069 | 14.416

## 82. Re 6M Mach 0.00 (2)
BIGFOIL.COM POLAR EXPORT
HN-424
HN-424 |  |  |  | Cl Max: | 1.7902 | at alpha= | 16.5 | deg
XFOIL ncrit=9 |  |  |  | L/D Max: | 141.29 | at alpha= | 4.5 | deg
Re: | 6000000 |  |  | Cd Min: | 0.09559 | at alpha= | 20 | deg
Mach: | 0 |  |  | Cl=0 at alpha= | -3.1936 | deg
|  |  |  | @ Cl=0.1, Cd= | 0.0050156
|  |  |  | @ Cl=0.4, Cd= | 0.004812
|  |  |  | @ Cl=0.6, Cd= | 0.0050796
alpha (deg) | Cl | Cd | Cm | Cl/Cd
-16 | -1.2047 | 0.03663 | -0.0784 | -32.8883
-15.5 | -1.249 | 0.02764 | -0.0819 | -45.1881
-15 | -1.2381 | 0.02398 | -0.0796 | -51.6305
-14.5 | -1.2159 | 0.02133 | -0.0769 | -57.0042
-14 | -1.1873 | 0.01899 | -0.0744 | -62.5224
-13.5 | -1.1353 | 0.01693 | -0.076 | -67.0585
-13 | -1.081 | 0.01515 | -0.0776 | -71.3531
-12.5 | -1.0242 | 0.01374 | -0.0792 | -74.5415
-12 | -0.9653 | 0.01257 | -0.0809 | -76.794
-11.5 | -0.9092 | 0.01152 | -0.0818 | -78.9236
-11 | -0.8532 | 0.01074 | -0.0824 | -79.4413
-10.5 | -0.7977 | 0.01011 | -0.0828 | -78.9021
-10 | -0.7463 | 0.0096 | -0.0821 | -77.7396
-9.5 | -0.6943 | 0.00902 | -0.0815 | -76.9734
-9 | -0.6423 | 0.0083 | -0.0809 | -77.3855
-8.5 | -0.5888 | 0.0078 | -0.0806 | -75.4872
-8 | -0.5346 | 0.00739 | -0.0803 | -72.341
-7.5 | -0.4798 | 0.00707 | -0.0801 | -67.8642
-7 | -0.4249 | 0.00666 | -0.0799 | -63.7988
-6.5 | -0.3696 | 0.00634 | -0.0798 | -58.2965
-6 | -0.3138 | 0.00611 | -0.0797 | -51.3584
-5.5 | -0.258 | 0.00582 | -0.0796 | -44.3299
-5 | -0.2021 | 0.00565 | -0.0795 | -35.7699
-4.5 | -0.1462 | 0.00547 | -0.0795 | -26.7276
-4 | -0.0902 | 0.00535 | -0.0794 | -16.8598
-3.5 | -0.0342 | 0.00526 | -0.0793 | -6.5019
-3 | 0.0216 | 0.00514 | -0.0793 | 4.2023
-2.5 | 0.0773 | 0.00504 | -0.0792 | 15.3373
-2 | 0.1332 | 0.00498 | -0.0792 | 26.747
-1.5 | 0.1889 | 0.00492 | -0.0791 | 38.3943
-1 | 0.2445 | 0.0049 | -0.0791 | 49.898
-0.5 | 0.3001 | 0.0048 | -0.0791 | 62.5208
0 | 0.3556 | 0.00482 | -0.0791 | 73.7759
0.5 | 0.4109 | 0.00481 | -0.0791 | 85.4262
1 | 0.4658 | 0.00482 | -0.079 | 96.639
1.5 | 0.5206 | 0.00491 | -0.0789 | 106.0285
2 | 0.5755 | 0.00501 | -0.0788 | 114.8703
3 | 0.6846 | 0.00532 | -0.0784 | 128.6842
3.5 | 0.7383 | 0.00554 | -0.0781 | 133.2671
4 | 0.7899 | 0.00568 | -0.0772 | 139.0669
4.5 | 0.8435 | 0.00597 | -0.0768 | 141.2898
5 | 0.897 | 0.00639 | -0.0764 | 140.3756
5.5 | 0.9499 | 0.00685 | -0.076 | 138.6715
6 | 1.0026 | 0.00733 | -0.0755 | 136.7804
6.5 | 1.0548 | 0.00783 | -0.075 | 134.7126
7 | 1.1062 | 0.0084 | -0.0744 | 131.6905
7.5 | 1.1573 | 0.00896 | -0.0737 | 129.1629
8 | 1.2083 | 0.00951 | -0.073 | 127.0557
8.5 | 1.2576 | 0.01021 | -0.0721 | 123.1734
9 | 1.3079 | 0.01076 | -0.0713 | 121.552
9.5 | 1.3571 | 0.01137 | -0.0704 | 119.358
10 | 1.4054 | 0.01203 | -0.0694 | 116.8246
10.5 | 1.4522 | 0.01278 | -0.0681 | 113.6307
11 | 1.4969 | 0.01369 | -0.0666 | 109.3426
11.5 | 1.5427 | 0.01438 | -0.0653 | 107.2809
12 | 1.5866 | 0.01515 | -0.0638 | 104.7261
12.5 | 1.6285 | 0.01602 | -0.0619 | 101.6542
13 | 1.6674 | 0.01701 | -0.0596 | 98.0247
13.5 | 1.7026 | 0.01813 | -0.0569 | 93.9106
14 | 1.7303 | 0.01933 | -0.0528 | 89.5137
14.5 | 1.7473 | 0.02065 | -0.047 | 84.615
15 | 1.765 | 0.02212 | -0.042 | 79.792
15.5 | 1.7784 | 0.02404 | -0.0371 | 73.9767
16 | 1.7883 | 0.0264 | -0.0326 | 67.7386
16.5 | 1.7902 | 0.02967 | -0.0284 | 60.337
17 | 1.7895 | 0.0336 | -0.0251 | 53.2589
17.5 | 1.7854 | 0.03841 | -0.0231 | 46.4827
18 | 1.7756 | 0.04451 | -0.0225 | 39.8922
18.5 | 1.7588 | 0.0524 | -0.0236 | 33.5649
19 | 1.7373 | 0.06205 | -0.0269 | 27.9984
19.5 | 1.6963 | 0.07614 | -0.0334 | 22.2787
20 | 1.6354 | 0.09559 | -0.044 | 17.1085

## 83. Re 6M Mach 0.10 (1)
BIGFOIL.COM POLAR EXPORT
HN-424
HN-424 |  |  |  | Cl Max: | 1.221 | at alpha= | 9 | deg
JavaFoil+Calcfoil stall+Eppler ext transition |  |  |  | L/D Max: | 197.327 | at alpha= | 7 | deg
Re: | 6000000 |  |  | Cd Min: | 0.00525 | at alpha= | 3.5 | deg
Mach: | 0.1 |  |  | Cl=0 at alpha= | -3.2155 | deg
|  |  |  | @ Cl=0.1, Cd= | 0.0063712
|  |  |  | @ Cl=0.4, Cd= | 0.0063732
|  |  |  | @ Cl=0.6, Cd= | 0.0054756
alpha (deg) | Cl | Cd | Cm | Cl/Cd
-13.5 | -0.401 | 0.09106 | -0.034 | -4.408
-13 | -0.418 | 0.08634 | -0.034 | -4.841
-12.5 | -0.433 | 0.08152 | -0.034 | -5.307
-12 | -0.445 | 0.07688 | -0.035 | -5.79
-11.5 | -0.455 | 0.07191 | -0.036 | -6.322
-11 | -0.457 | 0.06711 | -0.037 | -6.805
-10.5 | -0.455 | 0.06236 | -0.038 | -7.302
-10 | -0.45 | 0.05763 | -0.04 | -7.815
-9.5 | -0.443 | 0.05159 | -0.044 | -8.589
-9 | -0.457 | 0.02824 | -0.058 | -16.197
-8.5 | -0.498 | 0.00777 | -0.071 | -64.061
-8 | -0.469 | 0.00762 | -0.071 | -61.558
-7.5 | -0.435 | 0.00731 | -0.071 | -59.54
-7 | -0.396 | 0.00758 | -0.072 | -52.282
-6.5 | -0.353 | 0.00726 | -0.072 | -48.582
-6 | -0.306 | 0.00701 | -0.072 | -43.576
-5.5 | -0.255 | 0.00684 | -0.073 | -37.314
-5 | -0.202 | 0.00672 | -0.073 | -30.111
-4.5 | -0.147 | 0.00658 | -0.073 | -22.39
-4 | -0.091 | 0.00649 | -0.073 | -13.97
-3.5 | -0.033 | 0.00643 | -0.074 | -5.118
-3 | 0.025 | 0.00638 | -0.074 | 3.993
-2.5 | 0.084 | 0.00642 | -0.074 | 13.122
-2 | 0.143 | 0.00624 | -0.075 | 22.95
-1.5 | 0.202 | 0.00718 | -0.075 | 28.171
-1 | 0.261 | 0.00679 | -0.075 | 38.537
-0.5 | 0.32 | 0.00692 | -0.075 | 46.318
0 | 0.379 | 0.00648 | -0.076 | 58.499
0.5 | 0.438 | 0.00618 | -0.076 | 70.938
1 | 0.497 | 0.00586 | -0.076 | 84.795
1.5 | 0.555 | 0.00559 | -0.077 | 99.364
2 | 0.614 | 0.00544 | -0.077 | 112.908
2.5 | 0.672 | 0.00532 | -0.077 | 126.466
3 | 0.73 | 0.00532 | -0.077 | 137.393
3.5 | 0.788 | 0.00525 | -0.078 | 149.988
4 | 0.846 | 0.00525 | -0.078 | 161.177
4.5 | 0.902 | 0.00525 | -0.078 | 171.72
5 | 0.957 | 0.00526 | -0.078 | 181.838
5.5 | 1.01 | 0.0054 | -0.079 | 186.946
6 | 1.061 | 0.00553 | -0.079 | 191.818
6.5 | 1.104 | 0.00566 | -0.079 | 195.147
7 | 1.143 | 0.00579 | -0.079 | 197.327
7.5 | 1.174 | 0.00602 | -0.08 | 195.031
8 | 1.199 | 0.00629 | -0.08 | 190.538
8.5 | 1.214 | 0.00645 | -0.08 | 188.328
9 | 1.221 | 0.00684 | -0.08 | 178.577
9.5 | 1.219 | 0.00704 | -0.081 | 173.115
10 | 1.204 | 0.01265 | -0.081 | 95.118
10.5 | 1.179 | 0.01485 | -0.08 | 79.364
11 | 1.146 | 0.01583 | -0.08 | 72.399
11.5 | 1.104 | 0.01703 | -0.08 | 64.842
12 | 1.054 | 0.01879 | -0.08 | 56.107
12.5 | 0.996 | 0.02149 | -0.079 | 46.329
13 | 0.93 | 0.0259 | -0.077 | 35.915
13.5 | 0.853 | 0.03562 | -0.074 | 23.942
14 | 0.785 | 0.04559 | -0.071 | 17.221

## 84. Re 6M Mach 0.10 (2)
BIGFOIL.COM POLAR EXPORT
HN-424
HN-424 |  |  |  | Cl Max: | 1.7681 | at alpha= | 16 | deg
XFOIL ncrit=9 |  |  |  | L/D Max: | 141.383 | at alpha= | 4.5 | deg
Re: | 6000000 |  |  | Cd Min: | 0.12548 | at alpha= | 20 | deg
Mach: | 0.1 |  |  | Cl=0 at alpha= | -3.1916 | deg
|  |  |  | @ Cl=0.1, Cd= | 0.0050221
|  |  |  | @ Cl=0.4, Cd= | 0.0048224
|  |  |  | @ Cl=0.6, Cd= | 0.005074
alpha (deg) | Cl | Cd | Cm | Cl/Cd
-15 | -1.1868 | 0.031 | -0.0835 | -38.2839
-14.5 | -1.1906 | 0.02605 | -0.0815 | -45.7044
-14 | -1.18 | 0.02228 | -0.078 | -52.9623
-13.5 | -1.1424 | 0.01932 | -0.0777 | -59.1304
-13 | -1.0902 | 0.01679 | -0.0794 | -64.9315
-12.5 | -1.034 | 0.01493 | -0.0809 | -69.2565
-12 | -0.975 | 0.01345 | -0.0826 | -72.4907
-11.5 | -0.9178 | 0.01215 | -0.0835 | -75.5391
-11 | -0.8617 | 0.01116 | -0.084 | -77.2133
-10.5 | -0.8053 | 0.01038 | -0.0843 | -77.5819
-10 | -0.7535 | 0.00979 | -0.0834 | -76.9663
-9.5 | -0.7006 | 0.00924 | -0.0827 | -75.8225
-9 | -0.6479 | 0.0085 | -0.0821 | -76.2235
-8.5 | -0.594 | 0.00793 | -0.0816 | -74.9054
-8 | -0.5393 | 0.00748 | -0.0812 | -72.0989
-7.5 | -0.484 | 0.00712 | -0.0809 | -67.9775
-7 | -0.4284 | 0.00673 | -0.0806 | -63.6553
-6.5 | -0.3726 | 0.00638 | -0.0804 | -58.4013
-6 | -0.3163 | 0.00613 | -0.0803 | -51.5987
-5.5 | -0.2601 | 0.00585 | -0.0802 | -44.4615
-4.5 | -0.1474 | 0.00549 | -0.08 | -26.8488
-4 | -0.0911 | 0.00536 | -0.0799 | -16.9963
-3.5 | -0.0346 | 0.00527 | -0.0798 | -6.5655
-3 | 0.0215 | 0.00515 | -0.0797 | 4.1748
-2.5 | 0.0776 | 0.00505 | -0.0796 | 15.3663
-2 | 0.1338 | 0.00498 | -0.0796 | 26.8675
-1.5 | 0.1899 | 0.00493 | -0.0795 | 38.5193
-1 | 0.2458 | 0.00491 | -0.0795 | 50.0611
-0.5 | 0.3017 | 0.00481 | -0.0795 | 62.7235
0 | 0.3575 | 0.00483 | -0.0794 | 74.0166
0.5 | 0.4132 | 0.00482 | -0.0794 | 85.7261
1 | 0.4684 | 0.00483 | -0.0794 | 96.9772
1.5 | 0.5235 | 0.00492 | -0.0793 | 106.4024
2 | 0.5787 | 0.00502 | -0.0791 | 115.2789
2.5 | 0.6339 | 0.00516 | -0.079 | 122.8488
3 | 0.6884 | 0.00534 | -0.0787 | 128.9139
3.5 | 0.7425 | 0.00556 | -0.0784 | 133.5432
4 | 0.7944 | 0.0057 | -0.0774 | 139.3684
4.5 | 0.8483 | 0.006 | -0.077 | 141.3833
5 | 0.9022 | 0.00642 | -0.0766 | 140.5296
5.5 | 0.9556 | 0.00688 | -0.0761 | 138.8953
6 | 1.0085 | 0.00737 | -0.0756 | 136.8385
6.5 | 1.061 | 0.00789 | -0.075 | 134.474
7 | 1.1129 | 0.00846 | -0.0743 | 131.5485
7.5 | 1.1644 | 0.00904 | -0.0736 | 128.8053
8 | 1.2157 | 0.00961 | -0.0728 | 126.5036
9 | 1.3163 | 0.01087 | -0.0709 | 121.0948
9.5 | 1.3658 | 0.01151 | -0.0699 | 118.662
10 | 1.4143 | 0.01221 | -0.0687 | 115.8313
10.5 | 1.4608 | 0.01306 | -0.0672 | 111.853
11 | 1.5066 | 0.01389 | -0.0656 | 108.4665
11.5 | 1.5524 | 0.01463 | -0.0641 | 106.1107
12 | 1.5958 | 0.01551 | -0.0622 | 102.8885
12.5 | 1.6363 | 0.01652 | -0.0599 | 99.0496
13 | 1.6735 | 0.01765 | -0.0571 | 94.8159
13.5 | 1.7055 | 0.01893 | -0.0536 | 90.0951
14 | 1.7237 | 0.02027 | -0.0476 | 85.037
14.5 | 1.7391 | 0.02188 | -0.0419 | 79.4835
15 | 1.7545 | 0.02368 | -0.0369 | 74.0921
15.5 | 1.7636 | 0.02613 | -0.032 | 67.4933
16 | 1.7681 | 0.02921 | -0.0277 | 60.5306
16.5 | 1.764 | 0.03344 | -0.024 | 52.7512
17 | 1.755 | 0.03881 | -0.0218 | 45.2203
17.5 | 1.7422 | 0.04544 | -0.0213 | 38.3407
18 | 1.7226 | 0.05397 | -0.023 | 31.9177
18.5 | 1.693 | 0.06527 | -0.0273 | 25.9384
19 | 1.6565 | 0.07915 | -0.0342 | 20.9286
19.5 | 1.5927 | 0.09964 | -0.0459 | 15.9845
20 | 1.5113 | 0.12548 | -0.0616 | 12.0442

## 85. Re 6M Mach 0.25 (1)
BIGFOIL.COM POLAR EXPORT
HN-424
HN-424 |  |  |  | Cl Max: | 1.201 | at alpha= | 8 | deg
JavaFoil+Calcfoil stall+Eppler ext transition |  |  |  | L/D Max: | 192.574 | at alpha= | 7 | deg
Re: | 6000000 |  |  | Cd Min: | 0.00529 | at alpha= | 3 | deg
Mach: | 0.25 |  |  | Cl=0 at alpha= | -3.2167 | deg
|  |  |  | @ Cl=0.1, Cd= | 0.006629
|  |  |  | @ Cl=0.4, Cd= | 0.0065183
|  |  |  | @ Cl=0.6, Cd= | 0.06351
alpha (deg) | Cl | Cd | Cm | Cl/Cd
-13 | -0.183 | 0.0924 | -0.033 | -1.977
-12.5 | -0.236 | 0.08541 | -0.034 | -2.763
-12 | -0.282 | 0.07984 | -0.035 | -3.53
-11.5 | -0.321 | 0.0751 | -0.035 | -4.279
-11 | -0.348 | 0.07071 | -0.035 | -4.922
-10.5 | -0.369 | 0.06647 | -0.036 | -5.544
-10 | -0.383 | 0.06231 | -0.036 | -6.14
-9.5 | -0.39 | 0.05759 | -0.038 | -6.777
-9 | -0.391 | 0.05281 | -0.041 | -7.41
-8.5 | -0.387 | 0.04679 | -0.045 | -8.268
-8 | -0.441 | 0.00986 | -0.071 | -44.7
-7.5 | -0.428 | 0.00762 | -0.073 | -56.147
-7 | -0.395 | 0.0073 | -0.074 | -54.092
-6.5 | -0.355 | 0.00748 | -0.074 | -47.427
-6 | -0.31 | 0.00717 | -0.074 | -43.158
-5.5 | -0.26 | 0.00699 | -0.075 | -37.146
-5 | -0.207 | 0.00683 | -0.075 | -30.233
-4.5 | -0.151 | 0.00667 | -0.075 | -22.61
-4 | -0.093 | 0.00655 | -0.075 | -14.196
-3.5 | -0.034 | 0.00647 | -0.076 | -5.215
-3 | 0.026 | 0.00645 | -0.076 | 4.054
-2.5 | 0.087 | 0.00672 | -0.076 | 12.882
-2 | 0.147 | 0.0063 | -0.077 | 23.381
-1.5 | 0.208 | 0.00729 | -0.077 | 28.522
-1 | 0.269 | 0.00688 | -0.077 | 39.081
-0.5 | 0.329 | 0.00655 | -0.078 | 50.236
0 | 0.39 | 0.00657 | -0.078 | 59.295
0.5 | 0.45 | 0.00626 | -0.078 | 71.908
1 | 0.51 | 0.00592 | -0.078 | 86.187
1.5 | 0.571 | 0.00569 | -0.079 | 100.249
2 | 0.631 | 0.0055 | -0.079 | 114.624
2.5 | 0.691 | 0.00538 | -0.079 | 128.399
3 | 0.75 | 0.00529 | -0.079 | 141.776
3.5 | 0.81 | 0.00533 | -0.08 | 151.91
4 | 0.868 | 0.00533 | -0.08 | 163.024
4.5 | 0.926 | 0.00536 | -0.08 | 172.721
5 | 0.982 | 0.00544 | -0.081 | 180.637
5.5 | 1.036 | 0.00555 | -0.081 | 186.665
6 | 1.086 | 0.00569 | -0.081 | 190.767
6.5 | 1.128 | 0.00606 | -0.081 | 186.084
7 | 1.163 | 0.00604 | -0.082 | 192.574
7.5 | 1.187 | 0.00631 | -0.082 | 188.231
8 | 1.201 | 0.00661 | -0.082 | 181.803
8.5 | 1.201 | 0.00694 | -0.082 | 173.203
9 | 1.187 | 0.00719 | -0.083 | 164.97
9.5 | 1.151 | 0.01294 | -0.082 | 88.988
10 | 1.101 | 0.01536 | -0.082 | 71.663
10.5 | 1.033 | 0.01668 | -0.082 | 61.919
11 | 0.949 | 0.01838 | -0.082 | 51.654
11.5 | 0.848 | 0.02138 | -0.08 | 39.679
12 | 0.728 | 0.02836 | -0.077 | 25.677
12.5 | 0.595 | 0.04513 | -0.071 | 13.179
13 | 0.473 | 0.06351 | -0.065 | 7.441

## 86. Re 6M Mach 0.25 (2)
BIGFOIL.COM POLAR EXPORT
HN-424
HN-424 |  |  |  | Cl Max: | 1.6154 | at alpha= | 12.5 | deg
XFOIL ncrit=9 |  |  |  | L/D Max: | 143.023 | at alpha= | 4.5 | deg
Re: | 6000000 |  |  | Cd Min: | 0.17036 | at alpha= | -15 | deg
Mach: | 0.25 |  |  | Cl=0 at alpha= | -3.1818 | deg
|  |  |  | @ Cl=0.1, Cd= | 0.0050684
|  |  |  | @ Cl=0.4, Cd= | 0.00486
|  |  |  | @ Cl=0.6, Cd= | 0.0050904
alpha (deg) | Cl | Cd | Cm | Cl/Cd
-15 | -0.5391 | 0.17036 | 0.0025 | -3.1645
-14.5 | -0.5289 | 0.16233 | -0.0007 | -3.2582
-14 | -0.5157 | 0.15552 | -0.0036 | -3.316
-13.5 | -0.5042 | 0.14835 | -0.0064 | -3.3987
-13 | -0.496 | 0.14013 | -0.0095 | -3.5396
-12.5 | -0.6495 | 0.09461 | -0.0307 | -6.865
-12 | -0.7215 | 0.07405 | -0.0447 | -9.7434
-11.5 | -0.8063 | 0.05152 | -0.0648 | -15.6502
-11 | -0.8608 | 0.02607 | -0.0883 | -33.0188
-10.5 | -0.829 | 0.01735 | -0.0926 | -47.781
-10 | -0.782 | 0.01339 | -0.0924 | -58.4018
-9.5 | -0.7329 | 0.01129 | -0.0904 | -64.9159
-9 | -0.6788 | 0.01003 | -0.0888 | -67.677
-8.5 | -0.6218 | 0.00924 | -0.0876 | -67.2944
-8 | -0.5656 | 0.00817 | -0.0864 | -69.2289
-7.5 | -0.5074 | 0.00757 | -0.0856 | -67.0277
-7 | -0.4486 | 0.00712 | -0.0849 | -63.0056
-6.5 | -0.3898 | 0.00667 | -0.0843 | -58.4408
-6 | -0.3309 | 0.0063 | -0.0838 | -52.5238
-5.5 | -0.2719 | 0.00606 | -0.0834 | -44.868
-5 | -0.2131 | 0.00576 | -0.083 | -36.9965
-4.5 | -0.1543 | 0.00561 | -0.0827 | -27.5045
-4 | -0.0958 | 0.00542 | -0.0825 | -17.6753
-3.5 | -0.0371 | 0.00533 | -0.0823 | -6.9606
-3 | 0.0212 | 0.00522 | -0.082 | 4.0613
-2.5 | 0.0791 | 0.00509 | -0.0819 | 15.5403
-2 | 0.1372 | 0.00503 | -0.0818 | 27.2763
-1.5 | 0.1952 | 0.00498 | -0.0817 | 39.1968
-1 | 0.2528 | 0.00495 | -0.0816 | 51.0707
-0.5 | 0.3106 | 0.00485 | -0.0816 | 64.0412
0 | 0.3682 | 0.00486 | -0.0815 | 75.7613
0.5 | 0.4255 | 0.00486 | -0.0814 | 87.5514
1 | 0.4825 | 0.00488 | -0.0813 | 98.873
2 | 0.5963 | 0.00508 | -0.081 | 117.3819
2.5 | 0.6532 | 0.00524 | -0.0807 | 124.6565
3 | 0.7096 | 0.00544 | -0.0804 | 130.4412
3.5 | 0.7657 | 0.00565 | -0.0799 | 135.5221
4 | 0.8194 | 0.00584 | -0.0788 | 140.3082
4.5 | 0.8753 | 0.00612 | -0.0782 | 143.0229
5 | 0.9313 | 0.00656 | -0.0776 | 141.9665
5.5 | 0.9868 | 0.00705 | -0.0769 | 139.9716
6 | 1.0419 | 0.00758 | -0.0761 | 137.4538
6.5 | 1.0962 | 0.00818 | -0.0751 | 134.0098
7 | 1.1499 | 0.00884 | -0.0739 | 130.0792
7.5 | 1.2038 | 0.00945 | -0.0727 | 127.3862
8 | 1.2561 | 0.01023 | -0.0712 | 122.7859
8.5 | 1.3098 | 0.01084 | -0.0698 | 120.8303
9 | 1.3622 | 0.01155 | -0.0682 | 117.9394
9.5 | 1.413 | 0.01239 | -0.0663 | 114.0436
10 | 1.4603 | 0.01351 | -0.0637 | 108.0903
10.5 | 1.5078 | 0.01452 | -0.0612 | 103.843
11 | 1.5512 | 0.01578 | -0.058 | 98.3016
11.5 | 1.5873 | 0.01747 | -0.0537 | 90.8586
12 | 1.6123 | 0.01951 | -0.0479 | 82.6397
12.5 | 1.6154 | 0.02187 | -0.0389 | 73.8637
13 | 1.6136 | 0.02494 | -0.0311 | 64.6993
13.5 | 1.5993 | 0.02943 | -0.0242 | 54.3425
14 | 1.5784 | 0.03542 | -0.0197 | 44.5624
14.5 | 1.5513 | 0.04345 | -0.0186 | 35.7031
15 | 1.5287 | 0.05273 | -0.0207 | 28.9911
15.5 | 1.4907 | 0.06608 | -0.027 | 22.559
16 | 1.4456 | 0.08278 | -0.0367 | 17.4632
16.5 | 1.4023 | 0.10066 | -0.0474 | 13.9311
17 | 1.3472 | 0.12181 | -0.0603 | 11.0598
17.5 | 1.3012 | 0.14183 | -0.0727 | 9.1744

## 87. Re 6M Mach 0.50 (1)
BIGFOIL.COM POLAR EXPORT
HN-424
HN-424 |  |  |  | Cl Max: | 1.291 | at alpha= | 20 | deg
JavaFoil+Calcfoil stall+Eppler ext transition |  |  |  | L/D Max: | 181.447 | at alpha= | 5 | deg
Re: | 6000000 |  |  | Cd Min: | 0.00571 | at alpha= | 3 | deg
Mach: | 0.5 |  |  | Cl=0 at alpha= | -3.2197 | deg
|  |  |  | @ Cl=0.1, Cd= | 0.0069752
|  |  |  | @ Cl=0.4, Cd= | 0.0069491
|  |  |  | @ Cl=0.6, Cd= | 0.0061418
alpha (deg) | Cl | Cd | Cm | Cl/Cd
-20 | -0.877 | 0.1551 | -0.045 | -5.654
-19.5 | -0.85 | 0.14993 | -0.044 | -5.672
-19 | -0.823 | 0.14606 | -0.043 | -5.638
-18.5 | -0.798 | 0.14159 | -0.043 | -5.637
-18 | -0.773 | 0.13714 | -0.043 | -5.636
-17.5 | -0.748 | 0.13267 | -0.043 | -5.638
-17 | -0.723 | 0.12867 | -0.043 | -5.621
-16.5 | -0.697 | 0.12414 | -0.042 | -5.612
-16 | -0.67 | 0.1208 | -0.041 | -5.548
-15.5 | -0.645 | 0.11685 | -0.042 | -5.519
-15 | -0.62 | 0.11033 | -0.042 | -5.616
-14.5 | -0.594 | 0.10694 | -0.042 | -5.555
-14 | -0.568 | 0.10168 | -0.041 | -5.585
-13.5 | -0.543 | 0.09267 | -0.042 | -5.855
-13 | -0.517 | 0.08512 | -0.042 | -6.075
-12.5 | -0.492 | 0.07877 | -0.044 | -6.245
-12 | -0.464 | 0.08777 | -0.04 | -5.285
-11.5 | -0.438 | 0.07733 | -0.041 | -5.667
-11 | -0.413 | 0.07 | -0.043 | -5.904
-10.5 | -0.39 | 0.06207 | -0.047 | -6.276
-10 | -0.359 | 0.06967 | -0.038 | -5.156
-9.5 | -0.333 | 0.06834 | -0.036 | -4.866
-9 | -0.31 | 0.05346 | -0.047 | -5.803
-8.5 | -0.29 | 0.04234 | -0.057 | -6.855
-8 | -0.256 | 0.0495 | -0.046 | -5.178
-7.5 | -0.228 | 0.04985 | -0.039 | -4.573
-7 | -0.202 | 0.04473 | -0.043 | -4.527
-6.5 | -0.175 | 0.04381 | -0.041 | -4.003
-6 | -0.149 | 0.04027 | -0.044 | -3.705
-5.5 | -0.258 | 0.00754 | -0.083 | -34.258
-5 | -0.219 | 0.00743 | -0.084 | -29.411
-4.5 | -0.164 | 0.00716 | -0.084 | -22.91
-4 | -0.102 | 0.00691 | -0.084 | -14.823
-3.5 | -0.037 | 0.00676 | -0.085 | -5.543
-3 | 0.029 | 0.00669 | -0.085 | 4.355
-2.5 | 0.097 | 0.00699 | -0.085 | 13.808
-2 | 0.164 | 0.00666 | -0.086 | 24.664
-1.5 | 0.232 | 0.00646 | -0.086 | 35.986
-1 | 0.3 | 0.00734 | -0.086 | 40.891
-0.5 | 0.368 | 0.00693 | -0.087 | 53.058
0 | 0.435 | 0.00697 | -0.087 | 62.496
0.5 | 0.503 | 0.0066 | -0.087 | 76.219
1 | 0.57 | 0.00623 | -0.088 | 91.499
1.5 | 0.638 | 0.00603 | -0.088 | 105.679
2 | 0.704 | 0.00581 | -0.088 | 121.243
2.5 | 0.771 | 0.00573 | -0.089 | 134.522
3 | 0.837 | 0.00571 | -0.089 | 146.572
3.5 | 0.903 | 0.00571 | -0.089 | 158.14
4 | 0.968 | 0.00576 | -0.089 | 167.95
4.5 | 1.031 | 0.00587 | -0.09 | 175.53
5 | 1.089 | 0.006 | -0.09 | 181.447
5.5 | 1.142 | 0.00641 | -0.09 | 178.246
6 | 1.183 | 0.00695 | -0.091 | 170.177
6.5 | 1.189 | 0.00737 | -0.091 | 161.428
7 | 1.114 | 0.01192 | -0.091 | 93.472
7.5 | 0.718 | 0.01543 | -0.091 | 46.534
8 | 0.748 | 0.01656 | -0.09 | 45.179
8.5 | 0.781 | 0.01698 | -0.091 | 45.974
9 | 0.795 | 0.02112 | -0.089 | 37.665
9.5 | 0.834 | 0.02036 | -0.09 | 40.976
10 | 0.76 | 0.05308 | -0.07 | 14.313
10.5 | 0.749 | 0.08096 | -0.047 | 9.252
11 | 0.789 | 0.07257 | -0.059 | 10.872
11.5 | 0.808 | 0.08494 | -0.053 | 9.517
12 | 0.834 | 0.08384 | -0.051 | 9.947
12.5 | 0.861 | 0.09246 | -0.051 | 9.315
13 | 0.895 | 0.09607 | -0.057 | 9.322
13.5 | 0.916 | 0.09934 | -0.051 | 9.22
14 | 0.947 | 0.10432 | -0.054 | 9.075
14.5 | 0.981 | 0.10831 | -0.059 | 9.058
15 | 1.001 | 0.11218 | -0.054 | 8.924
15.5 | 1.03 | 0.11687 | -0.055 | 8.813
16 | 1.064 | 0.11985 | -0.059 | 8.879
16.5 | 1.097 | 0.12405 | -0.062 | 8.847
17 | 1.115 | 0.1272 | -0.057 | 8.762
17.5 | 1.144 | 0.13271 | -0.059 | 8.62
18 | 1.18 | 0.13388 | -0.063 | 8.815
18.5 | 1.217 | 0.13516 | -0.066 | 9.003
19 | 1.228 | 0.14402 | -0.06 | 8.529
19.5 | 1.256 | 0.14974 | -0.061 | 8.389
20 | 1.291 | 0.15143 | -0.064 | 8.529

## 88. Re 6M Mach 0.50 (2)
BIGFOIL.COM POLAR EXPORT
HN-424
HN-424 |  |  |  | Cl Max: | 1.4175 | at alpha= | 8 | deg
XFOIL ncrit=9 |  |  |  | L/D Max: | 146.726 | at alpha= | 4.5 | deg
Re: | 6000000 |  |  | Cd Min: | 0.26704 | at alpha= | -20 | deg
Mach: | 0.5 |  |  | Cl=0 at alpha= | -3.132 | deg
|  |  |  | @ Cl=0.1, Cd= | 0.005311
|  |  |  | @ Cl=0.4, Cd= | 0.0050755
|  |  |  | @ Cl=0.6, Cd= | 0.0052508
alpha (deg) | Cl | Cd | Cm | Cl/Cd
-20 | -0.7356 | 0.26704 | 0.0433 | -2.7546
-19.5 | -0.7145 | 0.25865 | 0.0387 | -2.7624
-19 | -0.6935 | 0.25013 | 0.0343 | -2.7726
-18.5 | -0.6726 | 0.24181 | 0.03 | -2.7815
-18 | -0.652 | 0.23383 | 0.0258 | -2.7884
-17.5 | -0.6317 | 0.22586 | 0.0217 | -2.7969
-17 | -0.6135 | 0.21758 | 0.0177 | -2.8197
-16.5 | -0.5936 | 0.21009 | 0.0138 | -2.8255
-16 | -0.5737 | 0.20253 | 0.0101 | -2.8327
-15.5 | -0.5539 | 0.19514 | 0.0064 | -2.8385
-15 | -0.5352 | 0.18733 | 0.0029 | -2.857
-14.5 | -0.5178 | 0.17929 | -0.0005 | -2.8881
-14 | -0.3728 | 0.14641 | -0.0143 | -2.5463
-13.5 | -0.4919 | 0.16004 | -0.0076 | -3.0736
-13 | -0.4751 | 0.15304 | -0.0106 | -3.1044
-12.5 | -0.4596 | 0.14561 | -0.0136 | -3.1564
-12 | -0.4469 | 0.13765 | -0.0165 | -3.2466
-11.5 | -0.4371 | 0.12907 | -0.0196 | -3.3865
-11 | -0.429 | 0.12057 | -0.0227 | -3.5581
-10.5 | -0.4209 | 0.11249 | -0.0256 | -3.7417
-10 | -0.4155 | 0.1043 | -0.0284 | -3.9837
-9.5 | -0.4152 | 0.09586 | -0.0311 | -4.3313
-9 | -0.4149 | 0.08695 | -0.0352 | -4.7717
-8.5 | -0.4105 | 0.07525 | -0.0455 | -5.4551
-8 | -0.4027 | 0.06528 | -0.0548 | -6.1688
-7.5 | -0.3774 | 0.04874 | -0.0838 | -7.7431
-7 | -0.3731 | 0.03619 | -0.0997 | -10.3095
-6.5 | -0.3801 | 0.0252 | -0.1028 | -15.0833
-6 | -0.3756 | 0.01378 | -0.1027 | -27.2569
-5.5 | -0.3285 | 0.00785 | -0.0999 | -41.8471
-5 | -0.2591 | 0.00662 | -0.0976 | -39.139
-4.5 | -0.1886 | 0.00607 | -0.0959 | -31.0708
-4 | -0.1189 | 0.0058 | -0.0945 | -20.5
-3.5 | -0.0502 | 0.00557 | -0.0935 | -9.0126
-3 | 0.018 | 0.00546 | -0.0927 | 3.2967
-2.5 | 0.0851 | 0.00534 | -0.092 | 15.9363
-2 | 0.1518 | 0.00521 | -0.0915 | 29.1363
-1.5 | 0.218 | 0.00516 | -0.0911 | 42.2481
-1 | 0.2837 | 0.00512 | -0.0908 | 55.4102
-0.5 | 0.3493 | 0.00506 | -0.0905 | 69.0316
0 | 0.4147 | 0.00508 | -0.0903 | 81.6339
0.5 | 0.4799 | 0.00509 | -0.09 | 94.2829
1 | 0.5445 | 0.00513 | -0.0897 | 106.1404
1.5 | 0.6088 | 0.00527 | -0.0892 | 115.5218
2 | 0.674 | 0.0054 | -0.0887 | 124.8148
2.5 | 0.7388 | 0.00562 | -0.088 | 131.4591
3 | 0.8039 | 0.00585 | -0.0871 | 137.4188
3.5 | 0.8685 | 0.00615 | -0.0859 | 141.2195
4 | 0.9311 | 0.00641 | -0.084 | 145.2574
4.5 | 0.9948 | 0.00678 | -0.082 | 146.7257
5 | 1.0603 | 0.00731 | -0.0802 | 145.0479
5.5 | 1.1252 | 0.00795 | -0.0779 | 141.5346
6 | 1.1895 | 0.00869 | -0.0752 | 136.8815
6.5 | 1.252 | 0.00959 | -0.0718 | 130.5527
7 | 1.3152 | 0.01051 | -0.0678 | 125.138
7.5 | 1.3769 | 0.01163 | -0.0628 | 118.3921
8 | 1.4175 | 0.01413 | -0.0541 | 100.3185
8.5 | 1.4138 | 0.01798 | -0.0403 | 78.6318
9 | 1.3888 | 0.02287 | -0.0275 | 60.7258
9.5 | 1.3562 | 0.02944 | -0.0192 | 46.0666
10 | 1.3182 | 0.03826 | -0.0168 | 34.4537
10.5 | 1.2799 | 0.04969 | -0.0206 | 25.7577
11 | 1.2458 | 0.06328 | -0.0289 | 19.6871
11.5 | 1.2116 | 0.0788 | -0.0393 | 15.3756
12 | 1.1823 | 0.09433 | -0.0493 | 12.5337
12.5 | 1.1555 | 0.10976 | -0.0589 | 10.5275
13 | 1.1331 | 0.12488 | -0.0684 | 9.0735

## 89. Re 7M Mach 0.00 (1)
BIGFOIL.COM POLAR EXPORT
HN-424
HN-424 |  |  |  | Cl Max: | 1.225 | at alpha= | 9.5 | deg
JavaFoil+Calcfoil stall+Eppler ext transition |  |  |  | L/D Max: | 200.882 | at alpha= | 7.5 | deg
Re: | 7000000 |  |  | Cd Min: | 0.00519 | at alpha= | 5 | deg
Mach: | 0 |  |  | Cl=0 at alpha= | -3.2155 | deg
|  |  |  | @ Cl=0.1, Cd= | 0.0064407
|  |  |  | @ Cl=0.4, Cd= | 0.0064158
|  |  |  | @ Cl=0.6, Cd= | 0.0054736
alpha (deg) | Cl | Cd | Cm | Cl/Cd
-14 | -0.414 | 0.09442 | -0.034 | -4.386
-13.5 | -0.429 | 0.08953 | -0.035 | -4.793
-13 | -0.443 | 0.08454 | -0.035 | -5.235
-12.5 | -0.454 | 0.07986 | -0.035 | -5.69
-12 | -0.464 | 0.07463 | -0.037 | -6.22
-11.5 | -0.471 | 0.06979 | -0.037 | -6.744
-11 | -0.47 | 0.06487 | -0.039 | -7.252
-10.5 | -0.467 | 0.05983 | -0.041 | -7.808
-10 | -0.462 | 0.05371 | -0.044 | -8.598
-9.5 | -0.46 | 0.042 | -0.051 | -10.961
-9 | -0.515 | 0.0096 | -0.069 | -53.665
-8.5 | -0.501 | 0.00779 | -0.07 | -64.311
-8 | -0.471 | 0.00742 | -0.071 | -63.434
-7.5 | -0.436 | 0.00719 | -0.071 | -60.621
-7 | -0.396 | 0.00739 | -0.071 | -53.593
-6.5 | -0.352 | 0.00714 | -0.072 | -49.296
-6 | -0.305 | 0.00694 | -0.072 | -43.939
-5.5 | -0.254 | 0.00679 | -0.072 | -37.482
-5 | -0.201 | 0.00665 | -0.073 | -30.298
-4.5 | -0.147 | 0.00652 | -0.073 | -22.491
-4 | -0.09 | 0.00644 | -0.073 | -14.007
-3.5 | -0.033 | 0.00638 | -0.073 | -5.133
-3 | 0.025 | 0.00668 | -0.074 | 3.794
-2.5 | 0.084 | 0.0064 | -0.074 | 13.099
-2 | 0.143 | 0.00655 | -0.074 | 21.759
-1.5 | 0.201 | 0.00718 | -0.075 | 28.033
-1 | 0.26 | 0.00679 | -0.075 | 38.303
-0.5 | 0.319 | 0.00696 | -0.075 | 45.784
0 | 0.377 | 0.00656 | -0.075 | 57.541
0.5 | 0.436 | 0.00619 | -0.076 | 70.407
1 | 0.494 | 0.00586 | -0.076 | 84.352
1.5 | 0.553 | 0.00566 | -0.076 | 97.61
2 | 0.611 | 0.00543 | -0.076 | 112.512
2.5 | 0.669 | 0.00531 | -0.077 | 126.017
3 | 0.727 | 0.00529 | -0.077 | 137.364
3.5 | 0.784 | 0.00521 | -0.077 | 150.562
4 | 0.841 | 0.0052 | -0.077 | 161.879
4.5 | 0.898 | 0.00525 | -0.078 | 171.035
5 | 0.953 | 0.00519 | -0.078 | 183.509
5.5 | 1.006 | 0.00533 | -0.078 | 188.696
6 | 1.056 | 0.00543 | -0.079 | 194.327
6.5 | 1.1 | 0.00555 | -0.079 | 198.091
7 | 1.139 | 0.00587 | -0.079 | 194.118
7.5 | 1.171 | 0.00583 | -0.079 | 200.882
8 | 1.197 | 0.00609 | -0.079 | 196.709
8.5 | 1.215 | 0.00623 | -0.08 | 194.994
9 | 1.224 | 0.00651 | -0.08 | 188.209
9.5 | 1.225 | 0.00684 | -0.08 | 179.14
10 | 1.218 | 0.007 | -0.08 | 173.955
10.5 | 1.197 | 0.01293 | -0.08 | 92.546
11 | 1.17 | 0.01503 | -0.08 | 77.806
11.5 | 1.135 | 0.01606 | -0.08 | 70.647
12 | 1.092 | 0.01749 | -0.08 | 62.474
12.5 | 1.045 | 0.01913 | -0.079 | 54.613
13 | 0.989 | 0.02208 | -0.078 | 44.789
13.5 | 0.931 | 0.02581 | -0.077 | 36.066
14 | 0.859 | 0.03539 | -0.074 | 24.281
14.5 | 0.789 | 0.04941 | -0.07 | 15.974

## 90. Re 7M Mach 0.00 (2)
BIGFOIL.COM POLAR EXPORT
HN-424
HN-424 |  |  |  | Cl Max: | 1.8049 | at alpha= | 16.5 | deg
XFOIL ncrit=9 |  |  |  | L/D Max: | 143.816 | at alpha= | 4.5 | deg
Re: | 7000000 |  |  | Cd Min: | 0.09018 | at alpha= | 20 | deg
Mach: | 0 |  |  | Cl=0 at alpha= | -3.1876 | deg
|  |  |  | @ Cl=0.1, Cd= | 0.0049693
|  |  |  | @ Cl=0.4, Cd= | 0.004848
|  |  |  | @ Cl=0.6, Cd= | 0.0050867
alpha (deg) | Cl | Cd | Cm | Cl/Cd
-16 | -1.1778 | 0.04321 | -0.0695 | -27.2576
-15.5 | -1.2403 | 0.02852 | -0.082 | -43.4888
-15 | -1.2364 | 0.02417 | -0.0797 | -51.1543
-14.5 | -1.2172 | 0.02127 | -0.0767 | -57.2261
-14 | -1.1832 | 0.01861 | -0.0757 | -63.5787
-13.5 | -1.1316 | 0.01649 | -0.0772 | -68.6234
-13 | -1.0775 | 0.01468 | -0.0787 | -73.3992
-12.5 | -1.0207 | 0.01327 | -0.0803 | -76.9179
-12 | -0.9616 | 0.0121 | -0.082 | -79.4711
-11.5 | -0.9092 | 0.011 | -0.0821 | -82.6545
-11 | -0.853 | 0.01022 | -0.0828 | -83.4638
-10.5 | -0.802 | 0.00964 | -0.082 | -83.195
-10 | -0.7499 | 0.00915 | -0.0815 | -81.9563
-9 | -0.6445 | 0.0081 | -0.0805 | -79.5679
-8.5 | -0.591 | 0.00756 | -0.0801 | -78.1746
-8 | -0.5365 | 0.00714 | -0.0799 | -75.1401
-7.5 | -0.4814 | 0.00683 | -0.0798 | -70.4832
-7 | -0.4261 | 0.0065 | -0.0797 | -65.5538
-6.5 | -0.3707 | 0.00616 | -0.0796 | -60.1786
-6 | -0.3148 | 0.00593 | -0.0795 | -53.086
-5.5 | -0.2589 | 0.0057 | -0.0795 | -45.4211
-5 | -0.203 | 0.00551 | -0.0794 | -36.8421
-4.5 | -0.147 | 0.00539 | -0.0793 | -27.2727
-4 | -0.091 | 0.00525 | -0.0793 | -17.3333
-3.5 | -0.0348 | 0.00519 | -0.0793 | -6.7052
-3 | 0.0209 | 0.0051 | -0.0792 | 4.098
-2.5 | 0.0768 | 0.00499 | -0.0791 | 15.3908
-2 | 0.1328 | 0.00494 | -0.0791 | 26.8826
-1.5 | 0.1885 | 0.00492 | -0.0791 | 38.313
-1 | 0.2443 | 0.00489 | -0.0791 | 49.9591
-0.5 | 0.3 | 0.00482 | -0.0791 | 62.2407
0 | 0.3556 | 0.00484 | -0.0791 | 73.4711
0.5 | 0.411 | 0.00485 | -0.0791 | 84.7423
1 | 0.4659 | 0.00489 | -0.079 | 95.2761
1.5 | 0.521 | 0.00495 | -0.079 | 105.2525
2 | 0.576 | 0.00503 | -0.0789 | 114.5129
2.5 | 0.631 | 0.00516 | -0.0788 | 122.2868
3 | 0.6854 | 0.00533 | -0.0786 | 128.5929
3.5 | 0.7397 | 0.00553 | -0.0784 | 133.7613
4 | 0.7932 | 0.00572 | -0.0779 | 138.6713
4.5 | 0.8442 | 0.00587 | -0.0769 | 143.816
5 | 0.8983 | 0.00626 | -0.0767 | 143.4984
5.5 | 0.9516 | 0.00669 | -0.0763 | 142.2422
6 | 1.0043 | 0.00716 | -0.0759 | 140.2654
6.5 | 1.0562 | 0.0077 | -0.0753 | 137.1688
7 | 1.1079 | 0.00824 | -0.0747 | 134.4539
7.5 | 1.1595 | 0.00876 | -0.0741 | 132.363
8 | 1.2107 | 0.00929 | -0.0734 | 130.3229
8.5 | 1.2605 | 0.00994 | -0.0726 | 126.8109
9 | 1.311 | 0.01047 | -0.0718 | 125.2149
9.5 | 1.3603 | 0.01108 | -0.071 | 122.7708
10 | 1.4088 | 0.01173 | -0.07 | 120.1023
10.5 | 1.4556 | 0.01251 | -0.0687 | 116.3549
11 | 1.5025 | 0.01318 | -0.0675 | 113.9985
11.5 | 1.5488 | 0.01384 | -0.0663 | 111.9075
12 | 1.5935 | 0.01458 | -0.0649 | 109.2936
12.5 | 1.6361 | 0.01542 | -0.0631 | 106.1025
13 | 1.6761 | 0.01636 | -0.061 | 102.4511
13.5 | 1.7125 | 0.01745 | -0.0584 | 98.1375
14 | 1.7444 | 0.01865 | -0.0551 | 93.5335
14.5 | 1.7623 | 0.01992 | -0.0493 | 88.4689
15 | 1.7793 | 0.02133 | -0.0439 | 83.4177
15.5 | 1.7928 | 0.02315 | -0.0388 | 77.4428
16 | 1.8035 | 0.02536 | -0.0341 | 71.1159
16.5 | 1.8049 | 0.02852 | -0.0294 | 63.2854
17 | 1.8049 | 0.03223 | -0.0258 | 56.0006
17.5 | 1.8015 | 0.03676 | -0.0234 | 49.0071
18 | 1.7927 | 0.0425 | -0.0223 | 42.1812
18.5 | 1.7775 | 0.04987 | -0.0229 | 35.6427
19 | 1.7576 | 0.05895 | -0.0255 | 29.8151
19.5 | 1.7192 | 0.07217 | -0.0312 | 23.8215
20 | 1.6632 | 0.09018 | -0.0408 | 18.4431

## 91. Re 7M Mach 0.10 (1)
BIGFOIL.COM POLAR EXPORT
HN-424
HN-424 |  |  |  | Cl Max: | 1.221 | at alpha= | 9 | deg
JavaFoil+Calcfoil stall+Eppler ext transition |  |  |  | L/D Max: | 199.883 | at alpha= | 7.5 | deg
Re: | 7000000 |  |  | Cd Min: | 0.00521 | at alpha= | 4 | deg
Mach: | 0.1 |  |  | Cl=0 at alpha= | -3.2155 | deg
|  |  |  | @ Cl=0.1, Cd= | 0.0063639
|  |  |  | @ Cl=0.4, Cd= | 0.0064383
|  |  |  | @ Cl=0.6, Cd= | 0.0054946
alpha (deg) | Cl | Cd | Cm | Cl/Cd
-14 | -0.384 | 0.09546 | -0.034 | -4.02
-13.5 | -0.402 | 0.09027 | -0.035 | -4.449
-13 | -0.418 | 0.08524 | -0.035 | -4.907
-12.5 | -0.433 | 0.08079 | -0.035 | -5.36
-12 | -0.446 | 0.07578 | -0.036 | -5.88
-11.5 | -0.455 | 0.07083 | -0.037 | -6.428
-11 | -0.457 | 0.06602 | -0.038 | -6.929
-10.5 | -0.456 | 0.06112 | -0.04 | -7.467
-10 | -0.453 | 0.05545 | -0.042 | -8.161
-9.5 | -0.447 | 0.04789 | -0.047 | -9.341
-9 | -0.499 | 0.01171 | -0.067 | -42.574
-8.5 | -0.498 | 0.00752 | -0.071 | -66.221
-8 | -0.469 | 0.00744 | -0.071 | -63.11
-7.5 | -0.435 | 0.00722 | -0.071 | -60.256
-7 | -0.396 | 0.00747 | -0.072 | -53.037
-6.5 | -0.353 | 0.00722 | -0.072 | -48.858
-6 | -0.306 | 0.00699 | -0.072 | -43.737
-5.5 | -0.255 | 0.0068 | -0.073 | -37.536
-5 | -0.202 | 0.00666 | -0.073 | -30.383
-4.5 | -0.147 | 0.00653 | -0.073 | -22.567
-4 | -0.091 | 0.00643 | -0.073 | -14.096
-3.5 | -0.033 | 0.00638 | -0.074 | -5.155
-3 | 0.025 | 0.00671 | -0.074 | 3.799
-2.5 | 0.084 | 0.00641 | -0.074 | 13.139
-2 | 0.143 | 0.00624 | -0.075 | 22.966
-1.5 | 0.202 | 0.00719 | -0.075 | 28.156
-1 | 0.261 | 0.00682 | -0.075 | 38.361
-0.5 | 0.32 | 0.00698 | -0.075 | 45.9
0 | 0.379 | 0.00657 | -0.076 | 57.702
0.5 | 0.438 | 0.0062 | -0.076 | 70.616
1 | 0.497 | 0.00588 | -0.076 | 84.554
1.5 | 0.555 | 0.00567 | -0.077 | 97.902
2 | 0.614 | 0.00544 | -0.077 | 112.852
2.5 | 0.672 | 0.00532 | -0.077 | 126.331
3 | 0.73 | 0.0053 | -0.077 | 137.742
3.5 | 0.788 | 0.00522 | -0.078 | 150.922
4 | 0.846 | 0.00521 | -0.078 | 162.269
4.5 | 0.902 | 0.00526 | -0.078 | 171.434
5 | 0.957 | 0.00521 | -0.078 | 183.754
5.5 | 1.01 | 0.00535 | -0.079 | 188.686
6 | 1.061 | 0.00546 | -0.079 | 194.178
6.5 | 1.104 | 0.00559 | -0.079 | 197.712
7 | 1.143 | 0.0059 | -0.079 | 193.599
7.5 | 1.174 | 0.00588 | -0.08 | 199.883
8 | 1.199 | 0.00614 | -0.08 | 195.305
8.5 | 1.214 | 0.00629 | -0.08 | 193.037
9 | 1.221 | 0.00667 | -0.08 | 183.1
9.5 | 1.219 | 0.00686 | -0.081 | 177.58
10 | 1.207 | 0.00712 | -0.081 | 169.551
10.5 | 1.18 | 0.01442 | -0.081 | 81.838
11 | 1.147 | 0.01534 | -0.081 | 74.801
11.5 | 1.106 | 0.01647 | -0.08 | 67.177
12 | 1.057 | 0.01807 | -0.08 | 58.485
12.5 | 1 | 0.02044 | -0.079 | 48.914
13 | 0.937 | 0.02395 | -0.078 | 39.129
13.5 | 0.863 | 0.03154 | -0.075 | 27.373
14 | 0.793 | 0.04144 | -0.073 | 19.135

## 92. Re 7M Mach 0.10 (2)
BIGFOIL.COM POLAR EXPORT
HN-424
HN-424 |  |  |  | Cl Max: | 1.7879 | at alpha= | 16 | deg
XFOIL ncrit=9 |  |  |  | L/D Max: | 143.915 | at alpha= | 4.5 | deg
Re: | 7000000 |  |  | Cd Min: | 0.12611 | at alpha= | -15.5 | deg
Mach: | 0.1 |  |  | Cl=0 at alpha= | -3.1863 | deg
|  |  |  | @ Cl=0.1, Cd= | 0.0049797
|  |  |  | @ Cl=0.4, Cd= | 0.0048476
|  |  |  | @ Cl=0.6, Cd= | 0.0050951
alpha (deg) | Cl | Cd | Cm | Cl/Cd
-15.5 | -0.7215 | 0.12611 | -0.013 | -5.7212
-15 | -1.1734 | 0.03183 | -0.0839 | -36.8646
-14.5 | -1.1866 | 0.02648 | -0.0815 | -44.8112
-14 | -1.1813 | 0.02225 | -0.0778 | -53.0921
-13.5 | -1.1386 | 0.01887 | -0.079 | -60.3392
-13 | -1.0869 | 0.01624 | -0.0806 | -66.9273
-12.5 | -1.0308 | 0.01437 | -0.0821 | -71.7328
-12 | -0.9715 | 0.01291 | -0.0837 | -75.2517
-11.5 | -0.9181 | 0.01161 | -0.0838 | -79.0784
-11 | -0.8613 | 0.01061 | -0.0844 | -81.1781
-10.5 | -0.8097 | 0.00989 | -0.0835 | -81.8706
-10 | -0.7572 | 0.00932 | -0.0828 | -81.2446
-9.5 | -0.704 | 0.00882 | -0.0822 | -79.8186
-9 | -0.6501 | 0.00834 | -0.0817 | -77.9496
-8.5 | -0.5962 | 0.0077 | -0.0811 | -77.4286
-8 | -0.5412 | 0.00723 | -0.0808 | -74.8548
-7.5 | -0.4856 | 0.00688 | -0.0806 | -70.5814
-7 | -0.4296 | 0.00659 | -0.0804 | -65.1897
-6.5 | -0.3738 | 0.00621 | -0.0802 | -60.1932
-6 | -0.3174 | 0.00596 | -0.0801 | -53.255
-5.5 | -0.261 | 0.00572 | -0.08 | -45.6294
-5 | -0.2046 | 0.00552 | -0.0799 | -37.0652
-4.5 | -0.1482 | 0.0054 | -0.0798 | -27.4444
-4 | -0.0918 | 0.00526 | -0.0798 | -17.4525
-3.5 | -0.0352 | 0.0052 | -0.0797 | -6.7692
-3 | 0.0209 | 0.00511 | -0.0796 | 4.09
-2.5 | 0.0771 | 0.005 | -0.0795 | 15.42
-2 | 0.1334 | 0.00495 | -0.0795 | 26.9495
-1.5 | 0.1895 | 0.00492 | -0.0795 | 38.5163
-1 | 0.2456 | 0.0049 | -0.0794 | 50.1224
-0.5 | 0.3016 | 0.00483 | -0.0795 | 62.4431
0 | 0.3576 | 0.00484 | -0.0795 | 73.8843
0.5 | 0.4133 | 0.00485 | -0.0794 | 85.2165
1 | 0.4685 | 0.0049 | -0.0794 | 95.6122
1.5 | 0.5238 | 0.00496 | -0.0793 | 105.6048
2 | 0.5792 | 0.00505 | -0.0792 | 114.6931
2.5 | 0.6345 | 0.00517 | -0.0791 | 122.7273
3 | 0.6893 | 0.00535 | -0.0789 | 128.8411
3.5 | 0.7439 | 0.00555 | -0.0786 | 134.036
4 | 0.7978 | 0.00574 | -0.0782 | 138.9895
4.5 | 0.8491 | 0.0059 | -0.0772 | 143.9153
5 | 0.9035 | 0.00629 | -0.0769 | 143.6407
5.5 | 0.9572 | 0.00672 | -0.0765 | 142.4405
6 | 1.0103 | 0.0072 | -0.076 | 140.3194
6.5 | 1.0627 | 0.00774 | -0.0753 | 137.2997
7 | 1.1146 | 0.00831 | -0.0746 | 134.1276
7.5 | 1.1668 | 0.00882 | -0.074 | 132.2902
8 | 1.2178 | 0.00943 | -0.0732 | 129.141
8.5 | 1.2686 | 0.01003 | -0.0723 | 126.4806
9 | 1.3194 | 0.01059 | -0.0714 | 124.5892
9.5 | 1.3691 | 0.01122 | -0.0704 | 122.0232
10 | 1.4179 | 0.01191 | -0.0693 | 119.0512
10.5 | 1.465 | 0.01271 | -0.0678 | 115.2636
11 | 1.5126 | 0.01337 | -0.0666 | 113.1339
11.5 | 1.5589 | 0.01408 | -0.0651 | 110.7173
12 | 1.6031 | 0.01491 | -0.0634 | 107.5184
12.5 | 1.6447 | 0.01588 | -0.0612 | 103.5705
13 | 1.6835 | 0.01693 | -0.0587 | 99.4389
13.5 | 1.7178 | 0.01815 | -0.0555 | 94.6446
14 | 1.7415 | 0.01944 | -0.0504 | 89.5833
14.5 | 1.7566 | 0.02093 | -0.0443 | 83.9274
15 | 1.7717 | 0.02265 | -0.0389 | 78.2208
15.5 | 1.7816 | 0.02491 | -0.0337 | 71.5215
16 | 1.7879 | 0.0277 | -0.0291 | 64.5451
16.5 | 1.7833 | 0.03175 | -0.0249 | 56.1669
17 | 1.7762 | 0.03667 | -0.0221 | 48.4374
17.5 | 1.7657 | 0.04269 | -0.021 | 41.361
18 | 1.7485 | 0.05047 | -0.0219 | 34.6443
18.5 | 1.7231 | 0.06061 | -0.0251 | 28.4293
19 | 1.6909 | 0.07312 | -0.0308 | 23.125
19.5 | 1.6352 | 0.09134 | -0.0408 | 17.9023
20 | 1.5614 | 0.11485 | -0.0548 | 13.5951

## 93. Re 7M Mach 0.25 (1)
BIGFOIL.COM POLAR EXPORT
HN-424
HN-424 |  |  |  | Cl Max: | 1.201 | at alpha= | 8 | deg
JavaFoil+Calcfoil stall+Eppler ext transition |  |  |  | L/D Max: | 193.227 | at alpha= | 6 | deg
Re: | 7000000 |  |  | Cd Min: | 0.00528 | at alpha= | 3 | deg
Mach: | 0.25 |  |  | Cl=0 at alpha= | -3.2167 | deg
|  |  |  | @ Cl=0.1, Cd= | 0.0066077
|  |  |  | @ Cl=0.4, Cd= | 0.0065967
|  |  |  | @ Cl=0.6, Cd= | 0.0608
alpha (deg) | Cl | Cd | Cm | Cl/Cd
-13 | -0.183 | 0.09154 | -0.034 | -1.996
-12.5 | -0.236 | 0.08452 | -0.035 | -2.794
-12 | -0.282 | 0.07924 | -0.036 | -3.559
-11.5 | -0.322 | 0.07426 | -0.036 | -4.33
-11 | -0.348 | 0.06981 | -0.036 | -4.989
-10.5 | -0.369 | 0.06573 | -0.036 | -5.612
-10 | -0.383 | 0.06141 | -0.037 | -6.238
-9.5 | -0.391 | 0.05662 | -0.039 | -6.905
-9 | -0.393 | 0.05145 | -0.042 | -7.63
-8.5 | -0.391 | 0.04348 | -0.048 | -8.984
-8 | -0.452 | 0.00853 | -0.073 | -53.02
-7.5 | -0.428 | 0.00751 | -0.073 | -57.005
-7 | -0.395 | 0.00767 | -0.074 | -51.418
-6.5 | -0.355 | 0.00738 | -0.074 | -48.099
-6 | -0.31 | 0.00715 | -0.074 | -43.292
-5.5 | -0.26 | 0.00693 | -0.075 | -37.474
-5 | -0.207 | 0.00677 | -0.075 | -30.531
-4.5 | -0.151 | 0.00659 | -0.075 | -22.871
-4 | -0.093 | 0.00648 | -0.075 | -14.334
-3.5 | -0.034 | 0.00643 | -0.076 | -5.254
-3 | 0.026 | 0.00639 | -0.076 | 4.096
-2.5 | 0.087 | 0.00669 | -0.076 | 12.948
-2 | 0.147 | 0.00631 | -0.077 | 23.316
-1.5 | 0.208 | 0.00728 | -0.077 | 28.579
-1 | 0.269 | 0.00691 | -0.077 | 38.871
-0.5 | 0.329 | 0.0066 | -0.078 | 49.878
0 | 0.39 | 0.00666 | -0.078 | 58.517
0.5 | 0.45 | 0.00628 | -0.078 | 71.719
1 | 0.51 | 0.00597 | -0.078 | 85.544
1.5 | 0.571 | 0.00574 | -0.079 | 99.434
2 | 0.631 | 0.0055 | -0.079 | 114.644
2.5 | 0.691 | 0.00539 | -0.079 | 128.171
3 | 0.75 | 0.00528 | -0.079 | 142.221
3.5 | 0.81 | 0.00529 | -0.08 | 152.899
4 | 0.868 | 0.00529 | -0.08 | 164.061
4.5 | 0.926 | 0.00534 | -0.08 | 173.344
5 | 0.982 | 0.00537 | -0.081 | 182.956
5.5 | 1.036 | 0.0055 | -0.081 | 188.392
6 | 1.086 | 0.00562 | -0.081 | 193.227
6.5 | 1.128 | 0.00596 | -0.081 | 189.412
7 | 1.163 | 0.00614 | -0.082 | 189.47
7.5 | 1.187 | 0.00615 | -0.082 | 192.941
8 | 1.201 | 0.00644 | -0.082 | 186.371
8.5 | 1.201 | 0.00676 | -0.082 | 177.622
9 | 1.187 | 0.00701 | -0.083 | 169.255
9.5 | 1.153 | 0.01253 | -0.083 | 91.991
10 | 1.102 | 0.01491 | -0.082 | 73.917
10.5 | 1.035 | 0.01615 | -0.082 | 64.086
11 | 0.952 | 0.0177 | -0.082 | 53.788
11.5 | 0.852 | 0.02026 | -0.081 | 42.062
12 | 0.734 | 0.02609 | -0.078 | 28.151
12.5 | 0.606 | 0.03848 | -0.074 | 15.741
13 | 0.475 | 0.0608 | -0.066 | 7.812

## 94. Re 7M Mach 0.25 (2)
BIGFOIL.COM POLAR EXPORT
HN-424
HN-424 |  |  |  | Cl Max: | 1.6386 | at alpha= | 13 | deg
XFOIL ncrit=9 |  |  |  | L/D Max: | 145.323 | at alpha= | 4.5 | deg
Re: | 7000000 |  |  | Cd Min: | 0.23226 | at alpha= | -19 | deg
Mach: | 0.25 |  |  | Cl=0 at alpha= | -3.1758 | deg
|  |  |  | @ Cl=0.1, Cd= | 0.0050344
|  |  |  | @ Cl=0.4, Cd= | 0.0048956
|  |  |  | @ Cl=0.6, Cd= | 0.0051269
alpha (deg) | Cl | Cd | Cm | Cl/Cd
-19 | -0.6524 | 0.23226 | 0.0306 | -2.8089
-18.5 | -0.6359 | 0.22534 | 0.027 | -2.822
-18 | -0.6194 | 0.21854 | 0.0235 | -2.8343
-17.5 | -0.6033 | 0.21146 | 0.02 | -2.853
-17 | -0.5875 | 0.20434 | 0.0166 | -2.8751
-16 | -0.5577 | 0.18974 | 0.01 | -2.9393
-15.5 | -0.5493 | 0.18004 | 0.0064 | -3.051
-15 | -0.5427 | 0.16953 | 0.0027 | -3.2012
-14.5 | -0.532 | 0.16171 | -0.0005 | -3.2898
-14 | -0.5192 | 0.15475 | -0.0034 | -3.3551
-13 | -0.6575 | 0.10143 | -0.0271 | -6.4823
-12.5 | -0.7224 | 0.08162 | -0.04 | -8.8508
-12 | -0.7988 | 0.06132 | -0.0559 | -13.0267
-11.5 | -0.8882 | 0.03423 | -0.0819 | -25.948
-11 | -0.8825 | 0.01988 | -0.0924 | -44.3913
-10.5 | -0.8354 | 0.01475 | -0.0939 | -56.6373
-10 | -0.7904 | 0.01216 | -0.0916 | -65
-9.5 | -0.7387 | 0.01052 | -0.0897 | -70.2186
-9 | -0.6831 | 0.00943 | -0.0883 | -72.439
-8.5 | -0.6253 | 0.00873 | -0.0871 | -71.6266
-8 | -0.5677 | 0.00792 | -0.0861 | -71.6793
-7.5 | -0.5093 | 0.00731 | -0.0853 | -69.6717
-7 | -0.4503 | 0.00687 | -0.0846 | -65.5459
-6.5 | -0.391 | 0.00653 | -0.0841 | -59.8775
-6 | -0.332 | 0.00612 | -0.0836 | -54.2484
-5.5 | -0.2729 | 0.00588 | -0.0832 | -46.4116
-5 | -0.2139 | 0.00562 | -0.0829 | -38.0605
-4.5 | -0.1551 | 0.00548 | -0.0826 | -28.3029
-4 | -0.0965 | 0.00532 | -0.0824 | -18.1391
-3.5 | -0.0378 | 0.00525 | -0.0822 | -7.2
-3 | 0.0205 | 0.00517 | -0.082 | 3.9652
-2.5 | 0.0787 | 0.00506 | -0.0818 | 15.5534
-2 | 0.1369 | 0.00499 | -0.0817 | 27.4349
-1.5 | 0.1948 | 0.00495 | -0.0816 | 39.3535
-1 | 0.2527 | 0.00492 | -0.0816 | 51.3618
-0.5 | 0.3105 | 0.00487 | -0.0815 | 63.7577
0 | 0.3681 | 0.00489 | -0.0815 | 75.2761
0.5 | 0.4256 | 0.0049 | -0.0814 | 86.8571
1 | 0.4826 | 0.00494 | -0.0814 | 97.6923
1.5 | 0.5397 | 0.00501 | -0.0812 | 107.7246
2 | 0.5967 | 0.00512 | -0.0811 | 116.543
2.5 | 0.654 | 0.00524 | -0.0809 | 124.8092
3 | 0.7105 | 0.00544 | -0.0806 | 130.6066
3.5 | 0.7672 | 0.00564 | -0.0802 | 136.0284
4 | 0.823 | 0.00584 | -0.0796 | 140.9247
4.5 | 0.8763 | 0.00603 | -0.0784 | 145.3234
5 | 0.9325 | 0.00646 | -0.0779 | 144.3498
5.5 | 0.9882 | 0.00693 | -0.0772 | 142.5974
6 | 1.0434 | 0.00745 | -0.0764 | 140.0537
6.5 | 1.0979 | 0.00804 | -0.0754 | 136.5547
7 | 1.1522 | 0.00864 | -0.0743 | 133.3565
7.5 | 1.2063 | 0.00925 | -0.0731 | 130.4108
8 | 1.2595 | 0.00994 | -0.0717 | 126.7103
8.5 | 1.3132 | 0.01055 | -0.0704 | 124.4739
9 | 1.3659 | 0.01125 | -0.0688 | 121.4133
9.5 | 1.4167 | 0.01211 | -0.0668 | 116.986
10 | 1.4669 | 0.01297 | -0.0647 | 113.0995
10.5 | 1.5155 | 0.01391 | -0.0623 | 108.9504
11 | 1.5605 | 0.01508 | -0.0594 | 103.4814
11.5 | 1.5992 | 0.01664 | -0.0554 | 96.1058
12 | 1.6297 | 0.01855 | -0.0504 | 87.8544
12.5 | 1.6382 | 0.02073 | -0.0419 | 79.0256
13 | 1.6386 | 0.02347 | -0.0336 | 69.8168
13.5 | 1.6266 | 0.02751 | -0.026 | 59.1276
14 | 1.6082 | 0.03286 | -0.0205 | 48.941
14.5 | 1.5842 | 0.03996 | -0.018 | 39.6446
15 | 1.5627 | 0.04837 | -0.0188 | 32.3072
15.5 | 1.525 | 0.06074 | -0.0237 | 25.107
16 | 1.4836 | 0.07596 | -0.032 | 19.5313
16.5 | 1.44 | 0.09328 | -0.0424 | 15.4374
17 | 1.3874 | 0.11351 | -0.0547 | 12.2227
17.5 | 1.3399 | 0.13341 | -0.067 | 10.0435
18 | 1.2977 | 0.15291 | -0.0794 | 8.4867

## 95. Re 7M Mach 0.50 (1)
BIGFOIL.COM POLAR EXPORT
HN-424
HN-424 |  |  |  | Cl Max: | 1.297 | at alpha= | 20 | deg
JavaFoil+Calcfoil stall+Eppler ext transition |  |  |  | L/D Max: | 184.232 | at alpha= | 5 | deg
Re: | 7000000 |  |  | Cd Min: | 0.00566 | at alpha= | 3.5 | deg
Mach: | 0.5 |  |  | Cl=0 at alpha= | -3.2197 | deg
|  |  |  | @ Cl=0.1, Cd= | 0.0069252
|  |  |  | @ Cl=0.4, Cd= | 0.0069934
|  |  |  | @ Cl=0.6, Cd= | 0.0062088
alpha (deg) | Cl | Cd | Cm | Cl/Cd
-20 | -0.878 | 0.15248 | -0.045 | -5.757
-19.5 | -0.851 | 0.14705 | -0.044 | -5.789
-19 | -0.824 | 0.14388 | -0.043 | -5.726
-18.5 | -0.798 | 0.13872 | -0.043 | -5.754
-18 | -0.773 | 0.13451 | -0.043 | -5.748
-17.5 | -0.748 | 0.13004 | -0.043 | -5.752
-17 | -0.723 | 0.1265 | -0.044 | -5.719
-16.5 | -0.697 | 0.12201 | -0.043 | -5.715
-16 | -0.671 | 0.11613 | -0.042 | -5.774
-15.5 | -0.645 | 0.10817 | -0.042 | -5.965
-15 | -0.621 | 0.10007 | -0.043 | -6.201
-14.5 | -0.594 | 0.10556 | -0.042 | -5.629
-14 | -0.568 | 0.10037 | -0.042 | -5.66
-13.5 | -0.543 | 0.09115 | -0.042 | -5.956
-13 | -0.518 | 0.08383 | -0.044 | -6.178
-12.5 | -0.493 | 0.07702 | -0.045 | -6.401
-12 | -0.464 | 0.08587 | -0.04 | -5.403
-11.5 | -0.439 | 0.07626 | -0.042 | -5.754
-11 | -0.414 | 0.06862 | -0.044 | -6.034
-10.5 | -0.391 | 0.06019 | -0.049 | -6.494
-10 | -0.359 | 0.06933 | -0.039 | -5.184
-9.5 | -0.333 | 0.06744 | -0.037 | -4.933
-9 | -0.311 | 0.0522 | -0.049 | -5.961
-8.5 | -0.294 | 0.03807 | -0.06 | -7.726
-8 | -0.257 | 0.04872 | -0.047 | -5.268
-7.5 | -0.228 | 0.04927 | -0.04 | -4.631
-7 | -0.203 | 0.04383 | -0.045 | -4.631
-6.5 | -0.176 | 0.04325 | -0.042 | -4.059
-6 | -0.15 | 0.03936 | -0.046 | -3.802
-5.5 | -0.258 | 0.00744 | -0.083 | -34.719
-5 | -0.219 | 0.00737 | -0.084 | -29.678
-4.5 | -0.164 | 0.00706 | -0.084 | -23.23
-4 | -0.102 | 0.00683 | -0.084 | -15.008
-3.5 | -0.037 | 0.00669 | -0.085 | -5.596
-3 | 0.029 | 0.00666 | -0.085 | 4.374
-2.5 | 0.097 | 0.00694 | -0.085 | 13.908
-2 | 0.164 | 0.00661 | -0.086 | 24.879
-1.5 | 0.232 | 0.00648 | -0.086 | 35.863
-1 | 0.3 | 0.00731 | -0.086 | 41.092
-0.5 | 0.368 | 0.00696 | -0.087 | 52.897
0 | 0.435 | 0.00703 | -0.087 | 61.909
0.5 | 0.503 | 0.0066 | -0.087 | 76.205
1 | 0.57 | 0.00635 | -0.088 | 89.799
1.5 | 0.638 | 0.00603 | -0.088 | 105.679
2 | 0.704 | 0.00581 | -0.088 | 121.216
2.5 | 0.771 | 0.00571 | -0.089 | 135.051
3 | 0.837 | 0.00569 | -0.089 | 147.247
3.5 | 0.903 | 0.00566 | -0.089 | 159.627
4 | 0.968 | 0.00575 | -0.089 | 168.364
4.5 | 1.031 | 0.00581 | -0.09 | 177.506
5 | 1.089 | 0.00591 | -0.09 | 184.232
5.5 | 1.142 | 0.00632 | -0.09 | 180.754
6 | 1.183 | 0.00682 | -0.091 | 173.448
6.5 | 1.189 | 0.00722 | -0.091 | 164.795
7 | 1.118 | 0.00785 | -0.091 | 142.3
7.5 | 0.719 | 0.01498 | -0.091 | 47.981
8 | 0.75 | 0.01605 | -0.091 | 46.71
8.5 | 0.782 | 0.01645 | -0.091 | 47.547
9 | 0.8 | 0.02002 | -0.089 | 39.942
9.5 | 0.837 | 0.01949 | -0.09 | 42.956
10 | 0.789 | 0.04088 | -0.078 | 19.303
10.5 | 0.749 | 0.07943 | -0.048 | 9.433
11 | 0.804 | 0.06454 | -0.066 | 12.453
11.5 | 0.811 | 0.08255 | -0.055 | 9.818
12 | 0.839 | 0.08098 | -0.055 | 10.36
12.5 | 0.863 | 0.09042 | -0.053 | 9.549
13 | 0.898 | 0.09337 | -0.058 | 9.621
13.5 | 0.916 | 0.09867 | -0.051 | 9.286
14 | 0.95 | 0.10156 | -0.057 | 9.355
14.5 | 0.984 | 0.10506 | -0.06 | 9.365
15 | 1.001 | 0.11109 | -0.054 | 9.014
15.5 | 1.032 | 0.11476 | -0.056 | 8.99
16 | 1.069 | 0.11537 | -0.062 | 9.266
16.5 | 1.101 | 0.12035 | -0.063 | 9.147
17 | 1.115 | 0.12553 | -0.058 | 8.882
17.5 | 1.147 | 0.1298 | -0.06 | 8.837
18 | 1.186 | 0.12859 | -0.065 | 9.223
18.5 | 1.221 | 0.13025 | -0.067 | 9.378
19 | 1.229 | 0.14101 | -0.06 | 8.713
19.5 | 1.259 | 0.1464 | -0.062 | 8.602
20 | 1.297 | 0.14585 | -0.065 | 8.89

## 96. Re 7M Mach 0.50 (2)
BIGFOIL.COM POLAR EXPORT
HN-424
HN-424 |  |  |  | Cl Max: | 1.4243 | at alpha= | 8 | deg
XFOIL ncrit=9 |  |  |  | L/D Max: | 150.847 | at alpha= | 4.5 | deg
Re: | 7000000 |  |  | Cd Min: | 0.26772 | at alpha= | -20 | deg
Mach: | 0.5 |  |  | Cl=0 at alpha= | -3.1274 | deg
|  |  |  | @ Cl=0.1, Cd= | 0.0052554
|  |  |  | @ Cl=0.4, Cd= | 0.0050554
|  |  |  | @ Cl=0.6, Cd= | 0.0052594
alpha (deg) | Cl | Cd | Cm | Cl/Cd
-20 | -0.7387 | 0.26772 | 0.0441 | -2.7592
-19.5 | -0.7168 | 0.25926 | 0.0396 | -2.7648
-19 | -0.6959 | 0.2508 | 0.0351 | -2.7747
-18.5 | -0.6747 | 0.24229 | 0.0307 | -2.7847
-18 | -0.6538 | 0.23428 | 0.0265 | -2.7907
-17.5 | -0.6335 | 0.22629 | 0.0224 | -2.7995
-17 | -0.6135 | 0.21839 | 0.0184 | -2.8092
-16.5 | -0.5937 | 0.21043 | 0.0145 | -2.8214
-16 | -0.5742 | 0.20239 | 0.0106 | -2.8371
-15.5 | -0.4101 | 0.16575 | -0.0014 | -2.4742
-15 | -0.5391 | 0.18572 | 0.0032 | -2.9028
-14.5 | -0.5227 | 0.1773 | -0.0004 | -2.9481
-14 | -0.5076 | 0.16848 | -0.0039 | -3.0128
-13.5 | -0.4922 | 0.16035 | -0.0072 | -3.0695
-13 | -0.4776 | 0.1525 | -0.0105 | -3.1318
-12.5 | -0.4613 | 0.14536 | -0.0134 | -3.1735
-12 | -0.4484 | 0.1375 | -0.0164 | -3.2611
-11.5 | -0.4386 | 0.12887 | -0.0195 | -3.4034
-11 | -0.4308 | 0.12028 | -0.0226 | -3.5816
-10.5 | -0.4233 | 0.11208 | -0.0256 | -3.7768
-10 | -0.4198 | 0.10349 | -0.0286 | -4.0564
-9.5 | -0.4209 | 0.09488 | -0.0314 | -4.4361
-9 | -0.4166 | 0.08504 | -0.0378 | -4.8989
-8.5 | -0.4153 | 0.07284 | -0.0488 | -5.7015
-7.5 | -0.3766 | 0.04464 | -0.094 | -8.4364
-7 | -0.3836 | 0.03472 | -0.1004 | -11.0484
-6.5 | -0.3882 | 0.02397 | -0.103 | -16.1952
-6 | -0.3798 | 0.01305 | -0.1026 | -29.1034
-5.5 | -0.3307 | 0.00744 | -0.0997 | -44.4489
-5 | -0.2604 | 0.00637 | -0.0974 | -40.8791
-4.5 | -0.1896 | 0.00592 | -0.0957 | -32.027
-4 | -0.1198 | 0.00566 | -0.0944 | -21.1661
-3.5 | -0.0509 | 0.00547 | -0.0934 | -9.3053
-3 | 0.0174 | 0.00537 | -0.0926 | 3.2402
-2.5 | 0.0846 | 0.00529 | -0.092 | 15.9924
-2 | 0.1514 | 0.00514 | -0.0915 | 29.4553
-1.5 | 0.2179 | 0.0051 | -0.0911 | 42.7255
-1 | 0.2837 | 0.00508 | -0.0908 | 55.8465
-0.5 | 0.3495 | 0.00504 | -0.0906 | 69.3452
0 | 0.4149 | 0.00506 | -0.0903 | 81.996
0.5 | 0.4802 | 0.0051 | -0.0901 | 94.1569
1 | 0.545 | 0.00514 | -0.0898 | 106.0311
1.5 | 0.6095 | 0.00528 | -0.0893 | 115.4356
2 | 0.6749 | 0.00539 | -0.0889 | 125.2134
2.5 | 0.74 | 0.0056 | -0.0882 | 132.1429
3 | 0.8054 | 0.00581 | -0.0874 | 138.6231
3.5 | 0.8703 | 0.00612 | -0.0863 | 142.2059
4 | 0.9352 | 0.0064 | -0.0848 | 146.125
4.5 | 0.9971 | 0.00661 | -0.0825 | 150.8472
5 | 1.0631 | 0.00713 | -0.0807 | 149.1024
5.5 | 1.1283 | 0.00775 | -0.0784 | 145.5871
6 | 1.1927 | 0.00849 | -0.0757 | 140.4829
6.5 | 1.256 | 0.00935 | -0.0723 | 134.3316
7 | 1.3199 | 0.01024 | -0.0685 | 128.8965
7.5 | 1.3829 | 0.01129 | -0.0636 | 122.4889
8 | 1.4243 | 0.01379 | -0.0548 | 103.285
8.5 | 1.4208 | 0.01774 | -0.041 | 80.0902
9 | 1.3952 | 0.02254 | -0.0278 | 61.8988
9.5 | 1.3622 | 0.02899 | -0.0192 | 46.9886
10 | 1.324 | 0.03767 | -0.0165 | 35.1473
10.5 | 1.2855 | 0.04895 | -0.02 | 26.2615
11 | 1.2514 | 0.06242 | -0.0281 | 20.0481
11.5 | 1.217 | 0.07793 | -0.0386 | 15.6166
12 | 1.1873 | 0.09356 | -0.0487 | 12.6903
12.5 | 1.1591 | 0.10919 | -0.0585 | 10.6154
13 | 1.1363 | 0.12437 | -0.0681 | 9.1364

## 97. Re 8M Mach 0.00 (1)
BIGFOIL.COM POLAR EXPORT
HN-424
HN-424 |  |  |  | Cl Max: | 1.225 | at alpha= | 9.5 | deg
JavaFoil+Calcfoil stall+Eppler ext transition |  |  |  | L/D Max: | 200.894 | at alpha= | 8 | deg
Re: | 8000000 |  |  | Cd Min: | 0.00515 | at alpha= | 5 | deg
Mach: | 0 |  |  | Cl=0 at alpha= | -3.2155 | deg
|  |  |  | @ Cl=0.1, Cd= | 0.0064334
|  |  |  | @ Cl=0.4, Cd= | 0.006448
|  |  |  | @ Cl=0.6, Cd= | 0.0055141
alpha (deg) | Cl | Cd | Cm | Cl/Cd
-14 | -0.414 | 0.09388 | -0.035 | -4.415
-13.5 | -0.429 | 0.08854 | -0.035 | -4.85
-13 | -0.443 | 0.08364 | -0.036 | -5.298
-12.5 | -0.455 | 0.07887 | -0.036 | -5.768
-12 | -0.465 | 0.07389 | -0.037 | -6.288
-11.5 | -0.472 | 0.06867 | -0.039 | -6.867
-11 | -0.471 | 0.06371 | -0.04 | -7.399
-10.5 | -0.469 | 0.05819 | -0.042 | -8.056
-10 | -0.465 | 0.05097 | -0.046 | -9.12
-9.5 | -0.474 | 0.03229 | -0.056 | -14.696
-9 | -0.523 | 0.00877 | -0.07 | -59.674
-8.5 | -0.501 | 0.00769 | -0.07 | -65.191
-8 | -0.471 | 0.00733 | -0.071 | -64.201
-7.5 | -0.436 | 0.0076 | -0.071 | -57.339
-7 | -0.396 | 0.00729 | -0.071 | -54.343
-6.5 | -0.352 | 0.00707 | -0.072 | -49.787
-6 | -0.305 | 0.00691 | -0.072 | -44.115
-5.5 | -0.254 | 0.00672 | -0.072 | -37.868
-5 | -0.201 | 0.00659 | -0.073 | -30.585
-4.5 | -0.147 | 0.00647 | -0.073 | -22.652
-4 | -0.09 | 0.00641 | -0.073 | -14.084
-3.5 | -0.033 | 0.00635 | -0.073 | -5.154
-3 | 0.025 | 0.00664 | -0.074 | 3.818
-2.5 | 0.084 | 0.00639 | -0.074 | 13.118
-2 | 0.143 | 0.00655 | -0.074 | 21.763
-1.5 | 0.201 | 0.00718 | -0.075 | 28.038
-1 | 0.26 | 0.00687 | -0.075 | 37.879
-0.5 | 0.319 | 0.007 | -0.075 | 45.514
0 | 0.377 | 0.0066 | -0.075 | 57.137
0.5 | 0.436 | 0.00621 | -0.076 | 70.224
1 | 0.494 | 0.00596 | -0.076 | 82.918
1.5 | 0.553 | 0.00566 | -0.076 | 97.605
2 | 0.611 | 0.00548 | -0.076 | 111.46
2.5 | 0.669 | 0.00533 | -0.077 | 125.381
3 | 0.727 | 0.00527 | -0.077 | 137.905
3.5 | 0.784 | 0.0052 | -0.077 | 150.748
4 | 0.841 | 0.00517 | -0.077 | 162.655
4.5 | 0.898 | 0.0052 | -0.078 | 172.679
5 | 0.953 | 0.00515 | -0.078 | 185.044
5.5 | 1.006 | 0.00527 | -0.078 | 190.701
6 | 1.056 | 0.00539 | -0.079 | 196.037
6.5 | 1.1 | 0.0055 | -0.079 | 200.164
7 | 1.139 | 0.00578 | -0.079 | 196.991
7.5 | 1.171 | 0.00595 | -0.079 | 196.863
8 | 1.197 | 0.00596 | -0.079 | 200.894
8.5 | 1.215 | 0.0061 | -0.08 | 199.167
9 | 1.224 | 0.00637 | -0.08 | 192.286
9.5 | 1.225 | 0.00669 | -0.08 | 183.075
10 | 1.218 | 0.00685 | -0.08 | 177.843
10.5 | 1.198 | 0.01258 | -0.08 | 95.28
11 | 1.171 | 0.01465 | -0.08 | 79.924
11.5 | 1.136 | 0.01562 | -0.08 | 72.747
12 | 1.094 | 0.01695 | -0.08 | 64.547
12.5 | 1.047 | 0.01847 | -0.079 | 56.723
13 | 0.993 | 0.02105 | -0.079 | 47.159
13.5 | 0.936 | 0.0242 | -0.078 | 38.694
14 | 0.867 | 0.03212 | -0.075 | 27.002
14.5 | 0.798 | 0.04429 | -0.072 | 18.02

## 98. Re 8M Mach 0.00 (2)
BIGFOIL.COM POLAR EXPORT
HN-424
HN-424 |  |  |  | Cl Max: | 1.8132 | at alpha= | 16.5 | deg
XFOIL ncrit=9 |  |  |  | L/D Max: | 145.502 | at alpha= | 5 | deg
Re: | 8000000 |  |  | Cd Min: | 0.08879 | at alpha= | 20 | deg
Mach: | 0 |  |  | Cl=0 at alpha= | -3.1825 | deg
|  |  |  | @ Cl=0.1, Cd= | 0.0049531
|  |  |  | @ Cl=0.4, Cd= | 0.0048741
|  |  |  | @ Cl=0.6, Cd= | 0.0051013
alpha (deg) | Cl | Cd | Cm | Cl/Cd
-15.5 | -1.2467 | 0.02791 | -0.0818 | -44.6686
-15 | -1.2237 | 0.02556 | -0.0801 | -47.8756
-14.5 | -1.2115 | 0.02196 | -0.077 | -55.1685
-14 | -1.1782 | 0.01872 | -0.0766 | -62.938
-13.5 | -1.1279 | 0.01636 | -0.0781 | -68.9425
-13 | -1.0743 | 0.01443 | -0.0796 | -74.4491
-12.5 | -1.0175 | 0.01299 | -0.0812 | -78.3295
-12 | -0.9618 | 0.01184 | -0.0822 | -81.2331
-11.5 | -0.9084 | 0.01067 | -0.0824 | -85.1359
-11 | -0.8564 | 0.00986 | -0.0822 | -86.856
-10.5 | -0.8053 | 0.00929 | -0.0815 | -86.6846
-10 | -0.7532 | 0.00882 | -0.0809 | -85.3968
-9.5 | -0.7 | 0.00837 | -0.0805 | -83.632
-9 | -0.646 | 0.00796 | -0.0803 | -81.1558
-8.5 | -0.5922 | 0.00739 | -0.08 | -80.1353
-8 | -0.5376 | 0.00695 | -0.0797 | -77.3525
-7.5 | -0.4825 | 0.00663 | -0.0796 | -72.7753
-7 | -0.4269 | 0.00638 | -0.0795 | -66.9122
-6.5 | -0.3715 | 0.00603 | -0.0794 | -61.6086
-6 | -0.3157 | 0.0058 | -0.0794 | -54.431
-5.5 | -0.2596 | 0.0056 | -0.0794 | -46.3571
-5 | -0.2037 | 0.00541 | -0.0793 | -37.6525
-4.5 | -0.1476 | 0.00532 | -0.0793 | -27.7444
-4 | -0.0915 | 0.00518 | -0.0792 | -17.6641
-3.5 | -0.0355 | 0.00515 | -0.0792 | -6.8932
-3 | 0.0204 | 0.00508 | -0.0791 | 4.0157
-2.5 | 0.0764 | 0.00497 | -0.0791 | 15.3722
-2 | 0.1324 | 0.00493 | -0.0791 | 26.856
-1 | 0.2442 | 0.00487 | -0.0791 | 50.1437
-0.5 | 0.2999 | 0.00484 | -0.0791 | 61.9628
0 | 0.3555 | 0.00485 | -0.0791 | 73.299
0.5 | 0.411 | 0.00488 | -0.0791 | 84.2213
1 | 0.466 | 0.00494 | -0.079 | 94.332
1.5 | 0.5213 | 0.00498 | -0.079 | 104.6787
2 | 0.5764 | 0.00505 | -0.079 | 114.1386
2.5 | 0.6316 | 0.00517 | -0.0789 | 122.1663
3 | 0.686 | 0.00534 | -0.0787 | 128.4644
3.5 | 0.7407 | 0.00551 | -0.0785 | 134.4283
4 | 0.7948 | 0.0057 | -0.0783 | 139.4386
4.5 | 0.8468 | 0.00595 | -0.0776 | 142.3193
5 | 0.8992 | 0.00618 | -0.0769 | 145.5016
5.5 | 0.9525 | 0.0066 | -0.0765 | 144.3182
6 | 1.0055 | 0.00704 | -0.0761 | 142.8267
6.5 | 1.0579 | 0.00754 | -0.0756 | 140.305
7 | 1.1095 | 0.00809 | -0.075 | 137.1446
7.5 | 1.1615 | 0.00856 | -0.0744 | 135.6893
8 | 1.2123 | 0.00915 | -0.0737 | 132.4918
8.5 | 1.2629 | 0.00971 | -0.073 | 130.0618
9 | 1.3134 | 0.01025 | -0.0723 | 128.1366
9.5 | 1.363 | 0.01084 | -0.0714 | 125.738
10 | 1.4117 | 0.01149 | -0.0704 | 122.8634
11 | 1.507 | 0.01278 | -0.0683 | 117.9186
11.5 | 1.5537 | 0.01342 | -0.0671 | 115.775
12 | 1.5988 | 0.01414 | -0.0657 | 113.0693
12.5 | 1.6418 | 0.01497 | -0.064 | 109.6727
13 | 1.6825 | 0.01589 | -0.062 | 105.8842
13.5 | 1.7191 | 0.01701 | -0.0594 | 101.0641
14 | 1.7517 | 0.01823 | -0.0562 | 96.0889
14.5 | 1.7718 | 0.01952 | -0.0508 | 90.7684
15 | 1.7883 | 0.02088 | -0.0451 | 85.6466
15.5 | 1.8014 | 0.02265 | -0.0398 | 79.532
16 | 1.8122 | 0.02478 | -0.0349 | 73.1316
16.5 | 1.8132 | 0.02789 | -0.03 | 65.0125
17 | 1.8126 | 0.03155 | -0.0262 | 57.4517
17.5 | 1.8093 | 0.03597 | -0.0235 | 50.3003
18 | 1.8003 | 0.04161 | -0.0222 | 43.266
18.5 | 1.7847 | 0.04891 | -0.0226 | 36.4895
19 | 1.7647 | 0.05787 | -0.025 | 30.4942
19.5 | 1.7265 | 0.07091 | -0.0305 | 24.3478
20 | 1.6706 | 0.08879 | -0.04 | 18.8152

## 99. Re 8M Mach 0.10 (1)
BIGFOIL.COM POLAR EXPORT
HN-424
HN-424 |  |  |  | Cl Max: | 1.221 | at alpha= | 9 | deg
JavaFoil+Calcfoil stall+Eppler ext transition |  |  |  | L/D Max: | 199.696 | at alpha= | 6.5 | deg
Re: | 8000000 |  |  | Cd Min: | 0.00516 | at alpha= | 5 | deg
Mach: | 0.1 |  |  | Cl=0 at alpha= | -3.2155 | deg
|  |  |  | @ Cl=0.1, Cd= | 0.0064334
|  |  |  | @ Cl=0.4, Cd= | 0.0064776
|  |  |  | @ Cl=0.6, Cd= | 0.0055327
alpha (deg) | Cl | Cd | Cm | Cl/Cd
-14 | -0.384 | 0.09479 | -0.035 | -4.05
-13.5 | -0.402 | 0.08937 | -0.035 | -4.497
-13 | -0.419 | 0.08452 | -0.035 | -4.952
-12.5 | -0.433 | 0.07977 | -0.036 | -5.434
-12 | -0.446 | 0.07505 | -0.037 | -5.944
-11.5 | -0.456 | 0.06991 | -0.038 | -6.52
-11 | -0.458 | 0.06491 | -0.039 | -7.06
-10.5 | -0.458 | 0.05976 | -0.041 | -7.657
-10 | -0.455 | 0.05347 | -0.044 | -8.502
-9.5 | -0.453 | 0.0433 | -0.05 | -10.464
-9 | -0.514 | 0.00914 | -0.069 | -56.261
-8.5 | -0.498 | 0.00778 | -0.071 | -64.01
-8 | -0.469 | 0.00736 | -0.071 | -63.77
-7.5 | -0.435 | 0.00712 | -0.071 | -61.101
-7 | -0.396 | 0.00738 | -0.072 | -53.7
-6.5 | -0.353 | 0.00713 | -0.072 | -49.471
-6 | -0.306 | 0.00691 | -0.072 | -44.22
-5.5 | -0.255 | 0.00671 | -0.073 | -38.025
-5 | -0.202 | 0.00658 | -0.073 | -30.755
-4.5 | -0.147 | 0.00646 | -0.073 | -22.795
-4 | -0.091 | 0.00639 | -0.073 | -14.176
-3.5 | -0.033 | 0.00634 | -0.074 | -5.188
-3 | 0.025 | 0.00668 | -0.074 | 3.816
-2.5 | 0.084 | 0.00639 | -0.074 | 13.195
-2 | 0.143 | 0.00655 | -0.075 | 21.858
-1.5 | 0.202 | 0.0072 | -0.075 | 28.103
-1 | 0.261 | 0.00689 | -0.075 | 37.951
-0.5 | 0.32 | 0.00702 | -0.075 | 45.647
0 | 0.379 | 0.00662 | -0.076 | 57.306
0.5 | 0.438 | 0.00622 | -0.076 | 70.431
1 | 0.497 | 0.00597 | -0.076 | 83.163
1.5 | 0.555 | 0.00567 | -0.077 | 97.922
2 | 0.614 | 0.00549 | -0.077 | 111.824
2.5 | 0.672 | 0.00534 | -0.077 | 125.783
3 | 0.73 | 0.00528 | -0.077 | 138.293
3.5 | 0.788 | 0.00522 | -0.078 | 151.109
4 | 0.846 | 0.00519 | -0.078 | 162.961
4.5 | 0.902 | 0.00521 | -0.078 | 173.091
5 | 0.957 | 0.00516 | -0.078 | 185.348
5.5 | 1.01 | 0.0053 | -0.079 | 190.7
6 | 1.061 | 0.00541 | -0.079 | 195.966
6.5 | 1.104 | 0.00553 | -0.079 | 199.696
7 | 1.143 | 0.00582 | -0.079 | 196.502
7.5 | 1.174 | 0.00599 | -0.08 | 195.988
8 | 1.199 | 0.00601 | -0.08 | 199.465
8.5 | 1.214 | 0.00616 | -0.08 | 197.177
9 | 1.221 | 0.00653 | -0.08 | 187.075
9.5 | 1.219 | 0.00677 | -0.081 | 180.129
10 | 1.207 | 0.00696 | -0.081 | 173.376
10.5 | 1.181 | 0.01286 | -0.081 | 91.836
11 | 1.149 | 0.01494 | -0.081 | 76.867
11.5 | 1.108 | 0.01601 | -0.08 | 69.217
12 | 1.059 | 0.01749 | -0.08 | 60.546
12.5 | 1.003 | 0.01962 | -0.079 | 51.133
13 | 0.942 | 0.02262 | -0.078 | 41.627
13.5 | 0.871 | 0.02878 | -0.076 | 30.265
14 | 0.801 | 0.03722 | -0.074 | 21.535

## 100. Re 8M Mach 0.10 (2)
BIGFOIL.COM POLAR EXPORT
HN-424
HN-424 |  |  |  | Cl Max: | 1.7976 | at alpha= | 16 | deg
XFOIL ncrit=9 |  |  |  | L/D Max: | 145.887 | at alpha= | 5 | deg
Re: | 8000000 |  |  | Cd Min: | 0.11205 | at alpha= | 20 | deg
Mach: | 0.1 |  |  | Cl=0 at alpha= | -3.1806 | deg
|  |  |  | @ Cl=0.1, Cd= | 0.0049635
|  |  |  | @ Cl=0.4, Cd= | 0.0048729
|  |  |  | @ Cl=0.6, Cd= | 0.0051041
alpha (deg) | Cl | Cd | Cm | Cl/Cd
-14.5 | -1.1657 | 0.0287 | -0.0817 | -40.6167
-14 | -1.173 | 0.02322 | -0.0781 | -50.5168
-13.5 | -1.1335 | 0.01903 | -0.0798 | -59.5638
-13 | -1.0835 | 0.01605 | -0.0815 | -67.5078
-12.5 | -1.0276 | 0.01408 | -0.083 | -72.983
-12 | -0.9705 | 0.01262 | -0.0842 | -76.9017
-11.5 | -0.9171 | 0.01129 | -0.0842 | -81.2312
-11 | -0.8643 | 0.01027 | -0.0839 | -84.1577
-10.5 | -0.8131 | 0.00955 | -0.083 | -85.1414
-10 | -0.7606 | 0.00898 | -0.0822 | -84.6993
-9.5 | -0.7067 | 0.0085 | -0.0817 | -83.1412
-9 | -0.652 | 0.00807 | -0.0813 | -80.7931
-8.5 | -0.5974 | 0.00753 | -0.0809 | -79.336
-8 | -0.5423 | 0.00704 | -0.0806 | -77.0312
-7.5 | -0.4867 | 0.00668 | -0.0804 | -72.8593
-7 | -0.4306 | 0.00642 | -0.0803 | -67.0717
-6.5 | -0.3746 | 0.00608 | -0.0801 | -61.6118
-6 | -0.3183 | 0.00582 | -0.08 | -54.6907
-5.5 | -0.2617 | 0.00563 | -0.0799 | -46.4831
-5 | -0.2053 | 0.00542 | -0.0798 | -37.8782
-4.5 | -0.1488 | 0.00533 | -0.0797 | -27.9174
-4 | -0.0924 | 0.00519 | -0.0797 | -17.8035
-3.5 | -0.0359 | 0.00516 | -0.0796 | -6.9574
-3 | 0.0203 | 0.00509 | -0.0795 | 3.9882
-2.5 | 0.0767 | 0.00498 | -0.0795 | 15.4016
-2 | 0.133 | 0.00494 | -0.0795 | 26.9231
-1.5 | 0.1891 | 0.00493 | -0.0794 | 38.357
-1 | 0.2455 | 0.00487 | -0.0795 | 50.4107
-0.5 | 0.3015 | 0.00484 | -0.0795 | 62.2934
0 | 0.3574 | 0.00485 | -0.0795 | 73.6907
0.5 | 0.4132 | 0.00488 | -0.0794 | 84.6721
1 | 0.4686 | 0.00494 | -0.0794 | 94.8583
1.5 | 0.5242 | 0.00499 | -0.0794 | 105.0501
2 | 0.5796 | 0.00506 | -0.0793 | 114.5455
2.5 | 0.6351 | 0.00518 | -0.0792 | 122.6062
3 | 0.6899 | 0.00535 | -0.079 | 128.9533
3.5 | 0.7449 | 0.00553 | -0.0788 | 134.7016
4 | 0.7993 | 0.00573 | -0.0785 | 139.4939
4.5 | 0.8517 | 0.00596 | -0.0778 | 142.9027
5 | 0.9045 | 0.0062 | -0.0771 | 145.8871
5.5 | 0.9582 | 0.00663 | -0.0767 | 144.5249
6 | 1.0115 | 0.00709 | -0.0762 | 142.6657
6.5 | 1.0643 | 0.00759 | -0.0756 | 140.224
7 | 1.1164 | 0.00815 | -0.075 | 136.9816
7.5 | 1.1688 | 0.00862 | -0.0744 | 135.5916
8 | 1.2198 | 0.00925 | -0.0735 | 131.8703
8.5 | 1.2711 | 0.0098 | -0.0727 | 129.7041
9 | 1.3219 | 0.01036 | -0.0719 | 127.5965
9.5 | 1.3719 | 0.01098 | -0.0709 | 124.9454
10 | 1.4207 | 0.01168 | -0.0697 | 121.6353
10.5 | 1.4693 | 0.01232 | -0.0686 | 119.2614
11 | 1.5173 | 0.01296 | -0.0674 | 117.0756
11.5 | 1.564 | 0.01366 | -0.066 | 114.4949
12 | 1.6087 | 0.01447 | -0.0643 | 111.1748
12.5 | 1.6508 | 0.01542 | -0.0622 | 107.0558
13 | 1.6905 | 0.01644 | -0.0598 | 102.8285
13.5 | 1.7256 | 0.01766 | -0.0566 | 97.7123
14 | 1.7528 | 0.01899 | -0.0522 | 92.3012
14.5 | 1.7665 | 0.02045 | -0.0456 | 86.3814
15 | 1.7811 | 0.02212 | -0.04 | 80.5199
15.5 | 1.7911 | 0.02431 | -0.0347 | 73.6775
16 | 1.7976 | 0.02701 | -0.0299 | 66.5531
16.5 | 1.7922 | 0.03101 | -0.0253 | 57.7943
17 | 1.7848 | 0.03582 | -0.0223 | 49.8269
17.5 | 1.7745 | 0.04169 | -0.0209 | 42.5642
18 | 1.7573 | 0.04929 | -0.0215 | 35.6523
18.5 | 1.7322 | 0.05922 | -0.0244 | 29.2503
19 | 1.7005 | 0.0715 | -0.0299 | 23.7832
19.5 | 1.6463 | 0.08922 | -0.0395 | 18.4521
20 | 1.5751 | 0.11205 | -0.053 | 14.0571

## 101. Re 8M Mach 0.25 (1)
BIGFOIL.COM POLAR EXPORT
HN-424
HN-424 |  |  |  | Cl Max: | 1.201 | at alpha= | 8 | deg
JavaFoil+Calcfoil stall+Eppler ext transition |  |  |  | L/D Max: | 194.92 | at alpha= | 6 | deg
Re: | 8000000 |  |  | Cd Min: | 0.00525 | at alpha= | 3 | deg
Mach: | 0.25 |  |  | Cl=0 at alpha= | -3.2167 | deg
|  |  |  | @ Cl=0.1, Cd= | 0.0065793
|  |  |  | @ Cl=0.4, Cd= | 0.0066233
|  |  |  | @ Cl=0.6, Cd= | 0.05441
alpha (deg) | Cl | Cd | Cm | Cl/Cd
-13 | -0.183 | 0.09091 | -0.034 | -2.011
-12.5 | -0.236 | 0.0839 | -0.035 | -2.815
-12 | -0.282 | 0.07871 | -0.036 | -3.585
-11.5 | -0.322 | 0.07372 | -0.036 | -4.364
-11 | -0.349 | 0.0691 | -0.037 | -5.044
-10.5 | -0.369 | 0.06501 | -0.037 | -5.68
-10 | -0.384 | 0.06065 | -0.038 | -6.325
-9.5 | -0.392 | 0.0556 | -0.041 | -7.047
-9 | -0.394 | 0.0499 | -0.044 | -7.897
-8.5 | -0.397 | 0.03819 | -0.053 | -10.401
-8 | -0.454 | 0.00757 | -0.073 | -59.923
-7.5 | -0.428 | 0.00742 | -0.073 | -57.661
-7 | -0.395 | 0.00758 | -0.074 | -52.054
-6.5 | -0.355 | 0.00728 | -0.074 | -48.726
-6 | -0.31 | 0.00707 | -0.074 | -43.788
-5.5 | -0.26 | 0.00686 | -0.075 | -37.878
-5 | -0.207 | 0.00668 | -0.075 | -30.923
-4.5 | -0.151 | 0.00654 | -0.075 | -23.049
-4 | -0.093 | 0.00645 | -0.075 | -14.42
-3.5 | -0.034 | 0.00638 | -0.076 | -5.29
-3 | 0.026 | 0.00635 | -0.076 | 4.119
-2.5 | 0.087 | 0.00664 | -0.076 | 13.043
-2 | 0.147 | 0.00636 | -0.077 | 23.153
-1.5 | 0.208 | 0.00728 | -0.077 | 28.548
-1 | 0.269 | 0.00697 | -0.077 | 38.568
-0.5 | 0.329 | 0.0071 | -0.078 | 46.344
0 | 0.39 | 0.00669 | -0.078 | 58.216
0.5 | 0.45 | 0.00629 | -0.078 | 71.578
1 | 0.51 | 0.00604 | -0.078 | 84.531
1.5 | 0.571 | 0.00574 | -0.079 | 99.503
2 | 0.631 | 0.00555 | -0.079 | 113.674
2.5 | 0.691 | 0.0054 | -0.079 | 127.908
3 | 0.75 | 0.00525 | -0.079 | 142.905
3.5 | 0.81 | 0.00529 | -0.08 | 153.154
4 | 0.868 | 0.00527 | -0.08 | 164.883
4.5 | 0.926 | 0.00529 | -0.08 | 175.042
5 | 0.982 | 0.00532 | -0.081 | 184.65
5.5 | 1.036 | 0.00544 | -0.081 | 190.407
6 | 1.086 | 0.00557 | -0.081 | 194.92
6.5 | 1.128 | 0.00587 | -0.081 | 192.228
7 | 1.163 | 0.00604 | -0.082 | 192.467
7.5 | 1.187 | 0.00626 | -0.082 | 189.763
8 | 1.201 | 0.00631 | -0.082 | 190.387
8.5 | 1.201 | 0.00667 | -0.082 | 180.101
9 | 1.187 | 0.00686 | -0.083 | 173.016
9.5 | 1.157 | 0.00714 | -0.083 | 161.92
10 | 1.103 | 0.01453 | -0.082 | 75.923
10.5 | 1.037 | 0.0157 | -0.082 | 66.001
11 | 0.954 | 0.01715 | -0.082 | 55.618
11.5 | 0.855 | 0.01943 | -0.081 | 44.029
12 | 0.741 | 0.02409 | -0.079 | 30.748
12.5 | 0.608 | 0.0369 | -0.074 | 16.481
13 | 0.481 | 0.05441 | -0.068 | 8.849

## 102. Re 8M Mach 0.25 (2)
BIGFOIL.COM POLAR EXPORT
HN-424
HN-424 |  |  |  | Cl Max: | 1.66 | at alpha= | 13 | deg
XFOIL ncrit=9 |  |  |  | L/D Max: | 147.287 | at alpha= | 5 | deg
Re: | 8000000 |  |  | Cd Min: | 0.19739 | at alpha= | -16.5 | deg
Mach: | 0.25 |  |  | Cl=0 at alpha= | -3.1707 | deg
|  |  |  | @ Cl=0.1, Cd= | 0.0049876
|  |  |  | @ Cl=0.4, Cd= | 0.0049021
|  |  |  | @ Cl=0.6, Cd= | 0.0051451
alpha (deg) | Cl | Cd | Cm | Cl/Cd
-16.5 | -0.5734 | 0.19739 | 0.0137 | -2.9049
-16 | -0.5631 | 0.18826 | 0.0101 | -2.9911
-15.5 | -0.5608 | 0.17527 | 0.0058 | -3.1996
-14.5 | -0.5349 | 0.16106 | -0.0004 | -3.3211
-13.5 | -0.6419 | 0.11325 | -0.0207 | -5.668
-13 | -0.719 | 0.09015 | -0.0348 | -7.9756
-12.5 | -0.7919 | 0.07016 | -0.0493 | -11.2871
-12 | -0.877 | 0.04238 | -0.0768 | -20.6937
-11.5 | -0.923 | 0.02516 | -0.0903 | -36.6852
-11 | -0.8919 | 0.01677 | -0.0941 | -53.1843
-10.5 | -0.8453 | 0.01337 | -0.0932 | -63.2236
-10 | -0.7968 | 0.01134 | -0.0909 | -70.2646
-9.5 | -0.7428 | 0.00998 | -0.0892 | -74.4289
-9 | -0.686 | 0.00901 | -0.0879 | -76.1376
-8.5 | -0.6276 | 0.00835 | -0.0868 | -75.1617
-8 | -0.5689 | 0.00777 | -0.0859 | -73.2175
-7.5 | -0.5105 | 0.0071 | -0.0851 | -71.9014
-7 | -0.4514 | 0.00667 | -0.0844 | -67.6762
-6.5 | -0.3921 | 0.00636 | -0.0839 | -61.6509
-6 | -0.3329 | 0.00599 | -0.0835 | -55.576
-5.5 | -0.2737 | 0.00575 | -0.0831 | -47.6
-5 | -0.2146 | 0.00553 | -0.0828 | -38.8065
-4.5 | -0.1558 | 0.00539 | -0.0825 | -28.9054
-4 | -0.0971 | 0.00526 | -0.0823 | -18.4601
-3.5 | -0.0384 | 0.00518 | -0.0821 | -7.4131
-3 | 0.0199 | 0.00513 | -0.0819 | 3.8791
-2.5 | 0.0783 | 0.00501 | -0.0818 | 15.6287
-2 | 0.1365 | 0.00495 | -0.0817 | 27.5758
-1.5 | 0.1945 | 0.00495 | -0.0816 | 39.2929
-1 | 0.2525 | 0.00491 | -0.0816 | 51.4257
-0.5 | 0.3104 | 0.00488 | -0.0816 | 63.6066
0 | 0.3682 | 0.00488 | -0.0815 | 75.4508
0.5 | 0.4257 | 0.00492 | -0.0815 | 86.5244
1 | 0.4827 | 0.00498 | -0.0814 | 96.9277
1.5 | 0.5401 | 0.00503 | -0.0813 | 107.3757
2.5 | 0.6546 | 0.00525 | -0.081 | 124.6857
3 | 0.7112 | 0.00544 | -0.0807 | 130.7353
3.5 | 0.7681 | 0.00563 | -0.0804 | 136.4298
4 | 0.8246 | 0.00584 | -0.08 | 141.1986
4.5 | 0.8789 | 0.00609 | -0.079 | 144.3186
5 | 0.9338 | 0.00634 | -0.0781 | 147.2871
5.5 | 0.9898 | 0.00678 | -0.0775 | 145.9882
6 | 1.0451 | 0.0073 | -0.0767 | 143.1644
6.5 | 1.0996 | 0.00789 | -0.0757 | 139.3663
7 | 1.1541 | 0.00848 | -0.0746 | 136.0967
7.5 | 1.208 | 0.00911 | -0.0734 | 132.6015
8 | 1.2622 | 0.00971 | -0.0722 | 129.9897
8.5 | 1.316 | 0.01033 | -0.0708 | 127.3959
9 | 1.369 | 0.011 | -0.0693 | 124.4545
9.5 | 1.4202 | 0.01183 | -0.0674 | 120.0507
10 | 1.472 | 0.01255 | -0.0655 | 117.2908
10.5 | 1.5213 | 0.01345 | -0.0632 | 113.1078
11 | 1.5676 | 0.01455 | -0.0604 | 107.7388
11.5 | 1.6084 | 0.01598 | -0.0568 | 100.6508
12 | 1.6423 | 0.01773 | -0.0521 | 92.6283
12.5 | 1.6581 | 0.01983 | -0.0447 | 83.6157
13 | 1.66 | 0.02229 | -0.036 | 74.4729
13.5 | 1.6505 | 0.02594 | -0.0278 | 63.6276
14 | 1.6347 | 0.03077 | -0.0216 | 53.1264
14.5 | 1.6126 | 0.03717 | -0.018 | 43.3844
15 | 1.592 | 0.0449 | -0.0176 | 35.4566
15.5 | 1.5556 | 0.0563 | -0.0211 | 27.6306
16 | 1.5157 | 0.07048 | -0.0284 | 21.5054
16.5 | 1.4735 | 0.08697 | -0.038 | 16.9426
17 | 1.4226 | 0.10643 | -0.0499 | 13.3665
17.5 | 1.3763 | 0.12578 | -0.0618 | 10.9421
18 | 1.3328 | 0.14508 | -0.074 | 9.1867

## 103. Re 8M Mach 0.50 (1)
BIGFOIL.COM POLAR EXPORT
HN-424
HN-424 |  |  |  | Cl Max: | 1.303 | at alpha= | 20 | deg
JavaFoil+Calcfoil stall+Eppler ext transition |  |  |  | L/D Max: | 186.222 | at alpha= | 5 | deg
Re: | 8000000 |  |  | Cd Min: | 0.00563 | at alpha= | 3.5 | deg
Mach: | 0.5 |  |  | Cl=0 at alpha= | -3.2197 | deg
|  |  |  | @ Cl=0.1, Cd= | 0.0068766
|  |  |  | @ Cl=0.4, Cd= | 0.0070139
|  |  |  | @ Cl=0.6, Cd= | 0.0061944
alpha (deg) | Cl | Cd | Cm | Cl/Cd
-20 | -0.879 | 0.15027 | -0.045 | -5.847
-19.5 | -0.852 | 0.1455 | -0.045 | -5.853
-19 | -0.825 | 0.1423 | -0.043 | -5.795
-18.5 | -0.799 | 0.13874 | -0.043 | -5.755
-18 | -0.773 | 0.13188 | -0.043 | -5.864
-17.5 | -0.748 | 0.12744 | -0.043 | -5.872
-17 | -0.724 | 0.12466 | -0.044 | -5.808
-16.5 | -0.698 | 0.11967 | -0.043 | -5.829
-16 | -0.671 | 0.11461 | -0.042 | -5.855
-15.5 | -0.646 | 0.10686 | -0.043 | -6.045
-15 | -0.621 | 0.09859 | -0.044 | -6.301
-14.5 | -0.594 | 0.1049 | -0.042 | -5.667
-14 | -0.568 | 0.09843 | -0.042 | -5.774
-13.5 | -0.543 | 0.08968 | -0.043 | -6.059
-13 | -0.519 | 0.0823 | -0.044 | -6.301
-12.5 | -0.494 | 0.07526 | -0.046 | -6.568
-12 | -0.464 | 0.08442 | -0.04 | -5.497
-11.5 | -0.439 | 0.07535 | -0.042 | -5.828
-11 | -0.415 | 0.06749 | -0.045 | -6.143
-10.5 | -0.392 | 0.05853 | -0.05 | -6.702
-10 | -0.36 | 0.0684 | -0.04 | -5.257
-9.5 | -0.333 | 0.0663 | -0.037 | -5.019
-9 | -0.312 | 0.05085 | -0.05 | -6.137
-8.5 | -0.3 | 0.03224 | -0.064 | -9.306
-8 | -0.257 | 0.04813 | -0.048 | -5.341
-7.5 | -0.228 | 0.04875 | -0.041 | -4.685
-7 | -0.204 | 0.04293 | -0.047 | -4.741
-6.5 | -0.176 | 0.04277 | -0.043 | -4.111
-6 | -0.15 | 0.03823 | -0.049 | -3.932
-5.5 | -0.258 | 0.00776 | -0.083 | -33.276
-5 | -0.219 | 0.00732 | -0.084 | -29.87
-4.5 | -0.164 | 0.00698 | -0.084 | -23.489
-4 | -0.102 | 0.00678 | -0.084 | -15.127
-3.5 | -0.037 | 0.00665 | -0.085 | -5.628
-3 | 0.029 | 0.00661 | -0.085 | 4.406
-2.5 | 0.097 | 0.00689 | -0.085 | 14.023
-2 | 0.164 | 0.00659 | -0.086 | 24.955
-1.5 | 0.232 | 0.00727 | -0.086 | 31.973
-1 | 0.3 | 0.0073 | -0.086 | 41.162
-0.5 | 0.368 | 0.00699 | -0.087 | 52.612
0 | 0.435 | 0.00704 | -0.087 | 61.889
0.5 | 0.503 | 0.00664 | -0.087 | 75.701
1 | 0.57 | 0.00634 | -0.088 | 89.911
1.5 | 0.638 | 0.00601 | -0.088 | 105.993
2 | 0.704 | 0.00586 | -0.088 | 120.249
2.5 | 0.771 | 0.00568 | -0.089 | 135.799
3 | 0.837 | 0.00566 | -0.089 | 147.997
3.5 | 0.903 | 0.00563 | -0.089 | 160.386
4 | 0.968 | 0.00569 | -0.089 | 170.112
4.5 | 1.031 | 0.00574 | -0.09 | 179.633
5 | 1.089 | 0.00585 | -0.09 | 186.222
5.5 | 1.142 | 0.00623 | -0.09 | 183.345
6 | 1.183 | 0.00672 | -0.091 | 176.155
6.5 | 1.189 | 0.0071 | -0.091 | 167.506
7 | 1.118 | 0.00772 | -0.091 | 144.798
7.5 | 0.719 | 0.01461 | -0.091 | 49.26
8 | 0.751 | 0.01562 | -0.091 | 48.058
8.5 | 0.783 | 0.01604 | -0.091 | 48.822
9 | 0.802 | 0.01934 | -0.089 | 41.485
9.5 | 0.84 | 0.01883 | -0.09 | 44.598
10 | 0.808 | 0.0342 | -0.081 | 23.637
10.5 | 0.75 | 0.07864 | -0.049 | 9.538
11 | 0.824 | 0.05448 | -0.072 | 15.127
11.5 | 0.813 | 0.08062 | -0.056 | 10.084
12 | 0.855 | 0.07231 | -0.064 | 11.828
12.5 | 0.867 | 0.08767 | -0.056 | 9.893
13 | 0.901 | 0.09099 | -0.06 | 9.903
13.5 | 0.917 | 0.09699 | -0.052 | 9.453
14 | 0.954 | 0.09846 | -0.059 | 9.685
14.5 | 0.987 | 0.10229 | -0.062 | 9.648
15 | 1.002 | 0.10854 | -0.055 | 9.228
15.5 | 1.035 | 0.11199 | -0.058 | 9.238
16 | 1.074 | 0.11105 | -0.064 | 9.67
16.5 | 1.103 | 0.11738 | -0.064 | 9.401
17 | 1.115 | 0.12349 | -0.058 | 9.03
17.5 | 1.151 | 0.12576 | -0.062 | 9.154
18 | 1.193 | 0.12288 | -0.067 | 9.706
18.5 | 1.226 | 0.12583 | -0.068 | 9.744
19 | 1.229 | 0.14025 | -0.061 | 8.763
19.5 | 1.268 | 0.14421 | -0.065 | 8.793
20 | 1.303 | 0.14513 | -0.067 | 8.975

## 104. Re 8M Mach 0.50 (2)
BIGFOIL.COM POLAR EXPORT
HN-424
HN-424 |  |  |  | Cl Max: | 1.3237 | at alpha= | 7 | deg
XFOIL ncrit=9 |  |  |  | L/D Max: | 151.926 | at alpha= | 5 | deg
Re: | 8000000 |  |  | Cd Min: | 0.01002 | at alpha= | 7 | deg
Mach: | 0.5 |  |  | Cl=0 at alpha= | -99 | deg
|  |  |  | @ Cl=0.1, Cd= | 0.00504
|  |  |  | @ Cl=0.4, Cd= | 0.00504
|  |  |  | @ Cl=0.6, Cd= | 0.0052611
alpha (deg) | Cl | Cd | Cm | Cl/Cd
0 | 0.4151 | 0.00504 | -0.0904 | 82.3611
0.5 | 0.4804 | 0.00508 | -0.0901 | 94.5669
1 | 0.5454 | 0.00516 | -0.0898 | 105.6977
1.5 | 0.6102 | 0.00528 | -0.0894 | 115.5682
2 | 0.6756 | 0.00539 | -0.089 | 125.3432
2.5 | 0.7412 | 0.00556 | -0.0884 | 133.3094
3 | 0.8065 | 0.00578 | -0.0876 | 139.5329
3.5 | 0.8722 | 0.00605 | -0.0866 | 144.1653
4 | 0.9374 | 0.00636 | -0.0852 | 147.3899
4.5 | 1.0004 | 0.00666 | -0.0832 | 150.2102
5 | 1.065 | 0.00701 | -0.081 | 151.9258
5.5 | 1.1306 | 0.00761 | -0.0788 | 148.5677
6 | 1.1947 | 0.00837 | -0.076 | 142.736
6.5 | 1.2592 | 0.00916 | -0.0728 | 137.4672
7 | 1.3237 | 0.01002 | -0.069 | 132.1058

## 105. Re 10M Mach 0.00 (1)
BIGFOIL.COM POLAR EXPORT
HN-424
HN-424 |  |  |  | Cl Max: | 1.225 | at alpha= | 9.5 | deg
JavaFoil+Calcfoil stall+Eppler ext transition |  |  |  | L/D Max: | 206.27 | at alpha= | 8.5 | deg
Re: | 10000000 |  |  | Cd Min: | 0.00506 | at alpha= | 5 | deg
Mach: | 0 |  |  | Cl=0 at alpha= | -3.2155 | deg
|  |  |  | @ Cl=0.1, Cd= | 0.0064051
|  |  |  | @ Cl=0.4, Cd= | 0.006483
|  |  |  | @ Cl=0.6, Cd= | 0.005546
alpha (deg) | Cl | Cd | Cm | Cl/Cd
-14 | -0.415 | 0.09213 | -0.036 | -4.505
-13.5 | -0.43 | 0.08729 | -0.036 | -4.926
-13 | -0.444 | 0.08247 | -0.037 | -5.38
-12.5 | -0.456 | 0.07767 | -0.037 | -5.865
-12 | -0.466 | 0.07221 | -0.039 | -6.449
-11.5 | -0.473 | 0.06717 | -0.04 | -7.037
-11 | -0.474 | 0.06119 | -0.042 | -7.741
-10.5 | -0.472 | 0.05481 | -0.045 | -8.615
-10 | -0.473 | 0.04402 | -0.051 | -10.751
-9.5 | -0.519 | 0.01257 | -0.066 | -41.332
-9 | -0.526 | 0.00758 | -0.07 | -69.37
-8.5 | -0.501 | 0.0075 | -0.07 | -66.788
-8 | -0.471 | 0.00718 | -0.071 | -65.552
-7.5 | -0.436 | 0.0075 | -0.071 | -58.117
-7 | -0.396 | 0.00722 | -0.071 | -54.829
-6.5 | -0.352 | 0.00697 | -0.072 | -50.525
-6 | -0.305 | 0.00677 | -0.072 | -44.982
-5.5 | -0.254 | 0.00664 | -0.072 | -38.328
-5 | -0.201 | 0.00651 | -0.073 | -30.932
-4.5 | -0.147 | 0.00641 | -0.073 | -22.879
-4 | -0.09 | 0.0063 | -0.073 | -14.313
-3.5 | -0.033 | 0.00627 | -0.073 | -5.221
-3 | 0.025 | 0.00657 | -0.074 | 3.859
-2.5 | 0.084 | 0.00634 | -0.074 | 13.221
-2 | 0.143 | 0.00658 | -0.074 | 21.674
-1.5 | 0.201 | 0.00721 | -0.075 | 27.935
-1 | 0.26 | 0.00689 | -0.075 | 37.782
-0.5 | 0.319 | 0.00707 | -0.075 | 45.086
0 | 0.377 | 0.0066 | -0.075 | 57.138
0.5 | 0.436 | 0.0063 | -0.076 | 69.232
1 | 0.494 | 0.00598 | -0.076 | 82.627
1.5 | 0.553 | 0.0057 | -0.076 | 97.003
2 | 0.611 | 0.00551 | -0.076 | 110.942
2.5 | 0.669 | 0.00535 | -0.077 | 124.96
3 | 0.727 | 0.00525 | -0.077 | 138.357
3.5 | 0.784 | 0.00517 | -0.077 | 151.571
4 | 0.841 | 0.00517 | -0.077 | 162.867
4.5 | 0.898 | 0.00511 | -0.078 | 175.513
5 | 0.953 | 0.00506 | -0.078 | 188.229
5.5 | 1.006 | 0.00521 | -0.078 | 193.147
6 | 1.056 | 0.00529 | -0.079 | 199.585
6.5 | 1.1 | 0.00554 | -0.079 | 198.712
7 | 1.139 | 0.00566 | -0.079 | 201.205
7.5 | 1.171 | 0.00581 | -0.079 | 201.6
8 | 1.197 | 0.00601 | -0.079 | 199.334
8.5 | 1.215 | 0.00589 | -0.08 | 206.27
9 | 1.224 | 0.00615 | -0.08 | 199.224
9.5 | 1.225 | 0.00646 | -0.08 | 189.767
10 | 1.218 | 0.00665 | -0.08 | 183.053
10.5 | 1.202 | 0.00685 | -0.081 | 175.597
11 | 1.173 | 0.01199 | -0.08 | 97.816
11.5 | 1.139 | 0.01493 | -0.08 | 76.285
12 | 1.098 | 0.01614 | -0.08 | 68.02
12.5 | 1.051 | 0.01746 | -0.08 | 60.211
13 | 0.997 | 0.01979 | -0.079 | 50.393
13.5 | 0.942 | 0.02239 | -0.078 | 42.085
14 | 0.877 | 0.02858 | -0.076 | 30.673
14.5 | 0.812 | 0.0373 | -0.074 | 21.76

## 106. Re 10M Mach 0.00 (2)
BIGFOIL.COM POLAR EXPORT
HN-424
HN-424 |  |  |  | Cl Max: | 1.8192 | at alpha= | 16 | deg
XFOIL ncrit=9 |  |  |  | L/D Max: | 149.639 | at alpha= | 5.5 | deg
Re: | 10000000 |  |  | Cd Min: | 0.09214 | at alpha= | 20 | deg
Mach: | 0 |  |  | Cl=0 at alpha= | -3.175 | deg
|  |  |  | @ Cl=0.1, Cd= | 0.0049126
|  |  |  | @ Cl=0.4, Cd= | 0.0048901
|  |  |  | @ Cl=0.6, Cd= | 0.0051173
alpha (deg) | Cl | Cd | Cm | Cl/Cd
-17 | -1.3083 | 0.0353 | -0.0804 | -37.0623
-16.5 | -1.3372 | 0.02786 | -0.0842 | -47.9971
-16 | -1.32 | 0.02514 | -0.0824 | -52.506
-15.5 | -1.3042 | 0.02183 | -0.08 | -59.7435
-15 | -1.2722 | 0.02029 | -0.0776 | -62.7008
-14.5 | -1.2304 | 0.01858 | -0.0771 | -66.2217
-14 | -1.179 | 0.01682 | -0.0784 | -70.0951
-13.5 | -1.125 | 0.0154 | -0.0796 | -73.0519
-13 | -1.0693 | 0.01406 | -0.081 | -76.0526
-12.5 | -1.012 | 0.01278 | -0.0826 | -79.1862
-12 | -0.9609 | 0.01157 | -0.0826 | -83.051
-11.5 | -0.9101 | 0.01042 | -0.0823 | -87.3417
-11 | -0.8616 | 0.00941 | -0.0812 | -91.5622
-10.5 | -0.8102 | 0.00881 | -0.0806 | -91.9637
-10 | -0.7573 | 0.00835 | -0.0802 | -90.6946
-9.5 | -0.7033 | 0.00792 | -0.08 | -88.8005
-9 | -0.6489 | 0.00754 | -0.0798 | -86.061
-8.5 | -0.5942 | 0.00718 | -0.0796 | -82.7577
-8 | -0.5395 | 0.00671 | -0.0794 | -80.4024
-7.5 | -0.4843 | 0.00636 | -0.0793 | -76.1478
-7 | -0.4287 | 0.00613 | -0.0793 | -69.9347
-6.5 | -0.3728 | 0.00585 | -0.0792 | -63.7265
-6 | -0.3169 | 0.00561 | -0.0792 | -56.4884
-5.5 | -0.2608 | 0.00546 | -0.0792 | -47.7656
-5 | -0.2049 | 0.00529 | -0.0791 | -38.7335
-4.5 | -0.1487 | 0.00521 | -0.0791 | -28.5413
-4 | -0.0926 | 0.00509 | -0.0791 | -18.1925
-3.5 | -0.0366 | 0.00508 | -0.079 | -7.2047
-3 | 0.0197 | 0.00501 | -0.079 | 3.9321
-2.5 | 0.0757 | 0.00493 | -0.079 | 15.355
-2 | 0.1317 | 0.00489 | -0.079 | 26.9325
-1.5 | 0.1877 | 0.00489 | -0.079 | 38.3845
-1 | 0.2438 | 0.00486 | -0.0791 | 50.1646
0 | 0.3555 | 0.00485 | -0.0791 | 73.299
0.5 | 0.411 | 0.0049 | -0.0791 | 83.8776
1 | 0.4662 | 0.00499 | -0.079 | 93.4269
1.5 | 0.5219 | 0.005 | -0.0791 | 104.38
2 | 0.5771 | 0.00508 | -0.0791 | 113.6024
2.5 | 0.6324 | 0.00517 | -0.079 | 122.3211
3 | 0.687 | 0.00536 | -0.0789 | 128.1716
3.5 | 0.7418 | 0.0055 | -0.0788 | 134.8727
4 | 0.7966 | 0.00568 | -0.0786 | 140.2465
4.5 | 0.8499 | 0.00596 | -0.0782 | 142.6007
5 | 0.902 | 0.00617 | -0.0775 | 146.1912
5.5 | 0.9547 | 0.00638 | -0.0769 | 149.6395
6 | 1.0076 | 0.00684 | -0.0765 | 147.3099
6.5 | 1.0599 | 0.00736 | -0.076 | 144.0082
7 | 1.1122 | 0.00784 | -0.0755 | 141.8622
7.5 | 1.1645 | 0.00828 | -0.075 | 140.6401
8 | 1.2154 | 0.00886 | -0.0743 | 137.1783
8.5 | 1.2666 | 0.00937 | -0.0736 | 135.1761
9 | 1.3173 | 0.0099 | -0.0729 | 133.0606
9.5 | 1.3673 | 0.01047 | -0.0721 | 130.5922
10.5 | 1.4657 | 0.0116 | -0.0704 | 126.3534
11 | 1.5139 | 0.01218 | -0.0694 | 124.2939
11.5 | 1.561 | 0.0128 | -0.0683 | 121.9531
12 | 1.6067 | 0.0135 | -0.067 | 119.0148
12.5 | 1.6492 | 0.01441 | -0.0652 | 114.4483
13 | 1.6901 | 0.01536 | -0.0632 | 110.0326
13.5 | 1.727 | 0.01651 | -0.0606 | 104.6033
14 | 1.7601 | 0.01777 | -0.0575 | 99.049
14.5 | 1.7838 | 0.0191 | -0.0527 | 93.3927
15 | 1.7985 | 0.02043 | -0.0465 | 88.0323
15.5 | 1.81 | 0.02221 | -0.0407 | 81.4948
16 | 1.8192 | 0.02436 | -0.0355 | 74.6798
16.5 | 1.8172 | 0.02759 | -0.0302 | 65.8644
17 | 1.8139 | 0.03142 | -0.0261 | 57.7307
17.5 | 1.8083 | 0.03602 | -0.0233 | 50.2027
18 | 1.7962 | 0.042 | -0.022 | 42.7667
18.5 | 1.7774 | 0.04976 | -0.0226 | 35.7195
19 | 1.7533 | 0.05949 | -0.0255 | 29.4722
19.5 | 1.7105 | 0.0736 | -0.0319 | 23.2405
20 | 1.6534 | 0.09214 | -0.042 | 17.9444

## 107. Re 10M Mach 0.10 (1)
BIGFOIL.COM POLAR EXPORT
HN-424
HN-424 |  |  |  | Cl Max: | 1.221 | at alpha= | 9 | deg
JavaFoil+Calcfoil stall+Eppler ext transition |  |  |  | L/D Max: | 204.224 | at alpha= | 8.5 | deg
Re: | 10000000 |  |  | Cd Min: | 0.00507 | at alpha= | 5 | deg
Mach: | 0.1 |  |  | Cl=0 at alpha= | -3.2155 | deg
|  |  |  | @ Cl=0.1, Cd= | 0.0063997
|  |  |  | @ Cl=0.4, Cd= | 0.0065097
|  |  |  | @ Cl=0.6, Cd= | 0.0055651
alpha (deg) | Cl | Cd | Cm | Cl/Cd
-14 | -0.384 | 0.093 | -0.036 | -4.133
-13.5 | -0.402 | 0.08809 | -0.036 | -4.568
-13 | -0.419 | 0.08307 | -0.036 | -5.046
-12.5 | -0.434 | 0.07858 | -0.037 | -5.524
-12 | -0.447 | 0.07361 | -0.038 | -6.071
-11.5 | -0.457 | 0.06848 | -0.039 | -6.672
-11 | -0.46 | 0.0629 | -0.041 | -7.312
-10.5 | -0.46 | 0.05714 | -0.043 | -8.052
-10 | -0.46 | 0.04889 | -0.048 | -9.404
-9.5 | -0.478 | 0.02697 | -0.059 | -17.71
-9 | -0.521 | 0.00851 | -0.07 | -61.222
-8.5 | -0.498 | 0.00756 | -0.071 | -65.96
-8 | -0.469 | 0.0072 | -0.071 | -65.155
-7.5 | -0.435 | 0.00748 | -0.071 | -58.156
-7 | -0.396 | 0.00722 | -0.072 | -54.894
-6.5 | -0.353 | 0.00706 | -0.072 | -49.989
-6 | -0.306 | 0.00682 | -0.072 | -44.787
-5.5 | -0.255 | 0.00664 | -0.073 | -38.458
-5 | -0.202 | 0.0065 | -0.073 | -31.101
-4.5 | -0.147 | 0.0064 | -0.073 | -23.022
-4 | -0.091 | 0.00635 | -0.073 | -14.273
-3.5 | -0.033 | 0.00627 | -0.074 | -5.243
-3 | 0.025 | 0.00659 | -0.074 | 3.864
-2.5 | 0.084 | 0.00634 | -0.074 | 13.291
-2 | 0.143 | 0.00656 | -0.075 | 21.826
-1.5 | 0.202 | 0.00722 | -0.075 | 28.033
-1 | 0.261 | 0.00689 | -0.075 | 37.929
-0.5 | 0.32 | 0.00709 | -0.075 | 45.22
0 | 0.379 | 0.00662 | -0.076 | 57.32
0.5 | 0.438 | 0.00631 | -0.076 | 69.445
1 | 0.497 | 0.00599 | -0.076 | 82.887
1.5 | 0.555 | 0.00571 | -0.077 | 97.32
2 | 0.614 | 0.00552 | -0.077 | 111.262
2.5 | 0.672 | 0.00536 | -0.077 | 125.367
3 | 0.73 | 0.00526 | -0.077 | 138.796
3.5 | 0.788 | 0.00518 | -0.078 | 152.008
4 | 0.846 | 0.00518 | -0.078 | 163.136
4.5 | 0.902 | 0.00513 | -0.078 | 175.932
5 | 0.957 | 0.00507 | -0.078 | 188.605
5.5 | 1.01 | 0.00523 | -0.079 | 193.092
6 | 1.061 | 0.00532 | -0.079 | 199.526
6.5 | 1.104 | 0.00557 | -0.079 | 198.45
7 | 1.143 | 0.00569 | -0.079 | 200.87
7.5 | 1.174 | 0.00585 | -0.08 | 200.734
8 | 1.199 | 0.00605 | -0.08 | 198.043
8.5 | 1.214 | 0.00595 | -0.08 | 204.224
9 | 1.221 | 0.0063 | -0.08 | 193.836
9.5 | 1.219 | 0.00653 | -0.081 | 186.743
10 | 1.207 | 0.00676 | -0.081 | 178.512
10.5 | 1.187 | 0.00695 | -0.081 | 170.731
11 | 1.151 | 0.01431 | -0.081 | 80.415
11.5 | 1.111 | 0.01528 | -0.081 | 72.693
12 | 1.062 | 0.01661 | -0.08 | 63.953
12.5 | 1.008 | 0.01841 | -0.08 | 54.734
13 | 0.947 | 0.02103 | -0.079 | 45.048
13.5 | 0.88 | 0.0258 | -0.077 | 34.098
14 | 0.812 | 0.03259 | -0.075 | 24.9

## 108. Re 10M Mach 0.10 (2)
BIGFOIL.COM POLAR EXPORT
HN-424
HN-424 |  |  |  | Cl Max: | 1.8027 | at alpha= | 16 | deg
XFOIL ncrit=9 |  |  |  | L/D Max: | 149.595 | at alpha= | 5.5 | deg
Re: | 10000000 |  |  | Cd Min: | 0.11553 | at alpha= | 20 | deg
Mach: | 0.1 |  |  | Cl=0 at alpha= | -3.1734 | deg
|  |  |  | @ Cl=0.1, Cd= | 0.004913
|  |  |  | @ Cl=0.4, Cd= | 0.0048981
|  |  |  | @ Cl=0.6, Cd= | 0.0051218
alpha (deg) | Cl | Cd | Cm | Cl/Cd
-15.5 | -1.2775 | 0.02681 | -0.0846 | -47.6501
-15 | -1.2533 | 0.0244 | -0.0826 | -51.3648
-14.5 | -1.2308 | 0.02195 | -0.0795 | -56.0729
-14 | -1.1861 | 0.01929 | -0.0804 | -61.4878
-13.5 | -1.1339 | 0.01728 | -0.0816 | -65.6192
-13 | -1.0792 | 0.01548 | -0.0829 | -69.7158
-12 | -0.9695 | 0.01243 | -0.0845 | -77.9968
-11.5 | -0.9181 | 0.01098 | -0.0842 | -83.6157
-11 | -0.8691 | 0.00994 | -0.083 | -87.4346
-10.5 | -0.818 | 0.0091 | -0.0821 | -89.8901
-10 | -0.7647 | 0.00851 | -0.0815 | -89.859
-9.5 | -0.7102 | 0.00805 | -0.0811 | -88.2236
-8 | -0.5442 | 0.00681 | -0.0803 | -79.9119
-7.5 | -0.4886 | 0.00641 | -0.0801 | -76.2246
-7 | -0.4323 | 0.00616 | -0.08 | -70.1786
-6.5 | -0.3759 | 0.0059 | -0.0799 | -63.7119
-6 | -0.3195 | 0.00563 | -0.0798 | -56.7496
-5.5 | -0.2629 | 0.00547 | -0.0797 | -48.0622
-5 | -0.2065 | 0.0053 | -0.0796 | -38.9623
-4 | -0.0934 | 0.0051 | -0.0795 | -18.3137
-3 | 0.0196 | 0.00502 | -0.0795 | 3.9044
-2.5 | 0.076 | 0.00493 | -0.0794 | 15.4158
-2 | 0.1324 | 0.00489 | -0.0794 | 27.0757
-1.5 | 0.1887 | 0.00489 | -0.0794 | 38.589
-1 | 0.2451 | 0.00486 | -0.0794 | 50.4321
-0.5 | 0.3013 | 0.00486 | -0.0795 | 61.9959
0 | 0.3574 | 0.00486 | -0.0795 | 73.5391
0.5 | 0.4133 | 0.00491 | -0.0795 | 84.1752
1 | 0.4688 | 0.005 | -0.0794 | 93.76
1.5 | 0.5247 | 0.00501 | -0.0794 | 104.7305
2 | 0.5803 | 0.00509 | -0.0794 | 114.0079
2.5 | 0.636 | 0.00518 | -0.0794 | 122.7799
3 | 0.6909 | 0.00537 | -0.0792 | 128.6592
3.5 | 0.7461 | 0.00552 | -0.0791 | 135.163
4 | 0.8011 | 0.0057 | -0.0789 | 140.5439
4.5 | 0.855 | 0.00598 | -0.0785 | 142.9766
5 | 0.9073 | 0.00619 | -0.0777 | 146.5751
5.5 | 0.9604 | 0.00642 | -0.0771 | 149.595
6 | 1.0138 | 0.00688 | -0.0766 | 147.3547
6.5 | 1.0664 | 0.0074 | -0.076 | 144.1081
7 | 1.1191 | 0.0079 | -0.0754 | 141.6582
7.5 | 1.1717 | 0.00837 | -0.0749 | 139.9881
8 | 1.2231 | 0.00896 | -0.0741 | 136.5067
8.5 | 1.2748 | 0.00947 | -0.0734 | 134.6146
9 | 1.326 | 0.01 | -0.0726 | 132.6
9.5 | 1.3763 | 0.0106 | -0.0716 | 129.8396
11 | 1.5244 | 0.01235 | -0.0685 | 123.4332
11.5 | 1.5716 | 0.01303 | -0.0672 | 120.614
12 | 1.6166 | 0.01385 | -0.0655 | 116.722
12.5 | 1.6585 | 0.01486 | -0.0634 | 111.6083
13 | 1.699 | 0.01587 | -0.061 | 107.0573
13.5 | 1.7342 | 0.01715 | -0.0579 | 101.1195
14 | 1.7642 | 0.01856 | -0.054 | 95.0539
14.5 | 1.777 | 0.02003 | -0.0471 | 88.7169
15 | 1.7903 | 0.02168 | -0.0411 | 82.5784
15.5 | 1.7981 | 0.02391 | -0.0353 | 75.2028
16 | 1.8027 | 0.02666 | -0.0302 | 67.6182
16.5 | 1.7933 | 0.03089 | -0.0252 | 58.0544
17 | 1.7823 | 0.03599 | -0.022 | 49.5221
17.5 | 1.7694 | 0.04217 | -0.0207 | 41.9587
18 | 1.7489 | 0.05028 | -0.0216 | 34.7832
18.5 | 1.7207 | 0.06086 | -0.0251 | 28.2731
19 | 1.6849 | 0.07411 | -0.0313 | 22.7351
19.5 | 1.6278 | 0.09281 | -0.0417 | 17.5391
20 | 1.5592 | 0.11553 | -0.0553 | 13.4961

## 109. Re 10M Mach 0.25 (1)
BIGFOIL.COM POLAR EXPORT
HN-424
HN-424 |  |  |  | Cl Max: | 1.201 | at alpha= | 8 | deg
JavaFoil+Calcfoil stall+Eppler ext transition |  |  |  | L/D Max: | 198.374 | at alpha= | 6 | deg
Re: | 10000000 |  |  | Cd Min: | 0.0052 | at alpha= | 4.5 | deg
Mach: | 0.25 |  |  | Cl=0 at alpha= | -3.2167 | deg
|  |  |  | @ Cl=0.1, Cd= | 0.0065237
|  |  |  | @ Cl=0.4, Cd= | 0.0066383
|  |  |  | @ Cl=0.6, Cd= | 0.04672
alpha (deg) | Cl | Cd | Cm | Cl/Cd
-13 | -0.183 | 0.08966 | -0.035 | -2.04
-12.5 | -0.236 | 0.08276 | -0.036 | -2.856
-12 | -0.282 | 0.07747 | -0.037 | -3.646
-11.5 | -0.322 | 0.07249 | -0.037 | -4.444
-11 | -0.349 | 0.06807 | -0.038 | -5.127
-10.5 | -0.37 | 0.06375 | -0.039 | -5.803
-10 | -0.385 | 0.05923 | -0.04 | -6.492
-9.5 | -0.393 | 0.05371 | -0.043 | -7.326
-9 | -0.398 | 0.04637 | -0.048 | -8.579
-8.5 | -0.439 | 0.01481 | -0.067 | -29.628
-8 | -0.454 | 0.00769 | -0.073 | -59.061
-7.5 | -0.428 | 0.00728 | -0.073 | -58.759
-7 | -0.395 | 0.0075 | -0.074 | -52.612
-6.5 | -0.355 | 0.00721 | -0.074 | -49.229
-6 | -0.31 | 0.00698 | -0.074 | -44.37
-5.5 | -0.26 | 0.00676 | -0.075 | -38.427
-5 | -0.207 | 0.0066 | -0.075 | -31.293
-4.5 | -0.151 | 0.00648 | -0.075 | -23.272
-4 | -0.093 | 0.0064 | -0.075 | -14.522
-3.5 | -0.034 | 0.00635 | -0.076 | -5.319
-3 | 0.026 | 0.00663 | -0.076 | 3.946
-2.5 | 0.087 | 0.00658 | -0.076 | 13.154
-2 | 0.147 | 0.00632 | -0.077 | 23.289
-1.5 | 0.208 | 0.00729 | -0.077 | 28.514
-1 | 0.269 | 0.00697 | -0.077 | 38.555
-0.5 | 0.329 | 0.00717 | -0.078 | 45.913
0 | 0.39 | 0.00669 | -0.078 | 58.217
0.5 | 0.45 | 0.00638 | -0.078 | 70.594
1 | 0.51 | 0.00606 | -0.078 | 84.272
1.5 | 0.571 | 0.00577 | -0.079 | 98.982
2 | 0.631 | 0.00557 | -0.079 | 113.153
2.5 | 0.691 | 0.00541 | -0.079 | 127.642
3 | 0.75 | 0.00523 | -0.079 | 143.429
3.5 | 0.81 | 0.00525 | -0.08 | 154.205
4 | 0.868 | 0.00526 | -0.08 | 165.071
4.5 | 0.926 | 0.0052 | -0.08 | 177.978
5 | 0.982 | 0.00523 | -0.081 | 187.99
5.5 | 1.036 | 0.0054 | -0.081 | 191.972
6 | 1.086 | 0.00548 | -0.081 | 198.374
6.5 | 1.128 | 0.00574 | -0.081 | 196.71
7 | 1.163 | 0.0059 | -0.082 | 197.078
7.5 | 1.187 | 0.0061 | -0.082 | 194.529
8 | 1.201 | 0.00633 | -0.082 | 189.705
8.5 | 1.201 | 0.00644 | -0.082 | 186.654
9 | 1.187 | 0.00652 | -0.083 | 181.975
9.5 | 1.157 | 0.00688 | -0.083 | 168.053
10 | 1.105 | 0.01267 | -0.083 | 87.232
10.5 | 1.039 | 0.01501 | -0.083 | 69.237
11 | 0.957 | 0.01631 | -0.082 | 58.675
11.5 | 0.859 | 0.01831 | -0.082 | 46.927
12 | 0.748 | 0.02187 | -0.08 | 34.181
12.5 | 0.621 | 0.03033 | -0.077 | 20.47
13 | 0.49 | 0.04672 | -0.071 | 10.487

## 110. Re 10M Mach 0.25 (2)
BIGFOIL.COM POLAR EXPORT
HN-424
HN-424 |  |  |  | Cl Max: | 1.6963 | at alpha= | 13 | deg
XFOIL ncrit=9 |  |  |  | L/D Max: | 150.045 | at alpha= | 5.5 | deg
Re: | 10000000 |  |  | Cd Min: | 0.19675 | at alpha= | -16.5 | deg
Mach: | 0.25 |  |  | Cl=0 at alpha= | -3.1635 | deg
|  |  |  | @ Cl=0.1, Cd= | 0.0049508
|  |  |  | @ Cl=0.4, Cd= | 0.0049076
|  |  |  | @ Cl=0.6, Cd= | 0.0051336
alpha (deg) | Cl | Cd | Cm | Cl/Cd
-16.5 | -0.5779 | 0.19675 | 0.0142 | -2.9372
-16 | -0.5657 | 0.18824 | 0.0107 | -3.0052
-14.5 | -0.5415 | 0.1593 | -0.0004 | -3.3992
-14 | -0.6202 | 0.12724 | -0.0134 | -4.8743
-13.5 | -0.6867 | 0.10447 | -0.0258 | -6.5732
-13 | -0.7863 | 0.07886 | -0.0434 | -9.9708
-12.5 | -0.8704 | 0.0572 | -0.0614 | -15.2168
-11.5 | -0.9425 | 0.01952 | -0.0943 | -48.2838
-11 | -0.9017 | 0.01444 | -0.0946 | -62.4446
-10.5 | -0.8561 | 0.01206 | -0.0921 | -70.9867
-10 | -0.804 | 0.01043 | -0.0901 | -77.0853
-9.5 | -0.7478 | 0.0093 | -0.0886 | -80.4086
-9 | -0.6898 | 0.00846 | -0.0874 | -81.5366
-8.5 | -0.6309 | 0.00784 | -0.0864 | -80.4719
-8 | -0.5714 | 0.0074 | -0.0856 | -77.2162
-7.5 | -0.5124 | 0.00685 | -0.0848 | -74.8029
-7 | -0.4532 | 0.00641 | -0.0842 | -70.702
-6.5 | -0.3936 | 0.0061 | -0.0837 | -64.5246
-6 | -0.3343 | 0.00581 | -0.0833 | -57.5387
-5.5 | -0.275 | 0.00556 | -0.0829 | -49.4604
-5 | -0.2159 | 0.00541 | -0.0826 | -39.9076
-4 | -0.098 | 0.00517 | -0.0822 | -18.9555
-3.5 | -0.0395 | 0.0051 | -0.082 | -7.7451
-3 | 0.0192 | 0.00506 | -0.0818 | 3.7945
-2.5 | 0.0776 | 0.00497 | -0.0817 | 15.6137
-2 | 0.1359 | 0.00492 | -0.0817 | 27.622
-1.5 | 0.194 | 0.00492 | -0.0816 | 39.4309
-1 | 0.2522 | 0.00488 | -0.0816 | 51.6803
-0.5 | 0.3102 | 0.0049 | -0.0815 | 63.3061
0 | 0.3681 | 0.00488 | -0.0815 | 75.4303
0.5 | 0.4258 | 0.00493 | -0.0815 | 86.3692
1.5 | 0.5407 | 0.00506 | -0.0814 | 106.8577
2 | 0.5981 | 0.00513 | -0.0813 | 116.5887
2.5 | 0.6556 | 0.00524 | -0.0812 | 125.1145
3 | 0.7125 | 0.00542 | -0.0809 | 131.4576
3.5 | 0.7697 | 0.00559 | -0.0807 | 137.6923
4 | 0.8265 | 0.00581 | -0.0803 | 142.2547
4.5 | 0.8826 | 0.00608 | -0.0798 | 145.1645
5.5 | 0.9918 | 0.00661 | -0.0779 | 150.0454
6 | 1.0473 | 0.00711 | -0.0771 | 147.2996
6.5 | 1.1021 | 0.00769 | -0.0761 | 143.316
7 | 1.1576 | 0.00818 | -0.0752 | 141.5159
7.5 | 1.2115 | 0.00883 | -0.074 | 137.2027
8 | 1.2663 | 0.00937 | -0.0729 | 135.1441
8.5 | 1.3205 | 0.00996 | -0.0716 | 132.5803
9 | 1.3739 | 0.01062 | -0.07 | 129.3691
9.5 | 1.4271 | 0.01126 | -0.0685 | 126.7407
10 | 1.4795 | 0.01194 | -0.0667 | 123.9112
10.5 | 1.53 | 0.01277 | -0.0646 | 119.8121
11 | 1.578 | 0.01376 | -0.062 | 114.6802
11.5 | 1.622 | 0.01499 | -0.0588 | 108.2055
12 | 1.6609 | 0.01648 | -0.0547 | 100.7828
12.5 | 1.69 | 0.01841 | -0.0494 | 91.7979
13 | 1.6963 | 0.02047 | -0.0404 | 82.8676
13.5 | 1.6913 | 0.02349 | -0.0316 | 72.0009
14 | 1.6791 | 0.02757 | -0.0242 | 60.9032
14.5 | 1.6606 | 0.03297 | -0.0189 | 50.367
15 | 1.6431 | 0.03947 | -0.0165 | 41.6291
15.5 | 1.6089 | 0.04929 | -0.0177 | 32.6415
16 | 1.5715 | 0.06171 | -0.0227 | 25.4659
16.5 | 1.5318 | 0.07658 | -0.0309 | 20.0026
17 | 1.4825 | 0.09479 | -0.0419 | 15.6398
17.5 | 1.439 | 0.11296 | -0.053 | 12.739
18 | 1.3937 | 0.13208 | -0.0649 | 10.5519

## 111. Re 10M Mach 0.50 (1)
BIGFOIL.COM POLAR EXPORT
HN-424
HN-424 |  |  |  | Cl Max: | 1.291 | at alpha= | 20 | deg
JavaFoil+Calcfoil stall+Eppler ext transition |  |  |  | L/D Max: | 189.348 | at alpha= | 5 | deg
Re: | 10000000 |  |  | Cd Min: | 0.00559 | at alpha= | 3.5 | deg
Mach: | 0.5 |  |  | Cl=0 at alpha= | -3.2197 | deg
|  |  |  | @ Cl=0.1, Cd= | 0.0067979
|  |  |  | @ Cl=0.4, Cd= | 0.0070452
|  |  |  | @ Cl=0.6, Cd= | 0.0062132
alpha (deg) | Cl | Cd | Cm | Cl/Cd
-20 | -0.88 | 0.14679 | -0.046 | -5.993
-19.5 | -0.854 | 0.14147 | -0.046 | -6.034
-19 | -0.826 | 0.13886 | -0.044 | -5.949
-18.5 | -0.799 | 0.13492 | -0.043 | -5.921
-18 | -0.774 | 0.13034 | -0.043 | -5.935
-17.5 | -0.749 | 0.12591 | -0.043 | -5.945
-17 | -0.725 | 0.12206 | -0.045 | -5.939
-16.5 | -0.698 | 0.11797 | -0.044 | -5.918
-16 | -0.672 | 0.11189 | -0.043 | -6.007
-15.5 | -0.647 | 0.10427 | -0.044 | -6.206
-15 | -0.623 | 0.09617 | -0.045 | -6.474
-14.5 | -0.595 | 0.10324 | -0.043 | -5.762
-14 | -0.569 | 0.09678 | -0.042 | -5.877
-13.5 | -0.545 | 0.08756 | -0.044 | -6.219
-13 | -0.52 | 0.07971 | -0.046 | -6.529
-12.5 | -0.497 | 0.07165 | -0.049 | -6.939
-12 | -0.464 | 0.08353 | -0.041 | -5.558
-11.5 | -0.44 | 0.07383 | -0.043 | -5.954
-11 | -0.416 | 0.06557 | -0.047 | -6.341
-10.5 | -0.395 | 0.05532 | -0.053 | -7.141
-10 | -0.36 | 0.06729 | -0.04 | -5.347
-9.5 | -0.333 | 0.06504 | -0.038 | -5.118
-9 | -0.314 | 0.04823 | -0.053 | -6.513
-8.5 | -0.318 | 0.01884 | -0.072 | -16.861
-8 | -0.258 | 0.04659 | -0.05 | -5.54
-7.5 | -0.229 | 0.04805 | -0.042 | -4.759
-7 | -0.205 | 0.04079 | -0.051 | -5.026
-6.5 | -0.176 | 0.04205 | -0.045 | -4.189
-6 | -0.152 | 0.03514 | -0.054 | -4.328
-5.5 | -0.258 | 0.0076 | -0.083 | -33.967
-5 | -0.219 | 0.00716 | -0.084 | -30.55
-4.5 | -0.164 | 0.00689 | -0.084 | -23.799
-4 | -0.102 | 0.00671 | -0.084 | -15.273
-3.5 | -0.037 | 0.0066 | -0.085 | -5.671
-3 | 0.029 | 0.00653 | -0.085 | 4.458
-2.5 | 0.097 | 0.00681 | -0.085 | 14.17
-2 | 0.164 | 0.00654 | -0.086 | 25.128
-1.5 | 0.232 | 0.00764 | -0.086 | 30.415
-1 | 0.3 | 0.00732 | -0.086 | 41.017
-0.5 | 0.368 | 0.00705 | -0.087 | 52.158
0 | 0.435 | 0.00704 | -0.087 | 61.818
0.5 | 0.503 | 0.00669 | -0.087 | 75.2
1 | 0.57 | 0.00635 | -0.088 | 89.773
1.5 | 0.638 | 0.00604 | -0.088 | 105.496
2 | 0.704 | 0.00583 | -0.088 | 120.746
2.5 | 0.771 | 0.00568 | -0.089 | 135.855
3 | 0.837 | 0.00561 | -0.089 | 149.228
3.5 | 0.903 | 0.00559 | -0.089 | 161.615
4 | 0.968 | 0.0056 | -0.089 | 172.714
4.5 | 1.031 | 0.00562 | -0.09 | 183.498
5 | 1.089 | 0.00575 | -0.09 | 189.348
5.5 | 1.142 | 0.00611 | -0.09 | 187.091
6 | 1.183 | 0.00649 | -0.091 | 182.249
6.5 | 1.189 | 0.0069 | -0.091 | 172.276
7 | 1.118 | 0.00749 | -0.091 | 149.184
7.5 | 0.72 | 0.0143 | -0.091 | 50.391
8 | 0.752 | 0.0152 | -0.091 | 49.458
8.5 | 0.785 | 0.01533 | -0.091 | 51.19
9 | 0.807 | 0.01818 | -0.09 | 44.372
9.5 | 0.842 | 0.01791 | -0.091 | 47.042
10 | 0.834 | 0.02677 | -0.085 | 31.162
10.5 | 0.751 | 0.07694 | -0.05 | 9.764
11 | 0.861 | 0.03952 | -0.08 | 21.773
11.5 | 0.819 | 0.07603 | -0.06 | 10.774
12 | 0.899 | 0.05106 | -0.077 | 17.597
12.5 | 0.876 | 0.08135 | -0.061 | 10.773
13 | 0.907 | 0.08616 | -0.063 | 10.524
13.5 | 0.921 | 0.09408 | -0.055 | 9.786
14 | 0.963 | 0.09139 | -0.063 | 10.539
14.5 | 0.993 | 0.09663 | -0.064 | 10.28
15 | 1.003 | 0.10614 | -0.056 | 9.453
15.5 | 1.042 | 0.10572 | -0.062 | 9.859
16 | 1.084 | 0.10284 | -0.067 | 10.544
16.5 | 1.109 | 0.11185 | -0.066 | 9.913
17 | 1.123 | 0.12264 | -0.062 | 9.159
17.5 | 1.16 | 0.12265 | -0.065 | 9.454
18 | 1.194 | 0.12377 | -0.067 | 9.651
18.5 | 1.224 | 0.12879 | -0.068 | 9.505
19 | 1.232 | 0.15811 | -0.062 | 7.793
19.5 | 1.261 | 0.16901 | -0.063 | 7.461
20 | 1.291 | 0.17257 | -0.064 | 7.483

## 112. Re 10M Mach 0.50 (2)
BIGFOIL.COM POLAR EXPORT
HN-424
HN-424 |  |  |  | Cl Max: | 1.4087 | at alpha= | 9 | deg
XFOIL ncrit=9 |  |  |  | L/D Max: | 155.291 | at alpha= | 5 | deg
Re: | 10000000 |  |  | Cd Min: | 0.15267 | at alpha= | 14 | deg
Mach: | 0.5 |  |  | Cl=0 at alpha= | -3.1158 | deg
|  |  |  | @ Cl=0.1, Cd= | 0.0051057
|  |  |  | @ Cl=0.4, Cd= | 0.0050053
|  |  |  | @ Cl=0.6, Cd= | 0.0052544
alpha (deg) | Cl | Cd | Cm | Cl/Cd
-13 | -0.4832 | 0.15136 | -0.0101 | -3.1924
-12.5 | -0.4666 | 0.1443 | -0.0131 | -3.2335
-12 | -0.4535 | 0.13649 | -0.0162 | -3.3226
-11.5 | -0.4448 | 0.1276 | -0.0195 | -3.4859
-11 | -0.4382 | 0.11872 | -0.0228 | -3.691
-10.5 | -0.4311 | 0.11055 | -0.0259 | -3.8996
-10 | -0.4307 | 0.1015 | -0.0291 | -4.2433
-9.5 | -0.4279 | 0.09132 | -0.0353 | -4.6857
-9 | -0.4216 | 0.08043 | -0.0442 | -5.2418
-8.5 | -0.4215 | 0.06988 | -0.0529 | -6.0318
-8 | -0.3948 | 0.05378 | -0.0794 | -7.341
-7.5 | -0.3935 | 0.04256 | -0.0958 | -9.2458
-7 | -0.406 | 0.03155 | -0.1019 | -12.8685
-6.5 | -0.4069 | 0.02107 | -0.1036 | -19.3118
-6 | -0.3898 | 0.01129 | -0.1024 | -34.5261
-5.5 | -0.3347 | 0.00679 | -0.0993 | -49.2931
-5 | -0.2632 | 0.00593 | -0.0971 | -44.3845
-4.5 | -0.1918 | 0.00564 | -0.0955 | -34.0071
-4 | -0.1218 | 0.00541 | -0.0942 | -22.5139
-3.5 | -0.0524 | 0.00528 | -0.0933 | -9.9242
-3 | 0.0158 | 0.0052 | -0.0925 | 3.0385
-2.5 | 0.0837 | 0.00513 | -0.0919 | 16.3158
-2 | 0.1507 | 0.00503 | -0.0915 | 29.9602
-1.5 | 0.2172 | 0.00502 | -0.0911 | 43.2669
-1 | 0.2834 | 0.00499 | -0.0909 | 56.7936
-0.5 | 0.3496 | 0.00499 | -0.0907 | 70.0601
0 | 0.4153 | 0.00501 | -0.0905 | 82.8942
0.5 | 0.4808 | 0.00507 | -0.0902 | 94.8323
1 | 0.5459 | 0.00518 | -0.0899 | 105.3861
1.5 | 0.6113 | 0.00527 | -0.0896 | 115.9962
2 | 0.6768 | 0.00538 | -0.0892 | 125.7993
2.5 | 0.7429 | 0.00552 | -0.0887 | 134.5833
3 | 0.8084 | 0.00573 | -0.0879 | 141.082
3.5 | 0.8745 | 0.00597 | -0.087 | 146.4824
4 | 0.9405 | 0.00627 | -0.0858 | 150
4.5 | 1.0061 | 0.00661 | -0.0842 | 152.2088
5 | 1.0684 | 0.00688 | -0.0816 | 155.2907
5.5 | 1.1343 | 0.00738 | -0.0794 | 153.6992
6 | 1.1989 | 0.00812 | -0.0767 | 147.6478
6.5 | 1.2635 | 0.00892 | -0.0734 | 141.648
7 | 1.3303 | 0.00964 | -0.0699 | 137.9979
7.5 | 1.395 | 0.01062 | -0.0652 | 131.3559
9 | 1.4087 | 0.02188 | -0.0286 | 64.383
9.5 | 1.3747 | 0.0281 | -0.0193 | 48.9217
10 | 1.3354 | 0.03653 | -0.0159 | 36.5563
10.5 | 1.296 | 0.04755 | -0.0188 | 27.2555
11 | 1.2606 | 0.06094 | -0.0267 | 20.6859
11.5 | 1.2252 | 0.0765 | -0.0374 | 16.0157
12 | 1.195 | 0.09222 | -0.0476 | 12.9581
12.5 | 1.1675 | 0.10782 | -0.0575 | 10.8282
13 | 1.1452 | 0.12292 | -0.067 | 9.3166
13.5 | 1.1264 | 0.13797 | -0.0768 | 8.1641
14 | 1.1133 | 0.15267 | -0.0863 | 7.2922

## 113. Re 12M Mach 0.00 (1)
BIGFOIL.COM POLAR EXPORT
HN-424
HN-424 |  |  |  | Cl Max: | 1.225 | at alpha= | 9.5 | deg
JavaFoil+Calcfoil stall+Eppler ext transition |  |  |  | L/D Max: | 205.466 | at alpha= | 7.5 | deg
Re: | 12000000 |  |  | Cd Min: | 0.005 | at alpha= | 5 | deg
Mach: | 0 |  |  | Cl=0 at alpha= | -3.2155 | deg
|  |  |  | @ Cl=0.1, Cd= | 0.0063532
|  |  |  | @ Cl=0.4, Cd= | 0.0065197
|  |  |  | @ Cl=0.6, Cd= | 0.0055579
alpha (deg) | Cl | Cd | Cm | Cl/Cd
-14.5 | -0.399 | 0.09643 | -0.036 | -4.14
-14 | -0.415 | 0.09127 | -0.036 | -4.55
-13.5 | -0.43 | 0.08602 | -0.037 | -5.004
-13 | -0.444 | 0.08119 | -0.037 | -5.472
-12.5 | -0.456 | 0.07625 | -0.038 | -5.985
-12 | -0.466 | 0.07126 | -0.039 | -6.543
-11.5 | -0.474 | 0.06541 | -0.041 | -7.247
-11 | -0.475 | 0.05959 | -0.043 | -7.973
-10.5 | -0.475 | 0.05246 | -0.047 | -9.049
-10 | -0.489 | 0.03325 | -0.056 | -14.694
-9.5 | -0.538 | 0.00923 | -0.069 | -58.29
-9 | -0.526 | 0.00736 | -0.07 | -71.518
-8.5 | -0.501 | 0.00736 | -0.07 | -68.102
-8 | -0.471 | 0.00709 | -0.071 | -66.403
-7.5 | -0.436 | 0.00734 | -0.071 | -59.388
-7 | -0.396 | 0.00713 | -0.071 | -55.536
-6.5 | -0.352 | 0.0069 | -0.072 | -51.027
-6 | -0.305 | 0.00669 | -0.072 | -45.562
-5.5 | -0.254 | 0.00656 | -0.072 | -38.751
-5 | -0.201 | 0.00646 | -0.073 | -31.212
-4.5 | -0.147 | 0.00636 | -0.073 | -23.066
-4 | -0.09 | 0.00626 | -0.073 | -14.417
-3.5 | -0.033 | 0.0062 | -0.073 | -5.28
-3 | 0.025 | 0.00652 | -0.074 | 3.889
-2.5 | 0.084 | 0.00628 | -0.074 | 13.357
-2 | 0.143 | 0.00655 | -0.074 | 21.765
-1.5 | 0.201 | 0.00721 | -0.075 | 27.937
-1 | 0.26 | 0.00686 | -0.075 | 37.914
-0.5 | 0.319 | 0.00709 | -0.075 | 44.946
0 | 0.377 | 0.00666 | -0.075 | 56.629
0.5 | 0.436 | 0.0063 | -0.076 | 69.177
1 | 0.494 | 0.00599 | -0.076 | 82.493
1.5 | 0.553 | 0.00572 | -0.076 | 96.611
2 | 0.611 | 0.00552 | -0.076 | 110.63
2.5 | 0.669 | 0.00532 | -0.077 | 125.671
3 | 0.727 | 0.00526 | -0.077 | 138.043
3.5 | 0.784 | 0.00518 | -0.077 | 151.53
4 | 0.841 | 0.00513 | -0.077 | 164.136
4.5 | 0.898 | 0.00507 | -0.078 | 176.946
5 | 0.953 | 0.005 | -0.078 | 190.652
5.5 | 1.006 | 0.00516 | -0.078 | 194.799
6 | 1.056 | 0.00522 | -0.079 | 202.205
6.5 | 1.1 | 0.00544 | -0.079 | 202.355
7 | 1.139 | 0.00555 | -0.079 | 205.078
7.5 | 1.171 | 0.0057 | -0.079 | 205.466
8 | 1.197 | 0.00589 | -0.079 | 203.176
8.5 | 1.215 | 0.00599 | -0.08 | 202.823
9 | 1.224 | 0.00619 | -0.08 | 197.723
9.5 | 1.225 | 0.00627 | -0.08 | 195.345
10 | 1.218 | 0.00646 | -0.08 | 188.512
10.5 | 1.202 | 0.00669 | -0.081 | 179.571
11 | 1.175 | 0.01241 | -0.081 | 94.655
11.5 | 1.14 | 0.01445 | -0.08 | 78.924
12 | 1.1 | 0.01558 | -0.08 | 70.589
12.5 | 1.054 | 0.01672 | -0.08 | 63.048
13 | 1.001 | 0.01874 | -0.079 | 53.441
13.5 | 0.948 | 0.02092 | -0.079 | 45.287
14 | 0.885 | 0.02578 | -0.077 | 34.32
14.5 | 0.819 | 0.03382 | -0.075 | 24.216

## 114. Re 12M Mach 0.00 (2)
BIGFOIL.COM POLAR EXPORT
HN-424
HN-424 |  |  |  | Cl Max: | 1.8162 | at alpha= | 16 | deg
XFOIL ncrit=9 |  |  |  | L/D Max: | 150.362 | at alpha= | 5.5 | deg
Re: | 12000000 |  |  | Cd Min: | 0.22136 | at alpha= | -19.5 | deg
Mach: | 0 |  |  | Cl=0 at alpha= | -3.1698 | deg
|  |  |  | @ Cl=0.1, Cd= | 0.00489
|  |  |  | @ Cl=0.4, Cd= | 0.0049162
|  |  |  | @ Cl=0.6, Cd= | 0.0051342
alpha (deg) | Cl | Cd | Cm | Cl/Cd
-19.5 | -0.6848 | 0.22136 | 0.033 | -3.0936
-18 | -1.4006 | 0.03566 | -0.0808 | -39.2765
-17.5 | -1.4117 | 0.02841 | -0.0873 | -49.6902
-17 | -1.4114 | 0.02525 | -0.0847 | -55.897
-16.5 | -1.3882 | 0.02298 | -0.0827 | -60.4091
-16 | -1.3579 | 0.02115 | -0.0808 | -64.2033
-15.5 | -1.3291 | 0.01912 | -0.0784 | -69.5136
-15 | -1.2871 | 0.01775 | -0.0775 | -72.5127
-14.5 | -1.235 | 0.01633 | -0.0785 | -75.6277
-14 | -1.1815 | 0.01497 | -0.0796 | -78.9245
-13.5 | -1.1261 | 0.01382 | -0.0808 | -81.4834
-12.5 | -1.0158 | 0.01181 | -0.0825 | -86.0119
-12 | -0.9632 | 0.01098 | -0.0825 | -87.7231
-11 | -0.8642 | 0.00937 | -0.0807 | -92.2305
-10.5 | -0.8132 | 0.00851 | -0.0801 | -95.5582
-10 | -0.7598 | 0.00802 | -0.0798 | -94.7382
-9.5 | -0.7056 | 0.00762 | -0.0796 | -92.5984
-9 | -0.6509 | 0.00725 | -0.0795 | -89.7793
-8 | -0.5408 | 0.00656 | -0.0792 | -82.439
-7.5 | -0.4857 | 0.00618 | -0.0791 | -78.5922
-7 | -0.4298 | 0.00594 | -0.0791 | -72.3569
-6.5 | -0.3738 | 0.00573 | -0.0791 | -65.2356
-6 | -0.3179 | 0.00548 | -0.079 | -58.0109
-5.5 | -0.2618 | 0.00535 | -0.079 | -48.9346
-5 | -0.2059 | 0.00522 | -0.079 | -39.4444
-4 | -0.0934 | 0.00505 | -0.079 | -18.495
-3 | 0.0191 | 0.00498 | -0.079 | 3.8353
-2.5 | 0.0752 | 0.00489 | -0.079 | 15.3783
-2 | 0.1312 | 0.00489 | -0.079 | 26.8303
-1.5 | 0.1875 | 0.00486 | -0.079 | 38.5802
-1 | 0.2435 | 0.00484 | -0.079 | 50.3099
-0.5 | 0.2996 | 0.00486 | -0.0791 | 61.6461
0 | 0.3554 | 0.00486 | -0.0791 | 73.1276
0.5 | 0.411 | 0.00493 | -0.0791 | 83.3671
1 | 0.4665 | 0.005 | -0.0791 | 93.3
1.5 | 0.5222 | 0.00503 | -0.0791 | 103.8171
2 | 0.5778 | 0.00509 | -0.0792 | 113.5167
2.5 | 0.633 | 0.0052 | -0.0791 | 121.7308
3 | 0.688 | 0.00535 | -0.079 | 128.5981
3.5 | 0.7428 | 0.00549 | -0.0789 | 135.3005
4 | 0.7977 | 0.00566 | -0.0788 | 140.9364
4.5 | 0.8516 | 0.00592 | -0.0785 | 143.8514
5 | 0.9051 | 0.00618 | -0.0782 | 146.4563
5.5 | 0.9563 | 0.00636 | -0.0773 | 150.3616
6 | 1.009 | 0.00673 | -0.0768 | 149.9257
6.5 | 1.0618 | 0.00718 | -0.0763 | 147.883
7 | 1.1143 | 0.00765 | -0.0758 | 145.6601
7.5 | 1.1667 | 0.00808 | -0.0754 | 144.3936
8 | 1.218 | 0.00863 | -0.0747 | 141.1356
8.5 | 1.2694 | 0.00912 | -0.0741 | 139.1886
9 | 1.3204 | 0.00962 | -0.0735 | 137.2557
10 | 1.421 | 0.01064 | -0.072 | 133.5526
10.5 | 1.4703 | 0.01118 | -0.0712 | 131.5116
11 | 1.5189 | 0.01174 | -0.0703 | 129.3782
11.5 | 1.5664 | 0.01235 | -0.0692 | 126.834
12 | 1.6121 | 0.01306 | -0.0679 | 123.438
12.5 | 1.6534 | 0.01413 | -0.0659 | 117.0134
13 | 1.6946 | 0.01508 | -0.0639 | 112.374
13.5 | 1.7313 | 0.01628 | -0.0612 | 106.3452
14 | 1.7639 | 0.01761 | -0.058 | 100.1647
14.5 | 1.7876 | 0.01908 | -0.0533 | 93.6897
15 | 1.7992 | 0.02048 | -0.0466 | 87.8516
15.5 | 1.8078 | 0.02239 | -0.0404 | 80.7414
16 | 1.8162 | 0.02459 | -0.0351 | 73.8593
16.5 | 1.8086 | 0.02823 | -0.0294 | 64.0666
17 | 1.8004 | 0.03253 | -0.0252 | 55.3458
17.5 | 1.7904 | 0.03771 | -0.0227 | 47.4781
18 | 1.7802 | 0.04374 | -0.0219 | 40.6996
18.5 | 1.7618 | 0.05174 | -0.0231 | 34.051
19 | 1.7575 | 0.05879 | -0.0252 | 29.8945
19.5 | 1.6947 | 0.07636 | -0.0334 | 22.1936
20 | 1.6025 | 0.10242 | -0.0483 | 15.6464

## 115. Re 12M Mach 0.10 (1)
BIGFOIL.COM POLAR EXPORT
HN-424
HN-424 |  |  |  | Cl Max: | 1.221 | at alpha= | 9 | deg
JavaFoil+Calcfoil stall+Eppler ext transition |  |  |  | L/D Max: | 204.757 | at alpha= | 7 | deg
Re: | 12000000 |  |  | Cd Min: | 0.00501 | at alpha= | 5 | deg
Mach: | 0.1 |  |  | Cl=0 at alpha= | -3.2155 | deg
|  |  |  | @ Cl=0.1, Cd= | 0.0063678
|  |  |  | @ Cl=0.4, Cd= | 0.0065483
|  |  |  | @ Cl=0.6, Cd= | 0.0055775
alpha (deg) | Cl | Cd | Cm | Cl/Cd
-14 | -0.385 | 0.09217 | -0.036 | -4.174
-13.5 | -0.403 | 0.08686 | -0.037 | -4.637
-13 | -0.42 | 0.08225 | -0.037 | -5.1
-12.5 | -0.435 | 0.07742 | -0.038 | -5.614
-12 | -0.447 | 0.07257 | -0.038 | -6.167
-11.5 | -0.458 | 0.06708 | -0.04 | -6.825
-11 | -0.461 | 0.06154 | -0.042 | -7.493
-10.5 | -0.463 | 0.05427 | -0.046 | -8.531
-10 | -0.467 | 0.04264 | -0.052 | -10.962
-9.5 | -0.513 | 0.01266 | -0.066 | -40.506
-9 | -0.522 | 0.00746 | -0.07 | -69.968
-8.5 | -0.498 | 0.00741 | -0.071 | -67.229
-8 | -0.469 | 0.00713 | -0.071 | -65.834
-7.5 | -0.435 | 0.00741 | -0.071 | -58.738
-7 | -0.396 | 0.00713 | -0.072 | -55.539
-6.5 | -0.353 | 0.00691 | -0.072 | -51.052
-6 | -0.306 | 0.00675 | -0.072 | -45.26
-5.5 | -0.255 | 0.00658 | -0.073 | -38.819
-5 | -0.202 | 0.00645 | -0.073 | -31.385
-4.5 | -0.147 | 0.00634 | -0.073 | -23.213
-4 | -0.091 | 0.00626 | -0.073 | -14.476
-3.5 | -0.033 | 0.00624 | -0.074 | -5.274
-3 | 0.025 | 0.00652 | -0.074 | 3.906
-2.5 | 0.084 | 0.0063 | -0.074 | 13.38
-2 | 0.143 | 0.00655 | -0.075 | 21.887
-1.5 | 0.202 | 0.00723 | -0.075 | 28
-1 | 0.261 | 0.00688 | -0.075 | 37.981
-0.5 | 0.32 | 0.00711 | -0.075 | 45.09
0 | 0.379 | 0.00668 | -0.076 | 56.806
0.5 | 0.438 | 0.00631 | -0.076 | 69.4
1 | 0.497 | 0.006 | -0.076 | 82.758
1.5 | 0.555 | 0.00573 | -0.077 | 96.906
2 | 0.614 | 0.00553 | -0.077 | 110.997
2.5 | 0.672 | 0.00533 | -0.077 | 126.085
3 | 0.73 | 0.00527 | -0.077 | 138.475
3.5 | 0.788 | 0.00519 | -0.078 | 151.956
4 | 0.846 | 0.00514 | -0.078 | 164.578
4.5 | 0.902 | 0.00509 | -0.078 | 177.382
5 | 0.957 | 0.00501 | -0.078 | 191.044
5.5 | 1.01 | 0.00518 | -0.079 | 194.931
6 | 1.061 | 0.00524 | -0.079 | 202.215
6.5 | 1.104 | 0.00546 | -0.079 | 202.11
7 | 1.143 | 0.00558 | -0.079 | 204.757
7.5 | 1.174 | 0.00574 | -0.08 | 204.47
8 | 1.199 | 0.00594 | -0.08 | 201.888
8.5 | 1.214 | 0.00604 | -0.08 | 200.981
9 | 1.221 | 0.00634 | -0.08 | 192.601
9.5 | 1.219 | 0.00634 | -0.081 | 192.256
10 | 1.207 | 0.00657 | -0.081 | 183.877
10.5 | 1.187 | 0.00674 | -0.081 | 175.977
11 | 1.153 | 0.01269 | -0.081 | 90.821
11.5 | 1.112 | 0.01478 | -0.081 | 75.273
12 | 1.065 | 0.01602 | -0.081 | 66.447
12.5 | 1.011 | 0.01755 | -0.08 | 57.601
13 | 0.952 | 0.0198 | -0.079 | 48.07
13.5 | 0.887 | 0.02353 | -0.078 | 37.705
14 | 0.821 | 0.02892 | -0.076 | 28.378

## 116. Re 12M Mach 0.10 (2)
BIGFOIL.COM POLAR EXPORT
HN-424
HN-424 |  |  |  | Cl Max: | 1.7905 | at alpha= | 15.5 | deg
XFOIL ncrit=9 |  |  |  | L/D Max: | 150.784 | at alpha= | 5.5 | deg
Re: | 12000000 |  |  | Cd Min: | 0.12644 | at alpha= | 20 | deg
Mach: | 0.1 |  |  | Cl=0 at alpha= | -3.1673 | deg
|  |  |  | @ Cl=0.1, Cd= | 0.0048956
|  |  |  | @ Cl=0.4, Cd= | 0.0049135
|  |  |  | @ Cl=0.6, Cd= | 0.0051342
alpha (deg) | Cl | Cd | Cm | Cl/Cd
-16.5 | -1.3261 | 0.03013 | -0.0881 | -44.0126
-16 | -1.331 | 0.02627 | -0.0859 | -50.6662
-15.5 | -1.3207 | 0.02238 | -0.0834 | -59.0125
-15 | -1.2904 | 0.02059 | -0.0807 | -62.6712
-14.5 | -1.2443 | 0.01861 | -0.0809 | -66.8619
-14 | -1.1923 | 0.0167 | -0.082 | -71.3952
-13.5 | -1.1374 | 0.01518 | -0.083 | -74.9275
-12 | -0.9718 | 0.01161 | -0.0846 | -83.7037
-11.5 | -0.9228 | 0.01068 | -0.0834 | -86.4045
-10.5 | -0.8207 | 0.00887 | -0.0817 | -92.5254
-10 | -0.7672 | 0.0082 | -0.0811 | -93.561
-9.5 | -0.7124 | 0.00773 | -0.0808 | -92.1604
-9 | -0.6571 | 0.00734 | -0.0805 | -89.5232
-8.5 | -0.6014 | 0.007 | -0.0803 | -85.9143
-8 | -0.5455 | 0.00666 | -0.0801 | -81.9069
-7.5 | -0.4899 | 0.00624 | -0.0799 | -78.5096
-7 | -0.4335 | 0.00598 | -0.0798 | -72.4916
-6.5 | -0.3769 | 0.00577 | -0.0797 | -65.3206
-6 | -0.3205 | 0.00551 | -0.0797 | -58.167
-5.5 | -0.264 | 0.00536 | -0.0796 | -49.2537
-5 | -0.2075 | 0.00524 | -0.0795 | -39.5992
-4.5 | -0.1509 | 0.00513 | -0.0795 | -29.4152
-4 | -0.0942 | 0.00506 | -0.0794 | -18.6166
-3.5 | -0.0378 | 0.00502 | -0.0794 | -7.5299
-3 | 0.019 | 0.00498 | -0.0794 | 3.8153
-2.5 | 0.0755 | 0.0049 | -0.0794 | 15.4082
-2 | 0.1318 | 0.00489 | -0.0794 | 26.953
-1.5 | 0.1884 | 0.00486 | -0.0794 | 38.7654
-1 | 0.2448 | 0.00485 | -0.0794 | 50.4742
-0.5 | 0.3012 | 0.00487 | -0.0795 | 61.848
0 | 0.3573 | 0.00486 | -0.0795 | 73.5185
0.5 | 0.4132 | 0.00493 | -0.0795 | 83.8134
1 | 0.469 | 0.005 | -0.0795 | 93.8
1.5 | 0.5251 | 0.00503 | -0.0795 | 104.3936
2 | 0.581 | 0.0051 | -0.0795 | 113.9216
2.5 | 0.6366 | 0.0052 | -0.0795 | 122.4231
3 | 0.6918 | 0.00536 | -0.0793 | 129.0672
3.5 | 0.7471 | 0.0055 | -0.0792 | 135.8364
4 | 0.8024 | 0.00567 | -0.0791 | 141.5168
4.5 | 0.8566 | 0.00594 | -0.0788 | 144.2088
5 | 0.9104 | 0.00621 | -0.0784 | 146.6023
5.5 | 0.962 | 0.00638 | -0.0774 | 150.7837
6 | 1.0151 | 0.00677 | -0.0769 | 149.9409
6.5 | 1.0682 | 0.00724 | -0.0764 | 147.5414
7 | 1.1213 | 0.00769 | -0.0758 | 145.8127
7.5 | 1.1741 | 0.00814 | -0.0753 | 144.2383
8 | 1.2259 | 0.0087 | -0.0746 | 140.908
8.5 | 1.2777 | 0.00921 | -0.0738 | 138.7296
9 | 1.3292 | 0.00972 | -0.0731 | 136.749
10 | 1.4308 | 0.01076 | -0.0714 | 132.974
10.5 | 1.4806 | 0.01131 | -0.0705 | 130.9107
11 | 1.5296 | 0.01191 | -0.0694 | 128.4299
11.5 | 1.5769 | 0.0126 | -0.0681 | 125.1508
12 | 1.6211 | 0.01353 | -0.0662 | 119.8152
12.5 | 1.6634 | 0.01454 | -0.0641 | 114.4017
13 | 1.7036 | 0.0156 | -0.0617 | 109.2051
13.5 | 1.7382 | 0.01697 | -0.0585 | 102.4278
14 | 1.7672 | 0.01849 | -0.0545 | 95.576
14.5 | 1.7776 | 0.0201 | -0.0472 | 88.4378
15 | 1.7876 | 0.0219 | -0.0407 | 81.6256
15.5 | 1.7905 | 0.02442 | -0.0344 | 73.321
16 | 1.7905 | 0.02753 | -0.029 | 65.0381
16.5 | 1.7744 | 0.03242 | -0.0241 | 54.7316
17 | 1.7565 | 0.03844 | -0.0213 | 45.6946
17.5 | 1.7388 | 0.04557 | -0.0209 | 38.1567
18 | 1.7119 | 0.05519 | -0.0231 | 31.0183
18.5 | 1.6769 | 0.06765 | -0.0284 | 24.7879
19 | 1.6558 | 0.07921 | -0.0342 | 20.9039
19.5 | 1.5726 | 0.10389 | -0.0487 | 15.1372
20 | 1.5092 | 0.12644 | -0.0624 | 11.9361

## 117. Re 12M Mach 0.25 (1)
BIGFOIL.COM POLAR EXPORT
HN-424
HN-424 |  |  |  | Cl Max: | 1.201 | at alpha= | 8 | deg
JavaFoil+Calcfoil stall+Eppler ext transition |  |  |  | L/D Max: | 201.436 | at alpha= | 6 | deg
Re: | 12000000 |  |  | Cd Min: | 0.00515 | at alpha= | 4.5 | deg
Mach: | 0.25 |  |  | Cl=0 at alpha= | -3.2167 | deg
|  |  |  | @ Cl=0.1, Cd= | 0.0065182
|  |  |  | @ Cl=0.4, Cd= | 0.0066883
|  |  |  | @ Cl=0.6, Cd= | 0.04161
alpha (deg) | Cl | Cd | Cm | Cl/Cd
-13.5 | -0.108 | 0.095 | -0.034 | -1.141
-13 | -0.183 | 0.08912 | -0.035 | -2.053
-12.5 | -0.236 | 0.0822 | -0.036 | -2.877
-12 | -0.283 | 0.07665 | -0.037 | -3.687
-11.5 | -0.322 | 0.07171 | -0.038 | -4.496
-11 | -0.349 | 0.06716 | -0.039 | -5.203
-10.5 | -0.37 | 0.06296 | -0.039 | -5.882
-10 | -0.385 | 0.05806 | -0.041 | -6.638
-9.5 | -0.395 | 0.05177 | -0.045 | -7.635
-9 | -0.403 | 0.04153 | -0.052 | -9.712
-8.5 | -0.465 | 0.00896 | -0.072 | -51.877
-8 | -0.454 | 0.00753 | -0.073 | -60.268
-7.5 | -0.428 | 0.00716 | -0.073 | -59.77
-7 | -0.395 | 0.00741 | -0.074 | -53.251
-6.5 | -0.355 | 0.00712 | -0.074 | -49.85
-6 | -0.31 | 0.0069 | -0.074 | -44.852
-5.5 | -0.26 | 0.00668 | -0.075 | -38.901
-5 | -0.207 | 0.00654 | -0.075 | -31.599
-4.5 | -0.151 | 0.00642 | -0.075 | -23.479
-4 | -0.093 | 0.00635 | -0.075 | -14.64
-3.5 | -0.034 | 0.00627 | -0.076 | -5.383
-3 | 0.026 | 0.00659 | -0.076 | 3.97
-2.5 | 0.087 | 0.00649 | -0.076 | 13.345
-2 | 0.147 | 0.00662 | -0.077 | 22.228
-1.5 | 0.208 | 0.00731 | -0.077 | 28.436
-1 | 0.269 | 0.00696 | -0.077 | 38.612
-0.5 | 0.329 | 0.00718 | -0.078 | 45.822
0 | 0.39 | 0.00675 | -0.078 | 57.727
0.5 | 0.45 | 0.00638 | -0.078 | 70.582
1 | 0.51 | 0.00606 | -0.078 | 84.23
1.5 | 0.571 | 0.00579 | -0.079 | 98.498
2 | 0.631 | 0.00558 | -0.079 | 113.014
2.5 | 0.691 | 0.00538 | -0.079 | 128.414
3 | 0.75 | 0.00524 | -0.079 | 143.158
3.5 | 0.81 | 0.00525 | -0.08 | 154.326
4 | 0.868 | 0.0052 | -0.08 | 166.956
4.5 | 0.926 | 0.00515 | -0.08 | 179.766
5 | 0.982 | 0.00515 | -0.081 | 190.555
5.5 | 1.036 | 0.00531 | -0.081 | 195.109
6 | 1.086 | 0.00539 | -0.081 | 201.436
6.5 | 1.128 | 0.00563 | -0.081 | 200.371
7 | 1.163 | 0.00579 | -0.082 | 200.796
7.5 | 1.187 | 0.00598 | -0.082 | 198.425
8 | 1.201 | 0.0062 | -0.082 | 193.568
8.5 | 1.201 | 0.0065 | -0.082 | 184.765
9 | 1.187 | 0.00654 | -0.083 | 181.38
9.5 | 1.157 | 0.00668 | -0.083 | 173.155
10 | 1.11 | 0.007 | -0.083 | 158.627
10.5 | 1.04 | 0.01451 | -0.083 | 71.681
11 | 0.959 | 0.01567 | -0.082 | 61.187
11.5 | 0.862 | 0.01745 | -0.082 | 49.413
12 | 0.753 | 0.02033 | -0.081 | 37.011
12.5 | 0.627 | 0.02748 | -0.078 | 22.819
13 | 0.496 | 0.04161 | -0.073 | 11.92

## 118. Re 12M Mach 0.25 (2)
BIGFOIL.COM POLAR EXPORT
HN-424
HN-424 |  |  |  | Cl Max: | 1.7245 | at alpha= | 13 | deg
XFOIL ncrit=9 |  |  |  | L/D Max: | 152.611 | at alpha= | 5.5 | deg
Re: | 12000000 |  |  | Cd Min: | 0.23361 | at alpha= | -19 | deg
Mach: | 0.25 |  |  | Cl=0 at alpha= | -3.1579 | deg
|  |  |  | @ Cl=0.1, Cd= | 0.0049143
|  |  |  | @ Cl=0.4, Cd= | 0.0049187
|  |  |  | @ Cl=0.6, Cd= | 0.0051521
alpha (deg) | Cl | Cd | Cm | Cl/Cd
-19 | -0.6589 | 0.23361 | 0.0328 | -2.8205
-18.5 | -0.4821 | 0.19793 | 0.022 | -2.4357
-18 | -0.469 | 0.19181 | 0.0181 | -2.4451
-16.5 | -0.5948 | 0.18872 | 0.0132 | -3.1518
-16 | -0.5788 | 0.18243 | 0.01 | -3.1727
-15.5 | -0.5676 | 0.17406 | 0.0064 | -3.2609
-14.5 | -0.5821 | 0.14667 | -0.0044 | -3.9688
-14 | -0.6388 | 0.12334 | -0.0151 | -5.1792
-13.5 | -0.6914 | 0.10384 | -0.0259 | -6.6583
-13 | -0.7919 | 0.07812 | -0.0438 | -10.137
-12.5 | -0.8674 | 0.05787 | -0.0605 | -14.9888
-12 | -0.9066 | 0.03925 | -0.0795 | -23.0981
-11 | -0.9059 | 0.01418 | -0.094 | -63.8858
-10.5 | -0.8603 | 0.0117 | -0.0915 | -73.5299
-10 | -0.8073 | 0.01006 | -0.0897 | -80.2485
-9.5 | -0.7505 | 0.00895 | -0.0882 | -83.8547
-9 | -0.6923 | 0.00812 | -0.087 | -85.2586
-8.5 | -0.6331 | 0.00752 | -0.0861 | -84.1888
-8 | -0.5734 | 0.00709 | -0.0853 | -80.8745
-7.5 | -0.5138 | 0.00669 | -0.0846 | -76.8012
-7 | -0.4544 | 0.00623 | -0.084 | -72.9374
-6.5 | -0.3948 | 0.00592 | -0.0835 | -66.6892
-6 | -0.3352 | 0.00569 | -0.0831 | -58.9104
-5.5 | -0.2761 | 0.00545 | -0.0828 | -50.6606
-5 | -0.217 | 0.00534 | -0.0825 | -40.6367
-4.5 | -0.158 | 0.00518 | -0.0822 | -30.5019
-4 | -0.0989 | 0.00511 | -0.0821 | -19.3542
-3.5 | -0.0403 | 0.00504 | -0.0819 | -7.996
-3 | 0.0186 | 0.00501 | -0.0818 | 3.7126
-2.5 | 0.0771 | 0.00493 | -0.0817 | 15.6389
-2 | 0.1353 | 0.00489 | -0.0816 | 27.6687
-1.5 | 0.1937 | 0.00488 | -0.0816 | 39.6926
-1 | 0.252 | 0.00487 | -0.0816 | 51.7454
-0.5 | 0.3101 | 0.00488 | -0.0816 | 63.5451
0 | 0.3681 | 0.00488 | -0.0816 | 75.4303
0.5 | 0.4258 | 0.00495 | -0.0815 | 86.0202
1 | 0.4833 | 0.00503 | -0.0815 | 96.0835
1.5 | 0.5411 | 0.00506 | -0.0815 | 106.9368
2 | 0.5989 | 0.00515 | -0.0814 | 116.2913
2.5 | 0.6563 | 0.00526 | -0.0813 | 124.7719
3 | 0.7135 | 0.00542 | -0.0811 | 131.6421
3.5 | 0.7707 | 0.00557 | -0.0809 | 138.3662
4 | 0.8279 | 0.00577 | -0.0806 | 143.4835
4.5 | 0.8842 | 0.00606 | -0.0801 | 145.9076
5 | 0.9401 | 0.00634 | -0.0795 | 148.2808
5.5 | 0.9935 | 0.00651 | -0.0782 | 152.6114
6 | 1.0493 | 0.00694 | -0.0774 | 151.196
6.5 | 1.1044 | 0.00749 | -0.0765 | 147.4499
7 | 1.1601 | 0.00796 | -0.0757 | 145.7412
7.5 | 1.2144 | 0.00858 | -0.0745 | 141.5385
8 | 1.2694 | 0.00911 | -0.0734 | 139.3414
8.5 | 1.324 | 0.00968 | -0.0721 | 136.7769
9.5 | 1.4321 | 0.01085 | -0.0693 | 131.9908
10 | 1.485 | 0.0115 | -0.0676 | 129.1304
10.5 | 1.5361 | 0.0123 | -0.0655 | 124.8862
11 | 1.585 | 0.01324 | -0.0631 | 119.713
11.5 | 1.6304 | 0.0144 | -0.06 | 113.2222
12 | 1.6721 | 0.01574 | -0.0563 | 106.2325
12.5 | 1.7063 | 0.01741 | -0.0516 | 98.0069
13 | 1.7245 | 0.01924 | -0.0443 | 89.631
13.5 | 1.7233 | 0.02176 | -0.035 | 79.1958
14 | 1.7149 | 0.02527 | -0.0269 | 67.8631
14.5 | 1.6987 | 0.03001 | -0.0205 | 56.6045
15 | 1.6842 | 0.03561 | -0.0167 | 47.2957
15.5 | 1.6523 | 0.04422 | -0.0159 | 37.3654
16 | 1.6171 | 0.05522 | -0.019 | 29.2847
16.5 | 1.5782 | 0.06888 | -0.0257 | 22.9123
17 | 1.5303 | 0.08596 | -0.0358 | 17.8025
17.5 | 1.4878 | 0.10341 | -0.0464 | 14.3874
18 | 1.4418 | 0.12224 | -0.0581 | 11.7948

## 119. Re 12M Mach 0.50 (1)
BIGFOIL.COM POLAR EXPORT
HN-424
HN-424 |  |  |  | Cl Max: | 1.289 | at alpha= | 20 | deg
JavaFoil+Calcfoil stall+Eppler ext transition |  |  |  | L/D Max: | 191.551 | at alpha= | 5 | deg
Re: | 12000000 |  |  | Cd Min: | 0.00553 | at alpha= | 4 | deg
Mach: | 0.5 |  |  | Cl=0 at alpha= | -3.2197 | deg
|  |  |  | @ Cl=0.1, Cd= | 0.0066915
|  |  |  | @ Cl=0.4, Cd= | 0.0070382
|  |  |  | @ Cl=0.6, Cd= | 0.0062109
alpha (deg) | Cl | Cd | Cm | Cl/Cd
-20 | -0.881 | 0.14444 | -0.046 | -6.097
-19.5 | -0.855 | 0.13856 | -0.046 | -6.17
-19 | -0.827 | 0.13608 | -0.045 | -6.076
-18.5 | -0.8 | 0.1323 | -0.044 | -6.047
-18 | -0.774 | 0.1259 | -0.044 | -6.15
-17.5 | -0.749 | 0.119 | -0.044 | -6.297
-17 | -0.726 | 0.12041 | -0.045 | -6.026
-16.5 | -0.699 | 0.11511 | -0.044 | -6.073
-16 | -0.673 | 0.11008 | -0.044 | -6.111
-15.5 | -0.648 | 0.10197 | -0.045 | -6.356
-15 | -0.625 | 0.09315 | -0.047 | -6.709
-14.5 | -0.595 | 0.1022 | -0.043 | -5.825
-14 | -0.569 | 0.09509 | -0.043 | -5.988
-13.5 | -0.545 | 0.08577 | -0.045 | -6.359
-13 | -0.522 | 0.07739 | -0.048 | -6.746
-12.5 | -0.5 | 0.06818 | -0.051 | -7.336
-12 | -0.465 | 0.08226 | -0.041 | -5.648
-11.5 | -0.44 | 0.07264 | -0.044 | -6.061
-11 | -0.417 | 0.06409 | -0.048 | -6.504
-10.5 | -0.398 | 0.05209 | -0.055 | -7.638
-10 | -0.36 | 0.06666 | -0.041 | -5.4
-9.5 | -0.333 | 0.06357 | -0.038 | -5.24
-9 | -0.316 | 0.04617 | -0.055 | -6.841
-8.5 | -0.328 | 0.01361 | -0.076 | -24.08
-8 | -0.259 | 0.04553 | -0.051 | -5.684
-7.5 | -0.229 | 0.04733 | -0.044 | -4.84
-7 | -0.207 | 0.03755 | -0.055 | -5.521
-6.5 | -0.177 | 0.04113 | -0.047 | -4.295
-6 | -0.17 | 0.01406 | -0.075 | -12.063
-5.5 | -0.258 | 0.00754 | -0.083 | -34.253
-5 | -0.219 | 0.00709 | -0.084 | -30.829
-4.5 | -0.164 | 0.00682 | -0.084 | -24.058
-4 | -0.102 | 0.00664 | -0.084 | -15.431
-3.5 | -0.037 | 0.00655 | -0.085 | -5.718
-3 | 0.029 | 0.00646 | -0.085 | 4.511
-2.5 | 0.097 | 0.0067 | -0.085 | 14.403
-2 | 0.164 | 0.00651 | -0.086 | 25.262
-1.5 | 0.232 | 0.00771 | -0.086 | 30.121
-1 | 0.3 | 0.00732 | -0.086 | 41.044
-0.5 | 0.368 | 0.007 | -0.087 | 52.583
0 | 0.435 | 0.00708 | -0.087 | 61.49
0.5 | 0.503 | 0.00668 | -0.087 | 75.294
1 | 0.57 | 0.00633 | -0.088 | 90.069
1.5 | 0.638 | 0.00606 | -0.088 | 105.162
2 | 0.704 | 0.00582 | -0.088 | 121.014
2.5 | 0.771 | 0.00563 | -0.089 | 136.86
3 | 0.837 | 0.00561 | -0.089 | 149.254
3.5 | 0.903 | 0.00557 | -0.089 | 162.126
4 | 0.968 | 0.00553 | -0.089 | 175.096
4.5 | 1.031 | 0.00554 | -0.09 | 185.943
5 | 1.089 | 0.00569 | -0.09 | 191.551
5.5 | 1.142 | 0.006 | -0.09 | 190.452
6 | 1.183 | 0.00636 | -0.091 | 186.084
6.5 | 1.189 | 0.00671 | -0.091 | 177.284
7 | 1.118 | 0.00732 | -0.091 | 152.752
7.5 | 0.721 | 0.01224 | -0.091 | 58.92
8 | 0.753 | 0.01472 | -0.091 | 51.155
8.5 | 0.786 | 0.01499 | -0.091 | 52.436
9 | 0.809 | 0.01736 | -0.09 | 46.622
9.5 | 0.845 | 0.01715 | -0.091 | 49.248
10 | 0.848 | 0.02345 | -0.087 | 36.138
10.5 | 0.752 | 0.0755 | -0.051 | 9.964
11 | 0.884 | 0.03184 | -0.084 | 27.747
11.5 | 0.825 | 0.07199 | -0.063 | 11.463
12 | 0.93 | 0.03872 | -0.082 | 24.027
12.5 | 0.889 | 0.07349 | -0.067 | 12.098
13 | 0.912 | 0.08232 | -0.065 | 11.077
13.5 | 0.927 | 0.0899 | -0.059 | 10.307
14 | 0.975 | 0.08387 | -0.067 | 11.62
14.5 | 0.999 | 0.0921 | -0.066 | 10.848
15 | 1.009 | 0.10569 | -0.059 | 9.547
15.5 | 1.046 | 0.10511 | -0.063 | 9.955
16 | 1.081 | 0.1066 | -0.066 | 10.14
16.5 | 1.105 | 0.11639 | -0.065 | 9.494
17 | 1.118 | 0.13994 | -0.059 | 7.991
17.5 | 1.149 | 0.14277 | -0.061 | 8.046
18 | 1.18 | 0.14607 | -0.062 | 8.077
18.5 | 1.211 | 0.15023 | -0.064 | 8.059
19 | 1.231 | 0.17153 | -0.061 | 7.177
19.5 | 1.26 | 0.18272 | -0.062 | 6.897
20 | 1.289 | 0.18614 | -0.063 | 6.927

## 120. Re 12M Mach 0.50 (2)
BIGFOIL.COM POLAR EXPORT
HN-424
HN-424 |  |  |  | Cl Max: | 1.4171 | at alpha= | 7.5 | deg
XFOIL ncrit=9 |  |  |  | L/D Max: | 158.661 | at alpha= | 5.5 | deg
Re: | 12000000 |  |  | Cd Min: | 0.01026 | at alpha= | 7.5 | deg
Mach: | 0.5 |  |  | Cl=0 at alpha= | -99 | deg
|  |  |  | @ Cl=0.1, Cd= | 0.00499
|  |  |  | @ Cl=0.4, Cd= | 0.00499
|  |  |  | @ Cl=0.6, Cd= | 0.0052289
alpha (deg) | Cl | Cd | Cm | Cl/Cd
0 | 0.4154 | 0.00499 | -0.0905 | 83.2465
0.5 | 0.4811 | 0.00506 | -0.0903 | 95.0791
1 | 0.5462 | 0.00518 | -0.09 | 105.444
1.5 | 0.6122 | 0.00524 | -0.0897 | 116.8321
2 | 0.678 | 0.00536 | -0.0893 | 126.4925
2.5 | 0.7442 | 0.00549 | -0.0889 | 135.5556
3 | 0.8098 | 0.00571 | -0.0881 | 141.8214
3.5 | 0.8761 | 0.00592 | -0.0872 | 147.9899
4 | 0.9424 | 0.00622 | -0.0861 | 151.5113
4.5 | 1.0086 | 0.00656 | -0.0846 | 153.75
5 | 1.0748 | 0.00689 | -0.0828 | 155.9942
5.5 | 1.1376 | 0.00717 | -0.0799 | 158.6611
6 | 1.202 | 0.00794 | -0.0771 | 151.3854
6.5 | 1.2674 | 0.0087 | -0.074 | 145.6782
7 | 1.3356 | 0.00933 | -0.0707 | 143.1511
7.5 | 1.4171 | 0.01026 | -0.0626 | 138.1189

## 121. Re 14M Mach 0.00 (1)
BIGFOIL.COM POLAR EXPORT
HN-424
HN-424 |  |  |  | Cl Max: | 1.225 | at alpha= | 9.5 | deg
JavaFoil+Calcfoil stall+Eppler ext transition |  |  |  | L/D Max: | 208.683 | at alpha= | 7.5 | deg
Re: | 14000000 |  |  | Cd Min: | 0.00495 | at alpha= | 5 | deg
Mach: | 0 |  |  | Cl=0 at alpha= | -3.2155 | deg
|  |  |  | @ Cl=0.1, Cd= | 0.0063314
|  |  |  | @ Cl=0.4, Cd= | 0.0065158
|  |  |  | @ Cl=0.6, Cd= | 0.0055436
alpha (deg) | Cl | Cd | Cm | Cl/Cd
-14.5 | -0.4 | 0.09536 | -0.036 | -4.19
-14 | -0.416 | 0.09021 | -0.037 | -4.607
-13.5 | -0.431 | 0.08507 | -0.038 | -5.066
-13 | -0.445 | 0.08044 | -0.038 | -5.528
-12.5 | -0.457 | 0.07521 | -0.039 | -6.076
-12 | -0.467 | 0.06989 | -0.04 | -6.686
-11.5 | -0.476 | 0.0637 | -0.042 | -7.465
-11 | -0.477 | 0.05731 | -0.045 | -8.331
-10.5 | -0.479 | 0.04847 | -0.049 | -9.891
-10 | -0.502 | 0.02527 | -0.06 | -19.872
-9.5 | -0.544 | 0.00865 | -0.069 | -62.934
-9 | -0.527 | 0.00761 | -0.07 | -69.222
-8.5 | -0.501 | 0.00727 | -0.07 | -68.918
-8 | -0.471 | 0.00701 | -0.071 | -67.229
-7.5 | -0.436 | 0.00725 | -0.071 | -60.071
-7 | -0.396 | 0.00705 | -0.071 | -56.157
-6.5 | -0.352 | 0.00683 | -0.072 | -51.529
-6 | -0.305 | 0.00663 | -0.072 | -45.979
-5.5 | -0.254 | 0.00651 | -0.072 | -39.079
-5 | -0.201 | 0.00641 | -0.073 | -31.455
-4.5 | -0.147 | 0.0063 | -0.073 | -23.279
-4 | -0.09 | 0.00623 | -0.073 | -14.477
-3.5 | -0.033 | 0.00616 | -0.073 | -5.313
-3 | 0.025 | 0.00647 | -0.074 | 3.922
-2.5 | 0.084 | 0.00625 | -0.074 | 13.407
-2 | 0.143 | 0.00655 | -0.074 | 21.782
-1.5 | 0.201 | 0.00719 | -0.075 | 27.988
-1 | 0.26 | 0.00684 | -0.075 | 38.047
-0.5 | 0.319 | 0.00712 | -0.075 | 44.747
0 | 0.377 | 0.00666 | -0.075 | 56.646
0.5 | 0.436 | 0.00629 | -0.076 | 69.285
1 | 0.494 | 0.00599 | -0.076 | 82.525
1.5 | 0.553 | 0.00573 | -0.076 | 96.405
2 | 0.611 | 0.0055 | -0.076 | 111.125
2.5 | 0.669 | 0.00533 | -0.077 | 125.413
3 | 0.727 | 0.00523 | -0.077 | 138.868
3.5 | 0.784 | 0.00518 | -0.077 | 151.442
4 | 0.841 | 0.00511 | -0.077 | 164.762
4.5 | 0.898 | 0.00502 | -0.078 | 178.833
5 | 0.953 | 0.00495 | -0.078 | 192.274
5.5 | 1.006 | 0.00511 | -0.078 | 196.908
6 | 1.056 | 0.00515 | -0.079 | 204.986
6.5 | 1.1 | 0.00535 | -0.079 | 205.571
7 | 1.139 | 0.00547 | -0.079 | 208.1
7.5 | 1.171 | 0.00561 | -0.079 | 208.683
8 | 1.197 | 0.0058 | -0.079 | 206.428
8.5 | 1.215 | 0.00589 | -0.08 | 206.198
9 | 1.224 | 0.00609 | -0.08 | 200.987
9.5 | 1.225 | 0.00634 | -0.08 | 193.251
10 | 1.218 | 0.0063 | -0.08 | 193.202
10.5 | 1.202 | 0.00653 | -0.081 | 184.12
11 | 1.179 | 0.00669 | -0.081 | 176.303
11.5 | 1.142 | 0.01402 | -0.081 | 81.432
12 | 1.102 | 0.01508 | -0.08 | 73.063
12.5 | 1.056 | 0.01622 | -0.08 | 65.115
13 | 1.004 | 0.01809 | -0.08 | 55.491
13.5 | 0.95 | 0.0201 | -0.079 | 47.284
14 | 0.889 | 0.02435 | -0.078 | 36.506
14.5 | 0.826 | 0.03054 | -0.076 | 27.058

## 122. Re 14M Mach 0.00 (2)
BIGFOIL.COM POLAR EXPORT
HN-424
HN-424 |  |  |  | Cl Max: | 1.86 | at alpha= | 17.5 | deg
XFOIL ncrit=9 |  |  |  | L/D Max: | 153.005 | at alpha= | 6 | deg
Re: | 14000000 |  |  | Cd Min: | 0.22713 | at alpha= | -20 | deg
Mach: | 0 |  |  | Cl=0 at alpha= | -3.1646 | deg
|  |  |  | @ Cl=0.1, Cd= | 0.004881
|  |  |  | @ Cl=0.4, Cd= | 0.0049425
|  |  |  | @ Cl=0.6, Cd= | 0.0051432
alpha (deg) | Cl | Cd | Cm | Cl/Cd
-20 | -0.7024 | 0.22713 | 0.037 | -3.0925
-18.5 | -1.4301 | 0.03885 | -0.0776 | -36.8108
-18 | -1.4714 | 0.02723 | -0.0883 | -54.036
-17.5 | -1.4648 | 0.02462 | -0.0855 | -59.4963
-17 | -1.4407 | 0.02247 | -0.0835 | -64.1166
-16.5 | -1.4103 | 0.02067 | -0.0816 | -68.2293
-16 | -1.3761 | 0.01914 | -0.0797 | -71.8966
-15.5 | -1.3418 | 0.01756 | -0.0776 | -76.4123
-15 | -1.2899 | 0.01626 | -0.0785 | -79.3296
-14.5 | -1.2367 | 0.01503 | -0.0794 | -82.2821
-14 | -1.1823 | 0.01387 | -0.0805 | -85.2415
-13.5 | -1.1258 | 0.01286 | -0.0817 | -87.5428
-13 | -1.0711 | 0.01193 | -0.0823 | -89.7821
-12.5 | -1.0184 | 0.01112 | -0.0824 | -91.5827
-12 | -0.9686 | 0.01041 | -0.0816 | -93.0451
-11.5 | -0.9182 | 0.00973 | -0.0809 | -94.3679
-10.5 | -0.8151 | 0.00831 | -0.0798 | -98.0866
-10 | -0.7616 | 0.00779 | -0.0795 | -97.7664
-9.5 | -0.7073 | 0.00739 | -0.0794 | -95.7104
-9 | -0.6524 | 0.00704 | -0.0792 | -92.6705
-8.5 | -0.5973 | 0.00672 | -0.0791 | -88.8839
-7.5 | -0.4867 | 0.00605 | -0.079 | -80.4463
-7 | -0.4307 | 0.00581 | -0.079 | -74.1308
-6.5 | -0.3747 | 0.00563 | -0.0789 | -66.5542
-6 | -0.3188 | 0.00541 | -0.0789 | -58.9279
-5.5 | -0.2628 | 0.00528 | -0.0789 | -49.7727
-5 | -0.2066 | 0.00517 | -0.0789 | -39.9613
-4.5 | -0.1504 | 0.00507 | -0.0789 | -29.6647
-4 | -0.0942 | 0.00503 | -0.0789 | -18.7276
-3.5 | -0.0379 | 0.00497 | -0.0789 | -7.6258
-3 | 0.0186 | 0.00495 | -0.0789 | 3.7576
-2.5 | 0.0747 | 0.00489 | -0.079 | 15.2761
-2 | 0.1307 | 0.00487 | -0.079 | 26.8378
-1.5 | 0.1872 | 0.00485 | -0.079 | 38.5979
-1 | 0.2433 | 0.00484 | -0.0791 | 50.2686
-0.5 | 0.2995 | 0.00486 | -0.0791 | 61.6255
0 | 0.3553 | 0.00487 | -0.0791 | 72.9569
0.5 | 0.4108 | 0.00496 | -0.0791 | 82.8226
1.5 | 0.5225 | 0.00505 | -0.0792 | 103.4653
2 | 0.5783 | 0.0051 | -0.0792 | 113.3922
2.5 | 0.6335 | 0.00521 | -0.0792 | 121.5931
3 | 0.6889 | 0.00533 | -0.0792 | 129.2495
3.5 | 0.7438 | 0.00546 | -0.0791 | 136.2271
4 | 0.7985 | 0.00566 | -0.0789 | 141.0777
4.5 | 0.8528 | 0.00589 | -0.0787 | 144.7878
5 | 0.9065 | 0.00617 | -0.0784 | 146.9206
5.5 | 0.9598 | 0.00641 | -0.0781 | 149.7348
6 | 1.0083 | 0.00659 | -0.0765 | 153.0046
6.5 | 1.0631 | 0.00706 | -0.0766 | 150.5807
7 | 1.1162 | 0.00746 | -0.0762 | 149.6247
7.5 | 1.1686 | 0.00791 | -0.0757 | 147.737
8 | 1.2203 | 0.00842 | -0.0751 | 144.9287
8.5 | 1.2717 | 0.00892 | -0.0745 | 142.5673
10 | 1.4244 | 0.01033 | -0.0726 | 137.8896
10.5 | 1.474 | 0.01085 | -0.0718 | 135.8525
11 | 1.5228 | 0.01139 | -0.0709 | 133.6962
11.5 | 1.5704 | 0.01201 | -0.0699 | 130.7577
12 | 1.614 | 0.01297 | -0.0682 | 124.441
12.5 | 1.6564 | 0.01395 | -0.0663 | 118.7384
13.5 | 1.7381 | 0.0158 | -0.0623 | 110.0063
14 | 1.7744 | 0.01689 | -0.0596 | 105.0562
14.5 | 1.8062 | 0.01811 | -0.0563 | 99.735
15 | 1.8271 | 0.01919 | -0.0509 | 95.211
15.5 | 1.8414 | 0.02055 | -0.0449 | 89.6058
16 | 1.854 | 0.02227 | -0.0395 | 83.251
16.5 | 1.8571 | 0.02484 | -0.0338 | 74.7625
17 | 1.8595 | 0.02781 | -0.0292 | 66.8644
17.5 | 1.86 | 0.03135 | -0.0255 | 59.3301
18 | 1.8583 | 0.03558 | -0.0229 | 52.2288
18.5 | 1.8487 | 0.0412 | -0.0215 | 44.8714
19 | 1.8444 | 0.04702 | -0.0217 | 39.2259
19.5 | 1.8128 | 0.05732 | -0.0242 | 31.626
20 | 1.7306 | 0.07775 | -0.0336 | 22.2585

## 123. Re 14M Mach 0.10 (1)
BIGFOIL.COM POLAR EXPORT
HN-424
HN-424 |  |  |  | Cl Max: | 1.221 | at alpha= | 9 | deg
JavaFoil+Calcfoil stall+Eppler ext transition |  |  |  | L/D Max: | 207.841 | at alpha= | 7.5 | deg
Re: | 14000000 |  |  | Cd Min: | 0.00497 | at alpha= | 5 | deg
Mach: | 0.1 |  |  | Cl=0 at alpha= | -3.2155 | deg
|  |  |  | @ Cl=0.1, Cd= | 0.0063551
|  |  |  | @ Cl=0.4, Cd= | 0.0065383
|  |  |  | @ Cl=0.6, Cd= | 0.0055646
alpha (deg) | Cl | Cd | Cm | Cl/Cd
-14.5 | -0.366 | 0.09674 | -0.036 | -3.783
-14 | -0.385 | 0.09118 | -0.037 | -4.222
-13.5 | -0.403 | 0.08635 | -0.037 | -4.667
-13 | -0.42 | 0.08124 | -0.038 | -5.17
-12.5 | -0.435 | 0.0763 | -0.038 | -5.704
-12 | -0.448 | 0.07152 | -0.039 | -6.265
-11.5 | -0.459 | 0.06568 | -0.041 | -6.988
-11 | -0.463 | 0.05987 | -0.043 | -7.726
-10.5 | -0.465 | 0.0527 | -0.047 | -8.817
-10 | -0.48 | 0.03383 | -0.056 | -14.181
-9.5 | -0.529 | 0.00948 | -0.069 | -55.776
-9 | -0.522 | 0.0073 | -0.07 | -71.471
-8.5 | -0.498 | 0.00735 | -0.071 | -67.843
-8 | -0.469 | 0.00703 | -0.071 | -66.792
-7.5 | -0.435 | 0.00734 | -0.071 | -59.331
-7 | -0.396 | 0.00705 | -0.072 | -56.199
-6.5 | -0.353 | 0.00689 | -0.072 | -51.236
-6 | -0.306 | 0.00668 | -0.072 | -45.78
-5.5 | -0.255 | 0.0065 | -0.073 | -39.251
-5 | -0.202 | 0.0064 | -0.073 | -31.63
-4.5 | -0.147 | 0.00628 | -0.073 | -23.431
-4 | -0.091 | 0.00622 | -0.073 | -14.575
-3.5 | -0.033 | 0.0062 | -0.074 | -5.308
-3 | 0.025 | 0.00647 | -0.074 | 3.939
-2.5 | 0.084 | 0.00629 | -0.074 | 13.393
-2 | 0.143 | 0.00653 | -0.075 | 21.938
-1.5 | 0.202 | 0.0072 | -0.075 | 28.109
-1 | 0.261 | 0.00685 | -0.075 | 38.187
-0.5 | 0.32 | 0.00714 | -0.075 | 44.881
0 | 0.379 | 0.00667 | -0.076 | 56.854
0.5 | 0.438 | 0.0063 | -0.076 | 69.512
1 | 0.497 | 0.006 | -0.076 | 82.776
1.5 | 0.555 | 0.00574 | -0.077 | 96.736
2 | 0.614 | 0.00551 | -0.077 | 111.495
2.5 | 0.672 | 0.00534 | -0.077 | 125.856
3 | 0.73 | 0.00524 | -0.077 | 139.303
3.5 | 0.788 | 0.00519 | -0.078 | 151.815
4 | 0.846 | 0.00512 | -0.078 | 165.22
4.5 | 0.902 | 0.00503 | -0.078 | 179.276
5 | 0.957 | 0.00497 | -0.078 | 192.663
5.5 | 1.01 | 0.00513 | -0.079 | 197.063
6 | 1.061 | 0.00518 | -0.079 | 204.928
6.5 | 1.104 | 0.00538 | -0.079 | 205.337
7 | 1.143 | 0.0055 | -0.079 | 207.671
7.5 | 1.174 | 0.00565 | -0.08 | 207.841
8 | 1.199 | 0.00584 | -0.08 | 205.143
8.5 | 1.214 | 0.00594 | -0.08 | 204.364
9 | 1.221 | 0.00624 | -0.08 | 195.828
9.5 | 1.219 | 0.0064 | -0.081 | 190.334
10 | 1.207 | 0.00641 | -0.081 | 188.305
10.5 | 1.187 | 0.00663 | -0.081 | 179.112
11 | 1.158 | 0.00678 | -0.081 | 170.728
11.5 | 1.114 | 0.01433 | -0.081 | 77.717
12 | 1.067 | 0.01549 | -0.081 | 68.848
12.5 | 1.013 | 0.01699 | -0.08 | 59.629
13 | 0.954 | 0.01905 | -0.08 | 50.102
13.5 | 0.891 | 0.02238 | -0.078 | 39.795
14 | 0.827 | 0.02638 | -0.077 | 31.365

## 124. Re 14M Mach 0.10 (2)
BIGFOIL.COM POLAR EXPORT
HN-424
HN-424 |  |  |  | Cl Max: | 1.8324 | at alpha= | 16 | deg
XFOIL ncrit=9 |  |  |  | L/D Max: | 153.308 | at alpha= | 6 | deg
Re: | 14000000 |  |  | Cd Min: | 0.22789 | at alpha= | -20 | deg
Mach: | 0.1 |  |  | Cl=0 at alpha= | -3.1626 | deg
|  |  |  | @ Cl=0.1, Cd= | 0.0048811
|  |  |  | @ Cl=0.4, Cd= | 0.0049389
|  |  |  | @ Cl=0.6, Cd= | 0.0051397
alpha (deg) | Cl | Cd | Cm | Cl/Cd
-20 | -0.7038 | 0.22789 | 0.0373 | -3.0883
-19.5 | -0.6888 | 0.22158 | 0.0335 | -3.1086
-19 | -0.6739 | 0.21506 | 0.0297 | -3.1335
-17.5 | -1.3411 | 0.04346 | -0.074 | -30.8583
-17 | -1.3924 | 0.0285 | -0.0898 | -48.8561
-16.5 | -1.3922 | 0.02505 | -0.087 | -55.5768
-16 | -1.3677 | 0.02263 | -0.0849 | -60.4375
-15.5 | -1.3429 | 0.02008 | -0.0822 | -66.8775
-15 | -1.3011 | 0.01842 | -0.0812 | -70.6352
-14.5 | -1.2488 | 0.01676 | -0.0821 | -74.5107
-14 | -1.1949 | 0.01521 | -0.0829 | -78.5602
-13.5 | -1.1384 | 0.01392 | -0.0839 | -81.7816
-13 | -1.0818 | 0.01275 | -0.0848 | -84.8471
-12.5 | -1.0283 | 0.01177 | -0.0847 | -87.3662
-12 | -0.9778 | 0.01092 | -0.0838 | -89.5421
-10 | -0.769 | 0.00798 | -0.0809 | -96.3659
-9.5 | -0.7142 | 0.00751 | -0.0805 | -95.0999
-9 | -0.6587 | 0.00713 | -0.0803 | -92.3843
-8.5 | -0.6028 | 0.0068 | -0.0801 | -88.6471
-8 | -0.5467 | 0.0065 | -0.0799 | -84.1077
-7.5 | -0.4909 | 0.00611 | -0.0798 | -80.3437
-7 | -0.4344 | 0.00584 | -0.0797 | -74.3836
-6 | -0.3214 | 0.00544 | -0.0795 | -59.0809
-5.5 | -0.2649 | 0.00529 | -0.0795 | -50.0756
-5 | -0.2083 | 0.00519 | -0.0794 | -40.1349
-4.5 | -0.1516 | 0.00507 | -0.0794 | -29.9014
-4 | -0.095 | 0.00503 | -0.0794 | -18.8867
-3.5 | -0.0384 | 0.00497 | -0.0793 | -7.7264
-3 | 0.0185 | 0.00495 | -0.0794 | 3.7374
-2.5 | 0.075 | 0.00489 | -0.0794 | 15.3374
-2 | 0.1314 | 0.00487 | -0.0794 | 26.9815
-1.5 | 0.1882 | 0.00485 | -0.0794 | 38.8041
-1 | 0.2446 | 0.00484 | -0.0794 | 50.5372
-0.5 | 0.3011 | 0.00486 | -0.0795 | 61.9547
0 | 0.3572 | 0.00487 | -0.0795 | 73.347
0.5 | 0.4131 | 0.00496 | -0.0795 | 83.2863
1 | 0.4694 | 0.00499 | -0.0795 | 94.0681
1.5 | 0.5254 | 0.00505 | -0.0795 | 104.0396
2 | 0.5816 | 0.0051 | -0.0796 | 114.0392
3 | 0.6928 | 0.00534 | -0.0795 | 129.7378
3.5 | 0.7481 | 0.00547 | -0.0794 | 136.7642
4 | 0.8031 | 0.00567 | -0.0792 | 141.6402
4.5 | 0.8578 | 0.0059 | -0.079 | 145.3898
5 | 0.9119 | 0.00619 | -0.0787 | 147.3183
5.5 | 0.9655 | 0.00644 | -0.0782 | 149.9224
6 | 1.0149 | 0.00662 | -0.0767 | 153.3082
6.5 | 1.0698 | 0.0071 | -0.0766 | 150.6761
7 | 1.1233 | 0.0075 | -0.0762 | 149.7733
7.5 | 1.1757 | 0.00801 | -0.0756 | 146.779
8 | 1.2281 | 0.00849 | -0.075 | 144.6525
8.5 | 1.2801 | 0.00899 | -0.0743 | 142.3915
9.5 | 1.3835 | 0.00994 | -0.0728 | 139.1851
10 | 1.4343 | 0.01044 | -0.072 | 137.3851
10.5 | 1.4844 | 0.01098 | -0.0711 | 135.1913
11 | 1.5336 | 0.01157 | -0.0701 | 132.5497
11.5 | 1.5807 | 0.0123 | -0.0687 | 128.5122
12 | 1.6243 | 0.01332 | -0.0667 | 121.9444
12.5 | 1.6661 | 0.01439 | -0.0645 | 115.7818
13.5 | 1.7452 | 0.0165 | -0.0595 | 105.7697
14 | 1.7783 | 0.0178 | -0.0561 | 99.9045
14.5 | 1.7985 | 0.01921 | -0.0505 | 93.6231
15 | 1.8138 | 0.02052 | -0.0442 | 88.3918
15.5 | 1.825 | 0.02236 | -0.0383 | 81.619
16 | 1.8324 | 0.02469 | -0.0329 | 74.2163
16.5 | 1.8254 | 0.02838 | -0.0272 | 64.3199
17 | 1.8167 | 0.03284 | -0.0232 | 55.3197
17.5 | 1.806 | 0.03825 | -0.0208 | 47.2157
18 | 1.7925 | 0.04485 | -0.0203 | 39.9666
18.5 | 1.7704 | 0.05361 | -0.022 | 33.0237
19 | 1.758 | 0.0622 | -0.025 | 28.2637
19.5 | 1.696 | 0.0801 | -0.034 | 21.1735
20 | 1.5875 | 0.10969 | -0.0516 | 14.4726

## 125. Re 14M Mach 0.25 (1)
BIGFOIL.COM POLAR EXPORT
HN-424
HN-424 |  |  |  | Cl Max: | 1.201 | at alpha= | 8 | deg
JavaFoil+Calcfoil stall+Eppler ext transition |  |  |  | L/D Max: | 204.141 | at alpha= | 6 | deg
Re: | 14000000 |  |  | Cd Min: | 0.0051 | at alpha= | 4.5 | deg
Mach: | 0.25 |  |  | Cl=0 at alpha= | -3.2167 | deg
|  |  |  | @ Cl=0.1, Cd= | 0.0064868
|  |  |  | @ Cl=0.4, Cd= | 0.0066767
|  |  |  | @ Cl=0.6, Cd= | 0.03643
alpha (deg) | Cl | Cd | Cm | Cl/Cd
-13.5 | -0.108 | 0.09435 | -0.035 | -1.15
-13 | -0.183 | 0.08843 | -0.035 | -2.07
-12.5 | -0.237 | 0.0813 | -0.037 | -2.911
-12 | -0.283 | 0.07581 | -0.038 | -3.731
-11.5 | -0.323 | 0.07094 | -0.039 | -4.549
-11 | -0.35 | 0.06659 | -0.039 | -5.252
-10.5 | -0.371 | 0.06204 | -0.04 | -5.979
-10 | -0.386 | 0.05728 | -0.042 | -6.74
-9.5 | -0.397 | 0.05048 | -0.046 | -7.855
-9 | -0.413 | 0.03377 | -0.056 | -12.244
-8.5 | -0.47 | 0.00842 | -0.072 | -55.865
-8 | -0.454 | 0.00743 | -0.073 | -61.153
-7.5 | -0.428 | 0.00709 | -0.073 | -60.42
-7 | -0.395 | 0.00724 | -0.074 | -54.477
-6.5 | -0.355 | 0.00703 | -0.074 | -50.487
-6 | -0.31 | 0.00682 | -0.074 | -45.39
-5.5 | -0.26 | 0.00664 | -0.075 | -39.151
-5 | -0.207 | 0.00648 | -0.075 | -31.864
-4.5 | -0.151 | 0.00636 | -0.075 | -23.709
-4 | -0.093 | 0.0063 | -0.075 | -14.75
-3.5 | -0.034 | 0.00623 | -0.076 | -5.419
-3 | 0.026 | 0.00653 | -0.076 | 4.005
-2.5 | 0.087 | 0.00645 | -0.076 | 13.42
-2 | 0.147 | 0.00662 | -0.077 | 22.242
-1.5 | 0.208 | 0.00729 | -0.077 | 28.508
-1 | 0.269 | 0.00692 | -0.077 | 38.831
-0.5 | 0.329 | 0.00722 | -0.078 | 45.629
0 | 0.39 | 0.00674 | -0.078 | 57.787
0.5 | 0.45 | 0.00636 | -0.078 | 70.731
1 | 0.51 | 0.00606 | -0.078 | 84.226
1.5 | 0.571 | 0.0058 | -0.079 | 98.453
2 | 0.631 | 0.00555 | -0.079 | 113.56
2.5 | 0.691 | 0.00539 | -0.079 | 128.195
3 | 0.75 | 0.00521 | -0.079 | 144.04
3.5 | 0.81 | 0.00526 | -0.08 | 153.951
4 | 0.868 | 0.00517 | -0.08 | 167.824
4.5 | 0.926 | 0.0051 | -0.08 | 181.776
5 | 0.982 | 0.00512 | -0.081 | 192.018
5.5 | 1.036 | 0.00525 | -0.081 | 197.443
6 | 1.086 | 0.00532 | -0.081 | 204.141
6.5 | 1.128 | 0.00554 | -0.081 | 203.721
7 | 1.163 | 0.0057 | -0.082 | 203.814
7.5 | 1.187 | 0.00588 | -0.082 | 201.828
8 | 1.201 | 0.0061 | -0.082 | 196.831
8.5 | 1.201 | 0.00639 | -0.082 | 188.083
9 | 1.187 | 0.00643 | -0.083 | 184.588
9.5 | 1.157 | 0.00663 | -0.083 | 174.444
10 | 1.11 | 0.00682 | -0.083 | 162.77
10.5 | 1.042 | 0.01408 | -0.083 | 73.963
11 | 0.96 | 0.01523 | -0.083 | 63.054
11.5 | 0.864 | 0.0169 | -0.082 | 51.14
12 | 0.756 | 0.0193 | -0.081 | 39.154
12.5 | 0.633 | 0.02484 | -0.079 | 25.497
13 | 0.503 | 0.03643 | -0.075 | 13.808

## 126. Re 14M Mach 0.25 (2)
BIGFOIL.COM POLAR EXPORT
HN-424
HN-424 |  |  |  | Cl Max: | 1.7431 | at alpha= | 13.5 | deg
XFOIL ncrit=9 |  |  |  | L/D Max: | 153.596 | at alpha= | 6 | deg
Re: | 14000000 |  |  | Cd Min: | 0.18828 | at alpha= | -16.5 | deg
Mach: | 0.25 |  |  | Cl=0 at alpha= | -3.1525 | deg
|  |  |  | @ Cl=0.1, Cd= | 0.004902
|  |  |  | @ Cl=0.4, Cd= | 0.0049299
|  |  |  | @ Cl=0.6, Cd= | 0.0051412
alpha (deg) | Cl | Cd | Cm | Cl/Cd
-16.5 | -0.5973 | 0.18828 | 0.0135 | -3.1724
-16 | -0.5808 | 0.18214 | 0.0103 | -3.1888
-15.5 | -0.5701 | 0.17359 | 0.0066 | -3.2842
-14 | -0.6216 | 0.12752 | -0.0127 | -4.8745
-13.5 | -0.681 | 0.10609 | -0.0243 | -6.4191
-13 | -0.768 | 0.08227 | -0.0403 | -9.3351
-12.5 | -0.8262 | 0.06502 | -0.0535 | -12.7069
-11.5 | -0.9344 | 0.01885 | -0.0966 | -49.5703
-11 | -0.9062 | 0.0145 | -0.0936 | -62.4966
-10.5 | -0.8612 | 0.0118 | -0.0913 | -72.9831
-10 | -0.809 | 0.00993 | -0.0894 | -81.4703
-9.5 | -0.7523 | 0.00876 | -0.088 | -85.879
-9 | -0.6939 | 0.00791 | -0.0868 | -87.7244
-8.5 | -0.6347 | 0.00729 | -0.0859 | -87.0645
-8 | -0.5749 | 0.00686 | -0.0851 | -83.8047
-7.5 | -0.515 | 0.0065 | -0.0845 | -79.2308
-7 | -0.4553 | 0.00611 | -0.0839 | -74.5172
-6.5 | -0.3959 | 0.0058 | -0.0834 | -68.2586
-6 | -0.3362 | 0.0056 | -0.083 | -60.0357
-5.5 | -0.277 | 0.00538 | -0.0826 | -51.487
-5 | -0.2178 | 0.00526 | -0.0824 | -41.4068
-4.5 | -0.1587 | 0.00511 | -0.0822 | -31.0568
-4 | -0.0997 | 0.00506 | -0.082 | -19.7036
-3.5 | -0.041 | 0.00499 | -0.0818 | -8.2164
-3 | 0.018 | 0.00497 | -0.0818 | 3.6217
-2.5 | 0.0766 | 0.00491 | -0.0817 | 15.6008
-2 | 0.1349 | 0.00489 | -0.0816 | 27.5869
-1.5 | 0.1935 | 0.00486 | -0.0816 | 39.8148
-1 | 0.2517 | 0.00485 | -0.0816 | 51.8969
-0.5 | 0.3101 | 0.00487 | -0.0816 | 63.6756
0 | 0.368 | 0.00488 | -0.0816 | 75.4098
0.5 | 0.4257 | 0.00497 | -0.0815 | 85.6539
1 | 0.4837 | 0.00502 | -0.0815 | 96.3546
1.5 | 0.5414 | 0.00508 | -0.0815 | 106.5748
2 | 0.5995 | 0.00514 | -0.0815 | 116.6342
3 | 0.7143 | 0.00541 | -0.0812 | 132.0333
3.5 | 0.7716 | 0.00556 | -0.081 | 138.777
4 | 0.8289 | 0.00574 | -0.0807 | 144.4077
4.5 | 0.8857 | 0.00599 | -0.0803 | 147.8631
5 | 0.942 | 0.00628 | -0.0798 | 150
5.5 | 0.9976 | 0.00658 | -0.0791 | 151.6109
6 | 1.0506 | 0.00684 | -0.0777 | 153.5965
6.5 | 1.1062 | 0.00734 | -0.0768 | 150.7084
7 | 1.162 | 0.00781 | -0.076 | 148.7836
7.5 | 1.2168 | 0.00838 | -0.0749 | 145.2029
8 | 1.2721 | 0.0089 | -0.0738 | 142.9326
9 | 1.3819 | 0.00994 | -0.0714 | 139.0241
9.5 | 1.436 | 0.01052 | -0.0699 | 136.5019
10 | 1.4892 | 0.01117 | -0.0683 | 133.3214
10.5 | 1.5406 | 0.01196 | -0.0662 | 128.8127
11 | 1.5898 | 0.0129 | -0.0638 | 123.2403
11.5 | 1.6355 | 0.01407 | -0.0607 | 116.2402
12 | 1.6781 | 0.01537 | -0.0572 | 109.1802
12.5 | 1.7143 | 0.01695 | -0.0527 | 101.1386
13 | 1.7411 | 0.01862 | -0.0468 | 93.507
13.5 | 1.7431 | 0.02078 | -0.0374 | 83.8835
14 | 1.7393 | 0.02381 | -0.0291 | 73.0491
14.5 | 1.7262 | 0.02804 | -0.022 | 61.5621
15 | 1.7135 | 0.03311 | -0.0173 | 51.7517
15.5 | 1.6848 | 0.04078 | -0.0151 | 41.3144
16 | 1.6521 | 0.05068 | -0.0168 | 32.5987
16.5 | 1.6117 | 0.06372 | -0.0224 | 25.2935
17 | 1.5641 | 0.08002 | -0.0316 | 19.5464
17.5 | 1.5205 | 0.0972 | -0.042 | 15.643
18 | 1.4704 | 0.11654 | -0.0541 | 12.6171
18.5 | 1.4146 | 0.13771 | -0.0677 | 10.2723

## 127. Re 14M Mach 0.50 (1)
BIGFOIL.COM POLAR EXPORT
HN-424
HN-424 |  |  |  | Cl Max: | 1.289 | at alpha= | 20 | deg
JavaFoil+Calcfoil stall+Eppler ext transition |  |  |  | L/D Max: | 193.669 | at alpha= | 5 | deg
Re: | 14000000 |  |  | Cd Min: | 0.00546 | at alpha= | 4 | deg
Mach: | 0.5 |  |  | Cl=0 at alpha= | -3.2197 | deg
|  |  |  | @ Cl=0.1, Cd= | 0.0066615
|  |  |  | @ Cl=0.4, Cd= | 0.0070382
|  |  |  | @ Cl=0.6, Cd= | 0.0062132
alpha (deg) | Cl | Cd | Cm | Cl/Cd
-20 | -0.879 | 0.15429 | -0.046 | -5.696
-19.5 | -0.853 | 0.14809 | -0.045 | -5.759
-19 | -0.826 | 0.14447 | -0.045 | -5.72
-18.5 | -0.8 | 0.13981 | -0.044 | -5.725
-18 | -0.775 | 0.1329 | -0.044 | -5.833
-17.5 | -0.75 | 0.12487 | -0.044 | -6.008
-17 | -0.726 | 0.11864 | -0.045 | -6.12
-16.5 | -0.7 | 0.11327 | -0.045 | -6.18
-16 | -0.673 | 0.10824 | -0.044 | -6.222
-15.5 | -0.649 | 0.09977 | -0.046 | -6.509
-15 | -0.627 | 0.09046 | -0.048 | -6.931
-14.5 | -0.595 | 0.10062 | -0.044 | -5.918
-14 | -0.57 | 0.09391 | -0.044 | -6.069
-13.5 | -0.546 | 0.08423 | -0.046 | -6.487
-13 | -0.523 | 0.07559 | -0.049 | -6.924
-12.5 | -0.502 | 0.06549 | -0.053 | -7.673
-12 | -0.465 | 0.08114 | -0.042 | -5.729
-11.5 | -0.441 | 0.07155 | -0.045 | -6.159
-11 | -0.418 | 0.06268 | -0.049 | -6.669
-10.5 | -0.4 | 0.04957 | -0.057 | -8.074
-10 | -0.36 | 0.06603 | -0.041 | -5.453
-9.5 | -0.333 | 0.0631 | -0.039 | -5.281
-9 | -0.318 | 0.04334 | -0.057 | -7.344
-8.5 | -0.335 | 0.011 | -0.078 | -30.46
-8 | -0.26 | 0.04404 | -0.053 | -5.901
-7.5 | -0.229 | 0.04672 | -0.045 | -4.91
-7 | -0.213 | 0.03068 | -0.062 | -6.934
-6.5 | -0.177 | 0.04061 | -0.048 | -4.357
-6 | -0.182 | 0.00819 | -0.082 | -22.277
-5.5 | -0.258 | 0.00739 | -0.083 | -34.937
-5 | -0.219 | 0.007 | -0.084 | -31.229
-4.5 | -0.164 | 0.00675 | -0.084 | -24.28
-4 | -0.102 | 0.00658 | -0.084 | -15.584
-3.5 | -0.037 | 0.00645 | -0.085 | -5.807
-3 | 0.029 | 0.0064 | -0.085 | 4.551
-2.5 | 0.097 | 0.00667 | -0.085 | 14.478
-2 | 0.164 | 0.00648 | -0.086 | 25.366
-1.5 | 0.232 | 0.00767 | -0.086 | 30.273
-1 | 0.3 | 0.00725 | -0.086 | 41.443
-0.5 | 0.368 | 0.007 | -0.087 | 52.545
0 | 0.435 | 0.00708 | -0.087 | 61.482
0.5 | 0.503 | 0.00665 | -0.087 | 75.648
1 | 0.57 | 0.00635 | -0.088 | 89.848
1.5 | 0.638 | 0.00604 | -0.088 | 105.568
2 | 0.704 | 0.0058 | -0.088 | 121.531
2.5 | 0.771 | 0.00563 | -0.089 | 136.881
3 | 0.837 | 0.00557 | -0.089 | 150.239
3.5 | 0.903 | 0.00554 | -0.089 | 162.861
4 | 0.968 | 0.00546 | -0.089 | 177.121
4.5 | 1.031 | 0.00547 | -0.09 | 188.47
5 | 1.089 | 0.00562 | -0.09 | 193.669
5.5 | 1.142 | 0.00591 | -0.09 | 193.412
6 | 1.183 | 0.00624 | -0.091 | 189.594
6.5 | 1.189 | 0.00659 | -0.091 | 180.514
7 | 1.118 | 0.00717 | -0.091 | 155.919
7.5 | 0.722 | 0.01193 | -0.091 | 60.508
8 | 0.754 | 0.01437 | -0.091 | 52.436
8.5 | 0.787 | 0.01463 | -0.091 | 53.774
9 | 0.811 | 0.01702 | -0.091 | 47.64
9.5 | 0.847 | 0.01656 | -0.091 | 51.13
10 | 0.854 | 0.02199 | -0.088 | 38.82
10.5 | 0.753 | 0.07434 | -0.052 | 10.133
11 | 0.898 | 0.02772 | -0.086 | 32.393
11.5 | 0.833 | 0.06738 | -0.066 | 12.357
12 | 0.949 | 0.03244 | -0.085 | 29.265
12.5 | 0.902 | 0.06601 | -0.071 | 13.671
13 | 0.917 | 0.07891 | -0.066 | 11.615
13.5 | 0.937 | 0.08304 | -0.064 | 11.29
14 | 0.987 | 0.07637 | -0.071 | 12.918
14.5 | 1.002 | 0.08958 | -0.067 | 11.19
15 | 1.005 | 0.11766 | -0.056 | 8.538
15.5 | 1.035 | 0.121 | -0.059 | 8.556
16 | 1.067 | 0.12432 | -0.061 | 8.58
16.5 | 1.096 | 0.131 | -0.061 | 8.366
17 | 1.117 | 0.14887 | -0.059 | 7.506
17.5 | 1.147 | 0.15327 | -0.06 | 7.483
18 | 1.178 | 0.15651 | -0.062 | 7.524
18.5 | 1.207 | 0.16076 | -0.063 | 7.51
19 | 1.231 | 0.18022 | -0.061 | 6.831
19.5 | 1.26 | 0.19086 | -0.062 | 6.602
20 | 1.289 | 0.1934 | -0.063 | 6.665

## 128. Re 14M Mach 0.50 (2)
BIGFOIL.COM POLAR EXPORT
HN-424
HN-424 |  |  |  | Cl Max: | 1.4204 | at alpha= | 9 | deg
XFOIL ncrit=9 |  |  |  | L/D Max: | 720.052 | at alpha= | 7.5 | deg
Re: | 14000000 |  |  | Cd Min: | 0.25846 | at alpha= | -19.5 | deg
Mach: | 0.5 |  |  | Cl=0 at alpha= | -3.1068 | deg
|  |  |  | @ Cl=0.1, Cd= | 0.0050069
|  |  |  | @ Cl=0.4, Cd= | 0.0049629
|  |  |  | @ Cl=0.6, Cd= | 0.0052184
alpha (deg) | Cl | Cd | Cm | Cl/Cd
-19.5 | -0.7273 | 0.25846 | 0.0425 | -2.814
-19 | -0.7056 | 0.2513 | 0.038 | -2.8078
-18.5 | -0.6839 | 0.24369 | 0.0335 | -2.8064
-18 | -0.6615 | 0.23599 | 0.0293 | -2.8031
-17.5 | -0.6407 | 0.22788 | 0.025 | -2.8116
-17 | -0.6203 | 0.21991 | 0.0209 | -2.8207
-16.5 | -0.6001 | 0.21181 | 0.0168 | -2.8332
-16 | -0.5817 | 0.20317 | 0.0126 | -2.8631
-15.5 | -0.5621 | 0.19511 | 0.0087 | -2.8809
-15 | -0.5455 | 0.18605 | 0.0049 | -2.932
-14.5 | -0.5306 | 0.17655 | 0.001 | -3.0054
-14 | -0.5161 | 0.16737 | -0.0028 | -3.0836
-12.5 | -0.4728 | 0.14289 | -0.013 | -3.3088
-12 | -0.4606 | 0.13485 | -0.0162 | -3.4156
-11.5 | -0.4544 | 0.12543 | -0.0199 | -3.6227
-11 | -0.4507 | 0.11598 | -0.0236 | -3.886
-10.5 | -0.4449 | 0.1077 | -0.0268 | -4.1309
-10 | -0.4378 | 0.09743 | -0.0336 | -4.4935
-9.5 | -0.4318 | 0.08641 | -0.0422 | -4.9971
-9 | -0.4245 | 0.07539 | -0.0525 | -5.6307
-8.5 | -0.4091 | 0.06245 | -0.0694 | -6.5508
-8 | -0.3903 | 0.04934 | -0.0902 | -7.9104
-7.5 | -0.4084 | 0.04079 | -0.0971 | -10.0123
-7 | -0.4172 | 0.03009 | -0.1024 | -13.8651
-6.5 | -0.4186 | 0.01939 | -0.1037 | -21.5884
-6 | -0.3986 | 0.00982 | -0.1021 | -40.5906
-5.5 | -0.3381 | 0.00627 | -0.099 | -53.9234
-5 | -0.2656 | 0.0057 | -0.0968 | -46.5965
-4.5 | -0.194 | 0.00542 | -0.0952 | -35.7934
-4 | -0.1233 | 0.00524 | -0.0941 | -23.5305
-3.5 | -0.0541 | 0.00516 | -0.0931 | -10.4845
-3 | 0.0147 | 0.00505 | -0.0924 | 2.9109
-2.5 | 0.0827 | 0.00503 | -0.0919 | 16.4414
-2 | 0.15 | 0.00494 | -0.0915 | 30.3644
-1.5 | 0.2166 | 0.00494 | -0.0912 | 43.8462
-1 | 0.2833 | 0.00491 | -0.091 | 57.6986
-0.5 | 0.3496 | 0.00494 | -0.0908 | 70.7692
0 | 0.4155 | 0.00497 | -0.0906 | 83.6016
0.5 | 0.4812 | 0.00505 | -0.0904 | 95.2871
1 | 0.5466 | 0.00517 | -0.0901 | 105.7253
1.5 | 0.6128 | 0.00523 | -0.0898 | 117.1702
2 | 0.6789 | 0.00534 | -0.0895 | 127.1348
2.5 | 0.7452 | 0.00547 | -0.089 | 136.234
3 | 0.8111 | 0.00569 | -0.0883 | 142.5483
3.5 | 0.8777 | 0.00587 | -0.0875 | 149.523
4 | 0.9444 | 0.00614 | -0.0864 | 153.8111
4.5 | 1.0109 | 0.00646 | -0.085 | 156.4861
5 | 1.0771 | 0.00686 | -0.0832 | 157.0117
5.5 | 1.1426 | 0.00727 | -0.0809 | 157.1664
6 | 1.2046 | 0.00779 | -0.0775 | 154.6341
6.5 | 1.2708 | 0.0085 | -0.0745 | 149.5059
7 | 1.3398 | 0.00909 | -0.0713 | 147.3927
7.5 | 1.3825 | 0.00192 | -0.0652 | 720.0521
9 | 1.4204 | 0.02136 | -0.0293 | 66.4981
9.5 | 1.3856 | 0.02735 | -0.0195 | 50.6618
10 | 1.3455 | 0.03551 | -0.0153 | 37.8907
10.5 | 1.3051 | 0.04635 | -0.0178 | 28.1575
11 | 1.2695 | 0.05955 | -0.0254 | 21.3182
11.5 | 1.2338 | 0.07506 | -0.0361 | 16.4375
12 | 1.2039 | 0.09075 | -0.0464 | 13.2661
12.5 | 1.1766 | 0.10635 | -0.0563 | 11.0635
13 | 1.1544 | 0.1214 | -0.0659 | 9.5091
13.5 | 1.1358 | 0.13635 | -0.0755 | 8.33
14 | 1.1228 | 0.15096 | -0.085 | 7.4377

## 129. Re 16M Mach 0.00 (1)
BIGFOIL.COM POLAR EXPORT
HN-424
HN-424 |  |  |  | Cl Max: | 1.225 | at alpha= | 9.5 | deg
JavaFoil+Calcfoil stall+Eppler ext transition |  |  |  | L/D Max: | 211.539 | at alpha= | 7.5 | deg
Re: | 16000000 |  |  | Cd Min: | 0.00492 | at alpha= | 5 | deg
Mach: | 0 |  |  | Cl=0 at alpha= | -3.2155 | deg
|  |  |  | @ Cl=0.1, Cd= | 0.0066071
|  |  |  | @ Cl=0.4, Cd= | 0.0065202
|  |  |  | @ Cl=0.6, Cd= | 0.0055298
alpha (deg) | Cl | Cd | Cm | Cl/Cd
-14.5 | -0.4 | 0.09443 | -0.037 | -4.235
-14 | -0.416 | 0.0892 | -0.037 | -4.664
-13.5 | -0.431 | 0.08455 | -0.038 | -5.1
-13 | -0.445 | 0.07948 | -0.039 | -5.601
-12.5 | -0.457 | 0.07469 | -0.039 | -6.123
-12 | -0.468 | 0.06871 | -0.041 | -6.813
-11.5 | -0.476 | 0.06297 | -0.043 | -7.562
-11 | -0.48 | 0.05518 | -0.046 | -8.691
-10.5 | -0.485 | 0.04388 | -0.052 | -11.054
-10 | -0.524 | 0.01574 | -0.064 | -33.293
-9.5 | -0.546 | 0.00843 | -0.07 | -64.717
-9 | -0.527 | 0.00753 | -0.07 | -69.924
-8.5 | -0.501 | 0.00717 | -0.07 | -69.898
-8 | -0.471 | 0.00742 | -0.071 | -63.45
-7.5 | -0.436 | 0.00718 | -0.071 | -60.697
-7 | -0.396 | 0.00697 | -0.071 | -56.787
-6.5 | -0.352 | 0.00675 | -0.072 | -52.175
-6 | -0.305 | 0.00661 | -0.072 | -46.109
-5.5 | -0.254 | 0.00643 | -0.072 | -39.533
-5 | -0.201 | 0.00633 | -0.073 | -31.825
-4.5 | -0.147 | 0.00625 | -0.073 | -23.475
-4 | -0.09 | 0.00618 | -0.073 | -14.589
-3.5 | -0.033 | 0.00611 | -0.073 | -5.359
-3 | 0.025 | 0.0064 | -0.074 | 3.96
-2.5 | 0.084 | 0.00626 | -0.074 | 13.405
-2 | 0.143 | 0.00754 | -0.074 | 18.897
-1.5 | 0.201 | 0.00718 | -0.075 | 28.038
-1 | 0.26 | 0.00686 | -0.075 | 37.952
-0.5 | 0.319 | 0.0071 | -0.075 | 44.911
0 | 0.377 | 0.00668 | -0.075 | 56.476
0.5 | 0.436 | 0.00627 | -0.076 | 69.547
1 | 0.494 | 0.006 | -0.076 | 82.353
1.5 | 0.553 | 0.0057 | -0.076 | 96.876
2 | 0.611 | 0.00549 | -0.076 | 111.235
2.5 | 0.669 | 0.00531 | -0.077 | 125.894
3 | 0.727 | 0.00524 | -0.077 | 138.709
3.5 | 0.784 | 0.00515 | -0.077 | 152.264
4 | 0.841 | 0.00508 | -0.077 | 165.739
4.5 | 0.898 | 0.005 | -0.078 | 179.673
5 | 0.953 | 0.00492 | -0.078 | 193.7
5.5 | 1.006 | 0.00506 | -0.078 | 198.876
6 | 1.056 | 0.00511 | -0.079 | 206.738
6.5 | 1.1 | 0.00527 | -0.079 | 208.6
7 | 1.139 | 0.0054 | -0.079 | 210.895
7.5 | 1.171 | 0.00554 | -0.079 | 211.539
8 | 1.197 | 0.00571 | -0.079 | 209.537
8.5 | 1.215 | 0.0058 | -0.08 | 209.438
9 | 1.224 | 0.00609 | -0.08 | 201.146
9.5 | 1.225 | 0.00625 | -0.08 | 196.069
10 | 1.218 | 0.00641 | -0.08 | 190.119
10.5 | 1.202 | 0.0064 | -0.081 | 187.919
11 | 1.179 | 0.00659 | -0.081 | 178.842
11.5 | 1.143 | 0.0126 | -0.081 | 90.738
12 | 1.103 | 0.01467 | -0.081 | 75.187
12.5 | 1.058 | 0.01574 | -0.08 | 67.213
13 | 1.006 | 0.0174 | -0.08 | 57.83
13.5 | 0.953 | 0.01926 | -0.079 | 49.497
14 | 0.893 | 0.02291 | -0.078 | 38.992
14.5 | 0.83 | 0.02892 | -0.076 | 28.706

## 130. Re 16M Mach 0.00 (2)
BIGFOIL.COM POLAR EXPORT
HN-424
HN-424 |  |  |  | Cl Max: | 1.906 | at alpha= | 18 | deg
XFOIL ncrit=9 |  |  |  | L/D Max: | 153.622 | at alpha= | 6.5 | deg
Re: | 16000000 |  |  | Cd Min: | 0.22698 | at alpha= | -20 | deg
Mach: | 0 |  |  | Cl=0 at alpha= | -3.1602 | deg
|  |  |  | @ Cl=0.1, Cd= | 0.0048662
|  |  |  | @ Cl=0.4, Cd= | 0.0049483
|  |  |  | @ Cl=0.6, Cd= | 0.0051464
alpha (deg) | Cl | Cd | Cm | Cl/Cd
-20 | -0.7042 | 0.22698 | 0.0374 | -3.1025
-19 | -1.4856 | 0.03747 | -0.0795 | -39.6477
-18.5 | -1.4997 | 0.02896 | -0.0877 | -51.7852
-18 | -1.51 | 0.02475 | -0.0865 | -61.0101
-17.5 | -1.4863 | 0.02267 | -0.0846 | -65.5624
-17 | -1.4569 | 0.02085 | -0.0827 | -69.8753
-16.5 | -1.4232 | 0.01927 | -0.0809 | -73.8557
-16 | -1.3877 | 0.01791 | -0.0788 | -77.4819
-15.5 | -1.3437 | 0.01648 | -0.0784 | -81.5352
-15 | -1.2911 | 0.01529 | -0.0792 | -84.4408
-14.5 | -1.2374 | 0.01418 | -0.0801 | -87.2638
-14 | -1.1821 | 0.01313 | -0.0812 | -90.0305
-13.5 | -1.1248 | 0.0122 | -0.0824 | -92.1967
-13 | -1.0729 | 0.01138 | -0.0824 | -94.2794
-12.5 | -1.0224 | 0.01065 | -0.0818 | -96
-12 | -0.9725 | 0.01 | -0.081 | -97.25
-11.5 | -0.9214 | 0.00939 | -0.0804 | -98.1257
-11 | -0.8691 | 0.00883 | -0.08 | -98.4258
-10.5 | -0.8166 | 0.00817 | -0.0796 | -99.951
-10 | -0.7631 | 0.00762 | -0.0793 | -100.1444
-9.5 | -0.7086 | 0.00722 | -0.0792 | -98.144
-9 | -0.6537 | 0.00688 | -0.0791 | -95.0145
-8.5 | -0.5983 | 0.00657 | -0.079 | -91.0654
-8 | -0.5428 | 0.0063 | -0.0789 | -86.1587
-7.5 | -0.4874 | 0.00595 | -0.0789 | -81.916
-7 | -0.4316 | 0.00572 | -0.0788 | -75.4545
-6 | -0.3196 | 0.00537 | -0.0788 | -59.5158
-5.5 | -0.2636 | 0.00523 | -0.0788 | -50.4015
-5 | -0.2072 | 0.00513 | -0.0788 | -40.3899
-4.5 | -0.151 | 0.00503 | -0.0788 | -30.0199
-4 | -0.0948 | 0.005 | -0.0788 | -18.96
-3.5 | -0.0384 | 0.00493 | -0.0789 | -7.789
-3 | 0.0181 | 0.00492 | -0.0789 | 3.6789
-2.5 | 0.0742 | 0.00488 | -0.0789 | 15.2049
-2 | 0.1305 | 0.00485 | -0.079 | 26.9072
-1.5 | 0.187 | 0.00483 | -0.079 | 38.7164
-1 | 0.2431 | 0.00483 | -0.0791 | 50.3313
-0.5 | 0.2994 | 0.00485 | -0.0791 | 61.732
0 | 0.3553 | 0.00486 | -0.0791 | 73.107
0.5 | 0.411 | 0.00497 | -0.0791 | 82.6962
1 | 0.467 | 0.00499 | -0.0792 | 93.5872
1.5 | 0.5228 | 0.00505 | -0.0792 | 103.5248
2 | 0.5786 | 0.0051 | -0.0793 | 113.451
2.5 | 0.634 | 0.00522 | -0.0792 | 121.4559
3 | 0.6894 | 0.00533 | -0.0792 | 129.3433
3.5 | 0.7444 | 0.00547 | -0.0792 | 136.0878
4 | 0.799 | 0.00567 | -0.079 | 140.9171
4.5 | 0.8538 | 0.00585 | -0.0789 | 145.9487
5 | 0.9077 | 0.00611 | -0.0786 | 148.5597
5.5 | 0.9611 | 0.00641 | -0.0783 | 149.9376
6 | 1.0139 | 0.00668 | -0.0778 | 151.7814
6.5 | 1.0646 | 0.00693 | -0.0768 | 153.6219
7 | 1.1179 | 0.00731 | -0.0765 | 152.9275
7.5 | 1.17 | 0.0078 | -0.0759 | 150
8 | 1.2221 | 0.00825 | -0.0754 | 148.1333
9.5 | 1.3766 | 0.00961 | -0.0737 | 143.2466
10 | 1.4272 | 0.01008 | -0.0731 | 141.5873
10.5 | 1.477 | 0.01058 | -0.0723 | 139.603
11 | 1.526 | 0.01112 | -0.0715 | 137.2302
11.5 | 1.5736 | 0.01175 | -0.0704 | 133.9234
13.5 | 1.7465 | 0.01515 | -0.0636 | 115.2805
14 | 1.7849 | 0.01613 | -0.0613 | 110.6572
14.5 | 1.8199 | 0.0172 | -0.0585 | 105.8081
15 | 1.8502 | 0.01825 | -0.0548 | 101.3808
15.5 | 1.8653 | 0.01938 | -0.0485 | 96.2487
16 | 1.8805 | 0.0208 | -0.043 | 90.4087
16.5 | 1.8891 | 0.02282 | -0.0374 | 82.7826
17 | 1.8971 | 0.02516 | -0.0325 | 75.4014
17.5 | 1.9027 | 0.02797 | -0.0284 | 68.0265
18 | 1.906 | 0.03131 | -0.025 | 60.8751
18.5 | 1.9036 | 0.03562 | -0.0225 | 53.4419
19 | 1.9011 | 0.04049 | -0.0213 | 46.9523
19.5 | 1.8828 | 0.04791 | -0.0215 | 39.2987
20 | 1.8343 | 0.06077 | -0.0252 | 30.1843

## 131. Re 16M Mach 0.10 (1)
BIGFOIL.COM POLAR EXPORT
HN-424
HN-424 |  |  |  | Cl Max: | 1.221 | at alpha= | 9 | deg
JavaFoil+Calcfoil stall+Eppler ext transition |  |  |  | L/D Max: | 210.684 | at alpha= | 7.5 | deg
Re: | 16000000 |  |  | Cd Min: | 0.00493 | at alpha= | 5 | deg
Mach: | 0.1 |  |  | Cl=0 at alpha= | -3.2155 | deg
|  |  |  | @ Cl=0.1, Cd= | 0.0065998
|  |  |  | @ Cl=0.4, Cd= | 0.0065441
|  |  |  | @ Cl=0.6, Cd= | 0.0055498
alpha (deg) | Cl | Cd | Cm | Cl/Cd
-14.5 | -0.366 | 0.09597 | -0.037 | -3.816
-14 | -0.385 | 0.0907 | -0.037 | -4.246
-13.5 | -0.403 | 0.08546 | -0.038 | -4.72
-13 | -0.42 | 0.08028 | -0.038 | -5.237
-12.5 | -0.435 | 0.07576 | -0.039 | -5.748
-12 | -0.449 | 0.07049 | -0.04 | -6.367
-11.5 | -0.459 | 0.065 | -0.042 | -7.069
-11 | -0.464 | 0.05801 | -0.045 | -8.005
-10.5 | -0.468 | 0.04958 | -0.049 | -9.442
-10 | -0.488 | 0.0287 | -0.058 | -16.998
-9.5 | -0.536 | 0.00876 | -0.07 | -61.182
-9 | -0.522 | 0.00763 | -0.07 | -68.39
-8.5 | -0.499 | 0.00725 | -0.071 | -68.803
-8 | -0.47 | 0.00699 | -0.071 | -67.211
-7.5 | -0.435 | 0.00725 | -0.071 | -60.069
-7 | -0.396 | 0.00699 | -0.072 | -56.644
-6.5 | -0.353 | 0.00682 | -0.072 | -51.735
-6 | -0.306 | 0.00662 | -0.072 | -46.165
-5.5 | -0.255 | 0.00648 | -0.073 | -39.379
-5 | -0.202 | 0.00633 | -0.073 | -31.943
-4.5 | -0.147 | 0.00626 | -0.073 | -23.54
-4 | -0.091 | 0.00617 | -0.073 | -14.693
-3.5 | -0.033 | 0.00614 | -0.074 | -5.354
-3 | 0.025 | 0.00644 | -0.074 | 3.959
-2.5 | 0.084 | 0.00625 | -0.074 | 13.478
-2 | 0.143 | 0.00754 | -0.075 | 19.013
-1.5 | 0.202 | 0.00719 | -0.075 | 28.16
-1 | 0.261 | 0.00686 | -0.075 | 38.108
-0.5 | 0.32 | 0.00711 | -0.075 | 45.055
0 | 0.379 | 0.00669 | -0.076 | 56.653
0.5 | 0.438 | 0.00628 | -0.076 | 69.775
1 | 0.497 | 0.00601 | -0.076 | 82.635
1.5 | 0.555 | 0.00571 | -0.077 | 97.215
2 | 0.614 | 0.0055 | -0.077 | 111.605
2.5 | 0.672 | 0.00532 | -0.077 | 126.331
3 | 0.73 | 0.00525 | -0.077 | 139.145
3.5 | 0.788 | 0.00516 | -0.078 | 152.72
4 | 0.846 | 0.00509 | -0.078 | 166.245
4.5 | 0.902 | 0.00501 | -0.078 | 180.207
5 | 0.957 | 0.00493 | -0.078 | 194.04
5.5 | 1.01 | 0.00508 | -0.079 | 198.953
6 | 1.061 | 0.00513 | -0.079 | 206.709
6.5 | 1.104 | 0.0053 | -0.079 | 208.366
7 | 1.143 | 0.00543 | -0.079 | 210.592
7.5 | 1.174 | 0.00557 | -0.08 | 210.684
8 | 1.199 | 0.00576 | -0.08 | 208.263
8.5 | 1.214 | 0.00585 | -0.08 | 207.561
9 | 1.221 | 0.00614 | -0.08 | 198.921
9.5 | 1.219 | 0.00631 | -0.081 | 193.109
10 | 1.207 | 0.00649 | -0.081 | 185.955
10.5 | 1.187 | 0.0065 | -0.081 | 182.66
11 | 1.158 | 0.00663 | -0.081 | 174.543
11.5 | 1.115 | 0.01396 | -0.081 | 79.862
12 | 1.068 | 0.01506 | -0.081 | 70.932
12.5 | 1.015 | 0.01642 | -0.08 | 61.851
13 | 0.958 | 0.01824 | -0.08 | 52.485
13.5 | 0.895 | 0.02106 | -0.079 | 42.512
14 | 0.831 | 0.02515 | -0.078 | 33.023

## 132. Re 16M Mach 0.10 (2)
BIGFOIL.COM POLAR EXPORT
HN-424
HN-424 |  |  |  | Cl Max: | 1.8638 | at alpha= | 16.5 | deg
XFOIL ncrit=9 |  |  |  | L/D Max: | 153.687 | at alpha= | 6.5 | deg
Re: | 16000000 |  |  | Cd Min: | 0.22762 | at alpha= | -20 | deg
Mach: | 0.1 |  |  | Cl=0 at alpha= | -3.1585 | deg
|  |  |  | @ Cl=0.1, Cd= | 0.0048665
|  |  |  | @ Cl=0.4, Cd= | 0.0049441
|  |  |  | @ Cl=0.6, Cd= | 0.0051457
alpha (deg) | Cl | Cd | Cm | Cl/Cd
-20 | -0.7059 | 0.22762 | 0.0376 | -3.1012
-19.5 | -0.6907 | 0.2214 | 0.0338 | -3.1197
-18 | -1.4047 | 0.04047 | -0.0783 | -34.7097
-17.5 | -1.4346 | 0.02899 | -0.0904 | -49.486
-17 | -1.4395 | 0.02521 | -0.0884 | -57.1004
-16.5 | -1.4171 | 0.02267 | -0.0863 | -62.5099
-16 | -1.3867 | 0.02066 | -0.0841 | -67.12
-15.5 | -1.3562 | 0.01864 | -0.0814 | -72.7575
-15 | -1.3044 | 0.01705 | -0.0821 | -76.5044
-14.5 | -1.251 | 0.01559 | -0.0829 | -80.2437
-13 | -1.0842 | 0.01207 | -0.0848 | -89.826
-12.5 | -1.0326 | 0.01121 | -0.0842 | -92.1142
-12 | -0.9824 | 0.01045 | -0.0831 | -94.0096
-11.5 | -0.9309 | 0.00973 | -0.0823 | -95.6732
-11 | -0.878 | 0.0091 | -0.0816 | -96.4835
-10.5 | -0.8241 | 0.00855 | -0.0812 | -96.386
-10 | -0.7704 | 0.00784 | -0.0807 | -98.2653
-9.5 | -0.7155 | 0.00734 | -0.0804 | -97.4796
-7.5 | -0.4916 | 0.00602 | -0.0797 | -81.6611
-7 | -0.4353 | 0.00575 | -0.0796 | -75.7043
-6.5 | -0.3786 | 0.00556 | -0.0795 | -68.0935
-6 | -0.3222 | 0.00539 | -0.0794 | -59.7774
-5.5 | -0.2657 | 0.00525 | -0.0793 | -50.6095
-5 | -0.2089 | 0.00514 | -0.0793 | -40.642
-4.5 | -0.1523 | 0.00503 | -0.0793 | -30.2783
-4 | -0.0956 | 0.00501 | -0.0793 | -19.0818
-3.5 | -0.0388 | 0.00493 | -0.0793 | -7.8702
-3 | 0.018 | 0.00493 | -0.0793 | 3.6511
-2.5 | 0.0745 | 0.00488 | -0.0793 | 15.2664
-2 | 0.1312 | 0.00485 | -0.0794 | 27.0515
-1.5 | 0.188 | 0.00483 | -0.0794 | 38.9234
-1 | 0.2444 | 0.00483 | -0.0794 | 50.6004
-0.5 | 0.301 | 0.00485 | -0.0795 | 62.0619
0 | 0.3572 | 0.00486 | -0.0795 | 73.4979
0.5 | 0.4132 | 0.00497 | -0.0795 | 83.1388
1 | 0.4696 | 0.005 | -0.0796 | 93.92
1.5 | 0.5257 | 0.00505 | -0.0796 | 104.099
2 | 0.5819 | 0.00511 | -0.0796 | 113.8748
2.5 | 0.6376 | 0.00522 | -0.0796 | 122.1456
3 | 0.6933 | 0.00534 | -0.0796 | 129.8315
3.5 | 0.7487 | 0.00548 | -0.0795 | 136.6241
4 | 0.8037 | 0.00568 | -0.0793 | 141.4965
4.5 | 0.8588 | 0.00587 | -0.0791 | 146.3032
5 | 0.9132 | 0.00613 | -0.0789 | 148.9723
5.5 | 0.967 | 0.00643 | -0.0785 | 150.3888
6 | 1.02 | 0.00672 | -0.0779 | 151.7857
6.5 | 1.0712 | 0.00697 | -0.0769 | 153.6872
7 | 1.1249 | 0.00735 | -0.0765 | 153.0476
7.5 | 1.1773 | 0.00787 | -0.0759 | 149.5934
8 | 1.23 | 0.00833 | -0.0753 | 147.6591
9.5 | 1.3861 | 0.0097 | -0.0733 | 142.8969
10 | 1.4372 | 0.01019 | -0.0725 | 141.0402
10.5 | 1.4875 | 0.01072 | -0.0716 | 138.7593
11 | 1.5368 | 0.0113 | -0.0706 | 136
11.5 | 1.5819 | 0.01226 | -0.0688 | 129.0294
12 | 1.6273 | 0.01311 | -0.0672 | 124.1266
12.5 | 1.6719 | 0.01392 | -0.0654 | 120.1078
13 | 1.7156 | 0.01473 | -0.0636 | 116.4698
13.5 | 1.7553 | 0.01576 | -0.0611 | 111.3769
14 | 1.7914 | 0.0169 | -0.0581 | 106
14.5 | 1.8224 | 0.01818 | -0.0544 | 100.242
15 | 1.8389 | 0.01933 | -0.048 | 95.1319
15.5 | 1.8525 | 0.02084 | -0.0419 | 88.8916
16 | 1.8634 | 0.02278 | -0.0362 | 81.7998
16.5 | 1.8638 | 0.02567 | -0.0304 | 72.6062
17 | 1.8626 | 0.02911 | -0.0258 | 63.9849
17.5 | 1.8586 | 0.03331 | -0.0223 | 55.7971
18 | 1.8522 | 0.03838 | -0.0203 | 48.2595
18.5 | 1.8368 | 0.04523 | -0.0198 | 40.6102
19 | 1.8284 | 0.05218 | -0.021 | 35.0402
19.5 | 1.786 | 0.06503 | -0.0258 | 27.4642
20 | 1.7014 | 0.08727 | -0.0376 | 19.4958

## 133. Re 16M Mach 0.25 (1)
BIGFOIL.COM POLAR EXPORT
HN-424
HN-424 |  |  |  | Cl Max: | 1.201 | at alpha= | 8 | deg
JavaFoil+Calcfoil stall+Eppler ext transition |  |  |  | L/D Max: | 206.846 | at alpha= | 7 | deg
Re: | 16000000 |  |  | Cd Min: | 0.00506 | at alpha= | 4.5 | deg
Mach: | 0.25 |  |  | Cl=0 at alpha= | -3.2167 | deg
|  |  |  | @ Cl=0.1, Cd= | 0.0064703
|  |  |  | @ Cl=0.4, Cd= | 0.00669
|  |  |  | @ Cl=0.6, Cd= | 0.03327
alpha (deg) | Cl | Cd | Cm | Cl/Cd
-13.5 | -0.109 | 0.09364 | -0.035 | -1.159
-13 | -0.183 | 0.08762 | -0.036 | -2.09
-12.5 | -0.237 | 0.08098 | -0.037 | -2.923
-12 | -0.283 | 0.07548 | -0.038 | -3.748
-11.5 | -0.323 | 0.07059 | -0.039 | -4.573
-11 | -0.35 | 0.06584 | -0.04 | -5.318
-10.5 | -0.371 | 0.06129 | -0.041 | -6.059
-10 | -0.387 | 0.05618 | -0.043 | -6.886
-9.5 | -0.399 | 0.04845 | -0.048 | -8.228
-9 | -0.421 | 0.02862 | -0.059 | -14.708
-8.5 | -0.471 | 0.00828 | -0.073 | -56.912
-8 | -0.454 | 0.00733 | -0.073 | -61.997
-7.5 | -0.428 | 0.00703 | -0.073 | -60.891
-7 | -0.395 | 0.00725 | -0.074 | -54.444
-6.5 | -0.355 | 0.00698 | -0.074 | -50.857
-6 | -0.31 | 0.00672 | -0.074 | -46.025
-5.5 | -0.26 | 0.00656 | -0.075 | -39.597
-5 | -0.207 | 0.00642 | -0.075 | -32.183
-4.5 | -0.151 | 0.0063 | -0.075 | -23.915
-4 | -0.093 | 0.00625 | -0.075 | -14.871
-3.5 | -0.034 | 0.00617 | -0.076 | -5.468
-3 | 0.026 | 0.00647 | -0.076 | 4.046
-2.5 | 0.087 | 0.00644 | -0.076 | 13.452
-2 | 0.147 | 0.00658 | -0.077 | 22.366
-1.5 | 0.208 | 0.00727 | -0.077 | 28.597
-1 | 0.269 | 0.00693 | -0.077 | 38.759
-0.5 | 0.329 | 0.00719 | -0.078 | 45.802
0 | 0.39 | 0.00676 | -0.078 | 57.652
0.5 | 0.45 | 0.00634 | -0.078 | 70.984
1 | 0.51 | 0.00607 | -0.078 | 84.121
1.5 | 0.571 | 0.00577 | -0.079 | 98.981
2 | 0.631 | 0.00555 | -0.079 | 113.678
2.5 | 0.691 | 0.00536 | -0.079 | 128.726
3 | 0.75 | 0.00521 | -0.079 | 143.876
3.5 | 0.81 | 0.00521 | -0.08 | 155.247
4 | 0.868 | 0.00514 | -0.08 | 168.849
4.5 | 0.926 | 0.00506 | -0.08 | 182.968
5 | 0.982 | 0.00508 | -0.081 | 193.295
5.5 | 1.036 | 0.0052 | -0.081 | 199.363
6 | 1.086 | 0.00528 | -0.081 | 205.714
6.5 | 1.128 | 0.00546 | -0.081 | 206.738
7 | 1.163 | 0.00562 | -0.082 | 206.846
7.5 | 1.187 | 0.00581 | -0.082 | 204.43
8 | 1.201 | 0.006 | -0.082 | 199.982
8.5 | 1.201 | 0.00629 | -0.082 | 191.049
9 | 1.187 | 0.00648 | -0.083 | 183.126
9.5 | 1.157 | 0.0067 | -0.083 | 172.568
10 | 1.11 | 0.00688 | -0.083 | 161.5
10.5 | 1.043 | 0.01163 | -0.083 | 89.684
11 | 0.962 | 0.01481 | -0.083 | 64.94
11.5 | 0.866 | 0.01636 | -0.082 | 52.927
12 | 0.758 | 0.0187 | -0.081 | 40.513
12.5 | 0.637 | 0.0232 | -0.08 | 27.472
13 | 0.508 | 0.03327 | -0.076 | 15.257

## 134. Re 16M Mach 0.25 (2)
BIGFOIL.COM POLAR EXPORT
HN-424
HN-424 |  |  |  | Cl Max: | 1.7514 | at alpha= | 13.5 | deg
XFOIL ncrit=9 |  |  |  | L/D Max: | 153.634 | at alpha= | 6.5 | deg
Re: | 16000000 |  |  | Cd Min: | 0.14004 | at alpha= | 18.5 | deg
Mach: | 0.25 |  |  | Cl=0 at alpha= | -3.1486 | deg
|  |  |  | @ Cl=0.1, Cd= | 0.0048878
|  |  |  | @ Cl=0.4, Cd= | 0.0049309
|  |  |  | @ Cl=0.6, Cd= | 0.0051302
alpha (deg) | Cl | Cd | Cm | Cl/Cd
-13 | -0.8318 | 0.07198 | -0.0488 | -11.556
-12.5 | -0.9329 | 0.04287 | -0.0737 | -21.7611
-12 | -0.9649 | 0.02611 | -0.0932 | -36.9552
-11.5 | -0.9508 | 0.0169 | -0.0958 | -56.2604
-11 | -0.9153 | 0.01334 | -0.0929 | -68.6132
-10.5 | -0.865 | 0.01136 | -0.0909 | -76.1444
-10 | -0.8105 | 0.00984 | -0.0893 | -82.3679
-9.5 | -0.7536 | 0.00867 | -0.0879 | -86.9204
-9 | -0.6952 | 0.00777 | -0.0867 | -89.4723
-8.5 | -0.6359 | 0.00712 | -0.0857 | -89.3118
-8 | -0.576 | 0.0067 | -0.085 | -85.9701
-7.5 | -0.5161 | 0.00635 | -0.0843 | -81.2756
-7 | -0.4562 | 0.00602 | -0.0838 | -75.7807
-6.5 | -0.3966 | 0.0057 | -0.0833 | -69.5789
-6 | -0.3371 | 0.00552 | -0.0829 | -61.0688
-5.5 | -0.2779 | 0.00534 | -0.0825 | -52.0412
-5 | -0.2185 | 0.0052 | -0.0823 | -42.0192
-4.5 | -0.1593 | 0.00507 | -0.0821 | -31.4201
-4 | -0.1004 | 0.00503 | -0.0819 | -19.9602
-3.5 | -0.0414 | 0.00495 | -0.0818 | -8.3636
-3 | 0.0175 | 0.00494 | -0.0817 | 3.5425
-2.5 | 0.0763 | 0.0049 | -0.0817 | 15.5714
-2 | 0.1346 | 0.00487 | -0.0816 | 27.6386
-1.5 | 0.1933 | 0.00483 | -0.0816 | 40.0207
-1 | 0.2516 | 0.00484 | -0.0816 | 51.9835
0 | 0.368 | 0.00487 | -0.0816 | 75.5647
0.5 | 0.4258 | 0.00498 | -0.0816 | 85.502
1 | 0.4839 | 0.00501 | -0.0816 | 96.5868
1.5 | 0.5418 | 0.00508 | -0.0816 | 106.6535
2 | 0.5999 | 0.00513 | -0.0816 | 116.9396
2.5 | 0.6575 | 0.00526 | -0.0814 | 125
3 | 0.7152 | 0.00538 | -0.0813 | 132.9368
3.5 | 0.7725 | 0.00553 | -0.0811 | 139.6926
4 | 0.8296 | 0.00574 | -0.0808 | 144.5296
4.5 | 0.8867 | 0.00597 | -0.0805 | 148.526
5 | 0.9431 | 0.00626 | -0.08 | 150.655
5.5 | 0.9994 | 0.00655 | -0.0794 | 152.5802
6 | 1.0543 | 0.00689 | -0.0785 | 153.0189
6.5 | 1.1077 | 0.00721 | -0.0771 | 153.6338
7 | 1.1638 | 0.00766 | -0.0763 | 151.9321
7.5 | 1.2188 | 0.00821 | -0.0752 | 148.4531
8 | 1.2743 | 0.00871 | -0.0742 | 146.3031
8.5 | 1.3298 | 0.0092 | -0.0731 | 144.5435
9 | 1.3848 | 0.0097 | -0.0719 | 142.7629
9.5 | 1.4392 | 0.01027 | -0.0704 | 140.1363
10 | 1.4926 | 0.01091 | -0.0688 | 136.8103
10.5 | 1.544 | 0.01171 | -0.0667 | 131.8531
11 | 1.5932 | 0.01267 | -0.0643 | 125.7459
11.5 | 1.6387 | 0.01388 | -0.0611 | 118.062
12 | 1.6813 | 0.0152 | -0.0576 | 110.6118
12.5 | 1.7177 | 0.01679 | -0.0532 | 102.3049
13 | 1.7482 | 0.01841 | -0.0478 | 94.9593
13.5 | 1.7514 | 0.02042 | -0.0384 | 85.7689
14 | 1.7508 | 0.02318 | -0.0302 | 75.5306
14.5 | 1.741 | 0.02705 | -0.0229 | 64.3623
15 | 1.7288 | 0.03187 | -0.0177 | 54.2454
15.5 | 1.704 | 0.03885 | -0.0149 | 43.861
16 | 1.6747 | 0.04791 | -0.0156 | 34.9551
16.5 | 1.6299 | 0.06099 | -0.0207 | 26.7241
17 | 1.5805 | 0.07719 | -0.0297 | 20.4755
17.5 | 1.5328 | 0.0949 | -0.0404 | 16.1517
18 | 1.4735 | 0.11595 | -0.0537 | 12.7081
18.5 | 1.4041 | 0.14004 | -0.0694 | 10.0264

## 135. Re 16M Mach 0.50 (1)
BIGFOIL.COM POLAR EXPORT
HN-424
HN-424 |  |  |  | Cl Max: | 1.289 | at alpha= | 20 | deg
JavaFoil+Calcfoil stall+Eppler ext transition |  |  |  | L/D Max: | 196.083 | at alpha= | 5 | deg
Re: | 16000000 |  |  | Cd Min: | 0.00542 | at alpha= | 4.5 | deg
Mach: | 0.5 |  |  | Cl=0 at alpha= | -3.2197 | deg
|  |  |  | @ Cl=0.1, Cd= | 0.0066306
|  |  |  | @ Cl=0.4, Cd= | 0.0070178
|  |  |  | @ Cl=0.6, Cd= | 0.0061844
alpha (deg) | Cl | Cd | Cm | Cl/Cd
-20 | -0.877 | 0.16282 | -0.045 | -5.389
-19.5 | -0.852 | 0.15741 | -0.045 | -5.41
-19 | -0.826 | 0.15241 | -0.044 | -5.418
-18.5 | -0.8 | 0.14777 | -0.044 | -5.412
-18 | -0.774 | 0.14054 | -0.044 | -5.511
-17.5 | -0.749 | 0.1316 | -0.044 | -5.695
-17 | -0.725 | 0.12256 | -0.045 | -5.919
-16.5 | -0.699 | 0.1169 | -0.045 | -5.983
-16 | -0.673 | 0.11157 | -0.044 | -6.035
-15.5 | -0.649 | 0.103 | -0.045 | -6.302
-15 | -0.629 | 0.08752 | -0.05 | -7.191
-14.5 | -0.596 | 0.09978 | -0.044 | -5.97
-14 | -0.57 | 0.0926 | -0.044 | -6.158
-13.5 | -0.547 | 0.08289 | -0.047 | -6.601
-13 | -0.525 | 0.07352 | -0.05 | -7.141
-12.5 | -0.505 | 0.06246 | -0.055 | -8.089
-12 | -0.465 | 0.08058 | -0.042 | -5.771
-11.5 | -0.441 | 0.07079 | -0.045 | -6.231
-11 | -0.419 | 0.06131 | -0.05 | -6.835
-10.5 | -0.404 | 0.04577 | -0.059 | -8.828
-10 | -0.36 | 0.06529 | -0.041 | -5.517
-9.5 | -0.334 | 0.0621 | -0.04 | -5.372
-9 | -0.321 | 0.04046 | -0.059 | -7.934
-8.5 | -0.34 | 0.00978 | -0.079 | -34.745
-8 | -0.261 | 0.04318 | -0.054 | -6.033
-7.5 | -0.23 | 0.04631 | -0.045 | -4.959
-7 | -0.22 | 0.02346 | -0.068 | -9.358
-6.5 | -0.177 | 0.04022 | -0.049 | -4.405
-6 | -0.184 | 0.00734 | -0.083 | -25.094
-5.5 | -0.258 | 0.00738 | -0.083 | -34.974
-5 | -0.219 | 0.00692 | -0.084 | -31.605
-4.5 | -0.164 | 0.00669 | -0.084 | -24.497
-4 | -0.102 | 0.00653 | -0.084 | -15.687
-3.5 | -0.037 | 0.00638 | -0.085 | -5.869
-3 | 0.029 | 0.00637 | -0.085 | 4.576
-2.5 | 0.097 | 0.00664 | -0.085 | 14.534
-2 | 0.164 | 0.00643 | -0.086 | 25.578
-1.5 | 0.232 | 0.0076 | -0.086 | 30.585
-1 | 0.3 | 0.00726 | -0.086 | 41.381
-0.5 | 0.368 | 0.00697 | -0.087 | 52.788
0 | 0.435 | 0.00707 | -0.087 | 61.592
0.5 | 0.503 | 0.00663 | -0.087 | 75.806
1 | 0.57 | 0.00633 | -0.088 | 90.044
1.5 | 0.638 | 0.006 | -0.088 | 106.321
2 | 0.704 | 0.00578 | -0.088 | 121.889
2.5 | 0.771 | 0.0056 | -0.089 | 137.688
3 | 0.837 | 0.00558 | -0.089 | 150.026
3.5 | 0.903 | 0.00549 | -0.089 | 164.437
4 | 0.968 | 0.00544 | -0.089 | 177.958
4.5 | 1.031 | 0.00542 | -0.09 | 190.223
5 | 1.089 | 0.00556 | -0.09 | 196.083
5.5 | 1.142 | 0.00585 | -0.09 | 195.254
6 | 1.183 | 0.00614 | -0.091 | 192.715
6.5 | 1.189 | 0.00648 | -0.091 | 183.566
7 | 1.118 | 0.00704 | -0.091 | 158.765
7.5 | 0.724 | 0.00762 | -0.091 | 95.076
8 | 0.754 | 0.01403 | -0.091 | 53.765
8.5 | 0.787 | 0.01429 | -0.091 | 55.099
9 | 0.813 | 0.01654 | -0.091 | 49.134
9.5 | 0.848 | 0.01633 | -0.091 | 51.906
10 | 0.859 | 0.02072 | -0.089 | 41.469
10.5 | 0.754 | 0.07343 | -0.053 | 10.269
11 | 0.905 | 0.02577 | -0.087 | 35.119
11.5 | 0.841 | 0.06262 | -0.069 | 13.429
12 | 0.962 | 0.02882 | -0.087 | 33.364
12.5 | 0.917 | 0.05844 | -0.074 | 15.69
13 | 0.922 | 0.07501 | -0.068 | 12.295
13.5 | 0.928 | 0.09146 | -0.059 | 10.144
14 | 0.965 | 0.09113 | -0.064 | 10.589
14.5 | 0.985 | 0.1058 | -0.061 | 9.309
15 | 1.004 | 0.12523 | -0.056 | 8.014
15.5 | 1.033 | 0.12872 | -0.057 | 8.026
16 | 1.064 | 0.13276 | -0.059 | 8.013
16.5 | 1.093 | 0.13868 | -0.06 | 7.883
17 | 1.117 | 0.15618 | -0.059 | 7.153
17.5 | 1.147 | 0.15889 | -0.06 | 7.216
18 | 1.177 | 0.1631 | -0.061 | 7.215
18.5 | 1.207 | 0.16671 | -0.062 | 7.237
19 | 1.231 | 0.18513 | -0.061 | 6.65
19.5 | 1.26 | 0.19616 | -0.062 | 6.424
20 | 1.289 | 0.19896 | -0.063 | 6.479

## 136. Re 16M Mach 0.50 (2)
BIGFOIL.COM POLAR EXPORT
HN-424
HN-424 |  |  |  | Cl Max: | 1.4107 | at alpha= | 7.5 | deg
XFOIL ncrit=9 |  |  |  | L/D Max: | 158.94 | at alpha= | 5 | deg
Re: | 16000000 |  |  | Cd Min: | 0.00974 | at alpha= | 7.5 | deg
Mach: | 0.5 |  |  | Cl=0 at alpha= | -99 | deg
|  |  |  | @ Cl=0.1, Cd= | 0.00495
|  |  |  | @ Cl=0.4, Cd= | 0.00495
|  |  |  | @ Cl=0.6, Cd= | 0.0052059
alpha (deg) | Cl | Cd | Cm | Cl/Cd
0 | 0.4156 | 0.00495 | -0.0906 | 83.9596
0.5 | 0.4815 | 0.00504 | -0.0904 | 95.5357
1 | 0.547 | 0.00515 | -0.0901 | 106.2136
1.5 | 0.6134 | 0.00522 | -0.0899 | 117.5096
2 | 0.6795 | 0.00533 | -0.0896 | 127.4859
2.5 | 0.7459 | 0.00547 | -0.0891 | 136.362
3.5 | 0.8787 | 0.00586 | -0.0876 | 149.9488
4 | 0.9458 | 0.00609 | -0.0866 | 155.3038
4.5 | 1.0129 | 0.00638 | -0.0853 | 158.7618
5 | 1.0792 | 0.00679 | -0.0835 | 158.9396
5.5 | 1.1455 | 0.00722 | -0.0814 | 158.6565
6 | 1.2082 | 0.00774 | -0.0782 | 156.0982
6.5 | 1.2738 | 0.00832 | -0.0749 | 153.101
7 | 1.3432 | 0.00889 | -0.0717 | 151.0911
7.5 | 1.4107 | 0.00974 | -0.0673 | 144.8357

## 137. Re 18M Mach 0.00 (1)
BIGFOIL.COM POLAR EXPORT
HN-424
HN-424 |  |  |  | Cl Max: | 1.225 | at alpha= | 9.5 | deg
JavaFoil+Calcfoil stall+Eppler ext transition |  |  |  | L/D Max: | 214.375 | at alpha= | 7.5 | deg
Re: | 18000000 |  |  | Cd Min: | 0.00491 | at alpha= | 5 | deg
Mach: | 0 |  |  | Cl=0 at alpha= | -3.2155 | deg
|  |  |  | @ Cl=0.1, Cd= | 0.0069024
|  |  |  | @ Cl=0.4, Cd= | 0.0065019
|  |  |  | @ Cl=0.6, Cd= | 0.0055098
alpha (deg) | Cl | Cd | Cm | Cl/Cd
-14.5 | -0.4 | 0.09408 | -0.037 | -4.252
-14 | -0.416 | 0.08893 | -0.038 | -4.68
-13.5 | -0.432 | 0.08373 | -0.038 | -5.155
-13 | -0.446 | 0.07863 | -0.039 | -5.667
-12.5 | -0.458 | 0.07352 | -0.04 | -6.231
-12 | -0.469 | 0.0675 | -0.042 | -6.95
-11.5 | -0.478 | 0.06139 | -0.044 | -7.781
-11 | -0.481 | 0.05405 | -0.047 | -8.895
-10.5 | -0.492 | 0.03838 | -0.054 | -12.828
-10 | -0.538 | 0.01171 | -0.066 | -45.955
-9.5 | -0.546 | 0.00835 | -0.07 | -65.435
-9 | -0.527 | 0.00745 | -0.07 | -70.712
-8.5 | -0.501 | 0.00712 | -0.07 | -70.398
-8 | -0.471 | 0.00688 | -0.071 | -68.433
-7.5 | -0.436 | 0.00715 | -0.071 | -60.978
-7 | -0.396 | 0.00688 | -0.071 | -57.561
-6.5 | -0.352 | 0.00674 | -0.072 | -52.257
-6 | -0.305 | 0.00657 | -0.072 | -46.409
-5.5 | -0.254 | 0.0064 | -0.072 | -39.728
-5 | -0.201 | 0.00629 | -0.073 | -32.028
-4.5 | -0.147 | 0.00621 | -0.073 | -23.613
-4 | -0.09 | 0.00612 | -0.073 | -14.737
-3.5 | -0.033 | 0.00609 | -0.073 | -5.373
-3 | 0.025 | 0.00638 | -0.074 | 3.978
-2.5 | 0.084 | 0.00668 | -0.074 | 12.56
-2 | 0.143 | 0.0075 | -0.074 | 19.005
-1.5 | 0.201 | 0.00717 | -0.075 | 28.096
-1 | 0.26 | 0.00683 | -0.075 | 38.089
-0.5 | 0.319 | 0.00707 | -0.075 | 45.089
0 | 0.377 | 0.00665 | -0.075 | 56.785
0.5 | 0.436 | 0.00627 | -0.076 | 69.489
1 | 0.494 | 0.00598 | -0.076 | 82.704
1.5 | 0.553 | 0.00568 | -0.076 | 97.303
2 | 0.611 | 0.00547 | -0.076 | 111.582
2.5 | 0.669 | 0.0053 | -0.077 | 126.256
3 | 0.727 | 0.00522 | -0.077 | 139.204
3.5 | 0.784 | 0.00514 | -0.077 | 152.596
4 | 0.841 | 0.00504 | -0.077 | 167.101
4.5 | 0.898 | 0.00496 | -0.078 | 180.918
5 | 0.953 | 0.00491 | -0.078 | 193.917
5.5 | 1.006 | 0.00501 | -0.078 | 200.637
6 | 1.056 | 0.00507 | -0.079 | 208.42
6.5 | 1.1 | 0.00522 | -0.079 | 210.721
7 | 1.139 | 0.00533 | -0.079 | 213.573
7.5 | 1.171 | 0.00546 | -0.079 | 214.375
8 | 1.197 | 0.00564 | -0.079 | 212.192
8.5 | 1.215 | 0.00586 | -0.08 | 207.292
9 | 1.224 | 0.006 | -0.08 | 204.123
9.5 | 1.225 | 0.00617 | -0.08 | 198.554
10 | 1.218 | 0.00632 | -0.08 | 192.578
10.5 | 1.202 | 0.00649 | -0.081 | 185.135
11 | 1.179 | 0.00666 | -0.081 | 176.892
11.5 | 1.145 | 0.01232 | -0.081 | 92.886
12 | 1.104 | 0.0144 | -0.081 | 76.683
12.5 | 1.059 | 0.01533 | -0.08 | 69.086
13 | 1.008 | 0.01688 | -0.08 | 59.726
13.5 | 0.956 | 0.01858 | -0.08 | 51.45
14 | 0.897 | 0.02181 | -0.079 | 41.117
14.5 | 0.835 | 0.02693 | -0.077 | 31.015

## 138. Re 18M Mach 0.00 (2)
BIGFOIL.COM POLAR EXPORT
HN-424
HN-424 |  |  |  | Cl Max: | 1.9399 | at alpha= | 19 | deg
XFOIL ncrit=9 |  |  |  | L/D Max: | 155.431 | at alpha= | 7 | deg
Re: | 18000000 |  |  | Cd Min: | 0.05167 | at alpha= | 20 | deg
Mach: | 0 |  |  | Cl=0 at alpha= | -3.1566 | deg
|  |  |  | @ Cl=0.1, Cd= | 0.0048562
|  |  |  | @ Cl=0.4, Cd= | 0.0049381
|  |  |  | @ Cl=0.6, Cd= | 0.0051494
alpha (deg) | Cl | Cd | Cm | Cl/Cd
-19 | -1.5335 | 0.03056 | -0.0866 | -50.18
-18.5 | -1.5361 | 0.02585 | -0.0888 | -59.4236
-18 | -1.5279 | 0.02321 | -0.0858 | -65.8294
-17.5 | -1.5001 | 0.02137 | -0.0839 | -70.1965
-17 | -1.4677 | 0.01974 | -0.0821 | -74.3516
-16.5 | -1.4321 | 0.01831 | -0.0803 | -78.2141
-16 | -1.3955 | 0.01705 | -0.0782 | -81.8475
-15.5 | -1.3446 | 0.01571 | -0.079 | -85.5888
-15 | -1.2917 | 0.0146 | -0.0798 | -88.4726
-14.5 | -1.2375 | 0.01356 | -0.0807 | -91.2611
-13.5 | -1.127 | 0.01174 | -0.0823 | -95.9966
-13 | -1.0757 | 0.01098 | -0.082 | -97.969
-12.5 | -1.0266 | 0.01032 | -0.0811 | -99.4767
-12 | -0.9758 | 0.00971 | -0.0805 | -100.4943
-11.5 | -0.924 | 0.00914 | -0.08 | -101.0941
-10 | -0.7643 | 0.00749 | -0.0791 | -102.0427
-9.5 | -0.7098 | 0.00709 | -0.079 | -100.1128
-9 | -0.6547 | 0.00675 | -0.0789 | -96.9926
-8.5 | -0.5993 | 0.00645 | -0.0789 | -92.9147
-8 | -0.5437 | 0.00619 | -0.0788 | -87.8352
-7.5 | -0.4881 | 0.00588 | -0.0788 | -83.0102
-7 | -0.4324 | 0.00565 | -0.0787 | -76.531
-6.5 | -0.3763 | 0.00548 | -0.0787 | -68.6679
-6 | -0.3203 | 0.00534 | -0.0787 | -59.9813
-5.5 | -0.2642 | 0.00519 | -0.0787 | -50.9056
-5 | -0.2078 | 0.0051 | -0.0787 | -40.7451
-4.5 | -0.1516 | 0.005 | -0.0788 | -30.32
-4 | -0.0953 | 0.00498 | -0.0788 | -19.1365
-3.5 | -0.0388 | 0.0049 | -0.0788 | -7.9184
-3 | 0.0177 | 0.0049 | -0.0789 | 3.6122
-2 | 0.1303 | 0.00484 | -0.079 | 26.9215
-1.5 | 0.1867 | 0.00482 | -0.079 | 38.7344
-1 | 0.243 | 0.00482 | -0.0791 | 50.4149
-0.5 | 0.2992 | 0.00485 | -0.0791 | 61.6907
0 | 0.3553 | 0.00485 | -0.0792 | 73.2577
0.5 | 0.4111 | 0.00496 | -0.0792 | 82.8831
1.5 | 0.5231 | 0.00504 | -0.0793 | 103.7897
2 | 0.579 | 0.0051 | -0.0793 | 113.5294
2.5 | 0.6343 | 0.00523 | -0.0793 | 121.2811
3 | 0.6899 | 0.00531 | -0.0793 | 129.9247
3.5 | 0.7452 | 0.00544 | -0.0793 | 136.9853
4 | 0.7997 | 0.00565 | -0.0791 | 141.5398
4.5 | 0.8544 | 0.00584 | -0.079 | 146.3014
5 | 0.9084 | 0.00611 | -0.0787 | 148.6743
5.5 | 0.9622 | 0.00638 | -0.0785 | 150.815
6 | 1.0153 | 0.00668 | -0.0781 | 151.991
6.5 | 1.067 | 0.00694 | -0.0774 | 153.7464
7 | 1.1191 | 0.0072 | -0.0767 | 155.4306
7.5 | 1.1713 | 0.00768 | -0.0762 | 152.513
8 | 1.2236 | 0.00811 | -0.0757 | 150.8755
9 | 1.3275 | 0.00897 | -0.0747 | 147.9933
9.5 | 1.3788 | 0.00941 | -0.0741 | 146.525
10 | 1.4295 | 0.00987 | -0.0735 | 144.8328
10.5 | 1.4795 | 0.01036 | -0.0728 | 142.8089
11 | 1.5287 | 0.01089 | -0.0719 | 140.3765
11.5 | 1.5762 | 0.01154 | -0.0709 | 136.5858
12 | 1.6208 | 0.01243 | -0.0693 | 130.3942
12.5 | 1.6662 | 0.01313 | -0.0679 | 126.9002
13 | 1.7107 | 0.01384 | -0.0665 | 123.6055
13.5 | 1.7528 | 0.01467 | -0.0647 | 119.4819
14 | 1.7926 | 0.01557 | -0.0625 | 115.1317
14.5 | 1.8295 | 0.01655 | -0.06 | 110.5438
15 | 1.8636 | 0.01755 | -0.057 | 106.188
15.5 | 1.8836 | 0.01859 | -0.0514 | 101.3233
16 | 1.8996 | 0.01982 | -0.0457 | 95.8426
16.5 | 1.9117 | 0.02151 | -0.0401 | 88.8749
17 | 1.9228 | 0.02349 | -0.0352 | 81.8561
17.5 | 1.9315 | 0.02589 | -0.0308 | 74.6041
18 | 1.938 | 0.02873 | -0.0271 | 67.4556
18.5 | 1.9396 | 0.03233 | -0.024 | 59.9938
19 | 1.9399 | 0.03653 | -0.0219 | 53.1043
19.5 | 1.9283 | 0.04253 | -0.0209 | 45.3398
20 | 1.8989 | 0.05167 | -0.022 | 36.7505

## 139. Re 18M Mach 0.10 (1)
BIGFOIL.COM POLAR EXPORT
HN-424
HN-424 |  |  |  | Cl Max: | 1.221 | at alpha= | 9 | deg
JavaFoil+Calcfoil stall+Eppler ext transition |  |  |  | L/D Max: | 213.367 | at alpha= | 7.5 | deg
Re: | 18000000 |  |  | Cd Min: | 0.00493 | at alpha= | 5 | deg
Mach: | 0.1 |  |  | Cl=0 at alpha= | -3.2155 | deg
|  |  |  | @ Cl=0.1, Cd= | 0.0066619
|  |  |  | @ Cl=0.4, Cd= | 0.0065248
|  |  |  | @ Cl=0.6, Cd= | 0.0055298
alpha (deg) | Cl | Cd | Cm | Cl/Cd
-14.5 | -0.366 | 0.09526 | -0.037 | -3.846
-14 | -0.385 | 0.08994 | -0.037 | -4.285
-13.5 | -0.404 | 0.08467 | -0.038 | -4.768
-13 | -0.421 | 0.0799 | -0.039 | -5.264
-12.5 | -0.436 | 0.07493 | -0.039 | -5.818
-12 | -0.45 | 0.06952 | -0.041 | -6.466
-11.5 | -0.46 | 0.06379 | -0.043 | -7.219
-11 | -0.465 | 0.0573 | -0.045 | -8.117
-10.5 | -0.472 | 0.04618 | -0.051 | -10.224
-10 | -0.507 | 0.01918 | -0.063 | -26.425
-9.5 | -0.537 | 0.00861 | -0.07 | -62.383
-9 | -0.522 | 0.00754 | -0.07 | -69.242
-8.5 | -0.499 | 0.0072 | -0.071 | -69.283
-8 | -0.47 | 0.0069 | -0.071 | -67.998
-7.5 | -0.435 | 0.00715 | -0.071 | -60.87
-7 | -0.396 | 0.00693 | -0.072 | -57.123
-6.5 | -0.353 | 0.00676 | -0.072 | -52.175
-6 | -0.306 | 0.00656 | -0.072 | -46.581
-5.5 | -0.255 | 0.00643 | -0.073 | -39.682
-5 | -0.202 | 0.00634 | -0.073 | -31.919
-4.5 | -0.147 | 0.0062 | -0.073 | -23.767
-4 | -0.091 | 0.00617 | -0.073 | -14.701
-3.5 | -0.033 | 0.00611 | -0.074 | -5.383
-3 | 0.025 | 0.00641 | -0.074 | 3.976
-2.5 | 0.084 | 0.00635 | -0.074 | 13.266
-2 | 0.143 | 0.0075 | -0.075 | 19.112
-1.5 | 0.202 | 0.00717 | -0.075 | 28.218
-1 | 0.261 | 0.00684 | -0.075 | 38.245
-0.5 | 0.32 | 0.00708 | -0.075 | 45.232
0 | 0.379 | 0.00666 | -0.076 | 56.972
0.5 | 0.438 | 0.00628 | -0.076 | 69.715
1 | 0.497 | 0.00599 | -0.076 | 82.981
1.5 | 0.555 | 0.00569 | -0.077 | 97.643
2 | 0.614 | 0.00548 | -0.077 | 111.981
2.5 | 0.672 | 0.00531 | -0.077 | 126.675
3 | 0.73 | 0.00523 | -0.077 | 139.64
3.5 | 0.788 | 0.00515 | -0.078 | 153.094
4 | 0.846 | 0.00505 | -0.078 | 167.561
4.5 | 0.902 | 0.00497 | -0.078 | 181.428
5 | 0.957 | 0.00493 | -0.078 | 194.23
5.5 | 1.01 | 0.00503 | -0.079 | 200.724
6 | 1.061 | 0.00509 | -0.079 | 208.294
6.5 | 1.104 | 0.00525 | -0.079 | 210.501
7 | 1.143 | 0.00536 | -0.079 | 213.171
7.5 | 1.174 | 0.0055 | -0.08 | 213.367
8 | 1.199 | 0.00568 | -0.08 | 211.081
8.5 | 1.214 | 0.00591 | -0.08 | 205.665
9 | 1.221 | 0.00605 | -0.08 | 201.879
9.5 | 1.219 | 0.00624 | -0.081 | 195.316
10 | 1.207 | 0.00641 | -0.081 | 188.47
10.5 | 1.187 | 0.00659 | -0.081 | 180.164
11 | 1.158 | 0.00675 | -0.081 | 171.463
11.5 | 1.116 | 0.01173 | -0.081 | 95.176
12 | 1.07 | 0.01469 | -0.081 | 72.808
12.5 | 1.017 | 0.01597 | -0.081 | 63.691
13 | 0.96 | 0.01765 | -0.08 | 54.365
13.5 | 0.898 | 0.02018 | -0.079 | 44.509
14 | 0.835 | 0.02371 | -0.078 | 35.21

## 140. Re 18M Mach 0.10 (2)
BIGFOIL.COM POLAR EXPORT
HN-424
HN-424 |  |  |  | Cl Max: | 1.8975 | at alpha= | 17.5 | deg
XFOIL ncrit=9 |  |  |  | L/D Max: | 155.096 | at alpha= | 7 | deg
Re: | 18000000 |  |  | Cd Min: | 0.22751 | at alpha= | -20 | deg
Mach: | 0.1 |  |  | Cl=0 at alpha= | -3.1555 | deg
|  |  |  | @ Cl=0.1, Cd= | 0.0048618
|  |  |  | @ Cl=0.4, Cd= | 0.0049416
|  |  |  | @ Cl=0.6, Cd= | 0.0051484
alpha (deg) | Cl | Cd | Cm | Cl/Cd
-20 | -0.7074 | 0.22751 | 0.0379 | -3.1093
-19.5 | -0.6922 | 0.22124 | 0.0341 | -3.1287
-19 | -0.6773 | 0.21466 | 0.0303 | -3.1552
-18 | -1.4669 | 0.03087 | -0.0893 | -47.5186
-17.5 | -1.4781 | 0.02605 | -0.09 | -56.7409
-17 | -1.4604 | 0.02332 | -0.0878 | -62.6244
-16.5 | -1.4323 | 0.02116 | -0.0857 | -67.689
-16 | -1.3991 | 0.01937 | -0.0834 | -72.2303
-15.5 | -1.359 | 0.01756 | -0.0822 | -77.3918
-15 | -1.3063 | 0.01611 | -0.0828 | -81.0863
-14.5 | -1.2521 | 0.01478 | -0.0835 | -84.7158
-14 | -1.1958 | 0.01356 | -0.0843 | -88.1858
-13 | -1.087 | 0.01159 | -0.0846 | -93.7877
-12.5 | -1.0373 | 0.01081 | -0.0835 | -95.9574
-12 | -0.9861 | 0.01011 | -0.0826 | -97.5371
-11.5 | -0.9338 | 0.00945 | -0.0819 | -98.8148
-11 | -0.8802 | 0.00886 | -0.0813 | -99.3454
-10.5 | -0.8259 | 0.00834 | -0.0809 | -99.0288
-10 | -0.7716 | 0.00773 | -0.0805 | -99.8189
-9.5 | -0.7166 | 0.00722 | -0.0802 | -99.2521
-9 | -0.661 | 0.00683 | -0.08 | -96.7789
-8.5 | -0.6049 | 0.00652 | -0.0798 | -92.7761
-8 | -0.5486 | 0.00624 | -0.0797 | -87.9167
-7.5 | -0.4923 | 0.00595 | -0.0796 | -82.7395
-7 | -0.4361 | 0.00568 | -0.0795 | -76.7782
-6.5 | -0.3795 | 0.0055 | -0.0794 | -69
-6 | -0.3229 | 0.00536 | -0.0793 | -60.2425
-5.5 | -0.2664 | 0.0052 | -0.0793 | -51.2308
-5 | -0.2095 | 0.00511 | -0.0793 | -40.998
-4.5 | -0.1529 | 0.00501 | -0.0792 | -30.519
-4 | -0.0962 | 0.00498 | -0.0792 | -19.3173
-3.5 | -0.0392 | 0.0049 | -0.0793 | -8
-3 | 0.0177 | 0.0049 | -0.0793 | 3.6122
-2.5 | 0.0742 | 0.00488 | -0.0793 | 15.2049
-2 | 0.1309 | 0.00484 | -0.0794 | 27.0455
-1.5 | 0.1877 | 0.00482 | -0.0794 | 38.9419
-1 | 0.2443 | 0.00482 | -0.0795 | 50.6846
-0.5 | 0.3008 | 0.00485 | -0.0795 | 62.0206
0 | 0.3572 | 0.00485 | -0.0795 | 73.6495
0.5 | 0.4133 | 0.00497 | -0.0795 | 83.159
1.5 | 0.526 | 0.00505 | -0.0796 | 104.1584
2 | 0.5822 | 0.00511 | -0.0797 | 113.9335
2.5 | 0.6379 | 0.00523 | -0.0796 | 121.9694
3 | 0.6939 | 0.00532 | -0.0796 | 130.4323
3.5 | 0.7495 | 0.00545 | -0.0796 | 137.5229
4 | 0.8043 | 0.00567 | -0.0794 | 141.8519
4.5 | 0.8595 | 0.00586 | -0.0792 | 146.6724
5 | 0.9139 | 0.00613 | -0.079 | 149.0865
5.5 | 0.968 | 0.00641 | -0.0786 | 151.014
6 | 1.0215 | 0.00671 | -0.0782 | 152.2355
6.5 | 1.0735 | 0.00698 | -0.0774 | 153.7966
7 | 1.126 | 0.00726 | -0.0767 | 155.0964
7.5 | 1.1787 | 0.00775 | -0.0761 | 152.0903
8 | 1.2315 | 0.00819 | -0.0755 | 150.3663
8.5 | 1.2842 | 0.00862 | -0.075 | 148.9791
9 | 1.3366 | 0.00905 | -0.0744 | 147.6906
9.5 | 1.3884 | 0.0095 | -0.0737 | 146.1474
10 | 1.4396 | 0.00998 | -0.0729 | 144.2485
10.5 | 1.4901 | 0.0105 | -0.0721 | 141.9143
11 | 1.5394 | 0.01108 | -0.071 | 138.935
11.5 | 1.5852 | 0.01199 | -0.0694 | 132.2102
12 | 1.6318 | 0.01273 | -0.0679 | 128.1854
12.5 | 1.6772 | 0.0135 | -0.0663 | 124.237
13 | 1.7216 | 0.01427 | -0.0645 | 120.6447
13.5 | 1.7628 | 0.01521 | -0.0623 | 115.8974
14 | 1.801 | 0.01625 | -0.0596 | 110.8308
14.5 | 1.8351 | 0.0174 | -0.0564 | 105.4655
15 | 1.8592 | 0.01849 | -0.0512 | 100.5516
15.5 | 1.8734 | 0.01979 | -0.0448 | 94.664
16 | 1.887 | 0.02145 | -0.0391 | 87.972
16.5 | 1.8924 | 0.02382 | -0.0333 | 79.4458
17 | 1.8962 | 0.02666 | -0.0283 | 71.1253
17.5 | 1.8975 | 0.03007 | -0.0243 | 63.1028
18 | 1.8953 | 0.03427 | -0.0213 | 55.3049
18.5 | 1.8862 | 0.03978 | -0.0196 | 47.4158
19 | 1.8793 | 0.04583 | -0.0195 | 41.0059
19.5 | 1.8501 | 0.05565 | -0.0217 | 33.2453
20 | 1.7842 | 0.07276 | -0.0292 | 24.5217

## 141. Re 18M Mach 0.25 (1)
BIGFOIL.COM POLAR EXPORT
HN-424
HN-424 |  |  |  | Cl Max: | 1.201 | at alpha= | 8 | deg
JavaFoil+Calcfoil stall+Eppler ext transition |  |  |  | L/D Max: | 209.593 | at alpha= | 7 | deg
Re: | 18000000 |  |  | Cd Min: | 0.00503 | at alpha= | 4.5 | deg
Mach: | 0.25 |  |  | Cl=0 at alpha= | -3.2167 | deg
|  |  |  | @ Cl=0.1, Cd= | 0.0064182
|  |  |  | @ Cl=0.4, Cd= | 0.0066583
|  |  |  | @ Cl=0.6, Cd= | 0.03036
alpha (deg) | Cl | Cd | Cm | Cl/Cd
-13.5 | -0.109 | 0.09331 | -0.035 | -1.163
-13 | -0.183 | 0.08732 | -0.036 | -2.097
-12.5 | -0.237 | 0.08051 | -0.037 | -2.941
-12 | -0.283 | 0.07496 | -0.038 | -3.776
-11.5 | -0.323 | 0.06994 | -0.039 | -4.619
-11 | -0.35 | 0.06517 | -0.041 | -5.378
-10.5 | -0.372 | 0.06094 | -0.041 | -6.098
-10 | -0.388 | 0.05504 | -0.044 | -7.048
-9.5 | -0.401 | 0.04615 | -0.05 | -8.689
-9 | -0.441 | 0.01768 | -0.065 | -24.977
-8.5 | -0.472 | 0.00738 | -0.073 | -63.927
-8 | -0.454 | 0.00725 | -0.073 | -62.657
-7.5 | -0.428 | 0.00695 | -0.073 | -61.637
-7 | -0.395 | 0.00714 | -0.074 | -55.285
-6.5 | -0.355 | 0.0069 | -0.074 | -51.43
-6 | -0.31 | 0.00669 | -0.074 | -46.242
-5.5 | -0.26 | 0.00655 | -0.075 | -39.693
-5 | -0.207 | 0.00642 | -0.075 | -32.185
-4.5 | -0.151 | 0.00626 | -0.075 | -24.067
-4 | -0.093 | 0.00621 | -0.075 | -14.975
-3.5 | -0.034 | 0.00614 | -0.076 | -5.5
-3 | 0.026 | 0.00644 | -0.076 | 4.065
-2.5 | 0.087 | 0.00639 | -0.076 | 13.54
-2 | 0.147 | 0.00652 | -0.077 | 22.574
-1.5 | 0.208 | 0.00726 | -0.077 | 28.652
-1 | 0.269 | 0.00691 | -0.077 | 38.9
-0.5 | 0.329 | 0.00716 | -0.078 | 45.962
0 | 0.39 | 0.00672 | -0.078 | 57.953
0.5 | 0.45 | 0.00635 | -0.078 | 70.933
1 | 0.51 | 0.00604 | -0.078 | 84.526
1.5 | 0.571 | 0.00574 | -0.079 | 99.403
2 | 0.631 | 0.00553 | -0.079 | 114.083
2.5 | 0.691 | 0.00535 | -0.079 | 129.14
3 | 0.75 | 0.0052 | -0.079 | 144.313
3.5 | 0.81 | 0.0052 | -0.08 | 155.667
4 | 0.868 | 0.0051 | -0.08 | 170.22
4.5 | 0.926 | 0.00503 | -0.08 | 184.099
5 | 0.982 | 0.00506 | -0.081 | 194.096
5.5 | 1.036 | 0.00515 | -0.081 | 201.181
6 | 1.086 | 0.00524 | -0.081 | 207.214
6.5 | 1.128 | 0.0054 | -0.081 | 209.051
7 | 1.163 | 0.00555 | -0.082 | 209.593
7.5 | 1.187 | 0.00575 | -0.082 | 206.555
8 | 1.201 | 0.00592 | -0.082 | 202.755
8.5 | 1.201 | 0.0062 | -0.082 | 193.776
9 | 1.187 | 0.00639 | -0.083 | 185.711
9.5 | 1.157 | 0.00661 | -0.083 | 174.947
10 | 1.11 | 0.00678 | -0.083 | 163.677
10.5 | 1.044 | 0.01247 | -0.083 | 83.736
11 | 0.963 | 0.01446 | -0.083 | 66.599
11.5 | 0.867 | 0.01591 | -0.082 | 54.505
12 | 0.76 | 0.01804 | -0.082 | 42.123
12.5 | 0.641 | 0.02191 | -0.08 | 29.249
13 | 0.512 | 0.03036 | -0.077 | 16.869

## 142. Re 18M Mach 0.25 (2)
BIGFOIL.COM POLAR EXPORT
HN-424
HN-424 |  |  |  | Cl Max: | 1.7487 | at alpha= | 13 | deg
XFOIL ncrit=9 |  |  |  | L/D Max: | 153.681 | at alpha= | 7 | deg
Re: | 18000000 |  |  | Cd Min: | 0.19418 | at alpha= | -17 | deg
Mach: | 0.25 |  |  | Cl=0 at alpha= | -3.1458 | deg
|  |  |  | @ Cl=0.1, Cd= | 0.0048693
|  |  |  | @ Cl=0.4, Cd= | 0.0049263
|  |  |  | @ Cl=0.6, Cd= | 0.0051398
alpha (deg) | Cl | Cd | Cm | Cl/Cd
-17 | -0.6165 | 0.19418 | 0.0172 | -3.1749
-16.5 | -0.6009 | 0.18771 | 0.0139 | -3.2012
-16 | -0.5842 | 0.18161 | 0.0107 | -3.2168
-15.5 | -0.5748 | 0.17253 | 0.0068 | -3.3316
-15 | -0.5575 | 0.16703 | 0.004 | -3.3377
-14.5 | -0.6184 | 0.13807 | -0.0075 | -4.4789
-14 | -0.6996 | 0.11121 | -0.0218 | -6.2908
-13.5 | -0.7837 | 0.08766 | -0.0373 | -8.9402
-13 | -0.9051 | 0.06033 | -0.0594 | -15.0025
-12.5 | -0.9768 | 0.03507 | -0.086 | -27.8529
-12 | -0.9803 | 0.02167 | -0.0972 | -45.2377
-11.5 | -0.9633 | 0.01553 | -0.095 | -62.0283
-11 | -0.9217 | 0.01248 | -0.0925 | -73.8542
-10.5 | -0.8691 | 0.01074 | -0.0906 | -80.9218
-10 | -0.8133 | 0.00942 | -0.089 | -86.3376
-9.5 | -0.7552 | 0.00847 | -0.0877 | -89.1617
-9 | -0.6963 | 0.00768 | -0.0866 | -90.6641
-8.5 | -0.637 | 0.007 | -0.0856 | -91
-8 | -0.577 | 0.00657 | -0.0849 | -87.8234
-7 | -0.457 | 0.00596 | -0.0837 | -76.6779
-6.5 | -0.3974 | 0.00564 | -0.0832 | -70.461
-5.5 | -0.2785 | 0.0053 | -0.0825 | -52.5472
-5 | -0.2191 | 0.00515 | -0.0822 | -42.5437
-4.5 | -0.1599 | 0.00505 | -0.082 | -31.6634
-4 | -0.101 | 0.005 | -0.0818 | -20.2
-3.5 | -0.0418 | 0.00493 | -0.0818 | -8.4787
-3 | 0.0172 | 0.0049 | -0.0817 | 3.5102
-2.5 | 0.0758 | 0.00489 | -0.0816 | 15.501
-2 | 0.1344 | 0.00484 | -0.0816 | 27.7686
-1.5 | 0.193 | 0.00482 | -0.0816 | 40.0415
-1 | 0.2515 | 0.00482 | -0.0816 | 52.1784
-0.5 | 0.3099 | 0.00485 | -0.0816 | 63.8969
0 | 0.368 | 0.00486 | -0.0816 | 75.7202
0.5 | 0.4259 | 0.00498 | -0.0816 | 85.5221
1 | 0.4841 | 0.00501 | -0.0816 | 96.6267
1.5 | 0.5421 | 0.00507 | -0.0816 | 106.9231
2 | 0.6002 | 0.00514 | -0.0816 | 116.7704
2.5 | 0.6579 | 0.00526 | -0.0815 | 125.076
3 | 0.7156 | 0.00538 | -0.0814 | 133.0112
3.5 | 0.7732 | 0.00552 | -0.0812 | 140.0725
4 | 0.8302 | 0.00574 | -0.0809 | 144.6341
4.5 | 0.8876 | 0.00594 | -0.0806 | 149.4276
5 | 0.9441 | 0.00624 | -0.0801 | 151.2981
5.5 | 1.0002 | 0.00656 | -0.0795 | 152.4695
6 | 1.0561 | 0.00689 | -0.0788 | 153.2801
7 | 1.1649 | 0.00758 | -0.0765 | 153.6807
7.5 | 1.2205 | 0.00807 | -0.0755 | 151.2392
8 | 1.2763 | 0.00854 | -0.0745 | 149.4496
8.5 | 1.332 | 0.00901 | -0.0734 | 147.8357
9 | 1.3873 | 0.0095 | -0.0723 | 146.0316
9.5 | 1.4419 | 0.01005 | -0.0709 | 143.4726
10 | 1.4953 | 0.0107 | -0.0692 | 139.7477
10.5 | 1.5466 | 0.01153 | -0.0671 | 134.137
11 | 1.5956 | 0.01252 | -0.0646 | 127.4441
11.5 | 1.6403 | 0.01381 | -0.0614 | 118.7762
12 | 1.6823 | 0.01519 | -0.0577 | 110.7505
12.5 | 1.7179 | 0.01686 | -0.0532 | 101.8921
13 | 1.7487 | 0.01847 | -0.0479 | 94.6779
13.5 | 1.7479 | 0.02064 | -0.0379 | 84.6851
14 | 1.7483 | 0.02334 | -0.0299 | 74.9057
14.5 | 1.7334 | 0.02755 | -0.0223 | 62.9183
15 | 1.7268 | 0.032 | -0.0176 | 53.9625
15.5 | 1.7059 | 0.03863 | -0.0148 | 44.16
16 | 1.6809 | 0.04714 | -0.0152 | 35.6576
16.5 | 1.6254 | 0.06158 | -0.021 | 26.3949
17 | 1.5692 | 0.07906 | -0.0309 | 19.8482
17.5 | 1.5093 | 0.09932 | -0.0435 | 15.1963
18 | 1.4322 | 0.12438 | -0.0597 | 11.5147

## 143. Re 18M Mach 0.50 (1)
BIGFOIL.COM POLAR EXPORT
HN-424
HN-424 |  |  |  | Cl Max: | 1.289 | at alpha= | 20 | deg
JavaFoil+Calcfoil stall+Eppler ext transition |  |  |  | L/D Max: | 198.035 | at alpha= | 5 | deg
Re: | 18000000 |  |  | Cd Min: | 0.00539 | at alpha= | 4 | deg
Mach: | 0.5 |  |  | Cl=0 at alpha= | -3.2197 | deg
|  |  |  | @ Cl=0.1, Cd= | 0.0065997
|  |  |  | @ Cl=0.4, Cd= | 0.0069882
|  |  |  | @ Cl=0.6, Cd= | 0.0061588
alpha (deg) | Cl | Cd | Cm | Cl/Cd
-20 | -0.877 | 0.16827 | -0.045 | -5.212
-19.5 | -0.851 | 0.16363 | -0.044 | -5.203
-19 | -0.826 | 0.15796 | -0.044 | -5.226
-18.5 | -0.799 | 0.15394 | -0.044 | -5.193
-18 | -0.774 | 0.14539 | -0.043 | -5.325
-17.5 | -0.749 | 0.13611 | -0.044 | -5.504
-17 | -0.724 | 0.12991 | -0.044 | -5.575
-16.5 | -0.698 | 0.12487 | -0.044 | -5.59
-16 | -0.672 | 0.11828 | -0.043 | -5.685
-15.5 | -0.647 | 0.10936 | -0.044 | -5.918
-15 | -0.625 | 0.09498 | -0.047 | -6.578
-14.5 | -0.596 | 0.09892 | -0.044 | -6.023
-14 | -0.571 | 0.09201 | -0.045 | -6.201
-13.5 | -0.548 | 0.08148 | -0.048 | -6.727
-13 | -0.526 | 0.07175 | -0.051 | -7.337
-12.5 | -0.508 | 0.05954 | -0.056 | -8.532
-12 | -0.465 | 0.08015 | -0.042 | -5.804
-11.5 | -0.441 | 0.07028 | -0.046 | -6.28
-11 | -0.42 | 0.06025 | -0.051 | -6.969
-10.5 | -0.407 | 0.04248 | -0.061 | -9.592
-10 | -0.36 | 0.06502 | -0.042 | -5.542
-9.5 | -0.334 | 0.06157 | -0.041 | -5.421
-9 | -0.323 | 0.03872 | -0.06 | -8.334
-8.5 | -0.342 | 0.00941 | -0.08 | -36.324
-8 | -0.262 | 0.04187 | -0.055 | -6.246
-7.5 | -0.23 | 0.04571 | -0.046 | -5.031
-7 | -0.237 | 0.01154 | -0.077 | -20.508
-6.5 | -0.178 | 0.03927 | -0.05 | -4.526
-6 | -0.184 | 0.00739 | -0.083 | -24.957
-5.5 | -0.258 | 0.00729 | -0.083 | -35.402
-5 | -0.219 | 0.00691 | -0.084 | -31.637
-4.5 | -0.164 | 0.00668 | -0.084 | -24.529
-4 | -0.102 | 0.00646 | -0.084 | -15.871
-3.5 | -0.037 | 0.0064 | -0.085 | -5.853
-3 | 0.029 | 0.00633 | -0.085 | 4.601
-2.5 | 0.097 | 0.00661 | -0.085 | 14.618
-2 | 0.164 | 0.00638 | -0.086 | 25.769
-1.5 | 0.232 | 0.00759 | -0.086 | 30.629
-1 | 0.3 | 0.00723 | -0.086 | 41.54
-0.5 | 0.368 | 0.00695 | -0.087 | 52.976
0 | 0.435 | 0.00703 | -0.087 | 61.981
0.5 | 0.503 | 0.00664 | -0.087 | 75.79
1 | 0.57 | 0.0063 | -0.088 | 90.591
1.5 | 0.638 | 0.00598 | -0.088 | 106.679
2 | 0.704 | 0.00575 | -0.088 | 122.409
2.5 | 0.771 | 0.00557 | -0.089 | 138.337
3 | 0.837 | 0.00555 | -0.089 | 150.763
3.5 | 0.903 | 0.00545 | -0.089 | 165.548
4 | 0.968 | 0.00539 | -0.089 | 179.627
4.5 | 1.031 | 0.0054 | -0.09 | 190.728
5 | 1.089 | 0.0055 | -0.09 | 198.035
5.5 | 1.142 | 0.00579 | -0.09 | 197.318
6 | 1.183 | 0.00607 | -0.091 | 194.879
6.5 | 1.189 | 0.00639 | -0.091 | 186.197
7 | 1.118 | 0.00689 | -0.091 | 162.173
7.5 | 0.724 | 0.00749 | -0.091 | 96.725
8 | 0.755 | 0.0122 | -0.091 | 61.872
8.5 | 0.788 | 0.01399 | -0.092 | 56.339
9 | 0.814 | 0.01614 | -0.091 | 50.45
9.5 | 0.849 | 0.01595 | -0.091 | 53.233
10 | 0.863 | 0.01996 | -0.089 | 43.242
10.5 | 0.755 | 0.07223 | -0.054 | 10.456
11 | 0.912 | 0.02397 | -0.088 | 38.047
11.5 | 0.847 | 0.05952 | -0.071 | 14.222
12 | 0.971 | 0.02643 | -0.088 | 36.716
12.5 | 0.931 | 0.05182 | -0.077 | 17.96
13 | 0.928 | 0.07134 | -0.07 | 13.008
13.5 | 0.921 | 0.1004 | -0.055 | 9.172
14 | 0.953 | 0.1027 | -0.058 | 9.282
14.5 | 0.981 | 0.11337 | -0.058 | 8.649
15 | 1.003 | 0.13134 | -0.056 | 7.637
15.5 | 1.033 | 0.1345 | -0.057 | 7.677
16 | 1.063 | 0.13865 | -0.059 | 7.665
16.5 | 1.092 | 0.14359 | -0.06 | 7.607
17 | 1.117 | 0.15996 | -0.059 | 6.984
17.5 | 1.147 | 0.16425 | -0.06 | 6.98
18 | 1.176 | 0.16734 | -0.061 | 7.03
18.5 | 1.206 | 0.17159 | -0.062 | 7.03
19 | 1.231 | 0.18948 | -0.061 | 6.498
19.5 | 1.26 | 0.19816 | -0.062 | 6.36
20 | 1.289 | 0.20268 | -0.063 | 6.36

## 144. Re 18M Mach 0.50 (2)
BIGFOIL.COM POLAR EXPORT
HN-424
HN-424 |  |  |  | Cl Max: | 1.4143 | at alpha= | 7.5 | deg
XFOIL ncrit=9 |  |  |  | L/D Max: | 159.968 | at alpha= | 4.5 | deg
Re: | 18000000 |  |  | Cd Min: | 0.24389 | at alpha= | -18.5 | deg
Mach: | 0.5 |  |  | Cl=0 at alpha= | -3.1 | deg
|  |  |  | @ Cl=0.1, Cd= | 0.0049394
|  |  |  | @ Cl=0.4, Cd= | 0.0049152
|  |  |  | @ Cl=0.6, Cd= | 0.005191
alpha (deg) | Cl | Cd | Cm | Cl/Cd
-18.5 | -0.6865 | 0.24389 | 0.0343 | -2.8148
-18 | -0.4897 | 0.2001 | 0.0212 | -2.4473
-17.5 | -0.4735 | 0.19334 | 0.017 | -2.4491
-17 | -0.4576 | 0.1866 | 0.0127 | -2.4523
-16.5 | -0.4418 | 0.17997 | 0.0085 | -2.4549
-16 | -0.5834 | 0.20353 | 0.0133 | -2.8664
-15.5 | -0.4217 | 0.16345 | -0.0008 | -2.58
-15 | -0.5515 | 0.18406 | 0.0051 | -2.9963
-14.5 | -0.5353 | 0.17528 | 0.0012 | -3.054
-14 | -0.5199 | 0.16657 | -0.0026 | -3.1212
-13.5 | -0.5043 | 0.15852 | -0.006 | -3.1813
-12 | -0.4613 | 0.13497 | -0.0159 | -3.4178
-11.5 | -0.4598 | 0.12435 | -0.0201 | -3.6976
-11 | -0.4618 | 0.11321 | -0.0251 | -4.0791
-10.5 | -0.447 | 0.10406 | -0.0315 | -4.2956
-10 | -0.4381 | 0.09317 | -0.04 | -4.7022
-9.5 | -0.4302 | 0.08181 | -0.0503 | -5.2585
-8.5 | -0.3852 | 0.05532 | -0.0886 | -6.9631
-8 | -0.4063 | 0.04865 | -0.0896 | -8.3515
-7.5 | -0.4182 | 0.03956 | -0.098 | -10.5713
-7 | -0.426 | 0.02893 | -0.1028 | -14.7252
-6.5 | -0.4259 | 0.01837 | -0.1038 | -23.1845
-6 | -0.4043 | 0.00892 | -0.102 | -45.3251
-5.5 | -0.3406 | 0.00599 | -0.0988 | -56.8614
-5 | -0.2674 | 0.00554 | -0.0966 | -48.2671
-4.5 | -0.1953 | 0.00528 | -0.0951 | -36.9886
-4 | -0.1247 | 0.00516 | -0.094 | -24.1667
-3.5 | -0.0552 | 0.00505 | -0.093 | -10.9307
-3 | 0.0138 | 0.00497 | -0.0924 | 2.7767
-2.5 | 0.0821 | 0.00495 | -0.0919 | 16.5859
-2 | 0.1493 | 0.00491 | -0.0915 | 30.4073
-1.5 | 0.2164 | 0.00486 | -0.0912 | 44.5267
-1 | 0.2831 | 0.00487 | -0.091 | 58.1314
-0.5 | 0.3497 | 0.0049 | -0.0909 | 71.3673
0 | 0.4157 | 0.00492 | -0.0907 | 84.4919
0.5 | 0.4816 | 0.00503 | -0.0905 | 95.7455
1 | 0.5476 | 0.00512 | -0.0902 | 106.9531
2 | 0.6804 | 0.0053 | -0.0897 | 128.3774
2.5 | 0.7468 | 0.00543 | -0.0892 | 137.5322
3 | 0.8132 | 0.00562 | -0.0886 | 144.6975
3.5 | 0.8798 | 0.00582 | -0.0878 | 151.1684
4 | 0.9468 | 0.00606 | -0.0868 | 156.2376
4.5 | 1.0142 | 0.00634 | -0.0855 | 159.9685
5 | 1.0805 | 0.00677 | -0.0837 | 159.6012
5.5 | 1.1473 | 0.00719 | -0.0817 | 159.5688
6 | 1.2129 | 0.00773 | -0.079 | 156.9082
6.5 | 1.2764 | 0.00817 | -0.0753 | 156.2301
7 | 1.3462 | 0.00872 | -0.0722 | 154.3807
7.5 | 1.4143 | 0.00954 | -0.0678 | 148.2495
9.5 | 1.3935 | 0.02683 | -0.0196 | 51.9381
10 | 1.3527 | 0.03483 | -0.015 | 38.8372
10.5 | 1.3119 | 0.04548 | -0.017 | 28.8456
11 | 1.2762 | 0.05852 | -0.0244 | 21.8079
11.5 | 1.2402 | 0.07398 | -0.0351 | 16.764
12 | 1.2104 | 0.08967 | -0.0455 | 13.4984
12.5 | 1.1832 | 0.10527 | -0.0555 | 11.2397

## 145. Re 20M Mach 0.00 (1)
BIGFOIL.COM POLAR EXPORT
HN-424
HN-424 |  |  |  | Cl Max: | 1.225 | at alpha= | 9.5 | deg
JavaFoil+Calcfoil stall+Eppler ext transition |  |  |  | L/D Max: | 216.883 | at alpha= | 7.5 | deg
Re: | 20000000 |  |  | Cd Min: | 0.00489 | at alpha= | 5 | deg
Mach: | 0 |  |  | Cl=0 at alpha= | -3.2155 | deg
|  |  |  | @ Cl=0.1, Cd= | 0.0068532
|  |  |  | @ Cl=0.4, Cd= | 0.0064836
|  |  |  | @ Cl=0.6, Cd= | 0.0054917
alpha (deg) | Cl | Cd | Cm | Cl/Cd
-15 | -0.383 | 0.09949 | -0.037 | -3.852
-14.5 | -0.4 | 0.09335 | -0.038 | -4.288
-14 | -0.416 | 0.08818 | -0.038 | -4.723
-13.5 | -0.432 | 0.08298 | -0.039 | -5.204
-13 | -0.446 | 0.07833 | -0.039 | -5.691
-12.5 | -0.459 | 0.07265 | -0.041 | -6.313
-12 | -0.469 | 0.06713 | -0.042 | -6.993
-11.5 | -0.479 | 0.05993 | -0.045 | -7.992
-11 | -0.483 | 0.0516 | -0.048 | -9.369
-10.5 | -0.495 | 0.03635 | -0.055 | -13.623
-10 | -0.548 | 0.00987 | -0.068 | -55.504
-9.5 | -0.547 | 0.0074 | -0.07 | -73.878
-9 | -0.527 | 0.00735 | -0.07 | -71.688
-8.5 | -0.501 | 0.00708 | -0.07 | -70.845
-8 | -0.471 | 0.00732 | -0.071 | -64.355
-7.5 | -0.436 | 0.00709 | -0.071 | -61.484
-7 | -0.396 | 0.00687 | -0.071 | -57.645
-6.5 | -0.352 | 0.00668 | -0.072 | -52.68
-6 | -0.305 | 0.00648 | -0.072 | -47.007
-5.5 | -0.254 | 0.00637 | -0.072 | -39.938
-5 | -0.201 | 0.00628 | -0.073 | -32.081
-4.5 | -0.147 | 0.00614 | -0.073 | -23.872
-4 | -0.09 | 0.0061 | -0.073 | -14.797
-3.5 | -0.033 | 0.00606 | -0.073 | -5.405
-3 | 0.025 | 0.00634 | -0.074 | 3.999
-2.5 | 0.084 | 0.00662 | -0.074 | 12.665
-2 | 0.143 | 0.00748 | -0.074 | 19.073
-1.5 | 0.201 | 0.00715 | -0.075 | 28.179
-1 | 0.26 | 0.0068 | -0.075 | 38.288
-0.5 | 0.319 | 0.00705 | -0.075 | 45.193
0 | 0.377 | 0.00662 | -0.075 | 57.009
0.5 | 0.436 | 0.00627 | -0.076 | 69.513
1 | 0.494 | 0.00594 | -0.076 | 83.147
1.5 | 0.553 | 0.00567 | -0.076 | 97.542
2 | 0.611 | 0.00545 | -0.076 | 112.059
2.5 | 0.669 | 0.00528 | -0.077 | 126.632
3 | 0.727 | 0.00522 | -0.077 | 139.24
3.5 | 0.784 | 0.0051 | -0.077 | 153.63
4 | 0.841 | 0.00501 | -0.077 | 167.796
4.5 | 0.898 | 0.00492 | -0.078 | 182.315
5 | 0.953 | 0.00489 | -0.078 | 194.78
5.5 | 1.006 | 0.00498 | -0.078 | 201.924
6 | 1.056 | 0.00504 | -0.079 | 209.586
6.5 | 1.1 | 0.00517 | -0.079 | 212.848
7 | 1.139 | 0.00529 | -0.079 | 215.363
7.5 | 1.171 | 0.0054 | -0.079 | 216.883
8 | 1.197 | 0.00557 | -0.079 | 214.883
8.5 | 1.215 | 0.00579 | -0.08 | 209.856
9 | 1.224 | 0.00593 | -0.08 | 206.55
9.5 | 1.225 | 0.0061 | -0.08 | 200.953
10 | 1.218 | 0.00626 | -0.08 | 194.599
10.5 | 1.202 | 0.00642 | -0.081 | 187.306
11 | 1.179 | 0.00658 | -0.081 | 179.089
11.5 | 1.149 | 0.00671 | -0.081 | 171.095
12 | 1.105 | 0.01409 | -0.081 | 78.392
12.5 | 1.06 | 0.01505 | -0.081 | 70.439
13 | 1.01 | 0.01653 | -0.08 | 61.092
13.5 | 0.957 | 0.01817 | -0.08 | 52.657
14 | 0.9 | 0.02092 | -0.079 | 43.022
14.5 | 0.839 | 0.02546 | -0.077 | 32.969

## 146. Re 20M Mach 0.00 (2)
BIGFOIL.COM POLAR EXPORT
HN-424
HN-424 |  |  |  | Cl Max: | 1.9664 | at alpha= | 19 | deg
XFOIL ncrit=9 |  |  |  | L/D Max: | 157.525 | at alpha= | 7 | deg
Re: | 20000000 |  |  | Cd Min: | 0.04643 | at alpha= | 20 | deg
Mach: | 0 |  |  | Cl=0 at alpha= | -3.1534 | deg
|  |  |  | @ Cl=0.1, Cd= | 0.004852
|  |  |  | @ Cl=0.4, Cd= | 0.0049381
|  |  |  | @ Cl=0.6, Cd= | 0.0051229
alpha (deg) | Cl | Cd | Cm | Cl/Cd
-19.5 | -1.5409 | 0.03632 | -0.0812 | -42.4257
-19 | -1.5628 | 0.02748 | -0.0889 | -56.8705
-18.5 | -1.5625 | 0.02435 | -0.0871 | -64.1684
-18 | -1.5404 | 0.02211 | -0.0852 | -69.6698
-17.5 | -1.51 | 0.02041 | -0.0834 | -73.9833
-17 | -1.4756 | 0.01891 | -0.0816 | -78.0328
-16.5 | -1.4389 | 0.01758 | -0.0798 | -81.8487
-16 | -1.3967 | 0.01636 | -0.0788 | -85.3729
-15.5 | -1.3452 | 0.01512 | -0.0795 | -88.9683
-15 | -1.2919 | 0.01407 | -0.0802 | -91.8195
-14.5 | -1.2371 | 0.01309 | -0.0812 | -94.5073
-14 | -1.1802 | 0.01217 | -0.0824 | -96.9762
-13.5 | -1.1287 | 0.01139 | -0.0822 | -99.0957
-13 | -1.0789 | 0.01068 | -0.0816 | -101.0206
-12.5 | -1.029 | 0.01005 | -0.0808 | -102.3881
-12 | -0.9779 | 0.00947 | -0.0802 | -103.2629
-11.5 | -0.9256 | 0.00892 | -0.0798 | -103.7668
-11 | -0.8725 | 0.00842 | -0.0795 | -103.6223
-10.5 | -0.8187 | 0.00797 | -0.0793 | -102.7227
-10 | -0.7651 | 0.00739 | -0.079 | -103.5318
-9.5 | -0.7106 | 0.00697 | -0.0789 | -101.9512
-9 | -0.6556 | 0.00665 | -0.0788 | -98.5865
-8.5 | -0.6001 | 0.00636 | -0.0788 | -94.3553
-8 | -0.5444 | 0.00611 | -0.0787 | -89.0998
-7.5 | -0.4887 | 0.00583 | -0.0787 | -83.825
-7 | -0.433 | 0.00559 | -0.0787 | -77.4597
-6 | -0.321 | 0.00532 | -0.0786 | -60.3383
-5.5 | -0.2648 | 0.00516 | -0.0786 | -51.3178
-5 | -0.2083 | 0.00507 | -0.0787 | -41.0848
-4.5 | -0.1522 | 0.00499 | -0.0787 | -30.501
-4 | -0.0956 | 0.00494 | -0.0787 | -19.3522
-3.5 | -0.0391 | 0.00488 | -0.0788 | -8.0123
-3 | 0.0173 | 0.00488 | -0.0788 | 3.5451
-2.5 | 0.0736 | 0.00488 | -0.0789 | 15.082
-2 | 0.1301 | 0.00482 | -0.079 | 26.9917
-1.5 | 0.1865 | 0.00481 | -0.079 | 38.7734
-1 | 0.243 | 0.00481 | -0.0791 | 50.5198
-0.5 | 0.2991 | 0.00484 | -0.0791 | 61.7975
0 | 0.3553 | 0.00485 | -0.0792 | 73.2577
0.5 | 0.4111 | 0.00496 | -0.0792 | 82.8831
1.5 | 0.5233 | 0.00503 | -0.0793 | 104.0358
2 | 0.5793 | 0.00508 | -0.0794 | 114.0354
3 | 0.6903 | 0.00531 | -0.0794 | 130
3.5 | 0.7456 | 0.00546 | -0.0793 | 136.5568
4 | 0.8002 | 0.00564 | -0.0792 | 141.8794
4.5 | 0.8552 | 0.00581 | -0.0791 | 147.1945
5 | 0.9092 | 0.00608 | -0.0789 | 149.5395
5.5 | 0.9628 | 0.00639 | -0.0786 | 150.6729
6 | 1.0165 | 0.00665 | -0.0783 | 152.8571
6.5 | 1.0692 | 0.00696 | -0.0778 | 153.6207
7 | 1.12 | 0.00711 | -0.0769 | 157.5246
7.5 | 1.1724 | 0.00757 | -0.0764 | 154.8745
8 | 1.2249 | 0.00799 | -0.0759 | 153.3041
8.5 | 1.2772 | 0.0084 | -0.0755 | 152.0476
9 | 1.3292 | 0.00881 | -0.075 | 150.874
9.5 | 1.3806 | 0.00924 | -0.0744 | 149.4156
10 | 1.4315 | 0.00969 | -0.0738 | 147.7296
10.5 | 1.4816 | 0.01017 | -0.0731 | 145.6834
11 | 1.5309 | 0.0107 | -0.0723 | 143.0748
11.5 | 1.5783 | 0.01137 | -0.0712 | 138.8127
12 | 1.6241 | 0.01215 | -0.0698 | 133.6708
12.5 | 1.67 | 0.01282 | -0.0686 | 130.2652
13 | 1.7149 | 0.01351 | -0.0672 | 126.9356
13.5 | 1.7577 | 0.0143 | -0.0655 | 122.9161
14 | 1.7985 | 0.01515 | -0.0635 | 118.7129
14.5 | 1.8367 | 0.01607 | -0.0611 | 114.2937
15 | 1.8722 | 0.01702 | -0.0584 | 110
15.5 | 1.8984 | 0.01803 | -0.0539 | 105.2912
16 | 1.9141 | 0.01913 | -0.0478 | 100.0575
16.5 | 1.9282 | 0.02061 | -0.0423 | 93.5565
17 | 1.9415 | 0.02236 | -0.0373 | 86.8292
17.5 | 1.9524 | 0.02448 | -0.0328 | 79.7549
18 | 1.9604 | 0.02704 | -0.0288 | 72.5
18.5 | 1.9646 | 0.03023 | -0.0253 | 64.9884
19 | 1.9664 | 0.03402 | -0.0228 | 57.8013
19.5 | 1.9597 | 0.03912 | -0.0211 | 50.0946
20 | 1.9403 | 0.04643 | -0.0209 | 41.7898

## 147. Re 20M Mach 0.10 (1)
BIGFOIL.COM POLAR EXPORT
HN-424
HN-424 |  |  |  | Cl Max: | 1.221 | at alpha= | 9 | deg
JavaFoil+Calcfoil stall+Eppler ext transition |  |  |  | L/D Max: | 215.865 | at alpha= | 7.5 | deg
Re: | 20000000 |  |  | Cd Min: | 0.0049 | at alpha= | 5 | deg
Mach: | 0.1 |  |  | Cl=0 at alpha= | -3.2155 | deg
|  |  |  | @ Cl=0.1, Cd= | 0.0068797
|  |  |  | @ Cl=0.4, Cd= | 0.0065054
|  |  |  | @ Cl=0.6, Cd= | 0.0055098
alpha (deg) | Cl | Cd | Cm | Cl/Cd
-14.5 | -0.366 | 0.09501 | -0.037 | -3.858
-14 | -0.386 | 0.08932 | -0.038 | -4.317
-13.5 | -0.404 | 0.08441 | -0.038 | -4.784
-13 | -0.421 | 0.07923 | -0.039 | -5.312
-12.5 | -0.436 | 0.07412 | -0.04 | -5.889
-12 | -0.45 | 0.0692 | -0.041 | -6.499
-11.5 | -0.461 | 0.06271 | -0.043 | -7.357
-11 | -0.467 | 0.05569 | -0.046 | -8.38
-10.5 | -0.477 | 0.04218 | -0.053 | -11.31
-10 | -0.521 | 0.01391 | -0.065 | -37.466
-9.5 | -0.539 | 0.00841 | -0.07 | -64.095
-9 | -0.522 | 0.00745 | -0.071 | -70.123
-8.5 | -0.499 | 0.0071 | -0.071 | -70.238
-8 | -0.47 | 0.00686 | -0.071 | -68.435
-7.5 | -0.435 | 0.00713 | -0.071 | -61.02
-7 | -0.396 | 0.00689 | -0.072 | -57.488
-6.5 | -0.353 | 0.0067 | -0.072 | -52.659
-6 | -0.306 | 0.00653 | -0.072 | -46.787
-5.5 | -0.255 | 0.00642 | -0.073 | -39.775
-5 | -0.202 | 0.00627 | -0.073 | -32.263
-4.5 | -0.147 | 0.00619 | -0.073 | -23.77
-4 | -0.091 | 0.00612 | -0.073 | -14.805
-3.5 | -0.033 | 0.00608 | -0.074 | -5.414
-3 | 0.025 | 0.00637 | -0.074 | 3.998
-2.5 | 0.084 | 0.00666 | -0.074 | 12.659
-2 | 0.143 | 0.00747 | -0.075 | 19.176
-1.5 | 0.202 | 0.00715 | -0.075 | 28.3
-1 | 0.261 | 0.0068 | -0.075 | 38.448
-0.5 | 0.32 | 0.00707 | -0.075 | 45.33
0 | 0.379 | 0.00663 | -0.076 | 57.185
0.5 | 0.438 | 0.00628 | -0.076 | 69.733
1 | 0.497 | 0.00595 | -0.076 | 83.446
1.5 | 0.555 | 0.00567 | -0.077 | 97.882
2 | 0.614 | 0.00546 | -0.077 | 112.452
2.5 | 0.672 | 0.00529 | -0.077 | 127.079
3 | 0.73 | 0.00523 | -0.077 | 139.714
3.5 | 0.788 | 0.00511 | -0.078 | 154.125
4 | 0.846 | 0.00502 | -0.078 | 168.336
4.5 | 0.902 | 0.00494 | -0.078 | 182.779
5 | 0.957 | 0.0049 | -0.078 | 195.245
5.5 | 1.01 | 0.005 | -0.079 | 202.063
6 | 1.061 | 0.00506 | -0.079 | 209.545
6.5 | 1.104 | 0.00519 | -0.079 | 212.642
7 | 1.143 | 0.00531 | -0.079 | 215.104
7.5 | 1.174 | 0.00544 | -0.08 | 215.865
8 | 1.199 | 0.00561 | -0.08 | 213.556
8.5 | 1.214 | 0.00583 | -0.08 | 208.22
9 | 1.221 | 0.00599 | -0.08 | 204.028
9.5 | 1.219 | 0.00616 | -0.081 | 197.979
10 | 1.207 | 0.00633 | -0.081 | 190.65
10.5 | 1.187 | 0.0065 | -0.081 | 182.449
11 | 1.158 | 0.00667 | -0.081 | 173.661
11.5 | 1.117 | 0.01252 | -0.081 | 89.263
12 | 1.07 | 0.01445 | -0.081 | 74.055
12.5 | 1.018 | 0.01565 | -0.081 | 65.057
13 | 0.961 | 0.01726 | -0.08 | 55.683
13.5 | 0.9 | 0.01965 | -0.079 | 45.79
14 | 0.838 | 0.02261 | -0.079 | 37.063

## 148. Re 20M Mach 0.10 (2)
BIGFOIL.COM POLAR EXPORT
HN-424
HN-424 |  |  |  | Cl Max: | 1.9271 | at alpha= | 18 | deg
XFOIL ncrit=9 |  |  |  | L/D Max: | 157.416 | at alpha= | 7 | deg
Re: | 20000000 |  |  | Cd Min: | 0.22738 | at alpha= | -20 | deg
Mach: | 0.1 |  |  | Cl=0 at alpha= | -3.152 | deg
|  |  |  | @ Cl=0.1, Cd= | 0.0048524
|  |  |  | @ Cl=0.4, Cd= | 0.0049338
|  |  |  | @ Cl=0.6, Cd= | 0.0051258
alpha (deg) | Cl | Cd | Cm | Cl/Cd
-20 | -0.7087 | 0.22738 | 0.0381 | -3.1168
-19.5 | -0.6937 | 0.22106 | 0.0343 | -3.1381
-19 | -0.6788 | 0.21443 | 0.0305 | -3.1656
-18.5 | -1.4552 | 0.04041 | -0.0792 | -36.0109
-18 | -1.501 | 0.02751 | -0.0919 | -54.562
-17.5 | -1.4988 | 0.02438 | -0.0894 | -61.4766
-17 | -1.4744 | 0.02202 | -0.0873 | -66.9573
-16.5 | -1.4429 | 0.02007 | -0.0852 | -71.8934
-16 | -1.4085 | 0.01845 | -0.0828 | -76.3415
-15.5 | -1.3607 | 0.01676 | -0.0828 | -81.1874
-15 | -1.3075 | 0.01541 | -0.0833 | -84.8475
-14.5 | -1.2525 | 0.01417 | -0.084 | -88.391
-13.5 | -1.1411 | 0.01207 | -0.085 | -94.5402
-13 | -1.0904 | 0.01123 | -0.0842 | -97.0971
-12.5 | -1.0401 | 0.0105 | -0.0831 | -99.0571
-12 | -0.9885 | 0.00983 | -0.0823 | -100.5595
-11.5 | -0.9355 | 0.00921 | -0.0816 | -101.5744
-11 | -0.8817 | 0.00865 | -0.0811 | -101.9306
-10.5 | -0.8272 | 0.00815 | -0.0807 | -101.4969
-10 | -0.7724 | 0.00762 | -0.0804 | -101.3648
-9.5 | -0.7174 | 0.00712 | -0.0801 | -100.7584
-9 | -0.6618 | 0.00673 | -0.0799 | -98.3358
-8.5 | -0.6057 | 0.00642 | -0.0797 | -94.3458
-8 | -0.5494 | 0.00615 | -0.0796 | -89.3333
-7.5 | -0.493 | 0.00589 | -0.0795 | -83.7012
-7 | -0.4367 | 0.00562 | -0.0794 | -77.7046
-6.5 | -0.3801 | 0.00545 | -0.0793 | -69.7431
-6 | -0.3236 | 0.00534 | -0.0792 | -60.5993
-5.5 | -0.2669 | 0.00517 | -0.0792 | -51.6248
-5 | -0.21 | 0.00508 | -0.0792 | -41.3386
-4 | -0.0965 | 0.00495 | -0.0792 | -19.4949
-3.5 | -0.0396 | 0.00488 | -0.0793 | -8.1148
-3 | 0.0173 | 0.00488 | -0.0793 | 3.5451
-2.5 | 0.0739 | 0.00488 | -0.0793 | 15.1434
-2 | 0.1307 | 0.00482 | -0.0794 | 27.1162
-1.5 | 0.1875 | 0.00481 | -0.0794 | 38.9813
-0.5 | 0.3008 | 0.00484 | -0.0795 | 62.1488
0 | 0.3572 | 0.00485 | -0.0796 | 73.6495
0.5 | 0.4134 | 0.00496 | -0.0796 | 83.3468
1.5 | 0.5263 | 0.00504 | -0.0797 | 104.4246
2 | 0.5826 | 0.00509 | -0.0797 | 114.4597
3 | 0.6943 | 0.00532 | -0.0797 | 130.5075
3.5 | 0.7499 | 0.00547 | -0.0796 | 137.0932
4 | 0.8048 | 0.00566 | -0.0795 | 142.1908
4.5 | 0.8603 | 0.00582 | -0.0794 | 147.8179
5 | 0.9147 | 0.0061 | -0.0791 | 149.9508
5.5 | 0.9687 | 0.00641 | -0.0787 | 151.1232
6 | 1.0227 | 0.00668 | -0.0784 | 153.0988
6.5 | 1.0759 | 0.00699 | -0.0779 | 153.9199
7 | 1.1271 | 0.00716 | -0.0769 | 157.4162
7.5 | 1.18 | 0.00763 | -0.0763 | 154.6527
9 | 1.3384 | 0.00888 | -0.0747 | 150.7207
9.5 | 1.3903 | 0.00933 | -0.074 | 149.0139
10 | 1.4417 | 0.0098 | -0.0733 | 147.1122
10.5 | 1.4923 | 0.01031 | -0.0724 | 144.743
11 | 1.5416 | 0.0109 | -0.0714 | 141.4312
11.5 | 1.5883 | 0.01172 | -0.0699 | 135.5205
12 | 1.6355 | 0.01242 | -0.0685 | 131.6828
12.5 | 1.6814 | 0.01316 | -0.067 | 127.766
13 | 1.7263 | 0.0139 | -0.0653 | 124.1942
13.5 | 1.7686 | 0.01478 | -0.0632 | 119.6617
14 | 1.8082 | 0.01575 | -0.0608 | 114.8063
14.5 | 1.8443 | 0.01681 | -0.0578 | 109.7145
15 | 1.8754 | 0.01789 | -0.054 | 104.8295
15.5 | 1.8901 | 0.01903 | -0.0473 | 99.3221
16 | 1.9049 | 0.02049 | -0.0414 | 92.9673
16.5 | 1.9139 | 0.02252 | -0.0356 | 84.9867
17 | 1.9213 | 0.02495 | -0.0305 | 77.006
17.5 | 1.9258 | 0.02791 | -0.0262 | 69.0004
18 | 1.9271 | 0.03151 | -0.0227 | 61.1584
18.5 | 1.9229 | 0.03614 | -0.0202 | 53.207
19 | 1.9172 | 0.04154 | -0.0191 | 46.1531
19.5 | 1.8962 | 0.04956 | -0.0197 | 38.2607
20 | 1.8477 | 0.06273 | -0.0241 | 29.4548

## 149. Re 20M Mach 0.25 (1)
BIGFOIL.COM POLAR EXPORT
HN-424
HN-424 |  |  |  | Cl Max: | 1.201 | at alpha= | 8 | deg
JavaFoil+Calcfoil stall+Eppler ext transition |  |  |  | L/D Max: | 211.659 | at alpha= | 7 | deg
Re: | 20000000 |  |  | Cd Min: | 0.005 | at alpha= | 4.5 | deg
Mach: | 0.25 |  |  | Cl=0 at alpha= | -3.2167 | deg
|  |  |  | @ Cl=0.1, Cd= | 0.0066078
|  |  |  | @ Cl=0.4, Cd= | 0.00664
|  |  |  | @ Cl=0.6, Cd= | 0.02817
alpha (deg) | Cl | Cd | Cm | Cl/Cd
-13.5 | -0.109 | 0.09307 | -0.035 | -1.166
-13 | -0.183 | 0.08699 | -0.036 | -2.106
-12.5 | -0.237 | 0.08033 | -0.037 | -2.949
-12 | -0.283 | 0.0744 | -0.039 | -3.807
-11.5 | -0.323 | 0.06935 | -0.04 | -4.662
-11 | -0.351 | 0.06459 | -0.041 | -5.431
-10.5 | -0.372 | 0.06014 | -0.042 | -6.189
-10 | -0.388 | 0.05471 | -0.045 | -7.094
-9.5 | -0.404 | 0.04338 | -0.051 | -9.316
-9 | -0.457 | 0.0122 | -0.068 | -37.461
-8.5 | -0.472 | 0.00726 | -0.073 | -64.966
-8 | -0.454 | 0.00721 | -0.073 | -63
-7.5 | -0.428 | 0.00736 | -0.073 | -58.144
-7 | -0.395 | 0.00709 | -0.074 | -55.683
-6.5 | -0.355 | 0.0069 | -0.074 | -51.444
-6 | -0.31 | 0.00667 | -0.074 | -46.437
-5.5 | -0.26 | 0.00649 | -0.075 | -40.014
-5 | -0.207 | 0.00636 | -0.075 | -32.479
-4.5 | -0.151 | 0.00624 | -0.075 | -24.147
-4 | -0.093 | 0.00616 | -0.075 | -15.091
-3.5 | -0.034 | 0.0061 | -0.076 | -5.536
-3 | 0.026 | 0.0064 | -0.076 | 4.087
-2.5 | 0.087 | 0.00635 | -0.076 | 13.64
-2 | 0.147 | 0.00754 | -0.077 | 19.535
-1.5 | 0.208 | 0.00724 | -0.077 | 28.733
-1 | 0.269 | 0.00687 | -0.077 | 39.111
-0.5 | 0.329 | 0.00715 | -0.078 | 46.044
0 | 0.39 | 0.0067 | -0.078 | 58.172
0.5 | 0.45 | 0.00634 | -0.078 | 70.95
1 | 0.51 | 0.00601 | -0.078 | 84.99
1.5 | 0.571 | 0.00572 | -0.079 | 99.681
2 | 0.631 | 0.0055 | -0.079 | 114.588
2.5 | 0.691 | 0.00533 | -0.079 | 129.554
3 | 0.75 | 0.00519 | -0.079 | 144.583
3.5 | 0.81 | 0.00516 | -0.08 | 156.749
4 | 0.868 | 0.00507 | -0.08 | 171.238
4.5 | 0.926 | 0.005 | -0.08 | 185.345
5 | 0.982 | 0.00504 | -0.081 | 195.003
5.5 | 1.036 | 0.00511 | -0.081 | 202.807
6 | 1.086 | 0.00527 | -0.081 | 206.301
6.5 | 1.128 | 0.00534 | -0.081 | 211.129
7 | 1.163 | 0.00549 | -0.082 | 211.659
7.5 | 1.187 | 0.00568 | -0.082 | 209.13
8 | 1.201 | 0.00585 | -0.082 | 205.195
8.5 | 1.201 | 0.00613 | -0.082 | 195.973
9 | 1.187 | 0.00631 | -0.083 | 188.114
9.5 | 1.157 | 0.00653 | -0.083 | 177.243
10 | 1.11 | 0.00675 | -0.083 | 164.518
10.5 | 1.048 | 0.00695 | -0.083 | 150.744
11 | 0.964 | 0.0144 | -0.083 | 66.917
11.5 | 0.868 | 0.01562 | -0.082 | 55.574
12 | 0.761 | 0.0175 | -0.082 | 43.52
12.5 | 0.643 | 0.02093 | -0.08 | 30.751
13 | 0.516 | 0.02817 | -0.078 | 18.311

## 150. Re 20M Mach 0.25 (2)
BIGFOIL.COM POLAR EXPORT
HN-424
HN-424 |  |  |  | Cl Max: | 1.7414 | at alpha= | 13 | deg
XFOIL ncrit=9 |  |  |  | L/D Max: | 156.104 | at alpha= | 7 | deg
Re: | 20000000 |  |  | Cd Min: | 0.20033 | at alpha= | -17.5 | deg
Mach: | 0.25 |  |  | Cl=0 at alpha= | -3.1426 | deg
|  |  |  | @ Cl=0.1, Cd= | 0.004855
|  |  |  | @ Cl=0.4, Cd= | 0.0049163
|  |  |  | @ Cl=0.6, Cd= | 0.0051095
alpha (deg) | Cl | Cd | Cm | Cl/Cd
-17.5 | -0.6341 | 0.20033 | 0.0208 | -3.1653
-17 | -0.618 | 0.1939 | 0.0173 | -3.1872
-16.5 | -0.6025 | 0.18743 | 0.014 | -3.2145
-16 | -0.5857 | 0.18133 | 0.0108 | -3.23
-15.5 | -0.6079 | 0.16125 | 0.003 | -3.7699
-14.5 | -0.6324 | 0.13477 | -0.0089 | -4.6924
-14 | -0.7605 | 0.09981 | -0.0294 | -7.6195
-13.5 | -0.8616 | 0.07509 | -0.0476 | -11.4742
-13 | -0.9747 | 0.0473 | -0.0716 | -20.6068
-12.5 | -1.0046 | 0.02935 | -0.0925 | -34.2283
-12 | -0.9938 | 0.01927 | -0.0981 | -51.5724
-11.5 | -0.9724 | 0.01447 | -0.0945 | -67.2011
-11 | -0.9267 | 0.01182 | -0.0921 | -78.401
-10.5 | -0.8724 | 0.01027 | -0.0903 | -84.9464
-10 | -0.8154 | 0.00908 | -0.0888 | -89.8018
-9.5 | -0.7567 | 0.00823 | -0.0875 | -91.9441
-9 | -0.6972 | 0.00757 | -0.0865 | -92.1004
-8.5 | -0.6378 | 0.0069 | -0.0855 | -92.4348
-8 | -0.5778 | 0.00647 | -0.0847 | -89.3045
-7.5 | -0.5177 | 0.00615 | -0.0841 | -84.1789
-6.5 | -0.3982 | 0.0056 | -0.0831 | -71.1071
-6 | -0.3386 | 0.00542 | -0.0827 | -62.4723
-5.5 | -0.2791 | 0.00528 | -0.0824 | -52.8598
-5 | -0.2197 | 0.00512 | -0.0822 | -42.9102
-4.5 | -0.1605 | 0.00504 | -0.082 | -31.8452
-4 | -0.1014 | 0.00497 | -0.0818 | -20.4024
-3.5 | -0.0421 | 0.0049 | -0.0817 | -8.5918
-3 | 0.0168 | 0.00488 | -0.0817 | 3.4426
-2.5 | 0.0755 | 0.00488 | -0.0816 | 15.4713
-2 | 0.1342 | 0.00482 | -0.0816 | 27.8423
-1.5 | 0.1929 | 0.00482 | -0.0816 | 40.0207
-1 | 0.2515 | 0.00482 | -0.0816 | 52.1784
-0.5 | 0.3098 | 0.00485 | -0.0816 | 63.8763
0 | 0.368 | 0.00485 | -0.0817 | 75.8763
0.5 | 0.4259 | 0.00497 | -0.0816 | 85.6942
1 | 0.4843 | 0.005 | -0.0816 | 96.86
1.5 | 0.5424 | 0.00507 | -0.0816 | 106.9822
2 | 0.6007 | 0.00511 | -0.0817 | 117.5538
2.5 | 0.6581 | 0.00526 | -0.0815 | 125.1141
3 | 0.7163 | 0.00536 | -0.0815 | 133.6381
3.5 | 0.7738 | 0.00552 | -0.0813 | 140.1812
4 | 0.8309 | 0.00572 | -0.081 | 145.2622
4.5 | 0.8886 | 0.00589 | -0.0808 | 150.8659
5 | 0.9451 | 0.00619 | -0.0803 | 152.6817
5.5 | 1.0012 | 0.00654 | -0.0797 | 153.0887
6 | 1.0571 | 0.00689 | -0.079 | 153.4253
6.5 | 1.1132 | 0.00716 | -0.0782 | 155.4749
7 | 1.1661 | 0.00747 | -0.0767 | 156.1044
7.5 | 1.222 | 0.00795 | -0.0758 | 153.7107
9 | 1.3894 | 0.00933 | -0.0726 | 148.9175
9.5 | 1.4442 | 0.00987 | -0.0712 | 146.3222
10 | 1.4976 | 0.01053 | -0.0696 | 142.2222
10.5 | 1.5486 | 0.0114 | -0.0674 | 135.8421
11.5 | 1.6429 | 0.01365 | -0.0617 | 120.359
12 | 1.6835 | 0.01516 | -0.0579 | 111.0488
12.5 | 1.715 | 0.01713 | -0.0527 | 100.1168
13 | 1.7414 | 0.01887 | -0.0468 | 92.284
13.5 | 1.736 | 0.02126 | -0.0364 | 81.6557
14 | 1.723 | 0.02481 | -0.0274 | 69.4478
14.5 | 1.7033 | 0.02961 | -0.0205 | 57.5245
15 | 1.6983 | 0.03427 | -0.0167 | 49.5565
15.5 | 1.6759 | 0.04152 | -0.015 | 40.3637
16 | 1.6546 | 0.0502 | -0.0164 | 32.9602
16.5 | 1.5688 | 0.07015 | -0.0264 | 22.3635
17 | 1.5149 | 0.08862 | -0.0376 | 17.0943
17.5 | 1.4701 | 0.10687 | -0.0489 | 13.756
18 | 1.4232 | 0.12627 | -0.061 | 11.2711

## 151. Re 20M Mach 0.50 (1)
BIGFOIL.COM POLAR EXPORT
HN-424
HN-424 |  |  |  | Cl Max: | 1.289 | at alpha= | 20 | deg
JavaFoil+Calcfoil stall+Eppler ext transition |  |  |  | L/D Max: | 201.699 | at alpha= | 5.5 | deg
Re: | 20000000 |  |  | Cd Min: | 0.00534 | at alpha= | 4 | deg
Mach: | 0.5 |  |  | Cl=0 at alpha= | -3.2197 | deg
|  |  |  | @ Cl=0.1, Cd= | 0.0065415
|  |  |  | @ Cl=0.4, Cd= | 0.0069578
|  |  |  | @ Cl=0.6, Cd= | 0.0061176
alpha (deg) | Cl | Cd | Cm | Cl/Cd
-20 | -0.877 | 0.17179 | -0.044 | -5.103
-19.5 | -0.851 | 0.16666 | -0.044 | -5.108
-19 | -0.825 | 0.16236 | -0.044 | -5.083
-18.5 | -0.799 | 0.15792 | -0.043 | -5.062
-18 | -0.774 | 0.14956 | -0.043 | -5.175
-17.5 | -0.749 | 0.14009 | -0.044 | -5.346
-17 | -0.724 | 0.13421 | -0.044 | -5.392
-16.5 | -0.698 | 0.12825 | -0.043 | -5.441
-16 | -0.672 | 0.12216 | -0.043 | -5.502
-15.5 | -0.647 | 0.1131 | -0.044 | -5.72
-15 | -0.623 | 0.10008 | -0.045 | -6.223
-14.5 | -0.596 | 0.09894 | -0.044 | -6.023
-14 | -0.571 | 0.09104 | -0.045 | -6.272
-13.5 | -0.549 | 0.08029 | -0.048 | -6.836
-13 | -0.528 | 0.07008 | -0.052 | -7.53
-12.5 | -0.511 | 0.05679 | -0.057 | -8.992
-12 | -0.465 | 0.07928 | -0.043 | -5.869
-11.5 | -0.442 | 0.06968 | -0.046 | -6.341
-11 | -0.421 | 0.05903 | -0.052 | -7.13
-10.5 | -0.409 | 0.04063 | -0.062 | -10.077
-10 | -0.36 | 0.06457 | -0.042 | -5.583
-9.5 | -0.334 | 0.06076 | -0.041 | -5.496
-9 | -0.326 | 0.03548 | -0.063 | -9.188
-8.5 | -0.344 | 0.00901 | -0.08 | -38.167
-8 | -0.262 | 0.04115 | -0.056 | -6.37
-7.5 | -0.23 | 0.04521 | -0.047 | -5.093
-7 | -0.245 | 0.00881 | -0.081 | -27.818
-6.5 | -0.178 | 0.039 | -0.051 | -4.562
-6 | -0.184 | 0.00737 | -0.083 | -25.035
-5.5 | -0.258 | 0.00722 | -0.083 | -35.743
-5 | -0.219 | 0.00684 | -0.084 | -31.969
-4.5 | -0.164 | 0.00658 | -0.084 | -24.908
-4 | -0.102 | 0.00644 | -0.084 | -15.907
-3.5 | -0.037 | 0.00634 | -0.085 | -5.907
-3 | 0.029 | 0.0063 | -0.085 | 4.626
-2.5 | 0.097 | 0.00655 | -0.085 | 14.745
-2 | 0.164 | 0.00636 | -0.086 | 25.865
-1.5 | 0.232 | 0.00757 | -0.086 | 30.686
-1 | 0.3 | 0.0072 | -0.086 | 41.733
-0.5 | 0.368 | 0.00691 | -0.087 | 53.237
0 | 0.435 | 0.00701 | -0.087 | 62.155
0.5 | 0.503 | 0.00664 | -0.087 | 75.725
1 | 0.57 | 0.00625 | -0.088 | 91.175
1.5 | 0.638 | 0.00595 | -0.088 | 107.09
2 | 0.704 | 0.00573 | -0.088 | 122.99
2.5 | 0.771 | 0.00556 | -0.089 | 138.604
3 | 0.837 | 0.00552 | -0.089 | 151.708
3.5 | 0.903 | 0.00542 | -0.089 | 166.508
4 | 0.968 | 0.00534 | -0.089 | 181.35
4.5 | 1.031 | 0.00538 | -0.09 | 191.709
5 | 1.089 | 0.00547 | -0.09 | 199.125
5.5 | 1.142 | 0.00566 | -0.09 | 201.699
6 | 1.183 | 0.006 | -0.091 | 197.189
6.5 | 1.189 | 0.00632 | -0.091 | 188.2
7 | 1.118 | 0.00679 | -0.091 | 164.582
7.5 | 0.724 | 0.00739 | -0.091 | 98.007
8 | 0.756 | 0.01195 | -0.091 | 63.211
8.5 | 0.789 | 0.01134 | -0.092 | 69.533
9 | 0.815 | 0.01586 | -0.091 | 51.381
9.5 | 0.85 | 0.01561 | -0.091 | 54.439
10 | 0.865 | 0.0195 | -0.09 | 44.357
10.5 | 0.756 | 0.07164 | -0.055 | 10.553
11 | 0.917 | 0.0227 | -0.089 | 40.414
11.5 | 0.855 | 0.05525 | -0.073 | 15.472
12 | 0.91 | 0.04548 | -0.079 | 20.011
12.5 | 0.885 | 0.07628 | -0.065 | 11.596
13 | 0.908 | 0.08451 | -0.063 | 10.746
13.5 | 0.919 | 0.10562 | -0.054 | 8.705
14 | 0.95 | 0.10846 | -0.057 | 8.76
14.5 | 0.979 | 0.11817 | -0.057 | 8.282
15 | 1.003 | 0.13415 | -0.056 | 7.478
15.5 | 1.033 | 0.13768 | -0.057 | 7.5
16 | 1.062 | 0.14164 | -0.058 | 7.5
16.5 | 1.092 | 0.14751 | -0.06 | 7.402
17 | 1.117 | 0.16303 | -0.059 | 6.853
17.5 | 1.147 | 0.16783 | -0.06 | 6.832
18 | 1.176 | 0.17086 | -0.061 | 6.884
18.5 | 1.206 | 0.17517 | -0.062 | 6.885
19 | 1.231 | 0.19196 | -0.062 | 6.415
19.5 | 1.26 | 0.20181 | -0.062 | 6.246
20 | 1.289 | 0.20543 | -0.063 | 6.276

## 152. Re 20M Mach 0.50 (2)
BIGFOIL.COM POLAR EXPORT
HN-424
HN-424 |  |  |  | Cl Max: | 1.4174 | at alpha= | 7.5 | deg
XFOIL ncrit=9 |  |  |  | L/D Max: | 160.887 | at alpha= | 4.5 | deg
Re: | 20000000 |  |  | Cd Min: | 0.23666 | at alpha= | -18 | deg
Mach: | 0.5 |  |  | Cl=0 at alpha= | -3.0971 | deg
|  |  |  | @ Cl=0.1, Cd= | 0.0049073
|  |  |  | @ Cl=0.4, Cd= | 0.0049004
|  |  |  | @ Cl=0.6, Cd= | 0.0051649
alpha (deg) | Cl | Cd | Cm | Cl/Cd
-18 | -0.665 | 0.23666 | 0.0304 | -2.8099
-17.5 | -0.6437 | 0.22856 | 0.0261 | -2.8163
-17 | -0.6231 | 0.22058 | 0.0219 | -2.8248
-16.5 | -0.6026 | 0.21248 | 0.0178 | -2.836
-16 | -0.5826 | 0.20421 | 0.0137 | -2.8529
-15.5 | -0.5625 | 0.19628 | 0.0098 | -2.8658
-15 | -0.5541 | 0.18323 | 0.0052 | -3.0241
-14.5 | -0.5371 | 0.17483 | 0.0013 | -3.0721
-14 | -0.5213 | 0.16627 | -0.0025 | -3.1353
-13.5 | -0.5055 | 0.15833 | -0.0059 | -3.1927
-13 | -0.4886 | 0.15097 | -0.0092 | -3.2364
-11.5 | -0.4518 | 0.1265 | -0.0191 | -3.5715
-11 | -0.4611 | 0.11144 | -0.0277 | -4.1377
-10.5 | -0.4455 | 0.10196 | -0.0348 | -4.3694
-10 | -0.4488 | 0.09306 | -0.0382 | -4.8227
-9.5 | -0.4331 | 0.08066 | -0.0517 | -5.3695
-8.5 | -0.3926 | 0.05531 | -0.0876 | -7.0982
-8 | -0.4124 | 0.0484 | -0.0894 | -8.5207
-7.5 | -0.4222 | 0.03906 | -0.0984 | -10.809
-7 | -0.4295 | 0.02852 | -0.1029 | -15.0596
-6.5 | -0.4288 | 0.01801 | -0.1038 | -23.809
-6 | -0.4065 | 0.00862 | -0.1019 | -47.1578
-5.5 | -0.3416 | 0.00588 | -0.0987 | -58.0952
-5 | -0.268 | 0.00547 | -0.0966 | -48.9945
-4.5 | -0.1959 | 0.00524 | -0.0951 | -37.3855
-4 | -0.1252 | 0.00512 | -0.0939 | -24.4531
-3.5 | -0.0556 | 0.00501 | -0.093 | -11.0978
-3 | 0.0134 | 0.00494 | -0.0924 | 2.7126
-2.5 | 0.0818 | 0.00491 | -0.0919 | 16.6599
-2 | 0.1491 | 0.0049 | -0.0915 | 30.4286
-1.5 | 0.2163 | 0.00483 | -0.0913 | 44.7826
-1 | 0.283 | 0.00486 | -0.091 | 58.2305
-0.5 | 0.3497 | 0.00487 | -0.0909 | 71.807
0 | 0.4158 | 0.00491 | -0.0907 | 84.6843
1 | 0.5479 | 0.00511 | -0.0903 | 107.2211
1.5 | 0.6143 | 0.00518 | -0.0901 | 118.5907
2 | 0.6808 | 0.00529 | -0.0898 | 128.6957
2.5 | 0.7472 | 0.00543 | -0.0893 | 137.6059
3 | 0.8138 | 0.00562 | -0.0887 | 144.8043
3.5 | 0.8806 | 0.00582 | -0.0879 | 151.3058
4 | 0.9481 | 0.00601 | -0.0869 | 157.7537
4.5 | 1.0152 | 0.00631 | -0.0856 | 160.8875
5 | 1.0818 | 0.00673 | -0.0839 | 160.7429
5.5 | 1.1483 | 0.00719 | -0.0818 | 159.7079
6 | 1.2152 | 0.00767 | -0.0793 | 158.4355
6.5 | 1.2808 | 0.00815 | -0.0761 | 157.1534
7 | 1.3487 | 0.00858 | -0.0725 | 157.1911
7.5 | 1.4174 | 0.00936 | -0.0683 | 151.4316
9.5 | 1.3967 | 0.02662 | -0.0196 | 52.4681
10 | 1.3556 | 0.03455 | -0.0149 | 39.2359
10.5 | 1.3147 | 0.04513 | -0.0167 | 29.1314
11 | 1.2789 | 0.05811 | -0.024 | 22.0083
11.5 | 1.2428 | 0.07355 | -0.0347 | 16.8973
12 | 1.2131 | 0.08923 | -0.0451 | 13.5952
12.5 | 1.1857 | 0.10484 | -0.0551 | 11.3096