## index
index | Re | Mach | Datasource
1 | 50000 | 0 | JavaFoil+Calcfoil stall+Eppler ext transition
2 | 50000 | 0 | XFOIL ncrit=9
3 | 50000 | 0.1 | JavaFoil+Calcfoil stall+Eppler ext transition
4 | 50000 | 0.1 | XFOIL ncrit=9
5 | 50000 | 0.25 | JavaFoil+Calcfoil stall+Eppler ext transition
6 | 50000 | 0.25 | XFOIL ncrit=9
7 | 50000 | 0.5 | JavaFoil+Calcfoil stall+Eppler ext transition
8 | 50000 | 0.5 | XFOIL ncrit=9
9 | 100000 | 0 | JavaFoil+Calcfoil stall+Eppler ext transition
10 | 100000 | 0 | XFOIL ncrit=9
11 | 100000 | 0.1 | JavaFoil+Calcfoil stall+Eppler ext transition
12 | 100000 | 0.1 | XFOIL ncrit=9
13 | 100000 | 0.25 | JavaFoil+Calcfoil stall+Eppler ext transition
14 | 100000 | 0.25 | XFOIL ncrit=9
15 | 100000 | 0.5 | JavaFoil+Calcfoil stall+Eppler ext transition
16 | 100000 | 0.5 | XFOIL ncrit=9
17 | 250000 | 0 | JavaFoil+Calcfoil stall+Eppler ext transition
18 | 250000 | 0 | XFOIL ncrit=9
19 | 250000 | 0.1 | JavaFoil+Calcfoil stall+Eppler ext transition
20 | 250000 | 0.1 | XFOIL ncrit=9
21 | 250000 | 0.25 | JavaFoil+Calcfoil stall+Eppler ext transition
22 | 250000 | 0.25 | XFOIL ncrit=9
23 | 250000 | 0.5 | JavaFoil+Calcfoil stall+Eppler ext transition
24 | 250000 | 0.5 | XFOIL ncrit=9
25 | 500000 | 0 | JavaFoil+Calcfoil stall+Eppler ext transition
26 | 500000 | 0 | XFOIL ncrit=9
27 | 500000 | 0.1 | JavaFoil+Calcfoil stall+Eppler ext transition
28 | 500000 | 0.1 | XFOIL ncrit=9
29 | 500000 | 0.25 | JavaFoil+Calcfoil stall+Eppler ext transition
30 | 500000 | 0.25 | XFOIL ncrit=9
31 | 500000 | 0.5 | JavaFoil+Calcfoil stall+Eppler ext transition
32 | 500000 | 0.5 | XFOIL ncrit=9
33 | 750000 | 0 | JavaFoil+Calcfoil stall+Eppler ext transition
34 | 750000 | 0 | XFOIL ncrit=9
35 | 750000 | 0.1 | JavaFoil+Calcfoil stall+Eppler ext transition
36 | 750000 | 0.1 | XFOIL ncrit=9
37 | 750000 | 0.25 | JavaFoil+Calcfoil stall+Eppler ext transition
38 | 750000 | 0.25 | XFOIL ncrit=9
39 | 750000 | 0.5 | JavaFoil+Calcfoil stall+Eppler ext transition
40 | 750000 | 0.5 | XFOIL ncrit=9
41 | 1000000 | 0 | JavaFoil+Calcfoil stall+Eppler ext transition
42 | 1000000 | 0 | XFOIL ncrit=9
43 | 1000000 | 0.1 | JavaFoil+Calcfoil stall+Eppler ext transition
44 | 1000000 | 0.1 | XFOIL ncrit=9
45 | 1000000 | 0.25 | JavaFoil+Calcfoil stall+Eppler ext transition
46 | 1000000 | 0.25 | XFOIL ncrit=9
47 | 1000000 | 0.5 | JavaFoil+Calcfoil stall+Eppler ext transition
48 | 1000000 | 0.5 | XFOIL ncrit=9
49 | 2000000 | 0 | JavaFoil+Calcfoil stall+Eppler ext transition
50 | 2000000 | 0 | XFOIL ncrit=9
51 | 2000000 | 0.1 | JavaFoil+Calcfoil stall+Eppler ext transition
52 | 2000000 | 0.1 | XFOIL ncrit=9
53 | 2000000 | 0.25 | JavaFoil+Calcfoil stall+Eppler ext transition
54 | 2000000 | 0.25 | XFOIL ncrit=9
55 | 2000000 | 0.5 | JavaFoil+Calcfoil stall+Eppler ext transition
56 | 2000000 | 0.5 | XFOIL ncrit=9
57 | 3000000 | 0 | JavaFoil+Calcfoil stall+Eppler ext transition
58 | 3000000 | 0 | XFOIL ncrit=9
59 | 3000000 | 0.1 | JavaFoil+Calcfoil stall+Eppler ext transition
60 | 3000000 | 0.1 | XFOIL ncrit=9
61 | 3000000 | 0.25 | JavaFoil+Calcfoil stall+Eppler ext transition
62 | 3000000 | 0.25 | XFOIL ncrit=9
63 | 3000000 | 0.5 | JavaFoil+Calcfoil stall+Eppler ext transition
64 | 3000000 | 0.5 | XFOIL ncrit=9
65 | 4000000 | 0 | JavaFoil+Calcfoil stall+Eppler ext transition
66 | 4000000 | 0 | XFOIL ncrit=9
67 | 4000000 | 0.1 | JavaFoil+Calcfoil stall+Eppler ext transition
68 | 4000000 | 0.1 | XFOIL ncrit=9
69 | 4000000 | 0.25 | JavaFoil+Calcfoil stall+Eppler ext transition
70 | 4000000 | 0.25 | XFOIL ncrit=9
71 | 4000000 | 0.5 | JavaFoil+Calcfoil stall+Eppler ext transition
72 | 4000000 | 0.5 | XFOIL ncrit=9
73 | 5000000 | 0 | JavaFoil+Calcfoil stall+Eppler ext transition
74 | 5000000 | 0 | XFOIL ncrit=9
75 | 5000000 | 0.1 | JavaFoil+Calcfoil stall+Eppler ext transition
76 | 5000000 | 0.1 | XFOIL ncrit=9
77 | 5000000 | 0.25 | JavaFoil+Calcfoil stall+Eppler ext transition
78 | 5000000 | 0.25 | XFOIL ncrit=9
79 | 5000000 | 0.5 | JavaFoil+Calcfoil stall+Eppler ext transition
80 | 5000000 | 0.5 | XFOIL ncrit=9
81 | 6000000 | 0 | JavaFoil+Calcfoil stall+Eppler ext transition
82 | 6000000 | 0 | XFOIL ncrit=9
83 | 6000000 | 0.1 | JavaFoil+Calcfoil stall+Eppler ext transition
84 | 6000000 | 0.1 | XFOIL ncrit=9
85 | 6000000 | 0.25 | JavaFoil+Calcfoil stall+Eppler ext transition
86 | 6000000 | 0.25 | XFOIL ncrit=9
87 | 6000000 | 0.5 | JavaFoil+Calcfoil stall+Eppler ext transition
88 | 6000000 | 0.5 | XFOIL ncrit=9
89 | 7000000 | 0 | JavaFoil+Calcfoil stall+Eppler ext transition
90 | 7000000 | 0 | XFOIL ncrit=9
91 | 7000000 | 0.1 | JavaFoil+Calcfoil stall+Eppler ext transition
92 | 7000000 | 0.1 | XFOIL ncrit=9
93 | 7000000 | 0.25 | JavaFoil+Calcfoil stall+Eppler ext transition
94 | 7000000 | 0.25 | XFOIL ncrit=9
95 | 7000000 | 0.5 | JavaFoil+Calcfoil stall+Eppler ext transition
96 | 7000000 | 0.5 | XFOIL ncrit=9
97 | 8000000 | 0 | JavaFoil+Calcfoil stall+Eppler ext transition
98 | 8000000 | 0 | XFOIL ncrit=9
99 | 8000000 | 0.1 | JavaFoil+Calcfoil stall+Eppler ext transition
100 | 8000000 | 0.1 | XFOIL ncrit=9
101 | 8000000 | 0.25 | JavaFoil+Calcfoil stall+Eppler ext transition
102 | 8000000 | 0.25 | XFOIL ncrit=9
103 | 8000000 | 0.5 | JavaFoil+Calcfoil stall+Eppler ext transition
104 | 8000000 | 0.5 | XFOIL ncrit=9
105 | 10000000 | 0 | JavaFoil+Calcfoil stall+Eppler ext transition
106 | 10000000 | 0 | XFOIL ncrit=9
107 | 10000000 | 0.1 | JavaFoil+Calcfoil stall+Eppler ext transition
108 | 10000000 | 0.1 | XFOIL ncrit=9
109 | 10000000 | 0.25 | JavaFoil+Calcfoil stall+Eppler ext transition
110 | 10000000 | 0.25 | XFOIL ncrit=9
111 | 10000000 | 0.5 | JavaFoil+Calcfoil stall+Eppler ext transition
112 | 10000000 | 0.5 | XFOIL ncrit=9
113 | 12000000 | 0 | JavaFoil+Calcfoil stall+Eppler ext transition
114 | 12000000 | 0 | XFOIL ncrit=9
115 | 12000000 | 0.1 | JavaFoil+Calcfoil stall+Eppler ext transition
116 | 12000000 | 0.1 | XFOIL ncrit=9
117 | 12000000 | 0.25 | JavaFoil+Calcfoil stall+Eppler ext transition
118 | 12000000 | 0.25 | XFOIL ncrit=9
119 | 12000000 | 0.5 | JavaFoil+Calcfoil stall+Eppler ext transition
120 | 12000000 | 0.5 | XFOIL ncrit=9
121 | 14000000 | 0 | JavaFoil+Calcfoil stall+Eppler ext transition
122 | 14000000 | 0 | XFOIL ncrit=9
123 | 14000000 | 0.1 | JavaFoil+Calcfoil stall+Eppler ext transition
124 | 14000000 | 0.1 | XFOIL ncrit=9
125 | 14000000 | 0.25 | JavaFoil+Calcfoil stall+Eppler ext transition
126 | 14000000 | 0.25 | XFOIL ncrit=9
127 | 14000000 | 0.5 | JavaFoil+Calcfoil stall+Eppler ext transition
128 | 14000000 | 0.5 | XFOIL ncrit=9
129 | 16000000 | 0 | JavaFoil+Calcfoil stall+Eppler ext transition
130 | 16000000 | 0 | XFOIL ncrit=9
131 | 16000000 | 0.1 | JavaFoil+Calcfoil stall+Eppler ext transition
132 | 16000000 | 0.1 | XFOIL ncrit=9
133 | 16000000 | 0.25 | JavaFoil+Calcfoil stall+Eppler ext transition
134 | 16000000 | 0.25 | XFOIL ncrit=9
135 | 16000000 | 0.5 | JavaFoil+Calcfoil stall+Eppler ext transition
136 | 16000000 | 0.5 | XFOIL ncrit=9
137 | 18000000 | 0 | JavaFoil+Calcfoil stall+Eppler ext transition
138 | 18000000 | 0 | XFOIL ncrit=9
139 | 18000000 | 0.1 | JavaFoil+Calcfoil stall+Eppler ext transition
140 | 18000000 | 0.1 | XFOIL ncrit=9
141 | 18000000 | 0.25 | JavaFoil+Calcfoil stall+Eppler ext transition
142 | 18000000 | 0.25 | XFOIL ncrit=9
143 | 18000000 | 0.5 | JavaFoil+Calcfoil stall+Eppler ext transition
144 | 18000000 | 0.5 | XFOIL ncrit=9
145 | 20000000 | 0 | JavaFoil+Calcfoil stall+Eppler ext transition
146 | 20000000 | 0 | XFOIL ncrit=9
147 | 20000000 | 0.1 | JavaFoil+Calcfoil stall+Eppler ext transition
148 | 20000000 | 0.1 | XFOIL ncrit=9
149 | 20000000 | 0.25 | JavaFoil+Calcfoil stall+Eppler ext transition
150 | 20000000 | 0.25 | XFOIL ncrit=9
151 | 20000000 | 0.5 | JavaFoil+Calcfoil stall+Eppler ext transition
152 | 20000000 | 0.5 | XFOIL ncrit=9

## 1. Re 50k Mach 0.00 (1)
BIGFOIL.COM POLAR EXPORT
NACA67-215 a=0.8
NACA67-215 a=0.8 |  |  |  | Cl Max: | 1.064 | at alpha= | 12.5 | deg
JavaFoil+Calcfoil stall+Eppler ext transition |  |  |  | L/D Max: | 31.586 | at alpha= | 5 | deg
Re: | 50000 |  |  | Cd Min: | 0.01948 | at alpha= | 0 | deg
Mach: | 0 |  |  | Cl=0 at alpha= | -1.6356 | deg
|  |  |  | @ Cl=0.1, Cd= | 0.019529
|  |  |  | @ Cl=0.4, Cd= | 0.020035
|  |  |  | @ Cl=0.6, Cd= | 0.021094
alpha (deg) | Cl | Cd | Cm | Cl/Cd
-19.5 | -0.747 | 0.32743 | 0.002 | -2.282
-19 | -0.763 | 0.31613 | 0.001 | -2.415
-18.5 | -0.779 | 0.28507 | 0.001 | -2.731
-18 | -0.793 | 0.25715 | 0 | -3.083
-17.5 | -0.806 | 0.24639 | 0 | -3.27
-17 | -0.817 | 0.22322 | 0 | -3.661
-16.5 | -0.827 | 0.21525 | -0.001 | -3.842
-16 | -0.835 | 0.20292 | -0.001 | -4.115
-15.5 | -0.841 | 0.19043 | -0.001 | -4.415
-15 | -0.844 | 0.16965 | -0.002 | -4.977
-14.5 | -0.845 | 0.166 | -0.002 | -5.091
-14 | -0.844 | 0.15279 | -0.003 | -5.521
-13.5 | -0.839 | 0.14022 | -0.003 | -5.983
-13 | -0.831 | 0.13196 | -0.004 | -6.299
-12.5 | -0.821 | 0.12083 | -0.004 | -6.791
-12 | -0.807 | 0.11345 | -0.005 | -7.111
-11.5 | -0.79 | 0.10608 | -0.005 | -7.444
-11 | -0.769 | 0.09764 | -0.006 | -7.88
-10.5 | -0.746 | 0.09108 | -0.006 | -8.19
-10 | -0.72 | 0.08661 | -0.007 | -8.309
-9.5 | -0.69 | 0.07982 | -0.007 | -8.646
-9 | -0.658 | 0.07393 | -0.008 | -8.903
-8.5 | -0.623 | 0.06983 | -0.009 | -8.929
-8 | -0.586 | 0.06459 | -0.009 | -9.08
-7.5 | -0.547 | 0.06056 | -0.01 | -9.039
-7 | -0.507 | 0.0573 | -0.011 | -8.84
-6.5 | -0.464 | 0.05353 | -0.012 | -8.667
-6 | -0.42 | 0.05038 | -0.012 | -8.333
-5.5 | -0.374 | 0.04758 | -0.013 | -7.867
-5 | -0.328 | 0.0453 | -0.014 | -7.231
-4.5 | -0.281 | 0.04282 | -0.015 | -6.551
-4 | -0.282 | 0.02126 | -0.03 | -13.268
-3.5 | -0.223 | 0.02091 | -0.031 | -10.676
-3 | -0.159 | 0.01994 | -0.032 | -7.991
-2.5 | -0.101 | 0.0198 | -0.033 | -5.108
-2 | -0.043 | 0.01967 | -0.034 | -2.17
-1.5 | 0.016 | 0.01958 | -0.035 | 0.813
-1 | 0.075 | 0.01955 | -0.036 | 3.825
-0.5 | 0.134 | 0.0195 | -0.037 | 6.853
0 | 0.193 | 0.01948 | -0.038 | 9.891
0.5 | 0.252 | 0.01961 | -0.04 | 12.828
1 | 0.31 | 0.01976 | -0.041 | 15.704
1.5 | 0.369 | 0.01991 | -0.042 | 18.532
2 | 0.426 | 0.02014 | -0.043 | 21.164
2.5 | 0.484 | 0.0204 | -0.044 | 23.717
3 | 0.541 | 0.0207 | -0.045 | 26.155
3.5 | 0.598 | 0.02108 | -0.046 | 28.376
4 | 0.655 | 0.02149 | -0.048 | 30.469
4.5 | 0.726 | 0.02404 | -0.05 | 30.203
5 | 0.781 | 0.02472 | -0.051 | 31.586
5.5 | 0.693 | 0.04497 | -0.029 | 15.413
6 | 0.734 | 0.04826 | -0.027 | 15.2
6.5 | 0.774 | 0.05176 | -0.027 | 14.96
7 | 0.814 | 0.05489 | -0.027 | 14.83
7.5 | 0.852 | 0.0581 | -0.027 | 14.659
8 | 0.887 | 0.06246 | -0.027 | 14.196
8.5 | 0.919 | 0.06685 | -0.026 | 13.751
9 | 0.949 | 0.07248 | -0.024 | 13.092
9.5 | 0.977 | 0.07841 | -0.024 | 12.457
10 | 1.002 | 0.08344 | -0.024 | 12.006
10.5 | 1.024 | 0.0903 | -0.024 | 11.337
11 | 1.042 | 0.09697 | -0.024 | 10.743
11.5 | 1.053 | 0.10556 | -0.025 | 9.977
12 | 1.061 | 0.11399 | -0.025 | 9.305
12.5 | 1.064 | 0.11899 | -0.026 | 8.945
13 | 1.064 | 0.13161 | -0.026 | 8.084
13.5 | 1.06 | 0.13782 | -0.026 | 7.691
14 | 1.052 | 0.14858 | -0.026 | 7.083
14.5 | 1.041 | 0.16254 | -0.027 | 6.408
15 | 1.028 | 0.17313 | -0.027 | 5.936
15.5 | 1.011 | 0.18623 | -0.027 | 5.43
16 | 0.993 | 0.20191 | -0.027 | 4.916
16.5 | 0.972 | 0.22072 | -0.028 | 4.403
17 | 0.949 | 0.23527 | -0.028 | 4.035
17.5 | 0.925 | 0.24352 | -0.028 | 3.8

## 2. Re 50k Mach 0.00 (2)
BIGFOIL.COM POLAR EXPORT
NACA67-215 a=0.8
NACA67-215 a=0.8 |  |  |  | Cl Max: | 1.0612 | at alpha= | 9 | deg
XFOIL ncrit=9 |  |  |  | L/D Max: | 23.0495 | at alpha= | 8 | deg
Re: | 50000 |  |  | Cd Min: | 0.15238 | at alpha= | 14 | deg
Mach: | 0 |  |  | Cl=0 at alpha= | 1.426 | deg
|  |  |  | @ Cl=0.1, Cd= | 0.046113
|  |  |  | @ Cl=0.4, Cd= | 0.056129
|  |  |  | @ Cl=0.6, Cd= | 0.15238
alpha (deg) | Cl | Cd | Cm | Cl/Cd
-12 | -0.4851 | 0.14641 | -0.0242 | -3.3133
-11.5 | -0.4882 | 0.14118 | -0.0218 | -3.458
-11 | -0.5078 | 0.13699 | -0.0193 | -3.7068
-10.5 | -0.4936 | 0.13061 | -0.0161 | -3.7792
-10 | -0.509 | 0.12592 | -0.0126 | -4.0422
-9 | -0.4985 | 0.1145 | -0.0054 | -4.3537
-8.5 | -0.4986 | 0.10902 | -0.0013 | -4.5735
-7.5 | -0.8601 | 0.07042 | -0.0035 | -12.2139
-7 | -0.8714 | 0.06188 | 0.0039 | -14.0821
-6.5 | -0.8656 | 0.05491 | 0.0104 | -15.764
-6 | -0.8469 | 0.04914 | 0.0166 | -17.2344
-5.5 | -0.8115 | 0.0443 | 0.0197 | -18.3183
-5 | -0.7706 | 0.04049 | 0.0226 | -19.0319
-4.5 | -0.7225 | 0.03726 | 0.0243 | -19.3908
-4 | -0.2079 | 0.04475 | -0.0353 | -4.6458
-3.5 | -0.1938 | 0.04361 | -0.0314 | -4.4439
-3 | -0.1772 | 0.04275 | -0.0275 | -4.145
-2.5 | -0.1591 | 0.04213 | -0.0235 | -3.7764
-2 | -0.1398 | 0.04167 | -0.0195 | -3.3549
-1.5 | -0.1197 | 0.04136 | -0.0154 | -2.8941
-1 | -0.0992 | 0.04118 | -0.0114 | -2.4089
-0.5 | -0.0784 | 0.04112 | -0.0074 | -1.9066
0 | -0.0576 | 0.04116 | -0.0033 | -1.3994
0.5 | -0.037 | 0.0413 | 0.0007 | -0.89588
1 | -0.0167 | 0.04153 | 0.0048 | -0.40212
1.5 | 0.0029 | 0.04186 | 0.0088 | 0.069279
2 | 0.0218 | 0.04229 | 0.0129 | 0.51549
2.5 | 0.0399 | 0.04282 | 0.017 | 0.93181
3 | 0.0568 | 0.04344 | 0.021 | 1.3076
3.5 | 0.0725 | 0.04418 | 0.0251 | 1.641
4 | 0.0866 | 0.04503 | 0.0291 | 1.9232
4.5 | 0.0992 | 0.04603 | 0.033 | 2.1551
5 | 0.1101 | 0.04716 | 0.0368 | 2.3346
5.5 | 0.1194 | 0.0485 | 0.0404 | 2.4619
6 | 0.16 | 0.05188 | 0.0369 | 3.084
6.5 | 0.4153 | 0.0564 | 0.0028 | 7.3635
7 | 0.6028 | 0.04781 | -0.0069 | 12.6082
7.5 | 0.7269 | 0.03475 | 0.0049 | 20.918
8 | 0.969 | 0.04204 | -0.0236 | 23.0495
8.5 | 1.0282 | 0.04692 | -0.024 | 21.9139
9 | 1.0612 | 0.05249 | -0.0206 | 20.2172
9.5 | 1.0513 | 0.05685 | -0.0101 | 18.4925
10 | 1.031 | 0.06153 | 0.0012 | 16.7561
10.5 | 0.9968 | 0.066 | 0.0138 | 15.103
11 | 0.9527 | 0.07006 | 0.027 | 13.5983
11.5 | 0.9143 | 0.07506 | 0.0377 | 12.1809
12 | 0.8015 | 0.0808 | 0.0505 | 9.9196
12.5 | 0.7286 | 0.09238 | 0.0517 | 7.887
13 | 0.5455 | 0.13982 | 0.0168 | 3.9014
13.5 | 0.5551 | 0.14765 | 0.016 | 3.7596
14 | 0.5395 | 0.15238 | 0.0147 | 3.5405

## 3. Re 50k Mach 0.10 (1)
BIGFOIL.COM POLAR EXPORT
NACA67-215 a=0.8
NACA67-215 a=0.8 |  |  |  | Cl Max: | 1.054 | at alpha= | 12.5 | deg
JavaFoil+Calcfoil stall+Eppler ext transition |  |  |  | L/D Max: | 31.541 | at alpha= | 5 | deg
Re: | 50000 |  |  | Cd Min: | 0.01955 | at alpha= | -0.5 | deg
Mach: | 0.1 |  |  | Cl=0 at alpha= | -1.6356 | deg
|  |  |  | @ Cl=0.1, Cd= | 0.019579
|  |  |  | @ Cl=0.4, Cd= | 0.020097
|  |  |  | @ Cl=0.6, Cd= | 0.021143
alpha (deg) | Cl | Cd | Cm | Cl/Cd
-19 | -0.716 | 0.33106 | 0.001 | -2.163
-18.5 | -0.734 | 0.29976 | 0.001 | -2.45
-18 | -0.752 | 0.27806 | 0 | -2.705
-17.5 | -0.768 | 0.25713 | 0 | -2.988
-17 | -0.783 | 0.2436 | 0 | -3.215
-16.5 | -0.796 | 0.22375 | -0.001 | -3.559
-16 | -0.808 | 0.20942 | -0.001 | -3.856
-15.5 | -0.817 | 0.19892 | -0.001 | -4.105
-15 | -0.823 | 0.18038 | -0.002 | -4.565
-14.5 | -0.827 | 0.17032 | -0.002 | -4.857
-14 | -0.828 | 0.15485 | -0.003 | -5.35
-13.5 | -0.826 | 0.14327 | -0.003 | -5.768
-13 | -0.821 | 0.13392 | -0.004 | -6.131
-12.5 | -0.813 | 0.12617 | -0.004 | -6.442
-12 | -0.801 | 0.11342 | -0.005 | -7.059
-11.5 | -0.785 | 0.10586 | -0.005 | -7.419
-11 | -0.767 | 0.10004 | -0.006 | -7.664
-10.5 | -0.744 | 0.09327 | -0.006 | -7.981
-10 | -0.719 | 0.08619 | -0.007 | -8.342
-9.5 | -0.69 | 0.08123 | -0.007 | -8.5
-9 | -0.659 | 0.07499 | -0.008 | -8.789
-8.5 | -0.625 | 0.06957 | -0.009 | -8.981
-8 | -0.588 | 0.06522 | -0.009 | -9.017
-7.5 | -0.549 | 0.06109 | -0.01 | -8.991
-7 | -0.508 | 0.05723 | -0.011 | -8.884
-6.5 | -0.466 | 0.05348 | -0.012 | -8.71
-6 | -0.422 | 0.05063 | -0.012 | -8.328
-5.5 | -0.376 | 0.04777 | -0.013 | -7.871
-5 | -0.329 | 0.0454 | -0.014 | -7.248
-4.5 | -0.282 | 0.04294 | -0.015 | -6.563
-4 | -0.283 | 0.02132 | -0.03 | -13.293
-3.5 | -0.224 | 0.02098 | -0.032 | -10.695
-3 | -0.16 | 0.02 | -0.032 | -8.006
-2.5 | -0.102 | 0.01984 | -0.033 | -5.122
-2 | -0.043 | 0.01971 | -0.034 | -2.176
-1.5 | 0.016 | 0.01962 | -0.035 | 0.816
-1 | 0.075 | 0.0196 | -0.036 | 3.835
-0.5 | 0.134 | 0.01955 | -0.038 | 6.87
0 | 0.194 | 0.01958 | -0.039 | 9.889
0.5 | 0.253 | 0.01967 | -0.04 | 12.853
1 | 0.312 | 0.01981 | -0.041 | 15.742
1.5 | 0.371 | 0.01999 | -0.042 | 18.547
2 | 0.428 | 0.0202 | -0.043 | 21.202
2.5 | 0.486 | 0.02046 | -0.044 | 23.765
3 | 0.544 | 0.02076 | -0.046 | 26.206
3.5 | 0.601 | 0.02115 | -0.047 | 28.425
4 | 0.658 | 0.02153 | -0.048 | 30.562
4.5 | 0.729 | 0.02414 | -0.05 | 30.213
5 | 0.785 | 0.02488 | -0.051 | 31.541
5.5 | 0.695 | 0.04539 | -0.028 | 15.313
6 | 0.736 | 0.04861 | -0.027 | 15.15
6.5 | 0.777 | 0.05179 | -0.027 | 15.01
7 | 0.817 | 0.05533 | -0.027 | 14.769
7.5 | 0.855 | 0.0584 | -0.027 | 14.633
8 | 0.89 | 0.06264 | -0.027 | 14.202
8.5 | 0.921 | 0.06714 | -0.026 | 13.723
9 | 0.951 | 0.07237 | -0.025 | 13.14
9.5 | 0.977 | 0.0786 | -0.024 | 12.434
10 | 1.001 | 0.08515 | -0.024 | 11.761
10.5 | 1.022 | 0.09153 | -0.024 | 11.168
11 | 1.039 | 0.09935 | -0.024 | 10.454
11.5 | 1.048 | 0.10602 | -0.025 | 9.886
12 | 1.053 | 0.11443 | -0.025 | 9.205
12.5 | 1.054 | 0.12222 | -0.026 | 8.626
13 | 1.051 | 0.13129 | -0.026 | 8.006
13.5 | 1.044 | 0.14452 | -0.026 | 7.223
14 | 1.033 | 0.15296 | -0.026 | 6.752
14.5 | 1.018 | 0.16222 | -0.027 | 6.277
15 | 1.001 | 0.17803 | -0.027 | 5.621
15.5 | 0.98 | 0.19272 | -0.027 | 5.087
16 | 0.958 | 0.2092 | -0.027 | 4.577
16.5 | 0.933 | 0.22181 | -0.027 | 4.205
17 | 0.906 | 0.23901 | -0.028 | 3.791
17.5 | 0.878 | 0.25473 | -0.028 | 3.448

## 4. Re 50k Mach 0.10 (2)
BIGFOIL.COM POLAR EXPORT
NACA67-215 a=0.8
NACA67-215 a=0.8 |  |  |  | Cl Max: | 1.0597 | at alpha= | 9 | deg
XFOIL ncrit=9 |  |  |  | L/D Max: | 22.8859 | at alpha= | 8 | deg
Re: | 50000 |  |  | Cd Min: | 0.15298 | at alpha= | 14 | deg
Mach: | 0.1 |  |  | Cl=0 at alpha= | 1.4217 | deg
|  |  |  | @ Cl=0.1, Cd= | 0.04629
|  |  |  | @ Cl=0.4, Cd= | 0.055915
|  |  |  | @ Cl=0.6, Cd= | 0.15298
alpha (deg) | Cl | Cd | Cm | Cl/Cd
-12 | -0.4838 | 0.14706 | -0.0241 | -3.2898
-11.5 | -0.4874 | 0.14187 | -0.0218 | -3.4355
-11 | -0.5098 | 0.13787 | -0.0194 | -3.6977
-10.5 | -0.4919 | 0.13125 | -0.0161 | -3.7478
-10 | -0.5057 | 0.12645 | -0.0127 | -3.9992
-9 | -0.497 | 0.11502 | -0.0057 | -4.321
-8.5 | -0.4981 | 0.10952 | -0.0016 | -4.548
-8 | -0.8021 | 0.0827 | -0.0122 | -9.6989
-7.5 | -0.8556 | 0.07119 | -0.0046 | -12.0185
-7 | -0.8702 | 0.06276 | 0.0029 | -13.8655
-6.5 | -0.8662 | 0.05576 | 0.0096 | -15.5344
-6 | -0.8494 | 0.04978 | 0.0159 | -17.0631
-5.5 | -0.8154 | 0.04486 | 0.0193 | -18.1765
-5 | -0.7753 | 0.04096 | 0.0224 | -18.9282
-4.5 | -0.7275 | 0.03762 | 0.0242 | -19.3381
-4 | -0.2085 | 0.04499 | -0.0355 | -4.6344
-3.5 | -0.1945 | 0.04382 | -0.0316 | -4.4386
-3 | -0.1779 | 0.04295 | -0.0276 | -4.142
-2.5 | -0.1597 | 0.04231 | -0.0236 | -3.7745
-2 | -0.1404 | 0.04185 | -0.0196 | -3.3548
-1.5 | -0.1202 | 0.04154 | -0.0155 | -2.8936
-1 | -0.0996 | 0.04135 | -0.0115 | -2.4087
-0.5 | -0.0787 | 0.04129 | -0.0074 | -1.906
0 | -0.0578 | 0.04133 | -0.0034 | -1.3985
0.5 | -0.0371 | 0.04147 | 0.0007 | -0.89462
1 | -0.0167 | 0.04171 | 0.0047 | -0.40038
1.5 | 0.0031 | 0.04204 | 0.0088 | 0.073739
2 | 0.0221 | 0.04248 | 0.0129 | 0.52024
2.5 | 0.0403 | 0.04301 | 0.017 | 0.93699
3 | 0.0573 | 0.04365 | 0.021 | 1.3127
3.5 | 0.0731 | 0.0444 | 0.0251 | 1.6464
4 | 0.0874 | 0.04527 | 0.0291 | 1.9306
4.5 | 0.1 | 0.04629 | 0.033 | 2.1603
5 | 0.111 | 0.04745 | 0.0368 | 2.3393
5.5 | 0.1203 | 0.04881 | 0.0404 | 2.4647
6 | 0.1737 | 0.05281 | 0.0342 | 3.2891
6.5 | 0.4361 | 0.05641 | 0.0006 | 7.7309
7 | 0.6154 | 0.04671 | -0.0067 | 13.1749
7.5 | 0.7284 | 0.0353 | 0.0056 | 20.6346
8 | 0.977 | 0.04269 | -0.0237 | 22.8859
8.5 | 1.0304 | 0.04758 | -0.0231 | 21.6562
9 | 1.0597 | 0.05318 | -0.019 | 19.9267
9.5 | 1.0466 | 0.05753 | -0.0081 | 18.1922
10 | 1.0226 | 0.06205 | 0.0037 | 16.4803
10.5 | 0.9859 | 0.06641 | 0.0165 | 14.8457
11 | 0.9399 | 0.0703 | 0.0299 | 13.3698
11.5 | 0.9032 | 0.07563 | 0.0399 | 11.9424
12 | 0.7865 | 0.08178 | 0.0517 | 9.6173
12.5 | 0.715 | 0.09396 | 0.0517 | 7.6096
13 | 0.6211 | 0.12207 | 0.0358 | 5.0881
13.5 | 0.5536 | 0.14817 | 0.0162 | 3.7362
14 | 0.5395 | 0.15298 | 0.0149 | 3.5266

## 5. Re 50k Mach 0.25 (1)
BIGFOIL.COM POLAR EXPORT
NACA67-215 a=0.8
NACA67-215 a=0.8 |  |  |  | Cl Max: | 1.007 | at alpha= | 11 | deg
JavaFoil+Calcfoil stall+Eppler ext transition |  |  |  | L/D Max: | 31.49 | at alpha= | 5 | deg
Re: | 50000 |  |  | Cd Min: | 0.01986 | at alpha= | 0 | deg
Mach: | 0.25 |  |  | Cl=0 at alpha= | -1.6333 | deg
|  |  |  | @ Cl=0.1, Cd= | 0.019874
|  |  |  | @ Cl=0.4, Cd= | 0.020367
|  |  |  | @ Cl=0.6, Cd= | 0.021416
alpha (deg) | Cl | Cd | Cm | Cl/Cd
-17 | -0.471 | 0.36218 | 0 | -1.299
-16.5 | -0.518 | 0.3251 | -0.001 | -1.594
-16 | -0.562 | 0.28647 | -0.001 | -1.962
-15.5 | -0.602 | 0.26836 | -0.001 | -2.243
-15 | -0.638 | 0.23384 | -0.002 | -2.727
-14.5 | -0.669 | 0.20571 | -0.002 | -3.253
-14 | -0.696 | 0.18687 | -0.003 | -3.723
-13.5 | -0.717 | 0.17579 | -0.003 | -4.077
-13 | -0.733 | 0.15402 | -0.004 | -4.757
-12.5 | -0.743 | 0.13901 | -0.004 | -5.343
-12 | -0.747 | 0.12683 | -0.005 | -5.892
-11.5 | -0.746 | 0.11787 | -0.005 | -6.33
-11 | -0.739 | 0.1098 | -0.006 | -6.733
-10.5 | -0.727 | 0.09989 | -0.006 | -7.277
-10 | -0.71 | 0.09365 | -0.007 | -7.577
-9.5 | -0.687 | 0.08539 | -0.007 | -8.05
-9 | -0.661 | 0.07935 | -0.008 | -8.326
-8.5 | -0.63 | 0.07241 | -0.009 | -8.7
-8 | -0.596 | 0.06749 | -0.009 | -8.828
-7.5 | -0.558 | 0.06286 | -0.01 | -8.883
-7 | -0.518 | 0.05865 | -0.011 | -8.836
-6.5 | -0.476 | 0.05462 | -0.012 | -8.713
-6 | -0.431 | 0.05126 | -0.012 | -8.416
-5.5 | -0.385 | 0.04841 | -0.013 | -7.957
-5 | -0.337 | 0.04573 | -0.014 | -7.378
-4.5 | -0.289 | 0.04338 | -0.015 | -6.663
-4 | -0.241 | 0.04081 | -0.018 | -5.895
-3.5 | -0.23 | 0.02134 | -0.032 | -10.785
-3 | -0.169 | 0.02099 | -0.034 | -8.05
-2.5 | -0.104 | 0.02013 | -0.034 | -5.183
-2 | -0.044 | 0.02 | -0.035 | -2.202
-1.5 | 0.016 | 0.01992 | -0.036 | 0.825
-1 | 0.077 | 0.01987 | -0.037 | 3.886
-0.5 | 0.138 | 0.01988 | -0.039 | 6.939
0 | 0.199 | 0.01986 | -0.04 | 10.016
0.5 | 0.26 | 0.01997 | -0.041 | 13.003
1 | 0.32 | 0.02012 | -0.042 | 15.916
1.5 | 0.381 | 0.02029 | -0.043 | 18.778
2 | 0.44 | 0.02053 | -0.044 | 21.42
2.5 | 0.499 | 0.02083 | -0.046 | 23.978
3 | 0.559 | 0.02114 | -0.047 | 26.421
3.5 | 0.617 | 0.02153 | -0.048 | 28.667
4 | 0.675 | 0.02198 | -0.049 | 30.728
4.5 | 0.748 | 0.0248 | -0.052 | 30.155
5 | 0.804 | 0.02553 | -0.053 | 31.49
5.5 | 0.711 | 0.04634 | -0.028 | 15.335
6 | 0.753 | 0.04962 | -0.027 | 15.178
6.5 | 0.794 | 0.05277 | -0.027 | 15.049
7 | 0.833 | 0.05542 | -0.028 | 15.036
7.5 | 0.868 | 0.06022 | -0.027 | 14.421
8 | 0.901 | 0.0649 | -0.026 | 13.877
8.5 | 0.929 | 0.07019 | -0.024 | 13.23
9 | 0.954 | 0.07689 | -0.024 | 12.407
9.5 | 0.975 | 0.08351 | -0.024 | 11.674
10 | 0.991 | 0.08865 | -0.025 | 11.182
10.5 | 1.002 | 0.09984 | -0.025 | 10.039
11 | 1.007 | 0.10885 | -0.025 | 9.249
11.5 | 1 | 0.11803 | -0.025 | 8.475
12 | 0.987 | 0.12977 | -0.025 | 7.605
12.5 | 0.966 | 0.14328 | -0.026 | 6.742
13 | 0.938 | 0.15293 | -0.026 | 6.134
13.5 | 0.903 | 0.17431 | -0.026 | 5.182
14 | 0.862 | 0.19403 | -0.026 | 4.442
14.5 | 0.814 | 0.20883 | -0.026 | 3.9
15 | 0.762 | 0.23447 | -0.026 | 3.249
15.5 | 0.704 | 0.27024 | -0.027 | 2.606
16 | 0.642 | 0.29035 | -0.027 | 2.212

## 6. Re 50k Mach 0.25 (2)
BIGFOIL.COM POLAR EXPORT
NACA67-215 a=0.8
NACA67-215 a=0.8 |  |  |  | Cl Max: | 1.0478 | at alpha= | 9 | deg
XFOIL ncrit=9 |  |  |  | L/D Max: | 21.7278 | at alpha= | 8 | deg
Re: | 50000 |  |  | Cd Min: | 0.15633 | at alpha= | 14 | deg
Mach: | 0.25 |  |  | Cl=0 at alpha= | 1.4044 | deg
|  |  |  | @ Cl=0.1, Cd= | 0.047337
|  |  |  | @ Cl=0.4, Cd= | 0.057205
|  |  |  | @ Cl=0.6, Cd= | 0.15633
alpha (deg) | Cl | Cd | Cm | Cl/Cd
-11.5 | -0.4899 | 0.14599 | -0.022 | -3.3557
-11 | -0.5154 | 0.1422 | -0.0197 | -3.6245
-10.5 | -0.4869 | 0.13477 | -0.0164 | -3.6128
-9.5 | -0.5164 | 0.12554 | -0.0091 | -4.1134
-9 | -0.4915 | 0.11796 | -0.0067 | -4.1667
-8 | -0.7781 | 0.08361 | -0.0189 | -9.3063
-7.5 | -0.8314 | 0.07508 | -0.0105 | -11.0735
-7 | -0.8591 | 0.06733 | -0.0022 | -12.7595
-6.5 | -0.8635 | 0.06027 | 0.0048 | -14.3272
-6 | -0.8581 | 0.05358 | 0.0118 | -16.0153
-5.5 | -0.834 | 0.04806 | 0.017 | -17.3533
-5 | -0.7994 | 0.04366 | 0.021 | -18.3097
-4.5 | -0.7543 | 0.03968 | 0.0238 | -19.0096
-3.5 | -0.1982 | 0.04504 | -0.0326 | -4.4005
-3 | -0.1817 | 0.04406 | -0.0285 | -4.1239
-2.5 | -0.1633 | 0.04335 | -0.0244 | -3.767
-2 | -0.1436 | 0.04284 | -0.0203 | -3.352
-1.5 | -0.123 | 0.04249 | -0.0162 | -2.8948
-1 | -0.1018 | 0.0423 | -0.012 | -2.4066
-0.5 | -0.0803 | 0.04222 | -0.0079 | -1.9019
0 | -0.0589 | 0.04227 | -0.0037 | -1.3934
0.5 | -0.0375 | 0.04242 | 0.0004 | -0.88402
1 | -0.0165 | 0.04268 | 0.0046 | -0.3866
1.5 | 0.0039 | 0.04304 | 0.0087 | 0.090613
2 | 0.0235 | 0.04352 | 0.0128 | 0.53998
2.5 | 0.0423 | 0.0441 | 0.0169 | 0.95918
3 | 0.06 | 0.0448 | 0.021 | 1.3393
3.5 | 0.0763 | 0.04563 | 0.0251 | 1.6721
4 | 0.0912 | 0.04659 | 0.0291 | 1.9575
4.5 | 0.1044 | 0.04771 | 0.033 | 2.1882
5 | 0.1157 | 0.049 | 0.0368 | 2.3612
5.5 | 0.1253 | 0.0505 | 0.0403 | 2.4812
6 | 0.3715 | 0.05763 | 0.0037 | 6.4463
6.5 | 0.4801 | 0.05601 | -0.002 | 8.5717
7 | 0.6635 | 0.04118 | -0.0021 | 16.1122
7.5 | 0.7653 | 0.03786 | 0.0057 | 20.2139
8 | 1.0123 | 0.04659 | -0.0228 | 21.7278
8.5 | 1.0287 | 0.05091 | -0.0158 | 20.2062
9 | 1.0478 | 0.05681 | -0.0103 | 18.4439
9.5 | 1.0193 | 0.06094 | 0.0024 | 16.7263
10 | 0.9765 | 0.06465 | 0.0164 | 15.1044
10.5 | 0.9261 | 0.06796 | 0.0306 | 13.6271
11 | 0.8765 | 0.07231 | 0.0425 | 12.1214
11.5 | 0.8419 | 0.07884 | 0.0497 | 10.6786
12 | 0.7055 | 0.08966 | 0.0544 | 7.8686
12.5 | 0.6772 | 0.10142 | 0.0519 | 6.6772
13.5 | 0.546 | 0.15088 | 0.0173 | 3.6188
14 | 0.5405 | 0.15633 | 0.016 | 3.4574

## 7. Re 50k Mach 0.50 (1)
BIGFOIL.COM POLAR EXPORT
NACA67-215 a=0.8
NACA67-215 a=0.8 |  |  |  | Cl Max: | 1.186 | at alpha= | 20 | deg
JavaFoil+Calcfoil stall+Eppler ext transition |  |  |  | L/D Max: | 29.744 | at alpha= | 4.5 | deg
Re: | 50000 |  |  | Cd Min: | 0.02113 | at alpha= | -1 | deg
Mach: | 0.5 |  |  | Cl=0 at alpha= | -1.6343 | deg
|  |  |  | @ Cl=0.1, Cd= | 0.021136
|  |  |  | @ Cl=0.4, Cd= | 0.021666
|  |  |  | @ Cl=0.6, Cd= | 0.022774
alpha (deg) | Cl | Cd | Cm | Cl/Cd
-20 | -1.013 | 0.44013 | 0.004 | -2.302
-19.5 | -0.987 | 0.42791 | 0.003 | -2.306
-19 | -0.96 | 0.41637 | 0.002 | -2.306
-18.5 | -0.933 | 0.41421 | 0.002 | -2.253
-18 | -0.904 | 0.41587 | 0.001 | -2.174
-17.5 | -0.877 | 0.40024 | 0 | -2.191
-17 | -0.85 | 0.40254 | 0 | -2.111
-16.5 | -0.823 | 0.39815 | -0.001 | -2.067
-16 | -0.796 | 0.37448 | -0.002 | -2.125
-15.5 | -0.769 | 0.37062 | -0.002 | -2.074
-15 | -0.74 | 0.33754 | -0.003 | -2.192
-14.5 | -0.713 | 0.51451 | -0.004 | -1.385
-14 | -0.685 | 0.34012 | -0.004 | -2.015
-13.5 | -0.658 | 0.33346 | -0.005 | -1.973
-13 | -0.631 | 0.30093 | -0.005 | -2.096
-12.5 | -0.602 | 0.28664 | -0.006 | -2.101
-12 | -0.575 | 0.28928 | -0.006 | -1.986
-11.5 | -0.547 | 0.26796 | -0.007 | -2.042
-11 | -0.52 | 0.26486 | -0.007 | -1.963
-10.5 | -0.492 | 0.26193 | -0.008 | -1.88
-10 | -0.464 | 0.23867 | -0.008 | -1.944
-9.5 | -0.436 | 0.22445 | -0.008 | -1.944
-9 | -0.409 | 0.20086 | -0.009 | -2.035
-8.5 | -0.381 | 0.17041 | -0.008 | -2.234
-8 | -0.467 | 0.11422 | -0.008 | -4.093
-7.5 | -0.541 | 0.08113 | -0.01 | -6.668
-7 | -0.534 | 0.07067 | -0.011 | -7.56
-6.5 | -0.506 | 0.063 | -0.012 | -8.038
-6 | -0.468 | 0.05616 | -0.013 | -8.329
-5.5 | -0.422 | 0.0524 | -0.014 | -8.056
-5 | -0.372 | 0.04856 | -0.015 | -7.661
-4.5 | -0.32 | 0.04588 | -0.016 | -6.971
-4 | -0.266 | 0.04331 | -0.018 | -6.144
-3.5 | -0.212 | 0.04063 | -0.02 | -5.216
-3 | -0.188 | 0.02257 | -0.037 | -8.322
-2.5 | -0.116 | 0.02142 | -0.038 | -5.433
-2 | -0.049 | 0.02128 | -0.039 | -2.31
-1.5 | 0.018 | 0.02117 | -0.04 | 0.867
-1 | 0.086 | 0.02113 | -0.042 | 4.08
-0.5 | 0.154 | 0.02116 | -0.043 | 7.282
0 | 0.222 | 0.02121 | -0.044 | 10.473
0.5 | 0.29 | 0.0213 | -0.046 | 13.617
1 | 0.358 | 0.02149 | -0.047 | 16.645
1.5 | 0.425 | 0.02177 | -0.048 | 19.535
2 | 0.491 | 0.02206 | -0.05 | 22.235
2.5 | 0.557 | 0.02249 | -0.051 | 24.746
3 | 0.622 | 0.02292 | -0.052 | 27.147
3.5 | 0.687 | 0.02345 | -0.053 | 29.285
4 | 0.766 | 0.02677 | -0.056 | 28.614
4.5 | 0.827 | 0.02781 | -0.057 | 29.744
5 | 0.734 | 0.0464 | -0.03 | 15.816
5.5 | 0.777 | 0.0499 | -0.029 | 15.578
6 | 0.815 | 0.05439 | -0.029 | 14.986
6.5 | 0.843 | 0.05899 | -0.028 | 14.297
7 | 0.856 | 0.06572 | -0.025 | 13.03
7.5 | 0.844 | 0.07685 | -0.024 | 10.977
8 | 0.745 | 0.10165 | -0.024 | 7.327
8.5 | 0.56 | 0.18641 | -0.024 | 3.003
9 | 0.587 | 0.18476 | -0.024 | 3.177
9.5 | 0.615 | 0.2126 | -0.029 | 2.893
10 | 0.642 | 0.22209 | -0.03 | 2.891
10.5 | 0.67 | 0.27411 | -0.034 | 2.446
11 | 0.697 | 0.27711 | -0.034 | 2.517
11.5 | 0.724 | 0.28025 | -0.035 | 2.585
12 | 0.751 | 0.28463 | -0.036 | 2.64
12.5 | 0.779 | 0.28604 | -0.038 | 2.723
13 | 0.807 | 0.29571 | -0.04 | 2.729
13.5 | 0.834 | 0.33339 | -0.041 | 2.501
14 | 0.86 | 0.32431 | -0.041 | 2.653
14.5 | 0.887 | 0.34866 | -0.043 | 2.545
15 | 0.916 | 0.36283 | -0.046 | 2.525
15.5 | 0.943 | 0.36692 | -0.047 | 2.57
16 | 0.969 | 0.36323 | -0.047 | 2.669
16.5 | 0.996 | 0.38347 | -0.048 | 2.597
17 | 1.025 | 0.4003 | -0.051 | 2.56
17.5 | 1.052 | 0.41272 | -0.052 | 2.548
18 | 1.078 | 0.40723 | -0.053 | 2.647
18.5 | 1.104 | 0.43399 | -0.054 | 2.544
19 | 1.13 | 0.4379 | -0.055 | 2.582
19.5 | 1.16 | 0.48355 | -0.058 | 2.398
20 | 1.186 | 0.48546 | -0.058 | 2.442

## 8. Re 50k Mach 0.50 (2)
BIGFOIL.COM POLAR EXPORT
NACA67-215 a=0.8
NACA67-215 a=0.8 |  |  |  | Cl Max: | 0.9245 | at alpha= | 8 | deg
XFOIL ncrit=9 |  |  |  | L/D Max: | 18.7896 | at alpha= | 7 | deg
Re: | 50000 |  |  | Cd Min: | 0.14188 | at alpha= | -10 | deg
Mach: | 0.5 |  |  | Cl=0 at alpha= | 1.3734 | deg
|  |  |  | @ Cl=0.1, Cd= | 0.051991
|  |  |  | @ Cl=0.4, Cd= | 0.1343
|  |  |  | @ Cl=0.6, Cd= | 0.1343
alpha (deg) | Cl | Cd | Cm | Cl/Cd
-10 | -0.4725 | 0.14188 | -0.0159 | -3.3303
-9.5 | -0.4707 | 0.13575 | -0.0135 | -3.4674
-9 | -0.5386 | 0.12055 | -0.0274 | -4.4679
-8.5 | -0.5663 | 0.10921 | -0.0313 | -5.1854
-8 | -0.6075 | 0.09802 | -0.0347 | -6.1977
-7.5 | -0.6713 | 0.08806 | -0.0341 | -7.6232
-7 | -0.737 | 0.0814 | -0.0265 | -9.0541
-6.5 | -0.7799 | 0.07503 | -0.0176 | -10.3945
-6 | -0.8166 | 0.06849 | -0.0083 | -11.9229
-5.5 | -0.8401 | 0.06206 | 0.0009 | -13.5369
-5 | -0.8469 | 0.05588 | 0.0094 | -15.1557
-4.5 | -0.8356 | 0.05011 | 0.0169 | -16.6753
-4 | -0.8006 | 0.04511 | 0.0218 | -17.7477
-3.5 | -0.7448 | 0.04098 | 0.0246 | -18.1747
-3 | -0.1967 | 0.04918 | -0.0325 | -3.9996
-2.5 | -0.1782 | 0.04806 | -0.028 | -3.7079
-2 | -0.1574 | 0.04729 | -0.0234 | -3.3284
-1.5 | -0.1351 | 0.04678 | -0.0188 | -2.888
-1 | -0.1119 | 0.04648 | -0.0142 | -2.4075
-0.5 | -0.0882 | 0.04636 | -0.0097 | -1.9025
0 | -0.0644 | 0.04641 | -0.0051 | -1.3876
0.5 | -0.0406 | 0.04661 | -0.0006 | -0.87106
1 | -0.0171 | 0.04695 | 0.0039 | -0.36422
1.5 | 0.0058 | 0.04744 | 0.0083 | 0.12226
2 | 0.0279 | 0.04808 | 0.0127 | 0.58028
2.5 | 0.0491 | 0.04888 | 0.017 | 1.0045
3 | 0.0691 | 0.04985 | 0.0213 | 1.3862
3.5 | 0.0876 | 0.051 | 0.0254 | 1.7176
4 | 0.1045 | 0.05235 | 0.0294 | 1.9962
4.5 | 0.1196 | 0.05395 | 0.0333 | 2.2169
5 | 0.3032 | 0.06 | 0.0058 | 5.0533
5.5 | 0.4122 | 0.06108 | -0.0019 | 6.7485
6 | 0.5593 | 0.05568 | -0.006 | 10.0449
6.5 | 0.728 | 0.03979 | 0.0095 | 18.2961
7 | 0.8181 | 0.04354 | 0.0095 | 18.7896
7.5 | 0.9126 | 0.04943 | 0.0072 | 18.4625
8 | 0.9245 | 0.05487 | 0.0145 | 16.8489
8.5 | 0.8815 | 0.05916 | 0.0273 | 14.9003
9 | 0.8314 | 0.06409 | 0.0387 | 12.9724
9.5 | 0.7739 | 0.07001 | 0.048 | 11.0541
10 | 0.711 | 0.07744 | 0.0541 | 9.1813
10.5 | 0.6521 | 0.08684 | 0.0559 | 7.5092
11 | 0.608 | 0.09774 | 0.0542 | 6.2206
11.5 | 0.5883 | 0.10852 | 0.0516 | 5.4211
12 | 0.5454 | 0.12252 | 0.0435 | 4.4515
12.5 | 0.5537 | 0.13188 | 0.0418 | 4.1985
13 | 0.3602 | 0.1343 | 0.03 | 2.6821

## 9. Re 100k Mach 0.00 (1)
BIGFOIL.COM POLAR EXPORT
NACA67-215 a=0.8
NACA67-215 a=0.8 |  |  |  | Cl Max: | 1.064 | at alpha= | 12.5 | deg
JavaFoil+Calcfoil stall+Eppler ext transition |  |  |  | L/D Max: | 41.81 | at alpha= | 4 | deg
Re: | 100000 |  |  | Cd Min: | 0.01416 | at alpha= | 0 | deg
Mach: | 0 |  |  | Cl=0 at alpha= | -1.6356 | deg
|  |  |  | @ Cl=0.1, Cd= | 0.014223
|  |  |  | @ Cl=0.4, Cd= | 0.014574
|  |  |  | @ Cl=0.6, Cd= | 0.015395
alpha (deg) | Cl | Cd | Cm | Cl/Cd
-19.5 | -0.747 | 0.2708 | 0.002 | -2.76
-19 | -0.763 | 0.2582 | 0.001 | -2.957
-18.5 | -0.779 | 0.24599 | 0.001 | -3.166
-18 | -0.793 | 0.21784 | 0 | -3.64
-17.5 | -0.806 | 0.20675 | 0 | -3.898
-17 | -0.817 | 0.19516 | 0 | -4.188
-16.5 | -0.827 | 0.18574 | -0.001 | -4.453
-16 | -0.835 | 0.17369 | -0.001 | -4.808
-15.5 | -0.841 | 0.16456 | -0.002 | -5.11
-15 | -0.844 | 0.14747 | -0.002 | -5.726
-14.5 | -0.845 | 0.14166 | -0.002 | -5.967
-14 | -0.844 | 0.13207 | -0.003 | -6.388
-13.5 | -0.839 | 0.12162 | -0.003 | -6.9
-13 | -0.831 | 0.11443 | -0.004 | -7.265
-12.5 | -0.821 | 0.1062 | -0.004 | -7.73
-12 | -0.807 | 0.09968 | -0.005 | -8.096
-11.5 | -0.79 | 0.0931 | -0.005 | -8.485
-11 | -0.77 | 0.08811 | -0.006 | -8.737
-10.5 | -0.746 | 0.08204 | -0.006 | -9.097
-10 | -0.72 | 0.07628 | -0.007 | -9.437
-9.5 | -0.69 | 0.0716 | -0.008 | -9.642
-9 | -0.658 | 0.06624 | -0.008 | -9.94
-8.5 | -0.624 | 0.06261 | -0.009 | -9.961
-8 | -0.587 | 0.05854 | -0.009 | -10.024
-7.5 | -0.548 | 0.05494 | -0.01 | -9.971
-7 | -0.507 | 0.05161 | -0.011 | -9.819
-6.5 | -0.464 | 0.04839 | -0.012 | -9.597
-6 | -0.42 | 0.04568 | -0.013 | -9.197
-5.5 | -0.375 | 0.04302 | -0.014 | -8.716
-5 | -0.328 | 0.04078 | -0.015 | -8.051
-4.5 | -0.341 | 0.01765 | -0.029 | -19.333
-4 | -0.283 | 0.01726 | -0.03 | -16.376
-3.5 | -0.224 | 0.01686 | -0.032 | -13.269
-3 | -0.16 | 0.01458 | -0.032 | -10.939
-2.5 | -0.101 | 0.01447 | -0.033 | -7
-2 | -0.043 | 0.01436 | -0.034 | -2.976
-1.5 | 0.016 | 0.01429 | -0.035 | 1.116
-1 | 0.075 | 0.01424 | -0.036 | 5.258
-0.5 | 0.134 | 0.0142 | -0.037 | 9.425
0 | 0.193 | 0.01416 | -0.039 | 13.639
0.5 | 0.252 | 0.01425 | -0.04 | 17.682
1 | 0.311 | 0.01436 | -0.041 | 21.641
1.5 | 0.37 | 0.01449 | -0.042 | 25.502
2 | 0.427 | 0.01465 | -0.043 | 29.136
2.5 | 0.485 | 0.01486 | -0.044 | 32.632
3 | 0.542 | 0.01509 | -0.046 | 35.942
3.5 | 0.599 | 0.01539 | -0.047 | 38.942
4 | 0.656 | 0.01568 | -0.048 | 41.81
4.5 | 0.727 | 0.02003 | -0.05 | 36.295
5 | 0.782 | 0.02072 | -0.051 | 37.756
5.5 | 0.836 | 0.02149 | -0.053 | 38.889
6 | 0.888 | 0.02212 | -0.054 | 40.147
6.5 | 0.777 | 0.04671 | -0.029 | 16.624
7 | 0.815 | 0.05007 | -0.028 | 16.275
7.5 | 0.858 | 0.05201 | -0.032 | 16.487
8 | 0.889 | 0.05668 | -0.029 | 15.678
8.5 | 0.921 | 0.06087 | -0.029 | 15.132
9 | 0.951 | 0.06554 | -0.028 | 14.506
9.5 | 0.978 | 0.07037 | -0.026 | 13.892
10 | 1.002 | 0.07543 | -0.025 | 13.283
10.5 | 1.024 | 0.08151 | -0.025 | 12.562
11 | 1.042 | 0.08682 | -0.025 | 12
11.5 | 1.053 | 0.09375 | -0.025 | 11.236
12 | 1.061 | 0.09945 | -0.025 | 10.667
12.5 | 1.064 | 0.10621 | -0.026 | 10.022
13 | 1.064 | 0.11478 | -0.026 | 9.27
13.5 | 1.06 | 0.12262 | -0.027 | 8.645
14 | 1.052 | 0.12897 | -0.027 | 8.16
14.5 | 1.042 | 0.14141 | -0.027 | 7.365
15 | 1.028 | 0.14908 | -0.027 | 6.894
15.5 | 1.011 | 0.15941 | -0.028 | 6.344
16 | 0.993 | 0.16937 | -0.028 | 5.86
16.5 | 0.972 | 0.1854 | -0.028 | 5.242
17 | 0.949 | 0.19903 | -0.028 | 4.77
17.5 | 0.925 | 0.20623 | -0.028 | 4.487

## 10. Re 100k Mach 0.00 (2)
BIGFOIL.COM POLAR EXPORT
NACA67-215 a=0.8
NACA67-215 a=0.8 |  |  |  | Cl Max: | 1.0822 | at alpha= | 10 | deg
XFOIL ncrit=9 |  |  |  | L/D Max: | 30.1217 | at alpha= | 6.5 | deg
Re: | 100000 |  |  | Cd Min: | 0.15225 | at alpha= | 15 | deg
Mach: | 0 |  |  | Cl=0 at alpha= | 1.3794 | deg
|  |  |  | @ Cl=0.1, Cd= | 0.041887
|  |  |  | @ Cl=0.4, Cd= | 0.043332
|  |  |  | @ Cl=0.6, Cd= | 0.038177
alpha (deg) | Cl | Cd | Cm | Cl/Cd
-12 | -0.5399 | 0.13585 | -0.0319 | -3.9742
-11.5 | -0.5505 | 0.13009 | -0.0313 | -4.2317
-11 | -0.5725 | 0.12211 | -0.0317 | -4.6884
-10.5 | -0.5807 | 0.11614 | -0.0301 | -5
-10 | -0.6235 | 0.10666 | -0.0319 | -5.8457
-9.5 | -0.6479 | 0.09941 | -0.0308 | -6.5175
-9 | -0.7551 | 0.09203 | -0.0251 | -8.2049
-8.5 | -0.8704 | 0.08892 | -0.0103 | -9.7886
-8 | -0.8347 | 0.08026 | -0.0088 | -10.4
-7.5 | -0.8505 | 0.07396 | -0.0021 | -11.4995
-7 | -0.8942 | 0.05695 | 0.0078 | -15.7015
-6.5 | -0.8901 | 0.04567 | 0.0191 | -19.4898
-6 | -0.8602 | 0.03991 | 0.0228 | -21.5535
-5.5 | -0.8222 | 0.03612 | 0.0257 | -22.763
-5 | -0.7821 | 0.03368 | 0.0283 | -23.2215
-4.5 | -0.7373 | 0.03107 | 0.0302 | -23.7303
-4 | -0.6943 | 0.0295 | 0.0322 | -23.5356
-3.5 | -0.6542 | 0.02793 | 0.0345 | -23.4228
-3 | -0.621 | 0.02643 | 0.0381 | -23.496
-2.5 | -0.6042 | 0.02341 | 0.0445 | -25.8095
-2 | -0.139 | 0.03881 | -0.0195 | -3.5816
-1.5 | -0.119 | 0.0385 | -0.0156 | -3.0909
-1 | -0.0984 | 0.03834 | -0.0117 | -2.5665
-0.5 | -0.0775 | 0.03831 | -0.0078 | -2.023
0 | -0.0565 | 0.0384 | -0.0039 | -1.4714
0.5 | -0.0357 | 0.0386 | 0 | -0.92487
1 | -0.0151 | 0.03891 | 0.0039 | -0.38808
1.5 | 0.0048 | 0.03933 | 0.0078 | 0.12204
2 | 0.024 | 0.03986 | 0.0117 | 0.60211
2.5 | 0.0422 | 0.04051 | 0.0155 | 1.0417
3 | 0.1375 | 0.04278 | 0.0037 | 3.2141
3.5 | 0.3033 | 0.04346 | -0.0173 | 6.9788
4 | 0.382 | 0.04349 | -0.022 | 8.7836
4.5 | 0.4574 | 0.04283 | -0.0254 | 10.6794
5 | 0.5659 | 0.04 | -0.032 | 14.1475
5.5 | 0.6884 | 0.03345 | -0.0372 | 20.58
6.5 | 0.7919 | 0.02629 | -0.0239 | 30.1217
7 | 0.7936 | 0.02869 | -0.0153 | 27.6612
7.5 | 0.8201 | 0.03041 | -0.0106 | 26.9681
8 | 0.8873 | 0.03281 | -0.0126 | 27.0436
8.5 | 0.9869 | 0.03665 | -0.0206 | 26.9277
9 | 1.0609 | 0.04152 | -0.0247 | 25.5515
9.5 | 1.08 | 0.04543 | -0.0184 | 23.7728
10 | 1.0822 | 0.0498 | -0.0098 | 21.7309
10.5 | 1.0644 | 0.05342 | 0.0015 | 19.9251
11 | 1.025 | 0.05644 | 0.016 | 18.1609
11.5 | 0.9759 | 0.05922 | 0.0311 | 16.4792
12 | 0.9287 | 0.063 | 0.0437 | 14.7413
12.5 | 0.8895 | 0.06952 | 0.0514 | 12.7949
13 | 0.8538 | 0.07745 | 0.0563 | 11.0239
13.5 | 0.7262 | 0.09395 | 0.0558 | 7.7296
14 | 0.5748 | 0.13798 | 0.0272 | 4.1658
14.5 | 0.607 | 0.14515 | 0.0285 | 4.1819
15 | 0.6005 | 0.15225 | 0.0244 | 3.9442

## 11. Re 100k Mach 0.10 (1)
BIGFOIL.COM POLAR EXPORT
NACA67-215 a=0.8
NACA67-215 a=0.8 |  |  |  | Cl Max: | 1.054 | at alpha= | 12.5 | deg
JavaFoil+Calcfoil stall+Eppler ext transition |  |  |  | L/D Max: | 41.91 | at alpha= | 4 | deg
Re: | 100000 |  |  | Cd Min: | 0.01422 | at alpha= | 0 | deg
Mach: | 0.1 |  |  | Cl=0 at alpha= | -1.6356 | deg
|  |  |  | @ Cl=0.1, Cd= | 0.014263
|  |  |  | @ Cl=0.4, Cd= | 0.01462
|  |  |  | @ Cl=0.6, Cd= | 0.01542
alpha (deg) | Cl | Cd | Cm | Cl/Cd
-19 | -0.716 | 0.26591 | 0.001 | -2.693
-18.5 | -0.734 | 0.2481 | 0.001 | -2.96
-18 | -0.752 | 0.22873 | 0.001 | -3.288
-17.5 | -0.768 | 0.21413 | 0 | -3.589
-17 | -0.783 | 0.20368 | 0 | -3.846
-16.5 | -0.796 | 0.19474 | -0.001 | -4.09
-16 | -0.808 | 0.18057 | -0.001 | -4.473
-15.5 | -0.817 | 0.16743 | -0.001 | -4.877
-15 | -0.823 | 0.1517 | -0.002 | -5.428
-14.5 | -0.827 | 0.14606 | -0.002 | -5.664
-14 | -0.829 | 0.13258 | -0.003 | -6.249
-13.5 | -0.826 | 0.12393 | -0.003 | -6.669
-13 | -0.821 | 0.11891 | -0.004 | -6.908
-12.5 | -0.813 | 0.10729 | -0.004 | -7.577
-12 | -0.801 | 0.10042 | -0.005 | -7.976
-11.5 | -0.786 | 0.09362 | -0.005 | -8.392
-11 | -0.767 | 0.08803 | -0.006 | -8.712
-10.5 | -0.745 | 0.08226 | -0.006 | -9.052
-10 | -0.719 | 0.07784 | -0.007 | -9.242
-9.5 | -0.691 | 0.07165 | -0.008 | -9.638
-9 | -0.659 | 0.06706 | -0.008 | -9.832
-8.5 | -0.625 | 0.06332 | -0.009 | -9.871
-8 | -0.588 | 0.05909 | -0.01 | -9.958
-7.5 | -0.55 | 0.05542 | -0.01 | -9.919
-7 | -0.509 | 0.05165 | -0.011 | -9.85
-6.5 | -0.466 | 0.04843 | -0.012 | -9.625
-6 | -0.422 | 0.04572 | -0.013 | -9.229
-5.5 | -0.377 | 0.04316 | -0.014 | -8.726
-5 | -0.33 | 0.0409 | -0.015 | -8.064
-4.5 | -0.343 | 0.0177 | -0.029 | -19.364
-4 | -0.284 | 0.01732 | -0.031 | -16.402
-3.5 | -0.225 | 0.01691 | -0.032 | -13.289
-3 | -0.16 | 0.01464 | -0.032 | -10.952
-2.5 | -0.102 | 0.01451 | -0.033 | -7.014
-2 | -0.043 | 0.0144 | -0.034 | -2.982
-1.5 | 0.016 | 0.01432 | -0.035 | 1.119
-1 | 0.075 | 0.01428 | -0.036 | 5.269
-0.5 | 0.135 | 0.01424 | -0.038 | 9.445
0 | 0.194 | 0.01422 | -0.039 | 13.64
0.5 | 0.253 | 0.01429 | -0.04 | 17.72
1 | 0.312 | 0.01441 | -0.041 | 21.683
1.5 | 0.371 | 0.01454 | -0.042 | 25.55
2 | 0.429 | 0.0147 | -0.043 | 29.186
2.5 | 0.487 | 0.01491 | -0.045 | 32.679
3 | 0.545 | 0.01514 | -0.046 | 35.992
3.5 | 0.602 | 0.01543 | -0.047 | 39.04
4 | 0.659 | 0.01573 | -0.048 | 41.91
4.5 | 0.731 | 0.02013 | -0.05 | 36.297
5 | 0.786 | 0.02081 | -0.052 | 37.754
5.5 | 0.84 | 0.02159 | -0.053 | 38.877
6 | 0.892 | 0.02232 | -0.054 | 39.941
6.5 | 0.779 | 0.04695 | -0.029 | 16.602
7 | 0.818 | 0.05016 | -0.028 | 16.298
7.5 | 0.86 | 0.05223 | -0.032 | 16.472
8 | 0.892 | 0.05664 | -0.03 | 15.749
8.5 | 0.923 | 0.06091 | -0.029 | 15.158
9 | 0.953 | 0.06561 | -0.028 | 14.521
9.5 | 0.978 | 0.07081 | -0.025 | 13.807
10 | 1.002 | 0.07588 | -0.025 | 13.199
10.5 | 1.022 | 0.08129 | -0.025 | 12.576
11 | 1.039 | 0.08731 | -0.025 | 11.897
11.5 | 1.048 | 0.09453 | -0.025 | 11.089
12 | 1.053 | 0.10028 | -0.025 | 10.504
12.5 | 1.054 | 0.10696 | -0.026 | 9.858
13 | 1.051 | 0.11682 | -0.027 | 8.999
13.5 | 1.044 | 0.12419 | -0.027 | 8.406
14 | 1.033 | 0.13321 | -0.027 | 7.754
14.5 | 1.019 | 0.14493 | -0.027 | 7.028
15 | 1.001 | 0.15251 | -0.027 | 6.562
15.5 | 0.98 | 0.164 | -0.027 | 5.978
16 | 0.958 | 0.17805 | -0.028 | 5.378
16.5 | 0.933 | 0.18897 | -0.028 | 4.936
17 | 0.906 | 0.20217 | -0.028 | 4.483
17.5 | 0.878 | 0.214 | -0.028 | 4.105

## 12. Re 100k Mach 0.10 (2)
BIGFOIL.COM POLAR EXPORT
NACA67-215 a=0.8
NACA67-215 a=0.8 |  |  |  | Cl Max: | 1.0776 | at alpha= | 9.5 | deg
XFOIL ncrit=9 |  |  |  | L/D Max: | 29.5429 | at alpha= | 6.5 | deg
Re: | 100000 |  |  | Cd Min: | 0.1459 | at alpha= | 14.5 | deg
Mach: | 0.1 |  |  | Cl=0 at alpha= | 1.3775 | deg
|  |  |  | @ Cl=0.1, Cd= | 0.042012
|  |  |  | @ Cl=0.4, Cd= | 0.043532
|  |  |  | @ Cl=0.6, Cd= | 0.037875
alpha (deg) | Cl | Cd | Cm | Cl/Cd
-12 | -0.5349 | 0.13692 | -0.0314 | -3.9067
-11.5 | -0.5545 | 0.13087 | -0.0319 | -4.237
-11 | -0.5649 | 0.12337 | -0.031 | -4.5789
-10.5 | -0.5839 | 0.11687 | -0.0308 | -4.9961
-10 | -0.6064 | 0.10877 | -0.0304 | -5.5751
-9.5 | -0.6528 | 0.10013 | -0.0315 | -6.5195
-9 | -0.7652 | 0.09365 | -0.0245 | -8.1708
-8.5 | -0.7583 | 0.08642 | -0.0204 | -8.7746
-7 | -0.9007 | 0.05333 | 0.0094 | -16.8892
-6.5 | -0.8925 | 0.0465 | 0.0184 | -19.1935
-6 | -0.8641 | 0.04059 | 0.0223 | -21.2885
-5.5 | -0.8268 | 0.03661 | 0.0254 | -22.584
-5 | -0.7868 | 0.03406 | 0.0281 | -23.1004
-4.5 | -0.7419 | 0.0314 | 0.0301 | -23.6274
-4 | -0.6984 | 0.02973 | 0.0321 | -23.4914
-3.5 | -0.6576 | 0.02811 | 0.0344 | -23.3938
-3 | -0.6235 | 0.02664 | 0.0379 | -23.4047
-2.5 | -0.5999 | 0.02428 | 0.0432 | -24.7076
-2 | -0.1395 | 0.03898 | -0.0196 | -3.5788
-1.5 | -0.1195 | 0.03867 | -0.0157 | -3.0903
-1 | -0.0988 | 0.0385 | -0.0118 | -2.5662
-0.5 | -0.0778 | 0.03847 | -0.0079 | -2.0224
0 | -0.0567 | 0.03856 | -0.0039 | -1.4704
0.5 | -0.0358 | 0.03877 | 0 | -0.92339
1 | -0.0151 | 0.03908 | 0.0039 | -0.38639
1.5 | 0.0049 | 0.03951 | 0.0078 | 0.12402
2 | 0.0242 | 0.04005 | 0.0117 | 0.60424
2.5 | 0.0425 | 0.0407 | 0.0155 | 1.0442
3 | 0.1398 | 0.04292 | 0.0033 | 3.2572
3.5 | 0.3146 | 0.04373 | -0.019 | 7.1941
4 | 0.3927 | 0.04368 | -0.0235 | 8.9904
5 | 0.5499 | 0.04049 | -0.0292 | 13.5811
5.5 | 0.6702 | 0.03421 | -0.034 | 19.5908
6 | 0.7158 | 0.03044 | -0.0282 | 23.5151
6.5 | 0.7885 | 0.02669 | -0.0225 | 29.5429
7 | 0.7933 | 0.02896 | -0.0143 | 27.393
7.5 | 0.8232 | 0.03077 | -0.0102 | 26.7533
8 | 0.8914 | 0.03314 | -0.0121 | 26.898
8.5 | 0.997 | 0.03735 | -0.021 | 26.6934
9 | 1.0613 | 0.04211 | -0.0232 | 25.203
9.5 | 1.0776 | 0.04617 | -0.0165 | 23.3398
10 | 1.0753 | 0.05051 | -0.0072 | 21.2889
10.5 | 1.0523 | 0.05403 | 0.0049 | 19.4762
11 | 1.0091 | 0.05678 | 0.0199 | 17.7721
11.5 | 0.9609 | 0.05968 | 0.0345 | 16.1009
12 | 0.9138 | 0.06363 | 0.0463 | 14.3612
12.5 | 0.8718 | 0.07022 | 0.0537 | 12.4153
13 | 0.8648 | 0.079 | 0.0562 | 10.9468
13.5 | 0.7112 | 0.09611 | 0.0553 | 7.3999
14 | 0.5721 | 0.13876 | 0.0272 | 4.1229
14.5 | 0.6087 | 0.1459 | 0.029 | 4.172

## 13. Re 100k Mach 0.25 (1)
BIGFOIL.COM POLAR EXPORT
NACA67-215 a=0.8
NACA67-215 a=0.8 |  |  |  | Cl Max: | 1.008 | at alpha= | 7 | deg
JavaFoil+Calcfoil stall+Eppler ext transition |  |  |  | L/D Max: | 42.151 | at alpha= | 4 | deg
Re: | 100000 |  |  | Cd Min: | 0.01443 | at alpha= | 0 | deg
Mach: | 0.25 |  |  | Cl=0 at alpha= | -1.6333 | deg
|  |  |  | @ Cl=0.1, Cd= | 0.01448
|  |  |  | @ Cl=0.4, Cd= | 0.014816
|  |  |  | @ Cl=0.6, Cd= | 0.015629
alpha (deg) | Cl | Cd | Cm | Cl/Cd
-17 | -0.471 | 0.28773 | 0 | -1.636
-16.5 | -0.518 | 0.25964 | -0.001 | -1.996
-16 | -0.562 | 0.22741 | -0.001 | -2.471
-15.5 | -0.602 | 0.21589 | -0.001 | -2.788
-15 | -0.638 | 0.19448 | -0.002 | -3.279
-14.5 | -0.669 | 0.17242 | -0.002 | -3.881
-14 | -0.696 | 0.15471 | -0.003 | -4.497
-13.5 | -0.717 | 0.14738 | -0.003 | -4.864
-13 | -0.733 | 0.13033 | -0.004 | -5.622
-12.5 | -0.743 | 0.11934 | -0.004 | -6.225
-12 | -0.747 | 0.10981 | -0.005 | -6.807
-11.5 | -0.746 | 0.10347 | -0.005 | -7.213
-11 | -0.74 | 0.09576 | -0.006 | -7.723
-10.5 | -0.727 | 0.08699 | -0.006 | -8.359
-10 | -0.71 | 0.08145 | -0.007 | -8.714
-9.5 | -0.688 | 0.07523 | -0.008 | -9.14
-9 | -0.661 | 0.06955 | -0.008 | -9.501
-8.5 | -0.63 | 0.06479 | -0.009 | -9.726
-8 | -0.596 | 0.06026 | -0.01 | -9.89
-7.5 | -0.559 | 0.05646 | -0.01 | -9.896
-7 | -0.519 | 0.05272 | -0.011 | -9.835
-6.5 | -0.476 | 0.04932 | -0.012 | -9.657
-6 | -0.432 | 0.04644 | -0.013 | -9.298
-5.5 | -0.385 | 0.04374 | -0.014 | -8.812
-5 | -0.338 | 0.04126 | -0.015 | -8.196
-4.5 | -0.351 | 0.01805 | -0.03 | -19.464
-4 | -0.291 | 0.01764 | -0.031 | -16.518
-3.5 | -0.231 | 0.01722 | -0.033 | -13.389
-3 | -0.169 | 0.01685 | -0.034 | -10.045
-2.5 | -0.104 | 0.01471 | -0.034 | -7.101
-2 | -0.044 | 0.0146 | -0.035 | -3.02
-1.5 | 0.016 | 0.01451 | -0.036 | 1.134
-1 | 0.077 | 0.01448 | -0.037 | 5.339
-0.5 | 0.138 | 0.01448 | -0.039 | 9.544
0 | 0.199 | 0.01443 | -0.04 | 13.813
0.5 | 0.26 | 0.01451 | -0.041 | 17.926
1 | 0.321 | 0.01464 | -0.042 | 21.916
1.5 | 0.382 | 0.01476 | -0.043 | 25.86
2 | 0.44 | 0.01494 | -0.045 | 29.479
2.5 | 0.5 | 0.01517 | -0.046 | 32.967
3 | 0.559 | 0.01542 | -0.047 | 36.291
3.5 | 0.618 | 0.01572 | -0.048 | 39.322
4 | 0.676 | 0.01605 | -0.049 | 42.151
4.5 | 0.749 | 0.02071 | -0.052 | 36.17
5 | 0.805 | 0.02139 | -0.053 | 37.647
5.5 | 0.86 | 0.0222 | -0.054 | 38.711
6 | 0.755 | 0.04479 | -0.029 | 16.856
6.5 | 0.796 | 0.04778 | -0.029 | 16.652
7 | 1.008 | 0.02482 | -0.058 | 40.613
7.5 | 0.871 | 0.05431 | -0.03 | 16.032
8 | 0.902 | 0.05873 | -0.029 | 15.365
8.5 | 0.93 | 0.06346 | -0.028 | 14.66
9 | 0.954 | 0.06844 | -0.025 | 13.941
9.5 | 0.975 | 0.07431 | -0.025 | 13.121
10 | 0.991 | 0.07926 | -0.025 | 12.507
10.5 | 1.002 | 0.08622 | -0.025 | 11.625
11 | 1.007 | 0.09455 | -0.025 | 10.649
11.5 | 1 | 0.10208 | -0.025 | 9.801
12 | 0.987 | 0.11249 | -0.026 | 8.773

## 14. Re 100k Mach 0.25 (2)
BIGFOIL.COM POLAR EXPORT
NACA67-215 a=0.8
NACA67-215 a=0.8 |  |  |  | Cl Max: | 1.0553 | at alpha= | 9 | deg
XFOIL ncrit=9 |  |  |  | L/D Max: | 30.4528 | at alpha= | 6 | deg
Re: | 100000 |  |  | Cd Min: | 0.14258 | at alpha= | 14 | deg
Mach: | 0.25 |  |  | Cl=0 at alpha= | 1.3689 | deg
|  |  |  | @ Cl=0.1, Cd= | 0.042422
|  |  |  | @ Cl=0.4, Cd= | 0.04415
|  |  |  | @ Cl=0.6, Cd= | 0.14258
alpha (deg) | Cl | Cd | Cm | Cl/Cd
-11.5 | -0.5785 | 0.13551 | -0.0355 | -4.2691
-11 | -0.5393 | 0.12893 | -0.0291 | -4.1829
-10.5 | -0.6277 | 0.12032 | -0.0368 | -5.2169
-10 | -0.5682 | 0.1154 | -0.0279 | -4.9237
-9.5 | -0.6204 | 0.10615 | -0.0302 | -5.8446
-9 | -0.642 | 0.09914 | -0.0286 | -6.4757
-8.5 | -0.6794 | 0.09128 | -0.0257 | -7.443
-7 | -0.8931 | 0.05821 | 0.0032 | -15.3427
-6.5 | -0.9021 | 0.05017 | 0.0135 | -17.9809
-6 | -0.8792 | 0.04449 | 0.0182 | -19.7617
-5.5 | -0.8494 | 0.03966 | 0.0232 | -21.417
-5 | -0.8114 | 0.0363 | 0.0266 | -22.3526
-4.5 | -0.7685 | 0.03361 | 0.0298 | -22.8652
-4 | -0.7221 | 0.03109 | 0.0315 | -23.2261
-3.5 | -0.6765 | 0.02923 | 0.0337 | -23.144
-3 | -0.638 | 0.02776 | 0.0369 | -22.9827
-2.5 | -0.6059 | 0.02634 | 0.0412 | -23.003
-2 | -0.1427 | 0.03993 | -0.0203 | -3.5738
-1.5 | -0.1222 | 0.03958 | -0.0163 | -3.0874
-1 | -0.1011 | 0.0394 | -0.0123 | -2.566
-0.5 | -0.0795 | 0.03937 | -0.0083 | -2.0193
0 | -0.0579 | 0.03946 | -0.0042 | -1.4673
0.5 | -0.0364 | 0.03968 | -0.0002 | -0.91734
1 | -0.0152 | 0.04001 | 0.0037 | -0.37991
1.5 | 0.0054 | 0.04047 | 0.0077 | 0.13343
2 | 0.0253 | 0.04105 | 0.0116 | 0.61632
2.5 | 0.0638 | 0.04207 | 0.0115 | 1.5165
3 | 0.2499 | 0.04388 | -0.015 | 5.6951
3.5 | 0.3367 | 0.0443 | -0.0213 | 7.6005
4 | 0.4083 | 0.04413 | -0.0243 | 9.2522
4.5 | 0.4928 | 0.04303 | -0.0282 | 11.4525
5 | 0.5892 | 0.0394 | -0.0313 | 14.9543
5.5 | 0.6935 | 0.0331 | -0.0325 | 20.9517
6 | 0.7802 | 0.02562 | -0.0277 | 30.4528
6.5 | 0.777 | 0.02852 | -0.0161 | 27.244
7 | 0.7934 | 0.03049 | -0.0094 | 26.0216
7.5 | 0.8423 | 0.03245 | -0.0075 | 25.9569
8 | 0.925 | 0.03543 | -0.0112 | 26.1078
8.5 | 1.0243 | 0.04061 | -0.0182 | 25.2229
9 | 1.0553 | 0.04538 | -0.0142 | 23.2547
9.5 | 1.0505 | 0.04944 | -0.0042 | 21.248
10 | 1.0238 | 0.05293 | 0.0088 | 19.3425
10.5 | 0.984 | 0.05594 | 0.0228 | 17.5903
11 | 0.9384 | 0.05908 | 0.0365 | 15.8835
11.5 | 0.8926 | 0.06284 | 0.0485 | 14.2043
12 | 0.8446 | 0.0682 | 0.0572 | 12.3842
12.5 | 0.8008 | 0.07577 | 0.0615 | 10.5688
13 | 0.7669 | 0.08525 | 0.0623 | 8.9959
13.5 | 0.5717 | 0.13342 | 0.0319 | 4.285
14 | 0.5606 | 0.14258 | 0.0274 | 3.9318

## 15. Re 100k Mach 0.50 (1)
BIGFOIL.COM POLAR EXPORT
NACA67-215 a=0.8
NACA67-215 a=0.8 |  |  |  | Cl Max: | 1.186 | at alpha= | 20 | deg
JavaFoil+Calcfoil stall+Eppler ext transition |  |  |  | L/D Max: | 40.246 | at alpha= | 3.5 | deg
Re: | 100000 |  |  | Cd Min: | 0.0154 | at alpha= | -1 | deg
Mach: | 0.5 |  |  | Cl=0 at alpha= | -1.6343 | deg
|  |  |  | @ Cl=0.1, Cd= | 0.0154
|  |  |  | @ Cl=0.4, Cd= | 0.01576
|  |  |  | @ Cl=0.6, Cd= | 0.016582
alpha (deg) | Cl | Cd | Cm | Cl/Cd
-20 | -1.013 | 0.34909 | 0.004 | -2.903
-19.5 | -0.987 | 0.32976 | 0.003 | -2.992
-19 | -0.96 | 0.33891 | 0.002 | -2.833
-18.5 | -0.933 | 0.31944 | 0.002 | -2.922
-18 | -0.904 | 0.32597 | 0.001 | -2.773
-17.5 | -0.877 | 0.31663 | 0 | -2.769
-17 | -0.85 | 0.3072 | 0 | -2.766
-16.5 | -0.823 | 0.30274 | -0.001 | -2.718
-16 | -0.796 | 0.30273 | -0.002 | -2.629
-15.5 | -0.769 | 0.2988 | -0.002 | -2.573
-15 | -0.74 | 0.26542 | -0.003 | -2.787
-14.5 | -0.713 | 0.38319 | -0.004 | -1.859
-14 | -0.685 | 0.25704 | -0.004 | -2.666
-13.5 | -0.658 | 0.25128 | -0.005 | -2.619
-13 | -0.631 | 0.22934 | -0.005 | -2.751
-12.5 | -0.602 | 0.22318 | -0.006 | -2.699
-12 | -0.575 | 0.23042 | -0.006 | -2.494
-11.5 | -0.547 | 0.21277 | -0.007 | -2.572
-11 | -0.52 | 0.20963 | -0.007 | -2.48
-10.5 | -0.492 | 0.20666 | -0.008 | -2.382
-10 | -0.464 | 0.18694 | -0.008 | -2.482
-9.5 | -0.436 | 0.17309 | -0.008 | -2.521
-9 | -0.409 | 0.15522 | -0.009 | -2.634
-8.5 | -0.381 | 0.13044 | -0.008 | -2.919
-8 | -0.467 | 0.09287 | -0.009 | -5.033
-7.5 | -0.541 | 0.06935 | -0.01 | -7.803
-7 | -0.534 | 0.06136 | -0.011 | -8.709
-6.5 | -0.506 | 0.05489 | -0.012 | -9.228
-6 | -0.468 | 0.04999 | -0.014 | -9.362
-5.5 | -0.422 | 0.0467 | -0.015 | -9.045
-5 | -0.372 | 0.04355 | -0.016 | -8.548
-4.5 | -0.32 | 0.04107 | -0.017 | -7.794
-4 | -0.323 | 0.01913 | -0.035 | -16.863
-3.5 | -0.256 | 0.01865 | -0.036 | -13.726
-3 | -0.188 | 0.01814 | -0.038 | -10.37
-2.5 | -0.116 | 0.01565 | -0.038 | -7.445
-2 | -0.049 | 0.01553 | -0.039 | -3.167
-1.5 | 0.018 | 0.01545 | -0.04 | 1.189
-1 | 0.086 | 0.0154 | -0.042 | 5.605
-0.5 | 0.154 | 0.0154 | -0.043 | 10.014
0 | 0.222 | 0.01542 | -0.044 | 14.431
0.5 | 0.29 | 0.01548 | -0.046 | 18.762
1 | 0.358 | 0.01563 | -0.047 | 22.918
1.5 | 0.426 | 0.01584 | -0.048 | 26.875
2 | 0.491 | 0.01605 | -0.05 | 30.611
2.5 | 0.557 | 0.0164 | -0.051 | 33.988
3 | 0.623 | 0.01668 | -0.052 | 37.34
3.5 | 0.688 | 0.01708 | -0.054 | 40.246
4 | 0.767 | 0.02241 | -0.056 | 34.238
4.5 | 0.829 | 0.0234 | -0.058 | 35.413
5 | 0.886 | 0.02433 | -0.059 | 36.425
5.5 | 0.778 | 0.04496 | -0.03 | 17.299
6 | 0.815 | 0.04861 | -0.03 | 16.776
6.5 | 0.845 | 0.05274 | -0.03 | 16.02
7 | 0.857 | 0.05835 | -0.025 | 14.679
7.5 | 0.844 | 0.06655 | -0.024 | 12.678
8 | 0.745 | 0.08489 | -0.024 | 8.774
8.5 | 0.56 | 0.14339 | -0.025 | 3.904
9 | 0.587 | 0.14964 | -0.025 | 3.923
9.5 | 0.615 | 0.16826 | -0.03 | 3.655
10 | 0.642 | 0.17604 | -0.03 | 3.648
10.5 | 0.67 | 0.2018 | -0.034 | 3.322
11 | 0.697 | 0.20479 | -0.035 | 3.406
11.5 | 0.724 | 0.20793 | -0.035 | 3.484
12 | 0.751 | 0.22522 | -0.036 | 3.336
12.5 | 0.779 | 0.23107 | -0.038 | 3.372
13 | 0.807 | 0.23748 | -0.041 | 3.398
13.5 | 0.834 | 0.25052 | -0.041 | 3.328
14 | 0.86 | 0.25885 | -0.042 | 3.324
14.5 | 0.887 | 0.25932 | -0.043 | 3.422
15 | 0.916 | 0.27589 | -0.046 | 3.321
15.5 | 0.943 | 0.27888 | -0.047 | 3.381
16 | 0.969 | 0.29048 | -0.048 | 3.337
16.5 | 0.996 | 0.29092 | -0.049 | 3.423
17 | 1.025 | 0.30943 | -0.052 | 3.313
17.5 | 1.052 | 0.31545 | -0.053 | 3.333
18 | 1.078 | 0.32583 | -0.053 | 3.308
18.5 | 1.104 | 0.32814 | -0.054 | 3.365
19 | 1.131 | 0.34849 | -0.055 | 3.245
19.5 | 1.16 | 0.36766 | -0.058 | 3.154
20 | 1.186 | 0.3852 | -0.059 | 3.078

## 16. Re 100k Mach 0.50 (2)
BIGFOIL.COM POLAR EXPORT
NACA67-215 a=0.8
NACA67-215 a=0.8 |  |  |  | Cl Max: | 0.95 | at alpha= | 8 | deg
XFOIL ncrit=9 |  |  |  | L/D Max: | 25.7751 | at alpha= | 5.5 | deg
Re: | 100000 |  |  | Cd Min: | 0.2472 | at alpha= | 20 | deg
Mach: | 0.5 |  |  | Cl=0 at alpha= | 1.3565 | deg
|  |  |  | @ Cl=0.1, Cd= | 0.045515
|  |  |  | @ Cl=0.4, Cd= | 0.04711
|  |  |  | @ Cl=0.6, Cd= | 0.041839
alpha (deg) | Cl | Cd | Cm | Cl/Cd
-10 | -0.5285 | 0.13199 | -0.0274 | -4.0041
-9.5 | -0.5555 | 0.12557 | -0.0278 | -4.4238
-8.5 | -0.609 | 0.09778 | -0.0392 | -6.2283
-8 | -0.6393 | 0.08755 | -0.0399 | -7.3021
-7.5 | -0.724 | 0.07774 | -0.0365 | -9.3131
-7 | -0.768 | 0.0719 | -0.0276 | -10.6815
-6.5 | -0.8138 | 0.06646 | -0.0164 | -12.245
-6 | -0.8471 | 0.06029 | -0.0059 | -14.0504
-5.5 | -0.8661 | 0.05404 | 0.0043 | -16.027
-5 | -0.8679 | 0.04823 | 0.0134 | -17.995
-4.5 | -0.8533 | 0.04311 | 0.0215 | -19.7936
-4 | -0.8194 | 0.03883 | 0.0277 | -21.1022
-3.5 | -0.7724 | 0.03526 | 0.0312 | -21.9058
-3 | -0.7158 | 0.03261 | 0.0339 | -21.9503
-2.5 | -0.663 | 0.03078 | 0.0369 | -21.54
-2 | -0.6219 | 0.02939 | 0.0417 | -21.1603
-1.5 | -0.1373 | 0.04362 | -0.0183 | -3.1476
-1 | -0.1113 | 0.04341 | -0.0145 | -2.5639
-0.5 | -0.0877 | 0.04333 | -0.01 | -2.024
0 | -0.0639 | 0.04342 | -0.0056 | -1.4717
0.5 | -0.04 | 0.04369 | -0.0012 | -0.91554
1 | -0.0164 | 0.04411 | 0.0031 | -0.3718
1.5 | 0.0066 | 0.0447 | 0.0074 | 0.14765
2 | 0.1957 | 0.04635 | -0.0198 | 4.2222
2.5 | 0.275 | 0.04694 | -0.0242 | 5.8585
3 | 0.3447 | 0.04723 | -0.0265 | 7.2983
3.5 | 0.4093 | 0.04709 | -0.0271 | 8.6919
4 | 0.4731 | 0.04636 | -0.0267 | 10.2049
4.5 | 0.5818 | 0.04311 | -0.03 | 13.4957
5 | 0.6693 | 0.037 | -0.0255 | 18.0892
5.5 | 0.7632 | 0.02961 | -0.0163 | 25.7751
6 | 0.7487 | 0.03276 | -0.0041 | 22.8541
6.5 | 0.7844 | 0.03468 | 0.002 | 22.6182
7 | 0.8602 | 0.03719 | 0.0028 | 23.1299
7.5 | 0.9243 | 0.04112 | 0.0048 | 22.4781
8 | 0.95 | 0.04557 | 0.0111 | 20.847
8.5 | 0.9293 | 0.0497 | 0.0226 | 18.6982
9 | 0.8931 | 0.05395 | 0.0345 | 16.5542
9.5 | 0.8492 | 0.05879 | 0.0454 | 14.4446
10 | 0.798 | 0.06423 | 0.0548 | 12.4241
10.5 | 0.7422 | 0.07052 | 0.0618 | 10.5247
11 | 0.6839 | 0.07827 | 0.0657 | 8.7377
11.5 | 0.6311 | 0.08836 | 0.0649 | 7.1424
12 | 0.5946 | 0.10072 | 0.0601 | 5.9035
12.5 | 0.5806 | 0.11238 | 0.0555 | 5.1664
13.5 | 0.5338 | 0.14719 | 0.0342 | 3.6266
14 | 0.5717 | 0.15751 | 0.0342 | 3.6296
14.5 | 0.5476 | 0.16313 | 0.027 | 3.3568
15 | 0.5795 | 0.17306 | 0.0258 | 3.3485
15.5 | 0.5779 | 0.17856 | 0.0205 | 3.2364
16 | 0.5901 | 0.18639 | 0.0163 | 3.1659
16.5 | 0.6104 | 0.19402 | 0.0131 | 3.1461
17.5 | 0.6416 | 0.20913 | 0.0044 | 3.0679
18 | 0.6677 | 0.21927 | 0.0014 | 3.0451
18.5 | 0.6749 | 0.22422 | -0.0051 | 3.01
19.5 | 0.7164 | 0.24088 | -0.0135 | 2.9741
20 | 0.7323 | 0.2472 | -0.0191 | 2.9624

## 17. Re 250k Mach 0.00 (1)
BIGFOIL.COM POLAR EXPORT
NACA67-215 a=0.8
NACA67-215 a=0.8 |  |  |  | Cl Max: | 1.153 | at alpha= | 9 | deg
JavaFoil+Calcfoil stall+Eppler ext transition |  |  |  | L/D Max: | 62.427 | at alpha= | 4 | deg
Re: | 250000 |  |  | Cd Min: | 0.00936 | at alpha= | 0 | deg
Mach: | 0 |  |  | Cl=0 at alpha= | -1.6356 | deg
|  |  |  | @ Cl=0.1, Cd= | 0.0094625
|  |  |  | @ Cl=0.4, Cd= | 0.009719
|  |  |  | @ Cl=0.6, Cd= | 0.010312
alpha (deg) | Cl | Cd | Cm | Cl/Cd
-19.5 | -0.748 | 0.21952 | 0.002 | -3.405
-19 | -0.764 | 0.21301 | 0.001 | -3.585
-18.5 | -0.779 | 0.19946 | 0.001 | -3.905
-18 | -0.793 | 0.18168 | 0.001 | -4.365
-17.5 | -0.806 | 0.17448 | 0 | -4.62
-17 | -0.818 | 0.16247 | 0 | -5.032
-16.5 | -0.827 | 0.15602 | -0.001 | -5.304
-16 | -0.836 | 0.15068 | -0.001 | -5.546
-15.5 | -0.841 | 0.13912 | -0.002 | -6.047
-15 | -0.845 | 0.12926 | -0.002 | -6.538
-14.5 | -0.846 | 0.12289 | -0.003 | -6.885
-14 | -0.844 | 0.11377 | -0.003 | -7.422
-13.5 | -0.84 | 0.10608 | -0.004 | -7.918
-13 | -0.832 | 0.10215 | -0.004 | -8.148
-12.5 | -0.822 | 0.09321 | -0.005 | -8.817
-12 | -0.808 | 0.08748 | -0.005 | -9.236
-11.5 | -0.791 | 0.08288 | -0.006 | -9.544
-11 | -0.771 | 0.07749 | -0.007 | -9.95
-10.5 | -0.748 | 0.07351 | -0.007 | -10.171
-10 | -0.721 | 0.06807 | -0.008 | -10.594
-9.5 | -0.691 | 0.06399 | -0.008 | -10.806
-9 | -0.66 | 0.05983 | -0.009 | -11.027
-8.5 | -0.625 | 0.05641 | -0.01 | -11.08
-8 | -0.588 | 0.05265 | -0.011 | -11.172
-7.5 | -0.55 | 0.04925 | -0.012 | -11.167
-7 | -0.509 | 0.04593 | -0.013 | -11.091
-6.5 | -0.566 | 0.01559 | -0.025 | -36.301
-6 | -0.512 | 0.01511 | -0.026 | -33.91
-5.5 | -0.457 | 0.01465 | -0.027 | -31.185
-5 | -0.4 | 0.01422 | -0.028 | -28.116
-4.5 | -0.342 | 0.0138 | -0.03 | -24.783
-4 | -0.283 | 0.01343 | -0.031 | -21.103
-3.5 | -0.224 | 0.01305 | -0.032 | -17.186
-3 | -0.16 | 0.0098 | -0.032 | -16.347
-2.5 | -0.102 | 0.00969 | -0.033 | -10.484
-2 | -0.043 | 0.00962 | -0.034 | -4.459
-1.5 | 0.016 | 0.00956 | -0.036 | 1.675
-1 | 0.075 | 0.0095 | -0.037 | 7.916
-0.5 | 0.135 | 0.00941 | -0.038 | 14.315
0 | 0.194 | 0.00936 | -0.039 | 20.748
0.5 | 0.253 | 0.00945 | -0.04 | 26.821
1 | 0.313 | 0.00955 | -0.042 | 32.743
1.5 | 0.372 | 0.00966 | -0.043 | 38.459
2 | 0.429 | 0.00978 | -0.044 | 43.902
2.5 | 0.487 | 0.00993 | -0.045 | 49.063
3 | 0.545 | 0.0101 | -0.047 | 53.962
3.5 | 0.602 | 0.01032 | -0.048 | 58.313
4 | 0.659 | 0.01055 | -0.049 | 62.427
4.5 | 0.729 | 0.01619 | -0.051 | 45.004
5 | 0.784 | 0.01676 | -0.053 | 46.775
5.5 | 0.838 | 0.0174 | -0.054 | 48.131
6 | 0.89 | 0.01796 | -0.055 | 49.55
6.5 | 0.94 | 0.01864 | -0.056 | 50.439
7 | 0.988 | 0.01933 | -0.057 | 51.124
7.5 | 1.034 | 0.02035 | -0.059 | 50.808
8 | 1.077 | 0.02118 | -0.06 | 50.836
8.5 | 1.117 | 0.02196 | -0.061 | 50.85
9 | 1.153 | 0.02282 | -0.062 | 50.509
9.5 | 0.984 | 0.06262 | -0.033 | 15.708
10 | 1.006 | 0.0675 | -0.032 | 14.91
10.5 | 1.027 | 0.07237 | -0.031 | 14.197
11 | 1.044 | 0.07805 | -0.03 | 13.374
11.5 | 1.055 | 0.08309 | -0.029 | 12.696
12 | 1.061 | 0.0876 | -0.027 | 12.114
12.5 | 1.065 | 0.09303 | -0.028 | 11.449
13 | 1.064 | 0.09931 | -0.027 | 10.717
13.5 | 1.06 | 0.10556 | -0.028 | 10.045
14 | 1.053 | 0.11293 | -0.028 | 9.322

## 18. Re 250k Mach 0.00 (2)
BIGFOIL.COM POLAR EXPORT
NACA67-215 a=0.8
NACA67-215 a=0.8 |  |  |  | Cl Max: | 1.0474 | at alpha= | 11.5 | deg
XFOIL ncrit=9 |  |  |  | L/D Max: | 41.5934 | at alpha= | 6 | deg
Re: | 250000 |  |  | Cd Min: | 0.1649 | at alpha= | 16.5 | deg
Mach: | 0 |  |  | Cl=0 at alpha= | 0.067531 | deg
|  |  |  | @ Cl=0.1, Cd= | 0.029888
|  |  |  | @ Cl=0.4, Cd= | 0.026505
|  |  |  | @ Cl=0.6, Cd= | 0.019555
alpha (deg) | Cl | Cd | Cm | Cl/Cd
-13.5 | -0.4027 | 0.11189 | -0.0967 | -3.5991
-13 | -0.3739 | 0.1077 | -0.0962 | -3.4717
-12.5 | -0.3597 | 0.10047 | -0.1006 | -3.5802
-12 | -0.382 | 0.09061 | -0.1046 | -4.2159
-11.5 | -0.4529 | 0.07195 | -0.1184 | -6.2946
-11 | -0.5222 | 0.06671 | -0.111 | -7.8279
-10.5 | -0.6064 | 0.0662 | -0.0963 | -9.1601
-9.5 | -0.8171 | 0.04678 | -0.047 | -17.4669
-9 | -0.8052 | 0.04241 | -0.0411 | -18.9861
-8.5 | -0.9771 | 0.04685 | 0.002 | -20.8559
-8 | -0.9443 | 0.04128 | 0.0041 | -22.8755
-7.5 | -0.9181 | 0.03631 | 0.0083 | -25.285
-7 | -0.8703 | 0.03362 | 0.0081 | -25.8864
-6.5 | -0.8196 | 0.03198 | 0.0082 | -25.6285
-6 | -0.7766 | 0.03024 | 0.0102 | -25.6812
-5.5 | -0.7149 | 0.02891 | 0.0078 | -24.7285
-5 | -0.6804 | 0.02764 | 0.0113 | -24.6165
-4.5 | -0.6217 | 0.02697 | 0.0096 | -23.0515
-4 | -0.5238 | 0.02608 | 0.0013 | -20.0844
-3.5 | -0.5127 | 0.02517 | 0.009 | -20.3695
-3 | -0.459 | 0.02393 | 0.0089 | -19.1809
-2.5 | -0.4594 | 0.02118 | 0.02 | -21.6903
-2 | -0.4231 | 0.02203 | 0.025 | -19.2056
-1.5 | -0.3546 | 0.0239 | 0.0248 | -14.8368
-0.5 | -0.0887 | 0.03013 | -0.0015 | -2.9439
0 | -0.0099 | 0.03027 | -0.0072 | -0.32706
0.5 | 0.0634 | 0.03038 | -0.0115 | 2.0869
1 | 0.0889 | 0.02993 | -0.0066 | 2.9703
2 | 0.2125 | 0.02946 | -0.0107 | 7.2132
3 | 0.2838 | 0.02835 | -0.004 | 10.0106
3.5 | 0.3834 | 0.02695 | -0.0117 | 14.2263
4 | 0.4703 | 0.02462 | -0.0161 | 19.1024
6 | 0.6813 | 0.01638 | -0.0064 | 41.5934
6.5 | 0.6592 | 0.01849 | 0.0057 | 35.6517
7 | 0.6452 | 0.02045 | 0.0163 | 31.5501
7.5 | 0.675 | 0.02223 | 0.0187 | 30.3644
8 | 0.7096 | 0.0235 | 0.0206 | 30.1957
8.5 | 0.7422 | 0.02498 | 0.0228 | 29.7118
9 | 0.7917 | 0.02629 | 0.0219 | 30.1141
9.5 | 0.8398 | 0.02796 | 0.0216 | 30.0358
10 | 0.8939 | 0.03 | 0.0206 | 29.7967
10.5 | 0.9456 | 0.03178 | 0.0195 | 29.7546
11 | 1.0135 | 0.03535 | 0.0164 | 28.6704
11.5 | 1.0474 | 0.03842 | 0.0182 | 27.2618
12 | 1.0295 | 0.03983 | 0.0292 | 25.8474
12.5 | 1.0212 | 0.04135 | 0.038 | 24.6965
13 | 1.0323 | 0.04501 | 0.042 | 22.9349
13.5 | 1.0284 | 0.05049 | 0.0468 | 20.3684
14 | 1.0053 | 0.05679 | 0.0524 | 17.7021
14.5 | 0.9675 | 0.06374 | 0.0573 | 15.1789
15 | 0.7036 | 0.10885 | 0.0455 | 6.4639
15.5 | 0.7492 | 0.1037 | 0.0477 | 7.2247
16 | 0.6439 | 0.14859 | 0.0263 | 4.3334
16.5 | 0.6195 | 0.1649 | 0.0161 | 3.7568

## 19. Re 250k Mach 0.10 (1)
BIGFOIL.COM POLAR EXPORT
NACA67-215 a=0.8
NACA67-215 a=0.8 |  |  |  | Cl Max: | 1.154 | at alpha= | 9 | deg
JavaFoil+Calcfoil stall+Eppler ext transition |  |  |  | L/D Max: | 62.651 | at alpha= | 4 | deg
Re: | 250000 |  |  | Cd Min: | 0.00941 | at alpha= | 0 | deg
Mach: | 0.1 |  |  | Cl=0 at alpha= | -1.6356 | deg
|  |  |  | @ Cl=0.1, Cd= | 0.0094975
|  |  |  | @ Cl=0.4, Cd= | 0.0097459
|  |  |  | @ Cl=0.6, Cd= | 0.010332
alpha (deg) | Cl | Cd | Cm | Cl/Cd
-19 | -0.716 | 0.21816 | 0.001 | -3.283
-18.5 | -0.735 | 0.20832 | 0.001 | -3.527
-18 | -0.752 | 0.1902 | 0.001 | -3.955
-17.5 | -0.769 | 0.17741 | 0 | -4.332
-17 | -0.783 | 0.16722 | 0 | -4.685
-16.5 | -0.797 | 0.16082 | -0.001 | -4.953
-16 | -0.808 | 0.15168 | -0.001 | -5.327
-15.5 | -0.817 | 0.14356 | -0.002 | -5.691
-15 | -0.824 | 0.1302 | -0.002 | -6.328
-14.5 | -0.828 | 0.12727 | -0.003 | -6.506
-14 | -0.829 | 0.11572 | -0.003 | -7.167
-13.5 | -0.827 | 0.10905 | -0.004 | -7.587
-13 | -0.822 | 0.10167 | -0.004 | -8.088
-12.5 | -0.814 | 0.09506 | -0.005 | -8.561
-12 | -0.802 | 0.08888 | -0.005 | -9.023
-11.5 | -0.787 | 0.08419 | -0.006 | -9.344
-11 | -0.768 | 0.0776 | -0.007 | -9.898
-10.5 | -0.746 | 0.0737 | -0.007 | -10.12
-10 | -0.721 | 0.06887 | -0.008 | -10.462
-9.5 | -0.692 | 0.0646 | -0.008 | -10.705
-9 | -0.661 | 0.06026 | -0.009 | -10.961
-8.5 | -0.626 | 0.05676 | -0.01 | -11.033
-8 | -0.59 | 0.05292 | -0.01 | -11.143
-7.5 | -0.551 | 0.04943 | -0.012 | -11.156
-7 | -0.62 | 0.01602 | -0.024 | -38.686
-6.5 | -0.568 | 0.01565 | -0.025 | -36.313
-6 | -0.515 | 0.01517 | -0.026 | -33.922
-5.5 | -0.459 | 0.01471 | -0.027 | -31.191
-5 | -0.402 | 0.01427 | -0.029 | -28.14
-4.5 | -0.344 | 0.01385 | -0.03 | -24.803
-4 | -0.285 | 0.01348 | -0.031 | -21.133
-3.5 | -0.225 | 0.01309 | -0.032 | -17.217
-3 | -0.161 | 0.00984 | -0.032 | -16.353
-2.5 | -0.102 | 0.00973 | -0.033 | -10.491
-2 | -0.043 | 0.00965 | -0.035 | -4.468
-1.5 | 0.016 | 0.00957 | -0.036 | 1.682
-1 | 0.076 | 0.00953 | -0.037 | 7.931
-0.5 | 0.135 | 0.00945 | -0.038 | 14.309
0 | 0.195 | 0.00941 | -0.039 | 20.745
0.5 | 0.255 | 0.00948 | -0.041 | 26.873
1 | 0.314 | 0.00958 | -0.042 | 32.805
1.5 | 0.373 | 0.00969 | -0.043 | 38.542
2 | 0.431 | 0.00981 | -0.044 | 43.952
2.5 | 0.49 | 0.00997 | -0.046 | 49.129
3 | 0.548 | 0.01014 | -0.047 | 53.995
3.5 | 0.605 | 0.01035 | -0.048 | 58.48
4 | 0.662 | 0.01057 | -0.049 | 62.651
4.5 | 0.732 | 0.01627 | -0.052 | 45
5 | 0.788 | 0.01685 | -0.053 | 46.749
5.5 | 0.841 | 0.0175 | -0.054 | 48.079
6 | 0.894 | 0.01815 | -0.055 | 49.247
6.5 | 0.944 | 0.01876 | -0.056 | 50.328
7 | 0.992 | 0.01945 | -0.058 | 50.984
7.5 | 1.037 | 0.02051 | -0.059 | 50.563
8 | 1.08 | 0.0213 | -0.06 | 50.696
8.5 | 1.119 | 0.02218 | -0.061 | 50.45
9 | 1.154 | 0.02297 | -0.062 | 50.253
9.5 | 0.983 | 0.06337 | -0.033 | 15.519
10 | 1.006 | 0.06797 | -0.031 | 14.794
10.5 | 1.026 | 0.07293 | -0.031 | 14.064
11 | 1.04 | 0.07833 | -0.028 | 13.275
11.5 | 1.049 | 0.08358 | -0.027 | 12.549
12 | 1.054 | 0.08914 | -0.027 | 11.821
12.5 | 1.055 | 0.09402 | -0.027 | 11.217
13 | 1.052 | 0.10063 | -0.028 | 10.449
13.5 | 1.044 | 0.10774 | -0.028 | 9.693
14 | 1.033 | 0.1154 | -0.028 | 8.952

## 20. Re 250k Mach 0.10 (2)
BIGFOIL.COM POLAR EXPORT
NACA67-215 a=0.8
NACA67-215 a=0.8 |  |  |  | Cl Max: | 1.0426 | at alpha= | 11.5 | deg
XFOIL ncrit=9 |  |  |  | L/D Max: | 45.9646 | at alpha= | 5.5 | deg
Re: | 250000 |  |  | Cd Min: | 0.14542 | at alpha= | 16.5 | deg
Mach: | 0.1 |  |  | Cl=0 at alpha= | 0.051235 | deg
|  |  |  | @ Cl=0.1, Cd= | 0.030253
|  |  |  | @ Cl=0.4, Cd= | 0.026342
|  |  |  | @ Cl=0.6, Cd= | 0.14542
alpha (deg) | Cl | Cd | Cm | Cl/Cd
-12.5 | -0.3515 | 0.10162 | -0.1011 | -3.459
-12 | -0.3741 | 0.09211 | -0.1046 | -4.0614
-11.5 | -0.4549 | 0.07237 | -0.1201 | -6.2858
-11 | -0.5316 | 0.06867 | -0.1102 | -7.7414
-9.5 | -0.8068 | 0.0473 | -0.0503 | -17.0571
-9 | -0.7941 | 0.04314 | -0.0446 | -18.4075
-7.5 | -0.9197 | 0.03747 | 0.0071 | -24.545
-6.5 | -0.8269 | 0.03236 | 0.0082 | -25.5532
-6 | -0.7793 | 0.03049 | 0.0095 | -25.5592
-5.5 | -0.7162 | 0.02928 | 0.0069 | -24.4604
-5 | -0.6825 | 0.02782 | 0.0107 | -24.5327
-4.5 | -0.6214 | 0.02726 | 0.0087 | -22.7953
-3.5 | -0.5134 | 0.02522 | 0.0086 | -20.3569
-3 | -0.4589 | 0.02416 | 0.0084 | -18.9942
-2.5 | -0.4559 | 0.02129 | 0.0188 | -21.4138
-2 | -0.4237 | 0.02205 | 0.0247 | -19.2154
-1.5 | -0.3589 | 0.02387 | 0.0253 | -15.0356
-1 | -0.1521 | 0.0297 | 0.0005 | -5.1212
-0.5 | -0.0917 | 0.0302 | -0.001 | -3.0364
0 | -0.0083 | 0.03036 | -0.0075 | -0.27339
0.5 | 0.0727 | 0.03052 | -0.0133 | 2.382
1.5 | 0.1381 | 0.02988 | -0.0064 | 4.6218
2 | 0.2169 | 0.02955 | -0.0113 | 7.3401
3 | 0.2844 | 0.02839 | -0.0038 | 10.0176
3.5 | 0.3714 | 0.02722 | -0.0093 | 13.6444
4.5 | 0.5773 | 0.0209 | -0.0223 | 27.622
5 | 0.5973 | 0.01994 | -0.0152 | 29.9549
5.5 | 0.7267 | 0.01581 | -0.0251 | 45.9646
6 | 0.6765 | 0.01657 | -0.0048 | 40.8268
6.5 | 0.655 | 0.01872 | 0.0073 | 34.9893
7 | 0.6427 | 0.02069 | 0.0175 | 31.0633
7.5 | 0.6742 | 0.0224 | 0.0197 | 30.0982
8 | 0.7088 | 0.0237 | 0.0217 | 29.9072
8.5 | 0.7418 | 0.02518 | 0.024 | 29.4599
9 | 0.7911 | 0.0266 | 0.0232 | 29.7406
9.5 | 0.8402 | 0.02826 | 0.0228 | 29.7311
10 | 0.8951 | 0.03035 | 0.0218 | 29.4926
10.5 | 0.9476 | 0.03225 | 0.0208 | 29.3829
11 | 1.0133 | 0.03606 | 0.0181 | 28.1004
11.5 | 1.0426 | 0.03932 | 0.0205 | 26.5158
12 | 1.0203 | 0.04079 | 0.0322 | 25.0135
12.5 | 1.0106 | 0.04263 | 0.0409 | 23.7063
13 | 1.0171 | 0.04647 | 0.0452 | 21.8872
13.5 | 1.0055 | 0.05203 | 0.0505 | 19.3254
14 | 0.9743 | 0.05879 | 0.0561 | 16.5725
14.5 | 0.8638 | 0.07376 | 0.0607 | 11.711
15 | 0.7885 | 0.08969 | 0.0558 | 8.7914
15.5 | 0.7259 | 0.10936 | 0.0446 | 6.6377
16 | 0.4479 | 0.1412 | 0.0262 | 3.1721
16.5 | 0.4647 | 0.14542 | 0.0243 | 3.1956

## 21. Re 250k Mach 0.25 (1)
BIGFOIL.COM POLAR EXPORT
NACA67-215 a=0.8
NACA67-215 a=0.8 |  |  |  | Cl Max: | 1.127 | at alpha= | 8.5 | deg
JavaFoil+Calcfoil stall+Eppler ext transition |  |  |  | L/D Max: | 62.94 | at alpha= | 4 | deg
Re: | 250000 |  |  | Cd Min: | 0.00952 | at alpha= | 0 | deg
Mach: | 0.25 |  |  | Cl=0 at alpha= | -1.6393 | deg
|  |  |  | @ Cl=0.1, Cd= | 0.0096628
|  |  |  | @ Cl=0.4, Cd= | 0.0098534
|  |  |  | @ Cl=0.6, Cd= | 0.010468
alpha (deg) | Cl | Cd | Cm | Cl/Cd
-17 | -0.471 | 0.22489 | 0 | -2.093
-16.5 | -0.518 | 0.20672 | -0.001 | -2.507
-16 | -0.562 | 0.18241 | -0.001 | -3.082
-15.5 | -0.602 | 0.17321 | -0.002 | -3.476
-15 | -0.638 | 0.1567 | -0.002 | -4.071
-14.5 | -0.669 | 0.1402 | -0.002 | -4.774
-14 | -0.696 | 0.13119 | -0.003 | -5.304
-13.5 | -0.717 | 0.12303 | -0.003 | -5.829
-13 | -0.733 | 0.11211 | -0.004 | -6.54
-12.5 | -0.744 | 0.1041 | -0.005 | -7.143
-12 | -0.748 | 0.09581 | -0.005 | -7.809
-11.5 | -0.747 | 0.08977 | -0.006 | -8.322
-11 | -0.74 | 0.08229 | -0.006 | -8.995
-10.5 | -0.728 | 0.07745 | -0.007 | -9.401
-10 | -0.711 | 0.07198 | -0.008 | -9.876
-9.5 | -0.689 | 0.06667 | -0.008 | -10.328
-9 | -0.662 | 0.06242 | -0.009 | -10.602
-8.5 | -0.631 | 0.05813 | -0.01 | -10.86
-8 | -0.597 | 0.05423 | -0.011 | -11.013
-7.5 | -0.56 | 0.05054 | -0.012 | -11.084
-7 | -0.52 | 0.04734 | -0.012 | -10.988
-6.5 | -0.58 | 0.01599 | -0.026 | -36.27
-6 | -0.526 | 0.01553 | -0.027 | -33.88
-5.5 | -0.47 | 0.01504 | -0.028 | -31.234
-5 | -0.412 | 0.01459 | -0.029 | -28.214
-4.5 | -0.352 | 0.01415 | -0.03 | -24.895
-4 | -0.292 | 0.01374 | -0.032 | -21.254
-3.5 | -0.231 | 0.01333 | -0.033 | -17.343
-3 | -0.17 | 0.01297 | -0.034 | -13.086
-2.5 | -0.105 | 0.00987 | -0.034 | -10.624
-2 | -0.044 | 0.00978 | -0.035 | -4.528
-1.5 | 0.017 | 0.0097 | -0.037 | 1.702
-1 | 0.078 | 0.00967 | -0.038 | 8.024
-0.5 | 0.139 | 0.00965 | -0.039 | 14.373
0 | 0.201 | 0.00952 | -0.04 | 21.055
0.5 | 0.262 | 0.00961 | -0.042 | 27.216
1 | 0.322 | 0.00971 | -0.043 | 33.211
1.5 | 0.384 | 0.00981 | -0.044 | 39.085
2 | 0.443 | 0.00997 | -0.045 | 44.411
2.5 | 0.503 | 0.01014 | -0.047 | 49.542
3 | 0.562 | 0.01032 | -0.048 | 54.464
3.5 | 0.621 | 0.01055 | -0.049 | 58.86
4 | 0.679 | 0.01079 | -0.05 | 62.94
4.5 | 0.751 | 0.01675 | -0.053 | 44.811
5 | 0.807 | 0.01735 | -0.054 | 46.509
5.5 | 0.861 | 0.01805 | -0.055 | 47.735
6 | 0.914 | 0.01875 | -0.057 | 48.743
6.5 | 0.964 | 0.01945 | -0.058 | 49.549
7 | 1.01 | 0.02049 | -0.059 | 49.301
7.5 | 1.054 | 0.02141 | -0.06 | 49.22
8 | 1.093 | 0.02235 | -0.062 | 48.906
8.5 | 1.127 | 0.02305 | -0.063 | 48.906
9 | 0.959 | 0.06123 | -0.032 | 15.663
9.5 | 0.978 | 0.06606 | -0.031 | 14.806
10 | 0.993 | 0.07079 | -0.03 | 14.034
10.5 | 1.003 | 0.07675 | -0.028 | 13.074
11 | 1.007 | 0.08269 | -0.026 | 12.179
11.5 | 1.001 | 0.08907 | -0.027 | 11.235
12 | 0.987 | 0.09525 | -0.026 | 10.362
12.5 | 0.966 | 0.10431 | -0.027 | 9.263
13 | 0.938 | 0.1109 | -0.027 | 8.461
13.5 | 0.903 | 0.12249 | -0.027 | 7.375

## 22. Re 250k Mach 0.25 (2)
BIGFOIL.COM POLAR EXPORT
NACA67-215 a=0.8
NACA67-215 a=0.8 |  |  |  | Cl Max: | 0.9964 | at alpha= | 11 | deg
XFOIL ncrit=9 |  |  |  | L/D Max: | 37.0125 | at alpha= | 6 | deg
Re: | 250000 |  |  | Cd Min: | 0.15789 | at alpha= | 16 | deg
Mach: | 0.25 |  |  | Cl=0 at alpha= | 0.025411 | deg
|  |  |  | @ Cl=0.1, Cd= | 0.030371
|  |  |  | @ Cl=0.4, Cd= | 0.026664
|  |  |  | @ Cl=0.6, Cd= | 0.019656
alpha (deg) | Cl | Cd | Cm | Cl/Cd
-12.5 | -0.327 | 0.10783 | -0.1008 | -3.0326
-12 | -0.3876 | 0.08906 | -0.1188 | -4.3521
-11 | -0.523 | 0.06185 | -0.1178 | -8.4559
-10.5 | -0.5524 | 0.05613 | -0.1127 | -9.8414
-10 | -0.615 | 0.05511 | -0.096 | -11.1595
-9.5 | -0.6765 | 0.05282 | -0.0794 | -12.8076
-9 | -0.7467 | 0.0463 | -0.0607 | -16.1274
-8.5 | -0.7917 | 0.0441 | -0.0435 | -17.9524
-7.5 | -0.918 | 0.04262 | -0.001 | -21.5392
-6.5 | -0.8473 | 0.03517 | 0.0046 | -24.0916
-6 | -0.7151 | 0.03132 | -0.0086 | -22.8321
-5.5 | -0.749 | 0.03019 | 0.0073 | -24.8095
-5 | -0.643 | 0.0289 | -0.0015 | -22.2491
-4.5 | -0.5903 | 0.02764 | -0.0012 | -21.3567
-4 | -0.5369 | 0.02646 | -0.0006 | -20.291
-3.5 | -0.495 | 0.02574 | 0.002 | -19.2308
-3 | -0.4533 | 0.02499 | 0.0046 | -18.1393
-2.5 | -0.4497 | 0.02213 | 0.0135 | -20.3208
-2 | -0.423 | 0.02228 | 0.0221 | -18.9856
-1.5 | -0.3879 | 0.02341 | 0.0283 | -16.5698
-1 | -0.3207 | 0.02539 | 0.0292 | -12.631
-0.5 | -0.1016 | 0.03063 | 0.0005 | -3.317
0 | -0.0017 | 0.0309 | -0.0088 | -0.055016
1 | 0.0652 | 0.03044 | -0.0016 | 2.1419
1.5 | 0.1459 | 0.03028 | -0.007 | 4.8184
2.5 | 0.2539 | 0.02956 | -0.007 | 8.5893
3 | 0.2918 | 0.02859 | -0.003 | 10.2064
3.5 | 0.3633 | 0.02759 | -0.0056 | 13.1678
4 | 0.4477 | 0.02546 | -0.0092 | 17.5844
6 | 0.6529 | 0.01764 | 0.0038 | 37.0125
6.5 | 0.6347 | 0.02002 | 0.015 | 31.7033
7 | 0.6317 | 0.02187 | 0.0239 | 28.8843
7.5 | 0.6683 | 0.02342 | 0.0257 | 28.5354
8 | 0.7044 | 0.02484 | 0.0278 | 28.3575
8.5 | 0.7389 | 0.02638 | 0.0303 | 28.0099
9 | 0.7912 | 0.02827 | 0.0297 | 27.9873
9.5 | 0.8442 | 0.03001 | 0.0293 | 28.1306
10 | 0.9025 | 0.0325 | 0.0286 | 27.7692
10.5 | 0.9596 | 0.03572 | 0.0276 | 26.8645
11 | 0.9964 | 0.04052 | 0.0288 | 24.5903
11.5 | 0.9916 | 0.04448 | 0.0358 | 22.2932
12 | 0.9487 | 0.04657 | 0.0494 | 20.3715
12.5 | 0.9227 | 0.05087 | 0.0571 | 18.1384
13 | 0.8921 | 0.0574 | 0.0621 | 15.5418
13.5 | 0.8446 | 0.06665 | 0.0648 | 12.6722
14 | 0.789 | 0.07863 | 0.0629 | 10.0343
14.5 | 0.7311 | 0.09468 | 0.0547 | 7.7218
15 | 0.6806 | 0.11465 | 0.0428 | 5.9363
15.5 | 0.6025 | 0.15254 | 0.024 | 3.9498
16 | 0.6228 | 0.15789 | 0.0231 | 3.9445

## 23. Re 250k Mach 0.50 (1)
BIGFOIL.COM POLAR EXPORT
NACA67-215 a=0.8
NACA67-215 a=0.8 |  |  |  | Cl Max: | 1.186 | at alpha= | 20 | deg
JavaFoil+Calcfoil stall+Eppler ext transition |  |  |  | L/D Max: | 60.345 | at alpha= | 3.5 | deg
Re: | 250000 |  |  | Cd Min: | 0.01019 | at alpha= | 0 | deg
Mach: | 0.5 |  |  | Cl=0 at alpha= | -1.6343 | deg
|  |  |  | @ Cl=0.1, Cd= | 0.010288
|  |  |  | @ Cl=0.4, Cd= | 0.010455
|  |  |  | @ Cl=0.6, Cd= | 0.011053
alpha (deg) | Cl | Cd | Cm | Cl/Cd
-20 | -1.013 | 0.26593 | 0.004 | -3.811
-19.5 | -0.987 | 0.25807 | 0.003 | -3.824
-19 | -0.96 | 0.24957 | 0.002 | -3.847
-18.5 | -0.933 | 0.2451 | 0.002 | -3.808
-18 | -0.904 | 0.2406 | 0.001 | -3.758
-17.5 | -0.877 | 0.23992 | 0 | -3.655
-17 | -0.85 | 0.23147 | 0 | -3.672
-16.5 | -0.823 | 0.22843 | -0.001 | -3.603
-16 | -0.796 | 0.22718 | -0.002 | -3.504
-15.5 | -0.769 | 0.22318 | -0.002 | -3.445
-15 | -0.74 | 0.19859 | -0.003 | -3.726
-14.5 | -0.713 | 0.26733 | -0.004 | -2.665
-14 | -0.685 | 0.19236 | -0.004 | -3.563
-13.5 | -0.658 | 0.1872 | -0.005 | -3.516
-13 | -0.631 | 0.17329 | -0.006 | -3.641
-12.5 | -0.602 | 0.17531 | -0.006 | -3.437
-12 | -0.575 | 0.16785 | -0.006 | -3.424
-11.5 | -0.547 | 0.16143 | -0.007 | -3.39
-11 | -0.52 | 0.15827 | -0.007 | -3.285
-10.5 | -0.492 | 0.15527 | -0.008 | -3.171
-10 | -0.464 | 0.1381 | -0.008 | -3.36
-9.5 | -0.436 | 0.1292 | -0.008 | -3.378
-9 | -0.409 | 0.11513 | -0.009 | -3.552
-8.5 | -0.381 | 0.10198 | -0.009 | -3.734
-8 | -0.468 | 0.07548 | -0.009 | -6.194
-7.5 | -0.542 | 0.06025 | -0.011 | -8.989
-7 | -0.535 | 0.05357 | -0.012 | -9.983
-6.5 | -0.507 | 0.04854 | -0.013 | -10.447
-6 | -0.469 | 0.0444 | -0.015 | -10.568
-5.5 | -0.424 | 0.04123 | -0.016 | -10.282
-5 | -0.452 | 0.01606 | -0.032 | -28.182
-4.5 | -0.389 | 0.0155 | -0.034 | -25.096
-4 | -0.323 | 0.01498 | -0.035 | -21.59
-3.5 | -0.257 | 0.01447 | -0.037 | -17.73
-3 | -0.189 | 0.01397 | -0.038 | -13.503
-2.5 | -0.117 | 0.0105 | -0.038 | -11.119
-2 | -0.049 | 0.01042 | -0.039 | -4.736
-1.5 | 0.018 | 0.01032 | -0.041 | 1.784
-1 | 0.087 | 0.01029 | -0.042 | 8.415
-0.5 | 0.155 | 0.01028 | -0.043 | 15.05
0 | 0.223 | 0.01019 | -0.045 | 21.916
0.5 | 0.292 | 0.01024 | -0.046 | 28.486
1 | 0.36 | 0.01036 | -0.047 | 34.74
1.5 | 0.427 | 0.01052 | -0.049 | 40.641
2 | 0.493 | 0.01066 | -0.05 | 46.27
2.5 | 0.559 | 0.01091 | -0.051 | 51.266
3 | 0.625 | 0.01114 | -0.053 | 56.101
3.5 | 0.69 | 0.01143 | -0.054 | 60.345
4 | 0.769 | 0.01811 | -0.057 | 42.445
4.5 | 0.83 | 0.01899 | -0.058 | 43.712
5 | 0.888 | 0.01986 | -0.06 | 44.731
5.5 | 0.941 | 0.02082 | -0.061 | 45.217
6 | 0.82 | 0.04292 | -0.035 | 19.115
6.5 | 1.022 | 0.02342 | -0.064 | 43.621
7 | 0.861 | 0.05193 | -0.033 | 16.579
7.5 | 0.844 | 0.05783 | -0.026 | 14.592
8 | 0.745 | 0.07033 | -0.025 | 10.592
8.5 | 0.56 | 0.10887 | -0.026 | 5.143
9 | 0.587 | 0.11263 | -0.026 | 5.212
9.5 | 0.615 | 0.12643 | -0.03 | 4.865
10 | 0.642 | 0.13266 | -0.031 | 4.841
10.5 | 0.67 | 0.1501 | -0.035 | 4.466
11 | 0.697 | 0.15312 | -0.035 | 4.555
11.5 | 0.724 | 0.15627 | -0.036 | 4.636
12 | 0.751 | 0.17029 | -0.036 | 4.412
12.5 | 0.78 | 0.17042 | -0.04 | 4.575
13 | 0.807 | 0.17617 | -0.041 | 4.581
13.5 | 0.834 | 0.18545 | -0.042 | 4.496
14 | 0.86 | 0.19115 | -0.042 | 4.501
14.5 | 0.888 | 0.19821 | -0.044 | 4.478
15 | 0.916 | 0.20843 | -0.047 | 4.396
15.5 | 0.943 | 0.20973 | -0.048 | 4.496
16 | 0.969 | 0.21603 | -0.048 | 4.487
16.5 | 0.996 | 0.22545 | -0.049 | 4.418
17 | 1.026 | 0.23876 | -0.053 | 4.296
17.5 | 1.052 | 0.2381 | -0.053 | 4.416
18 | 1.078 | 0.24391 | -0.054 | 4.419
18.5 | 1.104 | 0.24657 | -0.055 | 4.478
19 | 1.131 | 0.26403 | -0.056 | 4.284
19.5 | 1.16 | 0.28422 | -0.058 | 4.081
20 | 1.186 | 0.28522 | -0.059 | 4.157

## 24. Re 250k Mach 0.50 (2)
BIGFOIL.COM POLAR EXPORT
NACA67-215 a=0.8
NACA67-215 a=0.8 |  |  |  | Cl Max: | 0.8205 | at alpha= | 10 | deg
XFOIL ncrit=9 |  |  |  | L/D Max: | 30.4685 | at alpha= | 5.5 | deg
Re: | 250000 |  |  | Cd Min: | 0.15945 | at alpha= | 15 | deg
Mach: | 0.5 |  |  | Cl=0 at alpha= | 0.24245 | deg
|  |  |  | @ Cl=0.1, Cd= | 0.032619
|  |  |  | @ Cl=0.4, Cd= | 0.029002
|  |  |  | @ Cl=0.6, Cd= | 0.15945
alpha (deg) | Cl | Cd | Cm | Cl/Cd
-11 | -0.283 | 0.09147 | -0.1278 | -3.0939
-10.5 | -0.2634 | 0.08865 | -0.1274 | -2.9712
-10 | -0.3707 | 0.07185 | -0.1269 | -5.1594
-9.5 | -0.4123 | 0.06452 | -0.1255 | -6.3903
-9 | -0.4496 | 0.05765 | -0.1231 | -7.7988
-8.5 | -0.5228 | 0.05638 | -0.1052 | -9.2728
-8 | -0.5768 | 0.05315 | -0.092 | -10.8523
-7.5 | -0.6206 | 0.04946 | -0.0793 | -12.5475
-7 | -0.6701 | 0.04719 | -0.0624 | -14.2
-6.5 | -0.7109 | 0.04444 | -0.0457 | -15.9968
-6 | -0.7212 | 0.04061 | -0.0336 | -17.7592
-5.5 | -0.6885 | 0.03665 | -0.0284 | -18.7858
-5 | -0.6568 | 0.03396 | -0.0217 | -19.3404
-4.5 | -0.6078 | 0.03158 | -0.0177 | -19.2464
-4 | -0.5364 | 0.03003 | -0.018 | -17.8621
-3.5 | -0.5008 | 0.0288 | -0.0122 | -17.3889
-3 | -0.4645 | 0.02778 | -0.0066 | -16.7207
-2.5 | -0.4313 | 0.02692 | -0.0005 | -16.0215
-2 | -0.4219 | 0.02443 | 0.009 | -17.2698
-1.5 | -0.4303 | 0.02377 | 0.0262 | -18.1027
-1 | -0.3468 | 0.02663 | 0.0274 | -13.0229
0 | -0.0281 | 0.03305 | -0.0053 | -0.85023
1 | 0.0878 | 0.03273 | -0.0047 | 2.6826
2 | 0.1888 | 0.03181 | -0.0002 | 5.9352
2.5 | 0.2614 | 0.03138 | -0.0025 | 8.3301
3 | 0.3298 | 0.03051 | -0.0032 | 10.8096
3.5 | 0.3979 | 0.0291 | -0.0028 | 13.6735
4 | 0.4436 | 0.02697 | 0.003 | 16.4479
5 | 0.5676 | 0.02225 | 0.0097 | 25.5101
5.5 | 0.6243 | 0.02049 | 0.0155 | 30.4685
6 | 0.5823 | 0.0222 | 0.0329 | 26.2297
6.5 | 0.5908 | 0.0248 | 0.0397 | 23.8226
7 | 0.613 | 0.02658 | 0.0456 | 23.0625
7.5 | 0.6379 | 0.02816 | 0.0514 | 22.6527
8 | 0.6862 | 0.03014 | 0.0534 | 22.7671
8.5 | 0.7416 | 0.0323 | 0.0551 | 22.9598
9 | 0.7924 | 0.03551 | 0.0575 | 22.3148
9.5 | 0.8203 | 0.03989 | 0.061 | 20.5641
10 | 0.8205 | 0.04626 | 0.0647 | 17.7367
11 | 0.7687 | 0.0635 | 0.0668 | 12.1055
11.5 | 0.7197 | 0.07183 | 0.0687 | 10.0195
12 | 0.6633 | 0.08032 | 0.0702 | 8.2582
12.5 | 0.6162 | 0.09523 | 0.0622 | 6.4707
13 | 0.5855 | 0.1118 | 0.053 | 5.237
13.5 | 0.5731 | 0.12452 | 0.0466 | 4.6025
14 | 0.5724 | 0.13523 | 0.0415 | 4.2328
14.5 | 0.564 | 0.15199 | 0.0333 | 3.7108
15 | 0.5903 | 0.15945 | 0.0331 | 3.7021

## 25. Re 500k Mach 0.00 (1)
BIGFOIL.COM POLAR EXPORT
NACA67-215 a=0.8
NACA67-215 a=0.8 |  |  |  | Cl Max: | 1.243 | at alpha= | 10.5 | deg
JavaFoil+Calcfoil stall+Eppler ext transition |  |  |  | L/D Max: | 87.05 | at alpha= | 4 | deg
Re: | 500000 |  |  | Cd Min: | 0.0067 | at alpha= | -0.5 | deg
Mach: | 0 |  |  | Cl=0 at alpha= | -1.6333 | deg
|  |  |  | @ Cl=0.1, Cd= | 0.0067364
|  |  |  | @ Cl=0.4, Cd= | 0.0070688
|  |  |  | @ Cl=0.6, Cd= | 0.0074607
alpha (deg) | Cl | Cd | Cm | Cl/Cd
-19.5 | -0.748 | 0.20016 | 0.002 | -3.737
-19 | -0.764 | 0.18592 | 0.001 | -4.111
-18.5 | -0.78 | 0.17948 | 0.001 | -4.344
-18 | -0.794 | 0.16717 | 0.001 | -4.748
-17.5 | -0.807 | 0.15985 | 0 | -5.048
-17 | -0.819 | 0.14713 | 0 | -5.564
-16.5 | -0.829 | 0.14407 | -0.001 | -5.751
-16 | -0.837 | 0.13376 | -0.001 | -6.255
-15.5 | -0.842 | 0.12727 | -0.002 | -6.62
-15 | -0.846 | 0.11665 | -0.002 | -7.254
-14.5 | -0.848 | 0.11319 | -0.003 | -7.489
-14 | -0.846 | 0.10534 | -0.003 | -8.03
-13.5 | -0.842 | 0.09929 | -0.004 | -8.478
-13 | -0.834 | 0.09304 | -0.005 | -8.966
-12.5 | -0.824 | 0.08783 | -0.005 | -9.382
-12 | -0.81 | 0.08165 | -0.006 | -9.922
-11.5 | -0.793 | 0.07685 | -0.007 | -10.325
-11 | -0.774 | 0.07178 | -0.007 | -10.782
-10.5 | -0.751 | 0.06756 | -0.008 | -11.111
-10 | -0.725 | 0.06281 | -0.009 | -11.545
-9.5 | -0.695 | 0.05918 | -0.01 | -11.744
-9 | -0.8 | 0.01606 | -0.019 | -49.825
-8.5 | -0.76 | 0.01547 | -0.02 | -49.166
-8 | -0.716 | 0.01492 | -0.021 | -48.022
-7.5 | -0.669 | 0.01437 | -0.023 | -46.567
-7 | -0.619 | 0.01382 | -0.024 | -44.823
-6.5 | -0.567 | 0.0133 | -0.025 | -42.664
-6 | -0.513 | 0.01282 | -0.026 | -40.052
-5.5 | -0.458 | 0.01239 | -0.027 | -36.95
-5 | -0.401 | 0.012 | -0.029 | -33.398
-4.5 | -0.343 | 0.01161 | -0.03 | -29.534
-4 | -0.284 | 0.01127 | -0.031 | -25.204
-3.5 | -0.225 | 0.01091 | -0.032 | -20.599
-3 | -0.162 | 0.00696 | -0.033 | -23.322
-2.5 | -0.103 | 0.00688 | -0.034 | -14.997
-2 | -0.044 | 0.00684 | -0.035 | -6.369
-1.5 | 0.016 | 0.00678 | -0.037 | 2.398
-1 | 0.076 | 0.00676 | -0.038 | 11.309
-0.5 | 0.137 | 0.0067 | -0.039 | 20.4
0 | 0.196 | 0.00686 | -0.04 | 28.571
0.5 | 0.256 | 0.00691 | -0.042 | 37.044
1 | 0.316 | 0.00697 | -0.043 | 45.237
1.5 | 0.375 | 0.00703 | -0.044 | 53.34
2 | 0.433 | 0.00712 | -0.045 | 60.857
2.5 | 0.492 | 0.00722 | -0.046 | 68.095
3 | 0.55 | 0.00734 | -0.048 | 74.906
3.5 | 0.608 | 0.00748 | -0.049 | 81.272
4 | 0.665 | 0.00764 | -0.05 | 87.05
4.5 | 0.73 | 0.0139 | -0.052 | 52.5
5 | 0.785 | 0.01441 | -0.053 | 54.512
5.5 | 0.839 | 0.01497 | -0.055 | 56.044
6 | 0.892 | 0.01548 | -0.056 | 57.606
6.5 | 0.942 | 0.01607 | -0.057 | 58.622
7 | 0.99 | 0.0167 | -0.058 | 59.281
7.5 | 1.036 | 0.01734 | -0.059 | 59.745
8 | 1.079 | 0.01821 | -0.061 | 59.238
8.5 | 1.119 | 0.01894 | -0.062 | 59.078
9 | 1.155 | 0.01999 | -0.063 | 57.784
9.5 | 1.189 | 0.02087 | -0.064 | 56.944
10 | 1.218 | 0.02181 | -0.065 | 55.847
10.5 | 1.243 | 0.02275 | -0.066 | 54.621
11 | 1.056 | 0.06971 | -0.04 | 15.151
11.5 | 1.062 | 0.07605 | -0.037 | 13.968
12 | 1.067 | 0.08205 | -0.035 | 13.002
12.5 | 1.071 | 0.08649 | -0.036 | 12.381
13 | 1.067 | 0.09336 | -0.033 | 11.429
13.5 | 1.064 | 0.09911 | -0.035 | 10.74
14 | 1.055 | 0.10524 | -0.034 | 10.029
14.5 | 1.042 | 0.11137 | -0.029 | 9.358
15 | 1.029 | 0.11865 | -0.031 | 8.671
15.5 | 1.013 | 0.12633 | -0.031 | 8.015

## 26. Re 500k Mach 0.00 (2)
BIGFOIL.COM POLAR EXPORT
NACA67-215 a=0.8
NACA67-215 a=0.8 |  |  |  | Cl Max: | 1.0865 | at alpha= | 15.5 | deg
XFOIL ncrit=9 |  |  |  | L/D Max: | 57.8702 | at alpha= | 5 | deg
Re: | 500000 |  |  | Cd Min: | 0.21443 | at alpha= | 20 | deg
Mach: | 0 |  |  | Cl=0 at alpha= | 0.41828 | deg
|  |  |  | @ Cl=0.1, Cd= | 0.017071
|  |  |  | @ Cl=0.4, Cd= | 0.013043
|  |  |  | @ Cl=0.6, Cd= | 0.016367
alpha (deg) | Cl | Cd | Cm | Cl/Cd
-18 | -0.4095 | 0.17213 | -0.0695 | -2.379
-17 | -0.3659 | 0.15716 | -0.0796 | -2.3282
-16.5 | -0.3474 | 0.15101 | -0.0836 | -2.3005
-16 | -0.3374 | 0.14298 | -0.0886 | -2.3598
-15.5 | -0.3491 | 0.13064 | -0.0958 | -2.6722
-15 | -0.3454 | 0.12245 | -0.0983 | -2.8207
-14.5 | -0.4155 | 0.09405 | -0.1094 | -4.4179
-14 | -0.7004 | 0.04571 | -0.1253 | -15.3227
-13.5 | -0.7234 | 0.04091 | -0.1208 | -17.6827
-13 | -0.7412 | 0.03634 | -0.1151 | -20.3963
-12.5 | -0.7339 | 0.0344 | -0.1106 | -21.3343
-12 | -0.7221 | 0.0323 | -0.1064 | -22.356
-11.5 | -0.71 | 0.02917 | -0.1018 | -24.3401
-11 | -0.686 | 0.02655 | -0.0983 | -25.838
-10.5 | -0.6545 | 0.02474 | -0.0954 | -26.4551
-10 | -0.6055 | 0.02219 | -0.0957 | -27.2871
-9.5 | -0.5647 | 0.02124 | -0.0946 | -26.5866
-9 | -0.5208 | 0.02029 | -0.0937 | -25.6678
-8.5 | -0.4769 | 0.01901 | -0.0928 | -25.0868
-8 | -0.4355 | 0.0183 | -0.0912 | -23.7978
-7.5 | -0.3971 | 0.01732 | -0.0891 | -22.9273
-7 | -0.3574 | 0.01685 | -0.0869 | -21.2107
-6.5 | -0.3239 | 0.01627 | -0.0838 | -19.9078
-6 | -0.292 | 0.01613 | -0.0804 | -18.1029
-5.5 | -0.2669 | 0.01591 | -0.0754 | -16.7756
-5 | -0.2372 | 0.01559 | -0.0709 | -15.2149
-4.5 | -0.2149 | 0.0152 | -0.0648 | -14.1382
-4 | -0.2559 | 0.01626 | -0.0464 | -15.738
-3 | -0.2918 | 0.01499 | -0.0185 | -19.4663
-2.5 | -0.2665 | 0.01403 | -0.0119 | -18.995
-2 | -0.204 | 0.01432 | -0.013 | -14.2458
-1.5 | -0.2013 | 0.01521 | -0.0028 | -13.2347
-1 | -0.1417 | 0.01575 | -0.0028 | -8.9968
-0.5 | -0.0809 | 0.01726 | -0.0011 | -4.6871
1.5 | 0.0953 | 0.01711 | 0.0061 | 5.5698
2 | 0.1673 | 0.01651 | 0.0028 | 10.1333
2.5 | 0.247 | 0.01567 | -0.0019 | 15.7626
3 | 0.3549 | 0.0139 | -0.0114 | 25.5324
3.5 | 0.4812 | 0.0115 | -0.0243 | 41.8435
4 | 0.5235 | 0.01065 | -0.0213 | 49.1549
4.5 | 0.543 | 0.01014 | -0.0139 | 53.5503
5 | 0.5706 | 0.00986 | -0.0085 | 57.8702
5.5 | 0.5743 | 0.0106 | 0.0018 | 54.1792
6 | 0.5563 | 0.01239 | 0.0144 | 44.8991
6.5 | 0.5622 | 0.01403 | 0.0219 | 40.0713
7 | 0.5795 | 0.01553 | 0.0273 | 37.3149
7.5 | 0.6084 | 0.01671 | 0.0308 | 36.4093
8 | 0.6439 | 0.0176 | 0.0332 | 36.5852
8.5 | 0.6776 | 0.01852 | 0.036 | 36.5875
9 | 0.7106 | 0.01955 | 0.0386 | 36.3478
9.5 | 0.7461 | 0.02046 | 0.0407 | 36.4663
10 | 0.778 | 0.02183 | 0.0431 | 35.639
10.5 | 0.8225 | 0.02299 | 0.043 | 35.7764
11 | 0.8678 | 0.02497 | 0.0419 | 34.7537
11.5 | 0.9172 | 0.02665 | 0.0401 | 34.4165
12.5 | 0.9917 | 0.0306 | 0.0406 | 32.4085
13 | 1.0178 | 0.03245 | 0.0428 | 31.3652
13.5 | 1.0429 | 0.03489 | 0.0449 | 29.8911
14 | 1.0643 | 0.03825 | 0.0472 | 27.8248
14.5 | 1.0777 | 0.04129 | 0.0498 | 26.1008
15 | 1.0853 | 0.04505 | 0.0524 | 24.091
15.5 | 1.0865 | 0.04955 | 0.0548 | 21.9273
16 | 1.0792 | 0.05512 | 0.0566 | 19.5791
16.5 | 1.0659 | 0.06167 | 0.0573 | 17.2839
17 | 1.048 | 0.06946 | 0.0565 | 15.0878
17.5 | 1.0268 | 0.07856 | 0.0538 | 13.0703
18 | 0.9611 | 0.0968 | 0.0454 | 9.9287
18.5 | 0.6662 | 0.18875 | 0.0014 | 3.5295
19 | 0.6791 | 0.19525 | -0.0012 | 3.4781
19.5 | 0.6754 | 0.20803 | -0.0092 | 3.2466
20 | 0.6888 | 0.21443 | -0.013 | 3.2122

## 27. Re 500k Mach 0.10 (1)
BIGFOIL.COM POLAR EXPORT
NACA67-215 a=0.8
NACA67-215 a=0.8 |  |  |  | Cl Max: | 1.24 | at alpha= | 10.5 | deg
JavaFoil+Calcfoil stall+Eppler ext transition |  |  |  | L/D Max: | 87.046 | at alpha= | 4 | deg
Re: | 500000 |  |  | Cd Min: | 0.00673 | at alpha= | -0.5 | deg
Mach: | 0.1 |  |  | Cl=0 at alpha= | -1.6333 | deg
|  |  |  | @ Cl=0.1, Cd= | 0.0067608
|  |  |  | @ Cl=0.4, Cd= | 0.0070917
|  |  |  | @ Cl=0.6, Cd= | 0.0074816
alpha (deg) | Cl | Cd | Cm | Cl/Cd
-19 | -0.717 | 0.19744 | 0.001 | -3.629
-18.5 | -0.735 | 0.18374 | 0.001 | -4.001
-18 | -0.753 | 0.16889 | 0.001 | -4.459
-17.5 | -0.769 | 0.15958 | 0 | -4.821
-17 | -0.784 | 0.15357 | 0 | -5.106
-16.5 | -0.797 | 0.14565 | -0.001 | -5.475
-16 | -0.809 | 0.13696 | -0.001 | -5.907
-15.5 | -0.818 | 0.13035 | -0.002 | -6.275
-15 | -0.825 | 0.11875 | -0.002 | -6.947
-14.5 | -0.829 | 0.11492 | -0.003 | -7.215
-14 | -0.831 | 0.1067 | -0.003 | -7.786
-13.5 | -0.829 | 0.09994 | -0.004 | -8.293
-13 | -0.824 | 0.09521 | -0.005 | -8.657
-12.5 | -0.816 | 0.08882 | -0.005 | -9.185
-12 | -0.804 | 0.08222 | -0.006 | -9.777
-11.5 | -0.789 | 0.07692 | -0.007 | -10.253
-11 | -0.771 | 0.07224 | -0.007 | -10.669
-10.5 | -0.749 | 0.06809 | -0.008 | -10.996
-10 | -0.724 | 0.06348 | -0.009 | -11.4
-9.5 | -0.695 | 0.05961 | -0.009 | -11.651
-9 | -0.669 | 0.05326 | -0.012 | -12.556
-8.5 | -0.762 | 0.01552 | -0.02 | -49.079
-8 | -0.718 | 0.015 | -0.022 | -47.875
-7.5 | -0.671 | 0.01446 | -0.023 | -46.423
-7 | -0.621 | 0.01392 | -0.024 | -44.646
-6.5 | -0.57 | 0.01336 | -0.025 | -42.627
-6 | -0.516 | 0.01288 | -0.026 | -40.04
-5.5 | -0.46 | 0.01245 | -0.028 | -36.948
-5 | -0.403 | 0.01204 | -0.029 | -33.423
-4.5 | -0.344 | 0.01166 | -0.03 | -29.526
-4 | -0.285 | 0.0113 | -0.031 | -25.25
-3.5 | -0.226 | 0.01094 | -0.033 | -20.637
-3 | -0.163 | 0.007 | -0.033 | -23.309
-2.5 | -0.104 | 0.00691 | -0.034 | -14.997
-2 | -0.044 | 0.00684 | -0.036 | -6.397
-1.5 | 0.016 | 0.00681 | -0.037 | 2.399
-1 | 0.077 | 0.00678 | -0.038 | 11.326
-0.5 | 0.137 | 0.00673 | -0.039 | 20.412
0 | 0.197 | 0.00688 | -0.041 | 28.634
0.5 | 0.257 | 0.00693 | -0.042 | 37.102
1 | 0.317 | 0.007 | -0.043 | 45.301
1.5 | 0.377 | 0.00706 | -0.044 | 53.407
2 | 0.435 | 0.00714 | -0.045 | 60.934
2.5 | 0.494 | 0.00725 | -0.047 | 68.174
3 | 0.553 | 0.00736 | -0.048 | 75.141
3.5 | 0.611 | 0.00751 | -0.049 | 81.306
4 | 0.668 | 0.00768 | -0.05 | 87.046
4.5 | 0.733 | 0.01397 | -0.052 | 52.473
5 | 0.789 | 0.01448 | -0.054 | 54.475
5.5 | 0.843 | 0.01506 | -0.055 | 55.979
6 | 0.895 | 0.01562 | -0.056 | 57.303
6.5 | 0.946 | 0.01617 | -0.057 | 58.483
7 | 0.994 | 0.01681 | -0.058 | 59.113
7.5 | 1.039 | 0.01749 | -0.06 | 59.416
8 | 1.082 | 0.01831 | -0.061 | 59.072
8.5 | 1.121 | 0.01913 | -0.062 | 58.611
9 | 1.157 | 0.02006 | -0.063 | 57.662
9.5 | 1.189 | 0.02105 | -0.064 | 56.484
10 | 1.217 | 0.02201 | -0.065 | 55.301
10.5 | 1.24 | 0.02299 | -0.066 | 53.944
11 | 1.048 | 0.07162 | -0.037 | 14.637
11.5 | 1.055 | 0.07723 | -0.036 | 13.663
12 | 1.058 | 0.08341 | -0.034 | 12.686
12.5 | 1.058 | 0.08832 | -0.033 | 11.98
13 | 1.055 | 0.09402 | -0.034 | 11.22
13.5 | 1.047 | 0.10013 | -0.034 | 10.46
14 | 1.034 | 0.1066 | -0.029 | 9.696
14.5 | 1.02 | 0.1136 | -0.032 | 8.978
15 | 1.001 | 0.11965 | -0.03 | 8.37
15.5 | 0.981 | 0.12783 | -0.03 | 7.674

## 28. Re 500k Mach 0.10 (2)
BIGFOIL.COM POLAR EXPORT
NACA67-215 a=0.8
NACA67-215 a=0.8 |  |  |  | Cl Max: | 1.0694 | at alpha= | 15 | deg
XFOIL ncrit=9 |  |  |  | L/D Max: | 58.1726 | at alpha= | 5 | deg
Re: | 500000 |  |  | Cd Min: | 0.21535 | at alpha= | 20 | deg
Mach: | 0.1 |  |  | Cl=0 at alpha= | 0.52065 | deg
|  |  |  | @ Cl=0.1, Cd= | 0.016804
|  |  |  | @ Cl=0.4, Cd= | 0.013079
|  |  |  | @ Cl=0.6, Cd= | 0.016562
alpha (deg) | Cl | Cd | Cm | Cl/Cd
-18 | -0.4067 | 0.17253 | -0.0705 | -2.3573
-17.5 | -0.3919 | 0.16276 | -0.0773 | -2.4078
-17 | -0.3632 | 0.15779 | -0.0801 | -2.3018
-16.5 | -0.3446 | 0.1516 | -0.0842 | -2.2731
-16 | -0.3354 | 0.14345 | -0.0893 | -2.3381
-15.5 | -0.3462 | 0.13167 | -0.0959 | -2.6293
-15 | -0.3413 | 0.12363 | -0.0983 | -2.7607
-14.5 | -0.3304 | 0.11755 | -0.1008 | -2.8107
-13.5 | -0.6685 | 0.04546 | -0.1259 | -14.7052
-13 | -0.7115 | 0.03874 | -0.1196 | -18.366
-12.5 | -0.7085 | 0.03647 | -0.1151 | -19.4269
-12 | -0.7048 | 0.03398 | -0.1103 | -20.7416
-11.5 | -0.7012 | 0.03037 | -0.1048 | -23.0886
-11 | -0.6832 | 0.02739 | -0.1004 | -24.9434
-10.5 | -0.6538 | 0.02523 | -0.0972 | -25.9136
-10 | -0.6068 | 0.02259 | -0.0971 | -26.8614
-9.5 | -0.5659 | 0.02154 | -0.0959 | -26.2721
-9 | -0.5214 | 0.02048 | -0.095 | -25.459
-8.5 | -0.4772 | 0.0192 | -0.0941 | -24.8542
-8 | -0.4355 | 0.01845 | -0.0924 | -23.6043
-7.5 | -0.3963 | 0.01747 | -0.0903 | -22.6846
-7 | -0.3567 | 0.01697 | -0.0881 | -21.0194
-6.5 | -0.3227 | 0.01641 | -0.085 | -19.6648
-6 | -0.2912 | 0.01623 | -0.0815 | -17.9421
-5.5 | -0.2653 | 0.016 | -0.0765 | -16.5813
-5 | -0.2349 | 0.01565 | -0.0721 | -15.0096
-4.5 | -0.2114 | 0.01527 | -0.0662 | -13.8441
-3 | -0.2899 | 0.01518 | -0.0194 | -19.0975
-2.5 | -0.2674 | 0.01405 | -0.0122 | -19.032
-2 | -0.2042 | 0.01435 | -0.0133 | -14.23
-1.5 | -0.1381 | 0.01482 | -0.015 | -9.3185
0 | -0.0667 | 0.01775 | 0.0066 | -3.7577
0.5 | -0.0029 | 0.01737 | 0.0044 | -0.16695
1 | 0.0673 | 0.017 | 0.0014 | 3.9588
1.5 | 0.1408 | 0.01656 | -0.0023 | 8.5024
2 | 0.2223 | 0.01589 | -0.0074 | 13.9899
3 | 0.3577 | 0.0139 | -0.0116 | 25.7338
3.5 | 0.4742 | 0.01164 | -0.0224 | 40.7388
4 | 0.5167 | 0.01071 | -0.0193 | 48.2446
4.5 | 0.5401 | 0.01023 | -0.0127 | 52.7957
5 | 0.573 | 0.00985 | -0.0082 | 58.1726
5.5 | 0.5711 | 0.01074 | 0.0031 | 53.175
6 | 0.5538 | 0.01255 | 0.0156 | 44.1275
6.5 | 0.5603 | 0.0142 | 0.023 | 39.4577
7 | 0.578 | 0.01572 | 0.0284 | 36.7684
7.5 | 0.6078 | 0.01686 | 0.0318 | 36.0498
8 | 0.6436 | 0.01777 | 0.0342 | 36.2183
8.5 | 0.6776 | 0.01869 | 0.037 | 36.2547
9 | 0.7086 | 0.01986 | 0.0399 | 35.6798
9.5 | 0.7461 | 0.02069 | 0.0419 | 36.0609
10 | 0.7781 | 0.02207 | 0.0444 | 35.256
10.5 | 0.8215 | 0.02335 | 0.0444 | 35.182
11 | 0.8672 | 0.02533 | 0.0435 | 34.2361
11.5 | 0.9161 | 0.02711 | 0.0417 | 33.792
12.5 | 0.9915 | 0.03125 | 0.0423 | 31.728
13 | 1.0166 | 0.03321 | 0.0446 | 30.6113
13.5 | 1.0414 | 0.03611 | 0.0468 | 28.8397
14 | 1.058 | 0.03959 | 0.0495 | 26.7239
14.5 | 1.0672 | 0.04307 | 0.0523 | 24.7783
15 | 1.0694 | 0.04743 | 0.055 | 22.5469
15.5 | 1.0634 | 0.05278 | 0.0572 | 20.1478
16 | 1.0476 | 0.05955 | 0.0585 | 17.5919
16.5 | 1.0234 | 0.068 | 0.0581 | 15.05
17 | 0.9911 | 0.07868 | 0.055 | 12.5966
17.5 | 0.9495 | 0.09268 | 0.0484 | 10.2449
18 | 0.6481 | 0.18499 | 0.0036 | 3.5034
18.5 | 0.6659 | 0.18981 | 0.0011 | 3.5082
19 | 0.6791 | 0.1964 | -0.0015 | 3.4577
19.5 | 0.676 | 0.20893 | -0.0094 | 3.2355
20 | 0.6896 | 0.21535 | -0.0133 | 3.2022

## 29. Re 500k Mach 0.25 (1)
BIGFOIL.COM POLAR EXPORT
NACA67-215 a=0.8
NACA67-215 a=0.8 |  |  |  | Cl Max: | 1.184 | at alpha= | 9.5 | deg
JavaFoil+Calcfoil stall+Eppler ext transition |  |  |  | L/D Max: | 87.25 | at alpha= | 4 | deg
Re: | 500000 |  |  | Cd Min: | 0.00686 | at alpha= | -0.5 | deg
Mach: | 0.25 |  |  | Cl=0 at alpha= | -1.6371 | deg
|  |  |  | @ Cl=0.1, Cd= | 0.0068864
|  |  |  | @ Cl=0.4, Cd= | 0.0072073
|  |  |  | @ Cl=0.6, Cd= | 0.007598
alpha (deg) | Cl | Cd | Cm | Cl/Cd
-17 | -0.471 | 0.18157 | 0 | -2.595
-16.5 | -0.519 | 0.16687 | -0.001 | -3.108
-16 | -0.562 | 0.1591 | -0.001 | -3.535
-15.5 | -0.602 | 0.15244 | -0.002 | -3.95
-15 | -0.638 | 0.14085 | -0.002 | -4.531
-14.5 | -0.67 | 0.12913 | -0.003 | -5.187
-14 | -0.697 | 0.11595 | -0.003 | -6.008
-13.5 | -0.718 | 0.1095 | -0.004 | -6.557
-13 | -0.734 | 0.10018 | -0.004 | -7.328
-12.5 | -0.745 | 0.09502 | -0.005 | -7.836
-12 | -0.75 | 0.0882 | -0.006 | -8.499
-11.5 | -0.749 | 0.08241 | -0.006 | -9.085
-11 | -0.742 | 0.0762 | -0.007 | -9.739
-10.5 | -0.73 | 0.07105 | -0.008 | -10.274
-10 | -0.713 | 0.06641 | -0.009 | -10.738
-9.5 | -0.691 | 0.06154 | -0.01 | -11.23
-9 | -0.664 | 0.05757 | -0.01 | -11.534
-8.5 | -0.635 | 0.05316 | -0.011 | -11.942
-8 | -0.726 | 0.01551 | -0.022 | -46.804
-7.5 | -0.682 | 0.01497 | -0.023 | -45.511
-7 | -0.633 | 0.01435 | -0.025 | -44.118
-6.5 | -0.581 | 0.01378 | -0.026 | -42.2
-6 | -0.527 | 0.01324 | -0.027 | -39.836
-5.5 | -0.471 | 0.01275 | -0.028 | -36.936
-5 | -0.412 | 0.01231 | -0.03 | -33.494
-4.5 | -0.353 | 0.01191 | -0.031 | -29.633
-4 | -0.293 | 0.01154 | -0.032 | -25.363
-3.5 | -0.232 | 0.01116 | -0.033 | -20.752
-3 | -0.17 | 0.01083 | -0.035 | -15.7
-2.5 | -0.106 | 0.00705 | -0.035 | -15.08
-2 | -0.045 | 0.00697 | -0.036 | -6.444
-1.5 | 0.017 | 0.00694 | -0.038 | 2.416
-1 | 0.079 | 0.0069 | -0.039 | 11.412
-0.5 | 0.141 | 0.00686 | -0.04 | 20.537
0 | 0.202 | 0.00699 | -0.042 | 28.916
0.5 | 0.264 | 0.00706 | -0.043 | 37.381
1 | 0.325 | 0.00712 | -0.044 | 45.718
1.5 | 0.387 | 0.00719 | -0.045 | 53.863
2 | 0.447 | 0.00727 | -0.047 | 61.421
2.5 | 0.507 | 0.00738 | -0.048 | 68.779
3 | 0.567 | 0.00751 | -0.049 | 75.543
3.5 | 0.627 | 0.00767 | -0.05 | 81.655
4 | 0.685 | 0.00785 | -0.052 | 87.25
4.5 | 0.752 | 0.0144 | -0.054 | 52.22
5 | 0.808 | 0.01493 | -0.055 | 54.15
5.5 | 0.863 | 0.01554 | -0.056 | 55.541
6 | 0.915 | 0.01616 | -0.057 | 56.663
6.5 | 0.965 | 0.01678 | -0.059 | 57.534
7 | 1.012 | 0.01777 | -0.06 | 56.955
7.5 | 1.056 | 0.01857 | -0.061 | 56.865
8 | 1.095 | 0.01947 | -0.062 | 56.26
8.5 | 1.13 | 0.02023 | -0.064 | 55.858
9 | 1.16 | 0.02116 | -0.065 | 54.829
9.5 | 1.184 | 0.02225 | -0.066 | 53.218
10 | 1.015 | 0.06016 | -0.044 | 16.879
10.5 | 1.009 | 0.07065 | -0.036 | 14.286
11 | 1.01 | 0.07619 | -0.033 | 13.261
11.5 | 1.003 | 0.08272 | -0.032 | 12.126
12 | 0.987 | 0.08834 | -0.028 | 11.177
12.5 | 0.967 | 0.09401 | -0.028 | 10.282
13 | 0.939 | 0.10115 | -0.029 | 9.28
13.5 | 0.904 | 0.10994 | -0.028 | 8.219
14 | 0.862 | 0.11883 | -0.029 | 7.256
14.5 | 0.815 | 0.12785 | -0.029 | 6.374

## 30. Re 500k Mach 0.25 (2)
BIGFOIL.COM POLAR EXPORT
NACA67-215 a=0.8
NACA67-215 a=0.8 |  |  |  | Cl Max: | -0.0827 | at alpha= | -0.5 | deg
XFOIL ncrit=9 |  |  |  | L/D Max: | -2.4407 | at alpha= | -15.5 | deg
Re: | 500000 |  |  | Cd Min: | 0.1366 | at alpha= | -15.5 | deg
Mach: | 0.25 |  |  | Cl=0 at alpha= | -99 | deg
|  |  |  | @ Cl=0.1, Cd= | 0.01762
|  |  |  | @ Cl=0.4, Cd= | 0.01762
|  |  |  | @ Cl=0.6, Cd= | 0.01762
alpha (deg) | Cl | Cd | Cm | Cl/Cd
-15.5 | -0.3334 | 0.1366 | -0.0971 | -2.4407
-15 | -0.3226 | 0.12929 | -0.0992 | -2.4952
-14.5 | -0.3098 | 0.12329 | -0.1015 | -2.5128
-14 | -0.3018 | 0.1164 | -0.1044 | -2.5928
-13.5 | -0.3887 | 0.0848 | -0.1177 | -4.5837
-13 | -0.4515 | 0.0648 | -0.13 | -6.9676
-12.5 | -0.5147 | 0.05263 | -0.1339 | -9.7796
-12 | -0.5652 | 0.045 | -0.1302 | -12.56
-11.5 | -0.6065 | 0.03844 | -0.1239 | -15.7778
-11 | -0.6301 | 0.03331 | -0.1161 | -18.9162
-10.5 | -0.6323 | 0.02925 | -0.1091 | -21.6171
-10 | -0.6113 | 0.02631 | -0.1047 | -23.2345
-9.5 | -0.5715 | 0.02351 | -0.1032 | -24.3088
-9 | -0.5278 | 0.02196 | -0.1017 | -24.0346
-8.5 | -0.4822 | 0.02067 | -0.1002 | -23.3285
-8 | -0.4365 | 0.01937 | -0.0989 | -22.5348
-7.5 | -0.3923 | 0.01864 | -0.0969 | -21.0461
-7 | -0.3533 | 0.01769 | -0.0943 | -19.9717
-6.5 | -0.3138 | 0.01739 | -0.0918 | -18.0449
-6 | -0.2867 | 0.01684 | -0.0871 | -17.0249
-5.5 | -0.2564 | 0.01655 | -0.0826 | -15.4924
-5 | -0.223 | 0.01611 | -0.0784 | -13.8423
-4.5 | -0.1944 | 0.01571 | -0.0732 | -12.3743
-4 | -0.243 | 0.01698 | -0.0529 | -14.311
-3.5 | -0.2843 | 0.0175 | -0.0336 | -16.2457
-3 | -0.2797 | 0.01609 | -0.0239 | -17.3835
-2.5 | -0.3077 | 0.01478 | -0.0076 | -20.8187
-2 | -0.268 | 0.01505 | -0.0032 | -17.8073
-1.5 | -0.209 | 0.01538 | -0.0031 | -13.5891
-1 | -0.1432 | 0.0159 | -0.0037 | -9.0063
-0.5 | -0.0827 | 0.01762 | -0.0015 | -4.6935

## 31. Re 500k Mach 0.50 (1)
BIGFOIL.COM POLAR EXPORT
NACA67-215 a=0.8
NACA67-215 a=0.8 |  |  |  | Cl Max: | 1.186 | at alpha= | 20 | deg
JavaFoil+Calcfoil stall+Eppler ext transition |  |  |  | L/D Max: | 82.495 | at alpha= | 3.5 | deg
Re: | 500000 |  |  | Cd Min: | 0.00743 | at alpha= | -0.5 | deg
Mach: | 0.5 |  |  | Cl=0 at alpha= | -1.6377 | deg
|  |  |  | @ Cl=0.1, Cd= | 0.0074951
|  |  |  | @ Cl=0.4, Cd= | 0.0077053
|  |  |  | @ Cl=0.6, Cd= | 0.0081227
alpha (deg) | Cl | Cd | Cm | Cl/Cd
-20 | -1.014 | 0.22429 | 0.004 | -4.519
-19.5 | -0.987 | 0.21816 | 0.003 | -4.524
-19 | -0.96 | 0.21045 | 0.002 | -4.562
-18.5 | -0.933 | 0.20549 | 0.002 | -4.542
-18 | -0.905 | 0.20555 | 0.001 | -4.402
-17.5 | -0.877 | 0.20132 | 0 | -4.356
-17 | -0.85 | 0.19646 | 0 | -4.326
-16.5 | -0.823 | 0.18879 | -0.001 | -4.359
-16 | -0.796 | 0.18679 | -0.002 | -4.261
-15.5 | -0.769 | 0.18276 | -0.003 | -4.207
-15 | -0.74 | 0.16717 | -0.003 | -4.427
-14.5 | -0.713 | 0.21981 | -0.004 | -3.242
-14 | -0.685 | 0.15754 | -0.004 | -4.351
-13.5 | -0.658 | 0.15271 | -0.005 | -4.31
-13 | -0.631 | 0.14312 | -0.006 | -4.409
-12.5 | -0.603 | 0.14172 | -0.006 | -4.253
-12 | -0.575 | 0.13863 | -0.006 | -4.146
-11.5 | -0.547 | 0.13105 | -0.007 | -4.177
-11 | -0.52 | 0.12788 | -0.008 | -4.065
-10.5 | -0.492 | 0.12487 | -0.008 | -3.943
-10 | -0.464 | 0.11486 | -0.008 | -4.04
-9.5 | -0.437 | 0.10672 | -0.009 | -4.09
-9 | -0.409 | 0.09743 | -0.009 | -4.198
-8.5 | -0.381 | 0.08739 | -0.009 | -4.36
-8 | -0.468 | 0.06729 | -0.009 | -6.95
-7.5 | -0.542 | 0.05531 | -0.012 | -9.806
-7 | -0.536 | 0.04934 | -0.013 | -10.858
-6.5 | -0.509 | 0.04473 | -0.015 | -11.382
-6 | -0.57 | 0.01505 | -0.03 | -37.862
-5.5 | -0.514 | 0.01436 | -0.031 | -35.825
-5 | -0.453 | 0.01366 | -0.033 | -33.198
-4.5 | -0.39 | 0.01311 | -0.034 | -29.728
-4 | -0.324 | 0.01263 | -0.036 | -25.67
-3.5 | -0.257 | 0.01216 | -0.037 | -21.146
-3 | -0.189 | 0.0117 | -0.038 | -16.154
-2.5 | -0.118 | 0.00771 | -0.039 | -15.256
-2 | -0.05 | 0.00766 | -0.04 | -6.489
-1.5 | 0.019 | 0.00757 | -0.042 | 2.453
-1 | 0.087 | 0.00751 | -0.043 | 11.628
-0.5 | 0.157 | 0.00743 | -0.044 | 21.08
0 | 0.225 | 0.00749 | -0.046 | 30.064
0.5 | 0.294 | 0.00756 | -0.047 | 38.844
1 | 0.363 | 0.00764 | -0.049 | 47.455
1.5 | 0.431 | 0.00776 | -0.05 | 55.546
2 | 0.497 | 0.00789 | -0.051 | 62.986
2.5 | 0.564 | 0.00803 | -0.053 | 70.159
3 | 0.63 | 0.0082 | -0.054 | 76.79
3.5 | 0.695 | 0.00842 | -0.056 | 82.495
4 | 0.77 | 0.01562 | -0.058 | 49.278
4.5 | 0.832 | 0.01638 | -0.059 | 50.756
5 | 0.89 | 0.01717 | -0.061 | 51.808
5.5 | 0.943 | 0.018 | -0.062 | 52.38
6 | 0.989 | 0.01895 | -0.064 | 52.176
6.5 | 1.024 | 0.02041 | -0.065 | 50.148
7 | 1.041 | 0.02171 | -0.066 | 47.941
7.5 | 0.847 | 0.05388 | -0.033 | 15.728
8 | 0.745 | 0.06247 | -0.026 | 11.927
8.5 | 0.56 | 0.09306 | -0.027 | 6.017
9 | 0.587 | 0.09744 | -0.027 | 6.027
9.5 | 0.615 | 0.10455 | -0.031 | 5.884
10 | 0.642 | 0.11006 | -0.031 | 5.836
10.5 | 0.671 | 0.12386 | -0.035 | 5.413
11 | 0.698 | 0.12674 | -0.036 | 5.504
11.5 | 0.725 | 0.12991 | -0.036 | 5.578
12 | 0.751 | 0.13816 | -0.037 | 5.439
12.5 | 0.78 | 0.14338 | -0.04 | 5.44
13 | 0.807 | 0.14333 | -0.042 | 5.631
13.5 | 0.834 | 0.15541 | -0.042 | 5.365
14 | 0.861 | 0.15919 | -0.043 | 5.405
14.5 | 0.888 | 0.16602 | -0.044 | 5.348
15 | 0.916 | 0.17231 | -0.047 | 5.318
15.5 | 0.943 | 0.17306 | -0.048 | 5.448
16 | 0.969 | 0.18138 | -0.048 | 5.345
16.5 | 0.996 | 0.18692 | -0.049 | 5.329
17 | 1.026 | 0.19096 | -0.053 | 5.373
17.5 | 1.052 | 0.19717 | -0.053 | 5.334
18 | 1.078 | 0.20533 | -0.054 | 5.25
18.5 | 1.104 | 0.20846 | -0.055 | 5.298
19 | 1.132 | 0.22275 | -0.057 | 5.083
19.5 | 1.16 | 0.23161 | -0.058 | 5.008
20 | 1.186 | 0.23827 | -0.059 | 4.977

## 32. Re 500k Mach 0.50 (2)
BIGFOIL.COM POLAR EXPORT
NACA67-215 a=0.8
NACA67-215 a=0.8 |  |  |  | Cl Max: | 0.7788 | at alpha= | 10.5 | deg
XFOIL ncrit=9 |  |  |  | L/D Max: | 41.125 | at alpha= | 5 | deg
Re: | 500000 |  |  | Cd Min: | 0.24281 | at alpha= | 20 | deg
Mach: | 0.5 |  |  | Cl=0 at alpha= | 0.96148 | deg
|  |  |  | @ Cl=0.1, Cd= | 0.018794
|  |  |  | @ Cl=0.4, Cd= | 0.014558
|  |  |  | @ Cl=0.6, Cd= | 0.021822
alpha (deg) | Cl | Cd | Cm | Cl/Cd
-20 | -0.4517 | 0.21859 | -0.0664 | -2.0664
-19.5 | -0.4235 | 0.21125 | -0.0713 | -2.0047
-19 | -0.4013 | 0.20448 | -0.0759 | -1.9625
-18.5 | -0.3895 | 0.19672 | -0.0812 | -1.98
-18 | -0.3817 | 0.1894 | -0.0863 | -2.0153
-17.5 | -0.3529 | 0.1819 | -0.0882 | -1.9401
-17 | -0.3323 | 0.17568 | -0.0911 | -1.8915
-16.5 | -0.3163 | 0.16875 | -0.0945 | -1.8744
-16 | -0.3157 | 0.16032 | -0.1008 | -1.9692
-15.5 | -0.3003 | 0.15207 | -0.1044 | -1.9747
-15 | -0.2739 | 0.14602 | -0.106 | -1.8758
-14.5 | -0.2586 | 0.13928 | -0.109 | -1.8567
-14 | -0.2468 | 0.132 | -0.1124 | -1.8697
-13.5 | -0.253 | 0.12182 | -0.1194 | -2.0768
-13 | -0.2451 | 0.11308 | -0.1237 | -2.1675
-12.5 | -0.2384 | 0.10389 | -0.1258 | -2.2947
-12 | -0.2366 | 0.09563 | -0.1294 | -2.4741
-11.5 | -0.2478 | 0.08519 | -0.1342 | -2.9088
-11 | -0.2694 | 0.07304 | -0.1406 | -3.6884
-10.5 | -0.3116 | 0.05727 | -0.1508 | -5.4409
-10 | -0.3556 | 0.04751 | -0.1535 | -7.4847
-9.5 | -0.392 | 0.0408 | -0.1504 | -9.6078
-9 | -0.4227 | 0.03523 | -0.1437 | -11.9983
-8.5 | -0.4399 | 0.03066 | -0.1351 | -14.3477
-8 | -0.4358 | 0.02682 | -0.1274 | -16.2491
-7.5 | -0.4081 | 0.02405 | -0.1221 | -16.9688
-7 | -0.3618 | 0.02234 | -0.1185 | -16.1952
-6.5 | -0.3118 | 0.02084 | -0.1154 | -14.9616
-6 | -0.2663 | 0.01999 | -0.1115 | -13.3217
-5.5 | -0.2296 | 0.01908 | -0.1064 | -12.0335
-5 | -0.2447 | 0.02001 | -0.092 | -12.2289
-4.5 | -0.223 | 0.01946 | -0.084 | -11.4594
-4 | -0.2818 | 0.02044 | -0.0604 | -13.7867
-3.5 | -0.2594 | 0.01993 | -0.052 | -13.0156
-3 | -0.2927 | 0.02021 | -0.0329 | -14.4829
-2.5 | -0.2735 | 0.0188 | -0.0244 | -14.5479
-2 | -0.3077 | 0.01726 | -0.006 | -17.8273
-1.5 | -0.2821 | 0.01642 | 0.0035 | -17.1803
-1 | -0.2436 | 0.01726 | 0.0095 | -14.1136
0.5 | -0.0635 | 0.02003 | 0.0169 | -3.1702
1 | 0.0053 | 0.01959 | 0.0159 | 0.27055
1.5 | 0.0646 | 0.01911 | 0.0164 | 3.3804
2.5 | 0.2068 | 0.01784 | 0.0139 | 11.5919
3.5 | 0.3369 | 0.01603 | 0.0149 | 21.0168
4 | 0.4145 | 0.01422 | 0.0144 | 29.1491
4.5 | 0.4723 | 0.01345 | 0.0166 | 35.1152
5 | 0.5264 | 0.0128 | 0.0203 | 41.125
6 | 0.5018 | 0.01709 | 0.0445 | 29.3622
6.5 | 0.5228 | 0.0189 | 0.0505 | 27.6614
7 | 0.5595 | 0.02027 | 0.0544 | 27.6024
7.5 | 0.5954 | 0.02161 | 0.0588 | 27.5521
8 | 0.6301 | 0.02321 | 0.0632 | 27.1478
8.5 | 0.6641 | 0.02507 | 0.0674 | 26.4898
9 | 0.6984 | 0.0271 | 0.0716 | 25.7712
9.5 | 0.7356 | 0.02936 | 0.0758 | 25.0545
10 | 0.7645 | 0.03258 | 0.0801 | 23.4653
10.5 | 0.7788 | 0.03723 | 0.0849 | 20.9186
11 | 0.7701 | 0.04365 | 0.0888 | 17.6426
11.5 | 0.7504 | 0.05223 | 0.0888 | 14.3672
12 | 0.7256 | 0.06334 | 0.0836 | 11.4556
12.5 | 0.7007 | 0.07646 | 0.0741 | 9.1643
13 | 0.6741 | 0.09057 | 0.0639 | 7.4429
13.5 | 0.6352 | 0.10818 | 0.0532 | 5.8717
14 | 0.61 | 0.12357 | 0.045 | 4.9365
14.5 | 0.598 | 0.13742 | 0.0377 | 4.3516
15 | 0.5979 | 0.1489 | 0.0316 | 4.0154
16 | 0.6003 | 0.17508 | 0.0184 | 3.4287
16.5 | 0.6186 | 0.18248 | 0.0144 | 3.39
17 | 0.6426 | 0.189 | 0.0125 | 3.4
17.5 | 0.6547 | 0.1992 | 0.0065 | 3.2866
18 | 0.662 | 0.20976 | -0.0012 | 3.156
18.5 | 0.6812 | 0.21739 | -0.0057 | 3.1335
19 | 0.7088 | 0.2241 | -0.0076 | 3.1629
19.5 | 0.7221 | 0.23322 | -0.0137 | 3.0962
20 | 0.7346 | 0.24281 | -0.0208 | 3.0254

## 33. Re 750k Mach 0.00 (1)
BIGFOIL.COM POLAR EXPORT
NACA67-215 a=0.8
NACA67-215 a=0.8 |  |  |  | Cl Max: | 1.277 | at alpha= | 11.5 | deg
JavaFoil+Calcfoil stall+Eppler ext transition |  |  |  | L/D Max: | 106.796 | at alpha= | 4 | deg
Re: | 750000 |  |  | Cd Min: | 0.00552 | at alpha= | -0.5 | deg
Mach: | 0 |  |  | Cl=0 at alpha= | -1.6333 | deg
|  |  |  | @ Cl=0.1, Cd= | 0.0055325
|  |  |  | @ Cl=0.4, Cd= | 0.0058366
|  |  |  | @ Cl=0.6, Cd= | 0.0061372
alpha (deg) | Cl | Cd | Cm | Cl/Cd
-15 | -0.848 | 0.1138 | -0.003 | -7.45
-14.5 | -0.849 | 0.10856 | -0.003 | -7.821
-14 | -0.847 | 0.10017 | -0.004 | -8.458
-13.5 | -0.843 | 0.09507 | -0.004 | -8.871
-13 | -0.836 | 0.08997 | -0.005 | -9.294
-12.5 | -0.826 | 0.08349 | -0.006 | -9.895
-12 | -0.813 | 0.07828 | -0.006 | -10.384
-11.5 | -0.797 | 0.07268 | -0.007 | -10.963
-11 | -0.779 | 0.06704 | -0.008 | -11.627
-10.5 | -0.761 | 0.06077 | -0.01 | -12.521
-10 | -0.873 | 0.01665 | -0.017 | -52.464
-9.5 | -0.841 | 0.0156 | -0.018 | -53.932
-9 | -0.804 | 0.01485 | -0.019 | -54.118
-8.5 | -0.762 | 0.01428 | -0.02 | -53.376
-8 | -0.717 | 0.01368 | -0.022 | -52.44
-7.5 | -0.67 | 0.01316 | -0.023 | -50.923
-7 | -0.62 | 0.01263 | -0.024 | -49.107
-6.5 | -0.568 | 0.01213 | -0.025 | -46.814
-6 | -0.514 | 0.01169 | -0.026 | -43.996
-5.5 | -0.458 | 0.01129 | -0.028 | -40.617
-5 | -0.401 | 0.0109 | -0.029 | -36.822
-4.5 | -0.343 | 0.01055 | -0.03 | -32.544
-4 | -0.284 | 0.01023 | -0.031 | -27.81
-3.5 | -0.225 | 0.00989 | -0.033 | -22.762
-3 | -0.164 | 0.00567 | -0.034 | -28.921
-2.5 | -0.104 | 0.00562 | -0.035 | -18.539
-2 | -0.044 | 0.00558 | -0.036 | -7.885
-1.5 | 0.016 | 0.00556 | -0.037 | 2.955
-1 | 0.077 | 0.00554 | -0.039 | 13.924
-0.5 | 0.138 | 0.00552 | -0.04 | 25.03
0 | 0.197 | 0.00566 | -0.041 | 34.862
0.5 | 0.258 | 0.00571 | -0.042 | 45.168
1 | 0.318 | 0.00576 | -0.044 | 55.213
1.5 | 0.378 | 0.00581 | -0.045 | 64.999
2 | 0.436 | 0.00588 | -0.046 | 74.239
2.5 | 0.495 | 0.00595 | -0.047 | 83.206
3 | 0.554 | 0.00605 | -0.048 | 91.599
3.5 | 0.612 | 0.00616 | -0.05 | 99.324
4 | 0.67 | 0.00628 | -0.051 | 106.796
4.5 | 0.731 | 0.01245 | -0.053 | 58.688
5 | 0.786 | 0.01305 | -0.054 | 60.213
5.5 | 0.84 | 0.01358 | -0.055 | 61.85
6 | 0.892 | 0.01418 | -0.056 | 62.948
6.5 | 0.943 | 0.01471 | -0.057 | 64.1
7 | 0.991 | 0.01531 | -0.058 | 64.749
7.5 | 1.037 | 0.0162 | -0.06 | 64.001
8 | 1.08 | 0.01688 | -0.061 | 63.987
8.5 | 1.12 | 0.01755 | -0.062 | 63.815
9 | 1.157 | 0.01855 | -0.063 | 62.355
9.5 | 1.19 | 0.01939 | -0.064 | 61.375
10 | 1.219 | 0.02024 | -0.065 | 60.263
10.5 | 1.245 | 0.02116 | -0.066 | 58.855
11 | 1.266 | 0.02211 | -0.067 | 57.242
11.5 | 1.277 | 0.02329 | -0.068 | 54.816
12 | 1.273 | 0.02564 | -0.068 | 49.668
12.5 | 1.099 | 0.07295 | -0.049 | 15.06
13 | 1.072 | 0.08945 | -0.038 | 11.981
13.5 | 1.07 | 0.09314 | -0.04 | 11.492
14 | 1.059 | 0.09978 | -0.038 | 10.618
14.5 | 1.045 | 0.10854 | -0.035 | 9.631
15 | 1.032 | 0.11528 | -0.036 | 8.952
15.5 | 1.015 | 0.12177 | -0.036 | 8.338
16 | 0.996 | 0.12768 | -0.036 | 7.797
16.5 | 0.974 | 0.13584 | -0.035 | 7.173

## 34. Re 750k Mach 0.00 (2)
BIGFOIL.COM POLAR EXPORT
NACA67-215 a=0.8
NACA67-215 a=0.8 |  |  |  | Cl Max: | 1.1546 | at alpha= | 17 | deg
XFOIL ncrit=9 |  |  |  | L/D Max: | 77.7837 | at alpha= | 4 | deg
Re: | 750000 |  |  | Cd Min: | 0.17864 | at alpha= | -18.5 | deg
Mach: | 0 |  |  | Cl=0 at alpha= | -1.1771 | deg
|  |  |  | @ Cl=0.1, Cd= | 0.011081
|  |  |  | @ Cl=0.4, Cd= | 0.0091831
|  |  |  | @ Cl=0.6, Cd= | 0.014262
alpha (deg) | Cl | Cd | Cm | Cl/Cd
-18.5 | -0.4039 | 0.17864 | -0.0652 | -2.261
-18 | -0.4033 | 0.16918 | -0.0703 | -2.3839
-16.5 | -0.6488 | 0.07836 | -0.1092 | -8.2797
-16 | -0.7249 | 0.05939 | -0.12 | -12.2058
-15.5 | -0.7776 | 0.04852 | -0.1221 | -16.0264
-15 | -0.8004 | 0.0428 | -0.1202 | -18.7009
-14.5 | -0.821 | 0.03759 | -0.1166 | -21.8409
-14 | -0.8304 | 0.03348 | -0.1122 | -24.8029
-13.5 | -0.8347 | 0.02915 | -0.1074 | -28.6346
-13 | -0.8177 | 0.02688 | -0.1041 | -30.4204
-12.5 | -0.7937 | 0.02534 | -0.1013 | -31.322
-12 | -0.7667 | 0.02391 | -0.0985 | -32.0661
-11.5 | -0.7359 | 0.02233 | -0.096 | -32.9557
-11 | -0.7017 | 0.02106 | -0.0937 | -33.3191
-10.5 | -0.6667 | 0.0192 | -0.0917 | -34.724
-10 | -0.6291 | 0.01819 | -0.0899 | -34.5849
-9.5 | -0.589 | 0.01745 | -0.0883 | -33.7536
-9 | -0.5511 | 0.01637 | -0.0862 | -33.6652
-8.5 | -0.5107 | 0.01568 | -0.0845 | -32.5702
-8 | -0.4677 | 0.01517 | -0.0831 | -30.8306
-7.5 | -0.4313 | 0.01433 | -0.0805 | -30.0977
-7 | -0.3872 | 0.01392 | -0.0792 | -27.8161
-6.5 | -0.3484 | 0.01326 | -0.077 | -26.2745
-6 | -0.3055 | 0.01291 | -0.0753 | -23.6638
-5.5 | -0.2664 | 0.01239 | -0.0728 | -21.5012
-5 | -0.227 | 0.01201 | -0.0702 | -18.9009
-4.5 | -0.1924 | 0.01159 | -0.0667 | -16.6005
-4 | -0.1705 | 0.01099 | -0.0607 | -15.5141
-3.5 | -0.1619 | 0.01025 | -0.0524 | -15.7951
-3 | -0.1677 | 0.00902 | -0.0406 | -18.592
-2.5 | -0.1313 | 0.00891 | -0.0365 | -14.7363
-2 | -0.0765 | 0.0091 | -0.0364 | -8.4066
-1.5 | -0.0206 | 0.00939 | -0.0364 | -2.1938
-1 | 0.0113 | 0.0103 | -0.0316 | 1.0971
-0.5 | 0.065 | 0.0111 | -0.0304 | 5.8559
0 | 0.1204 | 0.01107 | -0.0308 | 10.8762
0.5 | 0.1813 | 0.01086 | -0.0322 | 16.6943
1 | 0.2475 | 0.01059 | -0.0346 | 23.3711
1.5 | 0.2938 | 0.01047 | -0.033 | 28.0611
2 | 0.3707 | 0.00956 | -0.0372 | 38.7762
2.5 | 0.436 | 0.00872 | -0.0389 | 50
3 | 0.4942 | 0.00803 | -0.0393 | 61.5442
3.5 | 0.5422 | 0.00769 | -0.0379 | 70.5072
4 | 0.5826 | 0.00749 | -0.0349 | 77.7837
4.5 | 0.586 | 0.00756 | -0.0237 | 77.5132
5 | 0.5536 | 0.00911 | -0.0066 | 60.7684
5.5 | 0.5453 | 0.01078 | 0.0045 | 50.5844
6 | 0.5569 | 0.01221 | 0.0114 | 45.6102
6.5 | 0.5799 | 0.01347 | 0.0162 | 43.0512
7 | 0.6091 | 0.01462 | 0.0198 | 41.6621
7.5 | 0.6456 | 0.01548 | 0.0222 | 41.7054
8 | 0.6857 | 0.01617 | 0.024 | 42.4057
8.5 | 0.7234 | 0.01692 | 0.0261 | 42.7541
9 | 0.7586 | 0.01786 | 0.0285 | 42.4748
9.5 | 0.7979 | 0.0186 | 0.0302 | 42.8978
10 | 0.8297 | 0.0197 | 0.033 | 42.1168
10.5 | 0.8663 | 0.02054 | 0.035 | 42.1762
11 | 0.8938 | 0.02186 | 0.0383 | 40.8875
11.5 | 0.9267 | 0.02291 | 0.0406 | 40.4496
12 | 0.9593 | 0.02473 | 0.0419 | 38.7909
12.5 | 1.0088 | 0.02645 | 0.0398 | 38.1399
13 | 1.0508 | 0.02827 | 0.0387 | 37.1701
13.5 | 1.0744 | 0.0303 | 0.0411 | 35.4587
14 | 1.0878 | 0.03331 | 0.0443 | 32.6569
14.5 | 1.1102 | 0.03552 | 0.0464 | 31.2556
15 | 1.1266 | 0.03837 | 0.0486 | 29.3615
15.5 | 1.1392 | 0.04164 | 0.0508 | 27.3583
16 | 1.1478 | 0.04543 | 0.0527 | 25.2652
16.5 | 1.1531 | 0.04971 | 0.0541 | 23.1965
17 | 1.1546 | 0.05466 | 0.0548 | 21.1233
17.5 | 1.1449 | 0.06131 | 0.0548 | 18.674
18 | 1.1239 | 0.07009 | 0.0534 | 16.0351
18.5 | 1.0905 | 0.08156 | 0.0498 | 13.3705
19 | 1.0667 | 0.09306 | 0.044 | 11.4625
19.5 | 1.0174 | 0.1101 | 0.0347 | 9.2407

## 35. Re 750k Mach 0.10 (1)
BIGFOIL.COM POLAR EXPORT
NACA67-215 a=0.8
NACA67-215 a=0.8 |  |  |  | Cl Max: | 1.269 | at alpha= | 11.5 | deg
JavaFoil+Calcfoil stall+Eppler ext transition |  |  |  | L/D Max: | 106.827 | at alpha= | 4 | deg
Re: | 750000 |  |  | Cd Min: | 0.00553 | at alpha= | -0.5 | deg
Mach: | 0.1 |  |  | Cl=0 at alpha= | -1.6393 | deg
|  |  |  | @ Cl=0.1, Cd= | 0.0055492
|  |  |  | @ Cl=0.4, Cd= | 0.0058541
|  |  |  | @ Cl=0.6, Cd= | 0.006159
alpha (deg) | Cl | Cd | Cm | Cl/Cd
-15 | -0.826 | 0.11521 | -0.002 | -7.173
-14.5 | -0.831 | 0.10922 | -0.003 | -7.605
-14 | -0.832 | 0.10114 | -0.004 | -8.228
-13.5 | -0.83 | 0.09584 | -0.004 | -8.662
-13 | -0.826 | 0.09055 | -0.005 | -9.121
-12.5 | -0.818 | 0.08461 | -0.006 | -9.664
-12 | -0.806 | 0.07878 | -0.006 | -10.232
-11.5 | -0.792 | 0.07356 | -0.007 | -10.761
-11 | -0.774 | 0.06844 | -0.008 | -11.316
-10.5 | -0.755 | 0.06335 | -0.009 | -11.912
-10 | -0.867 | 0.01737 | -0.017 | -49.912
-9.5 | -0.841 | 0.01573 | -0.018 | -53.439
-9 | -0.804 | 0.01496 | -0.019 | -53.762
-8.5 | -0.763 | 0.01437 | -0.02 | -53.11
-8 | -0.719 | 0.01378 | -0.022 | -52.2
-7.5 | -0.672 | 0.01323 | -0.023 | -50.803
-7 | -0.622 | 0.01272 | -0.024 | -48.914
-6.5 | -0.57 | 0.01219 | -0.025 | -46.766
-6 | -0.516 | 0.01174 | -0.027 | -43.982
-5.5 | -0.46 | 0.01133 | -0.028 | -40.637
-5 | -0.403 | 0.01096 | -0.029 | -36.778
-4.5 | -0.345 | 0.01058 | -0.03 | -32.581
-4 | -0.286 | 0.01026 | -0.032 | -27.86
-3.5 | -0.226 | 0.00991 | -0.033 | -22.807
-3 | -0.165 | 0.00569 | -0.034 | -28.957
-2.5 | -0.105 | 0.00564 | -0.035 | -18.558
-2 | -0.044 | 0.0056 | -0.036 | -7.894
-1.5 | 0.017 | 0.00558 | -0.038 | 2.961
-1 | 0.078 | 0.00556 | -0.039 | 13.958
-0.5 | 0.139 | 0.00553 | -0.04 | 25.068
0 | 0.198 | 0.00569 | -0.041 | 34.85
0.5 | 0.259 | 0.00572 | -0.043 | 45.246
1 | 0.319 | 0.00578 | -0.044 | 55.3
1.5 | 0.38 | 0.00583 | -0.045 | 65.11
2 | 0.438 | 0.0059 | -0.046 | 74.343
2.5 | 0.498 | 0.00597 | -0.047 | 83.313
3 | 0.557 | 0.00607 | -0.049 | 91.687
3.5 | 0.615 | 0.00619 | -0.05 | 99.4
4 | 0.674 | 0.0063 | -0.051 | 106.827
4.5 | 0.734 | 0.01283 | -0.053 | 57.214
5 | 0.79 | 0.013 | -0.054 | 60.749
5.5 | 0.844 | 0.01367 | -0.055 | 61.733
6 | 0.896 | 0.0143 | -0.056 | 62.67
6.5 | 0.947 | 0.01482 | -0.058 | 63.874
7 | 0.995 | 0.0154 | -0.059 | 64.589
7.5 | 1.04 | 0.01634 | -0.06 | 63.663
8 | 1.083 | 0.01699 | -0.061 | 63.728
8.5 | 1.122 | 0.01775 | -0.062 | 63.24
9 | 1.158 | 0.01856 | -0.063 | 62.417
9.5 | 1.19 | 0.01956 | -0.064 | 60.86
10 | 1.219 | 0.02046 | -0.065 | 59.565
10.5 | 1.243 | 0.02136 | -0.066 | 58.189
11 | 1.261 | 0.02237 | -0.067 | 56.377
11.5 | 1.269 | 0.0237 | -0.068 | 53.533
12 | 1.072 | 0.07541 | -0.043 | 14.221
12.5 | 1.064 | 0.08405 | -0.039 | 12.656
13 | 1.059 | 0.09015 | -0.038 | 11.748
13.5 | 1.052 | 0.09528 | -0.039 | 11.037
14 | 1.037 | 0.10206 | -0.035 | 10.159
14.5 | 1.023 | 0.10902 | -0.036 | 9.381
15 | 1.004 | 0.11596 | -0.035 | 8.658
15.5 | 0.983 | 0.1239 | -0.035 | 7.937
16 | 0.96 | 0.13002 | -0.034 | 7.38
16.5 | 0.935 | 0.1392 | -0.034 | 6.714

## 36. Re 750k Mach 0.10 (2)
BIGFOIL.COM POLAR EXPORT
NACA67-215 a=0.8
NACA67-215 a=0.8 |  |  |  | Cl Max: | 1.1356 | at alpha= | 16.5 | deg
XFOIL ncrit=9 |  |  |  | L/D Max: | 77.5 | at alpha= | 4 | deg
Re: | 750000 |  |  | Cd Min: | 0.21156 | at alpha= | 20 | deg
Mach: | 0.1 |  |  | Cl=0 at alpha= | -1.1326 | deg
|  |  |  | @ Cl=0.1, Cd= | 0.011141
|  |  |  | @ Cl=0.4, Cd= | 0.0092412
|  |  |  | @ Cl=0.6, Cd= | 0.014451
alpha (deg) | Cl | Cd | Cm | Cl/Cd
-18.5 | -0.4034 | 0.17933 | -0.0654 | -2.2495
-18 | -0.4021 | 0.17002 | -0.0704 | -2.365
-17.5 | -0.3954 | 0.1618 | -0.0744 | -2.4438
-17 | -0.3844 | 0.15479 | -0.077 | -2.4834
-16.5 | -0.3669 | 0.14991 | -0.0793 | -2.4475
-16 | -0.6496 | 0.07152 | -0.1145 | -9.0828
-15.5 | -0.7225 | 0.05494 | -0.1226 | -13.1507
-15 | -0.7551 | 0.0472 | -0.1231 | -15.9979
-14.5 | -0.788 | 0.04056 | -0.1204 | -19.428
-14 | -0.8036 | 0.03596 | -0.1163 | -22.3471
-13.5 | -0.8212 | 0.03073 | -0.1108 | -26.7231
-13 | -0.8102 | 0.02796 | -0.107 | -28.9771
-12.5 | -0.7889 | 0.02619 | -0.1039 | -30.1222
-12 | -0.764 | 0.02468 | -0.1008 | -30.9562
-11.5 | -0.7352 | 0.02293 | -0.0979 | -32.0628
-11 | -0.7019 | 0.02148 | -0.0955 | -32.6769
-10.5 | -0.6662 | 0.0196 | -0.0935 | -33.9898
-10 | -0.6291 | 0.01844 | -0.0915 | -34.1161
-9.5 | -0.589 | 0.01767 | -0.0898 | -33.3333
-9 | -0.5487 | 0.01676 | -0.088 | -32.7387
-8.5 | -0.5103 | 0.01582 | -0.0859 | -32.2566
-8 | -0.4675 | 0.01527 | -0.0843 | -30.6156
-7.5 | -0.4305 | 0.01444 | -0.0818 | -29.813
-7 | -0.3864 | 0.014 | -0.0804 | -27.6
-6.5 | -0.3472 | 0.01335 | -0.0781 | -26.0075
-6 | -0.3043 | 0.01297 | -0.0764 | -23.4618
-5.5 | -0.2649 | 0.01245 | -0.0739 | -21.2771
-5 | -0.225 | 0.01206 | -0.0714 | -18.6567
-4.5 | -0.1892 | 0.01165 | -0.068 | -16.2403
-4 | -0.1684 | 0.01107 | -0.0617 | -15.2123
-3.5 | -0.1601 | 0.01037 | -0.0533 | -15.4388
-3 | -0.1662 | 0.00915 | -0.0414 | -18.1639
-2.5 | -0.1324 | 0.00894 | -0.0366 | -14.8098
-2 | -0.0774 | 0.00913 | -0.0365 | -8.4775
-1.5 | -0.0216 | 0.00946 | -0.0365 | -2.2833
-1 | 0.0078 | 0.01037 | -0.0311 | 0.75217
-0.5 | 0.064 | 0.01116 | -0.0303 | 5.7348
0 | 0.1202 | 0.01113 | -0.0308 | 10.7996
0.5 | 0.1818 | 0.01091 | -0.0323 | 16.6636
1 | 0.2484 | 0.01065 | -0.0347 | 23.3239
1.5 | 0.2917 | 0.01055 | -0.0324 | 27.6493
2 | 0.3719 | 0.0096 | -0.0372 | 38.7396
2.5 | 0.4369 | 0.00877 | -0.0388 | 49.8176
3 | 0.4958 | 0.00806 | -0.0392 | 61.5136
3.5 | 0.5437 | 0.00772 | -0.0376 | 70.4275
4 | 0.5828 | 0.00752 | -0.0343 | 77.5
4.5 | 0.5835 | 0.00763 | -0.0225 | 76.4744
5 | 0.5512 | 0.00923 | -0.0055 | 59.7183
5.5 | 0.5435 | 0.01091 | 0.0055 | 49.8167
6 | 0.5552 | 0.01236 | 0.0125 | 44.9191
6.5 | 0.5786 | 0.01363 | 0.0172 | 42.4505
7 | 0.6083 | 0.01477 | 0.0208 | 41.1848
7.5 | 0.6457 | 0.0156 | 0.0231 | 41.391
8 | 0.6854 | 0.01633 | 0.025 | 41.9718
8.5 | 0.7234 | 0.01708 | 0.0272 | 42.3536
9 | 0.758 | 0.01809 | 0.0298 | 41.9016
9.5 | 0.7981 | 0.01881 | 0.0314 | 42.4296
10 | 0.8303 | 0.01992 | 0.0342 | 41.6817
10.5 | 0.8661 | 0.02084 | 0.0364 | 41.5595
11 | 0.8938 | 0.02219 | 0.0398 | 40.2794
11.5 | 0.9265 | 0.0233 | 0.0422 | 39.7639
12 | 0.9586 | 0.02517 | 0.0436 | 38.085
12.5 | 1.0073 | 0.02701 | 0.0417 | 37.2936
13 | 1.0486 | 0.02896 | 0.0407 | 36.2086
13.5 | 1.0706 | 0.03119 | 0.0433 | 34.3251
14 | 1.085 | 0.03423 | 0.0464 | 31.6973
14.5 | 1.1054 | 0.03671 | 0.0486 | 30.1117
15 | 1.1195 | 0.03986 | 0.051 | 28.0858
15.5 | 1.1293 | 0.04351 | 0.0532 | 25.955
16 | 1.1342 | 0.0478 | 0.055 | 23.728
16.5 | 1.1356 | 0.0527 | 0.0561 | 21.5484
17 | 1.1325 | 0.05846 | 0.0563 | 19.3722
17.5 | 1.115 | 0.0665 | 0.0555 | 16.7669
18 | 1.0894 | 0.07656 | 0.0527 | 14.2294
18.5 | 1.0541 | 0.08928 | 0.0472 | 11.8067
19 | 1.0089 | 0.10547 | 0.0383 | 9.5658
19.5 | 0.9531 | 0.12542 | 0.0265 | 7.5993
20 | 0.6959 | 0.21156 | -0.012 | 3.2894

## 37. Re 750k Mach 0.25 (1)
BIGFOIL.COM POLAR EXPORT
NACA67-215 a=0.8
NACA67-215 a=0.8 |  |  |  | Cl Max: | 1.215 | at alpha= | 10.5 | deg
JavaFoil+Calcfoil stall+Eppler ext transition |  |  |  | L/D Max: | 107.227 | at alpha= | 4 | deg
Re: | 750000 |  |  | Cd Min: | 0.00564 | at alpha= | -0.5 | deg
Mach: | 0.25 |  |  | Cl=0 at alpha= | -1.6371 | deg
|  |  |  | @ Cl=0.1, Cd= | 0.0056468
|  |  |  | @ Cl=0.4, Cd= | 0.0059433
|  |  |  | @ Cl=0.6, Cd= | 0.006248
alpha (deg) | Cl | Cd | Cm | Cl/Cd
-14 | -0.697 | 0.11251 | -0.003 | -6.197
-13.5 | -0.719 | 0.1058 | -0.004 | -6.794
-13 | -0.735 | 0.09716 | -0.005 | -7.567
-12.5 | -0.746 | 0.09092 | -0.005 | -8.203
-12 | -0.751 | 0.08402 | -0.006 | -8.935
-11.5 | -0.75 | 0.07834 | -0.007 | -9.573
-11 | -0.744 | 0.07264 | -0.008 | -10.24
-10.5 | -0.732 | 0.06801 | -0.009 | -10.766
-10 | -0.716 | 0.06281 | -0.01 | -11.403
-9.5 | -0.697 | 0.05714 | -0.011 | -12.2
-9 | -0.802 | 0.01588 | -0.02 | -50.493
-8.5 | -0.769 | 0.01501 | -0.021 | -51.209
-8 | -0.728 | 0.01434 | -0.022 | -50.737
-7.5 | -0.682 | 0.01374 | -0.023 | -49.676
-7 | -0.634 | 0.01314 | -0.025 | -48.252
-6.5 | -0.582 | 0.01258 | -0.026 | -46.28
-6 | -0.528 | 0.01207 | -0.027 | -43.752
-5.5 | -0.471 | 0.0116 | -0.029 | -40.621
-5 | -0.413 | 0.0112 | -0.03 | -36.869
-4.5 | -0.353 | 0.01082 | -0.031 | -32.65
-4 | -0.293 | 0.01048 | -0.032 | -27.975
-3.5 | -0.232 | 0.01012 | -0.034 | -22.921
-3 | -0.17 | 0.0098 | -0.035 | -17.374
-2.5 | -0.107 | 0.00574 | -0.036 | -18.716
-2 | -0.045 | 0.0057 | -0.037 | -7.962
-1.5 | 0.017 | 0.00567 | -0.038 | 2.985
-1 | 0.08 | 0.00565 | -0.04 | 14.079
-0.5 | 0.142 | 0.00564 | -0.041 | 25.228
0 | 0.204 | 0.00578 | -0.042 | 35.217
0.5 | 0.266 | 0.00583 | -0.044 | 45.63
1 | 0.328 | 0.00587 | -0.045 | 55.818
1.5 | 0.39 | 0.00593 | -0.046 | 65.677
2 | 0.45 | 0.00601 | -0.047 | 74.926
2.5 | 0.511 | 0.00609 | -0.049 | 83.915
3 | 0.571 | 0.00619 | -0.05 | 92.27
3.5 | 0.631 | 0.00631 | -0.051 | 99.958
4 | 0.691 | 0.00644 | -0.052 | 107.227
4.5 | 0.753 | 0.01322 | -0.054 | 56.929
5 | 0.809 | 0.01371 | -0.055 | 58.996
5.5 | 0.864 | 0.01398 | -0.057 | 61.77
6 | 0.916 | 0.01469 | -0.058 | 62.379
6.5 | 0.966 | 0.01527 | -0.059 | 63.303
7 | 1.013 | 0.0163 | -0.06 | 62.182
7.5 | 1.057 | 0.01706 | -0.061 | 61.947
8 | 1.096 | 0.01791 | -0.063 | 61.229
8.5 | 1.131 | 0.01875 | -0.064 | 60.337
9 | 1.162 | 0.01966 | -0.065 | 59.07
9.5 | 1.186 | 0.02066 | -0.066 | 57.406
10 | 1.205 | 0.02158 | -0.067 | 55.832
10.5 | 1.215 | 0.02298 | -0.068 | 52.861
11 | 1.017 | 0.07231 | -0.039 | 14.063
11.5 | 1.007 | 0.0787 | -0.036 | 12.793
12 | 0.99 | 0.08512 | -0.033 | 11.63
12.5 | 0.969 | 0.09127 | -0.033 | 10.615
13 | 0.941 | 0.09694 | -0.034 | 9.705
13.5 | 0.904 | 0.10466 | -0.029 | 8.636
14 | 0.863 | 0.11287 | -0.03 | 7.642
14.5 | 0.815 | 0.12061 | -0.03 | 6.758
15 | 0.762 | 0.13096 | -0.029 | 5.82
15.5 | 0.705 | 0.14495 | -0.031 | 4.863

## 38. Re 750k Mach 0.25 (2)
BIGFOIL.COM POLAR EXPORT
NACA67-215 a=0.8
NACA67-215 a=0.8 |  |  |  | Cl Max: | 1.0499 | at alpha= | 14.5 | deg
XFOIL ncrit=9 |  |  |  | L/D Max: | 75.0196 | at alpha= | 4 | deg
Re: | 750000 |  |  | Cd Min: | 0.21134 | at alpha= | 19.5 | deg
Mach: | 0.25 |  |  | Cl=0 at alpha= | -0.97398 | deg
|  |  |  | @ Cl=0.1, Cd= | 0.011438
|  |  |  | @ Cl=0.4, Cd= | 0.0095827
|  |  |  | @ Cl=0.6, Cd= | 0.015302
alpha (deg) | Cl | Cd | Cm | Cl/Cd
-17 | -0.3765 | 0.15933 | -0.0777 | -2.363
-16.5 | -0.358 | 0.1541 | -0.0803 | -2.3232
-16 | -0.3446 | 0.14782 | -0.0834 | -2.3312
-15.5 | -0.347 | 0.13747 | -0.0888 | -2.5242
-14.5 | -0.3666 | 0.11272 | -0.0986 | -3.2523
-14 | -0.6206 | 0.05413 | -0.1283 | -11.465
-13.5 | -0.6589 | 0.04563 | -0.1292 | -14.4401
-13 | -0.6997 | 0.03846 | -0.1257 | -18.1929
-12.5 | -0.7107 | 0.03431 | -0.1214 | -20.7141
-12 | -0.711 | 0.03115 | -0.1166 | -22.825
-11.5 | -0.7072 | 0.02796 | -0.1112 | -25.2933
-11 | -0.6924 | 0.02497 | -0.1064 | -27.7293
-10.5 | -0.6632 | 0.02264 | -0.1031 | -29.2933
-10 | -0.6273 | 0.0203 | -0.1006 | -30.9015
-9.5 | -0.5893 | 0.01908 | -0.0982 | -30.8857
-9 | -0.5478 | 0.0179 | -0.096 | -30.6034
-8.5 | -0.5076 | 0.0167 | -0.0936 | -30.3952
-8 | -0.4651 | 0.01598 | -0.0915 | -29.1051
-7.5 | -0.4244 | 0.01516 | -0.0891 | -27.9947
-7 | -0.3816 | 0.01452 | -0.0871 | -26.281
-6.5 | -0.3403 | 0.01389 | -0.0847 | -24.4996
-6 | -0.2979 | 0.01338 | -0.0825 | -22.2646
-5.5 | -0.2567 | 0.01284 | -0.0799 | -19.9922
-5 | -0.2143 | 0.01241 | -0.0775 | -17.2683
-4.5 | -0.1752 | 0.01197 | -0.0744 | -14.6366
-4 | -0.1524 | 0.01147 | -0.0683 | -13.2868
-3.5 | -0.1494 | 0.01096 | -0.0583 | -13.6314
-3 | -0.1557 | 0.0098 | -0.0461 | -15.8878
-2.5 | -0.1382 | 0.0091 | -0.0376 | -15.1868
-2 | -0.0872 | 0.00947 | -0.0363 | -9.208
-1.5 | -0.0611 | 0.01021 | -0.0304 | -5.9843
-1 | -0.0033 | 0.01058 | -0.03 | -0.31191
-0.5 | 0.0601 | 0.01147 | -0.03 | 5.2398
0 | 0.1216 | 0.01142 | -0.0311 | 10.648
0.5 | 0.1855 | 0.01122 | -0.0328 | 16.533
1 | 0.2113 | 0.01149 | -0.0268 | 18.3899
1.5 | 0.2884 | 0.01089 | -0.0308 | 26.483
2 | 0.3802 | 0.00985 | -0.0375 | 38.599
2.5 | 0.4439 | 0.00899 | -0.0384 | 49.3771
3 | 0.5056 | 0.00823 | -0.0389 | 61.4338
3.5 | 0.5522 | 0.00787 | -0.0366 | 70.1652
4 | 0.5754 | 0.00767 | -0.0294 | 75.0196
4.5 | 0.5701 | 0.0081 | -0.0163 | 70.3827
5 | 0.5386 | 0.00988 | 0.0004 | 54.5142
5.5 | 0.533 | 0.01164 | 0.011 | 45.7904
6 | 0.547 | 0.01314 | 0.0177 | 41.6286
6.5 | 0.5719 | 0.01444 | 0.0225 | 39.6053
7 | 0.6058 | 0.01548 | 0.0258 | 39.1344
7.5 | 0.6451 | 0.01631 | 0.0282 | 39.5524
8 | 0.6835 | 0.01726 | 0.0307 | 39.6002
8.5 | 0.7238 | 0.01801 | 0.0329 | 40.1888
9 | 0.7598 | 0.01907 | 0.0357 | 39.8427
9.5 | 0.7936 | 0.02032 | 0.0387 | 39.0551
10 | 0.831 | 0.02132 | 0.0412 | 38.9775
10.5 | 0.8606 | 0.02281 | 0.0446 | 37.7291
11 | 0.8918 | 0.02419 | 0.0479 | 36.8665
11.5 | 0.9179 | 0.02598 | 0.0514 | 35.331
12 | 0.9503 | 0.02803 | 0.0534 | 33.903
12.5 | 0.9934 | 0.03055 | 0.0526 | 32.5172
13 | 1.0306 | 0.03347 | 0.0519 | 30.7918
13.5 | 1.0386 | 0.03753 | 0.0555 | 27.6739
14 | 1.0491 | 0.04133 | 0.0583 | 25.3835
14.5 | 1.0499 | 0.0462 | 0.0609 | 22.7251
15 | 1.0391 | 0.05256 | 0.0627 | 19.7698
15.5 | 1.0197 | 0.0605 | 0.0628 | 16.8545
16 | 0.9868 | 0.07124 | 0.0603 | 13.8518
16.5 | 0.9466 | 0.08482 | 0.0542 | 11.1601
17 | 0.8972 | 0.10236 | 0.0439 | 8.7651
19 | 0.6706 | 0.20433 | -0.0061 | 3.2819
19.5 | 0.6842 | 0.21134 | -0.0102 | 3.2374

## 39. Re 750k Mach 0.50 (1)
BIGFOIL.COM POLAR EXPORT
NACA67-215 a=0.8
NACA67-215 a=0.8 |  |  |  | Cl Max: | 1.186 | at alpha= | 20 | deg
JavaFoil+Calcfoil stall+Eppler ext transition |  |  |  | L/D Max: | 101.379 | at alpha= | 3.5 | deg
Re: | 750000 |  |  | Cd Min: | 0.00607 | at alpha= | -0.5 | deg
Mach: | 0.5 |  |  | Cl=0 at alpha= | -1.6377 | deg
|  |  |  | @ Cl=0.1, Cd= | 0.0060866
|  |  |  | @ Cl=0.4, Cd= | 0.0063707
|  |  |  | @ Cl=0.6, Cd= | 0.0066925
alpha (deg) | Cl | Cd | Cm | Cl/Cd
-20 | -1.014 | 0.2058 | 0.004 | -4.926
-19.5 | -0.987 | 0.2008 | 0.003 | -4.915
-19 | -0.96 | 0.19762 | 0.002 | -4.859
-18.5 | -0.933 | 0.18861 | 0.002 | -4.949
-18 | -0.905 | 0.1904 | 0.001 | -4.755
-17.5 | -0.877 | 0.18412 | 0 | -4.764
-17 | -0.85 | 0.17729 | 0 | -4.794
-16.5 | -0.823 | 0.17162 | -0.001 | -4.796
-16 | -0.796 | 0.16919 | -0.002 | -4.705
-15.5 | -0.769 | 0.16504 | -0.003 | -4.659
-15 | -0.74 | 0.15237 | -0.003 | -4.857
-14.5 | -0.713 | 0.18961 | -0.004 | -3.758
-14 | -0.685 | 0.14613 | -0.004 | -4.691
-13.5 | -0.658 | 0.14129 | -0.005 | -4.659
-13 | -0.631 | 0.13355 | -0.006 | -4.725
-12.5 | -0.603 | 0.13585 | -0.006 | -4.44
-12 | -0.575 | 0.12559 | -0.006 | -4.577
-11.5 | -0.547 | 0.11734 | -0.007 | -4.665
-11 | -0.52 | 0.11416 | -0.008 | -4.555
-10.5 | -0.492 | 0.11114 | -0.008 | -4.431
-10 | -0.464 | 0.10584 | -0.008 | -4.385
-9.5 | -0.437 | 0.09839 | -0.009 | -4.438
-9 | -0.409 | 0.09041 | -0.009 | -4.526
-8.5 | -0.381 | 0.07931 | -0.009 | -4.807
-8 | -0.468 | 0.06386 | -0.01 | -7.327
-7.5 | -0.543 | 0.05242 | -0.013 | -10.361
-7 | -0.537 | 0.04692 | -0.014 | -11.452
-6.5 | -0.617 | 0.01454 | -0.029 | -42.451
-6 | -0.571 | 0.01378 | -0.03 | -41.392
-5.5 | -0.515 | 0.0131 | -0.032 | -39.3
-5 | -0.454 | 0.01245 | -0.033 | -36.462
-4.5 | -0.39 | 0.01193 | -0.034 | -32.718
-4 | -0.325 | 0.01146 | -0.036 | -28.328
-3.5 | -0.257 | 0.01103 | -0.037 | -23.333
-3 | -0.189 | 0.0106 | -0.039 | -17.846
-2.5 | -0.119 | 0.00622 | -0.04 | -19.162
-2 | -0.05 | 0.00616 | -0.041 | -8.17
-1.5 | 0.019 | 0.00611 | -0.043 | 3.078
-1 | 0.088 | 0.00609 | -0.044 | 14.535
-0.5 | 0.158 | 0.00607 | -0.045 | 26.047
0 | 0.227 | 0.00621 | -0.047 | 36.543
0.5 | 0.296 | 0.00624 | -0.048 | 47.408
1 | 0.365 | 0.00632 | -0.05 | 57.766
1.5 | 0.434 | 0.00642 | -0.051 | 67.643
2 | 0.5 | 0.00651 | -0.052 | 76.925
2.5 | 0.568 | 0.00664 | -0.054 | 85.529
3 | 0.635 | 0.00675 | -0.055 | 93.971
3.5 | 0.701 | 0.00691 | -0.057 | 101.379
4 | 0.771 | 0.01436 | -0.058 | 53.642
4.5 | 0.832 | 0.01507 | -0.06 | 55.235
5 | 0.89 | 0.0158 | -0.061 | 56.366
5.5 | 0.944 | 0.01657 | -0.063 | 56.955
6 | 0.99 | 0.01745 | -0.064 | 56.702
6.5 | 1.025 | 0.01887 | -0.065 | 54.301
7 | 1.042 | 0.02011 | -0.067 | 51.806
7.5 | 1.025 | 0.02118 | -0.068 | 48.372
8 | 0.745 | 0.06029 | -0.027 | 12.36
8.5 | 0.56 | 0.08524 | -0.028 | 6.572
9 | 0.587 | 0.08792 | -0.028 | 6.681
9.5 | 0.615 | 0.09655 | -0.031 | 6.372
10 | 0.642 | 0.09942 | -0.032 | 6.461
10.5 | 0.671 | 0.11202 | -0.035 | 5.987
11 | 0.698 | 0.11505 | -0.036 | 6.064
11.5 | 0.725 | 0.1182 | -0.037 | 6.131
12 | 0.752 | 0.12403 | -0.037 | 6.06
12.5 | 0.78 | 0.13235 | -0.041 | 5.896
13 | 0.807 | 0.13237 | -0.042 | 6.098
13.5 | 0.834 | 0.1426 | -0.042 | 5.848
14 | 0.861 | 0.14504 | -0.043 | 5.934
14.5 | 0.888 | 0.15078 | -0.045 | 5.89
15 | 0.916 | 0.15675 | -0.047 | 5.846
15.5 | 0.943 | 0.16138 | -0.048 | 5.843
16 | 0.97 | 0.16638 | -0.049 | 5.827
16.5 | 0.996 | 0.17207 | -0.05 | 5.79
17 | 1.027 | 0.18181 | -0.053 | 5.646
17.5 | 1.052 | 0.18343 | -0.053 | 5.734
18 | 1.078 | 0.18854 | -0.054 | 5.718
18.5 | 1.105 | 0.19129 | -0.055 | 5.775
19 | 1.133 | 0.19985 | -0.057 | 5.671
19.5 | 1.16 | 0.21343 | -0.058 | 5.435
20 | 1.186 | 0.21788 | -0.059 | 5.443

## 40. Re 750k Mach 0.50 (2)
BIGFOIL.COM POLAR EXPORT
NACA67-215 a=0.8
NACA67-215 a=0.8 |  |  |  | Cl Max: | 0.8266 | at alpha= | 10.5 | deg
XFOIL ncrit=9 |  |  |  | L/D Max: | 56.3685 | at alpha= | 4 | deg
Re: | 750000 |  |  | Cd Min: | 0.1588 | at alpha= | 15.5 | deg
Mach: | 0.5 |  |  | Cl=0 at alpha= | -0.286 | deg
|  |  |  | @ Cl=0.1, Cd= | 0.013223
|  |  |  | @ Cl=0.4, Cd= | 0.010749
|  |  |  | @ Cl=0.6, Cd= | 0.018843
alpha (deg) | Cl | Cd | Cm | Cl/Cd
-13.5 | -0.263 | 0.12098 | -0.1113 | -2.1739
-13 | -0.2742 | 0.10784 | -0.117 | -2.5427
-12.5 | -0.2659 | 0.10102 | -0.1204 | -2.6322
-12 | -0.2826 | 0.08899 | -0.1261 | -3.1756
-11.5 | -0.2992 | 0.07798 | -0.1317 | -3.8369
-11 | -0.3289 | 0.06288 | -0.1413 | -5.2306
-10.5 | -0.3716 | 0.05001 | -0.149 | -7.4305
-10 | -0.4133 | 0.04153 | -0.1488 | -9.9518
-9.5 | -0.444 | 0.03558 | -0.1441 | -12.4789
-9 | -0.4707 | 0.03007 | -0.1365 | -15.6535
-8.5 | -0.4774 | 0.02552 | -0.1287 | -18.7069
-8 | -0.4517 | 0.02156 | -0.1234 | -20.9508
-7.5 | -0.4094 | 0.01931 | -0.1195 | -21.2015
-7 | -0.3576 | 0.01781 | -0.1165 | -20.0786
-6.5 | -0.3119 | 0.0166 | -0.113 | -18.7892
-6 | -0.2678 | 0.01561 | -0.109 | -17.1557
-5.5 | -0.223 | 0.01489 | -0.1052 | -14.9765
-5 | -0.1822 | 0.01435 | -0.101 | -12.6969
-4.5 | -0.1424 | 0.01409 | -0.0966 | -10.1065
-4 | -0.1049 | 0.01373 | -0.0917 | -7.6402
-3.5 | -0.0831 | 0.01295 | -0.0841 | -6.417
-2 | -0.1718 | 0.01109 | -0.0281 | -15.4914
1 | 0.1289 | 0.01345 | -0.008 | 9.5836
1.5 | 0.2271 | 0.01265 | -0.0144 | 17.9526
2.5 | 0.3861 | 0.01099 | -0.0193 | 35.1319
3 | 0.4656 | 0.00961 | -0.0209 | 48.4495
3.5 | 0.474 | 0.00982 | -0.0096 | 48.2688
4 | 0.5293 | 0.00939 | -0.0069 | 56.3685
4.5 | 0.5204 | 0.01052 | 0.0072 | 49.4677
5 | 0.4979 | 0.01267 | 0.0221 | 39.2976
5.5 | 0.4997 | 0.01466 | 0.0318 | 34.0859
6 | 0.5203 | 0.01638 | 0.0383 | 31.7643
6.5 | 0.5567 | 0.01766 | 0.0425 | 31.5232
7 | 0.598 | 0.01878 | 0.0463 | 31.8424
7.5 | 0.6381 | 0.02004 | 0.0502 | 31.8413
8 | 0.6795 | 0.02137 | 0.0539 | 31.7969
8.5 | 0.7152 | 0.02311 | 0.0582 | 30.9476
9 | 0.7487 | 0.02511 | 0.0628 | 29.8168
9.5 | 0.7821 | 0.0273 | 0.0674 | 28.6484
10 | 0.8091 | 0.03038 | 0.0723 | 26.6327
10.5 | 0.8266 | 0.03464 | 0.0773 | 23.8626
11 | 0.823 | 0.04002 | 0.0824 | 20.5647
11.5 | 0.8065 | 0.04666 | 0.086 | 17.2846
12 | 0.7785 | 0.0549 | 0.0872 | 14.1803
12.5 | 0.7408 | 0.06609 | 0.0839 | 11.209
13 | 0.7014 | 0.08106 | 0.0742 | 8.6528
13.5 | 0.6639 | 0.09928 | 0.0609 | 6.6871
14 | 0.623 | 0.11914 | 0.0486 | 5.2291
14.5 | 0.6093 | 0.13472 | 0.0383 | 4.5227
15 | 0.6038 | 0.14741 | 0.0315 | 4.0961
15.5 | 0.6064 | 0.1588 | 0.0253 | 3.8186

## 41. Re 1M Mach 0.00 (1)
BIGFOIL.COM POLAR EXPORT
NACA67-215 a=0.8
NACA67-215 a=0.8 |  |  |  | Cl Max: | 1.288 | at alpha= | 12.5 | deg
JavaFoil+Calcfoil stall+Eppler ext transition |  |  |  | L/D Max: | 123.701 | at alpha= | 4 | deg
Re: | 1000000 |  |  | Cd Min: | 0.00483 | at alpha= | 2 | deg
Mach: | 0 |  |  | Cl=0 at alpha= | -1.6393 | deg
|  |  |  | @ Cl=0.1, Cd= | 0.0048828
|  |  |  | @ Cl=0.4, Cd= | 0.0050135
|  |  |  | @ Cl=0.6, Cd= | 0.0052979
alpha (deg) | Cl | Cd | Cm | Cl/Cd
-16 | -0.839 | 0.12455 | -0.001 | -6.735
-15.5 | -0.845 | 0.11823 | -0.002 | -7.147
-15 | -0.849 | 0.1098 | -0.003 | -7.732
-14.5 | -0.85 | 0.10537 | -0.003 | -8.071
-14 | -0.849 | 0.09769 | -0.004 | -8.69
-13.5 | -0.845 | 0.09248 | -0.005 | -9.137
-13 | -0.838 | 0.08677 | -0.005 | -9.657
-12.5 | -0.829 | 0.08049 | -0.006 | -10.296
-12 | -0.817 | 0.07507 | -0.007 | -10.878
-11.5 | -0.804 | 0.0682 | -0.008 | -11.789
-11 | -0.924 | 0.01865 | -0.014 | -49.526
-10.5 | -0.906 | 0.01662 | -0.016 | -54.487
-10 | -0.877 | 0.01563 | -0.017 | -56.081
-9.5 | -0.843 | 0.01457 | -0.018 | -57.83
-9 | -0.805 | 0.01368 | -0.019 | -58.824
-8.5 | -0.763 | 0.01344 | -0.02 | -56.759
-8 | -0.718 | 0.01287 | -0.022 | -55.78
-7.5 | -0.671 | 0.01237 | -0.023 | -54.21
-7 | -0.621 | 0.01187 | -0.024 | -52.306
-6.5 | -0.569 | 0.0114 | -0.025 | -49.876
-6 | -0.515 | 0.01097 | -0.027 | -46.931
-5.5 | -0.459 | 0.01059 | -0.028 | -43.331
-5 | -0.402 | 0.01022 | -0.029 | -39.304
-4.5 | -0.344 | 0.00987 | -0.03 | -34.792
-4 | -0.285 | 0.00957 | -0.032 | -29.739
-3.5 | -0.225 | 0.00924 | -0.033 | -24.38
-3 | -0.165 | 0.00496 | -0.034 | -33.288
-2.5 | -0.105 | 0.00493 | -0.035 | -21.247
-2 | -0.044 | 0.0049 | -0.037 | -9.025
-1.5 | 0.017 | 0.00489 | -0.038 | 3.378
-1 | 0.078 | 0.00489 | -0.039 | 15.886
-0.5 | 0.139 | 0.00487 | -0.04 | 28.488
0 | 0.198 | 0.00499 | -0.042 | 39.797
0.5 | 0.259 | 0.00503 | -0.043 | 51.499
1 | 0.319 | 0.00507 | -0.044 | 62.971
1.5 | 0.38 | 0.00511 | -0.045 | 74.237
2 | 0.438 | 0.00483 | -0.046 | 90.662
2.5 | 0.498 | 0.00504 | -0.048 | 98.687
3 | 0.557 | 0.00512 | -0.049 | 108.626
3.5 | 0.615 | 0.00536 | -0.05 | 114.896
4 | 0.674 | 0.00545 | -0.051 | 123.701
4.5 | 0.731 | 0.01198 | -0.053 | 61.014
5 | 0.787 | 0.01242 | -0.054 | 63.355
5.5 | 0.841 | 0.01292 | -0.055 | 65.085
6 | 0.893 | 0.01337 | -0.056 | 66.819
6.5 | 0.944 | 0.01399 | -0.057 | 67.456
7 | 0.992 | 0.01453 | -0.059 | 68.279
7.5 | 1.038 | 0.01539 | -0.06 | 67.436
8 | 1.081 | 0.01604 | -0.061 | 67.388
8.5 | 1.121 | 0.0167 | -0.062 | 67.12
9 | 1.158 | 0.01753 | -0.063 | 66.043
9.5 | 1.191 | 0.0183 | -0.064 | 65.095
10 | 1.221 | 0.01914 | -0.065 | 63.765
10.5 | 1.246 | 0.02 | -0.066 | 62.332
11 | 1.267 | 0.02095 | -0.067 | 60.49
11.5 | 1.279 | 0.022 | -0.068 | 58.15
12 | 1.286 | 0.02311 | -0.069 | 55.648
12.5 | 1.288 | 0.0243 | -0.07 | 53.003
13 | 1.088 | 0.08074 | -0.046 | 13.471
13.5 | 1.09 | 0.08252 | -0.049 | 13.203
14 | 1.066 | 0.09494 | -0.043 | 11.233
14.5 | 1.048 | 0.10424 | -0.039 | 10.058
15 | 1.035 | 0.1104 | -0.039 | 9.371
15.5 | 1.018 | 0.11644 | -0.039 | 8.742
16 | 0.998 | 0.12392 | -0.039 | 8.052
16.5 | 0.976 | 0.13252 | -0.038 | 7.368
17 | 0.953 | 0.13904 | -0.038 | 6.854
17.5 | 0.929 | 0.14702 | -0.038 | 6.319

## 42. Re 1M Mach 0.00 (2)
BIGFOIL.COM POLAR EXPORT
NACA67-215 a=0.8
NACA67-215 a=0.8 |  |  |  | Cl Max: | 1.2013 | at alpha= | 17.5 | deg
XFOIL ncrit=9 |  |  |  | L/D Max: | 89.0726 | at alpha= | 4 | deg
Re: | 1000000 |  |  | Cd Min: | 0.19628 | at alpha= | -20 | deg
Mach: | 0 |  |  | Cl=0 at alpha= | -1.4754 | deg
|  |  |  | @ Cl=0.1, Cd= | 0.007843
|  |  |  | @ Cl=0.4, Cd= | 0.0070577
|  |  |  | @ Cl=0.6, Cd= | 0.013174
alpha (deg) | Cl | Cd | Cm | Cl/Cd
-20 | -0.4547 | 0.19628 | -0.0526 | -2.3166
-19.5 | -0.4391 | 0.19099 | -0.0558 | -2.2991
-18 | -0.7782 | 0.08008 | -0.1041 | -9.7178
-17.5 | -0.839 | 0.06253 | -0.1143 | -13.4176
-17 | -0.8786 | 0.0515 | -0.1186 | -17.0602
-16.5 | -0.8999 | 0.04451 | -0.119 | -20.2179
-16 | -0.9119 | 0.03935 | -0.1177 | -23.1741
-15.5 | -0.9182 | 0.0351 | -0.1151 | -26.1595
-15 | -0.9109 | 0.03237 | -0.1124 | -28.1403
-14.5 | -0.9037 | 0.02951 | -0.1091 | -30.6235
-14 | -0.8892 | 0.02723 | -0.1059 | -32.6552
-13.5 | -0.8698 | 0.02534 | -0.1028 | -34.3252
-13 | -0.8475 | 0.02357 | -0.0997 | -35.9567
-12.5 | -0.8193 | 0.02212 | -0.0971 | -37.0389
-12 | -0.7885 | 0.02082 | -0.0947 | -37.8722
-11.5 | -0.7628 | 0.01894 | -0.0915 | -40.2746
-11 | -0.7277 | 0.01793 | -0.0893 | -40.5856
-10.5 | -0.6908 | 0.01708 | -0.0872 | -40.445
-10 | -0.6524 | 0.01624 | -0.0854 | -40.1724
-9.5 | -0.6166 | 0.01518 | -0.083 | -40.6192
-9 | -0.5753 | 0.01453 | -0.0814 | -39.5939
-8.5 | -0.5317 | 0.01405 | -0.0801 | -37.8434
-8 | -0.4932 | 0.01322 | -0.0779 | -37.3071
-7.5 | -0.4486 | 0.0128 | -0.0766 | -35.0469
-7 | -0.4082 | 0.01216 | -0.0745 | -33.5691
-6.5 | -0.3635 | 0.01186 | -0.0731 | -30.6492
-6 | -0.3219 | 0.01132 | -0.0712 | -28.4364
-5.5 | -0.2776 | 0.01102 | -0.0696 | -25.1906
-5 | -0.2368 | 0.01063 | -0.0673 | -22.2766
-4.5 | -0.198 | 0.01028 | -0.0645 | -19.2607
-4 | -0.1653 | 0.00969 | -0.0606 | -17.0588
-3.5 | -0.1392 | 0.00882 | -0.0555 | -15.7823
-3 | -0.1245 | 0.00779 | -0.048 | -15.982
-2.5 | -0.1089 | 0.00687 | -0.0401 | -15.8515
-2 | -0.0567 | 0.00705 | -0.0397 | -8.0426
-1.5 | -0.0027 | 0.00724 | -0.0395 | -0.37293
-1 | 0.0523 | 0.00748 | -0.0395 | 6.992
-0.5 | 0.1088 | 0.00791 | -0.0393 | 13.7547
0 | 0.1664 | 0.008 | -0.0399 | 20.8
0.5 | 0.2254 | 0.00808 | -0.0411 | 27.896
1 | 0.2783 | 0.00794 | -0.0408 | 35.0504
1.5 | 0.3421 | 0.00745 | -0.0426 | 45.9195
2 | 0.3997 | 0.00706 | -0.0431 | 56.6147
2.5 | 0.4567 | 0.00663 | -0.0433 | 68.8839
3 | 0.508 | 0.0064 | -0.0426 | 79.375
3.5 | 0.5576 | 0.00629 | -0.0416 | 88.6486
4 | 0.5763 | 0.00647 | -0.0338 | 89.0726
4.5 | 0.542 | 0.00768 | -0.0156 | 70.5729
5 | 0.5288 | 0.0093 | -0.003 | 56.8602
5.5 | 0.5396 | 0.01069 | 0.0044 | 50.4771
6 | 0.5617 | 0.01186 | 0.0096 | 47.3609
6.5 | 0.5905 | 0.01294 | 0.0134 | 45.6337
7 | 0.6258 | 0.01381 | 0.0161 | 45.315
7.5 | 0.6659 | 0.01448 | 0.018 | 45.9876
8 | 0.7065 | 0.01515 | 0.0198 | 46.6337
8.5 | 0.7447 | 0.01592 | 0.0219 | 46.7776
9 | 0.7855 | 0.01653 | 0.0235 | 47.5197
9.5 | 0.8222 | 0.01742 | 0.0256 | 47.1986
10 | 0.8618 | 0.01815 | 0.0272 | 47.4821
10.5 | 0.8962 | 0.01909 | 0.0296 | 46.946
11 | 0.9306 | 0.02011 | 0.0319 | 46.2755
11.5 | 0.9613 | 0.02124 | 0.0347 | 45.2589
12 | 0.9935 | 0.02228 | 0.0372 | 44.5916
12.5 | 1.0208 | 0.0237 | 0.0401 | 43.0717
13.5 | 1.106 | 0.02761 | 0.0376 | 40.058
14 | 1.1329 | 0.02936 | 0.0396 | 38.5865
14.5 | 1.1547 | 0.03148 | 0.042 | 36.6804
15 | 1.1632 | 0.03473 | 0.0453 | 33.4927
15.5 | 1.1719 | 0.03815 | 0.0482 | 30.7182
16 | 1.185 | 0.04133 | 0.0502 | 28.6717
16.5 | 1.1946 | 0.04503 | 0.0519 | 26.529
17 | 1.199 | 0.04944 | 0.0531 | 24.2516
17.5 | 1.2013 | 0.05442 | 0.0537 | 22.0746
18 | 1.1958 | 0.06069 | 0.0535 | 19.7034
18.5 | 1.1876 | 0.06783 | 0.0521 | 17.5085
19 | 1.1822 | 0.07523 | 0.0494 | 15.7145
19.5 | 1.1576 | 0.08603 | 0.045 | 13.4558
20 | 1.1252 | 0.0991 | 0.0385 | 11.3542

## 43. Re 1M Mach 0.10 (1)
BIGFOIL.COM POLAR EXPORT
NACA67-215 a=0.8
NACA67-215 a=0.8 |  |  |  | Cl Max: | 1.276 | at alpha= | 12 | deg
JavaFoil+Calcfoil stall+Eppler ext transition |  |  |  | L/D Max: | 123.508 | at alpha= | 4 | deg
Re: | 1000000 |  |  | Cd Min: | 0.00485 | at alpha= | 2 | deg
Mach: | 0.1 |  |  | Cl=0 at alpha= | -1.6393 | deg
|  |  |  | @ Cl=0.1, Cd= | 0.0048964
|  |  |  | @ Cl=0.4, Cd= | 0.0050398
|  |  |  | @ Cl=0.6, Cd= | 0.0052164
alpha (deg) | Cl | Cd | Cm | Cl/Cd
-15.5 | -0.82 | 0.119 | -0.002 | -6.891
-15 | -0.827 | 0.11231 | -0.003 | -7.367
-14.5 | -0.832 | 0.10704 | -0.003 | -7.77
-14 | -0.834 | 0.09885 | -0.004 | -8.433
-13.5 | -0.832 | 0.09297 | -0.005 | -8.947
-13 | -0.827 | 0.08793 | -0.005 | -9.409
-12.5 | -0.82 | 0.08168 | -0.006 | -10.037
-12 | -0.809 | 0.07624 | -0.007 | -10.611
-11.5 | -0.796 | 0.07036 | -0.008 | -11.314
-11 | -0.791 | 0.05924 | -0.01 | -13.349
-10.5 | -0.902 | 0.01705 | -0.016 | -52.879
-10 | -0.876 | 0.01558 | -0.017 | -56.184
-9.5 | -0.843 | 0.01468 | -0.018 | -57.406
-9 | -0.805 | 0.01379 | -0.019 | -58.397
-8.5 | -0.764 | 0.01354 | -0.021 | -56.424
-8 | -0.72 | 0.01297 | -0.022 | -55.488
-7.5 | -0.673 | 0.01244 | -0.023 | -54.057
-7 | -0.623 | 0.01196 | -0.024 | -52.1
-6.5 | -0.571 | 0.01145 | -0.025 | -49.846
-6 | -0.517 | 0.01102 | -0.027 | -46.911
-5.5 | -0.461 | 0.01063 | -0.028 | -43.359
-5 | -0.403 | 0.01027 | -0.029 | -39.278
-4.5 | -0.345 | 0.00993 | -0.03 | -34.761
-4 | -0.286 | 0.00961 | -0.032 | -29.744
-3.5 | -0.226 | 0.00928 | -0.033 | -24.382
-3 | -0.166 | 0.00498 | -0.034 | -33.335
-2.5 | -0.105 | 0.00494 | -0.035 | -21.295
-2 | -0.044 | 0.00492 | -0.037 | -9.032
-1.5 | 0.017 | 0.00491 | -0.038 | 3.382
-1 | 0.078 | 0.0049 | -0.039 | 15.932
-0.5 | 0.139 | 0.00489 | -0.04 | 28.542
0 | 0.199 | 0.00501 | -0.042 | 39.767
0.5 | 0.26 | 0.00504 | -0.043 | 51.619
1 | 0.321 | 0.00509 | -0.044 | 63.079
1.5 | 0.381 | 0.00513 | -0.045 | 74.362
2 | 0.44 | 0.00485 | -0.047 | 90.771
2.5 | 0.5 | 0.00506 | -0.048 | 98.849
3 | 0.559 | 0.00514 | -0.049 | 108.786
3.5 | 0.618 | 0.00525 | -0.05 | 117.747
4 | 0.677 | 0.00548 | -0.052 | 123.508
4.5 | 0.735 | 0.01203 | -0.053 | 61.054
5 | 0.79 | 0.0125 | -0.054 | 63.237
5.5 | 0.844 | 0.013 | -0.055 | 64.932
6 | 0.897 | 0.01348 | -0.057 | 66.518
6.5 | 0.947 | 0.01407 | -0.058 | 67.346
7 | 0.995 | 0.01461 | -0.059 | 68.117
7.5 | 1.041 | 0.01554 | -0.06 | 66.996
8 | 1.084 | 0.01615 | -0.061 | 67.101
8.5 | 1.123 | 0.01685 | -0.062 | 66.66
9 | 1.159 | 0.01763 | -0.063 | 65.769
9.5 | 1.192 | 0.01851 | -0.064 | 64.381
10 | 1.22 | 0.01936 | -0.066 | 63.034
10.5 | 1.244 | 0.02025 | -0.067 | 61.431
11 | 1.263 | 0.02121 | -0.068 | 59.551
11.5 | 1.272 | 0.02231 | -0.069 | 57.033
12 | 1.276 | 0.02352 | -0.069 | 54.243
12.5 | 1.253 | 0.02819 | -0.069 | 44.436
13 | 1.071 | 0.08316 | -0.045 | 12.877
13.5 | 1.061 | 0.08862 | -0.045 | 11.978
14 | 1.04 | 0.09893 | -0.039 | 10.513
14.5 | 1.026 | 0.10561 | -0.039 | 9.711
15 | 1.006 | 0.11303 | -0.038 | 8.901
15.5 | 0.985 | 0.1185 | -0.038 | 8.314
16 | 0.962 | 0.12632 | -0.037 | 7.612
16.5 | 0.936 | 0.13297 | -0.037 | 7.042
17 | 0.909 | 0.14368 | -0.037 | 6.33

## 44. Re 1M Mach 0.10 (2)
BIGFOIL.COM POLAR EXPORT
NACA67-215 a=0.8
NACA67-215 a=0.8 |  |  |  | Cl Max: | 1.1812 | at alpha= | 17 | deg
XFOIL ncrit=9 |  |  |  | L/D Max: | 88.6371 | at alpha= | 3.5 | deg
Re: | 1000000 |  |  | Cd Min: | 0.19698 | at alpha= | -20 | deg
Mach: | 0.1 |  |  | Cl=0 at alpha= | -1.4685 | deg
|  |  |  | @ Cl=0.1, Cd= | 0.0078799
|  |  |  | @ Cl=0.4, Cd= | 0.0071086
|  |  |  | @ Cl=0.6, Cd= | 0.013336
alpha (deg) | Cl | Cd | Cm | Cl/Cd
-20 | -0.4549 | 0.19698 | -0.0527 | -2.3094
-19.5 | -0.4392 | 0.19171 | -0.0559 | -2.291
-19 | -0.4251 | 0.18592 | -0.0591 | -2.2865
-18.5 | -0.4242 | 0.17592 | -0.0639 | -2.4113
-18 | -0.4152 | 0.16793 | -0.0674 | -2.4725
-17 | -0.818 | 0.06044 | -0.1167 | -13.5341
-16.5 | -0.8528 | 0.0503 | -0.1203 | -16.9543
-16 | -0.8718 | 0.04372 | -0.1206 | -19.9405
-15.5 | -0.8894 | 0.03809 | -0.1187 | -23.35
-15 | -0.8875 | 0.03477 | -0.1162 | -25.5249
-14.5 | -0.8876 | 0.03128 | -0.1127 | -28.376
-14 | -0.8779 | 0.0286 | -0.1093 | -30.6958
-13.5 | -0.8619 | 0.02644 | -0.1059 | -32.5983
-13 | -0.8428 | 0.0244 | -0.1024 | -34.541
-12.5 | -0.8168 | 0.02274 | -0.0996 | -35.9191
-12 | -0.7854 | 0.02157 | -0.0971 | -36.4117
-11.5 | -0.7614 | 0.01936 | -0.0937 | -39.3285
-11 | -0.7271 | 0.01826 | -0.0913 | -39.8193
-10.5 | -0.6903 | 0.01736 | -0.0891 | -39.7638
-10 | -0.6524 | 0.01644 | -0.087 | -39.6837
-9.5 | -0.6158 | 0.01539 | -0.0847 | -40.013
-9 | -0.5751 | 0.01468 | -0.0829 | -39.1757
-8.5 | -0.5317 | 0.01415 | -0.0814 | -37.576
-8 | -0.4928 | 0.01332 | -0.0792 | -36.997
-7.5 | -0.4481 | 0.01288 | -0.0778 | -34.7904
-7 | -0.4074 | 0.01225 | -0.0757 | -33.2571
-6.5 | -0.3625 | 0.01192 | -0.0743 | -30.4111
-6 | -0.3205 | 0.01139 | -0.0723 | -28.1387
-5.5 | -0.2761 | 0.01106 | -0.0707 | -24.9638
-5 | -0.2348 | 0.01067 | -0.0684 | -22.0056
-4.5 | -0.1953 | 0.01031 | -0.0657 | -18.9428
-4 | -0.1635 | 0.00974 | -0.0615 | -16.7864
-3.5 | -0.1373 | 0.00889 | -0.0564 | -15.4443
-3 | -0.1229 | 0.00787 | -0.0488 | -15.6163
-2.5 | -0.1099 | 0.0069 | -0.0403 | -15.9275
-2 | -0.0577 | 0.00709 | -0.0398 | -8.1382
-1.5 | -0.0035 | 0.00727 | -0.0396 | -0.48143
-1 | 0.052 | 0.00751 | -0.0396 | 6.9241
-0.5 | 0.1091 | 0.00795 | -0.0395 | 13.7233
0 | 0.167 | 0.00805 | -0.0401 | 20.7453
0.5 | 0.2251 | 0.00812 | -0.041 | 27.7217
1 | 0.2785 | 0.008 | -0.0408 | 34.8125
1.5 | 0.3437 | 0.00748 | -0.0427 | 45.9492
2 | 0.4013 | 0.0071 | -0.0431 | 56.5211
2.5 | 0.4585 | 0.00666 | -0.0434 | 68.8438
3 | 0.51 | 0.00642 | -0.0426 | 79.4393
3.5 | 0.5593 | 0.00631 | -0.0415 | 88.6371
4 | 0.5746 | 0.0065 | -0.0329 | 88.4
4.5 | 0.5398 | 0.00777 | -0.0145 | 69.4723
5 | 0.5271 | 0.00941 | -0.002 | 56.0149
5.5 | 0.5382 | 0.01081 | 0.0054 | 49.7872
6 | 0.5604 | 0.01199 | 0.0105 | 46.7389
6.5 | 0.5893 | 0.01308 | 0.0144 | 45.0535
7 | 0.6252 | 0.01394 | 0.0171 | 44.8494
7.5 | 0.6656 | 0.01462 | 0.019 | 45.5267
8 | 0.7067 | 0.01528 | 0.0208 | 46.25
8.5 | 0.7452 | 0.01606 | 0.0229 | 46.401
9 | 0.7858 | 0.0167 | 0.0246 | 47.0539
9.5 | 0.8232 | 0.01758 | 0.0267 | 46.8259
10 | 0.8617 | 0.0184 | 0.0286 | 46.8315
10.5 | 0.8968 | 0.01934 | 0.031 | 46.3702
11 | 0.9286 | 0.02056 | 0.0337 | 45.1654
11.5 | 0.9612 | 0.0216 | 0.0363 | 44.5
12 | 0.9935 | 0.02269 | 0.0389 | 43.7858
12.5 | 1.0165 | 0.02444 | 0.0424 | 41.5917
13 | 1.0588 | 0.02613 | 0.0418 | 40.5205
13.5 | 1.1034 | 0.02837 | 0.0398 | 38.8932
14 | 1.1292 | 0.03026 | 0.042 | 37.3166
14.5 | 1.1486 | 0.03265 | 0.0445 | 35.1792
15 | 1.1505 | 0.03659 | 0.0483 | 31.443
15.5 | 1.1648 | 0.03965 | 0.0506 | 29.377
16 | 1.1748 | 0.04328 | 0.0526 | 27.1442
16.5 | 1.1806 | 0.04751 | 0.0542 | 24.8495
17 | 1.1812 | 0.05257 | 0.0552 | 22.4691
17.5 | 1.1789 | 0.05841 | 0.0552 | 20.1832
18 | 1.1672 | 0.06585 | 0.0542 | 17.7251
18.5 | 1.1534 | 0.07434 | 0.0516 | 15.5152
19 | 1.1427 | 0.08312 | 0.0477 | 13.7476
19.5 | 1.1095 | 0.09623 | 0.0413 | 11.5297
20 | 1.0623 | 0.11298 | 0.032 | 9.4025

## 45. Re 1M Mach 0.25 (1)
BIGFOIL.COM POLAR EXPORT
NACA67-215 a=0.8
NACA67-215 a=0.8 |  |  |  | Cl Max: | 1.219 | at alpha= | 11 | deg
JavaFoil+Calcfoil stall+Eppler ext transition |  |  |  | L/D Max: | 126.739 | at alpha= | 4 | deg
Re: | 1000000 |  |  | Cd Min: | 0.00497 | at alpha= | -1 | deg
Mach: | 0.25 |  |  | Cl=0 at alpha= | -1.6349 | deg
|  |  |  | @ Cl=0.1, Cd= | 0.00497
|  |  |  | @ Cl=0.4, Cd= | 0.005228
|  |  |  | @ Cl=0.6, Cd= | 0.0052183
alpha (deg) | Cl | Cd | Cm | Cl/Cd
-14.5 | -0.671 | 0.11698 | -0.003 | -5.735
-14 | -0.698 | 0.10984 | -0.004 | -6.356
-13.5 | -0.72 | 0.10184 | -0.004 | -7.066
-13 | -0.736 | 0.09454 | -0.005 | -7.785
-12.5 | -0.747 | 0.08781 | -0.006 | -8.506
-12 | -0.752 | 0.08171 | -0.007 | -9.206
-11.5 | -0.751 | 0.07593 | -0.007 | -9.894
-11 | -0.746 | 0.07041 | -0.008 | -10.594
-10.5 | -0.735 | 0.06506 | -0.009 | -11.3
-10 | -0.725 | 0.05694 | -0.011 | -12.739
-9.5 | -0.836 | 0.01589 | -0.019 | -52.582
-9 | -0.806 | 0.01488 | -0.02 | -54.157
-8.5 | -0.77 | 0.01417 | -0.021 | -54.328
-8 | -0.728 | 0.01351 | -0.022 | -53.906
-7.5 | -0.683 | 0.01293 | -0.024 | -52.833
-7 | -0.634 | 0.01234 | -0.025 | -51.398
-6.5 | -0.583 | 0.01182 | -0.026 | -49.311
-6 | -0.528 | 0.01133 | -0.027 | -46.655
-5.5 | -0.472 | 0.01089 | -0.029 | -43.3
-5 | -0.413 | 0.0105 | -0.03 | -39.368
-4.5 | -0.354 | 0.01014 | -0.031 | -34.884
-4 | -0.293 | 0.0098 | -0.033 | -29.916
-3.5 | -0.232 | 0.00946 | -0.034 | -24.549
-3 | -0.17 | 0.00915 | -0.035 | -18.623
-2.5 | -0.108 | 0.00502 | -0.036 | -21.498
-2 | -0.046 | 0.005 | -0.038 | -9.121
-1.5 | 0.017 | 0.00498 | -0.039 | 3.419
-1 | 0.08 | 0.00497 | -0.04 | 16.114
-0.5 | 0.143 | 0.00497 | -0.041 | 28.79
0 | 0.205 | 0.00509 | -0.043 | 40.241
0.5 | 0.267 | 0.00513 | -0.044 | 52.089
1 | 0.329 | 0.00517 | -0.045 | 63.711
1.5 | 0.392 | 0.00522 | -0.047 | 75.031
2 | 0.452 | 0.00528 | -0.048 | 85.658
2.5 | 0.513 | 0.00536 | -0.049 | 95.806
3 | 0.574 | 0.00511 | -0.05 | 112.279
3.5 | 0.634 | 0.00536 | -0.052 | 118.273
4 | 0.694 | 0.00548 | -0.053 | 126.739
4.5 | 0.753 | 0.01242 | -0.054 | 60.636
5 | 0.81 | 0.0129 | -0.056 | 62.775
5.5 | 0.864 | 0.01342 | -0.057 | 64.405
6 | 0.917 | 0.01397 | -0.058 | 65.625
6.5 | 0.967 | 0.01452 | -0.059 | 66.593
7 | 1.014 | 0.01539 | -0.06 | 65.907
7.5 | 1.058 | 0.01621 | -0.062 | 65.247
8 | 1.097 | 0.01702 | -0.063 | 64.472
8.5 | 1.132 | 0.01784 | -0.064 | 63.48
9 | 1.162 | 0.01868 | -0.065 | 62.227
9.5 | 1.187 | 0.01963 | -0.066 | 60.494
10 | 1.206 | 0.02049 | -0.067 | 58.847
10.5 | 1.218 | 0.02174 | -0.068 | 56.017
11 | 1.219 | 0.02306 | -0.069 | 52.873
11.5 | 1.015 | 0.07422 | -0.042 | 13.675
12 | 0.993 | 0.08222 | -0.037 | 12.078
12.5 | 0.971 | 0.08901 | -0.036 | 10.909
13 | 0.943 | 0.0937 | -0.036 | 10.061
13.5 | 0.906 | 0.10184 | -0.033 | 8.892
14 | 0.864 | 0.11121 | -0.034 | 7.771
14.5 | 0.816 | 0.11892 | -0.032 | 6.861
15 | 0.762 | 0.12562 | -0.03 | 6.069
15.5 | 0.706 | 0.13545 | -0.035 | 5.211
16 | 0.644 | 0.14498 | -0.037 | 4.445

## 46. Re 1M Mach 0.25 (2)
BIGFOIL.COM POLAR EXPORT
NACA67-215 a=0.8
NACA67-215 a=0.8 |  |  |  | Cl Max: | 1.0975 | at alpha= | 14 | deg
XFOIL ncrit=9 |  |  |  | L/D Max: | 87.9814 | at alpha= | 3.5 | deg
Re: | 1000000 |  |  | Cd Min: | 0.19616 | at alpha= | 19 | deg
Mach: | 0.25 |  |  | Cl=0 at alpha= | -1.4343 | deg
|  |  |  | @ Cl=0.1, Cd= | 0.008098
|  |  |  | @ Cl=0.4, Cd= | 0.0073639
|  |  |  | @ Cl=0.6, Cd= | 0.014091
alpha (deg) | Cl | Cd | Cm | Cl/Cd
-17.5 | -0.3944 | 0.16653 | -0.0711 | -2.3683
-17 | -0.3768 | 0.16122 | -0.0741 | -2.3372
-16.5 | -0.3634 | 0.15459 | -0.0776 | -2.3507
-16 | -0.3661 | 0.14302 | -0.0834 | -2.5598
-14.5 | -0.6608 | 0.05534 | -0.1254 | -11.9407
-14 | -0.7159 | 0.04419 | -0.1278 | -16.2005
-13.5 | -0.7446 | 0.03779 | -0.1253 | -19.7036
-13 | -0.7699 | 0.03227 | -0.1203 | -23.8581
-12.5 | -0.7725 | 0.02852 | -0.1154 | -27.0863
-12 | -0.7622 | 0.02556 | -0.1107 | -29.82
-11.5 | -0.7406 | 0.02335 | -0.1067 | -31.7173
-11 | -0.7201 | 0.0206 | -0.1024 | -34.9563
-10.5 | -0.6866 | 0.01926 | -0.0994 | -35.649
-10 | -0.6496 | 0.01792 | -0.0967 | -36.25
-9.5 | -0.6088 | 0.01692 | -0.0944 | -35.9811
-9 | -0.5731 | 0.01556 | -0.0913 | -36.8316
-8.5 | -0.5297 | 0.01485 | -0.0893 | -35.67
-8 | -0.4877 | 0.01406 | -0.087 | -34.6871
-7.5 | -0.4446 | 0.01339 | -0.0849 | -33.2039
-7 | -0.4008 | 0.01287 | -0.0828 | -31.1422
-6.5 | -0.357 | 0.0123 | -0.0808 | -29.0244
-6 | -0.3128 | 0.0118 | -0.0787 | -26.5085
-5.5 | -0.2683 | 0.01136 | -0.0767 | -23.618
-5 | -0.2247 | 0.01092 | -0.0745 | -20.5769
-4.5 | -0.1817 | 0.01053 | -0.0721 | -17.2555
-4 | -0.1476 | 0.00998 | -0.068 | -14.7896
-3.5 | -0.1259 | 0.00924 | -0.0615 | -13.6255
-3 | -0.114 | 0.00833 | -0.0531 | -13.6855
-2.5 | -0.1152 | 0.00711 | -0.0415 | -16.2025
-2 | -0.0639 | 0.00727 | -0.0403 | -8.7895
-1.5 | -0.0076 | 0.00743 | -0.0402 | -1.0229
-1 | 0.0502 | 0.00767 | -0.0402 | 6.545
-0.5 | 0.1107 | 0.00819 | -0.0403 | 13.5165
0 | 0.1694 | 0.00844 | -0.0408 | 20.0711
0.5 | 0.2203 | 0.00845 | -0.0399 | 26.071
1 | 0.2798 | 0.00828 | -0.0405 | 33.7923
1.5 | 0.3523 | 0.00772 | -0.0436 | 45.6347
2 | 0.4099 | 0.00729 | -0.0435 | 56.2277
2.5 | 0.4688 | 0.00681 | -0.0437 | 68.8399
3 | 0.521 | 0.00654 | -0.0426 | 79.6636
3.5 | 0.5666 | 0.00644 | -0.0402 | 87.9814
4 | 0.5618 | 0.00671 | -0.0269 | 83.7258
4.5 | 0.5292 | 0.00827 | -0.0092 | 63.9903
5 | 0.5174 | 0.01002 | 0.0031 | 51.6367
5.5 | 0.5299 | 0.01146 | 0.0104 | 46.2391
6 | 0.5539 | 0.01269 | 0.0155 | 43.6485
6.5 | 0.5847 | 0.01378 | 0.0194 | 42.4311
7 | 0.6241 | 0.01458 | 0.0219 | 42.8052
7.5 | 0.6644 | 0.01537 | 0.0243 | 43.2271
8 | 0.7069 | 0.01607 | 0.0262 | 43.9888
8.5 | 0.7475 | 0.01688 | 0.0284 | 44.2832
9 | 0.7855 | 0.01782 | 0.031 | 44.0797
9.5 | 0.8261 | 0.01866 | 0.0332 | 44.2712
10 | 0.8621 | 0.01982 | 0.0359 | 43.4965
10.5 | 0.8975 | 0.02092 | 0.0387 | 42.9015
11 | 0.9293 | 0.02234 | 0.0419 | 41.598
11.5 | 0.9594 | 0.02378 | 0.0453 | 40.3448
12 | 0.9823 | 0.02575 | 0.0492 | 38.1476
12.5 | 1.008 | 0.02763 | 0.0527 | 36.4821
13 | 1.0427 | 0.03005 | 0.0535 | 34.6988
13.5 | 1.0804 | 0.03335 | 0.0521 | 32.3958
14 | 1.0975 | 0.03645 | 0.0548 | 30.1097
14.5 | 1.0942 | 0.04135 | 0.0583 | 26.4619
15 | 1.0961 | 0.04617 | 0.0607 | 23.7405
15.5 | 1.0884 | 0.05231 | 0.0622 | 20.8067
16 | 1.0691 | 0.0604 | 0.0621 | 17.7003
16.5 | 1.0423 | 0.07048 | 0.0596 | 14.7886
17 | 1.011 | 0.08259 | 0.0542 | 12.2412
17.5 | 0.969 | 0.09819 | 0.0455 | 9.8686
18 | 0.9142 | 0.1178 | 0.0338 | 7.7606
19 | 0.6876 | 0.19616 | -0.0037 | 3.5053

## 47. Re 1M Mach 0.50 (1)
BIGFOIL.COM POLAR EXPORT
NACA67-215 a=0.8
NACA67-215 a=0.8 |  |  |  | Cl Max: | 1.186 | at alpha= | 20 | deg
JavaFoil+Calcfoil stall+Eppler ext transition |  |  |  | L/D Max: | 115.939 | at alpha= | 3.5 | deg
Re: | 1000000 |  |  | Cd Min: | 0.00531 | at alpha= | -0.5 | deg
Mach: | 0.5 |  |  | Cl=0 at alpha= | -1.6357 | deg
|  |  |  | @ Cl=0.1, Cd= | 0.0053184
|  |  |  | @ Cl=0.4, Cd= | 0.0055835
|  |  |  | @ Cl=0.6, Cd= | 0.0058585
alpha (deg) | Cl | Cd | Cm | Cl/Cd
-20 | -1.014 | 0.19703 | 0.004 | -5.146
-19.5 | -0.987 | 0.19043 | 0.003 | -5.183
-19 | -0.96 | 0.18661 | 0.002 | -5.146
-18.5 | -0.933 | 0.17856 | 0.002 | -5.228
-18 | -0.906 | 0.1799 | 0.001 | -5.036
-17.5 | -0.877 | 0.17341 | 0 | -5.059
-17 | -0.85 | 0.16904 | 0 | -5.029
-16.5 | -0.823 | 0.16136 | -0.001 | -5.101
-16 | -0.796 | 0.15896 | -0.002 | -5.008
-15.5 | -0.769 | 0.15489 | -0.003 | -4.965
-15 | -0.74 | 0.14486 | -0.003 | -5.11
-14.5 | -0.713 | 0.17885 | -0.004 | -3.985
-14 | -0.685 | 0.13582 | -0.004 | -5.047
-13.5 | -0.658 | 0.13096 | -0.005 | -5.026
-13 | -0.631 | 0.12475 | -0.006 | -5.058
-12.5 | -0.603 | 0.12539 | -0.006 | -4.812
-12 | -0.575 | 0.11749 | -0.006 | -4.892
-11.5 | -0.547 | 0.1112 | -0.007 | -4.923
-11 | -0.52 | 0.10802 | -0.008 | -4.814
-10.5 | -0.493 | 0.10499 | -0.008 | -4.691
-10 | -0.464 | 0.0998 | -0.008 | -4.652
-9.5 | -0.437 | 0.09353 | -0.009 | -4.67
-9 | -0.409 | 0.0846 | -0.01 | -4.838
-8.5 | -0.381 | 0.07354 | -0.01 | -5.185
-8 | -0.468 | 0.06184 | -0.01 | -7.572
-7.5 | -0.544 | 0.051 | -0.014 | -10.671
-7 | -0.546 | 0.04224 | -0.018 | -12.926
-6.5 | -0.618 | 0.01374 | -0.029 | -44.988
-6 | -0.571 | 0.01295 | -0.03 | -44.081
-5.5 | -0.515 | 0.01229 | -0.032 | -41.93
-5 | -0.454 | 0.01168 | -0.033 | -38.896
-4.5 | -0.391 | 0.01117 | -0.035 | -34.976
-4 | -0.325 | 0.01073 | -0.036 | -30.273
-3.5 | -0.258 | 0.01031 | -0.037 | -24.978
-3 | -0.189 | 0.0099 | -0.039 | -19.127
-2.5 | -0.12 | 0.0054 | -0.04 | -22.208
-2 | -0.051 | 0.00537 | -0.042 | -9.428
-1.5 | 0.019 | 0.00534 | -0.043 | 3.544
-1 | 0.089 | 0.00532 | -0.044 | 16.723
-0.5 | 0.159 | 0.00531 | -0.046 | 29.981
0 | 0.228 | 0.00545 | -0.047 | 41.818
0.5 | 0.297 | 0.00548 | -0.049 | 54.281
1 | 0.367 | 0.00555 | -0.05 | 66.102
1.5 | 0.436 | 0.00562 | -0.052 | 77.56
2 | 0.503 | 0.0057 | -0.053 | 88.11
2.5 | 0.57 | 0.00581 | -0.054 | 98.17
3 | 0.638 | 0.00592 | -0.056 | 107.703
3.5 | 0.704 | 0.00607 | -0.057 | 115.939
4 | 0.771 | 0.01356 | -0.059 | 56.852
4.5 | 0.833 | 0.01422 | -0.06 | 58.578
5 | 0.891 | 0.01491 | -0.062 | 59.778
5.5 | 0.944 | 0.01565 | -0.063 | 60.326
6 | 0.99 | 0.01647 | -0.064 | 60.131
6.5 | 1.025 | 0.01767 | -0.066 | 58.008
7 | 1.043 | 0.01889 | -0.067 | 55.178
7.5 | 1.026 | 0.0202 | -0.068 | 50.814
8 | 0.745 | 0.05759 | -0.027 | 12.942
8.5 | 0.561 | 0.06417 | -0.031 | 8.739
9 | 0.588 | 0.07735 | -0.03 | 7.599
9.5 | 0.615 | 0.08939 | -0.032 | 6.883
10 | 0.642 | 0.09464 | -0.032 | 6.789
10.5 | 0.671 | 0.1046 | -0.036 | 6.412
11 | 0.698 | 0.10765 | -0.036 | 6.482
11.5 | 0.725 | 0.1108 | -0.037 | 6.541
12 | 0.752 | 0.11797 | -0.037 | 6.371
12.5 | 0.78 | 0.12317 | -0.041 | 6.337
13 | 0.807 | 0.123 | -0.042 | 6.563
13.5 | 0.834 | 0.13164 | -0.042 | 6.335
14 | 0.861 | 0.13637 | -0.043 | 6.311
14.5 | 0.888 | 0.1408 | -0.045 | 6.309
15 | 0.916 | 0.14762 | -0.047 | 6.208
15.5 | 0.943 | 0.15099 | -0.048 | 6.246
16 | 0.97 | 0.15429 | -0.049 | 6.284
16.5 | 0.996 | 0.16257 | -0.05 | 6.13
17 | 1.027 | 0.16768 | -0.054 | 6.124
17.5 | 1.052 | 0.17187 | -0.053 | 6.12
18 | 1.078 | 0.17838 | -0.054 | 6.044
18.5 | 1.105 | 0.18522 | -0.055 | 5.966
19 | 1.134 | 0.19249 | -0.058 | 5.892
19.5 | 1.16 | 0.19886 | -0.059 | 5.833
20 | 1.186 | 0.20573 | -0.059 | 5.765

## 48. Re 1M Mach 0.50 (2)
BIGFOIL.COM POLAR EXPORT
NACA67-215 a=0.8
NACA67-215 a=0.8 |  |  |  | Cl Max: | 0.8585 | at alpha= | 10.5 | deg
XFOIL ncrit=9 |  |  |  | L/D Max: | 72.1611 | at alpha= | 3.5 | deg
Re: | 1000000 |  |  | Cd Min: | 0.24094 | at alpha= | 20 | deg
Mach: | 0.5 |  |  | Cl=0 at alpha= | -99 | deg
|  |  |  | @ Cl=0.1, Cd= | 0.00985
|  |  |  | @ Cl=0.4, Cd= | 0.0086885
|  |  |  | @ Cl=0.6, Cd= | 0.017283
alpha (deg) | Cl | Cd | Cm | Cl/Cd
0 | 0.1454 | 0.00985 | -0.0365 | 14.7614
0.5 | 0.217 | 0.00973 | -0.0383 | 22.3022
1 | 0.2466 | 0.00984 | -0.0314 | 25.061
1.5 | 0.3369 | 0.00923 | -0.0365 | 36.5005
2 | 0.4173 | 0.00854 | -0.0392 | 48.8642
2.5 | 0.4847 | 0.00772 | -0.0388 | 62.785
3 | 0.5127 | 0.00737 | -0.0305 | 69.5658
3.5 | 0.5376 | 0.00745 | -0.0219 | 72.1611
4 | 0.5198 | 0.00859 | -0.0056 | 60.5122
4.5 | 0.4905 | 0.01064 | 0.0112 | 46.0996
5 | 0.4858 | 0.0126 | 0.0227 | 38.5556
5.5 | 0.5025 | 0.01425 | 0.0301 | 35.2632
6 | 0.5327 | 0.01566 | 0.0353 | 34.0166
6.5 | 0.5748 | 0.01671 | 0.0389 | 34.3986
7 | 0.6192 | 0.01772 | 0.0423 | 34.9436
7.5 | 0.6643 | 0.01877 | 0.0457 | 35.3916
8 | 0.7057 | 0.02009 | 0.0496 | 35.1269
8.5 | 0.7456 | 0.0216 | 0.0537 | 34.5185
9 | 0.7823 | 0.02339 | 0.0581 | 33.4459
9.5 | 0.8131 | 0.02562 | 0.0632 | 31.7369
10 | 0.8408 | 0.02834 | 0.0684 | 29.6683
10.5 | 0.8585 | 0.0322 | 0.0737 | 26.6615
11 | 0.8569 | 0.03777 | 0.0791 | 22.6873
11.5 | 0.8362 | 0.04481 | 0.0833 | 18.661
12 | 0.8054 | 0.05354 | 0.0846 | 15.043
12.5 | 0.7732 | 0.06361 | 0.0825 | 12.1553
13 | 0.7419 | 0.07569 | 0.0764 | 9.8018
13.5 | 0.7025 | 0.09158 | 0.0661 | 7.6709
14 | 0.6669 | 0.10829 | 0.0562 | 6.1585
14.5 | 0.6364 | 0.12428 | 0.0469 | 5.1207
16 | 0.6216 | 0.16674 | 0.0203 | 3.728
16.5 | 0.6294 | 0.17741 | 0.0146 | 3.5477
17 | 0.6405 | 0.18728 | 0.0093 | 3.42
17.5 | 0.6524 | 0.19739 | 0.004 | 3.3051
18 | 0.6732 | 0.20364 | 0.0006 | 3.3058
18.5 | 0.6895 | 0.21259 | -0.0041 | 3.2433
19 | 0.7041 | 0.22241 | -0.0095 | 3.1658
19.5 | 0.7174 | 0.23317 | -0.0159 | 3.0767
20 | 0.7365 | 0.24094 | -0.0206 | 3.0568

## 49. Re 2M Mach 0.00 (1)
BIGFOIL.COM POLAR EXPORT
NACA67-215 a=0.8
NACA67-215 a=0.8 |  |  |  | Cl Max: | 1.294 | at alpha= | 12.5 | deg
JavaFoil+Calcfoil stall+Eppler ext transition |  |  |  | L/D Max: | 154.949 | at alpha= | 4 | deg
Re: | 2000000 |  |  | Cd Min: | 0.00327 | at alpha= | -3 | deg
Mach: | 0 |  |  | Cl=0 at alpha= | -1.6371 | deg
|  |  |  | @ Cl=0.1, Cd= | 0.0038865
|  |  |  | @ Cl=0.4, Cd= | 0.0040286
|  |  |  | @ Cl=0.6, Cd= | 0.0042097
alpha (deg) | Cl | Cd | Cm | Cl/Cd
-17.5 | -0.812 | 0.13512 | 0 | -6.006
-17 | -0.824 | 0.12969 | 0 | -6.35
-16.5 | -0.834 | 0.12256 | -0.001 | -6.804
-16 | -0.842 | 0.11705 | -0.002 | -7.194
-15.5 | -0.849 | 0.11003 | -0.002 | -7.713
-15 | -0.853 | 0.10278 | -0.003 | -8.303
-14.5 | -0.854 | 0.09757 | -0.004 | -8.757
-14 | -0.856 | 0.08943 | -0.004 | -9.571
-13.5 | -0.855 | 0.08227 | -0.005 | -10.395
-13 | -0.85 | 0.0762 | -0.006 | -11.162
-12.5 | -0.976 | 0.02098 | -0.011 | -46.536
-12 | -0.974 | 0.01753 | -0.012 | -55.595
-11.5 | -0.96 | 0.01596 | -0.013 | -60.153
-11 | -0.938 | 0.01499 | -0.014 | -62.586
-10.5 | -0.911 | 0.01428 | -0.016 | -63.805
-10 | -0.88 | 0.01354 | -0.017 | -64.973
-9.5 | -0.845 | 0.01283 | -0.018 | -65.896
-9 | -0.807 | 0.01221 | -0.019 | -66.086
-8.5 | -0.765 | 0.01171 | -0.021 | -65.305
-8 | -0.72 | 0.01122 | -0.022 | -64.128
-7.5 | -0.672 | 0.01075 | -0.023 | -62.527
-7 | -0.622 | 0.01033 | -0.024 | -60.248
-6.5 | -0.57 | 0.00995 | -0.026 | -57.255
-6 | -0.516 | 0.00957 | -0.027 | -53.878
-5.5 | -0.46 | 0.00924 | -0.028 | -49.79
-5 | -0.403 | 0.0088 | -0.029 | -45.726
-4.5 | -0.344 | 0.00835 | -0.031 | -41.253
-4 | -0.285 | 0.00807 | -0.032 | -35.376
-3.5 | -0.226 | 0.00778 | -0.033 | -29.02
-3 | -0.167 | 0.00327 | -0.035 | -51.031
-2.5 | -0.106 | 0.0038 | -0.036 | -27.837
-2 | -0.045 | 0.00377 | -0.037 | -11.833
-1.5 | 0.017 | 0.00376 | -0.038 | 4.427
-1 | 0.078 | 0.00389 | -0.04 | 20.124
-0.5 | 0.14 | 0.00388 | -0.041 | 35.967
0 | 0.2 | 0.00391 | -0.042 | 51.166
0.5 | 0.261 | 0.00392 | -0.043 | 66.49
1 | 0.322 | 0.00397 | -0.045 | 81.091
1.5 | 0.383 | 0.00402 | -0.046 | 95.24
2 | 0.442 | 0.00405 | -0.047 | 109.163
2.5 | 0.502 | 0.00411 | -0.048 | 122.001
3 | 0.561 | 0.00417 | -0.049 | 134.659
3.5 | 0.62 | 0.00423 | -0.051 | 146.796
4 | 0.679 | 0.00438 | -0.052 | 154.949
4.5 | 0.733 | 0.01055 | -0.053 | 69.432
5 | 0.788 | 0.01095 | -0.054 | 71.955
5.5 | 0.842 | 0.01134 | -0.055 | 74.279
6 | 0.895 | 0.01178 | -0.056 | 75.952
6.5 | 0.945 | 0.01222 | -0.058 | 77.349
7 | 0.994 | 0.01268 | -0.059 | 78.367
7.5 | 1.04 | 0.01349 | -0.06 | 77.053
8 | 1.083 | 0.01409 | -0.061 | 76.865
8.5 | 1.123 | 0.01466 | -0.062 | 76.619
9 | 1.16 | 0.01538 | -0.063 | 75.438
9.5 | 1.194 | 0.01607 | -0.064 | 74.256
10 | 1.223 | 0.01681 | -0.065 | 72.789
10.5 | 1.249 | 0.01756 | -0.066 | 71.148
11 | 1.27 | 0.01835 | -0.067 | 69.203
11.5 | 1.283 | 0.01929 | -0.068 | 66.522
12 | 1.291 | 0.02021 | -0.069 | 63.878
12.5 | 1.294 | 0.02111 | -0.07 | 61.291
13 | 1.291 | 0.02233 | -0.071 | 57.786
13.5 | 1.283 | 0.02361 | -0.072 | 54.358
14 | 1.269 | 0.02546 | -0.073 | 49.842
14.5 | 1.24 | 0.02968 | -0.073 | 41.791
15 | 1.069 | 0.08669 | -0.054 | 12.332
15.5 | 1.041 | 0.09775 | -0.052 | 10.65
16 | 1.013 | 0.10873 | -0.049 | 9.317
16.5 | 0.985 | 0.12015 | -0.046 | 8.199
17 | 0.96 | 0.12817 | -0.045 | 7.488
17.5 | 0.935 | 0.13518 | -0.045 | 6.919

## 50. Re 2M Mach 0.00 (2)
BIGFOIL.COM POLAR EXPORT
NACA67-215 a=0.8
NACA67-215 a=0.8 |  |  |  | Cl Max: | 1.3646 | at alpha= | 18.5 | deg
XFOIL ncrit=9 |  |  |  | L/D Max: | 106.281 | at alpha= | 2.5 | deg
Re: | 2000000 |  |  | Cd Min: | 0.10077 | at alpha= | -20 | deg
Mach: | 0 |  |  | Cl=0 at alpha= | -1.6527 | deg
|  |  |  | @ Cl=0.1, Cd= | 0.0045629
|  |  |  | @ Cl=0.4, Cd= | 0.0044738
|  |  |  | @ Cl=0.6, Cd= | 0.011172
alpha (deg) | Cl | Cd | Cm | Cl/Cd
-20 | -0.8575 | 0.10077 | -0.0869 | -8.5095
-19.5 | -0.9452 | 0.07672 | -0.1011 | -12.3201
-19 | -1.0174 | 0.05848 | -0.1111 | -17.3974
-18.5 | -1.0538 | 0.04813 | -0.1147 | -21.8949
-18 | -1.06 | 0.04254 | -0.1153 | -24.9177
-17.5 | -1.0646 | 0.03783 | -0.1144 | -28.1417
-17 | -1.0653 | 0.03388 | -0.1126 | -31.4433
-16.5 | -1.0612 | 0.0307 | -0.11 | -34.5668
-16 | -1.0676 | 0.02705 | -0.1057 | -39.4677
-15.5 | -1.0627 | 0.02428 | -0.1017 | -43.7685
-15 | -1.0456 | 0.02237 | -0.0983 | -46.7412
-14.5 | -1.0238 | 0.02078 | -0.0951 | -49.2685
-14 | -0.9953 | 0.01951 | -0.0926 | -51.0149
-13.5 | -0.9645 | 0.01839 | -0.0902 | -52.447
-13 | -0.9318 | 0.01737 | -0.0879 | -53.6442
-12.5 | -0.8974 | 0.01647 | -0.0856 | -54.4869
-12 | -0.8599 | 0.01571 | -0.0837 | -54.7358
-11.5 | -0.8263 | 0.01465 | -0.0812 | -56.4027
-11 | -0.7884 | 0.01383 | -0.0791 | -57.0065
-10.5 | -0.748 | 0.01318 | -0.0774 | -56.7527
-10 | -0.7065 | 0.01258 | -0.0757 | -56.1606
-9.5 | -0.6651 | 0.01199 | -0.074 | -55.4712
-9 | -0.6223 | 0.01148 | -0.0725 | -54.2073
-8.5 | -0.5774 | 0.01107 | -0.0712 | -52.159
-8 | -0.5344 | 0.01053 | -0.0696 | -50.7502
-7.5 | -0.4888 | 0.01017 | -0.0684 | -48.0629
-7 | -0.4445 | 0.00973 | -0.0668 | -45.6835
-6.5 | -0.399 | 0.00939 | -0.0655 | -42.492
-6 | -0.3544 | 0.00903 | -0.0639 | -39.247
-5.5 | -0.3101 | 0.00876 | -0.0621 | -35.3995
-5 | -0.2661 | 0.00852 | -0.0603 | -31.2324
-4.5 | -0.2193 | 0.0083 | -0.059 | -26.4217
-4 | -0.1727 | 0.00796 | -0.0577 | -21.696
-3.5 | -0.1298 | 0.00747 | -0.0558 | -17.3762
-3 | -0.0917 | 0.00682 | -0.0529 | -13.4457
-2.5 | -0.058 | 0.006 | -0.0492 | -9.6667
-2 | -0.0332 | 0.00478 | -0.0436 | -6.9456
-1.5 | 0.0146 | 0.00445 | -0.0423 | 3.2809
-1 | 0.072 | 0.00449 | -0.043 | 16.0356
-0.5 | 0.1296 | 0.00464 | -0.0437 | 27.931
0 | 0.1867 | 0.00475 | -0.0442 | 39.3053
0.5 | 0.2445 | 0.00469 | -0.0448 | 52.1322
1 | 0.303 | 0.00463 | -0.0456 | 65.4428
1.5 | 0.3596 | 0.00451 | -0.0461 | 79.7339
2 | 0.4154 | 0.00446 | -0.0465 | 93.139
2.5 | 0.4687 | 0.00441 | -0.0463 | 106.2812
3 | 0.4977 | 0.00489 | -0.0409 | 101.7791
3.5 | 0.4842 | 0.00582 | -0.0266 | 83.1959
4 | 0.4793 | 0.00704 | -0.0149 | 68.0824
4.5 | 0.4913 | 0.00818 | -0.007 | 60.0611
5 | 0.5144 | 0.00919 | -0.0016 | 55.9739
5.5 | 0.5453 | 0.01002 | 0.0022 | 54.4212
6 | 0.5784 | 0.01085 | 0.0056 | 53.3088
6.5 | 0.6187 | 0.01145 | 0.0077 | 54.0349
7 | 0.6608 | 0.01198 | 0.0094 | 55.1586
7.5 | 0.703 | 0.01252 | 0.011 | 56.1502
8 | 0.7463 | 0.01303 | 0.0124 | 57.2755
9 | 0.8297 | 0.01417 | 0.0156 | 58.5533
9.5 | 0.8705 | 0.01478 | 0.0172 | 58.8972
10 | 0.9099 | 0.01549 | 0.019 | 58.7411
10.5 | 0.9488 | 0.01624 | 0.0208 | 58.4236
11 | 0.9859 | 0.01704 | 0.0229 | 57.858
11.5 | 1.022 | 0.01793 | 0.0249 | 56.9994
12 | 1.0544 | 0.01902 | 0.0275 | 55.4364
12.5 | 1.0902 | 0.01993 | 0.0295 | 54.7015
13 | 1.1215 | 0.02101 | 0.032 | 53.3793
13.5 | 1.151 | 0.02222 | 0.0347 | 51.8002
14 | 1.1758 | 0.02368 | 0.0379 | 49.6537
15 | 1.2526 | 0.02758 | 0.0367 | 45.417
15.5 | 1.2771 | 0.02938 | 0.0389 | 43.4683
16 | 1.2966 | 0.0316 | 0.0415 | 41.0316
16.5 | 1.3189 | 0.0337 | 0.0435 | 39.1365
17 | 1.331 | 0.0367 | 0.046 | 36.267
17.5 | 1.3506 | 0.0392 | 0.0475 | 34.4541
18 | 1.3585 | 0.04288 | 0.0494 | 31.6814
18.5 | 1.3646 | 0.04698 | 0.0507 | 29.0464
19 | 1.3474 | 0.05381 | 0.0518 | 25.04
19.5 | 1.3181 | 0.06289 | 0.0513 | 20.9588
20 | 1.3152 | 0.06943 | 0.0496 | 18.9428

## 51. Re 2M Mach 0.10 (1)
BIGFOIL.COM POLAR EXPORT
NACA67-215 a=0.8
NACA67-215 a=0.8 |  |  |  | Cl Max: | 1.281 | at alpha= | 12 | deg
JavaFoil+Calcfoil stall+Eppler ext transition |  |  |  | L/D Max: | 155.497 | at alpha= | 4 | deg
Re: | 2000000 |  |  | Cd Min: | 0.00327 | at alpha= | -3 | deg
Mach: | 0.1 |  |  | Cl=0 at alpha= | -1.6371 | deg
|  |  |  | @ Cl=0.1, Cd= | 0.0038051
|  |  |  | @ Cl=0.4, Cd= | 0.004026
|  |  |  | @ Cl=0.6, Cd= | 0.004221
alpha (deg) | Cl | Cd | Cm | Cl/Cd
-17 | -0.789 | 0.13246 | 0 | -5.954
-16.5 | -0.802 | 0.12487 | -0.001 | -6.424
-16 | -0.814 | 0.11992 | -0.002 | -6.786
-15.5 | -0.823 | 0.11207 | -0.002 | -7.345
-15 | -0.831 | 0.1044 | -0.003 | -7.962
-14.5 | -0.835 | 0.09926 | -0.004 | -8.417
-14 | -0.839 | 0.0916 | -0.004 | -9.16
-13.5 | -0.839 | 0.0849 | -0.005 | -9.885
-13 | -0.837 | 0.0788 | -0.006 | -10.622
-12.5 | -0.841 | 0.06695 | -0.008 | -12.556
-12 | -0.961 | 0.01867 | -0.012 | -51.465
-11.5 | -0.953 | 0.01631 | -0.013 | -58.451
-11 | -0.934 | 0.01517 | -0.015 | -61.589
-10.5 | -0.909 | 0.01446 | -0.016 | -62.827
-10 | -0.879 | 0.01368 | -0.017 | -64.249
-9.5 | -0.845 | 0.01292 | -0.018 | -65.425
-9 | -0.808 | 0.0123 | -0.019 | -65.646
-8.5 | -0.766 | 0.01179 | -0.021 | -64.973
-8 | -0.722 | 0.01128 | -0.022 | -63.963
-7.5 | -0.674 | 0.01085 | -0.023 | -62.165
-7 | -0.624 | 0.01043 | -0.024 | -59.854
-6.5 | -0.572 | 0.01002 | -0.026 | -57.1
-6 | -0.518 | 0.00961 | -0.027 | -53.908
-5.5 | -0.462 | 0.00926 | -0.028 | -49.886
-5 | -0.404 | 0.00868 | -0.03 | -46.569
-4.5 | -0.346 | 0.00837 | -0.031 | -41.298
-4 | -0.287 | 0.00812 | -0.032 | -35.305
-3.5 | -0.227 | 0.00763 | -0.033 | -29.708
-3 | -0.167 | 0.00327 | -0.035 | -51.207
-2.5 | -0.106 | 0.00381 | -0.036 | -27.933
-2 | -0.045 | 0.00379 | -0.037 | -11.845
-1.5 | 0.017 | 0.00377 | -0.039 | 4.435
-1 | 0.079 | 0.00375 | -0.04 | 20.972
-0.5 | 0.14 | 0.00391 | -0.041 | 35.921
0 | 0.201 | 0.00395 | -0.042 | 50.866
0.5 | 0.262 | 0.00395 | -0.044 | 66.393
1 | 0.323 | 0.00397 | -0.045 | 81.459
1.5 | 0.384 | 0.00401 | -0.046 | 95.875
2 | 0.444 | 0.00407 | -0.047 | 109.024
2.5 | 0.504 | 0.00411 | -0.048 | 122.74
3 | 0.564 | 0.00416 | -0.05 | 135.467
3.5 | 0.623 | 0.00426 | -0.051 | 146.332
4 | 0.682 | 0.00439 | -0.052 | 155.497
4.5 | 0.736 | 0.01062 | -0.053 | 69.302
5 | 0.792 | 0.011 | -0.054 | 71.98
5.5 | 0.846 | 0.01142 | -0.055 | 74.086
6 | 0.899 | 0.01184 | -0.057 | 75.861
6.5 | 0.949 | 0.01232 | -0.058 | 77.065
7 | 0.997 | 0.01276 | -0.059 | 78.191
7.5 | 1.043 | 0.01362 | -0.06 | 76.556
8 | 1.086 | 0.01416 | -0.061 | 76.689
8.5 | 1.125 | 0.01479 | -0.062 | 76.094
9 | 1.162 | 0.01546 | -0.063 | 75.124
9.5 | 1.194 | 0.01621 | -0.065 | 73.635
10 | 1.222 | 0.01697 | -0.066 | 72.046
10.5 | 1.247 | 0.01775 | -0.067 | 70.231
11 | 1.266 | 0.01859 | -0.068 | 68.089
11.5 | 1.276 | 0.01955 | -0.069 | 65.284
12 | 1.281 | 0.02049 | -0.07 | 62.522
12.5 | 1.28 | 0.02159 | -0.071 | 59.318
13 | 1.274 | 0.02297 | -0.072 | 55.451
13.5 | 1.262 | 0.02426 | -0.073 | 52.033
14 | 1.237 | 0.02736 | -0.073 | 45.224
14.5 | 1.066 | 0.07953 | -0.056 | 13.404
15 | 1.023 | 0.09853 | -0.049 | 10.378
15.5 | 0.997 | 0.10691 | -0.047 | 9.33
16 | 0.969 | 0.11613 | -0.045 | 8.347
16.5 | 0.943 | 0.12347 | -0.044 | 7.636
17 | 0.915 | 0.13086 | -0.044 | 6.993

## 52. Re 2M Mach 0.10 (2)
BIGFOIL.COM POLAR EXPORT
NACA67-215 a=0.8
NACA67-215 a=0.8 |  |  |  | Cl Max: | 1.3426 | at alpha= | 18.5 | deg
XFOIL ncrit=9 |  |  |  | L/D Max: | 106.321 | at alpha= | 2.5 | deg
Re: | 2000000 |  |  | Cd Min: | 0.10711 | at alpha= | -19.5 | deg
Mach: | 0.1 |  |  | Cl=0 at alpha= | -1.6547 | deg
|  |  |  | @ Cl=0.1, Cd= | 0.0045915
|  |  |  | @ Cl=0.4, Cd= | 0.0044887
|  |  |  | @ Cl=0.6, Cd= | 0.011286
alpha (deg) | Cl | Cd | Cm | Cl/Cd
-19.5 | -0.7919 | 0.10711 | -0.0849 | -7.3933
-19 | -0.9302 | 0.07392 | -0.1043 | -12.5839
-18.5 | -0.9973 | 0.05656 | -0.114 | -17.6326
-18 | -1.0163 | 0.04835 | -0.1169 | -21.0196
-17.5 | -1.0291 | 0.04211 | -0.1174 | -24.4384
-17 | -1.0383 | 0.03694 | -0.1164 | -28.1077
-16.5 | -1.0398 | 0.03303 | -0.1141 | -31.4805
-16 | -1.0453 | 0.02923 | -0.1104 | -35.7612
-15.5 | -1.0475 | 0.02586 | -0.1061 | -40.5066
-15 | -1.0368 | 0.02347 | -0.1022 | -44.1755
-14.5 | -1.0188 | 0.02161 | -0.0986 | -47.1448
-14 | -0.9923 | 0.02017 | -0.0958 | -49.1968
-13.5 | -0.9627 | 0.01893 | -0.0931 | -50.8558
-13 | -0.9313 | 0.0178 | -0.0905 | -52.3202
-12.5 | -0.8972 | 0.01684 | -0.0881 | -53.2779
-12 | -0.8605 | 0.01599 | -0.086 | -53.8149
-11.5 | -0.8249 | 0.01503 | -0.0836 | -54.8836
-11 | -0.7889 | 0.01405 | -0.0811 | -56.1495
-10.5 | -0.7488 | 0.01335 | -0.0792 | -56.0899
-10 | -0.7073 | 0.01272 | -0.0774 | -55.6053
-9.5 | -0.6647 | 0.01218 | -0.0758 | -54.5731
-9 | -0.6227 | 0.01158 | -0.074 | -53.7737
-8.5 | -0.5776 | 0.01114 | -0.0726 | -51.8492
-8 | -0.5341 | 0.0106 | -0.071 | -50.3868
-7.5 | -0.4885 | 0.01022 | -0.0697 | -47.7984
-7 | -0.4436 | 0.00979 | -0.0681 | -45.3115
-6.5 | -0.3979 | 0.00943 | -0.0667 | -42.1951
-6 | -0.3527 | 0.00908 | -0.0651 | -38.8436
-5.5 | -0.308 | 0.00878 | -0.0634 | -35.0797
-5 | -0.264 | 0.00854 | -0.0615 | -30.9133
-4.5 | -0.2181 | 0.00833 | -0.0599 | -26.1825
-4 | -0.1713 | 0.00799 | -0.0586 | -21.4393
-3.5 | -0.1287 | 0.0075 | -0.0565 | -17.16
-3 | -0.0905 | 0.00685 | -0.0536 | -13.2117
-2.5 | -0.057 | 0.00604 | -0.0497 | -9.4371
-2 | -0.0326 | 0.00482 | -0.044 | -6.7635
-1.5 | 0.0146 | 0.00446 | -0.0425 | 3.2735
-1 | 0.0723 | 0.00451 | -0.0432 | 16.031
-0.5 | 0.1301 | 0.00468 | -0.0439 | 27.7991
0 | 0.1876 | 0.00477 | -0.0444 | 39.3291
0.5 | 0.2457 | 0.00471 | -0.045 | 52.1656
1 | 0.3046 | 0.00464 | -0.0459 | 65.6466
1.5 | 0.3615 | 0.00453 | -0.0464 | 79.8013
2 | 0.4175 | 0.00447 | -0.0467 | 93.4004
2.5 | 0.471 | 0.00443 | -0.0465 | 106.3205
3 | 0.4984 | 0.00492 | -0.0407 | 101.3008
3.5 | 0.4828 | 0.00586 | -0.0258 | 82.3891
4 | 0.4782 | 0.0071 | -0.0141 | 67.3521
4.5 | 0.4897 | 0.00826 | -0.0062 | 59.2857
5 | 0.5134 | 0.00927 | -0.0008 | 55.383
5.5 | 0.544 | 0.01012 | 0.0032 | 53.7549
6 | 0.5778 | 0.01095 | 0.0065 | 52.7671
6.5 | 0.6181 | 0.01156 | 0.0086 | 53.4689
7 | 0.6606 | 0.01208 | 0.0103 | 54.6854
7.5 | 0.7034 | 0.01262 | 0.012 | 55.7369
8 | 0.7468 | 0.01315 | 0.0134 | 56.7909
8.5 | 0.7886 | 0.01376 | 0.0151 | 57.311
9 | 0.8304 | 0.01432 | 0.0167 | 57.9888
9.5 | 0.8718 | 0.01493 | 0.0184 | 58.3925
10 | 0.911 | 0.01567 | 0.0203 | 58.1366
10.5 | 0.9494 | 0.01649 | 0.0223 | 57.5743
11 | 0.9874 | 0.01728 | 0.0243 | 57.1412
11.5 | 1.0229 | 0.01823 | 0.0266 | 56.1108
12 | 1.0562 | 0.01932 | 0.0291 | 54.6687
12.5 | 1.0911 | 0.0203 | 0.0313 | 53.7488
13 | 1.1226 | 0.02144 | 0.0339 | 52.3601
13.5 | 1.1509 | 0.02275 | 0.0369 | 50.589
14 | 1.1742 | 0.02439 | 0.0403 | 48.1427
14.5 | 1.2052 | 0.02639 | 0.0414 | 45.6688
15.5 | 1.2748 | 0.03039 | 0.0416 | 41.948
16 | 1.2918 | 0.03288 | 0.0443 | 39.2883
16.5 | 1.3121 | 0.03526 | 0.0465 | 37.2121
17 | 1.322 | 0.03857 | 0.049 | 34.2753
17.5 | 1.339 | 0.04147 | 0.0505 | 32.2884
18 | 1.3419 | 0.04584 | 0.0523 | 29.2736
18.5 | 1.3426 | 0.05075 | 0.0533 | 26.4552
19 | 1.3057 | 0.06039 | 0.0535 | 21.6211
19.5 | 1.288 | 0.06879 | 0.0516 | 18.7237
20 | 1.2602 | 0.0795 | 0.0478 | 15.8516

## 53. Re 2M Mach 0.25 (1)
BIGFOIL.COM POLAR EXPORT
NACA67-215 a=0.8
NACA67-215 a=0.8 |  |  |  | Cl Max: | 1.225 | at alpha= | 11 | deg
JavaFoil+Calcfoil stall+Eppler ext transition |  |  |  | L/D Max: | 155.272 | at alpha= | 4 | deg
Re: | 2000000 |  |  | Cd Min: | 0.00366 | at alpha= | -2 | deg
Mach: | 0.25 |  |  | Cl=0 at alpha= | -1.6349 | deg
|  |  |  | @ Cl=0.1, Cd= | 0.003804
|  |  |  | @ Cl=0.4, Cd= | 0.0040757
|  |  |  | @ Cl=0.6, Cd= | 0.0042785
alpha (deg) | Cl | Cd | Cm | Cl/Cd
-15.5 | -0.604 | 0.12578 | -0.002 | -4.803
-15 | -0.641 | 0.1182 | -0.003 | -5.419
-14.5 | -0.673 | 0.10803 | -0.003 | -6.228
-14 | -0.7 | 0.10202 | -0.004 | -6.862
-13.5 | -0.722 | 0.09636 | -0.005 | -7.489
-13 | -0.739 | 0.08753 | -0.005 | -8.443
-12.5 | -0.751 | 0.08136 | -0.006 | -9.225
-12 | -0.757 | 0.0749 | -0.007 | -10.113
-11.5 | -0.76 | 0.06829 | -0.009 | -11.129
-11 | -0.875 | 0.02035 | -0.014 | -43.008
-10.5 | -0.882 | 0.01591 | -0.016 | -55.44
-10 | -0.865 | 0.0147 | -0.017 | -58.825
-9.5 | -0.84 | 0.0138 | -0.019 | -60.86
-9 | -0.808 | 0.013 | -0.02 | -62.169
-8.5 | -0.772 | 0.01236 | -0.021 | -62.406
-8 | -0.73 | 0.01179 | -0.023 | -61.955
-7.5 | -0.685 | 0.01128 | -0.024 | -60.707
-7 | -0.636 | 0.01077 | -0.025 | -59.026
-6.5 | -0.584 | 0.01034 | -0.026 | -56.472
-6 | -0.53 | 0.00976 | -0.028 | -54.266
-5.5 | -0.473 | 0.00922 | -0.029 | -51.301
-5 | -0.414 | 0.00888 | -0.03 | -46.634
-4.5 | -0.355 | 0.0084 | -0.032 | -42.216
-4 | -0.294 | 0.00809 | -0.033 | -36.313
-3.5 | -0.233 | 0.00816 | -0.034 | -28.529
-3 | -0.171 | 0.00788 | -0.035 | -21.684
-2.5 | -0.109 | 0.00368 | -0.037 | -29.618
-2 | -0.046 | 0.00366 | -0.038 | -12.58
-1.5 | 0.017 | 0.00381 | -0.04 | 4.516
-1 | 0.081 | 0.00381 | -0.041 | 21.194
-0.5 | 0.144 | 0.00379 | -0.042 | 38.08
0 | 0.206 | 0.00384 | -0.043 | 53.665
0.5 | 0.269 | 0.004 | -0.045 | 67.287
1 | 0.332 | 0.00403 | -0.046 | 82.371
1.5 | 0.395 | 0.00407 | -0.047 | 97.016
2 | 0.456 | 0.00414 | -0.049 | 110.024
2.5 | 0.517 | 0.00418 | -0.05 | 123.723
3 | 0.579 | 0.00424 | -0.051 | 136.365
3.5 | 0.639 | 0.00435 | -0.052 | 147.108
4 | 0.7 | 0.00451 | -0.054 | 155.272
4.5 | 0.755 | 0.01092 | -0.054 | 69.111
5 | 0.811 | 0.01136 | -0.056 | 71.414
5.5 | 0.866 | 0.01177 | -0.057 | 73.61
6 | 0.919 | 0.01226 | -0.058 | 74.939
6.5 | 0.969 | 0.01277 | -0.059 | 75.882
7 | 1.016 | 0.01359 | -0.061 | 74.74
7.5 | 1.06 | 0.01422 | -0.062 | 74.523
8 | 1.099 | 0.01492 | -0.063 | 73.682
8.5 | 1.135 | 0.01566 | -0.064 | 72.437
9 | 1.165 | 0.01641 | -0.065 | 70.979
9.5 | 1.19 | 0.01725 | -0.066 | 68.976
10 | 1.209 | 0.018 | -0.067 | 67.15
10.5 | 1.221 | 0.01907 | -0.068 | 64.036
11 | 1.225 | 0.0201 | -0.069 | 60.945
11.5 | 1.215 | 0.02138 | -0.07 | 56.819
12 | 1.194 | 0.02293 | -0.071 | 52.084
12.5 | 0.993 | 0.07527 | -0.049 | 13.19
13 | 0.96 | 0.08165 | -0.048 | 11.757
13.5 | 0.912 | 0.09376 | -0.042 | 9.732
14 | 0.869 | 0.10101 | -0.041 | 8.603
14.5 | 0.82 | 0.10985 | -0.04 | 7.465
15 | 0.766 | 0.11658 | -0.038 | 6.567
15.5 | 0.708 | 0.1265 | -0.039 | 5.597
16 | 0.646 | 0.13655 | -0.039 | 4.728

## 54. Re 2M Mach 0.25 (2)
BIGFOIL.COM POLAR EXPORT
NACA67-215 a=0.8
NACA67-215 a=0.8 |  |  |  | Cl Max: | 1.1891 | at alpha= | 14.5 | deg
XFOIL ncrit=9 |  |  |  | L/D Max: | 106.41 | at alpha= | 2.5 | deg
Re: | 2000000 |  |  | Cd Min: | 0.19253 | at alpha= | -19.5 | deg
Mach: | 0.25 |  |  | Cl=0 at alpha= | -1.6678 | deg
|  |  |  | @ Cl=0.1, Cd= | 0.0046918
|  |  |  | @ Cl=0.4, Cd= | 0.0045758
|  |  |  | @ Cl=0.6, Cd= | 0.011885
alpha (deg) | Cl | Cd | Cm | Cl/Cd
-19.5 | -0.4558 | 0.19253 | -0.0539 | -2.3674
-17.5 | -0.687 | 0.10212 | -0.0949 | -6.7274
-17 | -0.7902 | 0.07562 | -0.1103 | -10.4496
-16.5 | -0.8356 | 0.05967 | -0.1207 | -14.0037
-16 | -0.8904 | 0.04657 | -0.1266 | -19.1196
-15.5 | -0.9192 | 0.03891 | -0.1267 | -23.6237
-15 | -0.9369 | 0.03343 | -0.124 | -28.0257
-14.5 | -0.9486 | 0.02906 | -0.1196 | -32.6428
-14 | -0.9445 | 0.02588 | -0.1152 | -36.4954
-13.5 | -0.9305 | 0.02344 | -0.111 | -39.6971
-13 | -0.9118 | 0.02129 | -0.1067 | -42.8276
-12.5 | -0.8854 | 0.01964 | -0.1029 | -45.0815
-12 | -0.8554 | 0.01816 | -0.0993 | -47.1035
-11.5 | -0.8204 | 0.01693 | -0.0962 | -48.4584
-11 | -0.7828 | 0.01588 | -0.0933 | -49.2947
-10.5 | -0.7505 | 0.01448 | -0.0896 | -51.8301
-10 | -0.7098 | 0.01362 | -0.087 | -52.1145
-9.5 | -0.6659 | 0.01298 | -0.0848 | -51.302
-9 | -0.6231 | 0.01225 | -0.0825 | -50.8653
-8.5 | -0.5784 | 0.01162 | -0.0805 | -49.7762
-8 | -0.5316 | 0.01114 | -0.0788 | -47.7199
-7.5 | -0.4864 | 0.01057 | -0.0768 | -46.017
-7 | -0.4381 | 0.01021 | -0.0753 | -42.9089
-6.5 | -0.3925 | 0.00971 | -0.0734 | -40.4222
-6 | -0.3442 | 0.00938 | -0.0719 | -36.6951
-5.5 | -0.2984 | 0.00897 | -0.07 | -33.2664
-5 | -0.2512 | 0.0087 | -0.0683 | -28.8736
-4.5 | -0.2054 | 0.00843 | -0.0663 | -24.3654
-4 | -0.1623 | 0.00813 | -0.0637 | -19.9631
-3.5 | -0.1206 | 0.00767 | -0.061 | -15.7236
-3 | -0.083 | 0.00705 | -0.0575 | -11.773
-2.5 | -0.0508 | 0.00625 | -0.053 | -8.128
-2 | -0.0287 | 0.00504 | -0.0465 | -5.6944
-1.5 | 0.0145 | 0.00454 | -0.0438 | 3.1938
-1 | 0.0739 | 0.00463 | -0.0445 | 15.9611
-0.5 | 0.133 | 0.00477 | -0.0451 | 27.8826
0 | 0.1921 | 0.0049 | -0.0455 | 39.2041
0.5 | 0.2526 | 0.00484 | -0.0462 | 52.1901
1 | 0.3132 | 0.00474 | -0.0471 | 66.0759
1.5 | 0.3721 | 0.00461 | -0.0476 | 80.7158
2 | 0.4292 | 0.00454 | -0.0477 | 94.5374
2.5 | 0.4831 | 0.00454 | -0.0471 | 106.4097
3 | 0.501 | 0.00507 | -0.0388 | 98.8166
3.5 | 0.4763 | 0.00612 | -0.0219 | 77.8268
4 | 0.4715 | 0.00745 | -0.0101 | 63.2886
4.5 | 0.4831 | 0.00868 | -0.0019 | 55.6567
5 | 0.5066 | 0.00975 | 0.0037 | 51.959
5.5 | 0.5389 | 0.01064 | 0.0077 | 50.6485
6 | 0.5736 | 0.0115 | 0.0112 | 49.8783
6.5 | 0.6161 | 0.01212 | 0.0134 | 50.8333
7 | 0.66 | 0.01268 | 0.0153 | 52.0505
7.5 | 0.7046 | 0.01324 | 0.0171 | 53.2175
8 | 0.7479 | 0.01389 | 0.019 | 53.8445
8.5 | 0.7926 | 0.01448 | 0.0208 | 54.7376
9 | 0.8344 | 0.0152 | 0.0229 | 54.8947
9.5 | 0.876 | 0.01594 | 0.0251 | 54.9561
10 | 0.9166 | 0.01677 | 0.0274 | 54.6571
10.5 | 0.9558 | 0.01773 | 0.0299 | 53.9086
11 | 0.9936 | 0.01875 | 0.0325 | 52.992
11.5 | 1.0257 | 0.0201 | 0.0358 | 51.0299
12 | 1.0615 | 0.02129 | 0.0386 | 49.8591
12.5 | 1.0944 | 0.02262 | 0.0416 | 48.382
13 | 1.123 | 0.02424 | 0.0451 | 46.3284
13.5 | 1.1448 | 0.02628 | 0.0491 | 43.5616
14 | 1.1562 | 0.02904 | 0.0539 | 39.814
14.5 | 1.1891 | 0.03132 | 0.0551 | 37.9662

## 55. Re 2M Mach 0.50 (1)
BIGFOIL.COM POLAR EXPORT
NACA67-215 a=0.8
NACA67-215 a=0.8 |  |  |  | Cl Max: | 1.187 | at alpha= | 20 | deg
JavaFoil+Calcfoil stall+Eppler ext transition |  |  |  | L/D Max: | 153.087 | at alpha= | 3.5 | deg
Re: | 2000000 |  |  | Cd Min: | 0.00381 | at alpha= | 0.5 | deg
Mach: | 0.5 |  |  | Cl=0 at alpha= | -1.6357 | deg
|  |  |  | @ Cl=0.1, Cd= | 0.00404
|  |  |  | @ Cl=0.4, Cd= | 0.00407
|  |  |  | @ Cl=0.6, Cd= | 0.0044257
alpha (deg) | Cl | Cd | Cm | Cl/Cd
-20 | -1.015 | 0.17656 | 0.004 | -5.748
-19.5 | -0.988 | 0.17198 | 0.003 | -5.743
-19 | -0.961 | 0.16478 | 0.002 | -5.83
-18.5 | -0.934 | 0.15945 | 0.002 | -5.857
-18 | -0.908 | 0.16105 | 0.001 | -5.637
-17.5 | -0.878 | 0.15567 | 0 | -5.641
-17 | -0.851 | 0.14822 | 0 | -5.738
-16.5 | -0.823 | 0.1436 | -0.001 | -5.733
-16 | -0.796 | 0.1404 | -0.002 | -5.673
-15.5 | -0.769 | 0.13636 | -0.003 | -5.642
-15 | -0.741 | 0.13028 | -0.003 | -5.688
-14.5 | -0.713 | 0.14872 | -0.004 | -4.793
-14 | -0.686 | 0.12148 | -0.004 | -5.645
-13.5 | -0.658 | 0.1165 | -0.005 | -5.652
-13 | -0.631 | 0.10893 | -0.006 | -5.794
-12.5 | -0.604 | 0.11048 | -0.006 | -5.466
-12 | -0.575 | 0.10393 | -0.007 | -5.534
-11.5 | -0.548 | 0.09811 | -0.007 | -5.583
-11 | -0.52 | 0.09492 | -0.008 | -5.482
-10.5 | -0.493 | 0.09189 | -0.009 | -5.363
-10 | -0.465 | 0.0858 | -0.009 | -5.415
-9.5 | -0.437 | 0.07171 | -0.01 | -6.098
-9 | -0.41 | 0.06196 | -0.011 | -6.619
-8.5 | -0.382 | 0.06595 | -0.01 | -5.786
-8 | -0.469 | 0.05699 | -0.012 | -8.233
-7.5 | -0.553 | 0.04431 | -0.017 | -12.485
-7 | -0.653 | 0.01276 | -0.028 | -51.175
-6.5 | -0.619 | 0.01192 | -0.029 | -51.972
-6 | -0.572 | 0.01122 | -0.031 | -50.993
-5.5 | -0.517 | 0.01065 | -0.032 | -48.504
-5 | -0.455 | 0.0101 | -0.034 | -45.091
-4.5 | -0.391 | 0.00965 | -0.035 | -40.548
-4 | -0.325 | 0.00926 | -0.036 | -35.137
-3.5 | -0.258 | 0.0089 | -0.038 | -29.009
-3 | -0.19 | 0.00852 | -0.039 | -22.269
-2.5 | -0.121 | 0.00411 | -0.041 | -29.445
-2 | -0.051 | 0.00409 | -0.042 | -12.523
-1.5 | 0.019 | 0.00406 | -0.044 | 4.708
-1 | 0.09 | 0.00404 | -0.045 | 22.238
-0.5 | 0.161 | 0.00404 | -0.047 | 39.789
0 | 0.23 | 0.00414 | -0.048 | 55.473
0.5 | 0.3 | 0.00381 | -0.05 | 78.647
1 | 0.37 | 0.00404 | -0.051 | 91.39
1.5 | 0.44 | 0.00411 | -0.052 | 106.933
2 | 0.507 | 0.00418 | -0.054 | 121.215
2.5 | 0.575 | 0.0044 | -0.055 | 130.66
3 | 0.643 | 0.00447 | -0.057 | 143.737
3.5 | 0.71 | 0.00463 | -0.058 | 153.087
4 | 0.772 | 0.01184 | -0.059 | 65.241
4.5 | 0.834 | 0.01235 | -0.061 | 67.534
5 | 0.893 | 0.01294 | -0.062 | 68.985
5.5 | 0.946 | 0.01362 | -0.063 | 69.465
6 | 0.992 | 0.01431 | -0.065 | 69.337
6.5 | 1.027 | 0.01571 | -0.066 | 65.404
7 | 1.044 | 0.01677 | -0.067 | 62.281
7.5 | 1.028 | 0.018 | -0.069 | 57.12
8 | 0.905 | 0.01928 | -0.07 | 46.969
8.5 | 0.563 | 0.05953 | -0.036 | 9.459
9 | 0.589 | 0.06995 | -0.033 | 8.417
9.5 | 0.616 | 0.08049 | -0.033 | 7.649
10 | 0.643 | 0.0839 | -0.033 | 7.662
10.5 | 0.671 | 0.09302 | -0.037 | 7.214
11 | 0.698 | 0.09608 | -0.037 | 7.267
11.5 | 0.725 | 0.09924 | -0.038 | 7.308
12 | 0.752 | 0.10375 | -0.038 | 7.248
12.5 | 0.781 | 0.10798 | -0.042 | 7.233
13 | 0.807 | 0.10925 | -0.042 | 7.391
13.5 | 0.834 | 0.11743 | -0.043 | 7.104
14 | 0.861 | 0.12117 | -0.043 | 7.106
14.5 | 0.89 | 0.1269 | -0.046 | 7.01
15 | 0.917 | 0.12889 | -0.048 | 7.112
15.5 | 0.943 | 0.13289 | -0.048 | 7.098
16 | 0.97 | 0.13739 | -0.049 | 7.062
16.5 | 0.998 | 0.14336 | -0.051 | 6.959
17 | 1.028 | 0.14963 | -0.054 | 6.868
17.5 | 1.052 | 0.15253 | -0.054 | 6.899
18 | 1.079 | 0.15713 | -0.055 | 6.867
18.5 | 1.106 | 0.16314 | -0.056 | 6.782
19 | 1.137 | 0.17078 | -0.059 | 6.655
19.5 | 1.161 | 0.17595 | -0.059 | 6.597
20 | 1.187 | 0.18176 | -0.06 | 6.529

## 56. Re 2M Mach 0.50 (2)
BIGFOIL.COM POLAR EXPORT
NACA67-215 a=0.8
NACA67-215 a=0.8 |  |  |  | Cl Max: | 0.9414 | at alpha= | 11 | deg
XFOIL ncrit=9 |  |  |  | L/D Max: | 106.714 | at alpha= | 2.5 | deg
Re: | 2000000 |  |  | Cd Min: | 0.15541 | at alpha= | 16 | deg
Mach: | 0.5 |  |  | Cl=0 at alpha= | -1.9542 | deg
|  |  |  | @ Cl=0.1, Cd= | 0.0051406
|  |  |  | @ Cl=0.4, Cd= | 0.0051228
|  |  |  | @ Cl=0.6, Cd= | 0.014458
alpha (deg) | Cl | Cd | Cm | Cl/Cd
-14 | -0.3065 | 0.1216 | -0.1057 | -2.5206
-13.5 | -0.3078 | 0.11146 | -0.1107 | -2.7615
-13 | -0.3224 | 0.09952 | -0.1167 | -3.2395
-12.5 | -0.3515 | 0.086 | -0.1239 | -4.0872
-12 | -0.3882 | 0.07202 | -0.1321 | -5.3902
-11.5 | -0.4238 | 0.05579 | -0.1435 | -7.5963
-11 | -0.4599 | 0.04506 | -0.149 | -10.2064
-10.5 | -0.4983 | 0.03724 | -0.1479 | -13.3808
-10 | -0.5365 | 0.0307 | -0.1424 | -17.4756
-9.5 | -0.5637 | 0.02523 | -0.1345 | -22.3424
-9 | -0.5783 | 0.01982 | -0.1256 | -29.1776
-8.5 | -0.5553 | 0.01611 | -0.1191 | -34.4693
-8 | -0.5166 | 0.0141 | -0.1138 | -36.6383
-7.5 | -0.4699 | 0.01294 | -0.1094 | -36.3138
-7 | -0.4217 | 0.01199 | -0.1054 | -35.171
-6.5 | -0.3694 | 0.01134 | -0.1022 | -32.575
-6 | -0.3184 | 0.01073 | -0.099 | -29.6738
-5.5 | -0.2639 | 0.01027 | -0.0965 | -25.6962
-5 | -0.2122 | 0.00974 | -0.0938 | -21.7864
-4.5 | -0.1592 | 0.00931 | -0.0913 | -17.0999
-4 | -0.1066 | 0.00892 | -0.089 | -11.9507
-3.5 | -0.0574 | 0.00846 | -0.0861 | -6.7849
-3 | -0.0202 | 0.00776 | -0.0811 | -2.6031
-2.5 | -0.0029 | 0.007 | -0.0719 | -0.41429
-2 | -0.0011 | 0.00611 | -0.0596 | -0.18003
-1.5 | 0.0109 | 0.00501 | -0.049 | 2.1756
-1 | 0.075 | 0.00508 | -0.0489 | 14.7638
-0.5 | 0.141 | 0.00524 | -0.0492 | 26.9084
0 | 0.2084 | 0.0055 | -0.0495 | 37.8909
0.5 | 0.2787 | 0.00544 | -0.0508 | 51.2316
1 | 0.3457 | 0.00528 | -0.0512 | 65.4735
1.5 | 0.4148 | 0.00508 | -0.052 | 81.6535
2 | 0.4739 | 0.00491 | -0.0506 | 96.5173
2.5 | 0.5229 | 0.0049 | -0.0469 | 106.7143
3 | 0.487 | 0.00576 | -0.0257 | 84.5486
3.5 | 0.4531 | 0.0075 | -0.0067 | 60.4133
4 | 0.4454 | 0.00919 | 0.0063 | 48.4657
4.5 | 0.4588 | 0.01061 | 0.015 | 43.2422
5 | 0.4828 | 0.01193 | 0.0217 | 40.4694
6 | 0.5631 | 0.01392 | 0.0298 | 40.4526
6.5 | 0.6132 | 0.01465 | 0.0325 | 41.8567
7 | 0.662 | 0.01545 | 0.0356 | 42.8479
7.5 | 0.7099 | 0.01636 | 0.0388 | 43.3924
8 | 0.7595 | 0.01728 | 0.042 | 43.9525
8.5 | 0.8062 | 0.01839 | 0.0457 | 43.839
9 | 0.8492 | 0.01979 | 0.05 | 42.9106
10 | 0.9155 | 0.02389 | 0.0609 | 38.3215
10.5 | 0.9345 | 0.02708 | 0.0673 | 34.5089
11 | 0.9414 | 0.03147 | 0.0736 | 29.9142
11.5 | 0.9294 | 0.03749 | 0.0792 | 24.7906
12 | 0.9 | 0.04523 | 0.0831 | 19.8983
12.5 | 0.8546 | 0.0557 | 0.0831 | 15.3429
13 | 0.8138 | 0.06771 | 0.0787 | 12.0189
13.5 | 0.7786 | 0.0816 | 0.0701 | 9.5417
14 | 0.743 | 0.09824 | 0.0589 | 7.5631
14.5 | 0.7045 | 0.11486 | 0.0491 | 6.1336
15 | 0.6753 | 0.1302 | 0.0403 | 5.1866
15.5 | 0.6593 | 0.14375 | 0.0327 | 4.5864
16 | 0.6537 | 0.15541 | 0.0267 | 4.2063

## 57. Re 3M Mach 0.00 (1)
BIGFOIL.COM POLAR EXPORT
NACA67-215 a=0.8
NACA67-215 a=0.8 |  |  |  | Cl Max: | 1.296 | at alpha= | 12.5 | deg
JavaFoil+Calcfoil stall+Eppler ext transition |  |  |  | L/D Max: | 149.129 | at alpha= | 3 | deg
Re: | 3000000 |  |  | Cd Min: | 0.00303 | at alpha= | -0.5 | deg
Mach: | 0 |  |  | Cl=0 at alpha= | -1.6371 | deg
|  |  |  | @ Cl=0.1, Cd= | 0.0031655
|  |  |  | @ Cl=0.4, Cd= | 0.0035927
|  |  |  | @ Cl=0.6, Cd= | 0.0040507
alpha (deg) | Cl | Cd | Cm | Cl/Cd
-17.5 | -0.814 | 0.13022 | 0 | -6.253
-17 | -0.826 | 0.12271 | 0 | -6.733
-16.5 | -0.836 | 0.11819 | -0.001 | -7.077
-16 | -0.844 | 0.11269 | -0.002 | -7.492
-15.5 | -0.852 | 0.1047 | -0.002 | -8.14
-15 | -0.859 | 0.09662 | -0.003 | -8.891
-14.5 | -0.859 | 0.09242 | -0.004 | -9.3
-14 | -0.867 | 0.08076 | -0.005 | -10.735
-13.5 | -0.877 | 0.06785 | -0.006 | -12.918
-13 | -0.988 | 0.02116 | -0.009 | -46.682
-12.5 | -0.994 | 0.01685 | -0.011 | -58.982
-12 | -0.981 | 0.01556 | -0.012 | -63.065
-11.5 | -0.963 | 0.01458 | -0.013 | -66.062
-11 | -0.94 | 0.01379 | -0.014 | -68.194
-10.5 | -0.913 | 0.01316 | -0.016 | -69.386
-10 | -0.882 | 0.01248 | -0.017 | -70.621
-9.5 | -0.847 | 0.01183 | -0.018 | -71.579
-9 | -0.808 | 0.01129 | -0.019 | -71.532
-8.5 | -0.766 | 0.01081 | -0.021 | -70.871
-8 | -0.721 | 0.01033 | -0.022 | -69.763
-7.5 | -0.673 | 0.00993 | -0.023 | -67.77
-7 | -0.623 | 0.00952 | -0.024 | -65.45
-6.5 | -0.571 | 0.00919 | -0.026 | -62.083
-6 | -0.517 | 0.00882 | -0.027 | -58.591
-5.5 | -0.461 | 0.0085 | -0.028 | -54.152
-5 | -0.403 | 0.00825 | -0.029 | -48.874
-4.5 | -0.345 | 0.00797 | -0.031 | -43.277
-4 | -0.286 | 0.00773 | -0.032 | -36.968
-3.5 | -0.226 | 0.00743 | -0.033 | -30.408
-3 | -0.167 | 0.00358 | -0.035 | -46.643
-2.5 | -0.106 | 0.0035 | -0.036 | -30.244
-2 | -0.045 | 0.00329 | -0.037 | -13.564
-1.5 | 0.017 | 0.00326 | -0.039 | 5.107
-1 | 0.078 | 0.00324 | -0.04 | 24.174
-0.5 | 0.14 | 0.00303 | -0.041 | 46.144
0 | 0.201 | 0.00305 | -0.042 | 65.734
0.5 | 0.262 | 0.0035 | -0.043 | 74.847
1 | 0.323 | 0.00352 | -0.045 | 91.817
1.5 | 0.384 | 0.00359 | -0.046 | 106.89
2 | 0.443 | 0.0036 | -0.047 | 122.925
2.5 | 0.503 | 0.00366 | -0.048 | 137.434
3 | 0.563 | 0.00377 | -0.05 | 149.129
3.5 | 0.621 | 0.00421 | -0.051 | 147.672
4 | 0.679 | 0.00474 | -0.052 | 143.37
4.5 | 0.733 | 0.00981 | -0.053 | 74.786
5 | 0.789 | 0.01017 | -0.054 | 77.586
5.5 | 0.843 | 0.01053 | -0.055 | 80.107
6 | 0.896 | 0.01093 | -0.056 | 81.971
6.5 | 0.947 | 0.01133 | -0.058 | 83.533
7 | 0.995 | 0.01175 | -0.059 | 84.664
7.5 | 1.041 | 0.01254 | -0.06 | 82.989
8 | 1.084 | 0.01309 | -0.061 | 82.817
8.5 | 1.124 | 0.01359 | -0.062 | 82.703
9 | 1.161 | 0.01428 | -0.063 | 81.343
9.5 | 1.195 | 0.01492 | -0.064 | 80.118
10 | 1.225 | 0.01559 | -0.065 | 78.571
10.5 | 1.251 | 0.01628 | -0.067 | 76.838
11 | 1.272 | 0.01702 | -0.068 | 74.709
11.5 | 1.285 | 0.01787 | -0.069 | 71.896
12 | 1.293 | 0.01869 | -0.07 | 69.151
12.5 | 1.296 | 0.01952 | -0.071 | 66.384
13 | 1.294 | 0.02053 | -0.072 | 63.019
13.5 | 1.287 | 0.02174 | -0.072 | 59.198
14 | 1.275 | 0.02308 | -0.073 | 55.234
14.5 | 1.258 | 0.02455 | -0.074 | 51.237
15 | 1.234 | 0.02702 | -0.075 | 45.683
15.5 | 1.203 | 0.03107 | -0.075 | 38.702
16 | 1.055 | 0.08026 | -0.061 | 13.146
16.5 | 1.001 | 0.10578 | -0.054 | 9.467
17 | 0.971 | 0.11632 | -0.052 | 8.351
17.5 | 0.943 | 0.12558 | -0.05 | 7.511

## 58. Re 3M Mach 0.00 (2)
BIGFOIL.COM POLAR EXPORT
NACA67-215 a=0.8
NACA67-215 a=0.8 |  |  |  | Cl Max: | 1.4551 | at alpha= | 19.5 | deg
XFOIL ncrit=9 |  |  |  | L/D Max: | 110.88 | at alpha= | 2 | deg
Re: | 3000000 |  |  | Cd Min: | 0.05266 | at alpha= | 20 | deg
Mach: | 0 |  |  | Cl=0 at alpha= | -1.865 | deg
|  |  |  | @ Cl=0.1, Cd= | 0.003671
|  |  |  | @ Cl=0.4, Cd= | 0.0037321
|  |  |  | @ Cl=0.6, Cd= | 0.01022
alpha (deg) | Cl | Cd | Cm | Cl/Cd
-20 | -1.2007 | 0.04797 | -0.1128 | -25.0302
-19.5 | -1.2044 | 0.04265 | -0.1135 | -28.2392
-19 | -1.2167 | 0.03725 | -0.1125 | -32.6631
-18.5 | -1.2182 | 0.03323 | -0.1108 | -36.6596
-18 | -1.2082 | 0.03045 | -0.1088 | -39.6782
-17.5 | -1.1975 | 0.02793 | -0.1062 | -42.875
-17 | -1.183 | 0.02572 | -0.1035 | -45.9953
-16.5 | -1.1662 | 0.02378 | -0.1006 | -49.0412
-16 | -1.1435 | 0.02226 | -0.0979 | -51.3702
-15.5 | -1.1196 | 0.02075 | -0.0952 | -53.9566
-15 | -1.0917 | 0.01952 | -0.0927 | -55.9273
-14.5 | -1.0638 | 0.01832 | -0.09 | -58.0677
-14 | -1.0313 | 0.01736 | -0.0877 | -59.4067
-13.5 | -0.9964 | 0.01649 | -0.0857 | -60.4245
-13 | -0.9666 | 0.01528 | -0.0827 | -63.2592
-12.5 | -0.9313 | 0.0144 | -0.0804 | -64.6736
-12 | -0.8933 | 0.01369 | -0.0785 | -65.252
-11.5 | -0.8536 | 0.01306 | -0.0767 | -65.3599
-11 | -0.8124 | 0.01246 | -0.0751 | -65.2006
-10.5 | -0.7703 | 0.01192 | -0.0735 | -64.6225
-10 | -0.7295 | 0.01127 | -0.0717 | -64.7294
-9.5 | -0.6867 | 0.01077 | -0.0701 | -63.7604
-9 | -0.6424 | 0.01036 | -0.0687 | -62.0077
-8.5 | -0.5993 | 0.00989 | -0.0671 | -60.5966
-8 | -0.554 | 0.00954 | -0.0658 | -58.0713
-7.5 | -0.5095 | 0.00913 | -0.0643 | -55.805
-7 | -0.4638 | 0.00879 | -0.0629 | -52.7645
-6.5 | -0.4187 | 0.00847 | -0.0614 | -49.4333
-6 | -0.3743 | 0.00819 | -0.0596 | -45.7021
-5.5 | -0.3287 | 0.00797 | -0.0581 | -41.2422
-5 | -0.2803 | 0.00771 | -0.0572 | -36.3554
-4.5 | -0.231 | 0.00746 | -0.0564 | -30.9651
-4 | -0.1814 | 0.00721 | -0.0557 | -25.1595
-3.5 | -0.134 | 0.00688 | -0.0546 | -19.4767
-3 | -0.089 | 0.00644 | -0.053 | -13.8199
-2.5 | -0.0468 | 0.00586 | -0.0509 | -7.9863
-1.5 | 0.0269 | 0.00416 | -0.0446 | 6.4663
-1 | 0.074 | 0.00368 | -0.0432 | 20.1087
-0.5 | 0.132 | 0.00366 | -0.044 | 36.0656
0 | 0.1902 | 0.00372 | -0.0449 | 51.129
0.5 | 0.2477 | 0.00367 | -0.0455 | 67.4932
1 | 0.3054 | 0.00376 | -0.0462 | 81.2234
1.5 | 0.3628 | 0.00369 | -0.0469 | 98.3198
2 | 0.4158 | 0.00375 | -0.0467 | 110.88
2.5 | 0.4365 | 0.0046 | -0.0397 | 94.8913
3 | 0.44 | 0.00536 | -0.0289 | 82.0896
3.5 | 0.4464 | 0.00627 | -0.0192 | 71.1962
4 | 0.4605 | 0.00727 | -0.0116 | 63.3425
4.5 | 0.4868 | 0.00811 | -0.0065 | 60.0247
5 | 0.5188 | 0.00884 | -0.0027 | 58.6878
5.5 | 0.5546 | 0.00952 | 0.0003 | 58.2563
6 | 0.5929 | 0.01014 | 0.0029 | 58.4714
6.5 | 0.6355 | 0.01062 | 0.0046 | 59.8399
7 | 0.6796 | 0.01107 | 0.006 | 61.3911
7.5 | 0.7231 | 0.01154 | 0.0075 | 62.6603
8 | 0.7662 | 0.01203 | 0.009 | 63.6908
8.5 | 0.8095 | 0.01253 | 0.0104 | 64.6049
9 | 0.8519 | 0.01305 | 0.0118 | 65.2797
9.5 | 0.892 | 0.01365 | 0.0137 | 65.348
10 | 0.932 | 0.0143 | 0.0154 | 65.1748
10.5 | 0.9722 | 0.01498 | 0.0171 | 64.8999
11 | 1.0092 | 0.01579 | 0.0192 | 63.9139
11.5 | 1.0472 | 0.01653 | 0.0211 | 63.3515
12 | 1.0843 | 0.01736 | 0.023 | 62.4597
12.5 | 1.1174 | 0.01836 | 0.0255 | 60.8606
13 | 1.1511 | 0.01939 | 0.0277 | 59.3657
13.5 | 1.1828 | 0.02046 | 0.0301 | 57.8104
14 | 1.2149 | 0.0215 | 0.0324 | 56.507
14.5 | 1.2445 | 0.02266 | 0.0349 | 54.9206
15 | 1.2719 | 0.02395 | 0.0377 | 53.1065
15.5 | 1.3132 | 0.02556 | 0.0368 | 51.3772
16.5 | 1.3607 | 0.03041 | 0.0398 | 44.7451
17 | 1.3764 | 0.03291 | 0.0424 | 41.8232
17.5 | 1.4049 | 0.03455 | 0.0437 | 40.6628
18 | 1.4214 | 0.0372 | 0.0457 | 38.2097
18.5 | 1.4337 | 0.04032 | 0.0476 | 35.558
19 | 1.4472 | 0.04352 | 0.0489 | 33.2537
19.5 | 1.4551 | 0.04745 | 0.05 | 30.666
20 | 1.4525 | 0.05266 | 0.0508 | 27.5826

## 59. Re 3M Mach 0.10 (1)
BIGFOIL.COM POLAR EXPORT
NACA67-215 a=0.8
NACA67-215 a=0.8 |  |  |  | Cl Max: | 1.283 | at alpha= | 12 | deg
JavaFoil+Calcfoil stall+Eppler ext transition |  |  |  | L/D Max: | 148.36 | at alpha= | 3 | deg
Re: | 3000000 |  |  | Cd Min: | 0.00305 | at alpha= | -0.5 | deg
Mach: | 0.1 |  |  | Cl=0 at alpha= | -1.6371 | deg
|  |  |  | @ Cl=0.1, Cd= | 0.0030762
|  |  |  | @ Cl=0.4, Cd= | 0.0035895
|  |  |  | @ Cl=0.6, Cd= | 0.0040473
alpha (deg) | Cl | Cd | Cm | Cl/Cd
-17.5 | -0.775 | 0.13296 | 0 | -5.832
-17 | -0.791 | 0.1259 | 0 | -6.283
-16.5 | -0.804 | 0.11967 | -0.001 | -6.721
-16 | -0.816 | 0.11417 | -0.002 | -7.145
-15.5 | -0.826 | 0.10742 | -0.002 | -7.685
-15 | -0.835 | 0.09931 | -0.003 | -8.411
-14.5 | -0.839 | 0.09468 | -0.004 | -8.861
-14 | -0.846 | 0.08516 | -0.005 | -9.935
-13.5 | -0.851 | 0.0757 | -0.006 | -11.247
-13 | -0.859 | 0.06427 | -0.007 | -13.369
-12.5 | -0.981 | 0.01756 | -0.011 | -55.848
-12 | -0.973 | 0.01589 | -0.012 | -61.197
-11.5 | -0.957 | 0.01482 | -0.013 | -64.569
-11 | -0.936 | 0.01394 | -0.015 | -67.193
-10.5 | -0.911 | 0.01332 | -0.016 | -68.36
-10 | -0.881 | 0.0126 | -0.017 | -69.883
-9.5 | -0.847 | 0.01194 | -0.018 | -70.926
-9 | -0.809 | 0.01137 | -0.02 | -71.155
-8.5 | -0.767 | 0.01089 | -0.021 | -70.462
-8 | -0.723 | 0.01043 | -0.022 | -69.322
-7.5 | -0.675 | 0.01 | -0.023 | -67.539
-7 | -0.625 | 0.00962 | -0.025 | -64.997
-6.5 | -0.573 | 0.00922 | -0.026 | -62.118
-6 | -0.519 | 0.00889 | -0.027 | -58.355
-5.5 | -0.463 | 0.00855 | -0.028 | -54.075
-5 | -0.405 | 0.00828 | -0.03 | -48.866
-4.5 | -0.346 | 0.008 | -0.031 | -43.271
-4 | -0.287 | 0.00776 | -0.032 | -36.973
-3.5 | -0.227 | 0.00747 | -0.033 | -30.385
-3 | -0.168 | 0.00361 | -0.035 | -46.501
-2.5 | -0.106 | 0.00352 | -0.036 | -30.197
-2 | -0.045 | 0.00333 | -0.037 | -13.497
-1.5 | 0.017 | 0.0033 | -0.039 | 5.081
-1 | 0.079 | 0.00309 | -0.04 | 25.481
-0.5 | 0.14 | 0.00305 | -0.041 | 46.096
0 | 0.202 | 0.00349 | -0.042 | 57.742
0.5 | 0.263 | 0.00353 | -0.044 | 74.462
1 | 0.324 | 0.00355 | -0.045 | 91.467
1.5 | 0.386 | 0.00358 | -0.046 | 107.697
2 | 0.445 | 0.00362 | -0.047 | 122.835
2.5 | 0.505 | 0.00366 | -0.049 | 138.033
3 | 0.565 | 0.00381 | -0.05 | 148.36
3.5 | 0.624 | 0.00421 | -0.051 | 148.133
4 | 0.683 | 0.0048 | -0.052 | 142.151
4.5 | 0.737 | 0.00987 | -0.053 | 74.64
5 | 0.793 | 0.01022 | -0.054 | 77.536
5.5 | 0.847 | 0.0106 | -0.056 | 79.907
6 | 0.9 | 0.01099 | -0.057 | 81.892
6.5 | 0.95 | 0.01142 | -0.058 | 83.181
7 | 0.998 | 0.01185 | -0.059 | 84.269
7.5 | 1.044 | 0.01264 | -0.06 | 82.606
8 | 1.087 | 0.01317 | -0.061 | 82.517
8.5 | 1.127 | 0.01375 | -0.062 | 81.954
9 | 1.163 | 0.01433 | -0.064 | 81.136
9.5 | 1.195 | 0.01505 | -0.065 | 79.436
10 | 1.224 | 0.01575 | -0.066 | 77.713
10.5 | 1.249 | 0.01648 | -0.067 | 75.772
11 | 1.268 | 0.01725 | -0.068 | 73.509
11.5 | 1.278 | 0.01813 | -0.069 | 70.502
12 | 1.283 | 0.01898 | -0.07 | 67.622
12.5 | 1.283 | 0.01989 | -0.071 | 64.515
13 | 1.277 | 0.02105 | -0.072 | 60.681
13.5 | 1.266 | 0.02215 | -0.073 | 57.147
14 | 1.25 | 0.02364 | -0.074 | 52.868
14.5 | 1.226 | 0.02572 | -0.074 | 47.672
15 | 1.181 | 0.03255 | -0.073 | 36.284
15.5 | 1.022 | 0.08898 | -0.056 | 11.49
16 | 0.982 | 0.10503 | -0.051 | 9.349
16.5 | 0.952 | 0.11429 | -0.05 | 8.327
17 | 0.922 | 0.12233 | -0.049 | 7.537

## 60. Re 3M Mach 0.10 (2)
BIGFOIL.COM POLAR EXPORT
NACA67-215 a=0.8
NACA67-215 a=0.8 |  |  |  | Cl Max: | 1.4359 | at alpha= | 19.5 | deg
XFOIL ncrit=9 |  |  |  | L/D Max: | 111.17 | at alpha= | 2 | deg
Re: | 3000000 |  |  | Cd Min: | 0.05756 | at alpha= | -20 | deg
Mach: | 0.1 |  |  | Cl=0 at alpha= | -1.894 | deg
|  |  |  | @ Cl=0.1, Cd= | 0.00368
|  |  |  | @ Cl=0.4, Cd= | 0.0037397
|  |  |  | @ Cl=0.6, Cd= | 0.010317
alpha (deg) | Cl | Cd | Cm | Cl/Cd
-20 | -1.1374 | 0.05756 | -0.1121 | -19.7603
-19.5 | -1.1519 | 0.04981 | -0.1152 | -23.1259
-18.5 | -1.1899 | 0.03666 | -0.1151 | -32.4577
-18 | -1.1851 | 0.03317 | -0.1134 | -35.7281
-17.5 | -1.1789 | 0.0301 | -0.111 | -39.1661
-17 | -1.1691 | 0.02742 | -0.1081 | -42.6368
-16.5 | -1.1556 | 0.02517 | -0.105 | -45.9118
-16 | -1.1357 | 0.0234 | -0.1021 | -48.5342
-15.5 | -1.1148 | 0.02167 | -0.099 | -51.4444
-15 | -1.0887 | 0.02027 | -0.0963 | -53.7099
-14.5 | -1.0626 | 0.01892 | -0.0932 | -56.1628
-14 | -1.031 | 0.01785 | -0.0907 | -57.7591
-13.5 | -0.9972 | 0.01688 | -0.0884 | -59.0758
-13 | -0.9657 | 0.01575 | -0.0856 | -61.3143
-12.5 | -0.9321 | 0.01471 | -0.0829 | -63.3651
-12 | -0.8949 | 0.01393 | -0.0806 | -64.2426
-11.5 | -0.8549 | 0.01326 | -0.0788 | -64.4721
-11 | -0.8139 | 0.01262 | -0.077 | -64.4929
-10.5 | -0.7715 | 0.01205 | -0.0753 | -64.0249
-10 | -0.73 | 0.01143 | -0.0734 | -63.867
-9.5 | -0.6874 | 0.01087 | -0.0717 | -63.2383
-9 | -0.6432 | 0.01044 | -0.0702 | -61.6092
-8.5 | -0.5994 | 0.00997 | -0.0685 | -60.1204
-8 | -0.554 | 0.0096 | -0.0671 | -57.7083
-7.5 | -0.5089 | 0.00919 | -0.0656 | -55.3754
-7 | -0.463 | 0.00884 | -0.0642 | -52.3756
-6.5 | -0.4173 | 0.00851 | -0.0627 | -49.0364
-6 | -0.3724 | 0.00821 | -0.061 | -45.3593
-5.5 | -0.327 | 0.00799 | -0.0593 | -40.9262
-5 | -0.2797 | 0.00773 | -0.0581 | -36.1837
-4.5 | -0.2302 | 0.00748 | -0.0572 | -30.7754
-4 | -0.1807 | 0.00723 | -0.0564 | -24.9931
-3.5 | -0.1331 | 0.0069 | -0.0553 | -19.2899
-3 | -0.088 | 0.00646 | -0.0536 | -13.6223
-2.5 | -0.0457 | 0.00588 | -0.0515 | -7.7721
-2 | -0.0074 | 0.00515 | -0.0485 | -1.4369
-1.5 | 0.0275 | 0.00418 | -0.0449 | 6.5789
-1 | 0.0744 | 0.00368 | -0.0434 | 20.2174
-0.5 | 0.1327 | 0.00368 | -0.0443 | 36.0598
0 | 0.1913 | 0.00374 | -0.0451 | 51.1497
0.5 | 0.2491 | 0.00369 | -0.0457 | 67.5068
1 | 0.3071 | 0.00377 | -0.0464 | 81.4589
1.5 | 0.3648 | 0.0037 | -0.0472 | 98.5946
2 | 0.418 | 0.00376 | -0.0469 | 111.1702
2.5 | 0.4375 | 0.00461 | -0.0395 | 94.9024
3 | 0.4386 | 0.00538 | -0.0282 | 81.5242
3.5 | 0.4453 | 0.00631 | -0.0186 | 70.5705
4 | 0.4591 | 0.00733 | -0.0108 | 62.633
4.5 | 0.4858 | 0.00817 | -0.0058 | 59.4614
5 | 0.5177 | 0.00892 | -0.0019 | 58.0381
5.5 | 0.5538 | 0.0096 | 0.0012 | 57.6875
6 | 0.5922 | 0.01023 | 0.0037 | 57.8886
6.5 | 0.6354 | 0.01071 | 0.0055 | 59.3277
7 | 0.6799 | 0.01116 | 0.0069 | 60.9229
7.5 | 0.723 | 0.01165 | 0.0085 | 62.0601
8 | 0.7668 | 0.01214 | 0.01 | 63.1631
8.5 | 0.8103 | 0.01266 | 0.0114 | 64.0047
9 | 0.8527 | 0.01319 | 0.013 | 64.6475
9.5 | 0.8933 | 0.0138 | 0.0148 | 64.7319
10 | 0.9336 | 0.01447 | 0.0167 | 64.5197
10.5 | 0.973 | 0.0152 | 0.0186 | 64.0132
11.5 | 1.0493 | 0.01677 | 0.0226 | 62.5701
12 | 1.0854 | 0.01768 | 0.0248 | 61.3914
12.5 | 1.1181 | 0.01877 | 0.0274 | 59.5685
13 | 1.1529 | 0.01975 | 0.0296 | 58.3747
13.5 | 1.1846 | 0.02088 | 0.0322 | 56.7337
14 | 1.2161 | 0.02202 | 0.0347 | 55.2271
14.5 | 1.2456 | 0.02324 | 0.0373 | 53.5972
15 | 1.2717 | 0.02465 | 0.0403 | 51.5903
15.5 | 1.3129 | 0.0264 | 0.0395 | 49.7311
16 | 1.345 | 0.02887 | 0.0394 | 46.5882
16.5 | 1.3579 | 0.03158 | 0.0427 | 42.9987
17 | 1.3728 | 0.03428 | 0.0454 | 40.0467
17.5 | 1.3994 | 0.03619 | 0.0469 | 38.6681
18 | 1.4124 | 0.03927 | 0.049 | 35.9664
18.5 | 1.4229 | 0.04276 | 0.0508 | 33.2764
19 | 1.4324 | 0.04657 | 0.052 | 30.758
19.5 | 1.4359 | 0.05119 | 0.0529 | 28.0504
20 | 1.4284 | 0.05736 | 0.0531 | 24.9024

## 61. Re 3M Mach 0.25 (1)
BIGFOIL.COM POLAR EXPORT
NACA67-215 a=0.8
NACA67-215 a=0.8 |  |  |  | Cl Max: | 1.227 | at alpha= | 11 | deg
JavaFoil+Calcfoil stall+Eppler ext transition |  |  |  | L/D Max: | 149.083 | at alpha= | 3 | deg
Re: | 3000000 |  |  | Cd Min: | 0.00314 | at alpha= | -1.5 | deg
Mach: | 0.25 |  |  | Cl=0 at alpha= | -1.6349 | deg
|  |  |  | @ Cl=0.1, Cd= | 0.003514
|  |  |  | @ Cl=0.4, Cd= | 0.0036339
|  |  |  | @ Cl=0.6, Cd= | 0.0040467
alpha (deg) | Cl | Cd | Cm | Cl/Cd
-16 | -0.565 | 0.12592 | -0.002 | -4.489
-15.5 | -0.605 | 0.12345 | -0.002 | -4.9
-15 | -0.641 | 0.11361 | -0.003 | -5.646
-14.5 | -0.674 | 0.10395 | -0.003 | -6.485
-14 | -0.701 | 0.09797 | -0.004 | -7.156
-13.5 | -0.723 | 0.09253 | -0.005 | -7.811
-13 | -0.742 | 0.08397 | -0.006 | -8.833
-12.5 | -0.755 | 0.07673 | -0.007 | -9.842
-12 | -0.767 | 0.06794 | -0.008 | -11.285
-11.5 | -0.881 | 0.02082 | -0.013 | -42.345
-11 | -0.897 | 0.01554 | -0.015 | -57.742
-10.5 | -0.886 | 0.01443 | -0.016 | -61.41
-10 | -0.867 | 0.01354 | -0.017 | -64.047
-9.5 | -0.841 | 0.01272 | -0.019 | -66.154
-9 | -0.81 | 0.012 | -0.02 | -67.482
-8.5 | -0.773 | 0.01142 | -0.021 | -67.693
-8 | -0.731 | 0.01086 | -0.023 | -67.328
-7.5 | -0.686 | 0.01039 | -0.024 | -66.04
-7 | -0.637 | 0.00992 | -0.025 | -64.213
-6.5 | -0.585 | 0.00951 | -0.026 | -61.482
-6 | -0.53 | 0.00915 | -0.028 | -57.958
-5.5 | -0.474 | 0.00877 | -0.029 | -54.001
-5 | -0.415 | 0.00846 | -0.03 | -49.055
-4.5 | -0.355 | 0.00818 | -0.032 | -43.39
-4 | -0.294 | 0.00779 | -0.033 | -37.762
-3.5 | -0.233 | 0.00749 | -0.034 | -31.114
-3 | -0.171 | 0.00707 | -0.036 | -24.197
-2.5 | -0.109 | 0.00339 | -0.037 | -32.201
-2 | -0.046 | 0.00318 | -0.038 | -14.52
-1.5 | 0.017 | 0.00314 | -0.04 | 5.476
-1 | 0.081 | 0.00352 | -0.041 | 22.922
-0.5 | 0.144 | 0.0035 | -0.042 | 41.182
0 | 0.207 | 0.00353 | -0.044 | 58.582
0.5 | 0.27 | 0.00356 | -0.045 | 75.756
1 | 0.333 | 0.0036 | -0.046 | 92.538
1.5 | 0.396 | 0.00363 | -0.047 | 109.129
2 | 0.457 | 0.00369 | -0.049 | 124.004
2.5 | 0.519 | 0.00372 | -0.05 | 139.313
3 | 0.58 | 0.00389 | -0.051 | 149.083
3.5 | 0.64 | 0.00436 | -0.052 | 146.804
4 | 0.699 | 0.00565 | -0.053 | 123.676
4.5 | 0.756 | 0.01014 | -0.055 | 74.501
5 | 0.812 | 0.01055 | -0.056 | 76.972
5.5 | 0.867 | 0.01093 | -0.057 | 79.35
6 | 0.92 | 0.01138 | -0.058 | 80.841
6.5 | 0.97 | 0.01187 | -0.059 | 81.725
7 | 1.017 | 0.01261 | -0.061 | 80.681
7.5 | 1.061 | 0.01322 | -0.062 | 80.257
8 | 1.101 | 0.01387 | -0.063 | 79.359
8.5 | 1.136 | 0.01452 | -0.064 | 78.207
9 | 1.166 | 0.01524 | -0.065 | 76.546
9.5 | 1.191 | 0.016 | -0.066 | 74.44
10 | 1.21 | 0.01668 | -0.067 | 72.581
10.5 | 1.223 | 0.01769 | -0.069 | 69.109
11 | 1.227 | 0.01865 | -0.07 | 65.808
11.5 | 1.217 | 0.01979 | -0.071 | 61.516
12 | 1.199 | 0.021 | -0.072 | 57.078
12.5 | 1.169 | 0.02262 | -0.072 | 51.692
13 | 1.127 | 0.02521 | -0.073 | 44.705
13.5 | 0.926 | 0.08408 | -0.049 | 11.014
14 | 0.875 | 0.09497 | -0.046 | 9.217
14.5 | 0.823 | 0.10393 | -0.043 | 7.922
15 | 0.768 | 0.11217 | -0.042 | 6.848
15.5 | 0.71 | 0.12135 | -0.042 | 5.849
16 | 0.647 | 0.1304 | -0.042 | 4.964

## 62. Re 3M Mach 0.25 (2)
BIGFOIL.COM POLAR EXPORT
NACA67-215 a=0.8
NACA67-215 a=0.8 |  |  |  | Cl Max: | 1.3103 | at alpha= | 17.5 | deg
XFOIL ncrit=9 |  |  |  | L/D Max: | 112.592 | at alpha= | 2 | deg
Re: | 3000000 |  |  | Cd Min: | 0.19861 | at alpha= | -20 | deg
Mach: | 0.25 |  |  | Cl=0 at alpha= | -1.9638 | deg
|  |  |  | @ Cl=0.1, Cd= | 0.0037439
|  |  |  | @ Cl=0.4, Cd= | 0.0037979
|  |  |  | @ Cl=0.6, Cd= | 0.010834
alpha (deg) | Cl | Cd | Cm | Cl/Cd
-20 | -0.4731 | 0.19861 | -0.0495 | -2.3821
-18.5 | -0.66 | 0.12393 | -0.082 | -5.3256
-18 | -0.8269 | 0.08684 | -0.1036 | -9.5221
-17.5 | -0.9056 | 0.06512 | -0.1176 | -13.9066
-17 | -0.9603 | 0.05059 | -0.1259 | -18.982
-16.5 | -0.9913 | 0.04191 | -0.1277 | -23.6531
-16 | -1.0082 | 0.03602 | -0.1263 | -27.99
-15.5 | -1.025 | 0.03092 | -0.1228 | -33.1501
-15 | -1.0207 | 0.02765 | -0.1191 | -36.915
-14.5 | -1.0194 | 0.02445 | -0.1141 | -41.6933
-14 | -1.005 | 0.0221 | -0.1096 | -45.4751
-13.5 | -0.9831 | 0.02018 | -0.1055 | -48.7166
-13 | -0.9581 | 0.01845 | -0.1013 | -51.9295
-12.5 | -0.9255 | 0.01719 | -0.0979 | -53.8394
-12 | -0.8968 | 0.01569 | -0.0938 | -57.1574
-11.5 | -0.8604 | 0.01455 | -0.0906 | -59.134
-11 | -0.8195 | 0.01371 | -0.0879 | -59.7739
-10.5 | -0.7773 | 0.01292 | -0.0855 | -60.1625
-10 | -0.7343 | 0.01221 | -0.0831 | -60.1392
-9.5 | -0.6909 | 0.01151 | -0.0807 | -60.0261
-9 | -0.6464 | 0.01092 | -0.0785 | -59.1941
-8.5 | -0.5995 | 0.01049 | -0.0767 | -57.1497
-8 | -0.554 | 0.00994 | -0.0747 | -55.7344
-7.5 | -0.5059 | 0.00955 | -0.0731 | -52.9738
-7 | -0.4591 | 0.00911 | -0.0713 | -50.3952
-6.5 | -0.4105 | 0.00878 | -0.0699 | -46.754
-6 | -0.3638 | 0.00839 | -0.068 | -43.3611
-5.5 | -0.3156 | 0.0081 | -0.0664 | -38.963
-5 | -0.2698 | 0.0078 | -0.0644 | -34.5897
-4.5 | -0.2233 | 0.0076 | -0.0623 | -29.3816
-4 | -0.1749 | 0.00736 | -0.0609 | -23.7636
-3.5 | -0.1262 | 0.00707 | -0.0595 | -17.8501
-3 | -0.0814 | 0.0066 | -0.0574 | -12.3333
-2.5 | -0.0395 | 0.00602 | -0.0547 | -6.5615
-2 | -0.0024 | 0.00528 | -0.0512 | -0.45455
-1.5 | 0.0307 | 0.0043 | -0.0468 | 7.1395
-1 | 0.0765 | 0.00374 | -0.0448 | 20.4545
-0.5 | 0.1367 | 0.00375 | -0.0456 | 36.4533
0 | 0.197 | 0.00381 | -0.0465 | 51.706
0.5 | 0.2565 | 0.00376 | -0.047 | 68.2181
1 | 0.3164 | 0.00383 | -0.0478 | 82.611
1.5 | 0.3756 | 0.00378 | -0.0484 | 99.3651
2 | 0.4301 | 0.00382 | -0.048 | 112.5916
2.5 | 0.4419 | 0.00469 | -0.0385 | 94.2217
3 | 0.4326 | 0.00554 | -0.0247 | 78.0866
3.5 | 0.4393 | 0.00656 | -0.0149 | 66.9665
4 | 0.4527 | 0.00765 | -0.0069 | 59.1765
4.5 | 0.4796 | 0.00855 | -0.0016 | 56.0936
5 | 0.5118 | 0.00936 | 0.0025 | 54.6795
5.5 | 0.5487 | 0.01009 | 0.0058 | 54.3806
6 | 0.5895 | 0.01071 | 0.0083 | 55.042
6.5 | 0.6336 | 0.01123 | 0.0103 | 56.4203
7 | 0.6799 | 0.0117 | 0.0119 | 58.1111
7.5 | 0.7244 | 0.01225 | 0.0137 | 59.1347
8 | 0.7698 | 0.01277 | 0.0154 | 60.2819
8.5 | 0.8139 | 0.01338 | 0.0173 | 60.8296
9 | 0.8579 | 0.01399 | 0.0192 | 61.3224
9.5 | 0.8992 | 0.01471 | 0.0215 | 61.1285
10 | 0.9403 | 0.0155 | 0.0239 | 60.6645
10.5 | 0.9805 | 0.01636 | 0.0263 | 59.9328
11 | 1.02 | 0.01729 | 0.0288 | 58.9936
11.5 | 1.0583 | 0.01826 | 0.0314 | 57.9573
12 | 1.0899 | 0.01965 | 0.0349 | 55.4656
12.5 | 1.1272 | 0.02073 | 0.0375 | 54.3753
13 | 1.1597 | 0.02211 | 0.0406 | 52.4514
13.5 | 1.1888 | 0.0237 | 0.0441 | 50.1603
14 | 1.2156 | 0.02544 | 0.0476 | 47.783
14.5 | 1.2419 | 0.02722 | 0.051 | 45.6245
15 | 1.259 | 0.02965 | 0.0552 | 42.4621
15.5 | 1.2798 | 0.03352 | 0.0561 | 38.1802
16 | 1.3012 | 0.03741 | 0.0566 | 34.7821
16.5 | 1.3097 | 0.0413 | 0.0593 | 31.7119
17 | 1.3096 | 0.04627 | 0.0615 | 28.3034
17.5 | 1.3103 | 0.05158 | 0.0627 | 25.4033
18 | 1.2904 | 0.05959 | 0.0625 | 21.6546
18.5 | 1.2764 | 0.06775 | 0.0607 | 18.8399
19 | 1.247 | 0.07879 | 0.0565 | 15.8269
19.5 | 1.2021 | 0.0933 | 0.0489 | 12.8842
20 | 1.1328 | 0.11323 | 0.0371 | 10.0044

## 63. Re 3M Mach 0.50 (1)
BIGFOIL.COM POLAR EXPORT
NACA67-215 a=0.8
NACA67-215 a=0.8 |  |  |  | Cl Max: | 1.188 | at alpha= | 20 | deg
JavaFoil+Calcfoil stall+Eppler ext transition |  |  |  | L/D Max: | 151.97 | at alpha= | 3 | deg
Re: | 3000000 |  |  | Cd Min: | 0.00323 | at alpha= | -2 | deg
Mach: | 0.5 |  |  | Cl=0 at alpha= | -1.6357 | deg
|  |  |  | @ Cl=0.1, Cd= | 0.0033828
|  |  |  | @ Cl=0.4, Cd= | 0.0037249
|  |  |  | @ Cl=0.6, Cd= | 0.0040233
alpha (deg) | Cl | Cd | Cm | Cl/Cd
-20 | -1.016 | 0.16809 | 0.004 | -6.043
-19.5 | -0.988 | 0.16125 | 0.003 | -6.13
-19 | -0.961 | 0.15699 | 0.002 | -6.122
-18.5 | -0.934 | 0.15168 | 0.002 | -6.16
-18 | -0.909 | 0.15181 | 0.001 | -5.986
-17.5 | -0.879 | 0.14427 | 0 | -6.091
-17 | -0.851 | 0.14142 | 0 | -6.018
-16.5 | -0.824 | 0.13583 | -0.001 | -6.064
-16 | -0.797 | 0.13167 | -0.002 | -6.05
-15.5 | -0.77 | 0.12764 | -0.003 | -6.029
-15 | -0.742 | 0.12121 | -0.003 | -6.123
-14.5 | -0.713 | 0.13582 | -0.004 | -5.249
-14 | -0.686 | 0.11426 | -0.004 | -6.005
-13.5 | -0.659 | 0.1089 | -0.005 | -6.05
-13 | -0.632 | 0.10375 | -0.006 | -6.088
-12.5 | -0.604 | 0.10224 | -0.007 | -5.909
-12 | -0.575 | 0.0972 | -0.007 | -5.919
-11.5 | -0.548 | 0.09328 | -0.007 | -5.876
-11 | -0.521 | 0.09008 | -0.008 | -5.78
-10.5 | -0.493 | 0.08705 | -0.009 | -5.665
-10 | -0.465 | 0.08325 | -0.009 | -5.585
-9.5 | -0.438 | 0.06881 | -0.01 | -6.361
-9 | -0.411 | 0.0601 | -0.011 | -6.835
-8.5 | -0.382 | 0.06374 | -0.011 | -5.989
-8 | -0.47 | 0.05549 | -0.012 | -8.466
-7.5 | -0.66 | 0.01279 | -0.026 | -51.637
-7 | -0.654 | 0.01163 | -0.028 | -56.248
-6.5 | -0.62 | 0.01086 | -0.029 | -57.105
-6 | -0.573 | 0.01006 | -0.031 | -56.981
-5.5 | -0.517 | 0.00984 | -0.032 | -52.547
-5 | -0.456 | 0.00933 | -0.034 | -48.846
-4.5 | -0.392 | 0.00892 | -0.035 | -43.953
-4 | -0.326 | 0.00856 | -0.037 | -38.07
-3.5 | -0.258 | 0.00821 | -0.038 | -31.464
-3 | -0.19 | 0.00786 | -0.039 | -24.178
-2.5 | -0.122 | 0.00366 | -0.041 | -33.197
-2 | -0.051 | 0.00323 | -0.043 | -15.921
-1.5 | 0.019 | 0.00338 | -0.044 | 5.674
-1 | 0.09 | 0.00338 | -0.046 | 26.673
-0.5 | 0.161 | 0.0034 | -0.047 | 47.451
0 | 0.23 | 0.00362 | -0.048 | 63.694
0.5 | 0.301 | 0.00363 | -0.05 | 82.855
1 | 0.371 | 0.0037 | -0.051 | 100.225
1.5 | 0.441 | 0.00376 | -0.053 | 117.326
2 | 0.508 | 0.0038 | -0.054 | 133.683
2.5 | 0.577 | 0.00391 | -0.056 | 147.597
3 | 0.644 | 0.00424 | -0.057 | 151.97
3.5 | 0.71 | 0.00502 | -0.058 | 141.4
4 | 0.773 | 0.01111 | -0.059 | 69.6
4.5 | 0.835 | 0.01157 | -0.061 | 72.173
5 | 0.894 | 0.01211 | -0.062 | 73.814
5.5 | 0.947 | 0.01273 | -0.063 | 74.422
6 | 0.993 | 0.01335 | -0.065 | 74.391
6.5 | 1.028 | 0.0146 | -0.066 | 70.435
7 | 1.046 | 0.01558 | -0.067 | 67.119
7.5 | 1.029 | 0.01671 | -0.069 | 61.592
8 | 0.908 | 0.01808 | -0.07 | 50.217
8.5 | 0.566 | 0.05677 | -0.04 | 9.964
9 | 0.589 | 0.06714 | -0.035 | 8.78
9.5 | 0.617 | 0.0667 | -0.035 | 9.246
10 | 0.643 | 0.07688 | -0.035 | 8.37
10.5 | 0.671 | 0.08665 | -0.037 | 7.749
11 | 0.699 | 0.08967 | -0.038 | 7.79
11.5 | 0.726 | 0.09285 | -0.038 | 7.815
12 | 0.752 | 0.09751 | -0.039 | 7.715
12.5 | 0.781 | 0.1015 | -0.043 | 7.699
13 | 0.808 | 0.10387 | -0.043 | 7.779
13.5 | 0.835 | 0.11037 | -0.043 | 7.563
14 | 0.862 | 0.11377 | -0.044 | 7.574
14.5 | 0.891 | 0.12069 | -0.048 | 7.383
15 | 0.917 | 0.12235 | -0.048 | 7.495
15.5 | 0.944 | 0.12482 | -0.049 | 7.56
16 | 0.971 | 0.13107 | -0.05 | 7.408
16.5 | 1 | 0.13752 | -0.052 | 7.268
17 | 1.028 | 0.14428 | -0.055 | 7.126
17.5 | 1.053 | 0.14468 | -0.054 | 7.278
18 | 1.08 | 0.14785 | -0.055 | 7.304
18.5 | 1.108 | 0.15466 | -0.057 | 7.165
19 | 1.139 | 0.16382 | -0.061 | 6.953
19.5 | 1.161 | 0.1692 | -0.059 | 6.864
20 | 1.188 | 0.17038 | -0.06 | 6.972

## 64. Re 3M Mach 0.50 (2)
BIGFOIL.COM POLAR EXPORT
NACA67-215 a=0.8
NACA67-215 a=0.8 |  |  |  | Cl Max: | 0.9805 | at alpha= | 11 | deg
XFOIL ncrit=9 |  |  |  | L/D Max: | 115.85 | at alpha= | 2 | deg
Re: | 3000000 |  |  | Cd Min: | 0.15133 | at alpha= | 16 | deg
Mach: | 0.5 |  |  | Cl=0 at alpha= | -2.6469 | deg
|  |  |  | @ Cl=0.1, Cd= | 0.0040508
|  |  |  | @ Cl=0.4, Cd= | 0.0040888
|  |  |  | @ Cl=0.6, Cd= | 0.013198
alpha (deg) | Cl | Cd | Cm | Cl/Cd
-14.5 | -0.3323 | 0.12564 | -0.1028 | -2.6449
-14 | -0.3387 | 0.11432 | -0.1086 | -2.9627
-13.5 | -0.3511 | 0.10295 | -0.1149 | -3.4104
-13 | -0.369 | 0.09128 | -0.1213 | -4.0425
-12.5 | -0.3889 | 0.07983 | -0.1279 | -4.8716
-12 | -0.4153 | 0.06708 | -0.1357 | -6.1911
-11.5 | -0.4534 | 0.05133 | -0.147 | -8.833
-11 | -0.4955 | 0.04147 | -0.1501 | -11.9484
-10.5 | -0.5411 | 0.03375 | -0.147 | -16.0326
-10 | -0.5842 | 0.02723 | -0.1398 | -21.4543
-9.5 | -0.625 | 0.02084 | -0.1296 | -29.9904
-9 | -0.6231 | 0.0163 | -0.1212 | -38.227
-8.5 | -0.5875 | 0.01397 | -0.1152 | -42.0544
-8 | -0.5454 | 0.01245 | -0.1099 | -43.8072
-7.5 | -0.4967 | 0.01144 | -0.1055 | -43.4178
-7 | -0.4452 | 0.01067 | -0.1017 | -41.7245
-6.5 | -0.3919 | 0.01004 | -0.0985 | -39.0339
-6 | -0.3367 | 0.00956 | -0.0958 | -35.2197
-5.5 | -0.283 | 0.00908 | -0.0931 | -31.1674
-5 | -0.2276 | 0.00872 | -0.0909 | -26.1009
-4.5 | -0.1738 | 0.00835 | -0.0885 | -20.8144
-4 | -0.1199 | 0.00798 | -0.0863 | -15.0251
-3.5 | -0.0666 | 0.00763 | -0.0841 | -8.7287
-3 | -0.0226 | 0.0071 | -0.0802 | -3.1831
-2.5 | 0.0094 | 0.00652 | -0.0738 | 1.4417
-2 | 0.0306 | 0.00583 | -0.0653 | 5.2487
-1.5 | 0.051 | 0.00486 | -0.0567 | 10.4938
-1 | 0.0844 | 0.00403 | -0.0505 | 20.9429
-0.5 | 0.1518 | 0.00412 | -0.0512 | 36.8447
0 | 0.2195 | 0.0042 | -0.0519 | 52.2619
0.5 | 0.2878 | 0.00417 | -0.0525 | 69.0168
1 | 0.3552 | 0.00413 | -0.0531 | 86.0048
1.5 | 0.4205 | 0.00407 | -0.0532 | 103.317
2 | 0.4773 | 0.00412 | -0.0513 | 115.8495
2.5 | 0.4464 | 0.00491 | -0.031 | 90.9165
3 | 0.4158 | 0.0065 | -0.0123 | 63.9692
3.5 | 0.4162 | 0.00791 | -0.0004 | 52.6169
4 | 0.4292 | 0.00923 | 0.0087 | 46.5005
4.5 | 0.4549 | 0.01039 | 0.0154 | 43.7825
5 | 0.49 | 0.0114 | 0.0203 | 42.9825
5.5 | 0.5323 | 0.01229 | 0.0241 | 43.3116
6 | 0.582 | 0.01296 | 0.0269 | 44.9074
6.5 | 0.6327 | 0.01363 | 0.0296 | 46.4197
7 | 0.6832 | 0.01437 | 0.0325 | 47.5435
7.5 | 0.7348 | 0.01511 | 0.0354 | 48.63
8 | 0.7847 | 0.01599 | 0.0387 | 49.0744
8.5 | 0.8341 | 0.01697 | 0.0422 | 49.1514
9 | 0.8794 | 0.0182 | 0.0465 | 48.3187
9.5 | 0.9227 | 0.01965 | 0.0512 | 46.9567
10 | 0.9558 | 0.02167 | 0.0571 | 44.1071
10.5 | 0.9772 | 0.02451 | 0.0639 | 39.8694
11 | 0.9805 | 0.02882 | 0.0712 | 34.0215
11.5 | 0.9637 | 0.03493 | 0.0779 | 27.5895
12 | 0.931 | 0.04267 | 0.0827 | 21.8186
12.5 | 0.8988 | 0.05135 | 0.0842 | 17.5034
13 | 0.8644 | 0.06184 | 0.0818 | 13.978
13.5 | 0.8278 | 0.07462 | 0.075 | 11.0935
14 | 0.8016 | 0.08859 | 0.0655 | 9.0484
14.5 | 0.7733 | 0.10383 | 0.0559 | 7.4478
15 | 0.7386 | 0.11943 | 0.0463 | 6.1844
15.5 | 0.7077 | 0.13496 | 0.037 | 5.2438
16 | 0.6783 | 0.15133 | 0.0274 | 4.4823

## 65. Re 4M Mach 0.00 (1)
BIGFOIL.COM POLAR EXPORT
NACA67-215 a=0.8
NACA67-215 a=0.8 |  |  |  | Cl Max: | 1.297 | at alpha= | 12.5 | deg
JavaFoil+Calcfoil stall+Eppler ext transition |  |  |  | L/D Max: | 141.35 | at alpha= | 2.5 | deg
Re: | 4000000 |  |  | Cd Min: | 0.00288 | at alpha= | 1 | deg
Mach: | 0 |  |  | Cl=0 at alpha= | -1.6371 | deg
|  |  |  | @ Cl=0.1, Cd= | 0.0031568
|  |  |  | @ Cl=0.4, Cd= | 0.0033613
|  |  |  | @ Cl=0.6, Cd= | 0.0048279
alpha (deg) | Cl | Cd | Cm | Cl/Cd
-18 | -0.802 | 0.13324 | 0.001 | -6.021
-17.5 | -0.816 | 0.12635 | 0 | -6.461
-17 | -0.829 | 0.11906 | 0 | -6.962
-16.5 | -0.839 | 0.11401 | -0.001 | -7.358
-16 | -0.847 | 0.10887 | -0.002 | -7.778
-15.5 | -0.856 | 0.10032 | -0.003 | -8.535
-15 | -0.864 | 0.09136 | -0.003 | -9.462
-14.5 | -0.865 | 0.08752 | -0.004 | -9.884
-14 | -0.891 | 0.06495 | -0.006 | -13.717
-13.5 | -0.999 | 0.02072 | -0.008 | -48.223
-13 | -1.001 | 0.01782 | -0.01 | -56.199
-12.5 | -0.997 | 0.01562 | -0.011 | -63.862
-12 | -0.983 | 0.01459 | -0.012 | -67.393
-11.5 | -0.965 | 0.01374 | -0.013 | -70.213
-11 | -0.942 | 0.01302 | -0.015 | -72.344
-10.5 | -0.914 | 0.01243 | -0.016 | -73.518
-10 | -0.883 | 0.01181 | -0.017 | -74.737
-9.5 | -0.848 | 0.01119 | -0.018 | -75.721
-9 | -0.809 | 0.01067 | -0.019 | -75.77
-8.5 | -0.767 | 0.01024 | -0.021 | -74.877
-8 | -0.722 | 0.00979 | -0.022 | -73.733
-7.5 | -0.674 | 0.00941 | -0.023 | -71.574
-7 | -0.624 | 0.00904 | -0.024 | -68.983
-6.5 | -0.571 | 0.00868 | -0.026 | -65.78
-6 | -0.517 | 0.00835 | -0.027 | -61.903
-5.5 | -0.461 | 0.00805 | -0.028 | -57.251
-5 | -0.403 | 0.00781 | -0.03 | -51.65
-4.5 | -0.345 | 0.00755 | -0.031 | -45.733
-4 | -0.286 | 0.00731 | -0.032 | -39.105
-3.5 | -0.226 | 0.00703 | -0.033 | -32.171
-3 | -0.167 | 0.00412 | -0.035 | -40.461
-2.5 | -0.106 | 0.0037 | -0.036 | -28.592
-2 | -0.045 | 0.00339 | -0.037 | -13.172
-1.5 | 0.017 | 0.0032 | -0.039 | 5.208
-1 | 0.078 | 0.00321 | -0.04 | 24.365
-0.5 | 0.14 | 0.00306 | -0.041 | 45.738
0 | 0.201 | 0.00305 | -0.042 | 65.764
0.5 | 0.262 | 0.00305 | -0.044 | 85.903
1 | 0.323 | 0.00288 | -0.045 | 112.334
1.5 | 0.384 | 0.00334 | -0.046 | 114.973
2 | 0.444 | 0.00342 | -0.047 | 129.606
2.5 | 0.504 | 0.00356 | -0.048 | 141.35
3 | 0.562 | 0.00414 | -0.05 | 135.754
3.5 | 0.62 | 0.00519 | -0.051 | 119.404
4 | 0.678 | 0.00632 | -0.052 | 107.353
4.5 | 0.734 | 0.00932 | -0.053 | 78.783
5 | 0.79 | 0.00965 | -0.054 | 81.856
5.5 | 0.844 | 0.01001 | -0.055 | 84.329
6 | 0.897 | 0.01039 | -0.056 | 86.297
6.5 | 0.947 | 0.01077 | -0.058 | 87.972
7 | 0.996 | 0.01116 | -0.059 | 89.194
7.5 | 1.042 | 0.01192 | -0.06 | 87.421
8 | 1.085 | 0.01243 | -0.061 | 87.298
8.5 | 1.125 | 0.0129 | -0.062 | 87.204
9 | 1.162 | 0.01355 | -0.063 | 85.806
9.5 | 1.196 | 0.01415 | -0.064 | 84.525
10 | 1.226 | 0.01478 | -0.065 | 82.918
10.5 | 1.252 | 0.01545 | -0.067 | 81.011
11 | 1.273 | 0.01613 | -0.068 | 78.917
11.5 | 1.286 | 0.01692 | -0.069 | 76.005
12 | 1.294 | 0.01771 | -0.07 | 73.068
12.5 | 1.297 | 0.01847 | -0.071 | 70.215
13 | 1.295 | 0.01943 | -0.072 | 66.67
13.5 | 1.288 | 0.02049 | -0.073 | 62.869
14 | 1.277 | 0.02175 | -0.073 | 58.718
14.5 | 1.261 | 0.02295 | -0.074 | 54.963
15 | 1.24 | 0.02484 | -0.075 | 49.921
15.5 | 1.214 | 0.02729 | -0.076 | 44.475
16 | 1.181 | 0.03105 | -0.076 | 38.025
16.5 | 1.031 | 0.08481 | -0.061 | 12.152
17 | 0.986 | 0.10366 | -0.057 | 9.511
17.5 | 0.952 | 0.11653 | -0.054 | 8.167

## 66. Re 4M Mach 0.00 (2)
BIGFOIL.COM POLAR EXPORT
NACA67-215 a=0.8
NACA67-215 a=0.8 |  |  |  | Cl Max: | 1.5187 | at alpha= | 20 | deg
XFOIL ncrit=9 |  |  |  | L/D Max: | 109.069 | at alpha= | 1.5 | deg
Re: | 4000000 |  |  | Cd Min: | 0.04592 | at alpha= | 20 | deg
Mach: | 0 |  |  | Cl=0 at alpha= | -2.0079 | deg
|  |  |  | @ Cl=0.1, Cd= | 0.0034495
|  |  |  | @ Cl=0.4, Cd= | 0.0046995
|  |  |  | @ Cl=0.6, Cd= | 0.0096007
alpha (deg) | Cl | Cd | Cm | Cl/Cd
-20 | -1.2288 | 0.04496 | -0.113 | -27.331
-19.5 | -1.232 | 0.03996 | -0.1131 | -30.8308
-19 | -1.2448 | 0.03481 | -0.1115 | -35.7598
-18.5 | -1.2513 | 0.03077 | -0.1087 | -40.6662
-18 | -1.2548 | 0.02723 | -0.1052 | -46.0815
-17.5 | -1.239 | 0.02517 | -0.1026 | -49.2253
-17 | -1.2258 | 0.02308 | -0.0992 | -53.1109
-16.5 | -1.2042 | 0.02146 | -0.0965 | -56.1137
-16 | -1.1812 | 0.01995 | -0.0936 | -59.208
-15.5 | -1.1551 | 0.01867 | -0.0908 | -61.8693
-15 | -1.1245 | 0.01761 | -0.0885 | -63.8558
-14.5 | -1.0931 | 0.01659 | -0.086 | -65.8891
-14 | -1.0585 | 0.01573 | -0.0839 | -67.2918
-13.5 | -1.0232 | 0.01496 | -0.0818 | -68.3957
-13 | -0.9861 | 0.01423 | -0.0798 | -69.2973
-12.5 | -0.947 | 0.01357 | -0.078 | -69.7863
-12 | -0.9077 | 0.01291 | -0.0762 | -70.3098
-11.5 | -0.8699 | 0.01213 | -0.074 | -71.7148
-11 | -0.829 | 0.01157 | -0.0723 | -71.6508
-10.5 | -0.7871 | 0.01106 | -0.0706 | -71.1664
-10 | -0.744 | 0.0106 | -0.0691 | -70.1887
-9.5 | -0.701 | 0.0101 | -0.0675 | -69.4059
-9 | -0.6571 | 0.00965 | -0.066 | -68.0933
-8.5 | -0.6119 | 0.00929 | -0.0647 | -65.8665
-8 | -0.5679 | 0.00886 | -0.0631 | -64.0971
-7.5 | -0.5221 | 0.00856 | -0.0618 | -60.993
-7 | -0.4779 | 0.00821 | -0.0601 | -58.2095
-6.5 | -0.4331 | 0.00796 | -0.0584 | -54.4095
-6 | -0.3884 | 0.00774 | -0.0567 | -50.1809
-5.5 | -0.3394 | 0.00751 | -0.0559 | -45.1931
-5 | -0.2894 | 0.00727 | -0.0553 | -39.8074
-4.5 | -0.2384 | 0.00704 | -0.0548 | -33.8636
-4 | -0.1877 | 0.00679 | -0.0543 | -27.6436
-3.5 | -0.1375 | 0.00651 | -0.0537 | -21.1214
-3 | -0.0895 | 0.00612 | -0.0527 | -14.6242
-2.5 | -0.0436 | 0.00565 | -0.0513 | -7.7168
-2 | 0.0007 | 0.00512 | -0.0496 | 0.13672
-1.5 | 0.0414 | 0.00442 | -0.0472 | 9.3665
-1 | 0.0805 | 0.00358 | -0.0444 | 22.486
-0.5 | 0.1328 | 0.00323 | -0.0441 | 41.1146
0 | 0.1908 | 0.0032 | -0.0449 | 59.625
0.5 | 0.2492 | 0.00323 | -0.0458 | 77.1517
1 | 0.3065 | 0.00325 | -0.0465 | 94.3077
1.5 | 0.3632 | 0.00333 | -0.0471 | 109.0691
2 | 0.3912 | 0.00415 | -0.0416 | 94.2651
3 | 0.4149 | 0.00563 | -0.0239 | 73.6945
3.5 | 0.4327 | 0.00642 | -0.0167 | 67.3988
4 | 0.4564 | 0.00722 | -0.011 | 63.2133
4.5 | 0.4874 | 0.00793 | -0.0068 | 61.4628
5 | 0.5245 | 0.00853 | -0.0039 | 61.4889
5.5 | 0.5616 | 0.00918 | -0.001 | 61.1765
6 | 0.6045 | 0.00965 | 0.0007 | 62.6425
6.5 | 0.6481 | 0.01009 | 0.0023 | 64.2319
7 | 0.6924 | 0.01051 | 0.0037 | 65.8801
7.5 | 0.7367 | 0.01093 | 0.0051 | 67.4016
8 | 0.7806 | 0.01135 | 0.0065 | 68.7753
8.5 | 0.8226 | 0.01185 | 0.0081 | 69.4177
9 | 0.8656 | 0.01234 | 0.0096 | 70.1459
9.5 | 0.9076 | 0.01289 | 0.0111 | 70.4112
10 | 0.9469 | 0.01357 | 0.013 | 69.7789
11 | 1.0263 | 0.01489 | 0.0165 | 68.9255
11.5 | 1.0632 | 0.01567 | 0.0187 | 67.8494
12 | 1.1002 | 0.01651 | 0.0206 | 66.6384
12.5 | 1.1377 | 0.01726 | 0.0225 | 65.9154
13.5 | 1.2072 | 0.01907 | 0.0267 | 63.3036
14 | 1.2377 | 0.0202 | 0.0293 | 61.2723
14.5 | 1.2699 | 0.02127 | 0.0315 | 59.7038
15 | 1.2946 | 0.02275 | 0.0345 | 56.9055
15.5 | 1.3197 | 0.02418 | 0.0375 | 54.5782
16.5 | 1.4036 | 0.02738 | 0.0353 | 51.2637
17 | 1.425 | 0.02935 | 0.0379 | 48.552
17.5 | 1.45 | 0.0311 | 0.0398 | 46.6238
18 | 1.4707 | 0.03325 | 0.0418 | 44.2316
18.5 | 1.4857 | 0.03593 | 0.0441 | 41.3498
19 | 1.5015 | 0.03867 | 0.0459 | 38.8285
19.5 | 1.5115 | 0.04205 | 0.0476 | 35.9453
20 | 1.5187 | 0.04592 | 0.049 | 33.0727

## 67. Re 4M Mach 0.10 (1)
BIGFOIL.COM POLAR EXPORT
NACA67-215 a=0.8
NACA67-215 a=0.8 |  |  |  | Cl Max: | 1.285 | at alpha= | 12 | deg
JavaFoil+Calcfoil stall+Eppler ext transition |  |  |  | L/D Max: | 140.856 | at alpha= | 2.5 | deg
Re: | 4000000 |  |  | Cd Min: | 0.00287 | at alpha= | 0.5 | deg
Mach: | 0.1 |  |  | Cl=0 at alpha= | -1.6371 | deg
|  |  |  | @ Cl=0.1, Cd= | 0.0030466
|  |  |  | @ Cl=0.4, Cd= | 0.003351
|  |  |  | @ Cl=0.6, Cd= | 0.0047978
alpha (deg) | Cl | Cd | Cm | Cl/Cd
-17.5 | -0.777 | 0.12977 | 0 | -5.987
-17 | -0.793 | 0.12205 | 0 | -6.494
-16.5 | -0.806 | 0.11693 | -0.001 | -6.894
-16 | -0.818 | 0.11154 | -0.002 | -7.33
-15.5 | -0.828 | 0.1043 | -0.002 | -7.94
-15 | -0.84 | 0.09459 | -0.003 | -8.876
-14.5 | -0.843 | 0.0906 | -0.004 | -9.307
-14 | -0.855 | 0.07785 | -0.005 | -10.986
-13.5 | -0.892 | 0.05175 | -0.007 | -17.246
-13 | -0.98 | 0.01972 | -0.01 | -49.71
-12.5 | -0.986 | 0.01603 | -0.011 | -61.519
-12 | -0.975 | 0.01488 | -0.012 | -65.54
-11.5 | -0.959 | 0.01396 | -0.013 | -68.702
-11 | -0.938 | 0.01315 | -0.015 | -71.288
-10.5 | -0.912 | 0.01257 | -0.016 | -72.527
-10 | -0.882 | 0.01192 | -0.017 | -73.956
-9.5 | -0.848 | 0.0113 | -0.018 | -75.037
-9 | -0.81 | 0.01076 | -0.02 | -75.244
-8.5 | -0.768 | 0.01029 | -0.021 | -74.65
-8 | -0.724 | 0.00986 | -0.022 | -73.404
-7.5 | -0.676 | 0.00948 | -0.023 | -71.329
-7 | -0.626 | 0.00909 | -0.025 | -68.818
-6.5 | -0.573 | 0.00876 | -0.026 | -65.488
-6 | -0.519 | 0.0084 | -0.027 | -61.806
-5.5 | -0.463 | 0.0081 | -0.028 | -57.185
-5 | -0.405 | 0.00785 | -0.03 | -51.645
-4.5 | -0.347 | 0.00758 | -0.031 | -45.732
-4 | -0.287 | 0.00735 | -0.032 | -39.113
-3.5 | -0.227 | 0.00709 | -0.033 | -32.057
-3 | -0.167 | 0.00451 | -0.035 | -37.072
-2.5 | -0.106 | 0.00368 | -0.036 | -28.896
-2 | -0.045 | 0.00327 | -0.038 | -13.718
-1.5 | 0.017 | 0.00323 | -0.039 | 5.182
-1 | 0.079 | 0.00305 | -0.04 | 25.745
-0.5 | 0.14 | 0.00304 | -0.041 | 46.146
0 | 0.202 | 0.00305 | -0.043 | 66.238
0.5 | 0.263 | 0.00287 | -0.044 | 91.601
1 | 0.325 | 0.00287 | -0.045 | 113.352
1.5 | 0.386 | 0.00333 | -0.046 | 115.886
2 | 0.446 | 0.00342 | -0.047 | 130.537
2.5 | 0.506 | 0.00359 | -0.049 | 140.856
3 | 0.565 | 0.00414 | -0.05 | 136.397
3.5 | 0.623 | 0.00523 | -0.051 | 119.043
4 | 0.681 | 0.00638 | -0.052 | 106.847
4.5 | 0.737 | 0.00935 | -0.053 | 78.845
5 | 0.793 | 0.00971 | -0.054 | 81.694
5.5 | 0.848 | 0.01005 | -0.056 | 84.338
6 | 0.9 | 0.01044 | -0.057 | 86.225
6.5 | 0.951 | 0.01085 | -0.058 | 87.668
7 | 0.999 | 0.01125 | -0.059 | 88.832
7.5 | 1.045 | 0.01201 | -0.06 | 87.04
8 | 1.088 | 0.01251 | -0.061 | 86.953
8.5 | 1.128 | 0.01305 | -0.063 | 86.422
9 | 1.164 | 0.01362 | -0.064 | 85.444
9.5 | 1.197 | 0.01428 | -0.065 | 83.797
10 | 1.225 | 0.01494 | -0.066 | 82.019
10.5 | 1.25 | 0.01562 | -0.067 | 80.009
11 | 1.269 | 0.01636 | -0.068 | 77.587
11.5 | 1.279 | 0.01716 | -0.069 | 74.546
12 | 1.285 | 0.01799 | -0.07 | 71.4
12.5 | 1.284 | 0.0188 | -0.071 | 68.325
13 | 1.279 | 0.01987 | -0.072 | 64.368
13.5 | 1.268 | 0.02093 | -0.073 | 60.578
14 | 1.252 | 0.02217 | -0.074 | 56.495
14.5 | 1.231 | 0.02387 | -0.075 | 51.562
15 | 1.2 | 0.02699 | -0.075 | 44.478
15.5 | 1.158 | 0.03262 | -0.074 | 35.504
16 | 1.004 | 0.08894 | -0.058 | 11.286
16.5 | 0.962 | 0.10474 | -0.054 | 9.187
17 | 0.93 | 0.11425 | -0.053 | 8.136

## 68. Re 4M Mach 0.10 (2)
BIGFOIL.COM POLAR EXPORT
NACA67-215 a=0.8
NACA67-215 a=0.8 |  |  |  | Cl Max: | 1.5006 | at alpha= | 20 | deg
XFOIL ncrit=9 |  |  |  | L/D Max: | 109.7 | at alpha= | 1.5 | deg
Re: | 4000000 |  |  | Cd Min: | 0.05258 | at alpha= | -20 | deg
Mach: | 0.1 |  |  | Cl=0 at alpha= | -2.0192 | deg
|  |  |  | @ Cl=0.1, Cd= | 0.0034638
|  |  |  | @ Cl=0.4, Cd= | 0.0046554
|  |  |  | @ Cl=0.6, Cd= | 0.0096843
alpha (deg) | Cl | Cd | Cm | Cl/Cd
-20 | -1.1769 | 0.05258 | -0.1139 | -22.383
-19.5 | -1.1843 | 0.04622 | -0.1158 | -25.6231
-19 | -1.2019 | 0.03972 | -0.1159 | -30.2593
-18.5 | -1.2158 | 0.03453 | -0.1141 | -35.21
-18 | -1.2333 | 0.02965 | -0.1105 | -41.5953
-17.5 | -1.2232 | 0.02706 | -0.1077 | -45.2033
-17 | -1.215 | 0.02454 | -0.104 | -49.511
-16.5 | -1.1969 | 0.02262 | -0.101 | -52.9134
-16 | -1.1774 | 0.02085 | -0.0977 | -56.47
-15.5 | -1.1538 | 0.01938 | -0.0945 | -59.5356
-15 | -1.1244 | 0.0182 | -0.0918 | -61.7802
-14.5 | -1.0935 | 0.01708 | -0.0892 | -64.0222
-14 | -1.0599 | 0.01613 | -0.0868 | -65.7099
-13.5 | -1.0251 | 0.01529 | -0.0844 | -67.0438
-13 | -0.988 | 0.0145 | -0.0823 | -68.1379
-12.5 | -0.9494 | 0.01379 | -0.0803 | -68.847
-12 | -0.9088 | 0.01316 | -0.0785 | -69.0578
-11.5 | -0.8715 | 0.01233 | -0.0761 | -70.6813
-11 | -0.8304 | 0.01173 | -0.0742 | -70.7928
-10.5 | -0.7887 | 0.01118 | -0.0724 | -70.5456
-10 | -0.7452 | 0.0107 | -0.0708 | -69.6449
-9.5 | -0.7016 | 0.01021 | -0.0692 | -68.7169
-9 | -0.6576 | 0.00973 | -0.0676 | -67.5848
-8.5 | -0.6121 | 0.00936 | -0.0662 | -65.3953
-8 | -0.5677 | 0.00892 | -0.0645 | -63.6435
-7.5 | -0.5217 | 0.0086 | -0.0631 | -60.6628
-7 | -0.4768 | 0.00825 | -0.0615 | -57.7939
-6.5 | -0.4315 | 0.00798 | -0.0598 | -54.0727
-6 | -0.387 | 0.00776 | -0.058 | -49.8711
-5.5 | -0.3391 | 0.00753 | -0.0568 | -45.0332
-5 | -0.2889 | 0.00729 | -0.0561 | -39.6296
-4.5 | -0.2378 | 0.00706 | -0.0556 | -33.6827
-4 | -0.187 | 0.00681 | -0.055 | -27.4596
-3.5 | -0.1366 | 0.00653 | -0.0544 | -20.9188
-3 | -0.0887 | 0.00614 | -0.0533 | -14.4463
-2.5 | -0.0425 | 0.00568 | -0.0519 | -7.4824
-2 | 0.0017 | 0.00514 | -0.0501 | 0.33074
-1.5 | 0.0421 | 0.00444 | -0.0475 | 9.482
-1 | 0.0811 | 0.00359 | -0.0447 | 22.5905
-0.5 | 0.1335 | 0.00324 | -0.0443 | 41.2037
0 | 0.1919 | 0.00321 | -0.0452 | 59.7819
0.5 | 0.2506 | 0.00324 | -0.0461 | 77.3457
1 | 0.3082 | 0.00326 | -0.0467 | 94.5399
1.5 | 0.3653 | 0.00333 | -0.0473 | 109.6997
2 | 0.3928 | 0.00416 | -0.0416 | 94.4231
2.5 | 0.4053 | 0.00502 | -0.0329 | 80.7371
3 | 0.4136 | 0.00566 | -0.0232 | 73.0742
3.5 | 0.4314 | 0.00646 | -0.016 | 66.7802
4 | 0.4549 | 0.00728 | -0.0102 | 62.4863
4.5 | 0.4863 | 0.008 | -0.006 | 60.7875
5 | 0.5233 | 0.00861 | -0.003 | 60.7782
5.5 | 0.561 | 0.00925 | -0.0002 | 60.6486
6 | 0.6041 | 0.00973 | 0.0016 | 62.0863
6.5 | 0.6477 | 0.01018 | 0.0032 | 63.6248
7 | 0.6926 | 0.0106 | 0.0046 | 65.3396
7.5 | 0.7374 | 0.01102 | 0.006 | 66.9147
8 | 0.7807 | 0.01147 | 0.0076 | 68.0645
8.5 | 0.8236 | 0.01196 | 0.0092 | 68.8629
9 | 0.8667 | 0.01247 | 0.0107 | 69.5028
9.5 | 0.9082 | 0.01306 | 0.0124 | 69.5406
10 | 0.9479 | 0.01375 | 0.0144 | 68.9382
11 | 1.0277 | 0.01512 | 0.0181 | 67.9696
11.5 | 1.0649 | 0.01592 | 0.0203 | 66.8907
12 | 1.1029 | 0.01675 | 0.0222 | 65.8448
12.5 | 1.1395 | 0.01757 | 0.0244 | 64.8549
13.5 | 1.2089 | 0.01949 | 0.0288 | 62.0267
14 | 1.2395 | 0.02068 | 0.0315 | 59.9371
14.5 | 1.2703 | 0.02187 | 0.034 | 58.0841
15 | 1.2934 | 0.02355 | 0.0374 | 54.9214
15.5 | 1.3206 | 0.02486 | 0.0402 | 53.1215
16 | 1.3552 | 0.02638 | 0.041 | 51.3723
16.5 | 1.4105 | 0.0285 | 0.0367 | 49.4912
18.5 | 1.4796 | 0.03784 | 0.0475 | 39.1015
19 | 1.4914 | 0.0411 | 0.0495 | 36.2871
19.5 | 1.495 | 0.04531 | 0.0512 | 32.9949
20 | 1.5006 | 0.04959 | 0.0522 | 30.2601

## 69. Re 4M Mach 0.25 (1)
BIGFOIL.COM POLAR EXPORT
NACA67-215 a=0.8
NACA67-215 a=0.8 |  |  |  | Cl Max: | 1.228 | at alpha= | 11 | deg
JavaFoil+Calcfoil stall+Eppler ext transition |  |  |  | L/D Max: | 141.897 | at alpha= | 2.5 | deg
Re: | 4000000 |  |  | Cd Min: | 0.00288 | at alpha= | 0 | deg
Mach: | 0.25 |  |  | Cl=0 at alpha= | -1.6349 | deg
|  |  |  | @ Cl=0.1, Cd= | 0.0030227
|  |  |  | @ Cl=0.4, Cd= | 0.0033865
|  |  |  | @ Cl=0.6, Cd= | 0.00465
alpha (deg) | Cl | Cd | Cm | Cl/Cd
-16.5 | -0.522 | 0.13191 | -0.001 | -3.955
-16 | -0.566 | 0.12328 | -0.002 | -4.591
-15.5 | -0.606 | 0.11874 | -0.002 | -5.1
-15 | -0.642 | 0.1117 | -0.003 | -5.749
-14.5 | -0.675 | 0.10182 | -0.004 | -6.632
-14 | -0.702 | 0.09563 | -0.004 | -7.345
-13.5 | -0.724 | 0.09069 | -0.005 | -7.985
-13 | -0.745 | 0.08049 | -0.006 | -9.254
-12.5 | -0.761 | 0.072 | -0.007 | -10.569
-12 | -0.797 | 0.05028 | -0.01 | -15.857
-11.5 | -0.902 | 0.01628 | -0.014 | -55.4
-11 | -0.9 | 0.0145 | -0.015 | -62.097
-10.5 | -0.888 | 0.01359 | -0.016 | -65.349
-10 | -0.868 | 0.01277 | -0.017 | -67.994
-9.5 | -0.842 | 0.01204 | -0.019 | -69.972
-9 | -0.811 | 0.01134 | -0.02 | -71.521
-8.5 | -0.774 | 0.01079 | -0.021 | -71.677
-8 | -0.732 | 0.01029 | -0.023 | -71.122
-7.5 | -0.686 | 0.00984 | -0.024 | -69.767
-7 | -0.638 | 0.0094 | -0.025 | -67.843
-6.5 | -0.585 | 0.00903 | -0.026 | -64.822
-6 | -0.531 | 0.00865 | -0.028 | -61.39
-5.5 | -0.474 | 0.00831 | -0.029 | -57.05
-5 | -0.415 | 0.008 | -0.03 | -51.871
-4.5 | -0.355 | 0.00774 | -0.032 | -45.905
-4 | -0.295 | 0.00751 | -0.033 | -39.21
-3.5 | -0.233 | 0.00722 | -0.034 | -32.295
-3 | -0.171 | 0.00696 | -0.036 | -24.596
-2.5 | -0.109 | 0.00365 | -0.037 | -29.933
-2 | -0.046 | 0.00315 | -0.038 | -14.649
-1.5 | 0.017 | 0.00309 | -0.04 | 5.565
-1 | 0.081 | 0.00308 | -0.041 | 26.254
-0.5 | 0.144 | 0.00289 | -0.042 | 49.948
0 | 0.207 | 0.00288 | -0.044 | 71.859
0.5 | 0.27 | 0.00334 | -0.045 | 80.921
1 | 0.333 | 0.00335 | -0.046 | 99.475
1.5 | 0.396 | 0.00338 | -0.047 | 117.188
2 | 0.458 | 0.00348 | -0.049 | 131.558
2.5 | 0.519 | 0.00366 | -0.05 | 141.897
3 | 0.58 | 0.00425 | -0.051 | 136.267
3.5 | 0.639 | 0.00543 | -0.052 | 117.822
4 | 0.699 | 0.00712 | -0.053 | 98.126
4.5 | 0.756 | 0.00964 | -0.055 | 78.392
5 | 0.813 | 0.01001 | -0.056 | 81.221
5.5 | 0.868 | 0.01039 | -0.057 | 83.539
6 | 0.921 | 0.01081 | -0.058 | 85.144
6.5 | 0.971 | 0.01125 | -0.059 | 86.288
7 | 1.018 | 0.01198 | -0.061 | 84.948
7.5 | 1.062 | 0.01256 | -0.062 | 84.556
8 | 1.102 | 0.01317 | -0.063 | 83.639
8.5 | 1.137 | 0.01379 | -0.064 | 82.455
9 | 1.167 | 0.01445 | -0.065 | 80.775
9.5 | 1.192 | 0.01518 | -0.066 | 78.552
10 | 1.211 | 0.01584 | -0.068 | 76.49
10.5 | 1.224 | 0.01679 | -0.069 | 72.906
11 | 1.228 | 0.01767 | -0.07 | 69.511
11.5 | 1.219 | 0.01874 | -0.071 | 65.041
12 | 1.201 | 0.01985 | -0.072 | 60.497
12.5 | 1.172 | 0.02122 | -0.073 | 55.239
13 | 1.134 | 0.023 | -0.073 | 49.298
13.5 | 1.066 | 0.02987 | -0.072 | 35.685
14 | 0.885 | 0.08764 | -0.05 | 10.094
14.5 | 0.828 | 0.09928 | -0.047 | 8.338
15 | 0.771 | 0.10832 | -0.044 | 7.113
15.5 | 0.711 | 0.1166 | -0.044 | 6.1
16 | 0.648 | 0.12588 | -0.044 | 5.149

## 70. Re 4M Mach 0.25 (2)
BIGFOIL.COM POLAR EXPORT
NACA67-215 a=0.8
NACA67-215 a=0.8 |  |  |  | Cl Max: | 1.3904 | at alpha= | 17.5 | deg
XFOIL ncrit=9 |  |  |  | L/D Max: | 111.691 | at alpha= | 1.5 | deg
Re: | 4000000 |  |  | Cd Min: | 0.19594 | at alpha= | -20 | deg
Mach: | 0.25 |  |  | Cl=0 at alpha= | -2.0789 | deg
|  |  |  | @ Cl=0.1, Cd= | 0.0035453
|  |  |  | @ Cl=0.4, Cd= | 0.0051682
|  |  |  | @ Cl=0.6, Cd= | 0.010152
alpha (deg) | Cl | Cd | Cm | Cl/Cd
-20 | -0.4803 | 0.19594 | -0.0498 | -2.4513
-19 | -0.8137 | 0.10535 | -0.0928 | -7.7238
-18.5 | -0.9535 | 0.0742 | -0.1122 | -12.8504
-18 | -1.0221 | 0.05631 | -0.1239 | -18.1513
-17.5 | -1.0543 | 0.04642 | -0.1279 | -22.7122
-17 | -1.0839 | 0.03872 | -0.1281 | -27.9933
-16.5 | -1.0994 | 0.03331 | -0.1258 | -33.0051
-16 | -1.1039 | 0.02926 | -0.1222 | -37.7273
-15.5 | -1.1051 | 0.02582 | -0.1176 | -42.8002
-15 | -1.0896 | 0.02348 | -0.1136 | -46.4055
-14.5 | -1.0746 | 0.02116 | -0.109 | -50.7845
-14 | -1.0511 | 0.01939 | -0.1048 | -54.2084
-13.5 | -1.0227 | 0.01793 | -0.101 | -57.0385
-13 | -0.9923 | 0.01654 | -0.0971 | -59.994
-12.5 | -0.9559 | 0.01544 | -0.094 | -61.9106
-12 | -0.9173 | 0.01448 | -0.091 | -63.3494
-11.5 | -0.8771 | 0.01363 | -0.0882 | -64.3507
-11 | -0.837 | 0.01276 | -0.0853 | -65.5956
-10.5 | -0.7957 | 0.01198 | -0.0826 | -66.419
-10 | -0.7513 | 0.01135 | -0.0803 | -66.1938
-9.5 | -0.7057 | 0.01078 | -0.0782 | -65.4638
-9 | -0.6601 | 0.01022 | -0.0762 | -64.589
-8.5 | -0.6141 | 0.00972 | -0.0742 | -63.179
-8 | -0.5666 | 0.0093 | -0.0724 | -60.9247
-7.5 | -0.5199 | 0.00887 | -0.0705 | -58.6133
-7 | -0.4718 | 0.00853 | -0.0689 | -55.3107
-6.5 | -0.4248 | 0.00818 | -0.0671 | -51.9315
-6 | -0.3765 | 0.00791 | -0.0655 | -47.598
-5.5 | -0.33 | 0.0076 | -0.0635 | -43.4211
-5 | -0.2831 | 0.00739 | -0.0616 | -38.3085
-4.5 | -0.2339 | 0.00714 | -0.0601 | -32.7591
-4 | -0.1826 | 0.00689 | -0.0592 | -26.5022
-3.5 | -0.1314 | 0.00663 | -0.0583 | -19.819
-3 | -0.0828 | 0.00626 | -0.0569 | -13.2268
-2.5 | -0.0368 | 0.00579 | -0.055 | -6.3558
-2 | 0.0069 | 0.00524 | -0.0528 | 1.3168
-1.5 | 0.0464 | 0.00454 | -0.0497 | 10.2203
-1 | 0.0845 | 0.00365 | -0.0463 | 23.1507
-0.5 | 0.1378 | 0.00329 | -0.0458 | 41.8845
0 | 0.1979 | 0.00326 | -0.0466 | 60.7055
0.5 | 0.2583 | 0.00329 | -0.0475 | 78.5106
1 | 0.3176 | 0.00331 | -0.0481 | 95.9517
1.5 | 0.3764 | 0.00337 | -0.0486 | 111.6914
2.5 | 0.3985 | 0.00502 | -0.0294 | 79.3825
3 | 0.407 | 0.00586 | -0.0197 | 69.4539
3.5 | 0.4254 | 0.0067 | -0.0124 | 63.4925
4 | 0.4483 | 0.00759 | -0.0062 | 59.0646
4.5 | 0.4797 | 0.00837 | -0.0018 | 57.3118
5 | 0.5186 | 0.00899 | 0.0012 | 57.6863
5.5 | 0.5565 | 0.00969 | 0.0044 | 57.4303
6 | 0.6017 | 0.01017 | 0.0062 | 59.1642
6.5 | 0.6473 | 0.01064 | 0.0079 | 60.8365
7 | 0.6925 | 0.01114 | 0.0097 | 62.1634
7.5 | 0.7393 | 0.01158 | 0.0112 | 63.8428
8 | 0.7839 | 0.01211 | 0.0131 | 64.7316
8.5 | 0.8285 | 0.01264 | 0.015 | 65.5459
9 | 0.8721 | 0.01324 | 0.017 | 65.8686
9.5 | 0.9146 | 0.01394 | 0.0192 | 65.6098
10 | 0.9555 | 0.01472 | 0.0216 | 64.9117
10.5 | 0.9972 | 0.01551 | 0.0239 | 64.294
11 | 1.0366 | 0.01639 | 0.0265 | 63.2459
11.5 | 1.0741 | 0.01739 | 0.0293 | 61.7654
12 | 1.114 | 0.01832 | 0.0317 | 60.8079
12.5 | 1.1503 | 0.01941 | 0.0346 | 59.2633
13 | 1.1857 | 0.02062 | 0.0375 | 57.5024
13.5 | 1.2157 | 0.02209 | 0.0409 | 55.034
14 | 1.241 | 0.02397 | 0.0448 | 51.773
14.5 | 1.2693 | 0.02567 | 0.0481 | 49.4468
15.5 | 1.3159 | 0.02969 | 0.0554 | 44.3213
16.5 | 1.3726 | 0.03634 | 0.0561 | 37.7711
17 | 1.382 | 0.04004 | 0.0589 | 34.5155
17.5 | 1.3904 | 0.04416 | 0.0612 | 31.4855
18 | 1.3827 | 0.05004 | 0.063 | 27.6319
18.5 | 1.3765 | 0.05633 | 0.0634 | 24.4364
19 | 1.3443 | 0.06614 | 0.0619 | 20.3251
19.5 | 1.2991 | 0.07889 | 0.0571 | 16.4672
20 | 1.2746 | 0.08999 | 0.0517 | 14.1638

## 71. Re 4M Mach 0.50 (1)
BIGFOIL.COM POLAR EXPORT
NACA67-215 a=0.8
NACA67-215 a=0.8 |  |  |  | Cl Max: | 1.189 | at alpha= | 20 | deg
JavaFoil+Calcfoil stall+Eppler ext transition |  |  |  | L/D Max: | 136.138 | at alpha= | 2.5 | deg
Re: | 4000000 |  |  | Cd Min: | 0.00315 | at alpha= | -1.5 | deg
Mach: | 0.5 |  |  | Cl=0 at alpha= | -1.6357 | deg
|  |  |  | @ Cl=0.1, Cd= | 0.0033214
|  |  |  | @ Cl=0.4, Cd= | 0.0035924
|  |  |  | @ Cl=0.6, Cd= | 0.0044357
alpha (deg) | Cl | Cd | Cm | Cl/Cd
-20 | -1.018 | 0.1635 | 0.004 | -6.226
-19.5 | -0.989 | 0.15638 | 0.003 | -6.323
-19 | -0.962 | 0.15182 | 0.002 | -6.334
-18.5 | -0.935 | 0.14645 | 0.002 | -6.381
-18 | -0.909 | 0.14656 | 0.001 | -6.204
-17.5 | -0.881 | 0.14156 | 0 | -6.22
-17 | -0.852 | 0.13655 | -0.001 | -6.236
-16.5 | -0.824 | 0.13277 | -0.001 | -6.207
-16 | -0.797 | 0.12663 | -0.002 | -6.294
-15.5 | -0.77 | 0.12262 | -0.003 | -6.279
-15 | -0.743 | 0.11719 | -0.003 | -6.338
-14.5 | -0.713 | 0.13232 | -0.004 | -5.39
-14 | -0.686 | 0.10836 | -0.004 | -6.334
-13.5 | -0.659 | 0.10516 | -0.005 | -6.269
-13 | -0.632 | 0.09941 | -0.006 | -6.356
-12.5 | -0.604 | 0.10034 | -0.007 | -6.024
-12 | -0.576 | 0.09228 | -0.007 | -6.24
-11.5 | -0.549 | 0.0802 | -0.008 | -6.842
-11 | -0.521 | 0.07474 | -0.008 | -6.977
-10.5 | -0.494 | 0.06823 | -0.009 | -7.24
-10 | -0.465 | 0.07989 | -0.009 | -5.823
-9.5 | -0.438 | 0.0657 | -0.01 | -6.666
-9 | -0.411 | 0.05875 | -0.012 | -7.001
-8.5 | -0.382 | 0.06249 | -0.011 | -6.113
-8 | -0.47 | 0.05393 | -0.013 | -8.722
-7.5 | -0.662 | 0.01231 | -0.027 | -53.747
-7 | -0.655 | 0.01125 | -0.028 | -58.203
-6.5 | -0.621 | 0.01041 | -0.029 | -59.636
-6 | -0.574 | 0.00966 | -0.031 | -59.36
-5.5 | -0.518 | 0.00915 | -0.032 | -56.59
-5 | -0.456 | 0.00851 | -0.034 | -53.615
-4.5 | -0.392 | 0.0081 | -0.035 | -48.445
-4 | -0.326 | 0.0081 | -0.037 | -40.262
-3.5 | -0.259 | 0.00777 | -0.038 | -33.289
-3 | -0.19 | 0.00743 | -0.04 | -25.585
-2.5 | -0.122 | 0.00386 | -0.041 | -31.455
-2 | -0.051 | 0.0032 | -0.043 | -16.053
-1.5 | 0.019 | 0.00315 | -0.044 | 6.098
-1 | 0.09 | 0.00332 | -0.046 | 27.191
-0.5 | 0.161 | 0.00333 | -0.047 | 48.387
0 | 0.231 | 0.00338 | -0.049 | 68.241
0.5 | 0.301 | 0.0034 | -0.05 | 88.489
1 | 0.371 | 0.00358 | -0.051 | 103.631
1.5 | 0.441 | 0.00361 | -0.053 | 122.355
2 | 0.509 | 0.00374 | -0.054 | 136.088
2.5 | 0.577 | 0.00424 | -0.056 | 136.138
3 | 0.644 | 0.00481 | -0.057 | 133.842
3.5 | 0.709 | 0.00691 | -0.058 | 102.56
4 | 0.774 | 0.01054 | -0.059 | 73.404
4.5 | 0.836 | 0.01098 | -0.061 | 76.129
5 | 0.894 | 0.01151 | -0.062 | 77.68
5.5 | 0.948 | 0.01207 | -0.064 | 78.544
6 | 0.994 | 0.01269 | -0.065 | 78.354
6.5 | 1.029 | 0.01385 | -0.066 | 74.295
7 | 1.047 | 0.01482 | -0.068 | 70.629
7.5 | 1.03 | 0.01589 | -0.069 | 64.833
8 | 0.909 | 0.01718 | -0.07 | 52.877
8.5 | 0.575 | 0.05088 | -0.048 | 11.309
9 | 0.59 | 0.06509 | -0.035 | 9.062
9.5 | 0.617 | 0.06423 | -0.036 | 9.609
10 | 0.644 | 0.07268 | -0.036 | 8.858
10.5 | 0.672 | 0.06858 | -0.039 | 9.803
11 | 0.699 | 0.07512 | -0.039 | 9.308
11.5 | 0.726 | 0.08293 | -0.039 | 8.756
12 | 0.753 | 0.09381 | -0.04 | 8.026
12.5 | 0.782 | 0.10005 | -0.043 | 7.812
13 | 0.808 | 0.09841 | -0.043 | 8.213
13.5 | 0.835 | 0.10589 | -0.044 | 7.886
14 | 0.862 | 0.11035 | -0.045 | 7.814
14.5 | 0.892 | 0.11537 | -0.048 | 7.728
15 | 0.917 | 0.11656 | -0.048 | 7.871
15.5 | 0.944 | 0.12129 | -0.049 | 7.785
16 | 0.971 | 0.12524 | -0.05 | 7.756
16.5 | 1.002 | 0.12975 | -0.054 | 7.72
17 | 1.029 | 0.14206 | -0.055 | 7.241
17.5 | 1.054 | 0.13802 | -0.055 | 7.633
18 | 1.081 | 0.14571 | -0.056 | 7.415
18.5 | 1.111 | 0.14941 | -0.059 | 7.438
19 | 1.142 | 0.15535 | -0.062 | 7.35
19.5 | 1.162 | 0.16184 | -0.06 | 7.179
20 | 1.189 | 0.16736 | -0.061 | 7.102

## 72. Re 4M Mach 0.50 (2)
BIGFOIL.COM POLAR EXPORT
NACA67-215 a=0.8
NACA67-215 a=0.8 |  |  |  | Cl Max: | 1.0115 | at alpha= | 11 | deg
XFOIL ncrit=9 |  |  |  | L/D Max: | 118.848 | at alpha= | 1.5 | deg
Re: | 4000000 |  |  | Cd Min: | 0.14438 | at alpha= | 16 | deg
Mach: | 0.5 |  |  | Cl=0 at alpha= | -2.6417 | deg
|  |  |  | @ Cl=0.1, Cd= | 0.0039293
|  |  |  | @ Cl=0.4, Cd= | 0.0076994
|  |  |  | @ Cl=0.6, Cd= | 0.01239
alpha (deg) | Cl | Cd | Cm | Cl/Cd
-14.5 | -0.3399 | 0.12385 | -0.1038 | -2.7444
-14 | -0.3539 | 0.11134 | -0.1103 | -3.1786
-13.5 | -0.3776 | 0.09824 | -0.1176 | -3.8436
-13 | -0.4172 | 0.0837 | -0.1263 | -4.9845
-12.5 | -0.4426 | 0.07146 | -0.1338 | -6.1937
-12 | -0.4648 | 0.05724 | -0.1439 | -8.1202
-11.5 | -0.5002 | 0.04596 | -0.1505 | -10.8834
-11 | -0.5369 | 0.03794 | -0.1505 | -14.1513
-10.5 | -0.577 | 0.03122 | -0.1458 | -18.4817
-10 | -0.6161 | 0.02513 | -0.1378 | -24.5165
-9.5 | -0.6455 | 0.01951 | -0.1278 | -33.0856
-9 | -0.6431 | 0.01495 | -0.1191 | -43.0167
-8.5 | -0.6098 | 0.0127 | -0.1125 | -48.0157
-8 | -0.5654 | 0.0114 | -0.1071 | -49.5965
-7.5 | -0.5143 | 0.01058 | -0.1029 | -48.6106
-7 | -0.4611 | 0.00993 | -0.0993 | -46.435
-6.5 | -0.4058 | 0.00939 | -0.0963 | -43.2162
-6 | -0.3507 | 0.0089 | -0.0935 | -39.4045
-5.5 | -0.2944 | 0.0085 | -0.0911 | -34.6353
-5 | -0.2398 | 0.00809 | -0.0887 | -29.6415
-4.5 | -0.1841 | 0.00774 | -0.0866 | -23.7855
-4 | -0.1293 | 0.00741 | -0.0845 | -17.4494
-3.5 | -0.0758 | 0.00708 | -0.0822 | -10.7062
-3 | -0.0268 | 0.00668 | -0.0791 | -4.012
-2.5 | 0.0106 | 0.00623 | -0.0738 | 1.7014
-2 | 0.0424 | 0.00574 | -0.0673 | 7.3868
-1.5 | 0.0726 | 0.00498 | -0.0607 | 14.5783
-1 | 0.0999 | 0.00393 | -0.0536 | 25.4198
-0.5 | 0.1548 | 0.00353 | -0.0517 | 43.8527
0 | 0.2235 | 0.00352 | -0.0527 | 63.4943
0.5 | 0.291 | 0.00356 | -0.0532 | 81.7416
1 | 0.3576 | 0.00356 | -0.0536 | 100.4494
1.5 | 0.4231 | 0.00356 | -0.0538 | 118.8483
2 | 0.4285 | 0.00417 | -0.041 | 102.7578
2.5 | 0.3912 | 0.00552 | -0.0201 | 70.8696
3 | 0.3861 | 0.0069 | -0.0068 | 55.9565
4 | 0.4247 | 0.00912 | 0.0093 | 46.568
4.5 | 0.4569 | 0.0101 | 0.0149 | 45.2376
5 | 0.4967 | 0.01096 | 0.0192 | 45.3193
5.5 | 0.5427 | 0.01171 | 0.0225 | 46.345
6 | 0.5943 | 0.01232 | 0.025 | 48.2386
6.5 | 0.6462 | 0.01296 | 0.0276 | 49.8611
7 | 0.6984 | 0.01365 | 0.0304 | 51.1648
7.5 | 0.7502 | 0.01439 | 0.0333 | 52.1334
8 | 0.8013 | 0.01521 | 0.0365 | 52.6824
8.5 | 0.8508 | 0.01615 | 0.0402 | 52.6811
9 | 0.8989 | 0.01722 | 0.0443 | 52.2009
9.5 | 0.9416 | 0.01862 | 0.0493 | 50.5693
10 | 0.9797 | 0.02037 | 0.0549 | 48.0952
10.5 | 1.0043 | 0.02298 | 0.0617 | 43.7032
11 | 1.0115 | 0.02688 | 0.0693 | 37.6302
12 | 0.9698 | 0.03957 | 0.0822 | 24.5085
12.5 | 0.9219 | 0.04915 | 0.0847 | 18.7569
13 | 0.8807 | 0.05992 | 0.0828 | 14.6979
13.5 | 0.845 | 0.07217 | 0.0768 | 11.7085
14 | 0.814 | 0.08636 | 0.0673 | 9.4257
14.5 | 0.79 | 0.10103 | 0.0577 | 7.8195
15 | 0.7607 | 0.11573 | 0.0488 | 6.5731
15.5 | 0.7357 | 0.13001 | 0.04 | 5.6588
16 | 0.7137 | 0.14438 | 0.0312 | 4.9432

## 73. Re 5M Mach 0.00 (1)
BIGFOIL.COM POLAR EXPORT
NACA67-215 a=0.8
NACA67-215 a=0.8 |  |  |  | Cl Max: | 1.298 | at alpha= | 12.5 | deg
JavaFoil+Calcfoil stall+Eppler ext transition |  |  |  | L/D Max: | 136.409 | at alpha= | 1.5 | deg
Re: | 5000000 |  |  | Cd Min: | 0.00282 | at alpha= | 1.5 | deg
Mach: | 0 |  |  | Cl=0 at alpha= | -1.6371 | deg
|  |  |  | @ Cl=0.1, Cd= | 0.0030965
|  |  |  | @ Cl=0.4, Cd= | 0.0030478
|  |  |  | @ Cl=0.6, Cd= | 0.0056147
alpha (deg) | Cl | Cd | Cm | Cl/Cd
-18.5 | -0.787 | 0.14049 | 0.001 | -5.602
-18 | -0.804 | 0.13016 | 0.001 | -6.178
-17.5 | -0.818 | 0.12285 | 0 | -6.662
-17 | -0.832 | 0.11552 | 0 | -7.199
-16.5 | -0.841 | 0.11048 | -0.001 | -7.616
-16 | -0.849 | 0.10575 | -0.002 | -8.031
-15.5 | -0.86 | 0.0963 | -0.003 | -8.931
-15 | -0.871 | 0.08555 | -0.004 | -10.183
-14.5 | -0.872 | 0.08204 | -0.004 | -10.624
-14 | -1 | 0.02216 | -0.007 | -45.131
-13.5 | -1.008 | 0.01842 | -0.008 | -54.727
-13 | -1.006 | 0.01647 | -0.01 | -61.121
-12.5 | -0.999 | 0.01483 | -0.011 | -67.372
-12 | -0.985 | 0.01391 | -0.012 | -70.788
-11.5 | -0.966 | 0.01313 | -0.013 | -73.559
-11 | -0.942 | 0.01245 | -0.015 | -75.731
-10.5 | -0.915 | 0.01191 | -0.016 | -76.832
-10 | -0.883 | 0.01131 | -0.017 | -78.096
-9.5 | -0.848 | 0.01073 | -0.018 | -79.095
-9 | -0.809 | 0.01023 | -0.019 | -79.109
-8.5 | -0.767 | 0.0098 | -0.021 | -78.275
-8 | -0.722 | 0.0094 | -0.022 | -76.819
-7.5 | -0.674 | 0.00902 | -0.023 | -74.745
-7 | -0.624 | 0.00869 | -0.024 | -71.834
-6.5 | -0.572 | 0.00833 | -0.026 | -68.659
-6 | -0.517 | 0.00801 | -0.027 | -64.617
-5.5 | -0.461 | 0.00772 | -0.028 | -59.75
-5 | -0.404 | 0.00751 | -0.03 | -53.743
-4.5 | -0.345 | 0.00725 | -0.031 | -47.667
-4 | -0.286 | 0.007 | -0.032 | -40.892
-3.5 | -0.226 | 0.00677 | -0.033 | -33.469
-3 | -0.166 | 0.00461 | -0.035 | -36.067
-2.5 | -0.106 | 0.00415 | -0.036 | -25.49
-2 | -0.045 | 0.0036 | -0.037 | -12.411
-1.5 | 0.017 | 0.00331 | -0.039 | 5.037
-1 | 0.078 | 0.0031 | -0.04 | 25.243
-0.5 | 0.14 | 0.00309 | -0.041 | 45.226
0 | 0.201 | 0.00292 | -0.042 | 68.883
0.5 | 0.262 | 0.00294 | -0.044 | 89.152
1 | 0.323 | 0.00294 | -0.045 | 110.032
1.5 | 0.384 | 0.00282 | -0.046 | 136.409
2 | 0.443 | 0.00366 | -0.047 | 121.225
2.5 | 0.503 | 0.00404 | -0.048 | 124.376
3 | 0.561 | 0.005 | -0.049 | 112.256
3.5 | 0.62 | 0.00593 | -0.051 | 104.553
4 | 0.678 | 0.00712 | -0.052 | 95.239
4.5 | 0.734 | 0.00895 | -0.053 | 82.038
5 | 0.79 | 0.00929 | -0.054 | 85.035
5.5 | 0.845 | 0.0096 | -0.055 | 87.97
6 | 0.897 | 0.00997 | -0.057 | 90.018
6.5 | 0.948 | 0.01035 | -0.058 | 91.572
7 | 0.997 | 0.01074 | -0.059 | 92.817
7.5 | 1.042 | 0.01144 | -0.06 | 91.149
8 | 1.086 | 0.01194 | -0.061 | 90.952
8.5 | 1.126 | 0.01241 | -0.062 | 90.709
9 | 1.163 | 0.01302 | -0.063 | 89.318
9.5 | 1.197 | 0.01359 | -0.064 | 88.038
10 | 1.227 | 0.01418 | -0.066 | 86.497
10.5 | 1.253 | 0.01482 | -0.067 | 84.519
11 | 1.274 | 0.01549 | -0.068 | 82.252
11.5 | 1.287 | 0.01624 | -0.069 | 79.255
12 | 1.295 | 0.01699 | -0.07 | 76.239
12.5 | 1.298 | 0.01773 | -0.071 | 73.215
13 | 1.296 | 0.01861 | -0.072 | 69.647
13.5 | 1.29 | 0.01965 | -0.073 | 65.645
14 | 1.279 | 0.02078 | -0.074 | 61.514
14.5 | 1.263 | 0.02192 | -0.074 | 57.629
15 | 1.243 | 0.02353 | -0.075 | 52.808
15.5 | 1.218 | 0.02555 | -0.076 | 47.68
16 | 1.189 | 0.02818 | -0.076 | 42.182
16.5 | 1.126 | 0.04006 | -0.074 | 28.102
17 | 1.01 | 0.08568 | -0.063 | 11.791
17.5 | 0.963 | 0.1061 | -0.058 | 9.078

## 74. Re 5M Mach 0.00 (2)
BIGFOIL.COM POLAR EXPORT
NACA67-215 a=0.8
NACA67-215 a=0.8 |  |  |  | Cl Max: | 1.5427 | at alpha= | 20 | deg
XFOIL ncrit=9 |  |  |  | L/D Max: | 102.767 | at alpha= | 1 | deg
Re: | 5000000 |  |  | Cd Min: | 0.04365 | at alpha= | 20 | deg
Mach: | 0 |  |  | Cl=0 at alpha= | -2.0385 | deg
|  |  |  | @ Cl=0.1, Cd= | 0.0036746
|  |  |  | @ Cl=0.4, Cd= | 0.0056607
|  |  |  | @ Cl=0.6, Cd= | 0.009137
alpha (deg) | Cl | Cd | Cm | Cl/Cd
-20 | -1.3245 | 0.03616 | -0.1113 | -36.6289
-19.5 | -1.3101 | 0.03347 | -0.1103 | -39.1425
-19 | -1.3089 | 0.03004 | -0.1079 | -43.5719
-18.5 | -1.2991 | 0.02741 | -0.1053 | -47.3951
-18 | -1.2781 | 0.02567 | -0.1033 | -49.7896
-17.5 | -1.2618 | 0.02374 | -0.1004 | -53.1508
-17 | -1.2399 | 0.02214 | -0.0979 | -56.0027
-16.5 | -1.2174 | 0.02066 | -0.0951 | -58.9255
-16 | -1.192 | 0.01937 | -0.0923 | -61.5385
-15.5 | -1.1707 | 0.01777 | -0.0889 | -65.8807
-15 | -1.1411 | 0.01666 | -0.0863 | -68.4934
-14.5 | -1.1097 | 0.01567 | -0.0837 | -70.8168
-14 | -1.0761 | 0.0148 | -0.0813 | -72.7095
-13.5 | -1.0389 | 0.01406 | -0.0794 | -73.8905
-13 | -1.0013 | 0.01336 | -0.0775 | -74.9476
-12.5 | -0.9618 | 0.01275 | -0.0757 | -75.4353
-12 | -0.9218 | 0.01219 | -0.0739 | -75.6194
-11.5 | -0.8805 | 0.01169 | -0.0722 | -75.3208
-11 | -0.8397 | 0.01108 | -0.0704 | -75.7852
-10.5 | -0.798 | 0.01052 | -0.0687 | -75.8555
-10 | -0.7549 | 0.01005 | -0.0671 | -75.1144
-9.5 | -0.7104 | 0.00965 | -0.0658 | -73.6166
-9 | -0.6673 | 0.00919 | -0.0641 | -72.6115
-8.5 | -0.6228 | 0.00883 | -0.0626 | -70.5323
-8 | -0.5784 | 0.00847 | -0.061 | -68.2881
-7.5 | -0.5338 | 0.00816 | -0.0594 | -65.4167
-7 | -0.4888 | 0.00788 | -0.0578 | -62.0305
-6.5 | -0.4447 | 0.00762 | -0.056 | -58.3596
-6 | -0.3957 | 0.0074 | -0.0552 | -53.473
-5.5 | -0.3463 | 0.00713 | -0.0544 | -48.5694
-5 | -0.295 | 0.00693 | -0.0541 | -42.5685
-4.5 | -0.2439 | 0.00669 | -0.0536 | -36.4574
-4 | -0.1924 | 0.00646 | -0.0533 | -29.7833
-3.5 | -0.1409 | 0.00623 | -0.053 | -22.6164
-3 | -0.0913 | 0.0059 | -0.0522 | -15.4746
-2.5 | -0.0432 | 0.00553 | -0.0513 | -7.8119
-2 | 0.0036 | 0.00511 | -0.05 | 0.7045
-1 | 0.0921 | 0.00383 | -0.0466 | 24.047
-0.5 | 0.1338 | 0.00301 | -0.0442 | 44.4518
0 | 0.1914 | 0.00294 | -0.045 | 65.102
0.5 | 0.25 | 0.00295 | -0.046 | 84.7458
1 | 0.3083 | 0.003 | -0.0469 | 102.7667
1.5 | 0.3517 | 0.00346 | -0.0447 | 101.6474
2 | 0.3689 | 0.0045 | -0.037 | 81.9778
2.5 | 0.3842 | 0.00512 | -0.0288 | 75.0391
3 | 0.4029 | 0.00576 | -0.0215 | 69.9479
3.5 | 0.4272 | 0.00648 | -0.0157 | 65.9259
4 | 0.4573 | 0.00716 | -0.0112 | 63.8687
4.5 | 0.49 | 0.0078 | -0.0074 | 62.8205
5 | 0.5294 | 0.00832 | -0.0048 | 63.6298
5.5 | 0.5691 | 0.00884 | -0.0024 | 64.3778
6 | 0.6128 | 0.00926 | -0.0008 | 66.1771
6.5 | 0.6579 | 0.00964 | 0.0006 | 68.2469
7 | 0.7016 | 0.01007 | 0.0021 | 69.6723
7.5 | 0.7464 | 0.01046 | 0.0034 | 71.3576
8 | 0.7903 | 0.01092 | 0.0048 | 72.3718
8.5 | 0.8345 | 0.01135 | 0.0061 | 73.5242
9 | 0.8761 | 0.01187 | 0.0078 | 73.8079
9.5 | 0.9175 | 0.01242 | 0.0095 | 73.8728
10 | 0.9578 | 0.01304 | 0.0113 | 73.4509
10.5 | 0.9976 | 0.01366 | 0.0131 | 73.0307
11 | 1.0368 | 0.01435 | 0.0149 | 72.2509
12 | 1.1141 | 0.01574 | 0.0186 | 70.7814
12.5 | 1.152 | 0.01649 | 0.0204 | 69.8605
13 | 1.188 | 0.01733 | 0.0224 | 68.5516
13.5 | 1.2211 | 0.01831 | 0.0247 | 66.6903
14 | 1.2507 | 0.01953 | 0.0275 | 64.0399
14.5 | 1.2834 | 0.02053 | 0.0297 | 62.5134
15 | 1.316 | 0.02156 | 0.0317 | 61.039
15.5 | 1.345 | 0.02276 | 0.0342 | 59.0949
16 | 1.3725 | 0.02401 | 0.0368 | 57.1637
16.5 | 1.4055 | 0.02543 | 0.0378 | 55.2694
17 | 1.4605 | 0.02753 | 0.0332 | 53.0512
17.5 | 1.4793 | 0.02911 | 0.0368 | 50.8176
18 | 1.4991 | 0.0312 | 0.0392 | 48.0481
18.5 | 1.5169 | 0.03355 | 0.0415 | 45.2131
19 | 1.5268 | 0.03663 | 0.0441 | 41.6817
19.5 | 1.5303 | 0.0404 | 0.0466 | 37.8787
20 | 1.5427 | 0.04365 | 0.048 | 35.3425

## 75. Re 5M Mach 0.10 (1)
BIGFOIL.COM POLAR EXPORT
NACA67-215 a=0.8
NACA67-215 a=0.8 |  |  |  | Cl Max: | 1.286 | at alpha= | 12 | deg
JavaFoil+Calcfoil stall+Eppler ext transition |  |  |  | L/D Max: | 136.355 | at alpha= | 1.5 | deg
Re: | 5000000 |  |  | Cd Min: | 0.00283 | at alpha= | 1.5 | deg
Mach: | 0.1 |  |  | Cl=0 at alpha= | -1.6371 | deg
|  |  |  | @ Cl=0.1, Cd= | 0.0030866
|  |  |  | @ Cl=0.4, Cd= | 0.0030213
|  |  |  | @ Cl=0.6, Cd= | 0.0055991
alpha (deg) | Cl | Cd | Cm | Cl/Cd
-18 | -0.761 | 0.13404 | 0.001 | -5.676
-17.5 | -0.778 | 0.12629 | 0 | -6.163
-17 | -0.795 | 0.11916 | 0 | -6.668
-16.5 | -0.808 | 0.11389 | -0.001 | -7.094
-16 | -0.819 | 0.10862 | -0.002 | -7.543
-15.5 | -0.831 | 0.1012 | -0.003 | -8.209
-15 | -0.844 | 0.09046 | -0.003 | -9.33
-14.5 | -0.847 | 0.08664 | -0.004 | -9.782
-14 | -0.873 | 0.06603 | -0.006 | -13.221
-13.5 | -0.986 | 0.01998 | -0.008 | -49.367
-13 | -0.989 | 0.0176 | -0.01 | -56.169
-12.5 | -0.988 | 0.01518 | -0.011 | -65.093
-12 | -0.977 | 0.01417 | -0.012 | -68.932
-11.5 | -0.96 | 0.01334 | -0.013 | -71.989
-11 | -0.939 | 0.01259 | -0.015 | -74.596
-10.5 | -0.913 | 0.01205 | -0.016 | -75.716
-10 | -0.883 | 0.01142 | -0.017 | -77.286
-9.5 | -0.848 | 0.01081 | -0.018 | -78.504
-9 | -0.81 | 0.01034 | -0.02 | -78.405
-8.5 | -0.769 | 0.0099 | -0.021 | -77.688
-8 | -0.724 | 0.00947 | -0.022 | -76.472
-7.5 | -0.676 | 0.0091 | -0.023 | -74.319
-7 | -0.626 | 0.00874 | -0.025 | -71.665
-6.5 | -0.574 | 0.0084 | -0.026 | -68.33
-6 | -0.52 | 0.00805 | -0.027 | -64.527
-5.5 | -0.463 | 0.00779 | -0.028 | -59.508
-5 | -0.406 | 0.00752 | -0.03 | -53.909
-4.5 | -0.347 | 0.00726 | -0.031 | -47.814
-4 | -0.288 | 0.00705 | -0.032 | -40.762
-3.5 | -0.227 | 0.0068 | -0.034 | -33.47
-3 | -0.167 | 0.00465 | -0.035 | -35.967
-2.5 | -0.106 | 0.00415 | -0.036 | -25.601
-2 | -0.045 | 0.00365 | -0.038 | -12.308
-1.5 | 0.017 | 0.00332 | -0.039 | 5.05
-1 | 0.079 | 0.00309 | -0.04 | 25.46
-0.5 | 0.14 | 0.00308 | -0.041 | 45.605
0 | 0.202 | 0.00294 | -0.043 | 68.724
0.5 | 0.264 | 0.00293 | -0.044 | 89.91
1 | 0.325 | 0.00293 | -0.045 | 110.984
1.5 | 0.386 | 0.00283 | -0.046 | 136.355
2 | 0.446 | 0.00365 | -0.047 | 121.955
2.5 | 0.505 | 0.00404 | -0.049 | 125.112
3 | 0.564 | 0.00505 | -0.05 | 111.753
3.5 | 0.623 | 0.00595 | -0.051 | 104.723
4 | 0.681 | 0.00718 | -0.052 | 94.907
4.5 | 0.738 | 0.00901 | -0.053 | 81.916
5 | 0.794 | 0.00933 | -0.054 | 85.092
5.5 | 0.848 | 0.00968 | -0.056 | 87.638
6 | 0.901 | 0.01005 | -0.057 | 89.634
6.5 | 0.952 | 0.01041 | -0.058 | 91.364
7 | 1 | 0.01081 | -0.059 | 92.542
7.5 | 1.046 | 0.01155 | -0.06 | 90.509
8 | 1.089 | 0.01203 | -0.061 | 90.474
8.5 | 1.128 | 0.01253 | -0.063 | 90.066
9 | 1.165 | 0.01308 | -0.064 | 89.074
9.5 | 1.197 | 0.01372 | -0.065 | 87.273
10 | 1.226 | 0.01435 | -0.066 | 85.456
10.5 | 1.251 | 0.015 | -0.067 | 83.37
11 | 1.27 | 0.0157 | -0.068 | 80.887
11.5 | 1.281 | 0.01649 | -0.069 | 77.678
12 | 1.286 | 0.01725 | -0.07 | 74.519
12.5 | 1.286 | 0.01804 | -0.071 | 71.25
13 | 1.28 | 0.01903 | -0.072 | 67.25
13.5 | 1.27 | 0.02004 | -0.073 | 63.365
14 | 1.254 | 0.02114 | -0.074 | 59.323
14.5 | 1.233 | 0.02265 | -0.075 | 54.44
15 | 1.205 | 0.0251 | -0.075 | 48.026
15.5 | 1.172 | 0.02823 | -0.076 | 41.515
16 | 1.075 | 0.05084 | -0.07 | 21.142
16.5 | 0.979 | 0.0919 | -0.059 | 10.649
17 | 0.939 | 0.10545 | -0.056 | 8.906

## 76. Re 5M Mach 0.10 (2)
BIGFOIL.COM POLAR EXPORT
NACA67-215 a=0.8
NACA67-215 a=0.8 |  |  |  | Cl Max: | 1.5244 | at alpha= | 20 | deg
XFOIL ncrit=9 |  |  |  | L/D Max: | 103.333 | at alpha= | 1 | deg
Re: | 5000000 |  |  | Cd Min: | 0.04726 | at alpha= | 20 | deg
Mach: | 0.1 |  |  | Cl=0 at alpha= | -2.0484 | deg
|  |  |  | @ Cl=0.1, Cd= | 0.0036983
|  |  |  | @ Cl=0.4, Cd= | 0.0057281
|  |  |  | @ Cl=0.6, Cd= | 0.009221
alpha (deg) | Cl | Cd | Cm | Cl/Cd
-20 | -1.2927 | 0.04054 | -0.1154 | -31.887
-19.5 | -1.2794 | 0.03733 | -0.1149 | -34.2727
-19 | -1.2878 | 0.03281 | -0.1128 | -39.2502
-18.5 | -1.2848 | 0.02945 | -0.1103 | -43.6265
-18 | -1.2667 | 0.02737 | -0.1081 | -46.2806
-17.5 | -1.2532 | 0.02514 | -0.1052 | -49.8488
-17 | -1.2341 | 0.02329 | -0.1023 | -52.9884
-16.5 | -1.2135 | 0.02161 | -0.0993 | -56.1546
-16 | -1.1855 | 0.02041 | -0.0968 | -58.0843
-15.5 | -1.1673 | 0.01858 | -0.0929 | -62.8256
-15 | -1.1403 | 0.01728 | -0.0899 | -65.9896
-14.5 | -1.1108 | 0.01615 | -0.0869 | -68.7802
-14 | -1.0777 | 0.01517 | -0.0843 | -71.0415
-13.5 | -1.0412 | 0.01437 | -0.0821 | -72.4565
-13 | -1.0038 | 0.01361 | -0.0799 | -73.7546
-12.5 | -0.9643 | 0.01296 | -0.078 | -74.4059
-12 | -0.9242 | 0.01237 | -0.076 | -74.713
-11.5 | -0.8826 | 0.01183 | -0.0742 | -74.6069
-11 | -0.8409 | 0.01125 | -0.0724 | -74.7467
-10.5 | -0.7993 | 0.01065 | -0.0705 | -75.0516
-10 | -0.7561 | 0.01015 | -0.0689 | -74.4926
-9.5 | -0.7115 | 0.00973 | -0.0674 | -73.1244
-9 | -0.6678 | 0.00927 | -0.0657 | -72.0388
-8.5 | -0.623 | 0.00889 | -0.0641 | -70.0787
-8 | -0.578 | 0.00854 | -0.0625 | -67.6815
-7.5 | -0.5332 | 0.00821 | -0.0609 | -64.9452
-7 | -0.4873 | 0.00792 | -0.0594 | -61.5278
-6.5 | -0.4432 | 0.00763 | -0.0574 | -58.0865
-6 | -0.3957 | 0.00742 | -0.0561 | -53.3288
-5.5 | -0.3462 | 0.00715 | -0.0553 | -48.4196
-5 | -0.2947 | 0.00695 | -0.0549 | -42.4029
-4.5 | -0.2437 | 0.0067 | -0.0544 | -36.3731
-4 | -0.1919 | 0.00648 | -0.054 | -29.6142
-3.5 | -0.1402 | 0.00625 | -0.0536 | -22.432
-3 | -0.0904 | 0.00593 | -0.0529 | -15.2445
-2 | 0.0046 | 0.00513 | -0.0505 | 0.89669
-1.5 | 0.0489 | 0.00452 | -0.0487 | 10.8186
-1 | 0.0929 | 0.00384 | -0.0469 | 24.1927
-0.5 | 0.1345 | 0.00301 | -0.0445 | 44.6844
0 | 0.1925 | 0.00295 | -0.0453 | 65.2542
0.5 | 0.2515 | 0.00295 | -0.0463 | 85.2542
1 | 0.31 | 0.003 | -0.0472 | 103.3333
1.5 | 0.3537 | 0.00346 | -0.0449 | 102.2254
2 | 0.3699 | 0.0045 | -0.037 | 82.2
2.5 | 0.3826 | 0.00513 | -0.0281 | 74.5809
3 | 0.4018 | 0.00579 | -0.0209 | 69.3955
3.5 | 0.4259 | 0.00652 | -0.015 | 65.3221
4 | 0.456 | 0.00721 | -0.0105 | 63.2455
4.5 | 0.4889 | 0.00787 | -0.0066 | 62.122
5 | 0.5283 | 0.00839 | -0.004 | 62.9678
5.5 | 0.5684 | 0.00892 | -0.0016 | 63.722
6 | 0.6125 | 0.00934 | 0.0001 | 65.5782
6.5 | 0.6575 | 0.00973 | 0.0015 | 67.5745
7 | 0.7015 | 0.01015 | 0.0031 | 69.1133
7.5 | 0.747 | 0.01055 | 0.0043 | 70.8057
8 | 0.7911 | 0.01102 | 0.0058 | 71.7877
8.5 | 0.8349 | 0.01147 | 0.0073 | 72.7899
9 | 0.8774 | 0.012 | 0.0089 | 73.1167
9.5 | 0.9191 | 0.01256 | 0.0106 | 73.1768
10 | 0.9589 | 0.01321 | 0.0126 | 72.5889
10.5 | 0.9992 | 0.01384 | 0.0145 | 72.1965
11 | 1.0389 | 0.01456 | 0.0164 | 71.353
11.5 | 1.0775 | 0.01531 | 0.0184 | 70.3788
12 | 1.1166 | 0.01599 | 0.0202 | 69.8311
12.5 | 1.1547 | 0.01677 | 0.0222 | 68.8551
13 | 1.19 | 0.01768 | 0.0244 | 67.3077
13.5 | 1.2234 | 0.01871 | 0.0268 | 65.3875
14 | 1.2525 | 0.01998 | 0.0298 | 62.6877
14.5 | 1.2867 | 0.02096 | 0.0319 | 61.3884
15 | 1.3176 | 0.02214 | 0.0343 | 59.5122
15.5 | 1.348 | 0.02335 | 0.0367 | 57.7302
16 | 1.3734 | 0.02476 | 0.0397 | 55.4685
16.5 | 1.4072 | 0.02626 | 0.0407 | 53.5872
17 | 1.4609 | 0.02859 | 0.0363 | 51.0983
18.5 | 1.5106 | 0.03542 | 0.0453 | 42.6482
19 | 1.5113 | 0.03941 | 0.0483 | 38.3481
19.5 | 1.5221 | 0.04283 | 0.05 | 35.5382
20 | 1.5244 | 0.04726 | 0.0516 | 32.2556

## 77. Re 5M Mach 0.25 (1)
BIGFOIL.COM POLAR EXPORT
NACA67-215 a=0.8
NACA67-215 a=0.8 |  |  |  | Cl Max: | 1.229 | at alpha= | 11 | deg
JavaFoil+Calcfoil stall+Eppler ext transition |  |  |  | L/D Max: | 124.606 | at alpha= | 2.5 | deg
Re: | 5000000 |  |  | Cd Min: | 0.00276 | at alpha= | 1 | deg
Mach: | 0.25 |  |  | Cl=0 at alpha= | -1.6349 | deg
|  |  |  | @ Cl=0.1, Cd= | 0.002947
|  |  |  | @ Cl=0.4, Cd= | 0.0033685
|  |  |  | @ Cl=0.6, Cd= | 0.0058505
alpha (deg) | Cl | Cd | Cm | Cl/Cd
-16.5 | -0.522 | 0.12806 | -0.001 | -4.076
-16 | -0.566 | 0.11951 | -0.002 | -4.738
-15.5 | -0.606 | 0.11822 | -0.002 | -5.127
-15 | -0.643 | 0.11044 | -0.003 | -5.82
-14.5 | -0.676 | 0.09949 | -0.004 | -6.796
-14 | -0.703 | 0.09361 | -0.004 | -7.512
-13.5 | -0.725 | 0.08856 | -0.005 | -8.188
-13 | -0.749 | 0.07725 | -0.006 | -9.689
-12.5 | -0.77 | 0.0655 | -0.008 | -11.759
-12 | -0.895 | 0.01787 | -0.012 | -50.104
-11.5 | -0.906 | 0.01515 | -0.014 | -59.793
-11 | -0.902 | 0.01381 | -0.015 | -65.303
-10.5 | -0.889 | 0.01299 | -0.016 | -68.434
-10 | -0.869 | 0.01223 | -0.017 | -71.051
-9.5 | -0.843 | 0.01152 | -0.019 | -73.206
-9 | -0.811 | 0.01087 | -0.02 | -74.675
-8.5 | -0.774 | 0.01035 | -0.021 | -74.786
-8 | -0.733 | 0.00989 | -0.023 | -74.113
-7.5 | -0.687 | 0.00943 | -0.024 | -72.847
-7 | -0.638 | 0.009 | -0.025 | -70.858
-6.5 | -0.586 | 0.00866 | -0.027 | -67.627
-6 | -0.531 | 0.0083 | -0.028 | -64.033
-5.5 | -0.474 | 0.00796 | -0.029 | -59.559
-5 | -0.416 | 0.00767 | -0.03 | -54.156
-4.5 | -0.356 | 0.00744 | -0.032 | -47.822
-4 | -0.295 | 0.0072 | -0.033 | -40.974
-3.5 | -0.233 | 0.00691 | -0.034 | -33.752
-3 | -0.171 | 0.00669 | -0.036 | -25.618
-2.5 | -0.109 | 0.00434 | -0.037 | -25.142
-2 | -0.046 | 0.00354 | -0.039 | -13.043
-1.5 | 0.017 | 0.00321 | -0.04 | 5.365
-1 | 0.081 | 0.00295 | -0.041 | 27.405
-0.5 | 0.144 | 0.00294 | -0.042 | 49.091
0 | 0.207 | 0.00297 | -0.044 | 69.734
0.5 | 0.271 | 0.00277 | -0.045 | 97.666
1 | 0.334 | 0.00276 | -0.046 | 120.723
1.5 | 0.397 | 0.00335 | -0.047 | 118.33
2 | 0.457 | 0.00372 | -0.049 | 122.805
2.5 | 0.518 | 0.00416 | -0.05 | 124.606
3 | 0.579 | 0.00556 | -0.051 | 104.148
3.5 | 0.639 | 0.00639 | -0.052 | 99.949
4 | 0.699 | 0.00756 | -0.053 | 92.437
4.5 | 0.757 | 0.00926 | -0.055 | 81.665
5 | 0.813 | 0.00964 | -0.056 | 84.401
5.5 | 0.868 | 0.00999 | -0.057 | 86.927
6 | 0.921 | 0.01037 | -0.058 | 88.81
6.5 | 0.971 | 0.01083 | -0.06 | 89.731
7 | 1.019 | 0.01153 | -0.061 | 88.379
7.5 | 1.062 | 0.01206 | -0.062 | 88.097
8 | 1.102 | 0.01265 | -0.063 | 87.162
8.5 | 1.138 | 0.01326 | -0.064 | 85.806
9 | 1.168 | 0.01389 | -0.065 | 84.08
9.5 | 1.193 | 0.01456 | -0.066 | 81.967
10 | 1.212 | 0.01519 | -0.068 | 79.787
10.5 | 1.225 | 0.0161 | -0.069 | 76.086
11 | 1.229 | 0.01695 | -0.07 | 72.507
11.5 | 1.22 | 0.01795 | -0.071 | 67.959
12 | 1.202 | 0.01899 | -0.072 | 63.266
12.5 | 1.174 | 0.02026 | -0.073 | 57.952
13 | 1.137 | 0.02176 | -0.074 | 52.233
13.5 | 1.085 | 0.02479 | -0.074 | 43.754
14 | 0.902 | 0.07588 | -0.056 | 11.892
14.5 | 0.833 | 0.09438 | -0.049 | 8.824
15 | 0.773 | 0.10473 | -0.047 | 7.384
15.5 | 0.712 | 0.11419 | -0.045 | 6.239
16 | 0.649 | 0.12402 | -0.044 | 5.231

## 78. Re 5M Mach 0.25 (2)
BIGFOIL.COM POLAR EXPORT
NACA67-215 a=0.8
NACA67-215 a=0.8 |  |  |  | Cl Max: | 1.4344 | at alpha= | 17 | deg
XFOIL ncrit=9 |  |  |  | L/D Max: | 105.318 | at alpha= | 1.5 | deg
Re: | 5000000 |  |  | Cd Min: | 0.12967 | at alpha= | -19.5 | deg
Mach: | 0.25 |  |  | Cl=0 at alpha= | -2.1085 | deg
|  |  |  | @ Cl=0.1, Cd= | 0.0038348
|  |  |  | @ Cl=0.4, Cd= | 0.0061252
|  |  |  | @ Cl=0.6, Cd= | 0.0096829
alpha (deg) | Cl | Cd | Cm | Cl/Cd
-19.5 | -0.72 | 0.12967 | -0.0781 | -5.5526
-19 | -0.8322 | 0.10212 | -0.0949 | -8.1492
-18.5 | -1.0258 | 0.06289 | -0.1204 | -16.311
-18 | -1.0603 | 0.05155 | -0.1266 | -20.5684
-17.5 | -1.0853 | 0.04334 | -0.1287 | -25.0415
-17 | -1.1095 | 0.03654 | -0.1279 | -30.364
-16.5 | -1.1179 | 0.03188 | -0.1252 | -35.0659
-16 | -1.1115 | 0.02871 | -0.1218 | -38.7147
-15.5 | -1.1169 | 0.02504 | -0.1168 | -44.6046
-15 | -1.1164 | 0.0219 | -0.1112 | -50.9772
-14.5 | -1.1002 | 0.01976 | -0.1064 | -55.6781
-14 | -1.0774 | 0.01796 | -0.1019 | -59.9889
-13.5 | -1.0462 | 0.0166 | -0.0982 | -63.0241
-13 | -1.0123 | 0.01538 | -0.0946 | -65.8192
-12.5 | -0.9747 | 0.01441 | -0.0915 | -67.6405
-12 | -0.9346 | 0.01358 | -0.0886 | -68.8218
-11.5 | -0.8935 | 0.01279 | -0.0858 | -69.8593
-11 | -0.8495 | 0.01214 | -0.0834 | -69.9753
-10.5 | -0.8055 | 0.01148 | -0.0811 | -70.1655
-10 | -0.7617 | 0.0108 | -0.0786 | -70.5278
-9.5 | -0.7171 | 0.01021 | -0.0764 | -70.2351
-9 | -0.6706 | 0.00974 | -0.0744 | -68.8501
-8.5 | -0.6246 | 0.00926 | -0.0723 | -67.4514
-8 | -0.5776 | 0.00886 | -0.0704 | -65.1919
-7.5 | -0.5304 | 0.00848 | -0.0686 | -62.5472
-7 | -0.4822 | 0.00813 | -0.0669 | -59.3112
-6.5 | -0.4347 | 0.00778 | -0.0651 | -55.874
-6 | -0.3869 | 0.00749 | -0.0634 | -51.6555
-5.5 | -0.3406 | 0.00725 | -0.0613 | -46.9793
-5 | -0.2923 | 0.00703 | -0.0596 | -41.5789
-4.5 | -0.2407 | 0.00679 | -0.0587 | -35.4492
-4 | -0.1884 | 0.00657 | -0.058 | -28.6758
-3.5 | -0.136 | 0.00633 | -0.0573 | -21.485
-3 | -0.0855 | 0.00603 | -0.0563 | -14.1791
-2.5 | -0.0368 | 0.00567 | -0.0549 | -6.4903
-2 | 0.0102 | 0.00521 | -0.0533 | 1.9578
-1.5 | 0.0541 | 0.0046 | -0.0511 | 11.7609
-1 | 0.0973 | 0.00389 | -0.0487 | 25.0129
-0.5 | 0.1389 | 0.00304 | -0.0459 | 45.6908
0 | 0.1985 | 0.00298 | -0.0467 | 66.6107
0.5 | 0.2594 | 0.00299 | -0.0477 | 86.7559
1 | 0.3197 | 0.00304 | -0.0486 | 105.1645
1.5 | 0.3644 | 0.00346 | -0.0461 | 105.3179
2 | 0.374 | 0.00451 | -0.0364 | 82.9268
2.5 | 0.3751 | 0.00523 | -0.0247 | 71.7208
3 | 0.3949 | 0.00598 | -0.0174 | 66.0368
4 | 0.449 | 0.00752 | -0.0064 | 59.7074
4.5 | 0.4828 | 0.00821 | -0.0024 | 58.8063
5 | 0.5236 | 0.00876 | 0.0003 | 59.7717
5.5 | 0.5644 | 0.00933 | 0.003 | 60.493
6 | 0.6098 | 0.00978 | 0.0048 | 62.3517
6.5 | 0.6567 | 0.01019 | 0.0063 | 64.4455
7 | 0.7028 | 0.01064 | 0.008 | 66.0526
7.5 | 0.7487 | 0.01111 | 0.0097 | 67.3897
8 | 0.7949 | 0.01159 | 0.0114 | 68.585
8.5 | 0.8394 | 0.01215 | 0.0133 | 69.0864
9.5 | 0.9251 | 0.01345 | 0.0176 | 68.7807
10 | 0.9675 | 0.01413 | 0.0199 | 68.4713
10.5 | 1.0075 | 0.01494 | 0.0224 | 67.4364
11 | 1.0497 | 0.0157 | 0.0247 | 66.8599
11.5 | 1.0895 | 0.01659 | 0.0272 | 65.6721
12 | 1.1287 | 0.01751 | 0.0298 | 64.4603
12.5 | 1.1658 | 0.01856 | 0.0326 | 62.8125
13.5 | 1.2317 | 0.02121 | 0.0391 | 58.0717
14 | 1.2626 | 0.0227 | 0.0424 | 55.6211
14.5 | 1.2959 | 0.02407 | 0.0453 | 53.8388
15.5 | 1.3495 | 0.02771 | 0.0521 | 48.7008
16 | 1.3675 | 0.03008 | 0.0562 | 45.4621
16.5 | 1.3931 | 0.0328 | 0.058 | 42.4726
17 | 1.4344 | 0.0369 | 0.0548 | 38.8726
17.5 | 1.4163 | 0.04203 | 0.0602 | 33.6974
18 | 1.4131 | 0.04728 | 0.0624 | 29.8879
18.5 | 1.4146 | 0.05249 | 0.0635 | 26.9499
19 | 1.405 | 0.0593 | 0.0636 | 23.6931
19.5 | 1.3798 | 0.0685 | 0.0617 | 20.1431
20 | 1.3456 | 0.07984 | 0.0574 | 16.8537

## 79. Re 5M Mach 0.50 (1)
BIGFOIL.COM POLAR EXPORT
NACA67-215 a=0.8
NACA67-215 a=0.8 |  |  |  | Cl Max: | 1.189 | at alpha= | 20 | deg
JavaFoil+Calcfoil stall+Eppler ext transition |  |  |  | L/D Max: | 124.778 | at alpha= | 2 | deg
Re: | 5000000 |  |  | Cd Min: | 0.00316 | at alpha= | -1 | deg
Mach: | 0.5 |  |  | Cl=0 at alpha= | -1.6357 | deg
|  |  |  | @ Cl=0.1, Cd= | 0.0031797
|  |  |  | @ Cl=0.4, Cd= | 0.003468
|  |  |  | @ Cl=0.6, Cd= | 0.0053503
alpha (deg) | Cl | Cd | Cm | Cl/Cd
-20 | -1.019 | 0.15758 | 0.004 | -6.468
-19.5 | -0.989 | 0.15191 | 0.003 | -6.512
-19 | -0.962 | 0.14857 | 0.002 | -6.475
-18.5 | -0.935 | 0.14328 | 0.002 | -6.525
-18 | -0.911 | 0.14343 | 0.001 | -6.348
-17.5 | -0.881 | 0.13524 | 0 | -6.517
-17 | -0.852 | 0.13159 | -0.001 | -6.474
-16.5 | -0.824 | 0.12901 | -0.001 | -6.39
-16 | -0.797 | 0.1233 | -0.002 | -6.466
-15.5 | -0.77 | 0.11932 | -0.003 | -6.455
-15 | -0.743 | 0.11565 | -0.003 | -6.428
-14.5 | -0.713 | 0.12675 | -0.004 | -5.628
-14 | -0.687 | 0.10546 | -0.005 | -6.512
-13.5 | -0.66 | 0.10244 | -0.005 | -6.438
-13 | -0.632 | 0.09673 | -0.006 | -6.535
-12.5 | -0.605 | 0.09715 | -0.007 | -6.223
-12 | -0.576 | 0.08914 | -0.007 | -6.464
-11.5 | -0.549 | 0.07875 | -0.008 | -6.974
-11 | -0.522 | 0.07251 | -0.009 | -7.198
-10.5 | -0.495 | 0.06685 | -0.01 | -7.398
-10 | -0.465 | 0.07689 | -0.009 | -6.052
-9.5 | -0.438 | 0.06484 | -0.01 | -6.756
-9 | -0.412 | 0.05741 | -0.012 | -7.173
-8.5 | -0.382 | 0.06083 | -0.011 | -6.284
-8 | -0.471 | 0.05281 | -0.013 | -8.916
-7.5 | -0.662 | 0.0118 | -0.027 | -56.125
-7 | -0.655 | 0.01078 | -0.028 | -60.778
-6.5 | -0.621 | 0.0101 | -0.03 | -61.531
-6 | -0.574 | 0.00952 | -0.031 | -60.288
-5.5 | -0.518 | 0.00891 | -0.032 | -58.122
-5 | -0.457 | 0.00829 | -0.034 | -55.057
-4.5 | -0.393 | 0.00792 | -0.035 | -49.563
-4 | -0.326 | 0.00757 | -0.037 | -43.105
-3.5 | -0.259 | 0.00709 | -0.038 | -36.511
-3 | -0.19 | 0.00714 | -0.04 | -26.65
-2.5 | -0.121 | 0.00506 | -0.041 | -23.957
-2 | -0.051 | 0.00324 | -0.043 | -15.832
-1.5 | 0.019 | 0.00322 | -0.044 | 5.959
-1 | 0.09 | 0.00316 | -0.046 | 28.576
-0.5 | 0.161 | 0.0033 | -0.047 | 48.84
0 | 0.231 | 0.00334 | -0.049 | 69.151
0.5 | 0.301 | 0.00335 | -0.05 | 89.885
1 | 0.372 | 0.0034 | -0.051 | 109.259
1.5 | 0.442 | 0.00357 | -0.053 | 123.747
2 | 0.508 | 0.00408 | -0.054 | 124.778
2.5 | 0.576 | 0.00477 | -0.056 | 120.874
3 | 0.643 | 0.00639 | -0.057 | 100.572
3.5 | 0.709 | 0.00781 | -0.058 | 90.763
4 | 0.774 | 0.01013 | -0.059 | 76.452
4.5 | 0.836 | 0.01057 | -0.061 | 79.085
5 | 0.895 | 0.01106 | -0.062 | 80.92
5.5 | 0.948 | 0.0116 | -0.064 | 81.746
6 | 0.995 | 0.01218 | -0.065 | 81.671
6.5 | 1.03 | 0.01333 | -0.066 | 77.242
7 | 1.047 | 0.01425 | -0.068 | 73.468
7.5 | 1.031 | 0.01526 | -0.069 | 67.578
8 | 0.909 | 0.01662 | -0.07 | 54.696
8.5 | 0.681 | 0.01821 | -0.071 | 37.379
9 | 0.59 | 0.06381 | -0.037 | 9.252
9.5 | 0.619 | 0.06293 | -0.039 | 9.83
10 | 0.644 | 0.07151 | -0.037 | 9.01
10.5 | 0.677 | 0.06604 | -0.044 | 10.248
11 | 0.701 | 0.07273 | -0.042 | 9.639
11.5 | 0.727 | 0.08035 | -0.041 | 9.053
12 | 0.754 | 0.09233 | -0.041 | 8.161
12.5 | 0.782 | 0.09789 | -0.043 | 7.986
13 | 0.809 | 0.09567 | -0.044 | 8.453
13.5 | 0.835 | 0.10292 | -0.044 | 8.118
14 | 0.863 | 0.10758 | -0.046 | 8.024
14.5 | 0.892 | 0.11159 | -0.049 | 7.995
15 | 0.918 | 0.11427 | -0.048 | 8.031
15.5 | 0.944 | 0.11753 | -0.049 | 8.036
16 | 0.972 | 0.12177 | -0.051 | 7.986
16.5 | 1.004 | 0.12713 | -0.055 | 7.895
17 | 1.031 | 0.13859 | -0.056 | 7.436
17.5 | 1.054 | 0.134 | -0.055 | 7.864
18 | 1.081 | 0.14005 | -0.056 | 7.718
18.5 | 1.115 | 0.1433 | -0.061 | 7.777
19 | 1.144 | 0.15004 | -0.063 | 7.624
19.5 | 1.163 | 0.15821 | -0.06 | 7.349
20 | 1.189 | 0.16236 | -0.061 | 7.326

## 80. Re 5M Mach 0.50 (2)
BIGFOIL.COM POLAR EXPORT
NACA67-215 a=0.8
NACA67-215 a=0.8 |  |  |  | Cl Max: | 1.035 | at alpha= | 11 | deg
XFOIL ncrit=9 |  |  |  | L/D Max: | 120.029 | at alpha= | 1.5 | deg
Re: | 5000000 |  |  | Cd Min: | 0.22278 | at alpha= | 19.5 | deg
Mach: | 0.5 |  |  | Cl=0 at alpha= | -2.5948 | deg
|  |  |  | @ Cl=0.1, Cd= | 0.0045593
|  |  |  | @ Cl=0.4, Cd= | 0.0081802
|  |  |  | @ Cl=0.6, Cd= | 0.011823
alpha (deg) | Cl | Cd | Cm | Cl/Cd
-14.5 | -0.3594 | 0.11951 | -0.1061 | -3.0073
-14 | -0.3759 | 0.10707 | -0.113 | -3.5108
-13.5 | -0.3987 | 0.09449 | -0.1203 | -4.2195
-13 | -0.4339 | 0.08085 | -0.1286 | -5.3667
-12.5 | -0.4615 | 0.06813 | -0.1365 | -6.7738
-12 | -0.489 | 0.05367 | -0.1471 | -9.1112
-11.5 | -0.5315 | 0.04304 | -0.1519 | -12.349
-11 | -0.5735 | 0.03516 | -0.1503 | -16.3111
-10.5 | -0.6125 | 0.02877 | -0.1445 | -21.2895
-10 | -0.6488 | 0.02307 | -0.1356 | -28.1231
-9.5 | -0.6692 | 0.018 | -0.1258 | -37.1778
-9 | -0.6612 | 0.01393 | -0.1171 | -47.4659
-8.5 | -0.6255 | 0.01198 | -0.1105 | -52.212
-8 | -0.5779 | 0.01083 | -0.1054 | -53.361
-7.5 | -0.5264 | 0.01001 | -0.1011 | -52.5874
-7 | -0.471 | 0.00942 | -0.0978 | -50
-6.5 | -0.4163 | 0.00887 | -0.0946 | -46.9335
-6 | -0.3599 | 0.00844 | -0.092 | -42.6422
-5.5 | -0.3041 | 0.00804 | -0.0895 | -37.8234
-5 | -0.2484 | 0.00767 | -0.0871 | -32.3859
-4.5 | -0.1924 | 0.00736 | -0.085 | -26.1413
-4 | -0.138 | 0.00704 | -0.0828 | -19.6023
-3.5 | -0.0839 | 0.00677 | -0.0806 | -12.3929
-3 | -0.0325 | 0.00644 | -0.078 | -5.0466
-2.5 | 0.0076 | 0.00603 | -0.0731 | 1.2604
-2 | 0.0467 | 0.00556 | -0.068 | 8.3993
-1.5 | 0.0834 | 0.00492 | -0.0627 | 16.9512
-1 | 0.1193 | 0.00414 | -0.0573 | 28.8164
-0.5 | 0.1575 | 0.00323 | -0.0522 | 48.7616
0 | 0.2244 | 0.00317 | -0.0528 | 70.7886
0.5 | 0.2926 | 0.00317 | -0.0536 | 92.3028
1 | 0.3607 | 0.00325 | -0.0543 | 110.9846
1.5 | 0.4141 | 0.00345 | -0.0519 | 120.029
2.5 | 0.3621 | 0.00584 | -0.0146 | 62.0034
3 | 0.3711 | 0.00701 | -0.0042 | 52.9387
3.5 | 0.395 | 0.008 | 0.0032 | 49.375
4 | 0.4233 | 0.00902 | 0.0096 | 46.929
4.5 | 0.4601 | 0.0099 | 0.0144 | 46.4747
5 | 0.5036 | 0.01066 | 0.0181 | 47.242
5.5 | 0.5523 | 0.01129 | 0.021 | 48.9194
6 | 0.6042 | 0.01187 | 0.0235 | 50.9014
6.5 | 0.657 | 0.01246 | 0.0261 | 52.7287
7 | 0.7092 | 0.01311 | 0.0289 | 54.0961
7.5 | 0.7617 | 0.01381 | 0.0318 | 55.1557
8 | 0.813 | 0.01461 | 0.0351 | 55.6468
8.5 | 0.862 | 0.01556 | 0.0389 | 55.3985
9 | 0.9121 | 0.01657 | 0.0428 | 55.0453
9.5 | 0.9574 | 0.01785 | 0.0476 | 53.6359
10 | 0.9987 | 0.01944 | 0.053 | 51.3735
10.5 | 1.0259 | 0.02181 | 0.0599 | 47.0381
11 | 1.035 | 0.02545 | 0.0678 | 40.668
11.5 | 1.0174 | 0.03115 | 0.0758 | 32.6613
12 | 0.9785 | 0.03882 | 0.0821 | 25.2061
13 | 0.8973 | 0.05802 | 0.0839 | 15.4654
13.5 | 0.8605 | 0.07001 | 0.0785 | 12.2911
14 | 0.8322 | 0.08338 | 0.0698 | 9.9808
15 | 0.7872 | 0.11134 | 0.0519 | 7.0702
15.5 | 0.7653 | 0.1249 | 0.0435 | 6.1273
16.5 | 0.7297 | 0.15188 | 0.0268 | 4.8045
17 | 0.7105 | 0.16681 | 0.0181 | 4.2593
17.5 | 0.6987 | 0.18092 | 0.0106 | 3.8619
18 | 0.7006 | 0.19229 | 0.0046 | 3.6435
18.5 | 0.7158 | 0.20013 | 0.0002 | 3.5767
19 | 0.717 | 0.21201 | -0.0051 | 3.3819
19.5 | 0.7283 | 0.22278 | -0.011 | 3.2691

## 81. Re 6M Mach 0.00 (1)
BIGFOIL.COM POLAR EXPORT
NACA67-215 a=0.8
NACA67-215 a=0.8 |  |  |  | Cl Max: | 1.299 | at alpha= | 12.5 | deg
JavaFoil+Calcfoil stall+Eppler ext transition |  |  |  | L/D Max: | 110.89 | at alpha= | 2 | deg
Re: | 6000000 |  |  | Cd Min: | 0.00285 | at alpha= | 0.5 | deg
Mach: | 0 |  |  | Cl=0 at alpha= | -1.6371 | deg
|  |  |  | @ Cl=0.1, Cd= | 0.0031377
|  |  |  | @ Cl=0.4, Cd= | 0.0037058
|  |  |  | @ Cl=0.6, Cd= | 0.0062246
alpha (deg) | Cl | Cd | Cm | Cl/Cd
-18.5 | -0.788 | 0.13874 | 0.001 | -5.679
-18 | -0.805 | 0.12784 | 0.001 | -6.3
-17.5 | -0.82 | 0.12056 | 0 | -6.802
-17 | -0.834 | 0.11226 | 0 | -7.428
-16.5 | -0.844 | 0.10764 | -0.001 | -7.84
-16 | -0.852 | 0.10295 | -0.002 | -8.274
-15.5 | -0.864 | 0.09234 | -0.003 | -9.357
-15 | -0.88 | 0.07868 | -0.004 | -11.186
-14.5 | -0.881 | 0.07515 | -0.005 | -11.723
-14 | -1.009 | 0.01969 | -0.007 | -51.237
-13.5 | -1.013 | 0.01712 | -0.009 | -59.168
-13 | -1.009 | 0.01567 | -0.01 | -64.387
-12.5 | -1.001 | 0.01425 | -0.011 | -70.2
-12 | -0.986 | 0.01341 | -0.012 | -73.494
-11.5 | -0.967 | 0.01267 | -0.013 | -76.305
-11 | -0.943 | 0.01202 | -0.015 | -78.454
-10.5 | -0.916 | 0.01149 | -0.016 | -79.676
-10 | -0.884 | 0.01092 | -0.017 | -80.946
-9.5 | -0.849 | 0.01037 | -0.018 | -81.841
-9 | -0.81 | 0.0099 | -0.019 | -81.856
-8.5 | -0.768 | 0.0095 | -0.021 | -80.872
-8 | -0.723 | 0.0091 | -0.022 | -79.455
-7.5 | -0.675 | 0.00873 | -0.023 | -77.304
-7 | -0.625 | 0.0084 | -0.024 | -74.331
-6.5 | -0.572 | 0.00807 | -0.026 | -70.932
-6 | -0.518 | 0.00776 | -0.027 | -66.74
-5.5 | -0.462 | 0.00748 | -0.028 | -61.712
-5 | -0.404 | 0.00725 | -0.03 | -55.715
-4.5 | -0.346 | 0.00701 | -0.031 | -49.324
-4 | -0.286 | 0.00677 | -0.032 | -42.315
-3.5 | -0.227 | 0.00655 | -0.033 | -34.588
-3 | -0.166 | 0.00477 | -0.035 | -34.85
-2.5 | -0.106 | 0.00435 | -0.036 | -24.289
-2 | -0.045 | 0.00424 | -0.037 | -10.548
-1.5 | 0.017 | 0.00354 | -0.039 | 4.702
-1 | 0.078 | 0.00323 | -0.04 | 24.231
-0.5 | 0.14 | 0.00297 | -0.041 | 47.004
0 | 0.201 | 0.003 | -0.042 | 66.992
0.5 | 0.262 | 0.00285 | -0.044 | 92.076
1 | 0.324 | 0.00295 | -0.045 | 109.625
1.5 | 0.384 | 0.0036 | -0.046 | 106.606
2 | 0.443 | 0.00399 | -0.047 | 110.89
2.5 | 0.502 | 0.00486 | -0.048 | 103.303
3 | 0.561 | 0.00559 | -0.049 | 100.396
3.5 | 0.62 | 0.00655 | -0.051 | 94.678
4 | 0.678 | 0.00759 | -0.052 | 89.306
4.5 | 0.735 | 0.00867 | -0.053 | 84.756
5 | 0.791 | 0.009 | -0.054 | 87.857
5.5 | 0.845 | 0.00931 | -0.055 | 90.763
6 | 0.898 | 0.00967 | -0.057 | 92.853
6.5 | 0.948 | 0.01003 | -0.058 | 94.521
7 | 0.997 | 0.0104 | -0.059 | 95.843
7.5 | 1.043 | 0.01108 | -0.06 | 94.092
8 | 1.086 | 0.01156 | -0.061 | 93.997
8.5 | 1.127 | 0.01202 | -0.062 | 93.745
9 | 1.164 | 0.01261 | -0.063 | 92.298
9.5 | 1.197 | 0.01316 | -0.065 | 91.002
10 | 1.228 | 0.01372 | -0.066 | 89.446
10.5 | 1.254 | 0.01434 | -0.067 | 87.421
11 | 1.275 | 0.01498 | -0.068 | 85.11
11.5 | 1.288 | 0.01571 | -0.069 | 81.985
12 | 1.296 | 0.01643 | -0.07 | 78.88
12.5 | 1.299 | 0.01712 | -0.071 | 75.866
13 | 1.297 | 0.01799 | -0.072 | 72.111
13.5 | 1.291 | 0.01897 | -0.073 | 68.066
14 | 1.28 | 0.02004 | -0.074 | 63.857
14.5 | 1.264 | 0.02106 | -0.075 | 60.041
15 | 1.245 | 0.02256 | -0.075 | 55.179
15.5 | 1.221 | 0.02431 | -0.076 | 50.205
16 | 1.192 | 0.02679 | -0.077 | 44.498
16.5 | 1.156 | 0.03102 | -0.077 | 37.259
17 | 1.063 | 0.05534 | -0.071 | 19.211
17.5 | 0.975 | 0.09601 | -0.061 | 10.159

## 82. Re 6M Mach 0.00 (2)
BIGFOIL.COM POLAR EXPORT
NACA67-215 a=0.8
NACA67-215 a=0.8 |  |  |  | Cl Max: | 1.5733 | at alpha= | 20 | deg
XFOIL ncrit=9 |  |  |  | L/D Max: | 108.451 | at alpha= | 1 | deg
Re: | 6000000 |  |  | Cd Min: | 0.04102 | at alpha= | 20 | deg
Mach: | 0 |  |  | Cl=0 at alpha= | -2.0583 | deg
|  |  |  | @ Cl=0.1, Cd= | 0.0037975
|  |  |  | @ Cl=0.4, Cd= | 0.0059031
|  |  |  | @ Cl=0.6, Cd= | 0.0087918
alpha (deg) | Cl | Cd | Cm | Cl/Cd
-20 | -1.375 | 0.03222 | -0.109 | -42.6754
-19.5 | -1.3592 | 0.02986 | -0.1074 | -45.5191
-19 | -1.3499 | 0.02721 | -0.1049 | -49.6104
-18.5 | -1.3355 | 0.02506 | -0.1022 | -53.2921
-18 | -1.3134 | 0.02348 | -0.1 | -55.937
-17.5 | -1.2927 | 0.02184 | -0.0973 | -59.1896
-17 | -1.2688 | 0.02046 | -0.0947 | -62.0137
-16.5 | -1.243 | 0.01919 | -0.092 | -64.7733
-16 | -1.212 | 0.01818 | -0.0899 | -66.6667
-15.5 | -1.1824 | 0.01712 | -0.0874 | -69.0654
-15 | -1.15 | 0.01625 | -0.0851 | -70.7692
-14.5 | -1.1183 | 0.01525 | -0.0825 | -73.3311
-14 | -1.0863 | 0.01423 | -0.0799 | -76.3387
-13.5 | -1.0503 | 0.01348 | -0.0777 | -77.9154
-13 | -1.0125 | 0.0128 | -0.0757 | -79.1016
-12.5 | -0.9736 | 0.01221 | -0.0738 | -79.7379
-12 | -0.9324 | 0.01167 | -0.0721 | -79.8972
-11.5 | -0.8908 | 0.01115 | -0.0705 | -79.8924
-11 | -0.8477 | 0.01069 | -0.0691 | -79.2984
-10.5 | -0.806 | 0.01016 | -0.0673 | -79.3307
-10 | -0.7631 | 0.00969 | -0.0657 | -78.7513
-9.5 | -0.7198 | 0.00928 | -0.0641 | -77.5647
-9 | -0.6755 | 0.0089 | -0.0626 | -75.8989
-8.5 | -0.6318 | 0.00852 | -0.0609 | -74.1549
-8 | -0.5865 | 0.0082 | -0.0595 | -71.5244
-7.5 | -0.5426 | 0.00784 | -0.0577 | -69.2092
-7 | -0.4978 | 0.00761 | -0.056 | -65.4139
-6.5 | -0.4517 | 0.00735 | -0.0546 | -61.4558
-6 | -0.4017 | 0.00711 | -0.054 | -56.4979
-5.5 | -0.3513 | 0.00688 | -0.0534 | -51.061
-5 | -0.2999 | 0.00666 | -0.0531 | -45.03
-4.5 | -0.2483 | 0.00645 | -0.0527 | -38.4961
-4 | -0.1964 | 0.00625 | -0.0525 | -31.424
-3.5 | -0.1442 | 0.00605 | -0.0523 | -23.8347
-3 | -0.0929 | 0.00578 | -0.0519 | -16.0727
-2.5 | -0.0432 | 0.00542 | -0.0512 | -7.9705
-2 | 0.0057 | 0.00501 | -0.0504 | 1.1377
-1.5 | 0.0527 | 0.00451 | -0.0491 | 11.6851
-0.5 | 0.141 | 0.00318 | -0.0456 | 44.3396
0 | 0.1923 | 0.00277 | -0.0452 | 69.4224
0.5 | 0.2507 | 0.00279 | -0.0462 | 89.8566
1 | 0.308 | 0.00284 | -0.0469 | 108.4507
1.5 | 0.3341 | 0.00387 | -0.0411 | 86.3307
2 | 0.3548 | 0.00469 | -0.0342 | 75.6503
2.5 | 0.3725 | 0.0052 | -0.0264 | 71.6346
3 | 0.3961 | 0.00582 | -0.0202 | 68.0584
3.5 | 0.4252 | 0.00644 | -0.0154 | 66.0248
4 | 0.4585 | 0.00704 | -0.0115 | 65.1278
4.5 | 0.4942 | 0.00763 | -0.0082 | 64.7706
5 | 0.5336 | 0.00817 | -0.0056 | 65.3121
6 | 0.6201 | 0.00898 | -0.0021 | 69.0535
6.5 | 0.6649 | 0.00935 | -0.0007 | 71.1123
7 | 0.7105 | 0.0097 | 0.0005 | 73.2474
7.5 | 0.754 | 0.01011 | 0.002 | 74.5796
8 | 0.7983 | 0.01053 | 0.0034 | 75.812
8.5 | 0.8425 | 0.01096 | 0.0047 | 76.8704
9 | 0.8847 | 0.01146 | 0.0063 | 77.199
9.5 | 0.9257 | 0.01204 | 0.0081 | 76.8854
10.5 | 1.0067 | 0.01325 | 0.0116 | 75.9774
11 | 1.0459 | 0.01389 | 0.0135 | 75.2988
11.5 | 1.0862 | 0.01452 | 0.0151 | 74.8072
12 | 1.125 | 0.0152 | 0.0169 | 74.0132
13 | 1.199 | 0.01676 | 0.0208 | 71.5394
13.5 | 1.2306 | 0.01783 | 0.0234 | 69.0185
14 | 1.2661 | 0.01868 | 0.0253 | 67.7784
14.5 | 1.2993 | 0.01963 | 0.0275 | 66.1895
15 | 1.3321 | 0.02063 | 0.0296 | 64.571
15.5 | 1.3627 | 0.02175 | 0.0319 | 62.6529
16 | 1.3917 | 0.02297 | 0.0343 | 60.5877
16.5 | 1.4172 | 0.0243 | 0.0371 | 58.321
17 | 1.4544 | 0.0259 | 0.0369 | 56.1544
17.5 | 1.5083 | 0.02814 | 0.0324 | 53.5999
18.5 | 1.5354 | 0.03231 | 0.0397 | 47.5209
19 | 1.5496 | 0.03495 | 0.0422 | 44.3376
19.5 | 1.5648 | 0.03764 | 0.0442 | 41.5728
20 | 1.5733 | 0.04102 | 0.0462 | 38.3545

## 83. Re 6M Mach 0.10 (1)
BIGFOIL.COM POLAR EXPORT
NACA67-215 a=0.8
NACA67-215 a=0.8 |  |  |  | Cl Max: | 1.287 | at alpha= | 12 | deg
JavaFoil+Calcfoil stall+Eppler ext transition |  |  |  | L/D Max: | 111.6 | at alpha= | 2 | deg
Re: | 6000000 |  |  | Cd Min: | 0.00287 | at alpha= | 0.5 | deg
Mach: | 0.1 |  |  | Cl=0 at alpha= | -1.6371 | deg
|  |  |  | @ Cl=0.1, Cd= | 0.0031474
|  |  |  | @ Cl=0.4, Cd= | 0.0037078
|  |  |  | @ Cl=0.6, Cd= | 0.0061919
alpha (deg) | Cl | Cd | Cm | Cl/Cd
-18.5 | -0.742 | 0.14284 | 0.001 | -5.197
-18 | -0.762 | 0.13142 | 0.001 | -5.799
-17.5 | -0.779 | 0.12424 | 0 | -6.274
-17 | -0.796 | 0.11705 | 0 | -6.8
-16.5 | -0.81 | 0.11123 | -0.001 | -7.282
-16 | -0.821 | 0.10628 | -0.002 | -7.727
-15.5 | -0.832 | 0.09918 | -0.003 | -8.392
-15 | -0.849 | 0.08597 | -0.004 | -9.874
-14.5 | -0.853 | 0.08232 | -0.004 | -10.357
-14 | -0.951 | 0.03035 | -0.007 | -31.323
-13.5 | -0.993 | 0.01826 | -0.009 | -54.368
-13 | -0.993 | 0.01645 | -0.01 | -60.391
-12.5 | -0.99 | 0.01456 | -0.011 | -68.011
-12 | -0.978 | 0.01363 | -0.012 | -71.732
-11.5 | -0.961 | 0.01285 | -0.013 | -74.77
-11 | -0.94 | 0.01214 | -0.015 | -77.396
-10.5 | -0.913 | 0.01162 | -0.016 | -78.59
-10 | -0.883 | 0.01104 | -0.017 | -79.969
-9.5 | -0.849 | 0.01045 | -0.018 | -81.241
-9 | -0.811 | 0.00998 | -0.02 | -81.271
-8.5 | -0.769 | 0.00954 | -0.021 | -80.658
-8 | -0.725 | 0.00916 | -0.022 | -79.128
-7.5 | -0.677 | 0.00879 | -0.023 | -77.056
-7 | -0.627 | 0.00845 | -0.025 | -74.153
-6.5 | -0.574 | 0.00811 | -0.026 | -70.825
-6 | -0.52 | 0.0078 | -0.027 | -66.665
-5.5 | -0.464 | 0.00754 | -0.028 | -61.455
-5 | -0.406 | 0.00729 | -0.03 | -55.687
-4.5 | -0.347 | 0.00702 | -0.031 | -49.481
-4 | -0.288 | 0.00682 | -0.032 | -42.177
-3.5 | -0.228 | 0.00655 | -0.034 | -34.737
-3 | -0.167 | 0.00626 | -0.035 | -26.703
-2.5 | -0.106 | 0.00439 | -0.036 | -24.221
-2 | -0.045 | 0.00403 | -0.038 | -11.152
-1.5 | 0.017 | 0.00355 | -0.039 | 4.716
-1 | 0.079 | 0.00323 | -0.04 | 24.304
-0.5 | 0.14 | 0.00299 | -0.041 | 46.944
0 | 0.202 | 0.00301 | -0.043 | 67.228
0.5 | 0.264 | 0.00287 | -0.044 | 92.012
1 | 0.325 | 0.00296 | -0.045 | 109.975
1.5 | 0.386 | 0.00362 | -0.046 | 106.462
2 | 0.445 | 0.00399 | -0.047 | 111.6
2.5 | 0.504 | 0.0049 | -0.049 | 102.973
3 | 0.564 | 0.0056 | -0.05 | 100.701
3.5 | 0.623 | 0.00657 | -0.051 | 94.794
4 | 0.681 | 0.00765 | -0.052 | 89.072
4.5 | 0.738 | 0.0087 | -0.053 | 84.865
5 | 0.794 | 0.00903 | -0.054 | 87.92
5.5 | 0.849 | 0.00937 | -0.056 | 90.561
6 | 0.901 | 0.00973 | -0.057 | 92.634
6.5 | 0.952 | 0.01008 | -0.058 | 94.419
7 | 1.001 | 0.01046 | -0.059 | 95.659
7.5 | 1.046 | 0.01119 | -0.06 | 93.51
8 | 1.089 | 0.01165 | -0.061 | 93.493
8.5 | 1.129 | 0.01213 | -0.063 | 93.084
9 | 1.165 | 0.01266 | -0.064 | 92.057
9.5 | 1.198 | 0.01328 | -0.065 | 90.22
10 | 1.227 | 0.01388 | -0.066 | 88.38
10.5 | 1.251 | 0.01451 | -0.067 | 86.242
11 | 1.271 | 0.01518 | -0.068 | 83.713
11.5 | 1.281 | 0.01593 | -0.069 | 80.423
12 | 1.287 | 0.01669 | -0.07 | 77.109
12.5 | 1.286 | 0.01742 | -0.071 | 73.83
13 | 1.281 | 0.01839 | -0.072 | 69.662
13.5 | 1.271 | 0.01931 | -0.073 | 65.787
14 | 1.255 | 0.02039 | -0.074 | 61.554
14.5 | 1.235 | 0.02178 | -0.075 | 56.702
15 | 1.208 | 0.02389 | -0.075 | 50.56
15.5 | 1.177 | 0.02641 | -0.076 | 44.569
16 | 1.136 | 0.03125 | -0.076 | 36.355
16.5 | 1 | 0.07711 | -0.064 | 12.973
17 | 0.95 | 0.09667 | -0.059 | 9.822

## 84. Re 6M Mach 0.10 (2)
BIGFOIL.COM POLAR EXPORT
NACA67-215 a=0.8
NACA67-215 a=0.8 |  |  |  | Cl Max: | 1.5659 | at alpha= | 20 | deg
XFOIL ncrit=9 |  |  |  | L/D Max: | 109.085 | at alpha= | 1 | deg
Re: | 6000000 |  |  | Cd Min: | 0.04353 | at alpha= | 20 | deg
Mach: | 0.1 |  |  | Cl=0 at alpha= | -2.0675 | deg
|  |  |  | @ Cl=0.1, Cd= | 0.0038151
|  |  |  | @ Cl=0.4, Cd= | 0.0059515
|  |  |  | @ Cl=0.6, Cd= | 0.0088857
alpha (deg) | Cl | Cd | Cm | Cl/Cd
-20 | -1.3517 | 0.03552 | -0.1139 | -38.0546
-19.5 | -1.3376 | 0.03277 | -0.1126 | -40.8178
-19 | -1.3355 | 0.02935 | -0.1101 | -45.5026
-18.5 | -1.3257 | 0.02674 | -0.1073 | -49.5774
-18 | -1.3063 | 0.02486 | -0.1048 | -52.5463
-17.5 | -1.2873 | 0.02302 | -0.102 | -55.9209
-17 | -1.2654 | 0.02143 | -0.0991 | -59.0481
-16.5 | -1.2411 | 0.02001 | -0.0962 | -62.024
-16 | -1.2118 | 0.01886 | -0.0937 | -64.2524
-15.5 | -1.1839 | 0.01766 | -0.0909 | -67.0385
-15 | -1.1512 | 0.01673 | -0.0884 | -68.8105
-14.5 | -1.1184 | 0.01577 | -0.0859 | -70.9195
-14 | -1.088 | 0.01463 | -0.0829 | -74.3677
-13.5 | -1.0522 | 0.01379 | -0.0805 | -76.3017
-13 | -1.0152 | 0.01304 | -0.0782 | -77.8528
-12.5 | -0.9759 | 0.01241 | -0.0761 | -78.6382
-12 | -0.935 | 0.01183 | -0.0743 | -79.0363
-11.5 | -0.893 | 0.01129 | -0.0726 | -79.0965
-11 | -0.8498 | 0.01081 | -0.071 | -78.6124
-10.5 | -0.807 | 0.0103 | -0.0692 | -78.3495
-10 | -0.7642 | 0.0098 | -0.0674 | -77.9796
-9.5 | -0.7207 | 0.00935 | -0.0657 | -77.0802
-9 | -0.6758 | 0.00899 | -0.0642 | -75.1724
-8.5 | -0.6319 | 0.00858 | -0.0624 | -73.648
-8 | -0.5861 | 0.00824 | -0.061 | -71.1286
-7.5 | -0.5416 | 0.00788 | -0.0592 | -68.731
-7 | -0.4963 | 0.00762 | -0.0575 | -65.1312
-6.5 | -0.4515 | 0.00737 | -0.0557 | -61.2619
-6 | -0.4019 | 0.00713 | -0.0549 | -56.3675
-5.5 | -0.3513 | 0.0069 | -0.0543 | -50.913
-5 | -0.2999 | 0.00668 | -0.0538 | -44.8952
-4.5 | -0.2482 | 0.00647 | -0.0534 | -38.3617
-4 | -0.196 | 0.00627 | -0.0531 | -31.26
-3.5 | -0.1437 | 0.00606 | -0.0529 | -23.7129
-3 | -0.0921 | 0.0058 | -0.0525 | -15.8793
-2.5 | -0.0423 | 0.00544 | -0.0517 | -7.7757
-2 | 0.0066 | 0.00503 | -0.0508 | 1.3121
-1.5 | 0.0536 | 0.00452 | -0.0496 | 11.8584
-0.5 | 0.1418 | 0.00318 | -0.0459 | 44.5912
0 | 0.1934 | 0.00278 | -0.0455 | 69.5683
0.5 | 0.2522 | 0.0028 | -0.0464 | 90.0714
1 | 0.3098 | 0.00284 | -0.0472 | 109.0845
1.5 | 0.3358 | 0.00387 | -0.0412 | 86.77
2 | 0.355 | 0.0047 | -0.0339 | 75.5319
2.5 | 0.3706 | 0.00522 | -0.0257 | 70.9962
3 | 0.395 | 0.00584 | -0.0196 | 67.637
3.5 | 0.4237 | 0.00648 | -0.0147 | 65.3858
4.5 | 0.493 | 0.00769 | -0.0074 | 64.1092
5 | 0.533 | 0.00823 | -0.0049 | 64.7631
5.5 | 0.5752 | 0.00868 | -0.0028 | 66.2673
6 | 0.6198 | 0.00905 | -0.0013 | 68.4862
6.5 | 0.6651 | 0.00943 | 0.0001 | 70.5302
7 | 0.7102 | 0.00979 | 0.0015 | 72.5434
7.5 | 0.7543 | 0.01021 | 0.003 | 73.8786
8 | 0.7993 | 0.01062 | 0.0044 | 75.2637
8.5 | 0.8432 | 0.01108 | 0.0059 | 76.1011
9 | 0.8854 | 0.0116 | 0.0076 | 76.3276
9.5 | 0.927 | 0.01219 | 0.0094 | 76.0459
10.5 | 1.0077 | 0.01345 | 0.0132 | 74.9219
11 | 1.0484 | 0.01407 | 0.015 | 74.5131
11.5 | 1.0888 | 0.01472 | 0.0167 | 73.9674
12 | 1.1269 | 0.01546 | 0.0187 | 72.8913
13 | 1.2005 | 0.01713 | 0.0229 | 70.0817
14 | 1.2692 | 0.01907 | 0.0275 | 66.5548
14.5 | 1.3024 | 0.02007 | 0.0298 | 64.8929
15 | 1.3353 | 0.02113 | 0.0321 | 63.1945
15.5 | 1.3653 | 0.02234 | 0.0346 | 61.1146
16 | 1.3942 | 0.02364 | 0.0371 | 58.9763
16.5 | 1.419 | 0.02509 | 0.0401 | 56.5564
17 | 1.4552 | 0.02691 | 0.04 | 54.0766
17.5 | 1.5066 | 0.02945 | 0.0359 | 51.1579
19 | 1.5467 | 0.0367 | 0.0458 | 42.1444
19.5 | 1.5595 | 0.03974 | 0.0479 | 39.2426
20 | 1.5659 | 0.04353 | 0.0498 | 35.9729

## 85. Re 6M Mach 0.25 (1)
BIGFOIL.COM POLAR EXPORT
NACA67-215 a=0.8
NACA67-215 a=0.8 |  |  |  | Cl Max: | 1.23 | at alpha= | 11 | deg
JavaFoil+Calcfoil stall+Eppler ext transition |  |  |  | L/D Max: | 119.832 | at alpha= | 1 | deg
Re: | 6000000 |  |  | Cd Min: | 0.00278 | at alpha= | 1 | deg
Mach: | 0.25 |  |  | Cl=0 at alpha= | -1.6349 | deg
|  |  |  | @ Cl=0.1, Cd= | 0.0030316
|  |  |  | @ Cl=0.4, Cd= | 0.0036875
|  |  |  | @ Cl=0.6, Cd= | 0.006124
alpha (deg) | Cl | Cd | Cm | Cl/Cd
-16.5 | -0.522 | 0.12505 | -0.001 | -4.176
-16 | -0.567 | 0.11874 | -0.002 | -4.773
-15.5 | -0.606 | 0.11714 | -0.002 | -5.177
-15 | -0.643 | 0.10757 | -0.003 | -5.977
-14.5 | -0.677 | 0.09787 | -0.004 | -6.915
-14 | -0.704 | 0.09217 | -0.004 | -7.64
-13.5 | -0.727 | 0.08578 | -0.005 | -8.479
-13 | -0.752 | 0.0745 | -0.007 | -10.089
-12.5 | -0.79 | 0.05381 | -0.009 | -14.673
-12 | -0.902 | 0.01631 | -0.012 | -55.31
-11.5 | -0.908 | 0.01445 | -0.014 | -62.81
-11 | -0.903 | 0.01329 | -0.015 | -67.938
-10.5 | -0.89 | 0.01253 | -0.016 | -71.041
-10 | -0.87 | 0.01183 | -0.018 | -73.529
-9.5 | -0.844 | 0.01114 | -0.019 | -75.752
-9 | -0.812 | 0.01051 | -0.02 | -77.27
-8.5 | -0.775 | 0.01001 | -0.021 | -77.426
-8 | -0.733 | 0.00954 | -0.023 | -76.849
-7.5 | -0.688 | 0.00912 | -0.024 | -75.38
-7 | -0.638 | 0.00873 | -0.025 | -73.143
-6.5 | -0.586 | 0.00837 | -0.027 | -70.048
-6 | -0.532 | 0.00801 | -0.028 | -66.401
-5.5 | -0.475 | 0.00771 | -0.029 | -61.531
-5 | -0.416 | 0.00743 | -0.03 | -55.959
-4.5 | -0.356 | 0.00719 | -0.032 | -49.5
-4 | -0.295 | 0.00695 | -0.033 | -42.433
-3.5 | -0.234 | 0.00669 | -0.034 | -34.907
-3 | -0.171 | 0.00649 | -0.036 | -26.433
-2.5 | -0.109 | 0.00439 | -0.037 | -24.845
-2 | -0.046 | 0.00412 | -0.039 | -11.182
-1.5 | 0.017 | 0.00343 | -0.04 | 5.022
-1 | 0.081 | 0.00311 | -0.041 | 25.995
-0.5 | 0.144 | 0.00285 | -0.042 | 50.655
0 | 0.207 | 0.00285 | -0.044 | 72.907
0.5 | 0.271 | 0.0029 | -0.045 | 93.448
1 | 0.334 | 0.00278 | -0.046 | 119.832
1.5 | 0.396 | 0.00366 | -0.047 | 108.334
2 | 0.457 | 0.00408 | -0.049 | 111.946
2.5 | 0.518 | 0.0053 | -0.05 | 97.664
3 | 0.579 | 0.00576 | -0.051 | 100.541
3.5 | 0.639 | 0.0068 | -0.052 | 93.926
4 | 0.699 | 0.00797 | -0.053 | 87.731
4.5 | 0.757 | 0.00897 | -0.055 | 84.371
5 | 0.814 | 0.00933 | -0.056 | 87.204
5.5 | 0.869 | 0.00966 | -0.057 | 89.928
6 | 0.922 | 0.01005 | -0.058 | 91.681
6.5 | 0.972 | 0.01048 | -0.06 | 92.731
7 | 1.019 | 0.01117 | -0.061 | 91.248
7.5 | 1.063 | 0.01168 | -0.062 | 91.033
8 | 1.103 | 0.01225 | -0.063 | 90.058
8.5 | 1.138 | 0.01284 | -0.064 | 88.682
9 | 1.169 | 0.01345 | -0.065 | 86.91
9.5 | 1.194 | 0.01409 | -0.067 | 84.735
10 | 1.213 | 0.0147 | -0.068 | 82.512
10.5 | 1.226 | 0.01557 | -0.069 | 78.718
11 | 1.23 | 0.01638 | -0.07 | 75.07
11.5 | 1.221 | 0.01736 | -0.071 | 70.329
12 | 1.203 | 0.01834 | -0.072 | 65.562
12.5 | 1.175 | 0.01951 | -0.073 | 60.225
13 | 1.138 | 0.02092 | -0.074 | 54.419
13.5 | 1.089 | 0.02327 | -0.074 | 46.813
14 | 1.013 | 0.03116 | -0.073 | 32.498
14.5 | 0.839 | 0.08909 | -0.052 | 9.418
15 | 0.776 | 0.10147 | -0.048 | 7.648
15.5 | 0.714 | 0.11147 | -0.046 | 6.405
16 | 0.649 | 0.12147 | -0.045 | 5.346

## 86. Re 6M Mach 0.25 (2)
BIGFOIL.COM POLAR EXPORT
NACA67-215 a=0.8
NACA67-215 a=0.8 |  |  |  | Cl Max: | 1.4708 | at alpha= | 17.5 | deg
XFOIL ncrit=9 |  |  |  | L/D Max: | 111.748 | at alpha= | 1 | deg
Re: | 6000000 |  |  | Cd Min: | 0.14114 | at alpha= | -20 | deg
Mach: | 0.25 |  |  | Cl=0 at alpha= | -2.1215 | deg
|  |  |  | @ Cl=0.1, Cd= | 0.0040774
|  |  |  | @ Cl=0.4, Cd= | 0.0063127
|  |  |  | @ Cl=0.6, Cd= | 0.0093091
alpha (deg) | Cl | Cd | Cm | Cl/Cd
-20 | -0.7044 | 0.14114 | -0.0711 | -4.9908
-19.5 | -0.8137 | 0.11305 | -0.0884 | -7.1977
-19 | -1.0548 | 0.06636 | -0.1188 | -15.8951
-18.5 | -1.1225 | 0.05087 | -0.1276 | -22.0661
-18 | -1.1455 | 0.043 | -0.1294 | -26.6395
-17.5 | -1.1581 | 0.03711 | -0.1288 | -31.2072
-17 | -1.1721 | 0.03198 | -0.1261 | -36.651
-16 | -1.1618 | 0.02559 | -0.1186 | -45.4005
-15.5 | -1.1566 | 0.02272 | -0.1136 | -50.9067
-15 | -1.1329 | 0.02099 | -0.1097 | -53.9733
-14.5 | -1.1126 | 0.01906 | -0.1051 | -58.3736
-14 | -1.0849 | 0.01754 | -0.1011 | -61.8529
-13.5 | -1.0567 | 0.01607 | -0.0969 | -65.7561
-13 | -1.0254 | 0.01473 | -0.0929 | -69.613
-12.5 | -0.9876 | 0.01378 | -0.0897 | -71.6691
-12 | -0.9471 | 0.01294 | -0.0868 | -73.1917
-11.5 | -0.9045 | 0.01219 | -0.0842 | -74.2002
-11 | -0.8607 | 0.01156 | -0.0817 | -74.455
-10.5 | -0.8155 | 0.01098 | -0.0795 | -74.2714
-10 | -0.7703 | 0.01044 | -0.0772 | -73.7835
-9.5 | -0.7259 | 0.00985 | -0.0749 | -73.6954
-9 | -0.6801 | 0.00938 | -0.0727 | -72.5053
-8.5 | -0.6324 | 0.00897 | -0.0709 | -70.5017
-8 | -0.5859 | 0.00852 | -0.0689 | -68.7676
-7.5 | -0.5378 | 0.00816 | -0.0672 | -65.9069
-7 | -0.4904 | 0.0078 | -0.0654 | -62.8718
-6.5 | -0.4425 | 0.00749 | -0.0636 | -59.0788
-6 | -0.3959 | 0.0072 | -0.0616 | -54.9861
-5.5 | -0.3488 | 0.00701 | -0.0596 | -49.7575
-5 | -0.2985 | 0.00677 | -0.0584 | -44.0916
-4.5 | -0.2459 | 0.00657 | -0.0576 | -37.4277
-4 | -0.193 | 0.00637 | -0.057 | -30.2983
-3.5 | -0.14 | 0.00616 | -0.0565 | -22.7273
-3 | -0.0874 | 0.00588 | -0.0558 | -14.8639
-2.5 | -0.0374 | 0.00551 | -0.0547 | -6.7877
-2 | 0.012 | 0.0051 | -0.0535 | 2.3529
-1.5 | 0.0589 | 0.00459 | -0.0519 | 12.8322
-1 | 0.1046 | 0.00402 | -0.05 | 26.0199
-0.5 | 0.1465 | 0.0032 | -0.0474 | 45.7812
0 | 0.1996 | 0.0028 | -0.0469 | 71.2857
0.5 | 0.2602 | 0.00282 | -0.0479 | 92.2695
1 | 0.3196 | 0.00286 | -0.0486 | 111.7483
1.5 | 0.3443 | 0.00386 | -0.042 | 89.1969
2 | 0.3525 | 0.00467 | -0.0319 | 75.4818
2.5 | 0.3636 | 0.00533 | -0.0224 | 68.2176
3 | 0.388 | 0.00602 | -0.0161 | 64.4518
3.5 | 0.4167 | 0.00672 | -0.0109 | 62.0089
4 | 0.4505 | 0.00737 | -0.0067 | 61.1262
4.5 | 0.4869 | 0.00802 | -0.0032 | 60.7107
5 | 0.528 | 0.00858 | -0.0005 | 61.5385
5.5 | 0.5723 | 0.00906 | 0.0015 | 63.1678
6 | 0.6179 | 0.00947 | 0.0034 | 65.2482
6.5 | 0.6641 | 0.00989 | 0.005 | 67.1486
7 | 0.7117 | 0.01027 | 0.0065 | 69.2989
7.5 | 0.7564 | 0.01075 | 0.0084 | 70.3628
8 | 0.8029 | 0.0112 | 0.0101 | 71.6875
8.5 | 0.8483 | 0.01172 | 0.0119 | 72.3805
9 | 0.8912 | 0.01235 | 0.0141 | 72.1619
9.5 | 0.9341 | 0.013 | 0.0163 | 71.8538
10 | 0.9767 | 0.01372 | 0.0185 | 71.188
10.5 | 1.0184 | 0.01443 | 0.0208 | 70.5752
11 | 1.0602 | 0.01516 | 0.0232 | 69.934
11.5 | 1.1014 | 0.01596 | 0.0256 | 69.01
12 | 1.1386 | 0.01698 | 0.0285 | 67.0554
13 | 1.2129 | 0.01909 | 0.0341 | 63.5359
13.5 | 1.2491 | 0.02026 | 0.037 | 61.6535
14 | 1.2804 | 0.02167 | 0.0404 | 59.0863
14.5 | 1.3156 | 0.02292 | 0.0432 | 57.3997
15 | 1.3436 | 0.02462 | 0.0467 | 54.5735
15.5 | 1.3724 | 0.02632 | 0.0499 | 52.1429
16 | 1.3942 | 0.02851 | 0.0537 | 48.9021
16.5 | 1.408 | 0.03118 | 0.058 | 45.1572
17 | 1.4262 | 0.03518 | 0.059 | 40.5401
17.5 | 1.4708 | 0.03915 | 0.0555 | 37.5683
18.5 | 1.4668 | 0.04782 | 0.0627 | 30.6734
19 | 1.461 | 0.0537 | 0.0639 | 27.2067
19.5 | 1.443 | 0.06142 | 0.0637 | 23.494
20 | 1.4194 | 0.07047 | 0.0617 | 20.1419

## 87. Re 6M Mach 0.50 (1)
BIGFOIL.COM POLAR EXPORT
NACA67-215 a=0.8
NACA67-215 a=0.8 |  |  |  | Cl Max: | 1.19 | at alpha= | 20 | deg
JavaFoil+Calcfoil stall+Eppler ext transition |  |  |  | L/D Max: | 113.03 | at alpha= | 1.5 | deg
Re: | 6000000 |  |  | Cd Min: | 0.00312 | at alpha= | -1 | deg
Mach: | 0.5 |  |  | Cl=0 at alpha= | -1.6357 | deg
|  |  |  | @ Cl=0.1, Cd= | 0.0031327
|  |  |  | @ Cl=0.4, Cd= | 0.0036088
|  |  |  | @ Cl=0.6, Cd= | 0.0063634
alpha (deg) | Cl | Cd | Cm | Cl/Cd
-20 | -1.02 | 0.15297 | 0.004 | -6.67
-19.5 | -0.991 | 0.15039 | 0.003 | -6.589
-19 | -0.962 | 0.14348 | 0.002 | -6.707
-18.5 | -0.935 | 0.14038 | 0.002 | -6.662
-18 | -0.912 | 0.14049 | 0.001 | -6.489
-17.5 | -0.882 | 0.13219 | 0 | -6.672
-17 | -0.852 | 0.12888 | -0.001 | -6.612
-16.5 | -0.825 | 0.12621 | -0.001 | -6.534
-16 | -0.798 | 0.12055 | -0.002 | -6.616
-15.5 | -0.77 | 0.11657 | -0.003 | -6.61
-15 | -0.744 | 0.1116 | -0.003 | -6.663
-14.5 | -0.714 | 0.12187 | -0.004 | -5.855
-14 | -0.687 | 0.10539 | -0.005 | -6.519
-13.5 | -0.66 | 0.10006 | -0.005 | -6.593
-13 | -0.633 | 0.085 | -0.006 | -7.441
-12.5 | -0.605 | 0.09519 | -0.007 | -6.352
-12 | -0.577 | 0.08697 | -0.007 | -6.631
-11.5 | -0.55 | 0.07815 | -0.008 | -7.032
-11 | -0.522 | 0.07074 | -0.009 | -7.383
-10.5 | -0.496 | 0.06526 | -0.01 | -7.595
-10 | -0.465 | 0.07596 | -0.009 | -6.127
-9.5 | -0.438 | 0.06479 | -0.01 | -6.767
-9 | -0.413 | 0.05638 | -0.012 | -7.317
-8.5 | -0.382 | 0.06065 | -0.011 | -6.305
-8 | -0.471 | 0.052 | -0.013 | -9.06
-7.5 | -0.663 | 0.01143 | -0.027 | -58.011
-7 | -0.656 | 0.01044 | -0.028 | -62.826
-6.5 | -0.622 | 0.00976 | -0.03 | -63.686
-6 | -0.574 | 0.0092 | -0.031 | -62.416
-5.5 | -0.518 | 0.00874 | -0.032 | -59.309
-5 | -0.457 | 0.00816 | -0.034 | -55.993
-4.5 | -0.393 | 0.00765 | -0.035 | -51.367
-4 | -0.327 | 0.00732 | -0.037 | -44.62
-3.5 | -0.259 | 0.00704 | -0.038 | -36.809
-3 | -0.19 | 0.00656 | -0.04 | -29.032
-2.5 | -0.121 | 0.00523 | -0.041 | -23.134
-2 | -0.051 | 0.00472 | -0.043 | -10.848
-1.5 | 0.019 | 0.0033 | -0.044 | 5.816
-1 | 0.09 | 0.00312 | -0.046 | 28.914
-0.5 | 0.161 | 0.00321 | -0.047 | 50.322
0 | 0.231 | 0.00323 | -0.049 | 71.451
0.5 | 0.301 | 0.00328 | -0.05 | 91.985
1 | 0.372 | 0.00341 | -0.051 | 109.018
1.5 | 0.441 | 0.0039 | -0.053 | 113.03
2 | 0.508 | 0.00454 | -0.054 | 111.975
2.5 | 0.575 | 0.00597 | -0.055 | 96.414
3 | 0.643 | 0.00704 | -0.057 | 91.333
3.5 | 0.709 | 0.00807 | -0.058 | 87.841
4 | 0.775 | 0.00979 | -0.06 | 79.113
4.5 | 0.837 | 0.01022 | -0.061 | 81.891
5 | 0.895 | 0.01072 | -0.062 | 83.513
5.5 | 0.949 | 0.01121 | -0.064 | 84.628
6 | 0.995 | 0.0118 | -0.065 | 84.36
6.5 | 1.03 | 0.01292 | -0.066 | 79.756
7 | 1.048 | 0.01378 | -0.068 | 76.038
7.5 | 1.032 | 0.01482 | -0.069 | 69.631
8 | 0.91 | 0.0161 | -0.07 | 56.52
8.5 | 0.682 | 0.01753 | -0.071 | 38.902
9 | 0.591 | 0.06292 | -0.037 | 9.385
9.5 | 0.621 | 0.06117 | -0.041 | 10.15
10 | 0.644 | 0.07081 | -0.037 | 9.1
10.5 | 0.81 | 0.02 | -0.076 | 40.51
11 | 0.704 | 0.07061 | -0.045 | 9.971
11.5 | 0.728 | 0.07854 | -0.042 | 9.272
12 | 0.754 | 0.08946 | -0.042 | 8.431
12.5 | 0.782 | 0.09476 | -0.043 | 8.251
13 | 0.809 | 0.08828 | -0.044 | 9.168
13.5 | 0.836 | 0.09999 | -0.044 | 8.357
14 | 0.864 | 0.10421 | -0.047 | 8.294
14.5 | 0.894 | 0.10876 | -0.05 | 8.22
15 | 0.918 | 0.11187 | -0.049 | 8.206
15.5 | 0.945 | 0.11496 | -0.05 | 8.219
16 | 0.974 | 0.11979 | -0.053 | 8.133
16.5 | 1.006 | 0.12354 | -0.057 | 8.143
17 | 1.031 | 0.13443 | -0.057 | 7.671
17.5 | 1.054 | 0.13209 | -0.055 | 7.982
18 | 1.085 | 0.13709 | -0.058 | 7.912
18.5 | 1.118 | 0.13831 | -0.063 | 8.085
19 | 1.147 | 0.14622 | -0.064 | 7.844
19.5 | 1.163 | 0.15363 | -0.06 | 7.57
20 | 1.19 | 0.15833 | -0.062 | 7.518

## 88. Re 6M Mach 0.50 (2)
BIGFOIL.COM POLAR EXPORT
NACA67-215 a=0.8
NACA67-215 a=0.8 |  |  |  | Cl Max: | 1.0404 | at alpha= | 10.5 | deg
XFOIL ncrit=9 |  |  |  | L/D Max: | 120 | at alpha= | 1 | deg
Re: | 6000000 |  |  | Cd Min: | 0.12137 | at alpha= | 15.5 | deg
Mach: | 0.5 |  |  | Cl=0 at alpha= | -2.5426 | deg
|  |  |  | @ Cl=0.1, Cd= | 0.0047303
|  |  |  | @ Cl=0.4, Cd= | 0.0081874
|  |  |  | @ Cl=0.6, Cd= | 0.011408
alpha (deg) | Cl | Cd | Cm | Cl/Cd
-14.5 | -0.3833 | 0.11484 | -0.1088 | -3.3377
-14 | -0.4004 | 0.10277 | -0.1158 | -3.8961
-13.5 | -0.4197 | 0.09111 | -0.1227 | -4.6065
-13 | -0.4508 | 0.0782 | -0.1306 | -5.7647
-12.5 | -0.4738 | 0.06556 | -0.1387 | -7.227
-12 | -0.4997 | 0.05197 | -0.1487 | -9.6152
-11.5 | -0.541 | 0.04185 | -0.1527 | -12.9271
-11 | -0.5871 | 0.03403 | -0.1504 | -17.2524
-10.5 | -0.6357 | 0.02733 | -0.1434 | -23.2602
-10 | -0.674 | 0.02165 | -0.1338 | -31.1316
-9.5 | -0.6896 | 0.01679 | -0.1239 | -41.0721
-9 | -0.6764 | 0.0131 | -0.1154 | -51.6336
-8.5 | -0.6371 | 0.01136 | -0.109 | -56.0827
-8 | -0.5882 | 0.01033 | -0.104 | -56.9409
-7.5 | -0.5341 | 0.00962 | -0.1 | -55.5198
-7 | -0.4798 | 0.00901 | -0.0964 | -53.2519
-6.5 | -0.4242 | 0.00852 | -0.0933 | -49.7887
-6 | -0.3675 | 0.00812 | -0.0907 | -45.2586
-5.5 | -0.3121 | 0.00772 | -0.0881 | -40.4275
-5 | -0.256 | 0.0074 | -0.0858 | -34.5946
-4.5 | -0.2002 | 0.00709 | -0.0836 | -28.237
-4 | -0.1451 | 0.00677 | -0.0814 | -21.4328
-3.5 | -0.0903 | 0.00648 | -0.0793 | -13.9352
-3 | -0.0376 | 0.00619 | -0.0769 | -6.0743
-2.5 | 0.0035 | 0.00584 | -0.0721 | 0.59932
-2 | 0.0483 | 0.00543 | -0.0683 | 8.895
-1.5 | 0.0904 | 0.00488 | -0.064 | 18.5246
-1 | 0.1308 | 0.00425 | -0.0594 | 30.7765
-0.5 | 0.1675 | 0.00334 | -0.0542 | 50.1497
0 | 0.226 | 0.00294 | -0.0531 | 76.8707
0.5 | 0.2943 | 0.00297 | -0.054 | 99.0909
1 | 0.3612 | 0.00301 | -0.0545 | 120
1.5 | 0.3855 | 0.00372 | -0.0459 | 103.629
2 | 0.3468 | 0.00485 | -0.0243 | 71.5052
2.5 | 0.3436 | 0.00605 | -0.0111 | 56.7934
3 | 0.3623 | 0.00706 | -0.0026 | 51.3173
3.5 | 0.3916 | 0.00795 | 0.0038 | 49.2579
4 | 0.4238 | 0.00886 | 0.0095 | 47.833
4.5 | 0.4625 | 0.00969 | 0.014 | 47.7296
5 | 0.5091 | 0.01036 | 0.0172 | 49.1409
5.5 | 0.5596 | 0.01096 | 0.0199 | 51.0584
6 | 0.6119 | 0.01154 | 0.0224 | 53.0243
6.5 | 0.666 | 0.01209 | 0.0247 | 55.0868
7 | 0.7184 | 0.01272 | 0.0276 | 56.478
7.5 | 0.7709 | 0.01339 | 0.0305 | 57.5728
8 | 0.8219 | 0.01418 | 0.0339 | 57.9619
8.5 | 0.8717 | 0.01508 | 0.0377 | 57.805
9 | 0.9221 | 0.01604 | 0.0417 | 57.4875
9.5 | 0.9689 | 0.01724 | 0.0464 | 56.2007
10 | 1.0095 | 0.01884 | 0.052 | 53.5828
10.5 | 1.0404 | 0.02104 | 0.0587 | 49.4487
11.5 | 1.0288 | 0.0304 | 0.0753 | 33.8421
12 | 0.9919 | 0.03778 | 0.0819 | 26.2546
12.5 | 0.9538 | 0.04621 | 0.0854 | 20.6406
13 | 0.9149 | 0.05612 | 0.0849 | 16.3026
14 | 0.8503 | 0.08057 | 0.0722 | 10.5536
14.5 | 0.8301 | 0.09411 | 0.0629 | 8.8205
15 | 0.8085 | 0.10787 | 0.0545 | 7.4951
15.5 | 0.7864 | 0.12137 | 0.0461 | 6.4794

## 89. Re 7M Mach 0.00 (1)
BIGFOIL.COM POLAR EXPORT
NACA67-215 a=0.8
NACA67-215 a=0.8 |  |  |  | Cl Max: | 1.3 | at alpha= | 12.5 | deg
JavaFoil+Calcfoil stall+Eppler ext transition |  |  |  | L/D Max: | 107.174 | at alpha= | 1 | deg
Re: | 7000000 |  |  | Cd Min: | 0.00288 | at alpha= | 0.5 | deg
Mach: | 0 |  |  | Cl=0 at alpha= | -1.6371 | deg
|  |  |  | @ Cl=0.1, Cd= | 0.0033494
|  |  |  | @ Cl=0.4, Cd= | 0.0041224
|  |  |  | @ Cl=0.6, Cd= | 0.0064664
alpha (deg) | Cl | Cd | Cm | Cl/Cd
-18.5 | -0.789 | 0.13655 | 0.001 | -5.778
-18 | -0.807 | 0.12521 | 0.001 | -6.445
-17.5 | -0.822 | 0.11793 | 0 | -6.968
-17 | -0.835 | 0.11042 | 0 | -7.565
-16.5 | -0.846 | 0.10505 | -0.001 | -8.055
-16 | -0.854 | 0.1005 | -0.002 | -8.497
-15.5 | -0.864 | 0.09228 | -0.003 | -9.361
-15 | -0.894 | 0.06917 | -0.004 | -12.921
-14.5 | -0.896 | 0.06499 | -0.005 | -13.794
-14 | -1.014 | 0.01815 | -0.007 | -55.884
-13.5 | -1.016 | 0.01619 | -0.009 | -62.757
-13 | -1.011 | 0.01508 | -0.01 | -67.028
-12.5 | -1.002 | 0.01378 | -0.011 | -72.669
-12 | -0.987 | 0.01298 | -0.012 | -76.003
-11.5 | -0.967 | 0.01231 | -0.013 | -78.619
-11 | -0.944 | 0.01167 | -0.015 | -80.888
-10.5 | -0.916 | 0.01117 | -0.016 | -82.012
-10 | -0.885 | 0.01062 | -0.017 | -83.297
-9.5 | -0.849 | 0.01009 | -0.018 | -84.2
-9 | -0.81 | 0.00962 | -0.019 | -84.215
-8.5 | -0.768 | 0.00923 | -0.021 | -83.274
-8 | -0.723 | 0.00885 | -0.022 | -81.753
-7.5 | -0.675 | 0.00849 | -0.023 | -79.572
-7 | -0.625 | 0.00815 | -0.024 | -76.687
-6.5 | -0.572 | 0.00786 | -0.026 | -72.828
-6 | -0.518 | 0.00756 | -0.027 | -68.513
-5.5 | -0.462 | 0.00729 | -0.028 | -63.354
-5 | -0.404 | 0.00704 | -0.03 | -57.39
-4.5 | -0.346 | 0.00681 | -0.031 | -50.744
-4 | -0.287 | 0.0066 | -0.032 | -43.4
-3.5 | -0.227 | 0.0064 | -0.033 | -35.446
-3 | -0.166 | 0.00528 | -0.035 | -31.531
-2.5 | -0.106 | 0.00471 | -0.036 | -22.439
-2 | -0.045 | 0.00442 | -0.037 | -10.105
-1.5 | 0.017 | 0.00407 | -0.039 | 4.095
-1 | 0.078 | 0.00347 | -0.04 | 22.518
-0.5 | 0.14 | 0.00313 | -0.041 | 44.596
0 | 0.201 | 0.00298 | -0.042 | 67.459
0.5 | 0.262 | 0.00288 | -0.044 | 91.207
1 | 0.323 | 0.00301 | -0.045 | 107.174
1.5 | 0.384 | 0.00391 | -0.046 | 98.249
2 | 0.442 | 0.00468 | -0.047 | 94.475
2.5 | 0.502 | 0.00531 | -0.048 | 94.565
3 | 0.561 | 0.00605 | -0.049 | 92.689
3.5 | 0.62 | 0.00668 | -0.051 | 92.839
4 | 0.678 | 0.00755 | -0.052 | 89.885
4.5 | 0.735 | 0.00844 | -0.053 | 87.072
5 | 0.791 | 0.00876 | -0.054 | 90.257
5.5 | 0.845 | 0.00906 | -0.055 | 93.292
6 | 0.898 | 0.00941 | -0.057 | 95.45
6.5 | 0.949 | 0.00977 | -0.058 | 97.16
7 | 0.997 | 0.01012 | -0.059 | 98.532
7.5 | 1.043 | 0.01079 | -0.06 | 96.718
8 | 1.087 | 0.01125 | -0.061 | 96.636
8.5 | 1.127 | 0.0117 | -0.062 | 96.38
9 | 1.164 | 0.01227 | -0.063 | 94.911
9.5 | 1.198 | 0.0128 | -0.065 | 93.595
10 | 1.228 | 0.01337 | -0.066 | 91.876
10.5 | 1.254 | 0.01396 | -0.067 | 89.831
11 | 1.276 | 0.01456 | -0.068 | 87.595
11.5 | 1.289 | 0.01526 | -0.069 | 84.442
12 | 1.297 | 0.01597 | -0.07 | 81.22
12.5 | 1.3 | 0.01664 | -0.071 | 78.132
13 | 1.298 | 0.01747 | -0.072 | 74.291
13.5 | 1.292 | 0.0184 | -0.073 | 70.198
14 | 1.281 | 0.01941 | -0.074 | 65.963
14.5 | 1.265 | 0.02054 | -0.075 | 61.602
15 | 1.246 | 0.02183 | -0.075 | 57.079
15.5 | 1.222 | 0.02354 | -0.076 | 51.911
16 | 1.195 | 0.02558 | -0.077 | 46.711
16.5 | 1.161 | 0.02902 | -0.077 | 40.004
17 | 1.121 | 0.03402 | -0.077 | 32.954
17.5 | 0.985 | 0.08841 | -0.063 | 11.142

## 90. Re 7M Mach 0.00 (2)
BIGFOIL.COM POLAR EXPORT
NACA67-215 a=0.8
NACA67-215 a=0.8 |  |  |  | Cl Max: | 1.6031 | at alpha= | 20 | deg
XFOIL ncrit=9 |  |  |  | L/D Max: | 106.272 | at alpha= | 1 | deg
Re: | 7000000 |  |  | Cd Min: | 0.03877 | at alpha= | 20 | deg
Mach: | 0 |  |  | Cl=0 at alpha= | -2.0659 | deg
|  |  |  | @ Cl=0.1, Cd= | 0.0039222
|  |  |  | @ Cl=0.4, Cd= | 0.0059703
|  |  |  | @ Cl=0.6, Cd= | 0.0085072
alpha (deg) | Cl | Cd | Cm | Cl/Cd
-20 | -1.4075 | 0.02984 | -0.107 | -47.1682
-19.5 | -1.3904 | 0.02769 | -0.1052 | -50.2131
-19 | -1.3773 | 0.02544 | -0.1026 | -54.1392
-18.5 | -1.3601 | 0.02355 | -0.1 | -57.7537
-18 | -1.3368 | 0.02206 | -0.0977 | -60.5984
-17.5 | -1.3133 | 0.02064 | -0.0951 | -63.6289
-17 | -1.2874 | 0.01938 | -0.0925 | -66.4293
-16.5 | -1.2593 | 0.01822 | -0.0901 | -69.1164
-16 | -1.2289 | 0.01725 | -0.0877 | -71.2406
-15.5 | -1.1979 | 0.0163 | -0.0853 | -73.4908
-15 | -1.1635 | 0.01548 | -0.0832 | -75.1615
-14.5 | -1.1293 | 0.01466 | -0.081 | -77.0327
-14 | -1.0931 | 0.01391 | -0.0789 | -78.5838
-13.5 | -1.0584 | 0.01311 | -0.0765 | -80.7323
-13 | -1.0212 | 0.01241 | -0.0743 | -82.2885
-12.5 | -0.9816 | 0.0118 | -0.0725 | -83.1864
-12 | -0.9406 | 0.01126 | -0.0708 | -83.5346
-11.5 | -0.899 | 0.01075 | -0.0691 | -83.6279
-11 | -0.856 | 0.01031 | -0.0676 | -83.0262
-10.5 | -0.8127 | 0.0099 | -0.0661 | -82.0909
-10 | -0.77 | 0.00945 | -0.0644 | -81.4815
-9.5 | -0.7272 | 0.00901 | -0.0627 | -80.7103
-9 | -0.6824 | 0.00865 | -0.0613 | -78.8902
-8.5 | -0.6385 | 0.00825 | -0.0596 | -77.3939
-8 | -0.5938 | 0.00793 | -0.058 | -74.8802
-7.5 | -0.5499 | 0.00762 | -0.0562 | -72.1654
-7 | -0.5054 | 0.00738 | -0.0544 | -68.4824
-6.5 | -0.4565 | 0.00714 | -0.0536 | -63.9356
-6 | -0.4066 | 0.0069 | -0.053 | -58.9275
-5.5 | -0.3554 | 0.0067 | -0.0526 | -53.0448
-5 | -0.3042 | 0.00648 | -0.0522 | -46.9444
-4.5 | -0.2519 | 0.0063 | -0.052 | -39.9841
-4 | -0.1992 | 0.0061 | -0.0519 | -32.6557
-3.5 | -0.1465 | 0.00587 | -0.0518 | -24.9574
-3 | -0.0941 | 0.00562 | -0.0516 | -16.7438
-2.5 | -0.0435 | 0.00529 | -0.0511 | -8.2231
-2 | 0.0066 | 0.00492 | -0.0505 | 1.3415
-1.5 | 0.0552 | 0.00453 | -0.0496 | 12.1854
0 | 0.1923 | 0.00267 | -0.0452 | 72.0225
0.5 | 0.2502 | 0.00269 | -0.0461 | 93.0112
1 | 0.305 | 0.00287 | -0.0463 | 106.2718
1.5 | 0.3208 | 0.0041 | -0.0384 | 78.2439
2 | 0.3465 | 0.00482 | -0.0325 | 71.888
2.5 | 0.3659 | 0.00526 | -0.0251 | 69.5627
3 | 0.3923 | 0.00584 | -0.0195 | 67.1747
3.5 | 0.4248 | 0.00639 | -0.0154 | 66.4789
4 | 0.4601 | 0.00693 | -0.0118 | 66.3925
4.5 | 0.498 | 0.00747 | -0.0089 | 66.6667
5 | 0.5378 | 0.00797 | -0.0064 | 67.478
5.5 | 0.5823 | 0.00836 | -0.0049 | 69.6531
6 | 0.6268 | 0.00873 | -0.0034 | 71.7984
6.5 | 0.6714 | 0.00912 | -0.0019 | 73.6184
7 | 0.7173 | 0.00945 | -0.0007 | 75.9048
7.5 | 0.7611 | 0.00984 | 0.0008 | 77.3476
8 | 0.8053 | 0.01023 | 0.0022 | 78.7195
8.5 | 0.8486 | 0.01068 | 0.0037 | 79.4569
9 | 0.8916 | 0.01116 | 0.0052 | 79.8925
9.5 | 0.932 | 0.01173 | 0.0071 | 79.4544
10 | 0.9734 | 0.0123 | 0.0087 | 79.1382
10.5 | 1.0147 | 0.01289 | 0.0104 | 78.7199
11.5 | 1.0945 | 0.01411 | 0.0138 | 77.5691
12 | 1.1335 | 0.01479 | 0.0156 | 76.6396
12.5 | 1.1696 | 0.01558 | 0.0178 | 75.0706
13.5 | 1.2423 | 0.01721 | 0.0217 | 72.1848
14 | 1.2774 | 0.01807 | 0.0238 | 70.6918
14.5 | 1.3127 | 0.01893 | 0.0256 | 69.345
15 | 1.3444 | 0.01995 | 0.028 | 67.3885
15.5 | 1.377 | 0.02096 | 0.03 | 65.6966
16 | 1.4052 | 0.0222 | 0.0326 | 63.2973
16.5 | 1.4329 | 0.0235 | 0.035 | 60.9745
17 | 1.4555 | 0.02497 | 0.0381 | 58.2899
17.5 | 1.4987 | 0.02705 | 0.036 | 55.4048
18 | 1.5522 | 0.02931 | 0.0314 | 52.958
18.5 | 1.5528 | 0.03135 | 0.0378 | 49.5311
19 | 1.5752 | 0.0333 | 0.0397 | 47.3033
19.5 | 1.5917 | 0.0358 | 0.0418 | 44.4609
20 | 1.6031 | 0.03877 | 0.044 | 41.349

## 91. Re 7M Mach 0.10 (1)
BIGFOIL.COM POLAR EXPORT
NACA67-215 a=0.8
NACA67-215 a=0.8 |  |  |  | Cl Max: | 1.287 | at alpha= | 12 | deg
JavaFoil+Calcfoil stall+Eppler ext transition |  |  |  | L/D Max: | 98.354 | at alpha= | 7 | deg
Re: | 7000000 |  |  | Cd Min: | 0.00289 | at alpha= | 0.5 | deg
Mach: | 0.1 |  |  | Cl=0 at alpha= | -1.6371 | deg
|  |  |  | @ Cl=0.1, Cd= | 0.0033629
|  |  |  | @ Cl=0.4, Cd= | 0.0041156
|  |  |  | @ Cl=0.6, Cd= | 0.0064761
alpha (deg) | Cl | Cd | Cm | Cl/Cd
-18.5 | -0.743 | 0.14075 | 0.001 | -5.276
-18 | -0.763 | 0.12945 | 0.001 | -5.895
-17.5 | -0.781 | 0.12184 | 0 | -6.409
-17 | -0.798 | 0.11468 | 0 | -6.956
-16.5 | -0.81 | 0.1105 | -0.001 | -7.333
-16 | -0.823 | 0.10424 | -0.002 | -7.893
-15.5 | -0.835 | 0.09689 | -0.003 | -8.614
-15 | -0.856 | 0.07996 | -0.004 | -10.712
-14.5 | -0.859 | 0.07731 | -0.005 | -11.113
-14 | -0.986 | 0.02071 | -0.007 | -47.612
-13.5 | -0.998 | 0.01696 | -0.009 | -58.85
-13 | -0.996 | 0.01567 | -0.01 | -63.558
-12.5 | -0.991 | 0.01408 | -0.011 | -70.411
-12 | -0.979 | 0.01321 | -0.012 | -74.11
-11.5 | -0.962 | 0.01247 | -0.013 | -77.121
-11 | -0.94 | 0.0118 | -0.015 | -79.691
-10.5 | -0.914 | 0.0113 | -0.016 | -80.905
-10 | -0.884 | 0.01072 | -0.017 | -82.44
-9.5 | -0.85 | 0.01016 | -0.018 | -83.596
-9 | -0.811 | 0.0097 | -0.02 | -83.656
-8.5 | -0.77 | 0.00929 | -0.021 | -82.864
-8 | -0.725 | 0.00889 | -0.022 | -81.592
-7.5 | -0.677 | 0.00856 | -0.023 | -79.085
-7 | -0.627 | 0.00822 | -0.025 | -76.332
-6.5 | -0.575 | 0.00788 | -0.026 | -72.95
-6 | -0.52 | 0.00757 | -0.027 | -68.68
-5.5 | -0.464 | 0.00733 | -0.028 | -63.313
-5 | -0.406 | 0.0071 | -0.03 | -57.165
-4.5 | -0.347 | 0.00684 | -0.031 | -50.754
-4 | -0.288 | 0.00661 | -0.032 | -43.552
-3.5 | -0.228 | 0.0064 | -0.034 | -35.607
-3 | -0.167 | 0.0053 | -0.035 | -31.562
-2.5 | -0.106 | 0.00471 | -0.036 | -22.539
-2 | -0.045 | 0.00442 | -0.037 | -10.147
-1.5 | 0.017 | 0.00412 | -0.039 | 4.062
-1 | 0.079 | 0.00348 | -0.04 | 22.562
-0.5 | 0.14 | 0.00314 | -0.041 | 44.75
0 | 0.202 | 0.00298 | -0.043 | 67.774
0.5 | 0.264 | 0.00289 | -0.044 | 91.157
1 | 0.325 | 0.00352 | -0.045 | 92.256
1.5 | 0.386 | 0.00394 | -0.046 | 97.937
2 | 0.445 | 0.00468 | -0.047 | 94.896
2.5 | 0.504 | 0.00534 | -0.049 | 94.531
3 | 0.564 | 0.00611 | -0.05 | 92.333
3.5 | 0.623 | 0.00671 | -0.051 | 92.809
4 | 0.681 | 0.00799 | -0.052 | 85.28
4.5 | 0.739 | 0.00847 | -0.053 | 87.191
5 | 0.795 | 0.0088 | -0.054 | 90.327
5.5 | 0.849 | 0.00912 | -0.056 | 93.087
6 | 0.902 | 0.00947 | -0.057 | 95.23
6.5 | 0.953 | 0.00981 | -0.058 | 97.065
7 | 1.001 | 0.01018 | -0.059 | 98.354
7.5 | 1.047 | 0.01089 | -0.06 | 96.122
8 | 1.09 | 0.01134 | -0.061 | 96.135
8.5 | 1.13 | 0.01182 | -0.063 | 95.541
9 | 1.166 | 0.01232 | -0.064 | 94.67
9.5 | 1.199 | 0.01292 | -0.065 | 92.805
10 | 1.227 | 0.0135 | -0.066 | 90.925
10.5 | 1.252 | 0.01413 | -0.067 | 88.63
11 | 1.271 | 0.01475 | -0.068 | 86.19
11.5 | 1.282 | 0.01548 | -0.069 | 82.841
12 | 1.287 | 0.0162 | -0.07 | 79.466
12.5 | 1.287 | 0.01693 | -0.071 | 76.033
13 | 1.282 | 0.01785 | -0.072 | 71.79
13.5 | 1.271 | 0.01874 | -0.073 | 67.859
14 | 1.256 | 0.01979 | -0.074 | 63.486
14.5 | 1.236 | 0.02109 | -0.075 | 58.619
15 | 1.21 | 0.02305 | -0.076 | 52.513
15.5 | 1.179 | 0.02534 | -0.076 | 46.538
16 | 1.143 | 0.02873 | -0.076 | 39.777
16.5 | 1.08 | 0.03968 | -0.074 | 27.215
17 | 0.958 | 0.09 | -0.062 | 10.643

## 92. Re 7M Mach 0.10 (2)
BIGFOIL.COM POLAR EXPORT
NACA67-215 a=0.8
NACA67-215 a=0.8 |  |  |  | Cl Max: | 1.5973 | at alpha= | 20 | deg
XFOIL ncrit=9 |  |  |  | L/D Max: | 106.934 | at alpha= | 1 | deg
Re: | 7000000 |  |  | Cd Min: | 0.04105 | at alpha= | 20 | deg
Mach: | 0.1 |  |  | Cl=0 at alpha= | -2.0754 | deg
|  |  |  | @ Cl=0.1, Cd= | 0.0041076
|  |  |  | @ Cl=0.4, Cd= | 0.0060268
|  |  |  | @ Cl=0.6, Cd= | 0.0085768
alpha (deg) | Cl | Cd | Cm | Cl/Cd
-20 | -1.3903 | 0.03257 | -0.1123 | -42.6865
-19.5 | -1.3736 | 0.03012 | -0.1107 | -45.6042
-19 | -1.3667 | 0.02728 | -0.1079 | -50.099
-18.5 | -1.3528 | 0.02502 | -0.1051 | -54.0687
-18 | -1.3319 | 0.02328 | -0.1025 | -57.2122
-17.5 | -1.3103 | 0.02167 | -0.0997 | -60.4661
-17 | -1.2868 | 0.02022 | -0.0968 | -63.64
-16.5 | -1.2598 | 0.01894 | -0.0941 | -66.5153
-16 | -1.2296 | 0.01787 | -0.0916 | -68.8081
-15.5 | -1.1997 | 0.0168 | -0.0888 | -71.4107
-15 | -1.1664 | 0.0159 | -0.0864 | -73.3585
-14.5 | -1.1318 | 0.01502 | -0.0841 | -75.3529
-14 | -1.0955 | 0.01426 | -0.0818 | -76.8233
-13.5 | -1.0603 | 0.01344 | -0.0793 | -78.8914
-13 | -1.0236 | 0.01266 | -0.0769 | -80.8531
-12.5 | -0.9844 | 0.012 | -0.0748 | -82.0333
-12 | -0.943 | 0.01142 | -0.073 | -82.5744
-11.5 | -0.9015 | 0.01089 | -0.0711 | -82.7824
-11 | -0.8581 | 0.01043 | -0.0695 | -82.2723
-10.5 | -0.8147 | 0.01 | -0.0679 | -81.47
-10 | -0.7709 | 0.00957 | -0.0662 | -80.5538
-9.5 | -0.7282 | 0.00909 | -0.0643 | -80.11
-9 | -0.683 | 0.00871 | -0.0629 | -78.4156
-8.5 | -0.6384 | 0.00832 | -0.0612 | -76.7308
-8 | -0.5934 | 0.00797 | -0.0595 | -74.4542
-7.5 | -0.5486 | 0.00765 | -0.0578 | -71.7124
-7 | -0.5044 | 0.0074 | -0.0558 | -68.1622
-6.5 | -0.4568 | 0.00717 | -0.0546 | -63.7099
-6 | -0.4069 | 0.00692 | -0.0539 | -58.8006
-5.5 | -0.3556 | 0.00672 | -0.0534 | -52.9167
-5 | -0.3044 | 0.0065 | -0.0529 | -46.8308
-4.5 | -0.2518 | 0.00632 | -0.0527 | -39.8418
-4 | -0.1989 | 0.00611 | -0.0525 | -32.5532
-3.5 | -0.146 | 0.00589 | -0.0524 | -24.7878
-3 | -0.0933 | 0.00564 | -0.0522 | -16.5426
-2.5 | -0.0428 | 0.0053 | -0.0516 | -8.0755
-2 | 0.0076 | 0.00494 | -0.051 | 1.5385
-1.5 | 0.0562 | 0.00453 | -0.05 | 12.4062
-1 | 0.1039 | 0.00407 | -0.0489 | 25.5283
-0.5 | 0.1493 | 0.00341 | -0.0473 | 43.783
0 | 0.1934 | 0.00268 | -0.0455 | 72.1642
0.5 | 0.2516 | 0.00269 | -0.0463 | 93.5316
1 | 0.3069 | 0.00287 | -0.0466 | 106.9338
1.5 | 0.3219 | 0.0041 | -0.0384 | 78.5122
2 | 0.3461 | 0.00482 | -0.0321 | 71.805
2.5 | 0.3643 | 0.00528 | -0.0244 | 68.9962
3 | 0.3909 | 0.00587 | -0.0189 | 66.5928
3.5 | 0.4234 | 0.00643 | -0.0146 | 65.8476
4 | 0.4589 | 0.00698 | -0.0111 | 65.745
4.5 | 0.4965 | 0.00753 | -0.0081 | 65.9363
5 | 0.537 | 0.00803 | -0.0056 | 66.8742
5.5 | 0.5816 | 0.00842 | -0.004 | 69.0736
6 | 0.6262 | 0.0088 | -0.0024 | 71.1591
6.5 | 0.6716 | 0.00919 | -0.001 | 73.0794
7 | 0.7177 | 0.00953 | 0.0002 | 75.3095
7.5 | 0.7611 | 0.00994 | 0.0019 | 76.5694
8 | 0.8062 | 0.01032 | 0.0032 | 78.1202
8.5 | 0.85 | 0.01078 | 0.0047 | 78.8497
9 | 0.8919 | 0.0113 | 0.0065 | 78.9292
9.5 | 0.9332 | 0.01188 | 0.0084 | 78.5522
10 | 0.9752 | 0.01246 | 0.01 | 78.2665
10.5 | 1.0162 | 0.01306 | 0.0118 | 77.8101
11.5 | 1.0974 | 0.0143 | 0.0154 | 76.7413
12 | 1.135 | 0.01505 | 0.0175 | 75.4153
12.5 | 1.1719 | 0.01588 | 0.0197 | 73.7972
13.5 | 1.2451 | 0.01754 | 0.0239 | 70.9863
14 | 1.281 | 0.01843 | 0.0259 | 69.5062
14.5 | 1.3151 | 0.01938 | 0.0281 | 67.8586
15 | 1.3479 | 0.02043 | 0.0304 | 65.9765
15.5 | 1.3792 | 0.02155 | 0.0328 | 64
16 | 1.4082 | 0.02284 | 0.0354 | 61.655
16.5 | 1.4333 | 0.02434 | 0.0383 | 58.8866
17 | 1.4567 | 0.02586 | 0.0414 | 56.3302
17.5 | 1.4978 | 0.02829 | 0.0394 | 52.9445
18 | 1.5527 | 0.03057 | 0.0348 | 50.7916
18.5 | 1.5524 | 0.03275 | 0.0413 | 47.4015
19 | 1.5734 | 0.03494 | 0.0434 | 45.0315
19.5 | 1.5875 | 0.03776 | 0.0456 | 42.0418
20 | 1.5973 | 0.04105 | 0.0478 | 38.9111

## 93. Re 7M Mach 0.25 (1)
BIGFOIL.COM POLAR EXPORT
NACA67-215 a=0.8
NACA67-215 a=0.8 |  |  |  | Cl Max: | 1.231 | at alpha= | 11 | deg
JavaFoil+Calcfoil stall+Eppler ext transition |  |  |  | L/D Max: | 99.834 | at alpha= | 1.5 | deg
Re: | 7000000 |  |  | Cd Min: | 0.00282 | at alpha= | 0 | deg
Mach: | 0.25 |  |  | Cl=0 at alpha= | -1.6349 | deg
|  |  |  | @ Cl=0.1, Cd= | 0.0032705
|  |  |  | @ Cl=0.4, Cd= | 0.004018
|  |  |  | @ Cl=0.6, Cd= | 0.006515
alpha (deg) | Cl | Cd | Cm | Cl/Cd
-16.5 | -0.522 | 0.12575 | -0.001 | -4.152
-16 | -0.567 | 0.11906 | -0.002 | -4.758
-15.5 | -0.607 | 0.11241 | -0.002 | -5.401
-15 | -0.644 | 0.10633 | -0.003 | -6.054
-14.5 | -0.678 | 0.09683 | -0.004 | -6.997
-14 | -0.706 | 0.09005 | -0.005 | -7.838
-13.5 | -0.729 | 0.08405 | -0.005 | -8.675
-13 | -0.756 | 0.07084 | -0.007 | -10.675
-12.5 | -0.882 | 0.0198 | -0.011 | -44.567
-12 | -0.905 | 0.01546 | -0.012 | -58.571
-11.5 | -0.909 | 0.01395 | -0.014 | -65.176
-11 | -0.904 | 0.01289 | -0.015 | -70.127
-10.5 | -0.891 | 0.01218 | -0.016 | -73.13
-10 | -0.871 | 0.01147 | -0.018 | -75.913
-9.5 | -0.844 | 0.01083 | -0.019 | -77.962
-9 | -0.812 | 0.01022 | -0.02 | -79.513
-8.5 | -0.775 | 0.00972 | -0.021 | -79.741
-8 | -0.734 | 0.0093 | -0.023 | -78.899
-7.5 | -0.688 | 0.00887 | -0.024 | -77.571
-7 | -0.639 | 0.00849 | -0.025 | -75.225
-6.5 | -0.587 | 0.00813 | -0.027 | -72.173
-6 | -0.532 | 0.0078 | -0.028 | -68.208
-5.5 | -0.475 | 0.00749 | -0.029 | -63.434
-5 | -0.416 | 0.00724 | -0.03 | -57.443
-4.5 | -0.356 | 0.00696 | -0.032 | -51.134
-4 | -0.295 | 0.00676 | -0.033 | -43.651
-3.5 | -0.234 | 0.00651 | -0.034 | -35.904
-3 | -0.172 | 0.00633 | -0.036 | -27.084
-2.5 | -0.109 | 0.00448 | -0.037 | -24.307
-2 | -0.046 | 0.00425 | -0.038 | -10.841
-1.5 | 0.017 | 0.00396 | -0.04 | 4.345
-1 | 0.081 | 0.00337 | -0.041 | 23.997
-0.5 | 0.144 | 0.00304 | -0.042 | 47.532
0 | 0.208 | 0.00282 | -0.044 | 73.596
0.5 | 0.271 | 0.00291 | -0.045 | 92.986
1 | 0.333 | 0.00358 | -0.046 | 93.059
1.5 | 0.396 | 0.00396 | -0.047 | 99.834
2 | 0.456 | 0.00483 | -0.049 | 94.489
2.5 | 0.518 | 0.00548 | -0.05 | 94.478
3 | 0.579 | 0.00627 | -0.051 | 92.273
3.5 | 0.639 | 0.00697 | -0.052 | 91.733
4 | 0.699 | 0.00833 | -0.053 | 83.896
4.5 | 0.757 | 0.00874 | -0.055 | 86.685
5 | 0.814 | 0.00909 | -0.056 | 89.614
5.5 | 0.869 | 0.00942 | -0.057 | 92.264
6 | 0.922 | 0.00979 | -0.058 | 94.179
6.5 | 0.972 | 0.0102 | -0.06 | 95.335
7 | 1.02 | 0.01087 | -0.061 | 93.787
7.5 | 1.064 | 0.01136 | -0.062 | 93.59
8 | 1.103 | 0.01192 | -0.063 | 92.596
8.5 | 1.139 | 0.01249 | -0.064 | 91.195
9 | 1.169 | 0.01308 | -0.065 | 89.39
9.5 | 1.194 | 0.01372 | -0.067 | 87.036
10 | 1.214 | 0.01434 | -0.068 | 84.624
10.5 | 1.226 | 0.01514 | -0.069 | 81.012
11 | 1.231 | 0.01593 | -0.07 | 77.285
11.5 | 1.222 | 0.01686 | -0.071 | 72.436
12 | 1.203 | 0.01781 | -0.072 | 67.583
12.5 | 1.176 | 0.01893 | -0.073 | 62.126
13 | 1.14 | 0.02026 | -0.074 | 56.232
13.5 | 1.091 | 0.02245 | -0.074 | 48.614
14 | 1.029 | 0.02653 | -0.074 | 38.777
14.5 | 0.847 | 0.08279 | -0.055 | 10.232
15 | 0.78 | 0.09754 | -0.051 | 7.996
15.5 | 0.714 | 0.11134 | -0.047 | 6.415
16 | 0.649 | 0.1209 | -0.045 | 5.371

## 94. Re 7M Mach 0.25 (2)
BIGFOIL.COM POLAR EXPORT
NACA67-215 a=0.8
NACA67-215 a=0.8 |  |  |  | Cl Max: | 1.5172 | at alpha= | 18 | deg
XFOIL ncrit=9 |  |  |  | L/D Max: | 110.944 | at alpha= | 1 | deg
Re: | 7000000 |  |  | Cd Min: | 0.09637 | at alpha= | -20 | deg
Mach: | 0.25 |  |  | Cl=0 at alpha= | -2.127 | deg
|  |  |  | @ Cl=0.1, Cd= | 0.0041895
|  |  |  | @ Cl=0.4, Cd= | 0.00633
|  |  |  | @ Cl=0.6, Cd= | 0.0090009
alpha (deg) | Cl | Cd | Cm | Cl/Cd
-20 | -0.9666 | 0.09637 | -0.0993 | -10.0301
-19.5 | -1.0413 | 0.07633 | -0.1125 | -13.6421
-19 | -1.1386 | 0.05542 | -0.1261 | -20.5449
-18.5 | -1.1875 | 0.04439 | -0.1299 | -26.7515
-18 | -1.2021 | 0.03812 | -0.1297 | -31.5346
-17.5 | -1.2075 | 0.03343 | -0.1277 | -36.1203
-17 | -1.2147 | 0.0292 | -0.1241 | -41.5993
-16.5 | -1.2093 | 0.02607 | -0.1202 | -46.3867
-16 | -1.1953 | 0.02364 | -0.1161 | -50.5626
-15.5 | -1.1845 | 0.02119 | -0.1111 | -55.899
-15 | -1.1583 | 0.01958 | -0.1072 | -59.1573
-14.5 | -1.1337 | 0.0179 | -0.1029 | -63.3352
-14 | -1.1031 | 0.01655 | -0.099 | -66.6526
-13.5 | -1.0676 | 0.01552 | -0.0956 | -68.7887
-13 | -1.0323 | 0.01446 | -0.092 | -71.39
-12.5 | -0.9955 | 0.01337 | -0.0886 | -74.4577
-12 | -0.9557 | 0.0125 | -0.0856 | -76.456
-11.5 | -0.9135 | 0.01176 | -0.0828 | -77.6786
-11 | -0.8694 | 0.01115 | -0.0804 | -77.9731
-10.5 | -0.8245 | 0.0106 | -0.078 | -77.783
-10 | -0.7788 | 0.01009 | -0.0758 | -77.1853
-9.5 | -0.7328 | 0.00959 | -0.0737 | -76.4129
-9 | -0.6869 | 0.00908 | -0.0715 | -75.6498
-8.5 | -0.6393 | 0.00867 | -0.0697 | -73.737
-8 | -0.5922 | 0.00826 | -0.0678 | -71.6949
-7.5 | -0.5445 | 0.0079 | -0.0659 | -68.9241
-7 | -0.4974 | 0.00755 | -0.064 | -65.8808
-6.5 | -0.4496 | 0.00727 | -0.0622 | -61.8432
-6 | -0.404 | 0.00702 | -0.0599 | -57.5499
-5.5 | -0.3553 | 0.00682 | -0.0583 | -52.0968
-5 | -0.3036 | 0.0066 | -0.0573 | -46
-4.5 | -0.2501 | 0.00641 | -0.0568 | -39.0172
-4 | -0.1966 | 0.00618 | -0.0563 | -31.8123
-3.5 | -0.1425 | 0.00596 | -0.0559 | -23.9094
-3 | -0.089 | 0.00572 | -0.0555 | -15.5594
-2.5 | -0.0379 | 0.00537 | -0.0546 | -7.0577
-2 | 0.0129 | 0.00501 | -0.0537 | 2.5749
-1 | 0.1095 | 0.0041 | -0.0509 | 26.7073
-0.5 | 0.1547 | 0.00342 | -0.049 | 45.2339
0 | 0.1995 | 0.0027 | -0.0469 | 73.8889
0.5 | 0.2597 | 0.0027 | -0.0478 | 96.1852
1 | 0.3173 | 0.00286 | -0.0481 | 110.9441
1.5 | 0.3287 | 0.00408 | -0.0388 | 80.5637
2 | 0.337 | 0.0048 | -0.0286 | 70.2083
2.5 | 0.3556 | 0.00542 | -0.0209 | 65.6089
3.5 | 0.4161 | 0.00666 | -0.0108 | 62.4775
4 | 0.4515 | 0.00727 | -0.007 | 62.1045
4.5 | 0.4905 | 0.00785 | -0.0038 | 62.4841
5 | 0.532 | 0.00838 | -0.0012 | 63.4845
5.5 | 0.5779 | 0.00881 | 0.0005 | 65.5959
6 | 0.6242 | 0.00921 | 0.0022 | 67.7742
6.5 | 0.6711 | 0.00962 | 0.0038 | 69.7609
7 | 0.7183 | 0.01002 | 0.0054 | 71.6866
7.5 | 0.7643 | 0.01045 | 0.0071 | 73.1388
8 | 0.8095 | 0.01092 | 0.009 | 74.13
8.5 | 0.8549 | 0.01142 | 0.0108 | 74.8599
9 | 0.8983 | 0.01202 | 0.013 | 74.7338
9.5 | 0.9411 | 0.01265 | 0.0152 | 74.3953
10 | 0.9838 | 0.01334 | 0.0175 | 73.7481
10.5 | 1.0273 | 0.014 | 0.0196 | 73.3786
11 | 1.0689 | 0.01475 | 0.0219 | 72.4678
11.5 | 1.1104 | 0.01553 | 0.0243 | 71.5003
12 | 1.1468 | 0.01656 | 0.0274 | 69.2512
12.5 | 1.1868 | 0.01745 | 0.0299 | 68.0115
13 | 1.2259 | 0.01842 | 0.0325 | 66.5527
13.5 | 1.2614 | 0.01957 | 0.0355 | 64.4558
14.5 | 1.3297 | 0.02211 | 0.0417 | 60.1402
15 | 1.359 | 0.02372 | 0.0451 | 57.2934
15.5 | 1.3893 | 0.02532 | 0.0483 | 54.8697
16 | 1.4087 | 0.02763 | 0.0524 | 50.9844
16.5 | 1.4234 | 0.03033 | 0.0566 | 46.9304
17 | 1.4396 | 0.03284 | 0.0605 | 43.8368
17.5 | 1.4818 | 0.03623 | 0.0583 | 40.8998
18 | 1.5172 | 0.04102 | 0.055 | 36.9868
18.5 | 1.5066 | 0.0447 | 0.0613 | 33.7047
19 | 1.5044 | 0.04991 | 0.0632 | 30.1423
19.5 | 1.4917 | 0.05656 | 0.0641 | 26.3738
20 | 1.4753 | 0.06423 | 0.0636 | 22.969

## 95. Re 7M Mach 0.50 (1)
BIGFOIL.COM POLAR EXPORT
NACA67-215 a=0.8
NACA67-215 a=0.8 |  |  |  | Cl Max: | 1.192 | at alpha= | 20 | deg
JavaFoil+Calcfoil stall+Eppler ext transition |  |  |  | L/D Max: | 103.297 | at alpha= | 1.5 | deg
Re: | 7000000 |  |  | Cd Min: | 0.00318 | at alpha= | 0 | deg
Mach: | 0.5 |  |  | Cl=0 at alpha= | -1.6357 | deg
|  |  |  | @ Cl=0.1, Cd= | 0.0033461
|  |  |  | @ Cl=0.4, Cd= | 0.003983
|  |  |  | @ Cl=0.6, Cd= | 0.0065234
alpha (deg) | Cl | Cd | Cm | Cl/Cd
-20 | -1.023 | 0.15115 | 0.004 | -6.768
-19.5 | -0.992 | 0.14749 | 0.003 | -6.728
-19 | -0.963 | 0.14253 | 0.002 | -6.754
-18.5 | -0.935 | 0.13939 | 0.002 | -6.711
-18 | -0.912 | 0.13791 | 0.001 | -6.615
-17.5 | -0.884 | 0.13169 | 0 | -6.711
-17 | -0.853 | 0.12842 | -0.001 | -6.645
-16.5 | -0.825 | 0.1232 | -0.001 | -6.695
-16 | -0.798 | 0.12005 | -0.002 | -6.645
-15.5 | -0.771 | 0.11608 | -0.003 | -6.639
-15 | -0.744 | 0.11075 | -0.003 | -6.716
-14.5 | -0.714 | 0.11897 | -0.004 | -5.998
-14 | -0.688 | 0.09843 | -0.005 | -6.989
-13.5 | -0.66 | 0.09065 | -0.005 | -7.286
-13 | -0.634 | 0.08375 | -0.006 | -7.572
-12.5 | -0.605 | 0.09292 | -0.007 | -6.508
-12 | -0.577 | 0.086 | -0.007 | -6.708
-11.5 | -0.55 | 0.07697 | -0.008 | -7.145
-11 | -0.523 | 0.06955 | -0.009 | -7.525
-10.5 | -0.497 | 0.06362 | -0.011 | -7.82
-10 | -0.465 | 0.07337 | -0.009 | -6.345
-9.5 | -0.439 | 0.06339 | -0.011 | -6.92
-9 | -0.414 | 0.05447 | -0.013 | -7.598
-8.5 | -0.382 | 0.05923 | -0.011 | -6.457
-8 | -0.471 | 0.0514 | -0.013 | -9.172
-7.5 | -0.663 | 0.01108 | -0.027 | -59.876
-7 | -0.656 | 0.01014 | -0.028 | -64.719
-6.5 | -0.622 | 0.00947 | -0.03 | -65.709
-6 | -0.575 | 0.00895 | -0.031 | -64.24
-5.5 | -0.519 | 0.00851 | -0.032 | -60.946
-5 | -0.457 | 0.00806 | -0.034 | -56.7
-4.5 | -0.393 | 0.00759 | -0.035 | -51.798
-4 | -0.327 | 0.00713 | -0.037 | -45.829
-3.5 | -0.259 | 0.00684 | -0.038 | -37.904
-3 | -0.19 | 0.00655 | -0.04 | -29.103
-2.5 | -0.121 | 0.00542 | -0.041 | -22.346
-2 | -0.051 | 0.00469 | -0.043 | -10.922
-1.5 | 0.019 | 0.00444 | -0.044 | 4.308
-1 | 0.09 | 0.00337 | -0.046 | 26.773
-0.5 | 0.161 | 0.0032 | -0.047 | 50.447
0 | 0.231 | 0.00318 | -0.049 | 72.63
0.5 | 0.301 | 0.0033 | -0.05 | 91.293
1 | 0.371 | 0.00378 | -0.051 | 98.197
1.5 | 0.441 | 0.00427 | -0.053 | 103.297
2 | 0.507 | 0.00562 | -0.054 | 90.258
2.5 | 0.575 | 0.00613 | -0.055 | 93.873
3 | 0.643 | 0.0072 | -0.057 | 89.29
3.5 | 0.709 | 0.00842 | -0.058 | 84.25
4 | 0.775 | 0.00953 | -0.06 | 81.31
4.5 | 0.837 | 0.00995 | -0.061 | 84.171
5 | 0.896 | 0.01043 | -0.062 | 85.864
5.5 | 0.949 | 0.01091 | -0.064 | 87.021
6 | 0.996 | 0.01148 | -0.065 | 86.734
6.5 | 1.031 | 0.01257 | -0.066 | 81.984
7 | 1.048 | 0.01341 | -0.068 | 78.173
7.5 | 1.032 | 0.01441 | -0.069 | 71.614
8 | 0.91 | 0.01565 | -0.07 | 58.151
8.5 | 0.682 | 0.01704 | -0.071 | 40.048
9 | 0.591 | 0.06235 | -0.037 | 9.478
9.5 | 0.626 | 0.05821 | -0.046 | 10.751
10 | 0.645 | 0.06976 | -0.038 | 9.246
10.5 | 0.812 | 0.01942 | -0.076 | 41.841
11 | 0.721 | 0.06154 | -0.055 | 11.71
11.5 | 0.73 | 0.07737 | -0.044 | 9.436
12 | 0.755 | 0.0892 | -0.042 | 8.459
12.5 | 0.782 | 0.09389 | -0.044 | 8.332
13 | 0.811 | 0.08635 | -0.046 | 9.391
13.5 | 0.836 | 0.09589 | -0.045 | 8.723
14 | 0.865 | 0.10318 | -0.048 | 8.383
14.5 | 0.895 | 0.10754 | -0.051 | 8.325
15 | 0.918 | 0.10941 | -0.049 | 8.392
15.5 | 0.945 | 0.11438 | -0.05 | 8.263
16 | 0.975 | 0.11832 | -0.053 | 8.244
16.5 | 1.009 | 0.12079 | -0.058 | 8.352
17 | 1.031 | 0.13403 | -0.057 | 7.696
17.5 | 1.055 | 0.12904 | -0.055 | 8.173
18 | 1.087 | 0.13374 | -0.06 | 8.131
18.5 | 1.124 | 0.13224 | -0.065 | 8.503
19 | 1.149 | 0.14222 | -0.065 | 8.081
19.5 | 1.163 | 0.15231 | -0.06 | 7.637
20 | 1.192 | 0.15375 | -0.063 | 7.755

## 96. Re 7M Mach 0.50 (2)
BIGFOIL.COM POLAR EXPORT
NACA67-215 a=0.8
NACA67-215 a=0.8 |  |  |  | Cl Max: | 1.0591 | at alpha= | 11 | deg
XFOIL ncrit=9 |  |  |  | L/D Max: | 124.345 | at alpha= | 1 | deg
Re: | 7000000 |  |  | Cd Min: | 0.13344 | at alpha= | 16 | deg
Mach: | 0.5 |  |  | Cl=0 at alpha= | -2.5034 | deg
|  |  |  | @ Cl=0.1, Cd= | 0.0047764
|  |  |  | @ Cl=0.4, Cd= | 0.0080973
|  |  |  | @ Cl=0.6, Cd= | 0.011027
alpha (deg) | Cl | Cd | Cm | Cl/Cd
-14.5 | -0.4062 | 0.11077 | -0.1113 | -3.6671
-14 | -0.4216 | 0.09927 | -0.1181 | -4.247
-13.5 | -0.4387 | 0.08815 | -0.1249 | -4.9767
-13 | -0.4666 | 0.07567 | -0.1327 | -6.1662
-12.5 | -0.4849 | 0.06259 | -0.1414 | -7.7472
-12 | -0.5113 | 0.05029 | -0.1502 | -10.167
-11.5 | -0.5522 | 0.0407 | -0.1532 | -13.5676
-11 | -0.5962 | 0.03327 | -0.1504 | -17.92
-10.5 | -0.6438 | 0.02677 | -0.1431 | -24.0493
-10 | -0.6877 | 0.02088 | -0.1327 | -32.9358
-9.5 | -0.7055 | 0.01579 | -0.1225 | -44.6802
-9 | -0.6887 | 0.01244 | -0.1141 | -55.3617
-8.5 | -0.647 | 0.01088 | -0.1077 | -59.4669
-8 | -0.5968 | 0.00994 | -0.1028 | -60.0402
-7.5 | -0.5418 | 0.00929 | -0.0989 | -58.3208
-7 | -0.4874 | 0.00872 | -0.0952 | -55.8945
-6.5 | -0.431 | 0.00827 | -0.0922 | -52.1161
-6 | -0.3751 | 0.00787 | -0.0894 | -47.662
-5.5 | -0.3187 | 0.0075 | -0.0869 | -42.4933
-5 | -0.2618 | 0.00717 | -0.0848 | -36.5132
-4.5 | -0.206 | 0.00683 | -0.0825 | -30.1611
-4 | -0.1503 | 0.00654 | -0.0805 | -22.9817
-3.5 | -0.0954 | 0.00626 | -0.0784 | -15.2396
-3 | -0.0432 | 0.00599 | -0.0757 | -7.212
-2.5 | 0.0003 | 0.00569 | -0.0714 | 0.052724
-2 | 0.049 | 0.00532 | -0.0683 | 9.2105
-1.5 | 0.094 | 0.00485 | -0.0646 | 19.3814
-1 | 0.138 | 0.00431 | -0.0608 | 32.0186
-0.5 | 0.1788 | 0.00349 | -0.0563 | 51.2321
0 | 0.2258 | 0.00281 | -0.053 | 80.3559
0.5 | 0.2955 | 0.00279 | -0.0542 | 105.914
1 | 0.3606 | 0.0029 | -0.0544 | 124.3448
1.5 | 0.3573 | 0.00385 | -0.0399 | 92.8052
2 | 0.3259 | 0.00511 | -0.0202 | 63.7769
2.5 | 0.3341 | 0.00615 | -0.0094 | 54.3252
3 | 0.3569 | 0.00708 | -0.0016 | 50.4096
3.5 | 0.3907 | 0.00786 | 0.0039 | 49.7074
4 | 0.4248 | 0.00873 | 0.0093 | 48.6598
4.5 | 0.4656 | 0.0095 | 0.0135 | 49.0105
5 | 0.5139 | 0.01011 | 0.0165 | 50.8309
5.5 | 0.5663 | 0.01065 | 0.0189 | 53.1737
6 | 0.6181 | 0.01123 | 0.0215 | 55.0401
6.5 | 0.6727 | 0.01177 | 0.0238 | 57.1538
7 | 0.7262 | 0.01238 | 0.0265 | 58.6591
7.5 | 0.7784 | 0.01308 | 0.0295 | 59.5107
8 | 0.8291 | 0.01387 | 0.033 | 59.7765
8.5 | 0.8807 | 0.01469 | 0.0366 | 59.9523
9 | 0.9303 | 0.01565 | 0.0407 | 59.4441
9.5 | 0.9781 | 0.0168 | 0.0454 | 58.2202
10 | 1.0203 | 0.01828 | 0.051 | 55.8151
10.5 | 1.0522 | 0.02041 | 0.0577 | 51.5532
11 | 1.0591 | 0.02406 | 0.0663 | 44.0191
11.5 | 1.0406 | 0.02962 | 0.0748 | 35.1317
12.5 | 0.9685 | 0.04493 | 0.0856 | 21.5558
13 | 0.9304 | 0.05451 | 0.0857 | 17.0684
13.5 | 0.8933 | 0.06585 | 0.0816 | 13.5657
14 | 0.8651 | 0.07835 | 0.0742 | 11.0415
15.5 | 0.7962 | 0.11966 | 0.0474 | 6.6539
16 | 0.7741 | 0.13344 | 0.0386 | 5.8011

## 97. Re 8M Mach 0.00 (1)
BIGFOIL.COM POLAR EXPORT
NACA67-215 a=0.8
NACA67-215 a=0.8 |  |  |  | Cl Max: | 1.301 | at alpha= | 12.5 | deg
JavaFoil+Calcfoil stall+Eppler ext transition |  |  |  | L/D Max: | 101.003 | at alpha= | 7 | deg
Re: | 8000000 |  |  | Cd Min: | 0.00298 | at alpha= | 0.5 | deg
Mach: | 0 |  |  | Cl=0 at alpha= | -1.6371 | deg
|  |  |  | @ Cl=0.1, Cd= | 0.0037526
|  |  |  | @ Cl=0.4, Cd= | 0.0046102
|  |  |  | @ Cl=0.6, Cd= | 0.0065666
alpha (deg) | Cl | Cd | Cm | Cl/Cd
-18.5 | -0.79 | 0.13512 | 0.001 | -5.848
-18 | -0.808 | 0.12295 | 0.001 | -6.575
-17.5 | -0.823 | 0.11555 | 0 | -7.127
-17 | -0.837 | 0.10804 | -0.001 | -7.751
-16.5 | -0.846 | 0.10469 | -0.001 | -8.083
-16 | -0.856 | 0.09799 | -0.002 | -8.738
-15.5 | -0.868 | 0.08893 | -0.003 | -9.758
-15 | -0.924 | 0.05161 | -0.004 | -17.892
-14.5 | -0.931 | 0.04616 | -0.005 | -20.173
-14 | -1.015 | 0.01776 | -0.007 | -57.148
-13.5 | -1.018 | 0.01562 | -0.009 | -65.169
-13 | -1.012 | 0.01467 | -0.01 | -68.962
-12.5 | -1.003 | 0.0134 | -0.011 | -74.832
-12 | -0.988 | 0.01265 | -0.012 | -78.038
-11.5 | -0.968 | 0.01199 | -0.013 | -80.718
-11 | -0.944 | 0.01139 | -0.015 | -82.912
-10.5 | -0.917 | 0.01089 | -0.016 | -84.166
-10 | -0.885 | 0.01034 | -0.017 | -85.578
-9.5 | -0.85 | 0.00983 | -0.018 | -86.46
-9 | -0.811 | 0.00938 | -0.019 | -86.447
-8.5 | -0.769 | 0.00901 | -0.021 | -85.321
-8 | -0.724 | 0.00864 | -0.022 | -83.734
-7.5 | -0.676 | 0.00829 | -0.023 | -81.51
-7 | -0.625 | 0.00796 | -0.024 | -78.537
-6.5 | -0.573 | 0.00767 | -0.026 | -74.631
-6 | -0.518 | 0.00738 | -0.027 | -70.228
-5.5 | -0.462 | 0.00712 | -0.028 | -64.952
-5 | -0.404 | 0.00687 | -0.03 | -58.836
-4.5 | -0.346 | 0.00666 | -0.031 | -51.927
-4 | -0.287 | 0.00646 | -0.032 | -44.385
-3.5 | -0.227 | 0.00532 | -0.033 | -42.615
-3 | -0.166 | 0.00559 | -0.035 | -29.747
-2.5 | -0.106 | 0.00478 | -0.036 | -22.097
-2 | -0.045 | 0.00468 | -0.037 | -9.544
-1.5 | 0.017 | 0.00445 | -0.039 | 3.742
-1 | 0.078 | 0.00393 | -0.04 | 19.889
-0.5 | 0.14 | 0.00343 | -0.041 | 40.69
0 | 0.201 | 0.00306 | -0.042 | 65.704
0.5 | 0.262 | 0.00298 | -0.044 | 87.962
1 | 0.323 | 0.0038 | -0.045 | 85.042
1.5 | 0.383 | 0.00442 | -0.046 | 86.653
2 | 0.442 | 0.00508 | -0.047 | 87.049
2.5 | 0.502 | 0.00563 | -0.048 | 89.147
3 | 0.561 | 0.00617 | -0.049 | 91.021
3.5 | 0.62 | 0.00677 | -0.051 | 91.585
4 | 0.678 | 0.00791 | -0.052 | 85.817
4.5 | 0.736 | 0.00824 | -0.053 | 89.27
5 | 0.791 | 0.00856 | -0.054 | 92.408
5.5 | 0.846 | 0.00887 | -0.055 | 95.39
6 | 0.898 | 0.00918 | -0.057 | 97.837
6.5 | 0.949 | 0.00955 | -0.058 | 99.435
7 | 0.998 | 0.00988 | -0.059 | 101.003
7.5 | 1.044 | 0.01055 | -0.06 | 98.925
8 | 1.087 | 0.011 | -0.061 | 98.852
8.5 | 1.128 | 0.01142 | -0.062 | 98.779
9 | 1.165 | 0.01199 | -0.063 | 97.149
9.5 | 1.199 | 0.01251 | -0.065 | 95.795
10 | 1.229 | 0.01306 | -0.066 | 94.104
10.5 | 1.255 | 0.01364 | -0.067 | 91.967
11 | 1.276 | 0.01425 | -0.068 | 89.583
11.5 | 1.289 | 0.0149 | -0.069 | 86.515
12 | 1.297 | 0.01558 | -0.07 | 83.266
12.5 | 1.301 | 0.01624 | -0.071 | 80.071
13 | 1.299 | 0.01709 | -0.072 | 76.004
13.5 | 1.292 | 0.01799 | -0.073 | 71.816
14 | 1.281 | 0.0189 | -0.074 | 67.782
14.5 | 1.266 | 0.02 | -0.075 | 63.322
15 | 1.247 | 0.02132 | -0.075 | 58.457
15.5 | 1.224 | 0.0228 | -0.076 | 53.682
16 | 1.197 | 0.02465 | -0.077 | 48.541
16.5 | 1.163 | 0.02791 | -0.077 | 41.665
17 | 1.122 | 0.03352 | -0.077 | 33.463
17.5 | 0.994 | 0.08218 | -0.065 | 12.089

## 98. Re 8M Mach 0.00 (2)
BIGFOIL.COM POLAR EXPORT
NACA67-215 a=0.8
NACA67-215 a=0.8 |  |  |  | Cl Max: | 1.6297 | at alpha= | 20 | deg
XFOIL ncrit=9 |  |  |  | L/D Max: | 93.8854 | at alpha= | 1 | deg
Re: | 8000000 |  |  | Cd Min: | 0.03719 | at alpha= | 20 | deg
Mach: | 0 |  |  | Cl=0 at alpha= | -2.0678 | deg
|  |  |  | @ Cl=0.1, Cd= | 0.0041439
|  |  |  | @ Cl=0.4, Cd= | 0.0059681
|  |  |  | @ Cl=0.6, Cd= | 0.0082697
alpha (deg) | Cl | Cd | Cm | Cl/Cd
-20 | -1.4307 | 0.0282 | -0.1055 | -50.734
-19.5 | -1.4127 | 0.02621 | -0.1035 | -53.8993
-19 | -1.3963 | 0.02425 | -0.1009 | -57.5794
-18.5 | -1.3768 | 0.0225 | -0.0984 | -61.1911
-18 | -1.3533 | 0.02108 | -0.0959 | -64.1983
-17.5 | -1.3287 | 0.01978 | -0.0934 | -67.1739
-17 | -1.302 | 0.01856 | -0.0908 | -70.1509
-16.5 | -1.2722 | 0.01752 | -0.0885 | -72.6142
-16 | -1.2411 | 0.01659 | -0.0861 | -74.8101
-15.5 | -1.2095 | 0.01567 | -0.0837 | -77.1857
-15 | -1.1743 | 0.01489 | -0.0817 | -78.865
-14.5 | -1.1392 | 0.01414 | -0.0795 | -80.5658
-14 | -1.1024 | 0.01348 | -0.0775 | -81.7804
-13.5 | -1.0643 | 0.01286 | -0.0756 | -82.7605
-13 | -1.0277 | 0.0121 | -0.0733 | -84.9339
-12.5 | -0.9879 | 0.0115 | -0.0715 | -85.9043
-12 | -0.9476 | 0.01095 | -0.0696 | -86.5388
-11.5 | -0.9059 | 0.01046 | -0.0679 | -86.6061
-11 | -0.8634 | 0.01003 | -0.0663 | -86.0818
-10.5 | -0.8198 | 0.00963 | -0.0648 | -85.1298
-10 | -0.7758 | 0.00925 | -0.0634 | -83.8703
-9.5 | -0.7328 | 0.00878 | -0.0616 | -83.4624
-9 | -0.6885 | 0.0084 | -0.0601 | -81.9643
-8.5 | -0.6442 | 0.00805 | -0.0585 | -80.0248
-8 | -0.6004 | 0.00771 | -0.0567 | -77.8729
-7.5 | -0.5565 | 0.00746 | -0.0548 | -74.5979
-7 | -0.5108 | 0.00721 | -0.0533 | -70.846
-6.5 | -0.4608 | 0.00698 | -0.0527 | -66.0172
-6 | -0.4108 | 0.00674 | -0.0521 | -60.9496
-5.5 | -0.3592 | 0.00656 | -0.0518 | -54.7561
-5 | -0.3074 | 0.00633 | -0.0515 | -48.5624
-4.5 | -0.2544 | 0.00614 | -0.0515 | -41.4332
-4 | -0.2014 | 0.00593 | -0.0515 | -33.9629
-3.5 | -0.1481 | 0.00573 | -0.0515 | -25.8464
-3 | -0.0952 | 0.00549 | -0.0514 | -17.3406
-2.5 | -0.044 | 0.00518 | -0.051 | -8.4942
-2 | 0.0069 | 0.00487 | -0.0505 | 1.4168
-1.5 | 0.0567 | 0.00452 | -0.0498 | 12.5442
-1 | 0.1062 | 0.00409 | -0.0491 | 25.9658
-0.5 | 0.1526 | 0.00357 | -0.0478 | 42.7451
0 | 0.1941 | 0.00262 | -0.0456 | 74.084
0.5 | 0.2497 | 0.00266 | -0.046 | 93.8722
1 | 0.2948 | 0.00314 | -0.0442 | 93.8854
1.5 | 0.3117 | 0.00428 | -0.0365 | 72.8271
2 | 0.3397 | 0.00486 | -0.0311 | 69.8971
2.5 | 0.3624 | 0.00531 | -0.0244 | 68.2486
3 | 0.3906 | 0.00584 | -0.0192 | 66.8836
4 | 0.4625 | 0.00682 | -0.0123 | 67.8152
4.5 | 0.5011 | 0.00734 | -0.0095 | 68.2698
5 | 0.5424 | 0.00778 | -0.0073 | 69.7172
5.5 | 0.5866 | 0.00817 | -0.0057 | 71.7993
6 | 0.6323 | 0.00851 | -0.0044 | 74.3008
6.5 | 0.6769 | 0.00887 | -0.0029 | 76.3134
7 | 0.7224 | 0.00924 | -0.0016 | 78.1818
7.5 | 0.7678 | 0.00961 | -0.0004 | 79.8959
8 | 0.8115 | 0.00999 | 0.0011 | 81.2312
8.5 | 0.8547 | 0.01043 | 0.0026 | 81.9463
9 | 0.8975 | 0.01091 | 0.0042 | 82.264
9.5 | 0.9383 | 0.01146 | 0.006 | 81.8761
10 | 0.9788 | 0.01204 | 0.0079 | 81.2957
10.5 | 1.0211 | 0.01257 | 0.0093 | 81.2331
11 | 1.062 | 0.01314 | 0.011 | 80.8219
12 | 1.1399 | 0.01449 | 0.0147 | 78.668
12.5 | 1.1769 | 0.01523 | 0.0167 | 77.2751
13 | 1.2147 | 0.01595 | 0.0185 | 76.1567
13.5 | 1.2523 | 0.01671 | 0.0203 | 74.9431
14 | 1.2867 | 0.01757 | 0.0225 | 73.2328
14.5 | 1.3224 | 0.0184 | 0.0243 | 71.8696
15 | 1.3546 | 0.01941 | 0.0266 | 69.7888
15.5 | 1.3875 | 0.02039 | 0.0286 | 68.0481
16 | 1.4161 | 0.0216 | 0.0312 | 65.5602
16.5 | 1.4433 | 0.02294 | 0.0337 | 62.9163
17 | 1.4674 | 0.02442 | 0.0365 | 60.0901
17.5 | 1.4905 | 0.02606 | 0.0392 | 57.1949
18 | 1.5485 | 0.02803 | 0.034 | 55.2444
18.5 | 1.5979 | 0.03053 | 0.0299 | 52.3387
19 | 1.5992 | 0.03207 | 0.0368 | 49.8659
19.5 | 1.6166 | 0.03442 | 0.0391 | 46.9669
20 | 1.6297 | 0.03719 | 0.0413 | 43.8209

## 99. Re 8M Mach 0.10 (1)
BIGFOIL.COM POLAR EXPORT
NACA67-215 a=0.8
NACA67-215 a=0.8 |  |  |  | Cl Max: | 1.288 | at alpha= | 12 | deg
JavaFoil+Calcfoil stall+Eppler ext transition |  |  |  | L/D Max: | 100.421 | at alpha= | 7 | deg
Re: | 8000000 |  |  | Cd Min: | 0.00297 | at alpha= | 0.5 | deg
Mach: | 0.1 |  |  | Cl=0 at alpha= | -1.6371 | deg
|  |  |  | @ Cl=0.1, Cd= | 0.0037744
|  |  |  | @ Cl=0.4, Cd= | 0.0046129
|  |  |  | @ Cl=0.6, Cd= | 0.0065783
alpha (deg) | Cl | Cd | Cm | Cl/Cd
-18.5 | -0.744 | 0.13855 | 0.001 | -5.368
-18 | -0.764 | 0.12722 | 0.001 | -6.008
-17.5 | -0.782 | 0.11971 | 0 | -6.534
-17 | -0.799 | 0.11243 | 0 | -7.108
-16.5 | -0.812 | 0.1087 | -0.001 | -7.467
-16 | -0.825 | 0.10205 | -0.002 | -8.08
-15.5 | -0.837 | 0.09463 | -0.003 | -8.84
-15 | -0.865 | 0.07351 | -0.004 | -11.77
-14.5 | -0.868 | 0.07081 | -0.005 | -12.263
-14 | -0.991 | 0.01928 | -0.007 | -51.387
-13.5 | -0.998 | 0.01659 | -0.009 | -60.186
-13 | -0.998 | 0.01512 | -0.01 | -65.967
-12.5 | -0.992 | 0.01368 | -0.011 | -72.535
-12 | -0.98 | 0.01286 | -0.012 | -76.201
-11.5 | -0.962 | 0.01215 | -0.013 | -79.185
-11 | -0.941 | 0.0115 | -0.015 | -81.823
-10.5 | -0.915 | 0.01101 | -0.016 | -83.073
-10 | -0.884 | 0.01044 | -0.017 | -84.702
-9.5 | -0.85 | 0.00992 | -0.018 | -85.651
-9 | -0.812 | 0.00948 | -0.02 | -85.676
-8.5 | -0.77 | 0.00907 | -0.021 | -84.898
-8 | -0.725 | 0.00868 | -0.022 | -83.562
-7.5 | -0.678 | 0.00835 | -0.023 | -81.186
-7 | -0.627 | 0.00803 | -0.025 | -78.184
-6.5 | -0.575 | 0.00772 | -0.026 | -74.519
-6 | -0.52 | 0.00742 | -0.027 | -70.158
-5.5 | -0.464 | 0.00715 | -0.028 | -64.916
-5 | -0.406 | 0.00693 | -0.03 | -58.606
-4.5 | -0.348 | 0.00669 | -0.031 | -51.921
-4 | -0.288 | 0.00649 | -0.032 | -44.364
-3.5 | -0.228 | 0.00532 | -0.034 | -42.868
-3 | -0.167 | 0.00521 | -0.035 | -32.107
-2.5 | -0.106 | 0.00479 | -0.036 | -22.169
-2 | -0.045 | 0.00468 | -0.037 | -9.576
-1.5 | 0.017 | 0.00446 | -0.039 | 3.758
-1 | 0.079 | 0.00395 | -0.04 | 19.893
-0.5 | 0.14 | 0.00344 | -0.041 | 40.813
0 | 0.202 | 0.00309 | -0.043 | 65.386
0.5 | 0.263 | 0.00297 | -0.044 | 88.768
1 | 0.324 | 0.0038 | -0.045 | 85.309
1.5 | 0.385 | 0.00444 | -0.046 | 86.652
2 | 0.444 | 0.00512 | -0.047 | 86.791
2.5 | 0.504 | 0.00565 | -0.049 | 89.231
3 | 0.564 | 0.0062 | -0.05 | 90.909
3.5 | 0.623 | 0.00682 | -0.051 | 91.407
4 | 0.682 | 0.00795 | -0.052 | 85.725
4.5 | 0.739 | 0.00829 | -0.053 | 89.09
5 | 0.795 | 0.00859 | -0.055 | 92.49
5.5 | 0.849 | 0.0089 | -0.056 | 95.417
6 | 0.902 | 0.00924 | -0.057 | 97.616
6.5 | 0.953 | 0.00961 | -0.058 | 99.118
7 | 1.002 | 0.00997 | -0.059 | 100.421
7.5 | 1.047 | 0.01063 | -0.06 | 98.519
8 | 1.09 | 0.01107 | -0.062 | 98.526
8.5 | 1.13 | 0.01153 | -0.063 | 97.979
9 | 1.167 | 0.01204 | -0.064 | 96.857
9.5 | 1.199 | 0.01264 | -0.065 | 94.841
10 | 1.228 | 0.0132 | -0.066 | 93.003
10.5 | 1.253 | 0.01378 | -0.067 | 90.869
11 | 1.272 | 0.01441 | -0.068 | 88.242
11.5 | 1.283 | 0.0151 | -0.069 | 84.951
12 | 1.288 | 0.0158 | -0.07 | 81.508
12.5 | 1.288 | 0.01654 | -0.071 | 77.848
13 | 1.283 | 0.0174 | -0.072 | 73.729
13.5 | 1.272 | 0.01835 | -0.073 | 69.332
14 | 1.257 | 0.01938 | -0.074 | 64.84
14.5 | 1.237 | 0.0205 | -0.075 | 60.336
15 | 1.212 | 0.02232 | -0.076 | 54.28
15.5 | 1.183 | 0.02401 | -0.076 | 49.282
16 | 1.148 | 0.02685 | -0.077 | 42.761
16.5 | 1.106 | 0.0316 | -0.077 | 35.005
17 | 0.964 | 0.08536 | -0.063 | 11.292

## 100. Re 8M Mach 0.10 (2)
BIGFOIL.COM POLAR EXPORT
NACA67-215 a=0.8
NACA67-215 a=0.8 |  |  |  | Cl Max: | 1.6252 | at alpha= | 20 | deg
XFOIL ncrit=9 |  |  |  | L/D Max: | 94.7604 | at alpha= | 1 | deg
Re: | 8000000 |  |  | Cd Min: | 0.03927 | at alpha= | 20 | deg
Mach: | 0.1 |  |  | Cl=0 at alpha= | -2.0765 | deg
|  |  |  | @ Cl=0.1, Cd= | 0.0041539
|  |  |  | @ Cl=0.4, Cd= | 0.0060188
|  |  |  | @ Cl=0.6, Cd= | 0.0083371
alpha (deg) | Cl | Cd | Cm | Cl/Cd
-20 | -1.4174 | 0.03055 | -0.1109 | -46.3961
-19.5 | -1.4004 | 0.02828 | -0.109 | -49.5191
-19 | -1.3889 | 0.02586 | -0.1062 | -53.7084
-18.5 | -1.3728 | 0.02378 | -0.1034 | -57.7292
-18 | -1.3508 | 0.02216 | -0.1007 | -60.9567
-17.5 | -1.3268 | 0.02073 | -0.098 | -64.0039
-17 | -1.3014 | 0.01936 | -0.0952 | -67.2211
-16.5 | -1.2733 | 0.01818 | -0.0925 | -70.0385
-16 | -1.2435 | 0.01714 | -0.0898 | -72.5496
-15.5 | -1.2118 | 0.01614 | -0.0873 | -75.0805
-15 | -1.1773 | 0.01529 | -0.085 | -76.998
-14.5 | -1.1428 | 0.01446 | -0.0825 | -79.0318
-14 | -1.1056 | 0.01375 | -0.0803 | -80.4073
-13.5 | -1.0673 | 0.01313 | -0.0782 | -81.2871
-13 | -1.0299 | 0.01236 | -0.0759 | -83.3252
-12.5 | -0.9907 | 0.0117 | -0.0738 | -84.6752
-12 | -0.9498 | 0.01112 | -0.0719 | -85.4137
-11.5 | -0.9084 | 0.01059 | -0.07 | -85.779
-11 | -0.8653 | 0.01014 | -0.0683 | -85.3353
-10.5 | -0.8218 | 0.00972 | -0.0666 | -84.5473
-10 | -0.7772 | 0.00932 | -0.0651 | -83.3906
-9.5 | -0.7335 | 0.00886 | -0.0634 | -82.7878
-9 | -0.6891 | 0.00846 | -0.0617 | -81.4539
-8.5 | -0.6439 | 0.00812 | -0.0601 | -79.298
-8 | -0.5997 | 0.00776 | -0.0583 | -77.2809
-7.5 | -0.555 | 0.00748 | -0.0565 | -74.1979
-7 | -0.511 | 0.00723 | -0.0545 | -70.6777
-6.5 | -0.4612 | 0.00701 | -0.0537 | -65.7917
-6 | -0.4112 | 0.00677 | -0.053 | -60.7386
-5.5 | -0.3596 | 0.00658 | -0.0526 | -54.6505
-5 | -0.3076 | 0.00635 | -0.0523 | -48.4409
-4.5 | -0.2543 | 0.00615 | -0.0522 | -41.3496
-4 | -0.2012 | 0.00594 | -0.0521 | -33.8721
-3.5 | -0.1477 | 0.00574 | -0.052 | -25.7317
-3 | -0.0946 | 0.0055 | -0.0519 | -17.2
-2.5 | -0.0432 | 0.00519 | -0.0515 | -8.3237
-2 | 0.0078 | 0.00487 | -0.051 | 1.6016
-1.5 | 0.0576 | 0.00453 | -0.0502 | 12.7152
-1 | 0.1072 | 0.00409 | -0.0495 | 26.2103
0 | 0.1952 | 0.00262 | -0.0458 | 74.5038
0.5 | 0.2512 | 0.00266 | -0.0462 | 94.4361
1 | 0.2966 | 0.00313 | -0.0444 | 94.7604
1.5 | 0.3127 | 0.00427 | -0.0366 | 73.2319
2 | 0.3384 | 0.00484 | -0.0306 | 69.9174
2.5 | 0.3607 | 0.00533 | -0.0237 | 67.6735
3 | 0.3893 | 0.00587 | -0.0186 | 66.3203
4 | 0.4612 | 0.00687 | -0.0116 | 67.1325
4.5 | 0.4996 | 0.0074 | -0.0087 | 67.5135
5 | 0.5415 | 0.00784 | -0.0065 | 69.0689
5.5 | 0.5862 | 0.00823 | -0.0049 | 71.2272
6 | 0.6313 | 0.00858 | -0.0034 | 73.5781
6.5 | 0.677 | 0.00894 | -0.002 | 75.7271
7 | 0.7229 | 0.00931 | -0.0007 | 77.6477
7.5 | 0.7678 | 0.0097 | 0.0007 | 79.1546
8 | 0.8121 | 0.0101 | 0.0022 | 80.4059
8.5 | 0.856 | 0.01053 | 0.0037 | 81.2915
9 | 0.8988 | 0.01103 | 0.0054 | 81.4869
9.5 | 0.9395 | 0.01159 | 0.0073 | 81.0613
10 | 0.9806 | 0.01219 | 0.0092 | 80.443
10.5 | 1.0235 | 0.01272 | 0.0107 | 80.4638
11 | 1.0637 | 0.01333 | 0.0126 | 79.7974
11.5 | 1.1042 | 0.01398 | 0.0143 | 78.9843
12 | 1.1423 | 0.01473 | 0.0164 | 77.5492
12.5 | 1.1797 | 0.01548 | 0.0186 | 76.208
13 | 1.2185 | 0.01621 | 0.0204 | 75.1696
14 | 1.2902 | 0.01793 | 0.0247 | 71.9576
14.5 | 1.3261 | 0.0188 | 0.0267 | 70.5372
15 | 1.3577 | 0.0199 | 0.0291 | 68.2261
15.5 | 1.3912 | 0.02091 | 0.0313 | 66.5328
16 | 1.4186 | 0.02226 | 0.0341 | 63.7287
16.5 | 1.444 | 0.02378 | 0.037 | 60.7233
17 | 1.4688 | 0.02531 | 0.0398 | 58.0324
17.5 | 1.493 | 0.02701 | 0.0424 | 55.2758
18 | 1.5513 | 0.0291 | 0.0374 | 53.3093
18.5 | 1.5995 | 0.03183 | 0.0335 | 50.2513
19 | 1.598 | 0.03364 | 0.0406 | 47.503
19.5 | 1.6135 | 0.0363 | 0.043 | 44.449
20 | 1.6252 | 0.03927 | 0.0454 | 41.3853

## 101. Re 8M Mach 0.25 (1)
BIGFOIL.COM POLAR EXPORT
NACA67-215 a=0.8
NACA67-215 a=0.8 |  |  |  | Cl Max: | 1.231 | at alpha= | 11 | deg
JavaFoil+Calcfoil stall+Eppler ext transition |  |  |  | L/D Max: | 97.732 | at alpha= | 6.5 | deg
Re: | 8000000 |  |  | Cd Min: | 0.00291 | at alpha= | 0 | deg
Mach: | 0.25 |  |  | Cl=0 at alpha= | -1.6349 | deg
|  |  |  | @ Cl=0.1, Cd= | 0.0036871
|  |  |  | @ Cl=0.4, Cd= | 0.0045941
|  |  |  | @ Cl=0.6, Cd= | 0.0066555
alpha (deg) | Cl | Cd | Cm | Cl/Cd
-16.5 | -0.522 | 0.12534 | -0.001 | -4.166
-16 | -0.567 | 0.11866 | -0.002 | -4.777
-15.5 | -0.608 | 0.1115 | -0.002 | -5.449
-15 | -0.644 | 0.10502 | -0.003 | -6.133
-14.5 | -0.678 | 0.0957 | -0.004 | -7.089
-14 | -0.707 | 0.08869 | -0.005 | -7.973
-13.5 | -0.731 | 0.08241 | -0.006 | -8.865
-13 | -0.763 | 0.06609 | -0.007 | -11.542
-12.5 | -0.889 | 0.01795 | -0.011 | -49.514
-12 | -0.907 | 0.01488 | -0.012 | -60.969
-11.5 | -0.91 | 0.01354 | -0.014 | -67.201
-11 | -0.905 | 0.01255 | -0.015 | -72.074
-10.5 | -0.891 | 0.01187 | -0.016 | -75.069
-10 | -0.871 | 0.01119 | -0.018 | -77.803
-9.5 | -0.845 | 0.01055 | -0.019 | -80.096
-9 | -0.813 | 0.00996 | -0.02 | -81.609
-8.5 | -0.776 | 0.00949 | -0.021 | -81.742
-8 | -0.734 | 0.00904 | -0.023 | -81.187
-7.5 | -0.688 | 0.00866 | -0.024 | -79.442
-7 | -0.639 | 0.00827 | -0.025 | -77.275
-6.5 | -0.587 | 0.00793 | -0.027 | -73.987
-6 | -0.532 | 0.00761 | -0.028 | -69.918
-5.5 | -0.475 | 0.00731 | -0.029 | -65.035
-5 | -0.416 | 0.00706 | -0.031 | -58.915
-4.5 | -0.356 | 0.00683 | -0.032 | -52.13
-4 | -0.295 | 0.00662 | -0.033 | -44.628
-3.5 | -0.234 | 0.00639 | -0.034 | -36.575
-3 | -0.172 | 0.00619 | -0.036 | -27.722
-2.5 | -0.109 | 0.00456 | -0.037 | -23.922
-2 | -0.046 | 0.00452 | -0.038 | -10.187
-1.5 | 0.017 | 0.0043 | -0.04 | 3.999
-1 | 0.081 | 0.00385 | -0.041 | 20.996
-0.5 | 0.144 | 0.00331 | -0.042 | 43.549
0 | 0.207 | 0.00291 | -0.044 | 71.318
0.5 | 0.27 | 0.0035 | -0.045 | 77.335
1 | 0.333 | 0.00384 | -0.046 | 86.681
1.5 | 0.395 | 0.00454 | -0.047 | 87.079
2 | 0.456 | 0.0052 | -0.049 | 87.641
2.5 | 0.518 | 0.00582 | -0.05 | 88.912
3 | 0.579 | 0.0064 | -0.051 | 90.456
3.5 | 0.639 | 0.00713 | -0.052 | 89.711
4 | 0.699 | 0.00819 | -0.053 | 85.393
4.5 | 0.758 | 0.00853 | -0.055 | 88.775
5 | 0.815 | 0.00887 | -0.056 | 91.855
5.5 | 0.87 | 0.00922 | -0.057 | 94.344
6 | 0.922 | 0.00956 | -0.058 | 96.544
6.5 | 0.973 | 0.00995 | -0.06 | 97.732
7 | 1.02 | 0.01061 | -0.061 | 96.113
7.5 | 1.064 | 0.01111 | -0.062 | 95.735
8 | 1.104 | 0.01164 | -0.063 | 94.814
8.5 | 1.139 | 0.01221 | -0.064 | 93.323
9 | 1.17 | 0.01279 | -0.065 | 91.48
9.5 | 1.195 | 0.01341 | -0.067 | 89.136
10 | 1.214 | 0.01401 | -0.068 | 86.636
10.5 | 1.227 | 0.01479 | -0.069 | 82.959
11 | 1.231 | 0.01555 | -0.07 | 79.177
11.5 | 1.222 | 0.01645 | -0.071 | 74.294
12 | 1.204 | 0.01738 | -0.072 | 69.278
12.5 | 1.177 | 0.01844 | -0.073 | 63.814
13 | 1.14 | 0.01971 | -0.074 | 57.864
13.5 | 1.094 | 0.02158 | -0.075 | 50.689
14 | 1.034 | 0.02488 | -0.075 | 41.552
14.5 | 0.862 | 0.07282 | -0.059 | 11.834
15 | 0.783 | 0.09396 | -0.052 | 8.338
15.5 | 0.714 | 0.11042 | -0.047 | 6.469
16 | 0.65 | 0.11894 | -0.045 | 5.462

## 102. Re 8M Mach 0.25 (2)
BIGFOIL.COM POLAR EXPORT
NACA67-215 a=0.8
NACA67-215 a=0.8 |  |  |  | Cl Max: | 1.5617 | at alpha= | 18.5 | deg
XFOIL ncrit=9 |  |  |  | L/D Max: | 100.065 | at alpha= | 1 | deg
Re: | 8000000 |  |  | Cd Min: | 0.07405 | at alpha= | -20 | deg
Mach: | 0.25 |  |  | Cl=0 at alpha= | -2.1265 | deg
|  |  |  | @ Cl=0.1, Cd= | 0.0042421
|  |  |  | @ Cl=0.4, Cd= | 0.0063132
|  |  |  | @ Cl=0.6, Cd= | 0.0087412
alpha (deg) | Cl | Cd | Cm | Cl/Cd
-20 | -1.1096 | 0.07405 | -0.115 | -14.9845
-19.5 | -1.1282 | 0.06367 | -0.1217 | -17.7195
-19 | -1.1998 | 0.04875 | -0.1294 | -24.6113
-18.5 | -1.2379 | 0.03993 | -0.1306 | -31.0018
-18 | -1.2457 | 0.0348 | -0.1291 | -35.796
-17.5 | -1.2454 | 0.03086 | -0.1264 | -40.3564
-17 | -1.2469 | 0.02718 | -0.1224 | -45.8756
-16.5 | -1.2372 | 0.02444 | -0.1182 | -50.6219
-16 | -1.2205 | 0.02225 | -0.114 | -54.8539
-15.5 | -1.2046 | 0.02008 | -0.1092 | -59.99
-15 | -1.1766 | 0.01857 | -0.1054 | -63.3603
-14.5 | -1.1493 | 0.01707 | -0.1012 | -67.3286
-14 | -1.1175 | 0.01584 | -0.0973 | -70.5492
-13.5 | -1.0802 | 0.01486 | -0.094 | -72.6918
-13 | -1.0427 | 0.01388 | -0.0907 | -75.1225
-12.5 | -1.002 | 0.01307 | -0.0878 | -76.6641
-12 | -0.9621 | 0.01221 | -0.0847 | -78.7961
-11.5 | -0.921 | 0.01144 | -0.0817 | -80.507
-11 | -0.8767 | 0.01085 | -0.0792 | -80.8018
-10.5 | -0.8321 | 0.0103 | -0.0768 | -80.7864
-10 | -0.7854 | 0.0098 | -0.0747 | -80.1429
-9.5 | -0.7385 | 0.00935 | -0.0727 | -78.984
-9 | -0.6923 | 0.00885 | -0.0706 | -78.226
-8.5 | -0.6453 | 0.00843 | -0.0686 | -76.548
-8 | -0.5976 | 0.00806 | -0.0668 | -74.1439
-7.5 | -0.5507 | 0.00769 | -0.0648 | -71.6125
-7 | -0.5035 | 0.00737 | -0.0628 | -68.3175
-6.5 | -0.4568 | 0.00709 | -0.0608 | -64.4288
-6 | -0.4107 | 0.00689 | -0.0585 | -59.6081
-5.5 | -0.3601 | 0.00666 | -0.0573 | -54.0691
-5 | -0.3071 | 0.00644 | -0.0566 | -47.6863
-4.5 | -0.2534 | 0.00622 | -0.0561 | -40.7395
-4 | -0.1995 | 0.006 | -0.0557 | -33.25
-3.5 | -0.145 | 0.0058 | -0.0554 | -25
-3 | -0.0904 | 0.00558 | -0.0552 | -16.2007
-2.5 | -0.0387 | 0.00525 | -0.0544 | -7.3714
-2 | 0.0131 | 0.00493 | -0.0537 | 2.6572
-1.5 | 0.0632 | 0.00458 | -0.0526 | 13.7991
-1 | 0.1133 | 0.00412 | -0.0516 | 27.5
-0.5 | 0.1596 | 0.00358 | -0.0499 | 44.581
0 | 0.2012 | 0.00262 | -0.0472 | 76.7939
0.5 | 0.2597 | 0.00266 | -0.0478 | 97.6316
1 | 0.3072 | 0.00307 | -0.046 | 100.0651
1.5 | 0.3171 | 0.00425 | -0.0364 | 74.6118
2 | 0.3282 | 0.00484 | -0.0268 | 67.8099
2.5 | 0.3513 | 0.00548 | -0.02 | 64.1058
3 | 0.3824 | 0.00603 | -0.0151 | 63.4163
3.5 | 0.4172 | 0.00659 | -0.011 | 63.308
4 | 0.4538 | 0.00716 | -0.0074 | 63.3799
4.5 | 0.4938 | 0.00771 | -0.0044 | 64.0467
5 | 0.5363 | 0.00819 | -0.002 | 65.4823
5.5 | 0.5825 | 0.0086 | -0.0003 | 67.7326
6 | 0.6296 | 0.00898 | 0.0013 | 70.1114
6.5 | 0.6766 | 0.00936 | 0.0029 | 72.2863
7 | 0.7234 | 0.00979 | 0.0045 | 73.8917
7.5 | 0.7713 | 0.01019 | 0.0059 | 75.6919
8 | 0.8155 | 0.01069 | 0.008 | 76.2862
8.5 | 0.8602 | 0.0112 | 0.0099 | 76.8036
9 | 0.9046 | 0.01176 | 0.012 | 76.9218
9.5 | 0.9472 | 0.01238 | 0.0143 | 76.5105
10 | 0.9904 | 0.01301 | 0.0165 | 76.1261
10.5 | 1.0343 | 0.01366 | 0.0185 | 75.7174
11 | 1.0757 | 0.0144 | 0.021 | 74.7014
11.5 | 1.1172 | 0.01519 | 0.0234 | 73.5484
12 | 1.1567 | 0.01608 | 0.0261 | 71.9341
12.5 | 1.196 | 0.01697 | 0.0287 | 70.4773
13 | 1.236 | 0.01788 | 0.0313 | 69.1275
13.5 | 1.2718 | 0.01902 | 0.0343 | 66.8665
14 | 1.3067 | 0.02025 | 0.0374 | 64.5284
14.5 | 1.341 | 0.0215 | 0.0404 | 62.3721
15 | 1.3711 | 0.02307 | 0.0438 | 59.4322
15.5 | 1.399 | 0.02477 | 0.0474 | 56.4796
16 | 1.4195 | 0.02699 | 0.0514 | 52.5936
16.5 | 1.4434 | 0.0291 | 0.0549 | 49.6014
17 | 1.463 | 0.03151 | 0.0585 | 46.4297
18 | 1.5271 | 0.03841 | 0.0576 | 39.7579
18.5 | 1.5617 | 0.04336 | 0.0542 | 36.0171
19 | 1.5419 | 0.04718 | 0.0617 | 32.6812
19.5 | 1.5317 | 0.05314 | 0.0635 | 28.8239
20 | 1.5205 | 0.05977 | 0.0641 | 25.4392

## 103. Re 8M Mach 0.50 (1)
BIGFOIL.COM POLAR EXPORT
NACA67-215 a=0.8
NACA67-215 a=0.8 |  |  |  | Cl Max: | 1.194 | at alpha= | 20 | deg
JavaFoil+Calcfoil stall+Eppler ext transition |  |  |  | L/D Max: | 92.014 | at alpha= | 1 | deg
Re: | 8000000 |  |  | Cd Min: | 0.00328 | at alpha= | 0 | deg
Mach: | 0.5 |  |  | Cl=0 at alpha= | -1.6357 | deg
|  |  |  | @ Cl=0.1, Cd= | 0.0034117
|  |  |  | @ Cl=0.4, Cd= | 0.0044083
|  |  |  | @ Cl=0.6, Cd= | 0.006871
alpha (deg) | Cl | Cd | Cm | Cl/Cd
-20 | -1.024 | 0.14769 | 0.004 | -6.936
-19.5 | -0.993 | 0.14628 | 0.003 | -6.791
-19 | -0.963 | 0.14249 | 0.002 | -6.757
-18.5 | -0.936 | 0.13796 | 0.002 | -6.782
-18 | -0.913 | 0.13524 | 0.001 | -6.75
-17.5 | -0.885 | 0.1297 | 0 | -6.823
-17 | -0.854 | 0.12791 | -0.001 | -6.678
-16.5 | -0.825 | 0.12208 | -0.001 | -6.758
-16 | -0.798 | 0.1167 | -0.002 | -6.837
-15.5 | -0.771 | 0.11271 | -0.003 | -6.839
-15 | -0.744 | 0.10934 | -0.003 | -6.806
-14.5 | -0.714 | 0.11709 | -0.004 | -6.095
-14 | -0.688 | 0.09792 | -0.005 | -7.031
-13.5 | -0.661 | 0.08996 | -0.006 | -7.353
-13 | -0.635 | 0.08209 | -0.007 | -7.74
-12.5 | -0.605 | 0.09188 | -0.007 | -6.582
-12 | -0.577 | 0.08496 | -0.007 | -6.792
-11.5 | -0.55 | 0.07556 | -0.008 | -7.284
-11 | -0.524 | 0.06901 | -0.009 | -7.594
-10.5 | -0.5 | 0.0611 | -0.011 | -8.185
-10 | -0.466 | 0.07413 | -0.009 | -6.28
-9.5 | -0.439 | 0.0624 | -0.011 | -7.033
-9 | -0.415 | 0.05326 | -0.013 | -7.796
-8.5 | -0.382 | 0.05859 | -0.011 | -6.528
-8 | -0.472 | 0.0508 | -0.014 | -9.29
-7.5 | -0.664 | 0.01082 | -0.027 | -61.339
-7 | -0.656 | 0.00989 | -0.028 | -66.349
-6.5 | -0.622 | 0.00925 | -0.03 | -67.321
-6 | -0.575 | 0.00874 | -0.031 | -65.789
-5.5 | -0.519 | 0.0083 | -0.032 | -62.484
-5 | -0.457 | 0.00787 | -0.034 | -58.153
-4.5 | -0.393 | 0.00741 | -0.035 | -53.056
-4 | -0.327 | 0.00712 | -0.037 | -45.904
-3.5 | -0.259 | 0.00671 | -0.038 | -38.653
-3 | -0.191 | 0.0064 | -0.04 | -29.773
-2.5 | -0.121 | 0.00617 | -0.041 | -19.626
-2 | -0.051 | 0.00483 | -0.043 | -10.607
-1.5 | 0.019 | 0.00454 | -0.044 | 4.211
-1 | 0.09 | 0.00343 | -0.046 | 26.229
-0.5 | 0.161 | 0.0033 | -0.047 | 48.827
0 | 0.231 | 0.00328 | -0.049 | 70.482
0.5 | 0.301 | 0.00365 | -0.05 | 82.508
1 | 0.371 | 0.00403 | -0.051 | 92.014
1.5 | 0.44 | 0.00493 | -0.053 | 89.284
2 | 0.507 | 0.00574 | -0.054 | 88.416
2.5 | 0.575 | 0.00661 | -0.055 | 87.011
3 | 0.643 | 0.00732 | -0.057 | 87.857
3.5 | 0.71 | 0.00869 | -0.058 | 81.635
4 | 0.775 | 0.00932 | -0.06 | 83.189
4.5 | 0.837 | 0.00973 | -0.061 | 86.087
5 | 0.896 | 0.01019 | -0.062 | 87.913
5.5 | 0.95 | 0.01068 | -0.064 | 88.912
6 | 0.996 | 0.01123 | -0.065 | 88.661
6.5 | 1.031 | 0.01228 | -0.066 | 83.985
7 | 1.049 | 0.01312 | -0.068 | 79.94
7.5 | 1.032 | 0.01406 | -0.069 | 73.411
8 | 0.911 | 0.01528 | -0.07 | 59.588
8.5 | 0.683 | 0.01671 | -0.071 | 40.85
9 | 0.591 | 0.06152 | -0.038 | 9.61
9.5 | 0.741 | 0.01921 | -0.073 | 38.575
10 | 0.645 | 0.0689 | -0.039 | 9.368
10.5 | 0.813 | 0.01891 | -0.076 | 42.998
11 | 0.84 | 0.02141 | -0.077 | 39.221
11.5 | 0.732 | 0.07556 | -0.046 | 9.689
12 | 0.755 | 0.08674 | -0.042 | 8.701
12.5 | 0.783 | 0.09191 | -0.044 | 8.514
13 | 0.815 | 0.08439 | -0.05 | 9.663
13.5 | 0.838 | 0.09428 | -0.047 | 8.885
14 | 0.866 | 0.10155 | -0.048 | 8.524
14.5 | 0.897 | 0.10462 | -0.052 | 8.57
15 | 0.918 | 0.10854 | -0.049 | 8.461
15.5 | 0.945 | 0.11118 | -0.05 | 8.501
16 | 0.978 | 0.11568 | -0.055 | 8.454
16.5 | 1.012 | 0.11762 | -0.06 | 8.604
17 | 1.032 | 0.13252 | -0.057 | 7.788
17.5 | 1.057 | 0.12727 | -0.057 | 8.303
18 | 1.091 | 0.12973 | -0.061 | 8.407
18.5 | 1.13 | 0.12694 | -0.067 | 8.904
19 | 1.152 | 0.13863 | -0.066 | 8.311
19.5 | 1.163 | 0.14822 | -0.06 | 7.85
20 | 1.194 | 0.15103 | -0.063 | 7.906

## 104. Re 8M Mach 0.50 (2)
BIGFOIL.COM POLAR EXPORT
NACA67-215 a=0.8
NACA67-215 a=0.8 |  |  |  | Cl Max: | 1.0694 | at alpha= | 11 | deg
XFOIL ncrit=9 |  |  |  | L/D Max: | 121.438 | at alpha= | 1 | deg
Re: | 8000000 |  |  | Cd Min: | 0.1318 | at alpha= | 16 | deg
Mach: | 0.5 |  |  | Cl=0 at alpha= | -2.4821 | deg
|  |  |  | @ Cl=0.1, Cd= | 0.0047989
|  |  |  | @ Cl=0.4, Cd= | 0.0080072
|  |  |  | @ Cl=0.6, Cd= | 0.010701
alpha (deg) | Cl | Cd | Cm | Cl/Cd
-14.5 | -0.4252 | 0.10757 | -0.1134 | -3.9528
-14 | -0.4398 | 0.09631 | -0.1203 | -4.5665
-13.5 | -0.4549 | 0.08552 | -0.127 | -5.3192
-13 | -0.4806 | 0.07336 | -0.1346 | -6.5513
-12.5 | -0.4963 | 0.06034 | -0.1435 | -8.2251
-12 | -0.5233 | 0.04877 | -0.1515 | -10.73
-11.5 | -0.564 | 0.03962 | -0.1536 | -14.2352
-11 | -0.6061 | 0.03253 | -0.1502 | -18.632
-10.5 | -0.6523 | 0.02619 | -0.1427 | -24.9065
-10 | -0.6951 | 0.02038 | -0.1323 | -34.107
-9.5 | -0.7181 | 0.01505 | -0.1214 | -47.7143
-9 | -0.6982 | 0.01195 | -0.113 | -58.4268
-8.5 | -0.6556 | 0.01051 | -0.1066 | -62.3787
-8 | -0.6038 | 0.00965 | -0.1018 | -62.5699
-7.5 | -0.5489 | 0.00903 | -0.0978 | -60.7863
-7 | -0.4937 | 0.0085 | -0.0942 | -58.0824
-6.5 | -0.4369 | 0.00807 | -0.0913 | -54.1388
-6 | -0.3805 | 0.00764 | -0.0885 | -49.8037
-5.5 | -0.3236 | 0.00728 | -0.0861 | -44.4505
-5 | -0.2669 | 0.00695 | -0.0838 | -38.4029
-4.5 | -0.2109 | 0.00663 | -0.0816 | -31.81
-4 | -0.1549 | 0.00636 | -0.0796 | -24.3553
-3.5 | -0.1001 | 0.00609 | -0.0774 | -16.4368
-3 | -0.0481 | 0.00584 | -0.0747 | -8.2363
-2.5 | -0.0018 | 0.00559 | -0.0709 | -0.322
-2 | 0.0484 | 0.00524 | -0.0682 | 9.2366
-1.5 | 0.0963 | 0.00484 | -0.065 | 19.8967
-1 | 0.144 | 0.00431 | -0.0619 | 33.4107
-0.5 | 0.1867 | 0.00361 | -0.0578 | 51.7175
0 | 0.2281 | 0.0027 | -0.0535 | 84.4815
0.5 | 0.2955 | 0.0027 | -0.0542 | 109.4444
1 | 0.3546 | 0.00292 | -0.0531 | 121.4384
1.5 | 0.3324 | 0.00396 | -0.0347 | 83.9394
2 | 0.3104 | 0.00526 | -0.0172 | 59.0114
2.5 | 0.3263 | 0.00625 | -0.0079 | 52.208
3 | 0.355 | 0.00706 | -0.0013 | 50.2833
3.5 | 0.3906 | 0.0078 | 0.0039 | 50.0769
4 | 0.4269 | 0.0086 | 0.009 | 49.6395
4.5 | 0.4689 | 0.00933 | 0.013 | 50.2572
5 | 0.5185 | 0.00989 | 0.0158 | 52.4267
5.5 | 0.5714 | 0.01041 | 0.0181 | 54.8895
6 | 0.6245 | 0.01095 | 0.0205 | 57.032
6.5 | 0.6781 | 0.0115 | 0.023 | 58.9652
7 | 0.7322 | 0.01209 | 0.0257 | 60.5624
7.5 | 0.7849 | 0.01277 | 0.0287 | 61.4644
8 | 0.835 | 0.01359 | 0.0323 | 61.4422
8.5 | 0.8879 | 0.01438 | 0.0357 | 61.7455
9 | 0.9371 | 0.01535 | 0.04 | 61.0489
9.5 | 0.9866 | 0.01641 | 0.0445 | 60.1219
10 | 1.0298 | 0.01783 | 0.05 | 57.7566
10.5 | 1.0627 | 0.01989 | 0.0569 | 53.4289
11 | 1.0694 | 0.02346 | 0.0656 | 45.584
11.5 | 1.0517 | 0.02888 | 0.0743 | 36.4162
12 | 1.0172 | 0.03588 | 0.0815 | 28.3501
12.5 | 0.9808 | 0.04389 | 0.0857 | 22.3468
13 | 0.9431 | 0.05326 | 0.0862 | 17.7075
13.5 | 0.9058 | 0.06434 | 0.0827 | 14.0783
14 | 0.8724 | 0.07718 | 0.0752 | 11.3034
14.5 | 0.8484 | 0.09089 | 0.0657 | 9.3344
15 | 0.8274 | 0.10478 | 0.0568 | 7.8965
15.5 | 0.804 | 0.11834 | 0.0484 | 6.794
16 | 0.7833 | 0.1318 | 0.0398 | 5.9431

## 105. Re 10M Mach 0.00 (1)
BIGFOIL.COM POLAR EXPORT
NACA67-215 a=0.8
NACA67-215 a=0.8 |  |  |  | Cl Max: | 1.302 | at alpha= | 12.5 | deg
JavaFoil+Calcfoil stall+Eppler ext transition |  |  |  | L/D Max: | 104.624 | at alpha= | 7 | deg
Re: | 10000000 |  |  | Cd Min: | 0.00379 | at alpha= | 0 | deg
Mach: | 0 |  |  | Cl=0 at alpha= | -1.6371 | deg
|  |  |  | @ Cl=0.1, Cd= | 0.0043145
|  |  |  | @ Cl=0.4, Cd= | 0.0050727
|  |  |  | @ Cl=0.6, Cd= | 0.0067122
alpha (deg) | Cl | Cd | Cm | Cl/Cd
-19 | -0.775 | 0.13884 | 0.002 | -5.584
-18.5 | -0.792 | 0.13158 | 0.001 | -6.019
-18 | -0.811 | 0.11944 | 0.001 | -6.789
-17.5 | -0.827 | 0.11121 | 0 | -7.433
-17 | -0.842 | 0.10321 | -0.001 | -8.154
-16.5 | -0.85 | 0.10034 | -0.001 | -8.474
-16 | -0.861 | 0.09378 | -0.002 | -9.177
-15.5 | -0.877 | 0.08136 | -0.003 | -10.777
-15 | -1.001 | 0.02244 | -0.005 | -44.616
-14.5 | -1 | 0.02229 | -0.006 | -44.876
-14 | -1.02 | 0.01639 | -0.007 | -62.242
-13.5 | -1.02 | 0.01494 | -0.009 | -68.242
-13 | -1.014 | 0.01395 | -0.01 | -72.652
-12.5 | -1.004 | 0.01293 | -0.011 | -77.617
-12 | -0.989 | 0.01216 | -0.012 | -81.279
-11.5 | -0.969 | 0.01152 | -0.013 | -84.151
-11 | -0.945 | 0.01095 | -0.015 | -86.322
-10.5 | -0.918 | 0.01047 | -0.016 | -87.646
-10 | -0.886 | 0.00998 | -0.017 | -88.768
-9.5 | -0.851 | 0.00949 | -0.018 | -89.623
-9 | -0.812 | 0.00901 | -0.02 | -90.075
-8.5 | -0.769 | 0.0087 | -0.021 | -88.41
-8 | -0.724 | 0.0083 | -0.022 | -87.199
-7.5 | -0.676 | 0.00797 | -0.023 | -84.875
-7 | -0.626 | 0.00767 | -0.025 | -81.578
-6.5 | -0.573 | 0.00739 | -0.026 | -77.575
-6 | -0.519 | 0.00712 | -0.027 | -72.833
-5.5 | -0.463 | 0.00687 | -0.028 | -67.366
-5 | -0.405 | 0.00664 | -0.03 | -60.93
-4.5 | -0.346 | 0.00544 | -0.031 | -63.614
-4 | -0.287 | 0.0053 | -0.032 | -54.117
-3.5 | -0.227 | 0.00556 | -0.033 | -40.831
-3 | -0.167 | 0.00539 | -0.035 | -30.892
-2.5 | -0.106 | 0.00523 | -0.036 | -20.214
-2 | -0.045 | 0.00478 | -0.037 | -9.338
-1.5 | 0.017 | 0.0048 | -0.039 | 3.471
-1 | 0.078 | 0.00446 | -0.04 | 17.542
-0.5 | 0.14 | 0.00405 | -0.041 | 34.477
0 | 0.201 | 0.00379 | -0.042 | 52.909
0.5 | 0.262 | 0.0044 | -0.043 | 59.465
1 | 0.322 | 0.00472 | -0.045 | 68.3
1.5 | 0.383 | 0.00492 | -0.046 | 77.921
2 | 0.442 | 0.00545 | -0.047 | 81.2
2.5 | 0.502 | 0.00586 | -0.048 | 85.71
3 | 0.562 | 0.0063 | -0.049 | 89.074
3.5 | 0.621 | 0.00694 | -0.051 | 89.379
4 | 0.679 | 0.00764 | -0.052 | 88.913
4.5 | 0.736 | 0.00797 | -0.053 | 92.306
5 | 0.792 | 0.00825 | -0.054 | 95.955
5.5 | 0.846 | 0.00852 | -0.055 | 99.301
6 | 0.899 | 0.00884 | -0.057 | 101.669
6.5 | 0.95 | 0.00918 | -0.058 | 103.493
7 | 0.999 | 0.00955 | -0.059 | 104.624
7.5 | 1.045 | 0.01016 | -0.06 | 102.816
8 | 1.088 | 0.01058 | -0.061 | 102.85
8.5 | 1.129 | 0.01098 | -0.062 | 102.804
9 | 1.166 | 0.01153 | -0.064 | 101.118
9.5 | 1.199 | 0.01203 | -0.065 | 99.727
10 | 1.23 | 0.01255 | -0.066 | 97.992
10.5 | 1.256 | 0.01311 | -0.067 | 95.78
11 | 1.277 | 0.0137 | -0.068 | 93.231
11.5 | 1.29 | 0.01431 | -0.069 | 90.158
12 | 1.298 | 0.01501 | -0.07 | 86.517
12.5 | 1.302 | 0.01557 | -0.071 | 83.58
13 | 1.3 | 0.01638 | -0.072 | 79.36
13.5 | 1.294 | 0.01724 | -0.073 | 75.018
14 | 1.283 | 0.0182 | -0.074 | 70.467
14.5 | 1.268 | 0.01912 | -0.075 | 66.28
15 | 1.248 | 0.02036 | -0.076 | 61.317
15.5 | 1.226 | 0.02169 | -0.076 | 56.522
16 | 1.199 | 0.0233 | -0.077 | 51.471
16.5 | 1.166 | 0.02651 | -0.078 | 43.983
17 | 1.128 | 0.03083 | -0.078 | 36.593
17.5 | 1.021 | 0.06461 | -0.07 | 15.797

## 106. Re 10M Mach 0.00 (2)
BIGFOIL.COM POLAR EXPORT
NACA67-215 a=0.8
NACA67-215 a=0.8 |  |  |  | Cl Max: | 1.6725 | at alpha= | 20 | deg
XFOIL ncrit=9 |  |  |  | L/D Max: | 86.2579 | at alpha= | 9.5 | deg
Re: | 10000000 |  |  | Cd Min: | 0.03504 | at alpha= | 20 | deg
Mach: | 0 |  |  | Cl=0 at alpha= | -2.0648 | deg
|  |  |  | @ Cl=0.1, Cd= | 0.0041798
|  |  |  | @ Cl=0.4, Cd= | 0.0058881
|  |  |  | @ Cl=0.6, Cd= | 0.0078787
alpha (deg) | Cl | Cd | Cm | Cl/Cd
-20 | -1.4596 | 0.02629 | -0.1033 | -55.5192
-19.5 | -1.4385 | 0.02458 | -0.1013 | -58.5232
-19 | -1.4215 | 0.0227 | -0.0986 | -62.6211
-18.5 | -1.401 | 0.02111 | -0.0959 | -66.3667
-18 | -1.3783 | 0.0197 | -0.0932 | -69.9645
-17.5 | -1.3489 | 0.01863 | -0.0911 | -72.4047
-17 | -1.3215 | 0.0175 | -0.0884 | -75.5143
-16.5 | -1.2911 | 0.01656 | -0.0861 | -77.965
-16 | -1.2596 | 0.01563 | -0.0837 | -80.5886
-15.5 | -1.226 | 0.01479 | -0.0815 | -82.8938
-15 | -1.1913 | 0.01407 | -0.0793 | -84.6695
-14.5 | -1.1549 | 0.01339 | -0.0772 | -86.2509
-14 | -1.1172 | 0.01275 | -0.0752 | -87.6235
-13.5 | -1.0776 | 0.0122 | -0.0735 | -88.3279
-13 | -1.0377 | 0.01166 | -0.0717 | -88.9966
-12.5 | -0.9985 | 0.01107 | -0.0697 | -90.1987
-12 | -0.958 | 0.01055 | -0.0679 | -90.8057
-11.5 | -0.9171 | 0.01004 | -0.066 | -91.3446
-11 | -0.8741 | 0.0096 | -0.0644 | -91.0521
-10.5 | -0.8307 | 0.00918 | -0.0629 | -90.4902
-10 | -0.7862 | 0.00882 | -0.0615 | -89.1383
-9.5 | -0.7421 | 0.00845 | -0.0599 | -87.8225
-9 | -0.699 | 0.00805 | -0.0581 | -86.8323
-8.5 | -0.6547 | 0.00774 | -0.0564 | -84.5866
-8 | -0.6119 | 0.00744 | -0.0543 | -82.2446
-7.5 | -0.5674 | 0.00721 | -0.0526 | -78.6963
-7 | -0.5184 | 0.00696 | -0.0518 | -74.4828
-6.5 | -0.4679 | 0.00672 | -0.0513 | -69.628
-6 | -0.4164 | 0.00649 | -0.051 | -64.1602
-5.5 | -0.3645 | 0.00627 | -0.0507 | -58.134
-5 | -0.3117 | 0.00607 | -0.0507 | -51.3509
-4.5 | -0.2585 | 0.00587 | -0.0507 | -44.0375
-4 | -0.2051 | 0.00567 | -0.0507 | -36.1728
-3.5 | -0.1513 | 0.00548 | -0.0508 | -27.6095
-3 | -0.0974 | 0.00529 | -0.0509 | -18.4121
-2.5 | -0.0457 | 0.00504 | -0.0506 | -9.0675
-2 | 0.0068 | 0.00476 | -0.0504 | 1.4286
-1.5 | 0.0588 | 0.00446 | -0.0502 | 13.1839
-1 | 0.1088 | 0.00412 | -0.0496 | 26.4078
-0.5 | 0.1592 | 0.00373 | -0.049 | 42.681
0 | 0.2019 | 0.00306 | -0.047 | 65.9804
0.5 | 0.2424 | 0.00293 | -0.0445 | 82.7304
1 | 0.2779 | 0.0036 | -0.0407 | 77.1944
1.5 | 0.2998 | 0.00446 | -0.0341 | 67.2197
2.5 | 0.3591 | 0.00528 | -0.0238 | 68.0114
3 | 0.3914 | 0.00579 | -0.0194 | 67.5993
3.5 | 0.4291 | 0.00622 | -0.0163 | 68.9871
4 | 0.4682 | 0.00665 | -0.0135 | 70.406
4.5 | 0.5071 | 0.00712 | -0.0107 | 71.2219
5 | 0.5503 | 0.0075 | -0.0088 | 73.3733
5.5 | 0.5948 | 0.00784 | -0.0072 | 75.8673
6 | 0.6405 | 0.00818 | -0.0059 | 78.3007
6.5 | 0.6867 | 0.00848 | -0.0047 | 80.9788
7 | 0.7308 | 0.00887 | -0.0031 | 82.3901
7.5 | 0.7769 | 0.0092 | -0.002 | 84.4457
8 | 0.8213 | 0.00961 | -0.0006 | 85.4631
8.5 | 0.8639 | 0.01006 | 0.001 | 85.8748
9 | 0.9064 | 0.01056 | 0.0027 | 85.8333
9.5 | 0.9497 | 0.01101 | 0.0041 | 86.2579
10 | 0.9897 | 0.01158 | 0.0061 | 85.4663
10.5 | 1.0315 | 0.01208 | 0.0077 | 85.3891
11 | 1.073 | 0.01263 | 0.0092 | 84.9565
11.5 | 1.112 | 0.01326 | 0.0111 | 83.8612
12 | 1.151 | 0.01393 | 0.013 | 82.6274
12.5 | 1.1915 | 0.01455 | 0.0145 | 81.89
13 | 1.2288 | 0.01524 | 0.0164 | 80.6299
13.5 | 1.2661 | 0.01598 | 0.0183 | 79.2303
14 | 1.3021 | 0.01681 | 0.0203 | 77.4598
14.5 | 1.3372 | 0.01762 | 0.0223 | 75.891
15.5 | 1.4031 | 0.01955 | 0.0266 | 71.7698
16 | 1.4327 | 0.02072 | 0.029 | 69.1458
16.5 | 1.4576 | 0.02215 | 0.032 | 65.8059
17 | 1.4845 | 0.02352 | 0.0344 | 63.1165
17.5 | 1.5129 | 0.02473 | 0.0367 | 61.1767
18 | 1.5377 | 0.02607 | 0.0393 | 58.9835
18.5 | 1.5926 | 0.02829 | 0.0344 | 56.2955
19 | 1.6457 | 0.03055 | 0.0298 | 53.8691
20 | 1.6725 | 0.03504 | 0.0364 | 47.7312

## 107. Re 10M Mach 0.10 (1)
BIGFOIL.COM POLAR EXPORT
NACA67-215 a=0.8
NACA67-215 a=0.8 |  |  |  | Cl Max: | 1.289 | at alpha= | 12 | deg
JavaFoil+Calcfoil stall+Eppler ext transition |  |  |  | L/D Max: | 104.318 | at alpha= | 7 | deg
Re: | 10000000 |  |  | Cd Min: | 0.0036 | at alpha= | 0 | deg
Mach: | 0.1 |  |  | Cl=0 at alpha= | -1.6371 | deg
|  |  |  | @ Cl=0.1, Cd= | 0.004312
|  |  |  | @ Cl=0.4, Cd= | 0.0050697
|  |  |  | @ Cl=0.6, Cd= | 0.0067122
alpha (deg) | Cl | Cd | Cm | Cl/Cd
-18.5 | -0.745 | 0.13575 | 0.001 | -5.487
-18 | -0.766 | 0.12381 | 0.001 | -6.189
-17.5 | -0.785 | 0.11656 | 0 | -6.732
-17 | -0.802 | 0.10861 | -0.001 | -7.382
-16.5 | -0.815 | 0.10513 | -0.001 | -7.748
-16 | -0.827 | 0.09899 | -0.002 | -8.357
-15.5 | -0.841 | 0.09077 | -0.003 | -9.26
-15 | -0.898 | 0.05305 | -0.004 | -16.919
-14.5 | -0.886 | 0.05961 | -0.005 | -14.859
-14 | -0.997 | 0.01745 | -0.007 | -57.124
-13.5 | -1.002 | 0.01549 | -0.009 | -64.694
-13 | -1 | 0.01432 | -0.01 | -69.786
-12.5 | -0.993 | 0.01317 | -0.011 | -75.381
-12 | -0.981 | 0.01236 | -0.012 | -79.367
-11.5 | -0.963 | 0.01169 | -0.013 | -82.443
-11 | -0.942 | 0.01107 | -0.015 | -85.059
-10.5 | -0.915 | 0.01061 | -0.016 | -86.259
-10 | -0.885 | 0.01009 | -0.017 | -87.695
-9.5 | -0.851 | 0.00955 | -0.018 | -89.068
-9 | -0.813 | 0.00909 | -0.02 | -89.366
-8.5 | -0.771 | 0.00874 | -0.021 | -88.201
-8 | -0.726 | 0.00837 | -0.022 | -86.761
-7.5 | -0.678 | 0.00802 | -0.023 | -84.622
-7 | -0.628 | 0.00772 | -0.025 | -81.394
-6.5 | -0.575 | 0.0074 | -0.026 | -77.716
-6 | -0.521 | 0.00713 | -0.027 | -73.021
-5.5 | -0.465 | 0.00687 | -0.028 | -67.595
-5 | -0.407 | 0.0067 | -0.03 | -60.662
-4.5 | -0.348 | 0.00645 | -0.031 | -53.893
-4 | -0.288 | 0.00532 | -0.032 | -54.15
-3.5 | -0.228 | 0.00559 | -0.034 | -40.763
-3 | -0.167 | 0.00539 | -0.035 | -31.063
-2.5 | -0.106 | 0.00494 | -0.036 | -21.491
-2 | -0.045 | 0.00478 | -0.038 | -9.378
-1.5 | 0.017 | 0.00455 | -0.039 | 3.681
-1 | 0.079 | 0.00446 | -0.04 | 17.614
-0.5 | 0.14 | 0.00403 | -0.041 | 34.831
0 | 0.202 | 0.0036 | -0.042 | 56.037
0.5 | 0.263 | 0.00442 | -0.044 | 59.517
1 | 0.324 | 0.00471 | -0.045 | 68.723
1.5 | 0.385 | 0.00494 | -0.046 | 77.936
2 | 0.444 | 0.00545 | -0.047 | 81.512
2.5 | 0.504 | 0.00587 | -0.049 | 85.979
3 | 0.564 | 0.00634 | -0.05 | 89.007
3.5 | 0.623 | 0.00695 | -0.051 | 89.65
4 | 0.682 | 0.00768 | -0.052 | 88.83
4.5 | 0.739 | 0.00802 | -0.053 | 92.195
5 | 0.795 | 0.0083 | -0.055 | 95.825
5.5 | 0.85 | 0.00858 | -0.056 | 99.096
6 | 0.903 | 0.00889 | -0.057 | 101.511
6.5 | 0.954 | 0.00922 | -0.058 | 103.408
7 | 1.002 | 0.00961 | -0.059 | 104.318
7.5 | 1.048 | 0.01024 | -0.06 | 102.397
8 | 1.091 | 0.01066 | -0.062 | 102.392
8.5 | 1.131 | 0.01109 | -0.063 | 101.981
9 | 1.167 | 0.01158 | -0.064 | 100.812
9.5 | 1.2 | 0.01215 | -0.065 | 98.75
10 | 1.229 | 0.01267 | -0.066 | 97.005
10.5 | 1.254 | 0.01324 | -0.067 | 94.651
11 | 1.273 | 0.01386 | -0.068 | 91.849
11.5 | 1.284 | 0.0145 | -0.069 | 88.556
12 | 1.289 | 0.01522 | -0.07 | 84.691
12.5 | 1.289 | 0.01588 | -0.071 | 81.145
13 | 1.284 | 0.01667 | -0.072 | 77.003
13.5 | 1.273 | 0.01756 | -0.073 | 72.489
14 | 1.258 | 0.01853 | -0.074 | 67.896
14.5 | 1.238 | 0.0196 | -0.075 | 63.205
15 | 1.214 | 0.02113 | -0.076 | 57.434
15.5 | 1.186 | 0.02269 | -0.077 | 52.254
16 | 1.152 | 0.025 | -0.077 | 46.089
16.5 | 1.114 | 0.0284 | -0.077 | 39.235
17 | 0.989 | 0.06884 | -0.067 | 14.359

## 108. Re 10M Mach 0.10 (2)
BIGFOIL.COM POLAR EXPORT
NACA67-215 a=0.8
NACA67-215 a=0.8 |  |  |  | Cl Max: | 1.6702 | at alpha= | 20 | deg
XFOIL ncrit=9 |  |  |  | L/D Max: | 85.2735 | at alpha= | 9.5 | deg
Re: | 10000000 |  |  | Cd Min: | 0.03698 | at alpha= | 20 | deg
Mach: | 0.1 |  |  | Cl=0 at alpha= | -2.0729 | deg
|  |  |  | @ Cl=0.1, Cd= | 0.0041952
|  |  |  | @ Cl=0.4, Cd= | 0.0058828
|  |  |  | @ Cl=0.6, Cd= | 0.0079413
alpha (deg) | Cl | Cd | Cm | Cl/Cd
-20 | -1.4497 | 0.02831 | -0.1089 | -51.2081
-19.5 | -1.4316 | 0.02626 | -0.1067 | -54.5164
-19 | -1.4166 | 0.02409 | -0.104 | -58.8045
-18.5 | -1.3981 | 0.02228 | -0.101 | -62.7513
-18 | -1.377 | 0.02067 | -0.0981 | -66.6183
-17.5 | -1.3496 | 0.01945 | -0.0956 | -69.3882
-17 | -1.3237 | 0.01817 | -0.0926 | -72.8509
-16.5 | -1.2932 | 0.01716 | -0.0901 | -75.3613
-16 | -1.262 | 0.01613 | -0.0875 | -78.2393
-15.5 | -1.2299 | 0.01521 | -0.0849 | -80.8613
-15 | -1.1948 | 0.01443 | -0.0826 | -82.7997
-14.5 | -1.1587 | 0.01369 | -0.0802 | -84.6384
-14 | -1.1213 | 0.013 | -0.078 | -86.2538
-13.5 | -1.0813 | 0.01241 | -0.0761 | -87.1313
-13 | -1.0415 | 0.01184 | -0.0741 | -87.9645
-12.5 | -1.0008 | 0.01128 | -0.0722 | -88.7234
-12 | -0.9607 | 0.01071 | -0.0701 | -89.7012
-11.5 | -0.9192 | 0.01018 | -0.0681 | -90.2947
-11 | -0.8764 | 0.00971 | -0.0664 | -90.2575
-10.5 | -0.8324 | 0.00927 | -0.0648 | -89.795
-10 | -0.7878 | 0.00889 | -0.0632 | -88.6164
-9.5 | -0.7427 | 0.00853 | -0.0617 | -87.0692
-9 | -0.6992 | 0.00811 | -0.0598 | -86.2145
-8.5 | -0.6545 | 0.00779 | -0.0581 | -84.018
-8 | -0.6106 | 0.00747 | -0.0561 | -81.7403
-7.5 | -0.5673 | 0.00723 | -0.054 | -78.4647
-7 | -0.5192 | 0.00699 | -0.0528 | -74.2775
-6.5 | -0.4687 | 0.00674 | -0.0522 | -69.5401
-6 | -0.417 | 0.00651 | -0.0518 | -64.0553
-5.5 | -0.3651 | 0.00628 | -0.0515 | -58.1369
-5 | -0.312 | 0.00608 | -0.0514 | -51.3158
-4.5 | -0.2587 | 0.00588 | -0.0513 | -43.9966
-4 | -0.205 | 0.00568 | -0.0513 | -36.0915
-3.5 | -0.151 | 0.00549 | -0.0514 | -27.5046
-3 | -0.0969 | 0.0053 | -0.0514 | -18.283
-2.5 | -0.0451 | 0.00505 | -0.0511 | -8.9307
-2 | 0.0077 | 0.00477 | -0.0509 | 1.6143
-1.5 | 0.0598 | 0.00446 | -0.0506 | 13.4081
-1 | 0.1099 | 0.00413 | -0.0499 | 26.6102
-0.5 | 0.1605 | 0.00373 | -0.0494 | 43.0295
0 | 0.2031 | 0.00304 | -0.0473 | 66.8092
0.5 | 0.2441 | 0.00291 | -0.0448 | 83.8832
1 | 0.2793 | 0.00359 | -0.0409 | 77.7994
1.5 | 0.2998 | 0.00447 | -0.0339 | 67.0694
2 | 0.3272 | 0.00491 | -0.0282 | 66.6395
2.5 | 0.3572 | 0.0053 | -0.0231 | 67.3962
3.5 | 0.4277 | 0.00626 | -0.0156 | 68.3227
4 | 0.4665 | 0.0067 | -0.0126 | 69.6269
4.5 | 0.5062 | 0.00717 | -0.0099 | 70.5997
5 | 0.549 | 0.00756 | -0.0079 | 72.619
5.5 | 0.5944 | 0.0079 | -0.0064 | 75.2405
6 | 0.6405 | 0.00824 | -0.0051 | 77.7306
6.5 | 0.6861 | 0.00856 | -0.0037 | 80.1519
7 | 0.7312 | 0.00894 | -0.0022 | 81.7897
7.5 | 0.7778 | 0.00928 | -0.0011 | 83.8147
8 | 0.8214 | 0.00972 | 0.0006 | 84.5062
8.5 | 0.8646 | 0.01018 | 0.0022 | 84.9312
9 | 0.9078 | 0.01068 | 0.0038 | 85
9.5 | 0.9508 | 0.01115 | 0.0054 | 85.2735
10 | 0.9914 | 0.01172 | 0.0074 | 84.5904
10.5 | 1.0339 | 0.01224 | 0.009 | 84.469
11 | 1.0753 | 0.01281 | 0.0108 | 83.9422
11.5 | 1.1143 | 0.01347 | 0.0128 | 82.7246
12 | 1.1545 | 0.01412 | 0.0146 | 81.7635
12.5 | 1.1944 | 0.01479 | 0.0164 | 80.7573
13 | 1.2323 | 0.0155 | 0.0184 | 79.5032
13.5 | 1.2704 | 0.01626 | 0.0203 | 78.1304
14 | 1.3046 | 0.01719 | 0.0227 | 75.893
14.5 | 1.3414 | 0.01801 | 0.0246 | 74.4808
15 | 1.3724 | 0.01914 | 0.0272 | 71.7032
15.5 | 1.4067 | 0.02008 | 0.0293 | 70.0548
16 | 1.4339 | 0.02142 | 0.0322 | 66.9421
16.5 | 1.4623 | 0.02276 | 0.0348 | 64.2487
17 | 1.4866 | 0.02432 | 0.0378 | 61.1266
17.5 | 1.5171 | 0.02552 | 0.0399 | 59.4475
18 | 1.5411 | 0.02705 | 0.0426 | 56.9723
18.5 | 1.5951 | 0.0295 | 0.0379 | 54.0712
19 | 1.647 | 0.03199 | 0.0336 | 51.4848
20 | 1.6702 | 0.03698 | 0.0405 | 45.165

## 109. Re 10M Mach 0.25 (1)
BIGFOIL.COM POLAR EXPORT
NACA67-215 a=0.8
NACA67-215 a=0.8 |  |  |  | Cl Max: | 1.232 | at alpha= | 11 | deg
JavaFoil+Calcfoil stall+Eppler ext transition |  |  |  | L/D Max: | 101.395 | at alpha= | 6.5 | deg
Re: | 10000000 |  |  | Cd Min: | 0.00411 | at alpha= | -0.5 | deg
Mach: | 0.25 |  |  | Cl=0 at alpha= | -1.6349 | deg
|  |  |  | @ Cl=0.1, Cd= | 0.004131
|  |  |  | @ Cl=0.4, Cd= | 0.0050659
|  |  |  | @ Cl=0.6, Cd= | 0.0067303
alpha (deg) | Cl | Cd | Cm | Cl/Cd
-16.5 | -0.523 | 0.12402 | -0.001 | -4.214
-16 | -0.567 | 0.11669 | -0.002 | -4.861
-15.5 | -0.608 | 0.1102 | -0.002 | -5.519
-15 | -0.645 | 0.10348 | -0.003 | -6.229
-14.5 | -0.679 | 0.09494 | -0.004 | -7.148
-14 | -0.709 | 0.08646 | -0.005 | -8.199
-13.5 | -0.733 | 0.07984 | -0.006 | -9.181
-13 | -0.782 | 0.05395 | -0.008 | -14.493
-12.5 | -0.894 | 0.01645 | -0.011 | -54.346
-12 | -0.909 | 0.01415 | -0.012 | -64.222
-11.5 | -0.911 | 0.01295 | -0.014 | -70.354
-11 | -0.906 | 0.01205 | -0.015 | -75.134
-10.5 | -0.892 | 0.01141 | -0.016 | -78.151
-10 | -0.872 | 0.01074 | -0.018 | -81.16
-9.5 | -0.846 | 0.01018 | -0.019 | -83.062
-9 | -0.814 | 0.00961 | -0.02 | -84.682
-8.5 | -0.776 | 0.00911 | -0.021 | -85.235
-8 | -0.735 | 0.00871 | -0.023 | -84.347
-7.5 | -0.689 | 0.00833 | -0.024 | -82.718
-7 | -0.64 | 0.00797 | -0.025 | -80.294
-6.5 | -0.587 | 0.00764 | -0.027 | -76.907
-6 | -0.533 | 0.00735 | -0.028 | -72.495
-5.5 | -0.476 | 0.00705 | -0.029 | -67.402
-5 | -0.417 | 0.00682 | -0.031 | -61.083
-4.5 | -0.356 | 0.0066 | -0.032 | -53.983
-4 | -0.296 | 0.0064 | -0.033 | -46.196
-3.5 | -0.234 | 0.00619 | -0.034 | -37.819
-3 | -0.172 | 0.00508 | -0.036 | -33.794
-2.5 | -0.109 | 0.00504 | -0.037 | -21.634
-2 | -0.046 | 0.00458 | -0.038 | -10.049
-1.5 | 0.017 | 0.00466 | -0.04 | 3.687
-1 | 0.081 | 0.00414 | -0.041 | 19.492
-0.5 | 0.144 | 0.00411 | -0.042 | 35.134
0 | 0.207 | 0.00411 | -0.044 | 50.352
0.5 | 0.27 | 0.00448 | -0.045 | 60.284
1 | 0.333 | 0.00479 | -0.046 | 69.476
1.5 | 0.395 | 0.00502 | -0.047 | 78.79
2 | 0.456 | 0.00558 | -0.049 | 81.704
2.5 | 0.518 | 0.00602 | -0.05 | 86.064
3 | 0.579 | 0.00651 | -0.051 | 88.91
3.5 | 0.64 | 0.00715 | -0.052 | 89.49
4 | 0.7 | 0.00791 | -0.054 | 88.418
4.5 | 0.758 | 0.00825 | -0.055 | 91.941
5 | 0.815 | 0.00857 | -0.056 | 95.065
5.5 | 0.87 | 0.00887 | -0.057 | 98.068
6 | 0.923 | 0.0092 | -0.058 | 100.313
6.5 | 0.973 | 0.0096 | -0.06 | 101.395
7 | 1.021 | 0.01021 | -0.061 | 100.022
7.5 | 1.065 | 0.01071 | -0.062 | 99.378
8 | 1.105 | 0.01118 | -0.063 | 98.858
8.5 | 1.14 | 0.01174 | -0.064 | 97.147
9 | 1.171 | 0.01229 | -0.066 | 95.25
9.5 | 1.196 | 0.01288 | -0.067 | 92.806
10 | 1.215 | 0.01347 | -0.068 | 90.234
10.5 | 1.228 | 0.01421 | -0.069 | 86.427
11 | 1.232 | 0.01498 | -0.07 | 82.242
11.5 | 1.223 | 0.01579 | -0.071 | 77.45
12 | 1.205 | 0.01667 | -0.072 | 72.302
12.5 | 1.178 | 0.01765 | -0.073 | 66.735
13 | 1.141 | 0.0189 | -0.074 | 60.381
13.5 | 1.096 | 0.02061 | -0.075 | 53.155
14 | 1.038 | 0.02324 | -0.075 | 44.657
14.5 | 0.946 | 0.03387 | -0.073 | 27.938
15 | 0.791 | 0.08736 | -0.056 | 9.053
15.5 | 0.715 | 0.10967 | -0.047 | 6.519
16 | 0.651 | 0.11762 | -0.046 | 5.531

## 110. Re 10M Mach 0.25 (2)
BIGFOIL.COM POLAR EXPORT
NACA67-215 a=0.8
NACA67-215 a=0.8 |  |  |  | Cl Max: | 1.6077 | at alpha= | 19 | deg
XFOIL ncrit=9 |  |  |  | L/D Max: | 88.5965 | at alpha= | 0.5 | deg
Re: | 10000000 |  |  | Cd Min: | 0.05681 | at alpha= | -20 | deg
Mach: | 0.25 |  |  | Cl=0 at alpha= | -2.1186 | deg
|  |  |  | @ Cl=0.1, Cd= | 0.0042695
|  |  |  | @ Cl=0.4, Cd= | 0.006252
|  |  |  | @ Cl=0.6, Cd= | 0.0083185
alpha (deg) | Cl | Cd | Cm | Cl/Cd
-20 | -1.2411 | 0.05681 | -0.1271 | -21.8465
-19.5 | -1.2398 | 0.05055 | -0.1295 | -24.5262
-19 | -1.2877 | 0.04063 | -0.1316 | -31.6933
-18.5 | -1.3103 | 0.03435 | -0.1299 | -38.1456
-18 | -1.3097 | 0.03043 | -0.127 | -43.0398
-17.5 | -1.3016 | 0.02731 | -0.1236 | -47.6602
-17 | -1.2939 | 0.02442 | -0.1193 | -52.9853
-16.5 | -1.2775 | 0.02222 | -0.1151 | -57.4932
-16 | -1.2555 | 0.02035 | -0.1109 | -61.6953
-15.5 | -1.2341 | 0.01851 | -0.1064 | -66.6721
-15 | -1.2031 | 0.01722 | -0.1025 | -69.8664
-14.5 | -1.1718 | 0.01595 | -0.0986 | -73.4671
-14 | -1.1368 | 0.01483 | -0.0949 | -76.6554
-13.5 | -1.0989 | 0.01392 | -0.0916 | -78.944
-13 | -1.0591 | 0.01306 | -0.0885 | -81.0949
-12.5 | -1.0177 | 0.01233 | -0.0855 | -82.5385
-12 | -0.9744 | 0.0117 | -0.0829 | -83.2821
-11.5 | -0.9316 | 0.01103 | -0.0801 | -84.4606
-11 | -0.8876 | 0.0104 | -0.0775 | -85.3462
-10.5 | -0.8425 | 0.00983 | -0.0751 | -85.707
-10 | -0.7961 | 0.00936 | -0.073 | -85.0534
-9.5 | -0.749 | 0.00891 | -0.0709 | -84.0629
-9 | -0.7018 | 0.00851 | -0.0689 | -82.4677
-8.5 | -0.6551 | 0.00809 | -0.0668 | -80.9765
-8 | -0.6079 | 0.00774 | -0.0649 | -78.5401
-7.5 | -0.5613 | 0.0074 | -0.0627 | -75.8514
-7 | -0.5142 | 0.00711 | -0.0607 | -72.3207
-6.5 | -0.4688 | 0.00683 | -0.0583 | -68.6384
-6 | -0.4187 | 0.00662 | -0.0569 | -63.2477
-5.5 | -0.3665 | 0.00637 | -0.056 | -57.5353
-5 | -0.3125 | 0.00617 | -0.0556 | -50.6483
-4.5 | -0.2586 | 0.00594 | -0.0551 | -43.5354
-4 | -0.2038 | 0.00575 | -0.0548 | -35.4435
-3.5 | -0.1487 | 0.00556 | -0.0547 | -26.7446
-3 | -0.0937 | 0.00536 | -0.0545 | -17.4813
-2.5 | -0.0405 | 0.00511 | -0.054 | -7.9256
-2 | 0.0126 | 0.00482 | -0.0535 | 2.6141
-1.5 | 0.0657 | 0.0045 | -0.0531 | 14.6
-1 | 0.1163 | 0.00416 | -0.0521 | 27.9567
-0.5 | 0.167 | 0.00372 | -0.0513 | 44.8925
0 | 0.2102 | 0.003 | -0.049 | 70.0667
0.5 | 0.2525 | 0.00285 | -0.0463 | 88.5965
1 | 0.2881 | 0.00352 | -0.0421 | 81.8466
2 | 0.3166 | 0.00495 | -0.0245 | 63.9596
2.5 | 0.3468 | 0.00546 | -0.0192 | 63.5165
3 | 0.3807 | 0.00602 | -0.0148 | 63.2392
3.5 | 0.4198 | 0.00649 | -0.0116 | 64.6841
4 | 0.4594 | 0.00696 | -0.0085 | 66.0057
4.5 | 0.4999 | 0.00748 | -0.0056 | 66.8316
5 | 0.5446 | 0.00788 | -0.0035 | 69.1117
5.5 | 0.5909 | 0.00825 | -0.0018 | 71.6242
6 | 0.6387 | 0.00861 | -0.0003 | 74.1812
6.5 | 0.6861 | 0.00897 | 0.0012 | 76.4883
7 | 0.7324 | 0.00939 | 0.003 | 77.9979
7.5 | 0.7803 | 0.00977 | 0.0044 | 79.8669
8 | 0.8263 | 0.01024 | 0.0062 | 80.6934
8.5 | 0.8695 | 0.01081 | 0.0085 | 80.4348
9 | 0.9143 | 0.01136 | 0.0104 | 80.4842
9.5 | 0.9589 | 0.01192 | 0.0124 | 80.4446
10 | 1.0017 | 0.01252 | 0.0148 | 80.008
10.5 | 1.0443 | 0.01319 | 0.0171 | 79.1736
11 | 1.0875 | 0.01385 | 0.0193 | 78.5199
11.5 | 1.1275 | 0.01465 | 0.022 | 76.9625
12 | 1.1708 | 0.01537 | 0.0242 | 76.1744
12.5 | 1.2111 | 0.01622 | 0.0268 | 74.6671
13 | 1.2507 | 0.01713 | 0.0294 | 73.0123
13.5 | 1.2888 | 0.01813 | 0.0322 | 71.0866
14 | 1.3227 | 0.01939 | 0.0355 | 68.2156
14.5 | 1.3575 | 0.02062 | 0.0386 | 65.8341
15 | 1.3865 | 0.02222 | 0.0422 | 62.3987
15.5 | 1.42 | 0.02357 | 0.0453 | 60.2461
16 | 1.4478 | 0.02532 | 0.0488 | 57.1801
16.5 | 1.4736 | 0.02726 | 0.0523 | 54.0572
17 | 1.4963 | 0.02946 | 0.0558 | 50.7909
17.5 | 1.5169 | 0.03186 | 0.0594 | 47.6114
18 | 1.535 | 0.03476 | 0.0623 | 44.16
18.5 | 1.5783 | 0.03889 | 0.0588 | 40.5837
19 | 1.6077 | 0.04436 | 0.0555 | 36.2421
20 | 1.5869 | 0.05495 | 0.0619 | 28.879

## 111. Re 10M Mach 0.50 (1)
BIGFOIL.COM POLAR EXPORT
NACA67-215 a=0.8
NACA67-215 a=0.8 |  |  |  | Cl Max: | 1.196 | at alpha= | 20 | deg
JavaFoil+Calcfoil stall+Eppler ext transition |  |  |  | L/D Max: | 92.455 | at alpha= | 5.5 | deg
Re: | 10000000 |  |  | Cd Min: | 0.00401 | at alpha= | 0 | deg
Mach: | 0.5 |  |  | Cl=0 at alpha= | -1.6357 | deg
|  |  |  | @ Cl=0.1, Cd= | 0.004408
|  |  |  | @ Cl=0.4, Cd= | 0.0052843
|  |  |  | @ Cl=0.6, Cd= | 0.0070409
alpha (deg) | Cl | Cd | Cm | Cl/Cd
-20 | -1.028 | 0.14311 | 0.004 | -7.184
-19.5 | -0.996 | 0.14098 | 0.003 | -7.068
-19 | -0.965 | 0.13908 | 0.002 | -6.936
-18.5 | -0.936 | 0.13496 | 0.002 | -6.935
-18 | -0.913 | 0.13463 | 0.001 | -6.782
-17.5 | -0.887 | 0.12536 | 0 | -7.074
-17 | -0.855 | 0.1226 | -0.001 | -6.975
-16.5 | -0.826 | 0.11949 | -0.001 | -6.91
-16 | -0.798 | 0.11251 | -0.002 | -7.096
-15.5 | -0.771 | 0.10543 | -0.003 | -7.315
-15 | -0.745 | 0.10745 | -0.003 | -6.937
-14.5 | -0.714 | 0.113 | -0.004 | -6.319
-14 | -0.689 | 0.0956 | -0.005 | -7.209
-13.5 | -0.663 | 0.08768 | -0.006 | -7.559
-13 | -0.641 | 0.07665 | -0.007 | -8.365
-12.5 | -0.605 | 0.09076 | -0.007 | -6.665
-12 | -0.577 | 0.08353 | -0.007 | -6.911
-11.5 | -0.551 | 0.0742 | -0.009 | -7.43
-11 | -0.526 | 0.06644 | -0.01 | -7.918
-10.5 | -0.517 | 0.04805 | -0.014 | -10.757
-10 | -0.466 | 0.07209 | -0.01 | -6.459
-9.5 | -0.439 | 0.06137 | -0.011 | -7.158
-9 | -0.418 | 0.05062 | -0.014 | -8.256
-8.5 | -0.383 | 0.05819 | -0.012 | -6.576
-8 | -0.473 | 0.04995 | -0.014 | -9.462
-7.5 | -0.664 | 0.01038 | -0.027 | -64.007
-7 | -0.657 | 0.00949 | -0.028 | -69.223
-6.5 | -0.623 | 0.00888 | -0.03 | -70.127
-6 | -0.575 | 0.00837 | -0.031 | -68.732
-5.5 | -0.519 | 0.00797 | -0.033 | -65.154
-5 | -0.458 | 0.00759 | -0.034 | -60.344
-4.5 | -0.393 | 0.00726 | -0.035 | -54.16
-4 | -0.327 | 0.00688 | -0.037 | -47.567
-3.5 | -0.259 | 0.0066 | -0.038 | -39.298
-3 | -0.191 | 0.00618 | -0.04 | -30.885
-2.5 | -0.121 | 0.00595 | -0.041 | -20.368
-2 | -0.051 | 0.00511 | -0.043 | -10.014
-1.5 | 0.019 | 0.00452 | -0.044 | 4.237
-1 | 0.09 | 0.00447 | -0.046 | 20.125
-0.5 | 0.161 | 0.00403 | -0.047 | 39.974
0 | 0.231 | 0.00401 | -0.049 | 57.517
0.5 | 0.301 | 0.00469 | -0.05 | 64.082
1 | 0.37 | 0.00516 | -0.051 | 71.738
1.5 | 0.44 | 0.00545 | -0.053 | 80.754
2 | 0.507 | 0.00622 | -0.054 | 81.588
2.5 | 0.576 | 0.00674 | -0.055 | 85.38
3 | 0.643 | 0.00758 | -0.057 | 84.918
3.5 | 0.71 | 0.00854 | -0.058 | 83.137
4 | 0.776 | 0.00901 | -0.06 | 86.074
4.5 | 0.838 | 0.00938 | -0.061 | 89.324
5 | 0.897 | 0.00984 | -0.062 | 91.161
5.5 | 0.95 | 0.01028 | -0.064 | 92.455
6 | 0.997 | 0.01083 | -0.065 | 92.006
6.5 | 1.032 | 0.01181 | -0.066 | 87.352
7 | 1.049 | 0.0126 | -0.068 | 83.304
7.5 | 1.033 | 0.01353 | -0.069 | 76.37
8 | 0.911 | 0.01469 | -0.07 | 62.015
8.5 | 0.683 | 0.01605 | -0.071 | 42.583
9 | 0.592 | 0.06083 | -0.039 | 9.727
9.5 | 0.747 | 0.01757 | -0.074 | 42.521
10 | 0.646 | 0.06764 | -0.04 | 9.553
10.5 | 0.814 | 0.0181 | -0.077 | 44.971
11 | 0.844 | 0.0199 | -0.077 | 42.404
11.5 | 0.739 | 0.07026 | -0.051 | 10.522
12 | 0.756 | 0.08476 | -0.044 | 8.918
12.5 | 0.783 | 0.091 | -0.045 | 8.606
13 | 0.901 | 0.04197 | -0.074 | 21.46
13.5 | 0.84 | 0.09272 | -0.048 | 9.055
14 | 0.868 | 0.09845 | -0.05 | 8.819
14.5 | 0.9 | 0.10154 | -0.054 | 8.859
15 | 0.919 | 0.10402 | -0.05 | 8.837
15.5 | 0.949 | 0.10834 | -0.053 | 8.762
16 | 0.984 | 0.11042 | -0.058 | 8.908
16.5 | 1.019 | 0.11124 | -0.062 | 9.158
17 | 1.033 | 0.13059 | -0.058 | 7.91
17.5 | 1.062 | 0.1228 | -0.059 | 8.645
18 | 1.103 | 0.11922 | -0.066 | 9.248
18.5 | 1.145 | 0.1144 | -0.071 | 10.005
19 | 1.158 | 0.13243 | -0.068 | 8.74
19.5 | 1.167 | 0.16011 | -0.062 | 7.291
20 | 1.196 | 0.16378 | -0.064 | 7.305

## 112. Re 10M Mach 0.50 (2)
BIGFOIL.COM POLAR EXPORT
NACA67-215 a=0.8
NACA67-215 a=0.8 |  |  |  | Cl Max: | 1.087 | at alpha= | 11 | deg
XFOIL ncrit=9 |  |  |  | L/D Max: | 111.326 | at alpha= | 0.5 | deg
Re: | 10000000 |  |  | Cd Min: | 0.12909 | at alpha= | 16 | deg
Mach: | 0.5 |  |  | Cl=0 at alpha= | -2.436 | deg
|  |  |  | @ Cl=0.1, Cd= | 0.00472
|  |  |  | @ Cl=0.4, Cd= | 0.0078052
|  |  |  | @ Cl=0.6, Cd= | 0.01022
alpha (deg) | Cl | Cd | Cm | Cl/Cd
-14.5 | -0.4518 | 0.10299 | -0.1169 | -4.3868
-14 | -0.4676 | 0.09186 | -0.1239 | -5.0904
-13.5 | -0.4808 | 0.08146 | -0.1303 | -5.9023
-13 | -0.5034 | 0.06953 | -0.1379 | -7.24
-12.5 | -0.5171 | 0.05687 | -0.1469 | -9.0927
-12 | -0.5457 | 0.04627 | -0.1534 | -11.7938
-11.5 | -0.5862 | 0.03778 | -0.1541 | -15.5161
-11 | -0.6258 | 0.03109 | -0.15 | -20.1287
-10.5 | -0.6698 | 0.02502 | -0.1419 | -26.7706
-10 | -0.7107 | 0.01947 | -0.1311 | -36.5023
-9.5 | -0.7342 | 0.01421 | -0.1198 | -51.6678
-9 | -0.712 | 0.01135 | -0.1113 | -62.7313
-8.5 | -0.6679 | 0.01005 | -0.105 | -66.4577
-8 | -0.6148 | 0.00926 | -0.1002 | -66.3931
-7.5 | -0.5599 | 0.00863 | -0.0962 | -64.8783
-7 | -0.5024 | 0.00814 | -0.0929 | -61.7199
-6.5 | -0.4463 | 0.00768 | -0.0898 | -58.112
-6 | -0.389 | 0.00729 | -0.0871 | -53.3608
-5.5 | -0.3318 | 0.00696 | -0.0847 | -47.6724
-5 | -0.2755 | 0.00662 | -0.0823 | -41.6163
-4.5 | -0.2187 | 0.00634 | -0.0802 | -34.4953
-4 | -0.1636 | 0.00607 | -0.0779 | -26.9522
-3.5 | -0.1099 | 0.00581 | -0.0755 | -18.9157
-3 | -0.059 | 0.00563 | -0.0725 | -10.4796
-2.5 | -0.0068 | 0.00543 | -0.0699 | -1.2523
-2 | 0.0463 | 0.00509 | -0.0677 | 9.0963
-1.5 | 0.1 | 0.00472 | -0.0657 | 21.1864
-1 | 0.1506 | 0.00429 | -0.0631 | 35.1049
0 | 0.2381 | 0.00289 | -0.0555 | 82.3875
0.5 | 0.2939 | 0.00264 | -0.0539 | 111.3258
1 | 0.3255 | 0.0033 | -0.0471 | 98.6364
1.5 | 0.3002 | 0.00426 | -0.0281 | 70.4695
2 | 0.2911 | 0.00544 | -0.0135 | 53.511
2.5 | 0.3161 | 0.00629 | -0.006 | 50.2544
3 | 0.3519 | 0.007 | -0.0007 | 50.2714
3.5 | 0.3924 | 0.00767 | 0.0036 | 51.1604
4 | 0.4323 | 0.00838 | 0.008 | 51.5871
4.5 | 0.4766 | 0.00904 | 0.0117 | 52.7212
5 | 0.5268 | 0.00956 | 0.0145 | 55.1046
5.5 | 0.5796 | 0.01005 | 0.0168 | 57.6716
6 | 0.6348 | 0.01051 | 0.019 | 60.3996
6.5 | 0.6874 | 0.01108 | 0.0217 | 62.0397
7 | 0.742 | 0.01164 | 0.0243 | 63.7457
7.5 | 0.7955 | 0.01228 | 0.0273 | 64.7801
8 | 0.8449 | 0.01311 | 0.0311 | 64.447
8.5 | 0.8976 | 0.01389 | 0.0346 | 64.622
9 | 0.9503 | 0.01474 | 0.0385 | 64.4708
9.5 | 1.0001 | 0.01579 | 0.043 | 63.3376
10 | 1.0465 | 0.01709 | 0.0483 | 61.2346
10.5 | 1.0794 | 0.01908 | 0.0554 | 56.5723
11 | 1.087 | 0.0225 | 0.0644 | 48.3111
11.5 | 1.0706 | 0.02771 | 0.0734 | 38.6359
12 | 1.0372 | 0.03445 | 0.0811 | 30.1074
12.5 | 0.9937 | 0.0427 | 0.0859 | 23.2717
13 | 0.9516 | 0.05225 | 0.0868 | 18.2124
13.5 | 0.9147 | 0.06316 | 0.0836 | 14.4823
14.5 | 0.8574 | 0.0893 | 0.0672 | 9.6013
15 | 0.839 | 0.10285 | 0.0583 | 8.1575
15.5 | 0.8174 | 0.11603 | 0.0503 | 7.0447
16 | 0.7986 | 0.12909 | 0.0419 | 6.1864

## 113. Re 12M Mach 0.00 (1)
BIGFOIL.COM POLAR EXPORT
NACA67-215 a=0.8
NACA67-215 a=0.8 |  |  |  | Cl Max: | 1.302 | at alpha= | 12.5 | deg
JavaFoil+Calcfoil stall+Eppler ext transition |  |  |  | L/D Max: | 107.535 | at alpha= | 7 | deg
Re: | 12000000 |  |  | Cd Min: | 0.0046 | at alpha= | -0.5 | deg
Mach: | 0 |  |  | Cl=0 at alpha= | -1.6371 | deg
|  |  |  | @ Cl=0.1, Cd= | 0.0048516
|  |  |  | @ Cl=0.4, Cd= | 0.0054961
|  |  |  | @ Cl=0.6, Cd= | 0.0066654
alpha (deg) | Cl | Cd | Cm | Cl/Cd
-19 | -0.777 | 0.13593 | 0.002 | -5.715
-18.5 | -0.794 | 0.12891 | 0.002 | -6.156
-18 | -0.813 | 0.11596 | 0.001 | -7.014
-17.5 | -0.829 | 0.10802 | 0 | -7.679
-17 | -0.846 | 0.09819 | -0.001 | -8.62
-16.5 | -0.855 | 0.09582 | -0.001 | -8.919
-16 | -0.866 | 0.08855 | -0.002 | -9.783
-15.5 | -0.883 | 0.0769 | -0.003 | -11.477
-15 | -1.008 | 0.02028 | -0.005 | -49.68
-14.5 | -1.009 | 0.01972 | -0.006 | -51.15
-14 | -1.023 | 0.01559 | -0.007 | -65.626
-13.5 | -1.021 | 0.01431 | -0.009 | -71.369
-13 | -1.014 | 0.01353 | -0.01 | -74.979
-12.5 | -1.005 | 0.01246 | -0.011 | -80.604
-12 | -0.989 | 0.01174 | -0.012 | -84.278
-11.5 | -0.97 | 0.01112 | -0.013 | -87.235
-11 | -0.946 | 0.01058 | -0.015 | -89.461
-10.5 | -0.918 | 0.01015 | -0.016 | -90.517
-10 | -0.887 | 0.00967 | -0.017 | -91.728
-9.5 | -0.851 | 0.00918 | -0.018 | -92.694
-9 | -0.812 | 0.00873 | -0.02 | -93.005
-8.5 | -0.77 | 0.00841 | -0.021 | -91.567
-8 | -0.725 | 0.00806 | -0.022 | -89.968
-7.5 | -0.677 | 0.00775 | -0.023 | -87.316
-7 | -0.626 | 0.00745 | -0.025 | -84.091
-6.5 | -0.574 | 0.00719 | -0.026 | -79.766
-6 | -0.519 | 0.00693 | -0.027 | -74.873
-5.5 | -0.463 | 0.00668 | -0.028 | -69.318
-5 | -0.405 | 0.00547 | -0.03 | -74.095
-4.5 | -0.346 | 0.00529 | -0.031 | -65.446
-4 | -0.287 | 0.00558 | -0.032 | -51.415
-3.5 | -0.227 | 0.00543 | -0.033 | -41.811
-3 | -0.167 | 0.00526 | -0.035 | -31.673
-2.5 | -0.106 | 0.00547 | -0.036 | -19.354
-2 | -0.045 | 0.00496 | -0.037 | -9.01
-1.5 | 0.017 | 0.0053 | -0.039 | 3.141
-1 | 0.078 | 0.00499 | -0.04 | 15.684
-0.5 | 0.14 | 0.0046 | -0.041 | 30.377
0 | 0.2 | 0.00522 | -0.042 | 38.412
0.5 | 0.261 | 0.0053 | -0.043 | 49.359
1 | 0.322 | 0.00512 | -0.045 | 62.926
1.5 | 0.383 | 0.00545 | -0.046 | 70.289
2 | 0.442 | 0.00561 | -0.047 | 78.824
2.5 | 0.502 | 0.00593 | -0.048 | 84.688
3 | 0.562 | 0.00644 | -0.05 | 87.234
3.5 | 0.621 | 0.00679 | -0.051 | 91.486
4 | 0.679 | 0.00746 | -0.052 | 91.111
4.5 | 0.736 | 0.00774 | -0.053 | 95.103
5 | 0.792 | 0.00803 | -0.054 | 98.664
5.5 | 0.847 | 0.0083 | -0.056 | 102.041
6 | 0.9 | 0.00858 | -0.057 | 104.847
6.5 | 0.951 | 0.00891 | -0.058 | 106.743
7 | 0.999 | 0.00929 | -0.059 | 107.535
7.5 | 1.045 | 0.00985 | -0.06 | 106.103
8 | 1.089 | 0.01025 | -0.061 | 106.198
8.5 | 1.129 | 0.01064 | -0.062 | 106.117
9 | 1.166 | 0.01116 | -0.064 | 104.511
9.5 | 1.2 | 0.01166 | -0.065 | 102.958
10 | 1.23 | 0.01216 | -0.066 | 101.151
10.5 | 1.257 | 0.01268 | -0.067 | 99.086
11 | 1.278 | 0.01325 | -0.068 | 96.417
11.5 | 1.291 | 0.01388 | -0.069 | 92.994
12 | 1.299 | 0.01451 | -0.07 | 89.541
12.5 | 1.302 | 0.01515 | -0.071 | 85.94
13 | 1.301 | 0.01584 | -0.072 | 82.134
13.5 | 1.294 | 0.01674 | -0.073 | 77.31
14 | 1.284 | 0.01758 | -0.074 | 73.019
14.5 | 1.269 | 0.01848 | -0.075 | 68.672
15 | 1.25 | 0.01964 | -0.076 | 63.641
15.5 | 1.227 | 0.02083 | -0.077 | 58.907
16 | 1.2 | 0.02275 | -0.077 | 52.745
16.5 | 1.167 | 0.02565 | -0.078 | 45.509
17 | 1.131 | 0.02947 | -0.078 | 38.385
17.5 | 1.049 | 0.04971 | -0.073 | 21.107

## 114. Re 12M Mach 0.00 (2)
BIGFOIL.COM POLAR EXPORT
NACA67-215 a=0.8
NACA67-215 a=0.8 |  |  |  | Cl Max: | 1.6873 | at alpha= | 19.5 | deg
XFOIL ncrit=9 |  |  |  | L/D Max: | 89.5072 | at alpha= | 8.5 | deg
Re: | 12000000 |  |  | Cd Min: | 0.03144 | at alpha= | 19.5 | deg
Mach: | 0 |  |  | Cl=0 at alpha= | -2.0606 | deg
|  |  |  | @ Cl=0.1, Cd= | 0.0041749
|  |  |  | @ Cl=0.4, Cd= | 0.0057878
|  |  |  | @ Cl=0.6, Cd= | 0.0075842
alpha (deg) | Cl | Cd | Cm | Cl/Cd
-20 | -1.4756 | 0.02526 | -0.1021 | -58.4165
-19.5 | -1.4523 | 0.02369 | -0.1001 | -61.3043
-19 | -1.4361 | 0.02185 | -0.0972 | -65.7254
-18.5 | -1.4143 | 0.02035 | -0.0945 | -69.4988
-18 | -1.3927 | 0.01889 | -0.0916 | -73.7268
-17.5 | -1.3623 | 0.01795 | -0.0895 | -75.8942
-17 | -1.3342 | 0.01688 | -0.0869 | -79.0403
-16.5 | -1.3022 | 0.01597 | -0.0846 | -81.5404
-16 | -1.2722 | 0.015 | -0.082 | -84.8133
-15.5 | -1.239 | 0.0142 | -0.0796 | -87.2535
-15 | -1.2032 | 0.01351 | -0.0775 | -89.06
-14.5 | -1.1668 | 0.01283 | -0.0754 | -90.9431
-14 | -1.1281 | 0.01223 | -0.0736 | -92.2404
-13.5 | -1.0891 | 0.0117 | -0.0717 | -93.0855
-13 | -1.0482 | 0.01121 | -0.07 | -93.5058
-12.5 | -1.0077 | 0.01073 | -0.0682 | -93.9143
-12 | -0.9661 | 0.01024 | -0.0665 | -94.3457
-11.5 | -0.9249 | 0.00973 | -0.0646 | -95.0565
-11 | -0.882 | 0.00929 | -0.063 | -94.9408
-10.5 | -0.839 | 0.00887 | -0.0614 | -94.5885
-10 | -0.795 | 0.00851 | -0.0598 | -93.4195
-9.5 | -0.7504 | 0.00818 | -0.0583 | -91.7359
-9 | -0.7075 | 0.00781 | -0.0564 | -90.589
-8.5 | -0.6644 | 0.00751 | -0.0544 | -88.4687
-8 | -0.6213 | 0.00728 | -0.0524 | -85.3434
-7.5 | -0.5737 | 0.00699 | -0.0513 | -82.0744
-7 | -0.5234 | 0.00674 | -0.0508 | -77.6558
-6.5 | -0.4728 | 0.00649 | -0.0503 | -72.8505
-6 | -0.4206 | 0.00628 | -0.0501 | -66.9745
-5.5 | -0.3685 | 0.00605 | -0.0499 | -60.9091
-5 | -0.3151 | 0.00587 | -0.05 | -53.6797
-4.5 | -0.2619 | 0.00567 | -0.05 | -46.1905
-4 | -0.2079 | 0.0055 | -0.0501 | -37.8
-3.5 | -0.1538 | 0.00533 | -0.0503 | -28.8555
-3 | -0.1002 | 0.00516 | -0.0503 | -19.4186
-2.5 | -0.0464 | 0.00492 | -0.0504 | -9.4309
-2 | 0.0064 | 0.00465 | -0.0503 | 1.3763
-1.5 | 0.0588 | 0.00442 | -0.0502 | 13.3032
-1 | 0.1109 | 0.00411 | -0.0499 | 26.983
-0.5 | 0.162 | 0.00383 | -0.0495 | 42.2977
0 | 0.2014 | 0.00383 | -0.0468 | 52.5849
0.5 | 0.2365 | 0.00354 | -0.0432 | 66.8079
1 | 0.2667 | 0.00393 | -0.0384 | 67.8626
1.5 | 0.2922 | 0.00461 | -0.0326 | 63.3839
2 | 0.3265 | 0.00493 | -0.0284 | 66.2272
2.5 | 0.3575 | 0.00529 | -0.0235 | 67.5803
3 | 0.3922 | 0.00571 | -0.0196 | 68.6865
3.5 | 0.4323 | 0.00611 | -0.0169 | 70.7529
4 | 0.4728 | 0.00653 | -0.0144 | 72.4043
4.5 | 0.5127 | 0.00696 | -0.0118 | 73.6638
5 | 0.5573 | 0.00729 | -0.0101 | 76.4472
5.5 | 0.6023 | 0.0076 | -0.0086 | 79.25
6 | 0.6479 | 0.00791 | -0.0073 | 81.909
6.5 | 0.6941 | 0.00822 | -0.006 | 84.4404
7 | 0.7389 | 0.00856 | -0.0046 | 86.3201
7.5 | 0.7841 | 0.0089 | -0.0033 | 88.1011
8 | 0.8288 | 0.00929 | -0.0019 | 89.2142
8.5 | 0.8718 | 0.00974 | -0.0003 | 89.5072
9 | 0.9135 | 0.01024 | 0.0015 | 89.209
9.5 | 0.9568 | 0.01071 | 0.0029 | 89.3371
10 | 0.9997 | 0.01119 | 0.0044 | 89.3387
10.5 | 1.0397 | 0.01175 | 0.0063 | 88.4851
11 | 1.081 | 0.01228 | 0.0079 | 88.0293
11.5 | 1.1218 | 0.01285 | 0.0096 | 87.2996
12.5 | 1.2012 | 0.01405 | 0.013 | 85.4947
13 | 1.2408 | 0.01468 | 0.0146 | 84.5232
14 | 1.3122 | 0.01631 | 0.0188 | 80.4537
14.5 | 1.3486 | 0.01705 | 0.0207 | 79.0968
15 | 1.3802 | 0.0181 | 0.0231 | 76.2541
15.5 | 1.4153 | 0.01894 | 0.025 | 74.7254
16 | 1.4435 | 0.02015 | 0.0277 | 71.6377
16.5 | 1.474 | 0.02125 | 0.0299 | 69.3647
17 | 1.5014 | 0.02256 | 0.0324 | 66.5514
17.5 | 1.5308 | 0.02374 | 0.0345 | 64.4819
18 | 1.5579 | 0.02505 | 0.0368 | 62.1916
19 | 1.6386 | 0.02887 | 0.0339 | 56.7579
19.5 | 1.6873 | 0.03144 | 0.0296 | 53.6673

## 115. Re 12M Mach 0.10 (1)
BIGFOIL.COM POLAR EXPORT
NACA67-215 a=0.8
NACA67-215 a=0.8 |  |  |  | Cl Max: | 1.29 | at alpha= | 12 | deg
JavaFoil+Calcfoil stall+Eppler ext transition |  |  |  | L/D Max: | 107.282 | at alpha= | 7 | deg
Re: | 12000000 |  |  | Cd Min: | 0.00458 | at alpha= | -0.5 | deg
Mach: | 0.1 |  |  | Cl=0 at alpha= | -1.6371 | deg
|  |  |  | @ Cl=0.1, Cd= | 0.0048751
|  |  |  | @ Cl=0.4, Cd= | 0.0055025
|  |  |  | @ Cl=0.6, Cd= | 0.006852
alpha (deg) | Cl | Cd | Cm | Cl/Cd
-18.5 | -0.746 | 0.13335 | 0.001 | -5.595
-18 | -0.768 | 0.12108 | 0.001 | -6.344
-17.5 | -0.786 | 0.11351 | 0 | -6.929
-17 | -0.805 | 0.10552 | -0.001 | -7.625
-16.5 | -0.817 | 0.10176 | -0.001 | -8.032
-16 | -0.831 | 0.09546 | -0.002 | -8.701
-15.5 | -0.846 | 0.08584 | -0.003 | -9.857
-15 | -0.893 | 0.05546 | -0.004 | -16.095
-14.5 | -0.969 | 0.02455 | -0.006 | -39.493
-14 | -1.001 | 0.01634 | -0.007 | -61.267
-13.5 | -1.004 | 0.01477 | -0.009 | -67.983
-13 | -1.001 | 0.01388 | -0.01 | -72.093
-12.5 | -0.994 | 0.0127 | -0.011 | -78.308
-12 | -0.981 | 0.01198 | -0.012 | -81.911
-11.5 | -0.964 | 0.01132 | -0.013 | -85.211
-11 | -0.942 | 0.01072 | -0.015 | -87.914
-10.5 | -0.916 | 0.01028 | -0.016 | -89.118
-10 | -0.886 | 0.00977 | -0.017 | -90.626
-9.5 | -0.851 | 0.0093 | -0.018 | -91.567
-9 | -0.813 | 0.0088 | -0.02 | -92.429
-8.5 | -0.771 | 0.00847 | -0.021 | -91.08
-8 | -0.727 | 0.00812 | -0.022 | -89.503
-7.5 | -0.679 | 0.00778 | -0.023 | -87.258
-7 | -0.628 | 0.00749 | -0.025 | -83.91
-6.5 | -0.576 | 0.0072 | -0.026 | -79.93
-6 | -0.521 | 0.00694 | -0.027 | -75.092
-5.5 | -0.465 | 0.00671 | -0.028 | -69.288
-5 | -0.407 | 0.00651 | -0.03 | -62.505
-4.5 | -0.348 | 0.00529 | -0.031 | -65.746
-4 | -0.288 | 0.00561 | -0.032 | -51.415
-3.5 | -0.228 | 0.00543 | -0.034 | -42.03
-3 | -0.167 | 0.00526 | -0.035 | -31.856
-2.5 | -0.106 | 0.0055 | -0.036 | -19.335
-2 | -0.045 | 0.00499 | -0.038 | -8.993
-1.5 | 0.017 | 0.00528 | -0.039 | 3.173
-1 | 0.079 | 0.00503 | -0.04 | 15.632
-0.5 | 0.14 | 0.00458 | -0.041 | 30.65
0 | 0.201 | 0.00526 | -0.042 | 38.331
0.5 | 0.263 | 0.00533 | -0.044 | 49.324
1 | 0.324 | 0.00511 | -0.045 | 63.346
1.5 | 0.385 | 0.00546 | -0.046 | 70.461
2 | 0.445 | 0.00563 | -0.047 | 78.961
2.5 | 0.505 | 0.00594 | -0.049 | 84.987
3 | 0.564 | 0.00648 | -0.05 | 87.089
3.5 | 0.624 | 0.0071 | -0.051 | 87.913
4 | 0.683 | 0.00753 | -0.052 | 90.631
4.5 | 0.74 | 0.00779 | -0.053 | 94.992
5 | 0.796 | 0.00806 | -0.055 | 98.781
5.5 | 0.85 | 0.00835 | -0.056 | 101.869
6 | 0.903 | 0.00864 | -0.057 | 104.614
6.5 | 0.954 | 0.00897 | -0.058 | 106.423
7 | 1.003 | 0.00935 | -0.059 | 107.282
7.5 | 1.049 | 0.00991 | -0.06 | 105.804
8 | 1.092 | 0.01032 | -0.062 | 105.794
8.5 | 1.132 | 0.01074 | -0.063 | 105.392
9 | 1.168 | 0.01123 | -0.064 | 104.016
9.5 | 1.201 | 0.01178 | -0.065 | 101.955
10 | 1.23 | 0.0123 | -0.066 | 99.993
10.5 | 1.254 | 0.01283 | -0.067 | 97.734
11 | 1.274 | 0.01341 | -0.068 | 94.992
11.5 | 1.284 | 0.01406 | -0.069 | 91.352
12 | 1.29 | 0.01471 | -0.07 | 87.666
12.5 | 1.29 | 0.01535 | -0.071 | 84.005
13 | 1.285 | 0.01612 | -0.072 | 79.718
13.5 | 1.274 | 0.01707 | -0.073 | 74.657
14 | 1.259 | 0.0179 | -0.074 | 70.352
14.5 | 1.239 | 0.01903 | -0.075 | 65.123
15 | 1.215 | 0.02035 | -0.076 | 59.728
15.5 | 1.188 | 0.02172 | -0.077 | 54.667
16 | 1.154 | 0.02415 | -0.077 | 47.782
16.5 | 1.115 | 0.02748 | -0.078 | 40.584
17 | 1.014 | 0.05463 | -0.071 | 18.555

## 116. Re 12M Mach 0.10 (2)
BIGFOIL.COM POLAR EXPORT
NACA67-215 a=0.8
NACA67-215 a=0.8 |  |  |  | Cl Max: | 1.6973 | at alpha= | 20 | deg
XFOIL ncrit=9 |  |  |  | L/D Max: | 88.5134 | at alpha= | 9.5 | deg
Re: | 12000000 |  |  | Cd Min: | 0.03553 | at alpha= | 20 | deg
Mach: | 0.1 |  |  | Cl=0 at alpha= | -2.0673 | deg
|  |  |  | @ Cl=0.1, Cd= | 0.0041837
|  |  |  | @ Cl=0.4, Cd= | 0.0058345
|  |  |  | @ Cl=0.6, Cd= | 0.0076504
alpha (deg) | Cl | Cd | Cm | Cl/Cd
-20 | -1.4674 | 0.02714 | -0.1078 | -54.0678
-19.5 | -1.4472 | 0.02524 | -0.1056 | -57.3376
-19 | -1.4339 | 0.02309 | -0.1024 | -62.1005
-18.5 | -1.4141 | 0.02139 | -0.0995 | -66.1103
-18 | -1.3935 | 0.01976 | -0.0964 | -70.5213
-17.5 | -1.3631 | 0.01873 | -0.0941 | -72.7763
-17 | -1.3361 | 0.01753 | -0.0912 | -76.2179
-16.5 | -1.3056 | 0.01651 | -0.0886 | -79.0793
-16 | -1.2756 | 0.01547 | -0.0857 | -82.4564
-15.5 | -1.2423 | 0.01461 | -0.0832 | -85.0308
-15 | -1.2075 | 0.01384 | -0.0807 | -87.2471
-14.5 | -1.1703 | 0.01313 | -0.0785 | -89.1318
-14 | -1.1324 | 0.01246 | -0.0763 | -90.8828
-13.5 | -1.0928 | 0.0119 | -0.0743 | -91.8319
-13 | -1.0522 | 0.01138 | -0.0724 | -92.4605
-12.5 | -1.011 | 0.01088 | -0.0705 | -92.9228
-12 | -0.9687 | 0.0104 | -0.0687 | -93.1442
-11.5 | -0.9272 | 0.00987 | -0.0668 | -93.9412
-11 | -0.8839 | 0.0094 | -0.065 | -94.0319
-10.5 | -0.8408 | 0.00896 | -0.0632 | -93.8393
-10 | -0.7962 | 0.00859 | -0.0616 | -92.6892
-9.5 | -0.7514 | 0.00824 | -0.06 | -91.1893
-9 | -0.7075 | 0.00788 | -0.0582 | -89.7843
-8.5 | -0.6638 | 0.00755 | -0.0562 | -87.9205
-8 | -0.6202 | 0.00729 | -0.0541 | -85.0754
-7.5 | -0.5748 | 0.00702 | -0.0524 | -81.8803
-7 | -0.5244 | 0.00677 | -0.0518 | -77.4594
-6.5 | -0.4738 | 0.00651 | -0.0512 | -72.7803
-6 | -0.4214 | 0.0063 | -0.051 | -66.8889
-5.5 | -0.3691 | 0.00607 | -0.0507 | -60.8072
-5 | -0.3156 | 0.00588 | -0.0507 | -53.6735
-4.5 | -0.2622 | 0.00568 | -0.0506 | -46.162
-4 | -0.2079 | 0.00551 | -0.0507 | -37.7314
-3.5 | -0.1536 | 0.00534 | -0.0508 | -28.764
-3 | -0.0998 | 0.00517 | -0.0509 | -19.3037
-2 | 0.0072 | 0.00466 | -0.0508 | 1.5451
-1.5 | 0.0599 | 0.00443 | -0.0506 | 13.5214
-1 | 0.112 | 0.00411 | -0.0503 | 27.2506
-0.5 | 0.1633 | 0.00383 | -0.0499 | 42.6371
0 | 0.203 | 0.0038 | -0.0471 | 53.4211
0.5 | 0.2379 | 0.00353 | -0.0434 | 67.3938
1 | 0.2676 | 0.00392 | -0.0385 | 68.2653
1.5 | 0.2924 | 0.0046 | -0.0324 | 63.5652
2 | 0.3236 | 0.00491 | -0.0275 | 65.9063
2.5 | 0.3558 | 0.00531 | -0.0229 | 67.0056
3 | 0.3905 | 0.00574 | -0.0189 | 68.0314
3.5 | 0.4307 | 0.00614 | -0.0162 | 70.1466
4 | 0.4713 | 0.00657 | -0.0136 | 71.7352
4.5 | 0.5118 | 0.00701 | -0.011 | 73.01
5 | 0.5564 | 0.00735 | -0.0093 | 75.7007
5.5 | 0.6014 | 0.00766 | -0.0077 | 78.5117
6 | 0.6479 | 0.00797 | -0.0064 | 81.2923
6.5 | 0.694 | 0.00829 | -0.0051 | 83.7153
7 | 0.7388 | 0.00864 | -0.0036 | 85.5093
7.5 | 0.7848 | 0.00898 | -0.0023 | 87.3942
8 | 0.83 | 0.00938 | -0.001 | 88.4861
8.5 | 0.872 | 0.00986 | 0.0009 | 88.4381
9 | 0.9149 | 0.01036 | 0.0026 | 88.3108
9.5 | 0.9586 | 0.01083 | 0.0041 | 88.5134
10 | 1.0006 | 0.01134 | 0.0059 | 88.2363
10.5 | 1.0418 | 0.01191 | 0.0078 | 87.4727
11 | 1.0838 | 0.01244 | 0.0094 | 87.1222
11.5 | 1.1235 | 0.01306 | 0.0114 | 86.026
12 | 1.1643 | 0.01364 | 0.0131 | 85.3592
12.5 | 1.2051 | 0.01426 | 0.0148 | 84.5091
13 | 1.2432 | 0.01497 | 0.0168 | 83.0461
14 | 1.3158 | 0.01665 | 0.0211 | 79.027
14.5 | 1.352 | 0.01746 | 0.0232 | 77.4341
15 | 1.3845 | 0.01854 | 0.0256 | 74.6764
16 | 1.4487 | 0.02065 | 0.0304 | 70.155
16.5 | 1.478 | 0.02186 | 0.0329 | 67.6121
17 | 1.506 | 0.02323 | 0.0355 | 64.83
17.5 | 1.5349 | 0.02451 | 0.0378 | 62.6234
18 | 1.5595 | 0.02606 | 0.0405 | 59.8427
18.5 | 1.5875 | 0.02772 | 0.0423 | 57.2691
19 | 1.6385 | 0.03035 | 0.0378 | 53.9868
19.5 | 1.6854 | 0.03328 | 0.0338 | 50.643
20 | 1.6973 | 0.03553 | 0.0376 | 47.7709

## 117. Re 12M Mach 0.25 (1)
BIGFOIL.COM POLAR EXPORT
NACA67-215 a=0.8
NACA67-215 a=0.8 |  |  |  | Cl Max: | 1.233 | at alpha= | 11 | deg
JavaFoil+Calcfoil stall+Eppler ext transition |  |  |  | L/D Max: | 104.559 | at alpha= | 6.5 | deg
Re: | 12000000 |  |  | Cd Min: | 0.00459 | at alpha= | -1 | deg
Mach: | 0.25 |  |  | Cl=0 at alpha= | -1.6349 | deg
|  |  |  | @ Cl=0.1, Cd= | 0.0047529
|  |  |  | @ Cl=0.4, Cd= | 0.0055756
|  |  |  | @ Cl=0.6, Cd= | 0.0068607
alpha (deg) | Cl | Cd | Cm | Cl/Cd
-16.5 | -0.523 | 0.12279 | -0.001 | -4.259
-16 | -0.568 | 0.11549 | -0.002 | -4.916
-15.5 | -0.609 | 0.10865 | -0.002 | -5.602
-15 | -0.645 | 0.1025 | -0.003 | -6.293
-14.5 | -0.68 | 0.09319 | -0.004 | -7.295
-14 | -0.711 | 0.08452 | -0.005 | -8.406
-13.5 | -0.735 | 0.07771 | -0.006 | -9.463
-13 | -0.862 | 0.02182 | -0.01 | -39.499
-12.5 | -0.898 | 0.01548 | -0.011 | -57.989
-12 | -0.91 | 0.01362 | -0.012 | -66.818
-11.5 | -0.912 | 0.01252 | -0.014 | -72.841
-11 | -0.906 | 0.01166 | -0.015 | -77.758
-10.5 | -0.893 | 0.01104 | -0.016 | -80.881
-10 | -0.872 | 0.01043 | -0.018 | -83.636
-9.5 | -0.846 | 0.00986 | -0.019 | -85.812
-9 | -0.814 | 0.0093 | -0.02 | -87.52
-8.5 | -0.777 | 0.00886 | -0.021 | -87.653
-8 | -0.735 | 0.00846 | -0.023 | -86.898
-7.5 | -0.689 | 0.00808 | -0.024 | -85.268
-7 | -0.64 | 0.00773 | -0.025 | -82.781
-6.5 | -0.588 | 0.00743 | -0.027 | -79.089
-6 | -0.533 | 0.00714 | -0.028 | -74.601
-5.5 | -0.476 | 0.00688 | -0.029 | -69.173
-5 | -0.417 | 0.00663 | -0.031 | -62.832
-4.5 | -0.357 | 0.00643 | -0.032 | -55.474
-4 | -0.296 | 0.00523 | -0.033 | -56.545
-3.5 | -0.234 | 0.00508 | -0.035 | -46.038
-3 | -0.172 | 0.00537 | -0.036 | -32.021
-2.5 | -0.109 | 0.00523 | -0.037 | -20.843
-2 | -0.046 | 0.00506 | -0.039 | -9.11
-1.5 | 0.017 | 0.0049 | -0.04 | 3.511
-1 | 0.081 | 0.00459 | -0.041 | 17.596
-0.5 | 0.144 | 0.00513 | -0.042 | 28.122
0 | 0.207 | 0.0053 | -0.044 | 39.047
0.5 | 0.27 | 0.0054 | -0.045 | 49.941
1 | 0.333 | 0.0052 | -0.046 | 63.989
1.5 | 0.395 | 0.00556 | -0.047 | 71.077
2 | 0.456 | 0.00575 | -0.049 | 79.336
2.5 | 0.518 | 0.0061 | -0.05 | 84.869
3 | 0.579 | 0.00663 | -0.051 | 87.402
3.5 | 0.64 | 0.0073 | -0.052 | 87.718
4 | 0.7 | 0.00776 | -0.054 | 90.206
4.5 | 0.759 | 0.00801 | -0.055 | 94.741
5 | 0.816 | 0.00831 | -0.056 | 98.097
5.5 | 0.871 | 0.00863 | -0.057 | 100.942
6 | 0.924 | 0.00894 | -0.058 | 103.358
6.5 | 0.974 | 0.00932 | -0.06 | 104.559
7 | 1.022 | 0.0099 | -0.061 | 103.201
7.5 | 1.065 | 0.01039 | -0.062 | 102.543
8 | 1.105 | 0.01083 | -0.063 | 102.035
8.5 | 1.141 | 0.01136 | -0.064 | 100.414
9 | 1.171 | 0.01192 | -0.066 | 98.27
9.5 | 1.197 | 0.01249 | -0.067 | 95.8
10 | 1.216 | 0.01306 | -0.068 | 93.065
10.5 | 1.228 | 0.01374 | -0.069 | 89.393
11 | 1.233 | 0.01449 | -0.07 | 85.1
11.5 | 1.224 | 0.0154 | -0.071 | 79.471
12 | 1.206 | 0.01611 | -0.072 | 74.849
12.5 | 1.179 | 0.01715 | -0.073 | 68.737
13 | 1.143 | 0.01825 | -0.074 | 62.607
13.5 | 1.097 | 0.01976 | -0.075 | 55.513
14 | 1.041 | 0.02206 | -0.075 | 47.199
14.5 | 0.972 | 0.02638 | -0.075 | 36.826
15 | 0.799 | 0.08082 | -0.058 | 9.883
15.5 | 0.717 | 0.10702 | -0.049 | 6.698
16 | 0.651 | 0.11717 | -0.047 | 5.554

## 118. Re 12M Mach 0.25 (2)
BIGFOIL.COM POLAR EXPORT
NACA67-215 a=0.8
NACA67-215 a=0.8 |  |  |  | Cl Max: | 1.6286 | at alpha= | 19.5 | deg
XFOIL ncrit=9 |  |  |  | L/D Max: | 83.7316 | at alpha= | 9.5 | deg
Re: | 12000000 |  |  | Cd Min: | 0.05095 | at alpha= | -20 | deg
Mach: | 0.25 |  |  | Cl=0 at alpha= | -2.1145 | deg
|  |  |  | @ Cl=0.1, Cd= | 0.0042502
|  |  |  | @ Cl=0.4, Cd= | 0.0061159
|  |  |  | @ Cl=0.6, Cd= | 0.0080244
alpha (deg) | Cl | Cd | Cm | Cl/Cd
-20 | -1.2949 | 0.05095 | -0.1303 | -25.4151
-19.5 | -1.3115 | 0.04364 | -0.1321 | -30.0527
-19 | -1.3394 | 0.03651 | -0.1315 | -36.6858
-18.5 | -1.349 | 0.03168 | -0.1289 | -42.5821
-18 | -1.3515 | 0.02779 | -0.1252 | -48.6326
-17.5 | -1.3379 | 0.02519 | -0.1215 | -53.1123
-17 | -1.3252 | 0.02271 | -0.117 | -58.3531
-16.5 | -1.3034 | 0.02079 | -0.1129 | -62.6936
-16 | -1.2794 | 0.01909 | -0.1087 | -67.0194
-15.5 | -1.254 | 0.0175 | -0.1043 | -71.6571
-15 | -1.2216 | 0.0163 | -0.1005 | -74.9448
-14.5 | -1.1881 | 0.01514 | -0.0967 | -78.4742
-14 | -1.1512 | 0.01413 | -0.0932 | -81.472
-13.5 | -1.112 | 0.01329 | -0.0899 | -83.6719
-13 | -1.0723 | 0.01249 | -0.0867 | -85.8527
-12.5 | -1.0294 | 0.01183 | -0.0838 | -87.0161
-12 | -0.9859 | 0.0112 | -0.0811 | -88.0268
-11.5 | -0.9406 | 0.01063 | -0.0787 | -88.4854
-11 | -0.8958 | 0.01007 | -0.0762 | -88.9573
-10.5 | -0.8504 | 0.00952 | -0.0738 | -89.3277
-10 | -0.8043 | 0.00906 | -0.0716 | -88.7748
-9.5 | -0.7578 | 0.00861 | -0.0694 | -88.0139
-9 | -0.7104 | 0.00823 | -0.0674 | -86.3183
-8.5 | -0.6633 | 0.00787 | -0.0653 | -84.2821
-8 | -0.6164 | 0.0075 | -0.0632 | -82.1867
-7.5 | -0.5692 | 0.00717 | -0.0612 | -79.3863
-7 | -0.5234 | 0.00686 | -0.0589 | -76.2974
-6.5 | -0.4768 | 0.00663 | -0.0567 | -71.9155
-6 | -0.4245 | 0.00639 | -0.0558 | -66.4319
-5.5 | -0.3712 | 0.00617 | -0.0551 | -60.1621
-5 | -0.3171 | 0.00596 | -0.0546 | -53.2047
-4.5 | -0.2626 | 0.00575 | -0.0543 | -45.6696
-4 | -0.2073 | 0.00558 | -0.0541 | -37.1505
-3.5 | -0.152 | 0.0054 | -0.054 | -28.1481
-3 | -0.0966 | 0.00524 | -0.0539 | -18.4351
-2.5 | -0.0414 | 0.005 | -0.0538 | -8.28
-2 | 0.0123 | 0.0047 | -0.0534 | 2.617
-1.5 | 0.0658 | 0.00447 | -0.053 | 14.7204
-1 | 0.1187 | 0.00413 | -0.0526 | 28.7409
-0.5 | 0.1704 | 0.00382 | -0.0519 | 44.6073
0 | 0.2127 | 0.00362 | -0.0493 | 58.7569
0.5 | 0.2453 | 0.00344 | -0.0448 | 71.3081
1 | 0.2743 | 0.00384 | -0.0393 | 71.4323
1.5 | 0.2887 | 0.00456 | -0.0305 | 63.3114
2 | 0.3111 | 0.00499 | -0.0234 | 62.3447
2.5 | 0.346 | 0.00543 | -0.0191 | 63.7201
3 | 0.3817 | 0.00592 | -0.015 | 64.4764
3.5 | 0.4228 | 0.00636 | -0.0122 | 66.478
4.5 | 0.5058 | 0.00729 | -0.0067 | 69.3827
5 | 0.5519 | 0.00766 | -0.0049 | 72.0496
5.5 | 0.5979 | 0.00801 | -0.0031 | 74.6442
6 | 0.646 | 0.00834 | -0.0016 | 77.458
6.5 | 0.6939 | 0.00869 | -0.0001 | 79.8504
7 | 0.7405 | 0.00907 | 0.0016 | 81.6428
7.5 | 0.7869 | 0.00948 | 0.0033 | 83.0063
8 | 0.8329 | 0.00995 | 0.0051 | 83.7085
8.5 | 0.8772 | 0.01048 | 0.0072 | 83.7023
9 | 0.9212 | 0.01103 | 0.0094 | 83.5177
9.5 | 0.9671 | 0.01155 | 0.0112 | 83.7316
10 | 1.011 | 0.01214 | 0.0133 | 83.2784
10.5 | 1.0529 | 0.01282 | 0.0158 | 82.1295
11 | 1.0969 | 0.01344 | 0.018 | 81.6146
11.5 | 1.1388 | 0.01414 | 0.0204 | 80.5375
12 | 1.1811 | 0.01485 | 0.0228 | 79.5354
12.5 | 1.2231 | 0.01564 | 0.0252 | 78.2033
13 | 1.2613 | 0.01658 | 0.0281 | 76.0736
14 | 1.3339 | 0.0188 | 0.0342 | 70.9521
14.5 | 1.3708 | 0.01993 | 0.0371 | 68.7807
15.5 | 1.4393 | 0.02253 | 0.0433 | 63.8837
16 | 1.4669 | 0.02424 | 0.047 | 60.5157
16.5 | 1.4941 | 0.02604 | 0.0505 | 57.3771
17 | 1.5199 | 0.02803 | 0.0539 | 54.224
17.5 | 1.5423 | 0.03031 | 0.0574 | 50.8842
18 | 1.5586 | 0.03306 | 0.0611 | 47.1446
18.5 | 1.5812 | 0.03617 | 0.0629 | 43.7158
19 | 1.6076 | 0.04163 | 0.0601 | 38.6164
19.5 | 1.6286 | 0.04802 | 0.0566 | 33.915

## 119. Re 12M Mach 0.50 (1)
BIGFOIL.COM POLAR EXPORT
NACA67-215 a=0.8
NACA67-215 a=0.8 |  |  |  | Cl Max: | 1.193 | at alpha= | 20 | deg
JavaFoil+Calcfoil stall+Eppler ext transition |  |  |  | L/D Max: | 95.454 | at alpha= | 5.5 | deg
Re: | 12000000 |  |  | Cd Min: | 0.00451 | at alpha= | -0.5 | deg
Mach: | 0.5 |  |  | Cl=0 at alpha= | -1.6357 | deg
|  |  |  | @ Cl=0.1, Cd= | 0.0050856
|  |  |  | @ Cl=0.4, Cd= | 0.0056943
|  |  |  | @ Cl=0.6, Cd= | 0.0070535
alpha (deg) | Cl | Cd | Cm | Cl/Cd
-20 | -1.024 | 0.15488 | 0.004 | -6.609
-19.5 | -0.995 | 0.15095 | 0.003 | -6.59
-19 | -0.966 | 0.14664 | 0.002 | -6.588
-18.5 | -0.938 | 0.14122 | 0.002 | -6.64
-18 | -0.914 | 0.13218 | 0.001 | -6.917
-17.5 | -0.888 | 0.12336 | 0 | -7.199
-17 | -0.857 | 0.12099 | -0.001 | -7.082
-16.5 | -0.827 | 0.11747 | -0.001 | -7.04
-16 | -0.8 | 0.11039 | -0.002 | -7.246
-15.5 | -0.773 | 0.10287 | -0.003 | -7.514
-15 | -0.746 | 0.1056 | -0.004 | -7.065
-14.5 | -0.714 | 0.11194 | -0.004 | -6.38
-14 | -0.691 | 0.09285 | -0.005 | -7.439
-13.5 | -0.665 | 0.08497 | -0.006 | -7.831
-13 | -0.658 | 0.0632 | -0.008 | -10.414
-12.5 | -0.605 | 0.0892 | -0.007 | -6.781
-12 | -0.577 | 0.08221 | -0.007 | -7.024
-11.5 | -0.552 | 0.07313 | -0.009 | -7.547
-11 | -0.529 | 0.06347 | -0.011 | -8.339
-10.5 | -0.592 | 0.01512 | -0.018 | -39.164
-10 | -0.466 | 0.07058 | -0.01 | -6.598
-9.5 | -0.439 | 0.06063 | -0.011 | -7.249
-9 | -0.426 | 0.04377 | -0.016 | -9.742
-8.5 | -0.383 | 0.05717 | -0.012 | -6.694
-8 | -0.473 | 0.04891 | -0.014 | -9.681
-7.5 | -0.665 | 0.01003 | -0.027 | -66.298
-7 | -0.657 | 0.00917 | -0.028 | -71.652
-6.5 | -0.623 | 0.00865 | -0.03 | -72.032
-6 | -0.576 | 0.00813 | -0.031 | -70.811
-5.5 | -0.52 | 0.00773 | -0.033 | -67.197
-5 | -0.458 | 0.00738 | -0.034 | -62.074
-4.5 | -0.394 | 0.00705 | -0.035 | -55.878
-4 | -0.327 | 0.00681 | -0.037 | -48.036
-3.5 | -0.26 | 0.00641 | -0.038 | -40.476
-3 | -0.191 | 0.00617 | -0.04 | -30.923
-2.5 | -0.121 | 0.00579 | -0.041 | -20.944
-2 | -0.051 | 0.00513 | -0.043 | -9.993
-1.5 | 0.019 | 0.00527 | -0.044 | 3.631
-1 | 0.09 | 0.00518 | -0.046 | 17.373
-0.5 | 0.161 | 0.00451 | -0.047 | 35.703
0 | 0.23 | 0.00504 | -0.048 | 45.723
0.5 | 0.3 | 0.00535 | -0.05 | 56.175
1 | 0.37 | 0.00554 | -0.051 | 66.901
1.5 | 0.44 | 0.0059 | -0.053 | 74.589
2 | 0.508 | 0.00632 | -0.054 | 80.268
2.5 | 0.576 | 0.00681 | -0.055 | 84.611
3 | 0.644 | 0.0075 | -0.057 | 85.854
3.5 | 0.71 | 0.00829 | -0.058 | 85.672
4 | 0.776 | 0.00875 | -0.06 | 88.747
4.5 | 0.838 | 0.00911 | -0.061 | 92.08
5 | 0.897 | 0.00953 | -0.062 | 94.095
5.5 | 0.951 | 0.00996 | -0.064 | 95.454
6 | 0.997 | 0.01077 | -0.065 | 92.577
6.5 | 1.032 | 0.01145 | -0.066 | 90.178
7 | 1.05 | 0.0122 | -0.068 | 86.058
7.5 | 1.034 | 0.0131 | -0.069 | 78.928
8 | 0.912 | 0.01422 | -0.07 | 64.105
8.5 | 0.684 | 0.01554 | -0.071 | 43.999
9 | 0.592 | 0.05979 | -0.039 | 9.907
9.5 | 0.748 | 0.0169 | -0.074 | 44.287
10 | 0.647 | 0.06606 | -0.041 | 9.793
10.5 | 0.815 | 0.01754 | -0.077 | 46.438
11 | 0.845 | 0.01916 | -0.078 | 44.116
11.5 | 0.771 | 0.05314 | -0.063 | 14.512
12 | 0.757 | 0.08322 | -0.045 | 9.094
12.5 | 0.784 | 0.08957 | -0.045 | 8.748
13 | 0.967 | 0.02382 | -0.082 | 40.6
13.5 | 0.844 | 0.08948 | -0.052 | 9.431
14 | 0.871 | 0.09536 | -0.053 | 9.137
14.5 | 0.903 | 0.09853 | -0.056 | 9.16
15 | 0.922 | 0.10132 | -0.052 | 9.1
15.5 | 0.956 | 0.1037 | -0.057 | 9.215
16 | 0.993 | 0.1028 | -0.062 | 9.655
16.5 | 1.036 | 0.09734 | -0.068 | 10.646
17 | 1.034 | 0.12762 | -0.058 | 8.105
17.5 | 1.061 | 0.13289 | -0.059 | 7.981
18 | 1.092 | 0.1347 | -0.062 | 8.109
18.5 | 1.122 | 0.13844 | -0.064 | 8.104
19 | 1.147 | 0.14822 | -0.064 | 7.735
19.5 | 1.165 | 0.1771 | -0.061 | 6.581
20 | 1.193 | 0.18157 | -0.063 | 6.572

## 120. Re 12M Mach 0.50 (2)
BIGFOIL.COM POLAR EXPORT
NACA67-215 a=0.8
NACA67-215 a=0.8 |  |  |  | Cl Max: | 1.1014 | at alpha= | 11 | deg
XFOIL ncrit=9 |  |  |  | L/D Max: | 91.541 | at alpha= | 0.5 | deg
Re: | 12000000 |  |  | Cd Min: | 0.12689 | at alpha= | 16 | deg
Mach: | 0.5 |  |  | Cl=0 at alpha= | -2.4128 | deg
|  |  |  | @ Cl=0.1, Cd= | 0.0046244
|  |  |  | @ Cl=0.4, Cd= | 0.0076361
|  |  |  | @ Cl=0.6, Cd= | 0.0098764
alpha (deg) | Cl | Cd | Cm | Cl/Cd
-14.5 | -0.4631 | 0.10096 | -0.1186 | -4.587
-14 | -0.487 | 0.08886 | -0.1264 | -5.4805
-13.5 | -0.4999 | 0.07856 | -0.1328 | -6.3633
-13 | -0.5196 | 0.06635 | -0.1406 | -7.8312
-12.5 | -0.5343 | 0.05436 | -0.1493 | -9.8289
-12 | -0.5643 | 0.04434 | -0.1547 | -12.7267
-11.5 | -0.6045 | 0.03625 | -0.1545 | -16.6759
-11 | -0.6431 | 0.02987 | -0.1496 | -21.53
-10.5 | -0.6858 | 0.02404 | -0.1411 | -28.5275
-10 | -0.7254 | 0.0187 | -0.13 | -38.7914
-9.5 | -0.7459 | 0.01365 | -0.1186 | -54.6447
-9 | -0.724 | 0.01089 | -0.1099 | -66.483
-8.5 | -0.6781 | 0.00964 | -0.1036 | -70.3423
-8 | -0.6234 | 0.00891 | -0.099 | -69.9663
-7.5 | -0.5673 | 0.00833 | -0.0951 | -68.1032
-7 | -0.5103 | 0.00784 | -0.0917 | -65.0893
-6.5 | -0.4534 | 0.0074 | -0.0886 | -61.2703
-6 | -0.3961 | 0.00704 | -0.0859 | -56.2642
-5.5 | -0.339 | 0.0067 | -0.0834 | -50.597
-5 | -0.283 | 0.00639 | -0.0809 | -44.2879
-4.5 | -0.2263 | 0.00613 | -0.0788 | -36.9168
-4 | -0.1718 | 0.00586 | -0.0763 | -29.3174
-3.5 | -0.1186 | 0.00564 | -0.0737 | -21.0284
-3 | -0.067 | 0.00548 | -0.0708 | -12.2263
-2.5 | -0.0095 | 0.00526 | -0.0694 | -1.8061
-2 | 0.045 | 0.00493 | -0.0674 | 9.1278
-1.5 | 0.1008 | 0.00462 | -0.0658 | 21.8182
-1 | 0.1534 | 0.00427 | -0.0636 | 35.9251
-0.5 | 0.2047 | 0.00384 | -0.0612 | 53.3073
0 | 0.2506 | 0.00322 | -0.0579 | 77.8261
0.5 | 0.2792 | 0.00305 | -0.0508 | 91.541
1.5 | 0.2783 | 0.00448 | -0.0237 | 62.1205
2 | 0.2794 | 0.0056 | -0.0112 | 49.8929
2.5 | 0.3117 | 0.00627 | -0.0052 | 49.7129
3 | 0.3503 | 0.00692 | -0.0004 | 50.6214
3.5 | 0.3932 | 0.00753 | 0.0035 | 52.2178
4 | 0.4355 | 0.00819 | 0.0075 | 53.1746
4.5 | 0.4822 | 0.00881 | 0.0108 | 54.7333
5 | 0.535 | 0.00928 | 0.0131 | 57.6509
5.5 | 0.5873 | 0.00977 | 0.0156 | 60.1126
6 | 0.6422 | 0.01023 | 0.0179 | 62.7761
6.5 | 0.6967 | 0.01073 | 0.0203 | 64.9301
7 | 0.7496 | 0.01132 | 0.0232 | 66.2191
7.5 | 0.8028 | 0.01195 | 0.0263 | 67.1799
8 | 0.8534 | 0.01273 | 0.03 | 67.0385
8.5 | 0.9065 | 0.01348 | 0.0336 | 67.2478
9 | 0.9607 | 0.01427 | 0.0373 | 67.3231
9.5 | 1.0105 | 0.01529 | 0.0419 | 66.0889
10 | 1.0584 | 0.01651 | 0.0471 | 64.1066
10.5 | 1.0929 | 0.01842 | 0.0542 | 59.3322
11 | 1.1014 | 0.02175 | 0.0634 | 50.6391
11.5 | 1.0852 | 0.02684 | 0.0727 | 40.4322
12 | 1.0501 | 0.03355 | 0.0807 | 31.2996
12.5 | 1.0024 | 0.04193 | 0.0861 | 23.9065
13 | 0.9613 | 0.05122 | 0.0874 | 18.7681
13.5 | 0.9236 | 0.06199 | 0.0846 | 14.8992
14 | 0.8899 | 0.07444 | 0.0777 | 11.9546
14.5 | 0.8667 | 0.08768 | 0.0687 | 9.8848
15 | 0.8491 | 0.10112 | 0.0597 | 8.397
16 | 0.8114 | 0.12689 | 0.0437 | 6.3945

## 121. Re 14M Mach 0.00 (1)
BIGFOIL.COM POLAR EXPORT
NACA67-215 a=0.8
NACA67-215 a=0.8 |  |  |  | Cl Max: | 1.303 | at alpha= | 12.5 | deg
JavaFoil+Calcfoil stall+Eppler ext transition |  |  |  | L/D Max: | 109.557 | at alpha= | 6.5 | deg
Re: | 14000000 |  |  | Cd Min: | 0.00503 | at alpha= | -0.5 | deg
Mach: | 0 |  |  | Cl=0 at alpha= | -1.6371 | deg
|  |  |  | @ Cl=0.1, Cd= | 0.0052236
|  |  |  | @ Cl=0.4, Cd= | 0.0057968
|  |  |  | @ Cl=0.6, Cd= | 0.0068136
alpha (deg) | Cl | Cd | Cm | Cl/Cd
-19 | -0.777 | 0.13506 | 0.002 | -5.756
-18.5 | -0.795 | 0.12637 | 0.002 | -6.292
-18 | -0.816 | 0.11289 | 0.001 | -7.226
-17.5 | -0.833 | 0.10421 | 0 | -7.991
-17 | -0.85 | 0.09435 | -0.001 | -9.012
-16.5 | -0.857 | 0.09383 | -0.001 | -9.129
-16 | -0.873 | 0.08301 | -0.002 | -10.515
-15.5 | -0.896 | 0.0675 | -0.003 | -13.27
-15 | -1.006 | 0.0204 | -0.005 | -49.333
-14.5 | -1.013 | 0.01843 | -0.006 | -54.948
-14 | -1.025 | 0.01498 | -0.007 | -68.435
-13.5 | -1.023 | 0.01387 | -0.009 | -73.763
-13 | -1.016 | 0.01309 | -0.01 | -77.585
-12.5 | -1.005 | 0.01217 | -0.011 | -82.618
-12 | -0.99 | 0.01145 | -0.012 | -86.504
-11.5 | -0.971 | 0.01084 | -0.013 | -89.517
-11 | -0.947 | 0.01031 | -0.015 | -91.817
-10.5 | -0.919 | 0.00987 | -0.016 | -93.118
-10 | -0.887 | 0.00941 | -0.017 | -94.317
-9.5 | -0.852 | 0.00895 | -0.018 | -95.162
-9 | -0.813 | 0.00849 | -0.02 | -95.713
-8.5 | -0.77 | 0.00817 | -0.021 | -94.267
-8 | -0.725 | 0.00787 | -0.022 | -92.161
-7.5 | -0.677 | 0.00755 | -0.023 | -89.725
-7 | -0.627 | 0.00729 | -0.025 | -85.968
-6.5 | -0.574 | 0.00701 | -0.026 | -81.878
-6 | -0.519 | 0.00674 | -0.027 | -77.025
-5.5 | -0.463 | 0.00549 | -0.028 | -84.418
-5 | -0.405 | 0.00531 | -0.03 | -76.27
-4.5 | -0.347 | 0.00562 | -0.031 | -61.654
-4 | -0.287 | 0.00546 | -0.032 | -52.632
-3.5 | -0.227 | 0.00536 | -0.033 | -42.409
-3 | -0.167 | 0.0056 | -0.035 | -29.787
-2.5 | -0.106 | 0.00569 | -0.036 | -18.607
-2 | -0.045 | 0.00573 | -0.037 | -7.791
-1.5 | 0.017 | 0.00546 | -0.039 | 3.054
-1 | 0.078 | 0.00533 | -0.04 | 14.681
-0.5 | 0.14 | 0.00503 | -0.041 | 27.763
0 | 0.2 | 0.00565 | -0.042 | 35.507
0.5 | 0.262 | 0.0057 | -0.043 | 45.849
1 | 0.322 | 0.00576 | -0.045 | 55.952
1.5 | 0.383 | 0.00576 | -0.046 | 66.569
2 | 0.443 | 0.00589 | -0.047 | 75.109
2.5 | 0.503 | 0.00603 | -0.048 | 83.401
3 | 0.562 | 0.00644 | -0.05 | 87.267
3.5 | 0.621 | 0.00702 | -0.051 | 88.509
4 | 0.68 | 0.00733 | -0.052 | 92.756
4.5 | 0.737 | 0.00754 | -0.053 | 97.726
5 | 0.793 | 0.00782 | -0.054 | 101.32
5.5 | 0.847 | 0.00809 | -0.056 | 104.718
6 | 0.9 | 0.0084 | -0.057 | 107.189
6.5 | 0.951 | 0.00868 | -0.058 | 109.557
7 | 1 | 0.00919 | -0.059 | 108.819
7.5 | 1.046 | 0.00961 | -0.06 | 108.867
8 | 1.089 | 0.00998 | -0.061 | 109.104
8.5 | 1.13 | 0.01038 | -0.062 | 108.89
9 | 1.167 | 0.01088 | -0.064 | 107.264
9.5 | 1.201 | 0.01133 | -0.065 | 105.99
10 | 1.231 | 0.01183 | -0.066 | 104.025
10.5 | 1.257 | 0.01235 | -0.067 | 101.819
11 | 1.279 | 0.01288 | -0.068 | 99.255
11.5 | 1.292 | 0.0135 | -0.069 | 95.71
12 | 1.3 | 0.0141 | -0.07 | 92.185
12.5 | 1.303 | 0.01473 | -0.071 | 88.494
13 | 1.302 | 0.01546 | -0.072 | 84.188
13.5 | 1.295 | 0.01625 | -0.073 | 79.674
14 | 1.284 | 0.01706 | -0.074 | 75.305
14.5 | 1.269 | 0.01801 | -0.075 | 70.474
15 | 1.251 | 0.01903 | -0.076 | 65.738
15.5 | 1.228 | 0.02049 | -0.077 | 59.922
16 | 1.202 | 0.02193 | -0.077 | 54.809
16.5 | 1.169 | 0.02496 | -0.078 | 46.814
17 | 1.133 | 0.02853 | -0.078 | 39.709
17.5 | 1.017 | 0.06621 | -0.069 | 15.354

## 122. Re 14M Mach 0.00 (2)
BIGFOIL.COM POLAR EXPORT
NACA67-215 a=0.8
NACA67-215 a=0.8 |  |  |  | Cl Max: | 1.7291 | at alpha= | 20 | deg
XFOIL ncrit=9 |  |  |  | L/D Max: | 92.4316 | at alpha= | 8.5 | deg
Re: | 14000000 |  |  | Cd Min: | 0.03262 | at alpha= | 20 | deg
Mach: | 0 |  |  | Cl=0 at alpha= | -2.0514 | deg
|  |  |  | @ Cl=0.1, Cd= | 0.0041801
|  |  |  | @ Cl=0.4, Cd= | 0.0056712
|  |  |  | @ Cl=0.6, Cd= | 0.0073561
alpha (deg) | Cl | Cd | Cm | Cl/Cd
-20 | -1.4876 | 0.0245 | -0.1011 | -60.7184
-19.5 | -1.4646 | 0.023 | -0.099 | -63.6783
-19 | -1.4482 | 0.02119 | -0.096 | -68.3436
-18.5 | -1.425 | 0.01977 | -0.0934 | -72.0789
-18 | -1.4029 | 0.01837 | -0.0904 | -76.3691
-17.5 | -1.3716 | 0.01748 | -0.0884 | -78.4668
-17 | -1.3433 | 0.01642 | -0.0857 | -81.8088
-16.5 | -1.3113 | 0.01554 | -0.0834 | -84.3822
-16 | -1.281 | 0.0146 | -0.0808 | -87.7397
-15.5 | -1.2482 | 0.0138 | -0.0783 | -90.4493
-15 | -1.2121 | 0.01309 | -0.0762 | -92.5974
-14.5 | -1.1754 | 0.01243 | -0.0741 | -94.5615
-14 | -1.1374 | 0.01184 | -0.0721 | -96.0642
-13.5 | -1.0978 | 0.01133 | -0.0703 | -96.8932
-13 | -1.0574 | 0.01085 | -0.0685 | -97.4562
-12.5 | -1.0157 | 0.01039 | -0.0668 | -97.7575
-12 | -0.9735 | 0.00995 | -0.0652 | -97.8392
-11.5 | -0.9313 | 0.00949 | -0.0635 | -98.1349
-11 | -0.8887 | 0.00906 | -0.0618 | -98.0905
-10.5 | -0.8458 | 0.00865 | -0.0601 | -97.7803
-10 | -0.8023 | 0.00829 | -0.0584 | -96.7793
-9.5 | -0.7585 | 0.00796 | -0.0568 | -95.2889
-9 | -0.715 | 0.00764 | -0.0549 | -93.5864
-8.5 | -0.6727 | 0.00733 | -0.0527 | -91.7735
-8 | -0.6273 | 0.00709 | -0.0512 | -88.4767
-7.5 | -0.5783 | 0.0068 | -0.0504 | -85.0441
-7 | -0.5276 | 0.00656 | -0.05 | -80.4268
-6.5 | -0.4767 | 0.00631 | -0.0495 | -75.5468
-6 | -0.4242 | 0.00611 | -0.0494 | -69.4272
-5.5 | -0.3716 | 0.0059 | -0.0493 | -62.9831
-5 | -0.3183 | 0.00571 | -0.0493 | -55.7443
-4.5 | -0.2647 | 0.00553 | -0.0494 | -47.8662
-4 | -0.2105 | 0.00538 | -0.0496 | -39.1264
-3.5 | -0.1563 | 0.00522 | -0.0498 | -29.9425
-3 | -0.1014 | 0.00502 | -0.0501 | -20.1992
-2.5 | -0.0471 | 0.00482 | -0.0503 | -9.7718
-2 | 0.0054 | 0.0046 | -0.0501 | 1.1739
-1.5 | 0.0591 | 0.00436 | -0.0502 | 13.555
-1 | 0.1114 | 0.00413 | -0.05 | 26.9734
-0.5 | 0.1603 | 0.00402 | -0.0491 | 39.8756
0 | 0.1967 | 0.00439 | -0.0457 | 44.8064
1 | 0.2622 | 0.00442 | -0.0375 | 59.3213
1.5 | 0.2891 | 0.00468 | -0.0319 | 61.7735
2 | 0.3271 | 0.00493 | -0.0286 | 66.3489
2.5 | 0.3582 | 0.00526 | -0.0237 | 68.0989
3 | 0.3952 | 0.00563 | -0.0203 | 70.1954
3.5 | 0.436 | 0.00598 | -0.0177 | 72.9097
4 | 0.4755 | 0.00641 | -0.0149 | 74.181
4.5 | 0.5182 | 0.00679 | -0.0129 | 76.3181
5 | 0.5627 | 0.00713 | -0.0112 | 78.9201
5.5 | 0.6089 | 0.00741 | -0.0099 | 82.1727
6 | 0.6543 | 0.0077 | -0.0085 | 84.974
6.5 | 0.6999 | 0.00802 | -0.0071 | 87.2693
7 | 0.7464 | 0.00831 | -0.006 | 89.8195
7.5 | 0.7899 | 0.00869 | -0.0043 | 90.8976
8 | 0.8346 | 0.00906 | -0.003 | 92.1192
8.5 | 0.8781 | 0.0095 | -0.0014 | 92.4316
9 | 0.9197 | 0.00998 | 0.0004 | 92.1543
9.5 | 0.9628 | 0.01044 | 0.0019 | 92.2222
10 | 1.0063 | 0.01089 | 0.0033 | 92.4059
10.5 | 1.0469 | 0.01145 | 0.0051 | 91.4323
11 | 1.0879 | 0.01199 | 0.0068 | 90.7339
11.5 | 1.1292 | 0.01253 | 0.0084 | 90.1197
12 | 1.1701 | 0.01305 | 0.01 | 89.6628
12.5 | 1.2093 | 0.01366 | 0.0118 | 88.5286
13 | 1.2491 | 0.01428 | 0.0134 | 87.472
13.5 | 1.2861 | 0.01499 | 0.0154 | 85.7972
14.5 | 1.3584 | 0.01659 | 0.0193 | 81.8807
15 | 1.3886 | 0.01766 | 0.022 | 78.6297
15.5 | 1.4254 | 0.01844 | 0.0236 | 77.2993
16 | 1.4553 | 0.01954 | 0.0261 | 74.478
16.5 | 1.4879 | 0.02052 | 0.0281 | 72.5097
17 | 1.5149 | 0.0218 | 0.0307 | 69.4908
17.5 | 1.5463 | 0.0229 | 0.0327 | 67.524
18 | 1.5713 | 0.02432 | 0.0352 | 64.6094
18.5 | 1.5952 | 0.02582 | 0.0378 | 61.7816
19 | 1.6279 | 0.02768 | 0.0379 | 58.8114
19.5 | 1.678 | 0.03022 | 0.0333 | 55.5261
20 | 1.7291 | 0.03262 | 0.0288 | 53.0074

## 123. Re 14M Mach 0.10 (1)
BIGFOIL.COM POLAR EXPORT
NACA67-215 a=0.8
NACA67-215 a=0.8 |  |  |  | Cl Max: | 1.291 | at alpha= | 12.5 | deg
JavaFoil+Calcfoil stall+Eppler ext transition |  |  |  | L/D Max: | 109.228 | at alpha= | 6.5 | deg
Re: | 14000000 |  |  | Cd Min: | 0.00501 | at alpha= | -0.5 | deg
Mach: | 0.1 |  |  | Cl=0 at alpha= | -1.6371 | deg
|  |  |  | @ Cl=0.1, Cd= | 0.0052067
|  |  |  | @ Cl=0.4, Cd= | 0.0057925
|  |  |  | @ Cl=0.6, Cd= | 0.0068141
alpha (deg) | Cl | Cd | Cm | Cl/Cd
-18.5 | -0.747 | 0.13201 | 0.001 | -5.655
-18 | -0.77 | 0.11856 | 0.001 | -6.492
-17.5 | -0.789 | 0.11059 | 0 | -7.133
-17 | -0.807 | 0.1021 | -0.001 | -7.909
-16.5 | -0.818 | 0.10041 | -0.001 | -8.149
-16 | -0.834 | 0.09176 | -0.002 | -9.093
-15.5 | -0.852 | 0.0805 | -0.003 | -10.59
-15 | -0.956 | 0.02753 | -0.005 | -34.74
-14.5 | -0.982 | 0.02111 | -0.006 | -46.517
-14 | -1.004 | 0.0156 | -0.007 | -64.343
-13.5 | -1.006 | 0.01428 | -0.009 | -70.439
-13 | -1.002 | 0.01342 | -0.01 | -74.692
-12.5 | -0.995 | 0.01238 | -0.011 | -80.34
-12 | -0.982 | 0.01163 | -0.012 | -84.461
-11.5 | -0.965 | 0.01099 | -0.013 | -87.832
-11 | -0.943 | 0.01041 | -0.015 | -90.615
-10.5 | -0.917 | 0.01001 | -0.016 | -91.543
-10 | -0.886 | 0.00949 | -0.017 | -93.345
-9.5 | -0.852 | 0.00908 | -0.018 | -93.837
-9 | -0.814 | 0.00858 | -0.02 | -94.821
-8.5 | -0.772 | 0.00826 | -0.021 | -93.442
-8 | -0.727 | 0.0079 | -0.022 | -92.008
-7.5 | -0.679 | 0.0076 | -0.023 | -89.34
-7 | -0.629 | 0.00731 | -0.025 | -86.02
-6.5 | -0.576 | 0.00705 | -0.026 | -81.783
-6 | -0.522 | 0.00678 | -0.027 | -76.964
-5.5 | -0.465 | 0.00655 | -0.028 | -70.969
-5 | -0.407 | 0.00534 | -0.03 | -76.309
-4.5 | -0.348 | 0.00563 | -0.031 | -61.876
-4 | -0.289 | 0.00548 | -0.032 | -52.645
-3.5 | -0.228 | 0.00535 | -0.034 | -42.658
-3 | -0.168 | 0.0056 | -0.035 | -29.922
-2.5 | -0.106 | 0.00569 | -0.036 | -18.693
-2 | -0.045 | 0.00544 | -0.038 | -8.257
-1.5 | 0.017 | 0.00543 | -0.039 | 3.081
-1 | 0.079 | 0.00531 | -0.04 | 14.793
-0.5 | 0.14 | 0.00501 | -0.041 | 28.049
0 | 0.201 | 0.0057 | -0.042 | 35.324
0.5 | 0.263 | 0.00569 | -0.044 | 46.192
1 | 0.324 | 0.00581 | -0.045 | 55.754
1.5 | 0.385 | 0.00575 | -0.046 | 66.951
2 | 0.445 | 0.00592 | -0.047 | 75.136
2.5 | 0.505 | 0.00607 | -0.049 | 83.108
3 | 0.565 | 0.00647 | -0.05 | 87.285
3.5 | 0.624 | 0.00705 | -0.051 | 88.473
4 | 0.683 | 0.00735 | -0.052 | 92.973
4.5 | 0.74 | 0.0076 | -0.053 | 97.362
5 | 0.796 | 0.00787 | -0.055 | 101.174
5.5 | 0.851 | 0.00813 | -0.056 | 104.708
6 | 0.904 | 0.00842 | -0.057 | 107.378
6.5 | 0.955 | 0.00874 | -0.058 | 109.228
7 | 1.003 | 0.00927 | -0.059 | 108.171
7.5 | 1.049 | 0.00966 | -0.06 | 108.575
8 | 1.092 | 0.01004 | -0.062 | 108.759
8.5 | 1.132 | 0.01047 | -0.063 | 108.148
9 | 1.169 | 0.01093 | -0.064 | 106.915
9.5 | 1.201 | 0.01146 | -0.065 | 104.838
10 | 1.23 | 0.01196 | -0.066 | 102.843
10.5 | 1.255 | 0.01249 | -0.067 | 100.496
11 | 1.274 | 0.01309 | -0.068 | 97.385
11.5 | 1.285 | 0.01368 | -0.069 | 93.922
12 | 1.29 | 0.01443 | -0.07 | 89.429
12.5 | 1.291 | 0.01492 | -0.071 | 86.481
13 | 1.285 | 0.01572 | -0.072 | 81.747
13.5 | 1.275 | 0.01657 | -0.073 | 76.957
14 | 1.26 | 0.01736 | -0.074 | 72.589
14.5 | 1.24 | 0.01846 | -0.075 | 67.208
15 | 1.216 | 0.01969 | -0.076 | 61.769
15.5 | 1.188 | 0.02119 | -0.077 | 56.075
16 | 1.155 | 0.02342 | -0.077 | 49.321
16.5 | 1.117 | 0.02667 | -0.078 | 41.886
17 | 0.983 | 0.07145 | -0.066 | 13.758
17.5 | 0.918 | 0.10148 | -0.059 | 9.044

## 124. Re 14M Mach 0.10 (2)
BIGFOIL.COM POLAR EXPORT
NACA67-215 a=0.8
NACA67-215 a=0.8 |  |  |  | Cl Max: | 1.7269 | at alpha= | 20 | deg
XFOIL ncrit=9 |  |  |  | L/D Max: | 91.4597 | at alpha= | 9.5 | deg
Re: | 14000000 |  |  | Cd Min: | 0.03462 | at alpha= | 20 | deg
Mach: | 0.1 |  |  | Cl=0 at alpha= | -2.0588 | deg
|  |  |  | @ Cl=0.1, Cd= | 0.0041874
|  |  |  | @ Cl=0.4, Cd= | 0.0057289
|  |  |  | @ Cl=0.6, Cd= | 0.0074275
alpha (deg) | Cl | Cd | Cm | Cl/Cd
-20 | -1.479 | 0.02637 | -0.107 | -56.0865
-19.5 | -1.4584 | 0.02456 | -0.1047 | -59.3811
-19 | -1.4452 | 0.02244 | -0.1015 | -64.4029
-18.5 | -1.4246 | 0.02078 | -0.0985 | -68.5563
-18 | -1.4046 | 0.0192 | -0.0952 | -73.1562
-17.5 | -1.3741 | 0.01819 | -0.0928 | -75.5415
-17 | -1.3455 | 0.01705 | -0.0901 | -78.915
-16.5 | -1.3145 | 0.01607 | -0.0875 | -81.7984
-16 | -1.2851 | 0.01505 | -0.0845 | -85.3887
-15.5 | -1.2515 | 0.0142 | -0.0819 | -88.1338
-15 | -1.216 | 0.01343 | -0.0795 | -90.5436
-14.5 | -1.1797 | 0.01272 | -0.0772 | -92.7437
-14 | -1.1413 | 0.01208 | -0.075 | -94.4785
-13.5 | -1.1024 | 0.01151 | -0.0728 | -95.7776
-13 | -1.0611 | 0.01101 | -0.071 | -96.376
-12.5 | -1.0196 | 0.01052 | -0.0691 | -96.9202
-12 | -0.9764 | 0.01007 | -0.0674 | -96.9613
-11.5 | -0.9339 | 0.00961 | -0.0656 | -97.18
-11 | -0.8905 | 0.00917 | -0.0639 | -97.1101
-10.5 | -0.8474 | 0.00874 | -0.062 | -96.9565
-10 | -0.8035 | 0.00837 | -0.0603 | -95.9976
-9.5 | -0.7592 | 0.00802 | -0.0586 | -94.6633
-9 | -0.7147 | 0.0077 | -0.0568 | -92.8182
-8.5 | -0.6715 | 0.00737 | -0.0547 | -91.1126
-8 | -0.628 | 0.00711 | -0.0525 | -88.3263
-7.5 | -0.5795 | 0.00684 | -0.0515 | -84.7222
-7 | -0.5289 | 0.00659 | -0.0509 | -80.258
-6.5 | -0.4777 | 0.00633 | -0.0504 | -75.466
-6 | -0.4252 | 0.00612 | -0.0502 | -69.4771
-5.5 | -0.3723 | 0.00592 | -0.05 | -62.8885
-5 | -0.3189 | 0.00573 | -0.05 | -55.6545
-4.5 | -0.265 | 0.00554 | -0.05 | -47.8339
-4 | -0.2106 | 0.00539 | -0.0502 | -39.0724
-3.5 | -0.1562 | 0.00523 | -0.0503 | -29.8662
-3 | -0.101 | 0.00503 | -0.0506 | -20.0795
-2.5 | -0.0465 | 0.00483 | -0.0508 | -9.6273
-2 | 0.0062 | 0.0046 | -0.0506 | 1.3478
-1.5 | 0.0602 | 0.00437 | -0.0506 | 13.7757
-1 | 0.1125 | 0.00413 | -0.0504 | 27.2397
-0.5 | 0.1622 | 0.00399 | -0.0496 | 40.6516
0 | 0.198 | 0.00438 | -0.046 | 45.2055
1 | 0.2629 | 0.00441 | -0.0375 | 59.6145
2 | 0.3233 | 0.00492 | -0.0275 | 65.7114
3 | 0.3931 | 0.00567 | -0.0195 | 69.3298
3.5 | 0.4341 | 0.00602 | -0.0169 | 72.1096
4 | 0.4745 | 0.00645 | -0.0142 | 73.5659
4.5 | 0.5168 | 0.00684 | -0.012 | 75.5556
5 | 0.5622 | 0.00717 | -0.0104 | 78.41
5.5 | 0.6077 | 0.00748 | -0.0089 | 81.2433
6 | 0.6541 | 0.00777 | -0.0076 | 84.1828
6.5 | 0.7003 | 0.00808 | -0.0063 | 86.6708
7 | 0.746 | 0.0084 | -0.0049 | 88.8095
7.5 | 0.7903 | 0.00877 | -0.0033 | 90.114
8 | 0.8354 | 0.00916 | -0.0019 | 91.2009
8.5 | 0.8784 | 0.00962 | -0.0002 | 91.3098
9 | 0.9207 | 0.0101 | 0.0017 | 91.1584
9.5 | 0.9649 | 0.01055 | 0.0031 | 91.4597
10 | 1.0083 | 0.01103 | 0.0046 | 91.4143
10.5 | 1.0485 | 0.01162 | 0.0067 | 90.2324
11 | 1.0907 | 0.01215 | 0.0083 | 89.7695
11.5 | 1.1325 | 0.0127 | 0.01 | 89.1732
12 | 1.1727 | 0.01326 | 0.0118 | 88.4389
12.5 | 1.2131 | 0.01388 | 0.0136 | 87.3991
13 | 1.2526 | 0.01453 | 0.0154 | 86.2078
13.5 | 1.2896 | 0.01529 | 0.0175 | 84.3427
14.5 | 1.3608 | 0.01702 | 0.022 | 79.953
15 | 1.3937 | 0.01805 | 0.0244 | 77.2133
15.5 | 1.4284 | 0.01896 | 0.0266 | 75.3376
16 | 1.4607 | 0.02002 | 0.0289 | 72.962
16.5 | 1.4915 | 0.02114 | 0.0313 | 70.5535
17 | 1.5203 | 0.02243 | 0.0338 | 67.7798
17.5 | 1.5489 | 0.02373 | 0.0362 | 65.2718
18 | 1.5751 | 0.02521 | 0.0387 | 62.4792
18.5 | 1.5986 | 0.02682 | 0.0415 | 59.6048
19 | 1.6282 | 0.02915 | 0.0418 | 55.8559
19.5 | 1.6774 | 0.03188 | 0.0375 | 52.6161
20 | 1.7269 | 0.03462 | 0.0333 | 49.8816

## 125. Re 14M Mach 0.25 (1)
BIGFOIL.COM POLAR EXPORT
NACA67-215 a=0.8
NACA67-215 a=0.8 |  |  |  | Cl Max: | 1.234 | at alpha= | 11 | deg
JavaFoil+Calcfoil stall+Eppler ext transition |  |  |  | L/D Max: | 107.373 | at alpha= | 6.5 | deg
Re: | 14000000 |  |  | Cd Min: | 0.005 | at alpha= | -1.5 | deg
Mach: | 0.25 |  |  | Cl=0 at alpha= | -1.6349 | deg
|  |  |  | @ Cl=0.1, Cd= | 0.005294
|  |  |  | @ Cl=0.4, Cd= | 0.0058664
|  |  |  | @ Cl=0.6, Cd= | 0.0068266
alpha (deg) | Cl | Cd | Cm | Cl/Cd
-16.5 | -0.523 | 0.12147 | -0.001 | -4.308
-16 | -0.568 | 0.1145 | -0.002 | -4.96
-15.5 | -0.609 | 0.10754 | -0.002 | -5.662
-15 | -0.646 | 0.1015 | -0.003 | -6.363
-14.5 | -0.681 | 0.09194 | -0.004 | -7.405
-14 | -0.712 | 0.08257 | -0.005 | -8.627
-13.5 | -0.739 | 0.0748 | -0.006 | -9.874
-13 | -0.872 | 0.01902 | -0.01 | -45.814
-12.5 | -0.9 | 0.01491 | -0.011 | -60.323
-12 | -0.912 | 0.01315 | -0.012 | -69.306
-11.5 | -0.913 | 0.01217 | -0.014 | -75.035
-11 | -0.907 | 0.01133 | -0.015 | -80.028
-10.5 | -0.893 | 0.01076 | -0.016 | -82.981
-10 | -0.873 | 0.01013 | -0.018 | -86.235
-9.5 | -0.847 | 0.00959 | -0.019 | -88.251
-9 | -0.815 | 0.00911 | -0.02 | -89.373
-8.5 | -0.777 | 0.00862 | -0.021 | -90.211
-8 | -0.736 | 0.00823 | -0.023 | -89.375
-7.5 | -0.69 | 0.00789 | -0.024 | -87.428
-7 | -0.64 | 0.00758 | -0.025 | -84.506
-6.5 | -0.588 | 0.00725 | -0.027 | -81.128
-6 | -0.533 | 0.00698 | -0.028 | -76.426
-5.5 | -0.476 | 0.0067 | -0.029 | -71.013
-5 | -0.417 | 0.00648 | -0.031 | -64.314
-4.5 | -0.357 | 0.00527 | -0.032 | -67.792
-4 | -0.296 | 0.00511 | -0.033 | -57.882
-3.5 | -0.234 | 0.00543 | -0.035 | -43.103
-3 | -0.172 | 0.00532 | -0.036 | -32.342
-2.5 | -0.109 | 0.00542 | -0.037 | -20.124
-2 | -0.046 | 0.00536 | -0.038 | -8.604
-1.5 | 0.017 | 0.005 | -0.04 | 3.437
-1 | 0.081 | 0.00511 | -0.041 | 15.822
-0.5 | 0.144 | 0.00572 | -0.042 | 25.235
0 | 0.207 | 0.00577 | -0.044 | 35.821
0.5 | 0.27 | 0.00576 | -0.045 | 46.809
1 | 0.333 | 0.00589 | -0.046 | 56.476
1.5 | 0.395 | 0.00585 | -0.047 | 67.578
2 | 0.456 | 0.00605 | -0.049 | 75.447
2.5 | 0.518 | 0.00621 | -0.05 | 83.444
3 | 0.579 | 0.00662 | -0.051 | 87.528
3.5 | 0.64 | 0.00722 | -0.052 | 88.72
4 | 0.701 | 0.00755 | -0.054 | 92.833
4.5 | 0.759 | 0.00784 | -0.055 | 96.839
5 | 0.816 | 0.00811 | -0.056 | 100.571
5.5 | 0.871 | 0.0084 | -0.057 | 103.751
6 | 0.924 | 0.00873 | -0.059 | 105.899
6.5 | 0.975 | 0.00908 | -0.06 | 107.373
7 | 1.022 | 0.00966 | -0.061 | 105.84
7.5 | 1.066 | 0.01011 | -0.062 | 105.374
8 | 1.106 | 0.01058 | -0.063 | 104.528
8.5 | 1.141 | 0.01107 | -0.064 | 103.083
9 | 1.172 | 0.01159 | -0.066 | 101.132
9.5 | 1.197 | 0.01214 | -0.067 | 98.598
10 | 1.216 | 0.0127 | -0.068 | 95.745
10.5 | 1.229 | 0.0134 | -0.069 | 91.745
11 | 1.234 | 0.01408 | -0.07 | 87.6
11.5 | 1.225 | 0.01496 | -0.071 | 81.835
12 | 1.207 | 0.01566 | -0.072 | 77.049
12.5 | 1.18 | 0.01666 | -0.073 | 70.809
13 | 1.143 | 0.01771 | -0.074 | 64.581
13.5 | 1.098 | 0.01914 | -0.075 | 57.357
14 | 1.043 | 0.02116 | -0.076 | 49.287
14.5 | 0.975 | 0.02508 | -0.076 | 38.874
15 | 0.791 | 0.08638 | -0.056 | 9.162
15.5 | 0.717 | 0.10583 | -0.049 | 6.776
16 | 0.652 | 0.1155 | -0.047 | 5.642

## 126. Re 14M Mach 0.25 (2)
BIGFOIL.COM POLAR EXPORT
NACA67-215 a=0.8
NACA67-215 a=0.8 |  |  |  | Cl Max: | 1.6707 | at alpha= | 20 | deg
XFOIL ncrit=9 |  |  |  | L/D Max: | 86.8204 | at alpha= | 8.5 | deg
Re: | 14000000 |  |  | Cd Min: | 0.0503 | at alpha= | 20 | deg
Mach: | 0.25 |  |  | Cl=0 at alpha= | -2.1021 | deg
|  |  |  | @ Cl=0.1, Cd= | 0.0042366
|  |  |  | @ Cl=0.4, Cd= | 0.005993
|  |  |  | @ Cl=0.6, Cd= | 0.0077754
alpha (deg) | Cl | Cd | Cm | Cl/Cd
-20 | -1.3049 | 0.0498 | -0.131 | -26.2028
-19.5 | -1.3493 | 0.04038 | -0.1327 | -33.4151
-19 | -1.3592 | 0.03504 | -0.1313 | -38.79
-18.5 | -1.3605 | 0.03086 | -0.1286 | -44.0862
-18 | -1.3742 | 0.02644 | -0.124 | -51.9743
-17.5 | -1.3575 | 0.02409 | -0.1202 | -56.3512
-17 | -1.3438 | 0.0217 | -0.1156 | -61.9263
-16.5 | -1.3203 | 0.01993 | -0.1115 | -66.2469
-16 | -1.297 | 0.01824 | -0.107 | -71.1075
-15.5 | -1.2685 | 0.01682 | -0.1028 | -75.4162
-15 | -1.2345 | 0.01565 | -0.099 | -78.8818
-14.5 | -1.1993 | 0.0146 | -0.0953 | -82.1438
-14 | -1.1627 | 0.01364 | -0.0917 | -85.2419
-13.5 | -1.1227 | 0.01283 | -0.0885 | -87.5058
-13 | -1.0821 | 0.01207 | -0.0853 | -89.652
-12.5 | -1.0387 | 0.01141 | -0.0825 | -91.0342
-12 | -0.9944 | 0.01082 | -0.0799 | -91.9039
-11.5 | -0.9494 | 0.01027 | -0.0774 | -92.444
-11 | -0.903 | 0.00979 | -0.0751 | -92.237
-10.5 | -0.8575 | 0.00929 | -0.0727 | -92.3036
-10 | -0.811 | 0.00884 | -0.0704 | -91.7421
-9.5 | -0.7654 | 0.00838 | -0.0681 | -91.3365
-9 | -0.7178 | 0.00801 | -0.0661 | -89.613
-8.5 | -0.6698 | 0.00766 | -0.0641 | -87.4413
-8 | -0.6232 | 0.00729 | -0.062 | -85.487
-7.5 | -0.5763 | 0.00698 | -0.0598 | -82.5645
-7 | -0.5316 | 0.00669 | -0.0572 | -79.4619
-6.5 | -0.4815 | 0.00647 | -0.0557 | -74.4204
-6 | -0.4291 | 0.00622 | -0.0548 | -68.9871
-5.5 | -0.3751 | 0.00602 | -0.0543 | -62.309
-5 | -0.3211 | 0.0058 | -0.0538 | -55.3621
-4.5 | -0.2659 | 0.00562 | -0.0536 | -47.3132
-4 | -0.2106 | 0.00545 | -0.0534 | -38.6422
-3.5 | -0.155 | 0.00528 | -0.0534 | -29.3561
-3 | -0.0985 | 0.00508 | -0.0535 | -19.3898
-2.5 | -0.0425 | 0.00487 | -0.0536 | -8.7269
-2 | 0.0109 | 0.00464 | -0.0531 | 2.3491
-1.5 | 0.066 | 0.00439 | -0.0531 | 15.0342
-1 | 0.1192 | 0.00415 | -0.0526 | 28.7229
-0.5 | 0.1714 | 0.00393 | -0.052 | 43.6132
0 | 0.2065 | 0.00431 | -0.0479 | 47.9118
0.5 | 0.2406 | 0.00397 | -0.0437 | 60.6045
1 | 0.2674 | 0.0043 | -0.0378 | 62.186
1.5 | 0.2804 | 0.00462 | -0.0288 | 60.6926
2 | 0.3092 | 0.00502 | -0.023 | 61.5936
2.5 | 0.3459 | 0.00541 | -0.0191 | 63.9372
3 | 0.3834 | 0.00584 | -0.0154 | 65.6507
3.5 | 0.4257 | 0.00623 | -0.0127 | 68.3307
4 | 0.4676 | 0.00668 | -0.01 | 70
4.5 | 0.5104 | 0.00712 | -0.0076 | 71.6854
5 | 0.5576 | 0.00747 | -0.0059 | 74.6452
5.5 | 0.6048 | 0.00781 | -0.0043 | 77.4392
6 | 0.6522 | 0.00813 | -0.0027 | 80.2214
6.5 | 0.7 | 0.00848 | -0.0012 | 82.5472
7 | 0.7481 | 0.00881 | 0.0002 | 84.9149
7.5 | 0.7933 | 0.00924 | 0.0022 | 85.855
8 | 0.8388 | 0.00971 | 0.0041 | 86.3852
8.5 | 0.8847 | 0.01019 | 0.006 | 86.8204
9 | 0.928 | 0.01074 | 0.0083 | 86.406
9.5 | 0.9733 | 0.01126 | 0.0102 | 86.4387
10 | 1.0185 | 0.01182 | 0.0122 | 86.1675
10.5 | 1.061 | 0.01245 | 0.0146 | 85.2209
11 | 1.1051 | 0.01307 | 0.0168 | 84.5524
11.5 | 1.149 | 0.01371 | 0.0189 | 83.8074
12 | 1.1898 | 0.01446 | 0.0216 | 82.2822
12.5 | 1.2314 | 0.01523 | 0.0241 | 80.8536
13 | 1.2699 | 0.01616 | 0.027 | 78.5829
13.5 | 1.3092 | 0.01709 | 0.0297 | 76.6062
14 | 1.343 | 0.01835 | 0.0332 | 73.188
14.5 | 1.3826 | 0.0193 | 0.0358 | 71.6373
15 | 1.4168 | 0.02057 | 0.039 | 68.877
16 | 1.4819 | 0.02342 | 0.0455 | 63.275
16.5 | 1.5119 | 0.02505 | 0.0488 | 60.3553
17 | 1.5383 | 0.02695 | 0.0523 | 57.0798
17.5 | 1.5595 | 0.02928 | 0.0561 | 53.2616
18 | 1.577 | 0.03194 | 0.0597 | 49.3738
18.5 | 1.5928 | 0.03479 | 0.0633 | 45.7833
19 | 1.6115 | 0.03914 | 0.0636 | 41.1727
19.5 | 1.6419 | 0.0445 | 0.0603 | 36.8966
20 | 1.6707 | 0.0503 | 0.0565 | 33.2147

## 127. Re 14M Mach 0.50 (1)
BIGFOIL.COM POLAR EXPORT
NACA67-215 a=0.8
NACA67-215 a=0.8 |  |  |  | Cl Max: | 1.193 | at alpha= | 20 | deg
JavaFoil+Calcfoil stall+Eppler ext transition |  |  |  | L/D Max: | 97.62 | at alpha= | 5.5 | deg
Re: | 14000000 |  |  | Cd Min: | 0.00517 | at alpha= | -0.5 | deg
Mach: | 0.5 |  |  | Cl=0 at alpha= | -1.6357 | deg
|  |  |  | @ Cl=0.1, Cd= | 0.0055824
|  |  |  | @ Cl=0.4, Cd= | 0.0061386
|  |  |  | @ Cl=0.6, Cd= | 0.0072141
alpha (deg) | Cl | Cd | Cm | Cl/Cd
-20 | -1.022 | 0.16549 | 0.004 | -6.178
-19.5 | -0.993 | 0.16224 | 0.003 | -6.123
-19 | -0.966 | 0.15468 | 0.002 | -6.243
-18.5 | -0.937 | 0.15025 | 0.002 | -6.236
-18 | -0.913 | 0.13851 | 0.001 | -6.592
-17.5 | -0.886 | 0.12906 | 0 | -6.867
-17 | -0.857 | 0.1247 | -0.001 | -6.873
-16.5 | -0.828 | 0.11946 | -0.001 | -6.93
-16 | -0.801 | 0.11297 | -0.002 | -7.09
-15.5 | -0.774 | 0.10443 | -0.003 | -7.415
-15 | -0.746 | 0.10505 | -0.004 | -7.105
-14.5 | -0.716 | 0.11101 | -0.004 | -6.445
-14 | -0.692 | 0.0909 | -0.005 | -7.611
-13.5 | -0.668 | 0.08186 | -0.006 | -8.165
-13 | -0.745 | 0.02105 | -0.011 | -35.384
-12.5 | -0.605 | 0.08966 | -0.007 | -6.749
-12 | -0.578 | 0.08061 | -0.008 | -7.169
-11.5 | -0.553 | 0.07171 | -0.009 | -7.713
-11 | -0.533 | 0.05989 | -0.011 | -8.906
-10.5 | -0.596 | 0.014 | -0.018 | -42.553
-10 | -0.466 | 0.07001 | -0.01 | -6.653
-9.5 | -0.44 | 0.05982 | -0.011 | -7.354
-9 | -0.494 | 0.01319 | -0.022 | -37.419
-8.5 | -0.383 | 0.05709 | -0.012 | -6.702
-8 | -0.474 | 0.04838 | -0.015 | -9.798
-7.5 | -0.665 | 0.00982 | -0.027 | -67.739
-7 | -0.658 | 0.00902 | -0.028 | -72.945
-6.5 | -0.624 | 0.00842 | -0.03 | -74.047
-6 | -0.576 | 0.00796 | -0.031 | -72.367
-5.5 | -0.52 | 0.00757 | -0.033 | -68.69
-5 | -0.458 | 0.00719 | -0.034 | -63.72
-4.5 | -0.394 | 0.00692 | -0.035 | -56.944
-4 | -0.328 | 0.00662 | -0.037 | -49.463
-3.5 | -0.26 | 0.0064 | -0.038 | -40.597
-3 | -0.191 | 0.00606 | -0.04 | -31.506
-2.5 | -0.121 | 0.00575 | -0.041 | -21.116
-2 | -0.051 | 0.0058 | -0.043 | -8.835
-1.5 | 0.019 | 0.00557 | -0.044 | 3.439
-1 | 0.09 | 0.00565 | -0.046 | 15.938
-0.5 | 0.161 | 0.00517 | -0.047 | 31.13
0 | 0.23 | 0.0057 | -0.048 | 40.417
0.5 | 0.3 | 0.00591 | -0.05 | 50.79
1 | 0.37 | 0.00604 | -0.051 | 61.299
1.5 | 0.44 | 0.00627 | -0.053 | 70.234
2 | 0.508 | 0.00642 | -0.054 | 79.134
2.5 | 0.576 | 0.00696 | -0.056 | 82.735
3 | 0.644 | 0.00768 | -0.057 | 83.871
3.5 | 0.711 | 0.0082 | -0.058 | 86.655
4 | 0.777 | 0.00853 | -0.06 | 91.038
4.5 | 0.839 | 0.00891 | -0.061 | 94.135
5 | 0.898 | 0.00929 | -0.062 | 96.581
5.5 | 0.951 | 0.00974 | -0.064 | 97.62
6 | 0.997 | 0.01049 | -0.065 | 95.091
6.5 | 1.033 | 0.01115 | -0.066 | 92.644
7 | 1.05 | 0.0119 | -0.068 | 88.289
7.5 | 1.034 | 0.0128 | -0.069 | 80.794
8 | 0.912 | 0.01384 | -0.07 | 65.933
8.5 | 0.684 | 0.01511 | -0.072 | 45.278
9 | 0.593 | 0.05903 | -0.04 | 10.046
9.5 | 0.749 | 0.01649 | -0.074 | 45.414
10 | 0.648 | 0.06531 | -0.042 | 9.919
10.5 | 0.815 | 0.01705 | -0.077 | 47.812
11 | 0.846 | 0.01855 | -0.078 | 45.603
11.5 | 0.869 | 0.02214 | -0.078 | 39.227
12 | 0.757 | 0.0818 | -0.045 | 9.261
12.5 | 0.784 | 0.09019 | -0.045 | 8.688
13 | 0.97 | 0.02255 | -0.082 | 43.022
13.5 | 0.849 | 0.08566 | -0.054 | 9.91
14 | 0.875 | 0.09253 | -0.055 | 9.455
14.5 | 0.906 | 0.09508 | -0.057 | 9.529
15 | 0.924 | 0.10502 | -0.053 | 8.799
15.5 | 0.953 | 0.1088 | -0.056 | 8.763
16 | 0.983 | 0.11376 | -0.058 | 8.637
16.5 | 1.014 | 0.11715 | -0.06 | 8.652
17 | 1.033 | 0.13264 | -0.058 | 7.788
17.5 | 1.059 | 0.14138 | -0.058 | 7.49
18 | 1.086 | 0.1496 | -0.059 | 7.258
18.5 | 1.116 | 0.15333 | -0.061 | 7.276
19 | 1.143 | 0.15985 | -0.063 | 7.152
19.5 | 1.166 | 0.1817 | -0.062 | 6.417
20 | 1.193 | 0.18738 | -0.063 | 6.369

## 128. Re 14M Mach 0.50 (2)
BIGFOIL.COM POLAR EXPORT
NACA67-215 a=0.8
NACA67-215 a=0.8 |  |  |  | Cl Max: | 1.1135 | at alpha= | 11 | deg
XFOIL ncrit=9 |  |  |  | L/D Max: | 72.7913 | at alpha= | 0.5 | deg
Re: | 14000000 |  |  | Cd Min: | 0.12507 | at alpha= | 16 | deg
Mach: | 0.5 |  |  | Cl=0 at alpha= | -2.3887 | deg
|  |  |  | @ Cl=0.1, Cd= | 0.0045809
|  |  |  | @ Cl=0.4, Cd= | 0.0074896
|  |  |  | @ Cl=0.6, Cd= | 0.0095632
alpha (deg) | Cl | Cd | Cm | Cl/Cd
-14.5 | -0.4746 | 0.09905 | -0.1202 | -4.7915
-14 | -0.5004 | 0.08681 | -0.1282 | -5.7643
-13.5 | -0.5141 | 0.07643 | -0.1346 | -6.7264
-13 | -0.5316 | 0.06393 | -0.1427 | -8.3153
-12.5 | -0.5482 | 0.05241 | -0.1513 | -10.4598
-12 | -0.5793 | 0.04283 | -0.1557 | -13.5256
-11.5 | -0.6193 | 0.03509 | -0.1547 | -17.6489
-11 | -0.658 | 0.02891 | -0.1492 | -22.7603
-10.5 | -0.6999 | 0.02328 | -0.1403 | -30.0644
-10 | -0.7381 | 0.01806 | -0.1289 | -40.8693
-9.5 | -0.7562 | 0.01316 | -0.1176 | -57.462
-9 | -0.7336 | 0.01048 | -0.1087 | -70
-8.5 | -0.6861 | 0.00931 | -0.1026 | -73.695
-8 | -0.6313 | 0.00862 | -0.0979 | -73.2367
-7.5 | -0.5733 | 0.0081 | -0.0942 | -70.7778
-7 | -0.5171 | 0.00761 | -0.0906 | -67.9501
-6.5 | -0.4594 | 0.0072 | -0.0877 | -63.8056
-6 | -0.4024 | 0.00684 | -0.0848 | -58.8304
-5.5 | -0.3458 | 0.00651 | -0.0822 | -53.1183
-5 | -0.2892 | 0.00623 | -0.0798 | -46.4205
-4.5 | -0.2334 | 0.00596 | -0.0774 | -39.1611
-4 | -0.1784 | 0.0057 | -0.075 | -31.2982
-3.5 | -0.125 | 0.00549 | -0.0724 | -22.7687
-3 | -0.0714 | 0.00532 | -0.0699 | -13.4211
-2.5 | -0.0126 | 0.00511 | -0.0687 | -2.4658
-2 | 0.044 | 0.00482 | -0.0672 | 9.1286
-1.5 | 0.1002 | 0.00458 | -0.0656 | 21.8777
-1 | 0.1553 | 0.00423 | -0.064 | 36.7139
-0.5 | 0.2092 | 0.0039 | -0.0621 | 53.641
0 | 0.2542 | 0.00363 | -0.0584 | 70.0275
0.5 | 0.2686 | 0.00369 | -0.0484 | 72.7913
1 | 0.2756 | 0.00384 | -0.0365 | 71.7708
1.5 | 0.2634 | 0.00466 | -0.0207 | 56.5236
2 | 0.2724 | 0.00564 | -0.0099 | 48.2979
2.5 | 0.3094 | 0.00626 | -0.0047 | 49.4249
3 | 0.3505 | 0.00683 | -0.0004 | 51.3177
3.5 | 0.3945 | 0.00742 | 0.0033 | 53.1671
4.5 | 0.4869 | 0.00859 | 0.0101 | 56.6822
5 | 0.5411 | 0.00903 | 0.0122 | 59.9225
5.5 | 0.5941 | 0.00951 | 0.0146 | 62.4711
6 | 0.6484 | 0.01 | 0.0169 | 64.84
6.5 | 0.7044 | 0.01045 | 0.0192 | 67.4067
7 | 0.7567 | 0.01105 | 0.0222 | 68.4796
7.5 | 0.8093 | 0.01168 | 0.0254 | 69.2894
8 | 0.8615 | 0.01241 | 0.0289 | 69.4198
8.5 | 0.9141 | 0.01315 | 0.0326 | 69.5133
9 | 0.9685 | 0.01392 | 0.0364 | 69.5761
9.5 | 1.0195 | 0.01488 | 0.0409 | 68.5148
10 | 1.0678 | 0.01607 | 0.0462 | 66.4468
10.5 | 1.1042 | 0.01787 | 0.0532 | 61.7907
11 | 1.1135 | 0.02112 | 0.0625 | 52.7225
11.5 | 1.0967 | 0.02616 | 0.0721 | 41.9228
12 | 1.0567 | 0.03306 | 0.0806 | 31.9631
12.5 | 1.0109 | 0.04122 | 0.0861 | 24.5245
13 | 0.9704 | 0.05032 | 0.0878 | 19.2846
13.5 | 0.9324 | 0.06093 | 0.0853 | 15.3028
14 | 0.8987 | 0.07315 | 0.0789 | 12.2857
14.5 | 0.8751 | 0.08624 | 0.0701 | 10.1473
15 | 0.8577 | 0.09958 | 0.061 | 8.6132
15.5 | 0.8389 | 0.11249 | 0.0532 | 7.4576
16 | 0.822 | 0.12507 | 0.0452 | 6.5723

## 129. Re 16M Mach 0.00 (1)
BIGFOIL.COM POLAR EXPORT
NACA67-215 a=0.8
NACA67-215 a=0.8 |  |  |  | Cl Max: | 1.304 | at alpha= | 12.5 | deg
JavaFoil+Calcfoil stall+Eppler ext transition |  |  |  | L/D Max: | 111.473 | at alpha= | 8 | deg
Re: | 16000000 |  |  | Cd Min: | 0.00521 | at alpha= | -0.5 | deg
Mach: | 0 |  |  | Cl=0 at alpha= | -1.6371 | deg
|  |  |  | @ Cl=0.1, Cd= | 0.0053003
|  |  |  | @ Cl=0.4, Cd= | 0.0061042
|  |  |  | @ Cl=0.6, Cd= | 0.0067776
alpha (deg) | Cl | Cd | Cm | Cl/Cd
-19 | -0.778 | 0.13318 | 0.002 | -5.846
-18.5 | -0.795 | 0.12541 | 0.002 | -6.342
-18 | -0.818 | 0.10959 | 0.001 | -7.469
-17.5 | -0.836 | 0.10023 | 0 | -8.345
-17 | -0.856 | 0.08929 | -0.001 | -9.583
-16.5 | -0.861 | 0.08961 | -0.001 | -9.609
-16 | -0.875 | 0.08113 | -0.002 | -10.785
-15.5 | -0.917 | 0.05404 | -0.003 | -16.978
-15 | -1.01 | 0.01922 | -0.005 | -52.53
-14.5 | -1.015 | 0.01771 | -0.006 | -57.322
-14 | -1.026 | 0.01449 | -0.007 | -70.804
-13.5 | -1.024 | 0.01346 | -0.009 | -76.043
-13 | -1.016 | 0.01273 | -0.01 | -79.842
-12.5 | -1.006 | 0.01184 | -0.011 | -84.949
-12 | -0.991 | 0.01116 | -0.012 | -88.81
-11.5 | -0.971 | 0.01062 | -0.013 | -91.451
-11 | -0.947 | 0.0101 | -0.015 | -93.778
-10.5 | -0.919 | 0.00966 | -0.016 | -95.153
-10 | -0.888 | 0.00922 | -0.017 | -96.249
-9.5 | -0.852 | 0.00878 | -0.018 | -97.063
-9 | -0.813 | 0.00833 | -0.02 | -97.636
-8.5 | -0.771 | 0.00802 | -0.021 | -96.104
-8 | -0.725 | 0.00772 | -0.022 | -93.925
-7.5 | -0.677 | 0.00741 | -0.023 | -91.452
-7 | -0.627 | 0.00714 | -0.025 | -87.858
-6.5 | -0.574 | 0.00688 | -0.026 | -83.491
-6 | -0.52 | 0.00556 | -0.027 | -93.509
-5.5 | -0.463 | 0.00539 | -0.028 | -85.937
-5 | -0.405 | 0.00568 | -0.03 | -71.406
-4.5 | -0.347 | 0.00552 | -0.031 | -62.87
-4 | -0.287 | 0.00542 | -0.032 | -53.024
-3.5 | -0.227 | 0.00581 | -0.033 | -39.126
-3 | -0.167 | 0.00577 | -0.035 | -28.917
-2.5 | -0.106 | 0.0058 | -0.036 | -18.249
-2 | -0.045 | 0.00583 | -0.037 | -7.661
-1.5 | 0.017 | 0.00556 | -0.039 | 2.998
-1 | 0.078 | 0.00535 | -0.04 | 14.608
-0.5 | 0.14 | 0.00521 | -0.041 | 26.801
0 | 0.2 | 0.00588 | -0.042 | 34.098
0.5 | 0.262 | 0.006 | -0.043 | 43.614
1 | 0.322 | 0.0061 | -0.045 | 52.909
1.5 | 0.383 | 0.00609 | -0.046 | 62.935
2 | 0.443 | 0.00614 | -0.047 | 72.111
2.5 | 0.503 | 0.00634 | -0.048 | 79.262
3 | 0.562 | 0.00652 | -0.05 | 86.262
3.5 | 0.621 | 0.00692 | -0.051 | 89.737
4 | 0.68 | 0.00718 | -0.052 | 94.667
4.5 | 0.737 | 0.0074 | -0.053 | 99.657
5 | 0.793 | 0.00764 | -0.054 | 103.756
5.5 | 0.848 | 0.00791 | -0.056 | 107.142
6 | 0.9 | 0.00821 | -0.057 | 109.743
6.5 | 0.951 | 0.00854 | -0.058 | 111.434
7 | 1 | 0.00901 | -0.059 | 111.043
7.5 | 1.046 | 0.00939 | -0.06 | 111.384
8 | 1.09 | 0.00978 | -0.061 | 111.473
8.5 | 1.13 | 0.01015 | -0.062 | 111.356
9 | 1.168 | 0.01065 | -0.064 | 109.622
9.5 | 1.202 | 0.01109 | -0.065 | 108.319
10 | 1.232 | 0.01154 | -0.066 | 106.743
10.5 | 1.258 | 0.01205 | -0.067 | 104.385
11 | 1.279 | 0.01261 | -0.068 | 101.444
11.5 | 1.292 | 0.01316 | -0.069 | 98.189
12 | 1.3 | 0.01386 | -0.07 | 93.812
12.5 | 1.304 | 0.01436 | -0.071 | 90.788
13 | 1.302 | 0.01507 | -0.072 | 86.381
13.5 | 1.296 | 0.01585 | -0.073 | 81.767
14 | 1.285 | 0.01662 | -0.074 | 77.313
14.5 | 1.27 | 0.01754 | -0.075 | 72.403
15 | 1.252 | 0.01854 | -0.076 | 67.51
15.5 | 1.229 | 0.01989 | -0.077 | 61.76
16 | 1.202 | 0.02162 | -0.077 | 55.599
16.5 | 1.169 | 0.02443 | -0.078 | 47.863
17 | 1.129 | 0.0294 | -0.078 | 38.418
17.5 | 1.024 | 0.06145 | -0.07 | 16.671

## 130. Re 16M Mach 0.00 (2)
BIGFOIL.COM POLAR EXPORT
NACA67-215 a=0.8
NACA67-215 a=0.8 |  |  |  | Cl Max: | 1.7225 | at alpha= | 20 | deg
XFOIL ncrit=9 |  |  |  | L/D Max: | 94.951 | at alpha= | 9.5 | deg
Re: | 16000000 |  |  | Cd Min: | 0.03141 | at alpha= | 20 | deg
Mach: | 0 |  |  | Cl=0 at alpha= | -2.0449 | deg
|  |  |  | @ Cl=0.1, Cd= | 0.0041892
|  |  |  | @ Cl=0.4, Cd= | 0.0055835
|  |  |  | @ Cl=0.6, Cd= | 0.0071525
alpha (deg) | Cl | Cd | Cm | Cl/Cd
-20 | -1.5012 | 0.02366 | -0.0999 | -63.4489
-19.5 | -1.4762 | 0.02233 | -0.0979 | -66.1084
-19 | -1.4566 | 0.0207 | -0.0952 | -70.3671
-18.5 | -1.4342 | 0.01931 | -0.0924 | -74.2724
-18 | -1.412 | 0.01794 | -0.0893 | -78.7068
-17.5 | -1.3794 | 0.01708 | -0.0874 | -80.7611
-17 | -1.3507 | 0.01605 | -0.0848 | -84.1558
-16.5 | -1.3196 | 0.01519 | -0.0823 | -86.8729
-16 | -1.2882 | 0.01429 | -0.0798 | -90.147
-15.5 | -1.2544 | 0.0135 | -0.0774 | -92.9185
-15 | -1.2195 | 0.01278 | -0.0751 | -95.4225
-14.5 | -1.1822 | 0.01215 | -0.073 | -97.3004
-14 | -1.1453 | 0.01154 | -0.0708 | -99.2461
-13.5 | -1.1053 | 0.01103 | -0.069 | -100.2085
-13 | -1.0648 | 0.01055 | -0.0672 | -100.9289
-12.5 | -1.0225 | 0.0101 | -0.0657 | -101.2376
-12 | -0.9804 | 0.00968 | -0.064 | -101.281
-11.5 | -0.9372 | 0.00928 | -0.0625 | -100.9914
-11 | -0.8945 | 0.00888 | -0.0608 | -100.732
-10.5 | -0.8518 | 0.00848 | -0.059 | -100.4481
-10 | -0.8084 | 0.00812 | -0.0573 | -99.5567
-9.5 | -0.7652 | 0.00777 | -0.0554 | -98.4813
-9 | -0.7215 | 0.00748 | -0.0536 | -96.4572
-8.5 | -0.6793 | 0.0072 | -0.0514 | -94.3472
-8 | -0.6317 | 0.00692 | -0.0503 | -91.2861
-7.5 | -0.5819 | 0.00666 | -0.0497 | -87.3724
-7 | -0.5313 | 0.00641 | -0.0492 | -82.8861
-6.5 | -0.4798 | 0.00618 | -0.0489 | -77.6375
-6 | -0.4275 | 0.00597 | -0.0488 | -71.608
-5.5 | -0.3743 | 0.00578 | -0.0488 | -64.7578
-5 | -0.3211 | 0.00559 | -0.0488 | -57.4419
-4.5 | -0.2671 | 0.00543 | -0.0489 | -49.1897
-4 | -0.2128 | 0.00527 | -0.0491 | -40.3795
-3.5 | -0.1579 | 0.00508 | -0.0495 | -31.0827
-3 | -0.1029 | 0.00491 | -0.0498 | -20.9572
-2.5 | -0.0487 | 0.00476 | -0.05 | -10.2311
-2 | 0.0048 | 0.00451 | -0.05 | 1.0643
-1.5 | 0.0584 | 0.00434 | -0.0501 | 13.4562
-1 | 0.1108 | 0.00415 | -0.0499 | 26.6988
-0.5 | 0.1531 | 0.00445 | -0.0476 | 34.4045
0 | 0.193 | 0.00468 | -0.0449 | 41.2393
0.5 | 0.2287 | 0.00443 | -0.0415 | 51.6253
1.5 | 0.2894 | 0.00485 | -0.032 | 59.6701
2 | 0.3268 | 0.00494 | -0.0285 | 66.1538
2.5 | 0.3588 | 0.00525 | -0.0239 | 68.3429
3 | 0.3982 | 0.00557 | -0.0209 | 71.4901
3.5 | 0.4396 | 0.00588 | -0.0185 | 74.7619
4 | 0.4783 | 0.00631 | -0.0155 | 75.8003
4.5 | 0.5228 | 0.00664 | -0.0138 | 78.7349
5 | 0.5676 | 0.00695 | -0.0121 | 81.6691
5.5 | 0.614 | 0.00724 | -0.0109 | 84.8066
6 | 0.66 | 0.00754 | -0.0096 | 87.5332
6.5 | 0.7054 | 0.00785 | -0.0082 | 89.8599
7 | 0.752 | 0.00813 | -0.007 | 92.4969
7.5 | 0.7959 | 0.00849 | -0.0055 | 93.7456
8 | 0.8393 | 0.00889 | -0.0038 | 94.4094
8.5 | 0.8831 | 0.00931 | -0.0023 | 94.855
9 | 0.9259 | 0.00976 | -0.0007 | 94.8668
9.5 | 0.9685 | 0.0102 | 0.0009 | 94.951
10 | 1.0116 | 0.01066 | 0.0024 | 94.8968
10.5 | 1.0536 | 0.01118 | 0.004 | 94.2397
11 | 1.0941 | 0.01172 | 0.0058 | 93.3532
11.5 | 1.1359 | 0.01224 | 0.0073 | 92.8023
12 | 1.1781 | 0.01272 | 0.0087 | 92.6179
12.5 | 1.2163 | 0.01335 | 0.0107 | 91.1086
13 | 1.2556 | 0.01397 | 0.0124 | 89.8783
13.5 | 1.2943 | 0.01462 | 0.0141 | 88.5294
14 | 1.3266 | 0.01558 | 0.0168 | 85.1476
16 | 1.4656 | 0.01899 | 0.0247 | 77.1775
16.5 | 1.4977 | 0.01999 | 0.0269 | 74.9225
17 | 1.5265 | 0.02116 | 0.0293 | 72.1408
17.5 | 1.557 | 0.0223 | 0.0314 | 69.8206
18 | 1.5818 | 0.02374 | 0.0339 | 66.6302
18.5 | 1.61 | 0.02503 | 0.036 | 64.3228
19 | 1.6256 | 0.02698 | 0.0395 | 60.252
19.5 | 1.6684 | 0.0292 | 0.0369 | 57.137
20 | 1.7225 | 0.03141 | 0.032 | 54.8392

## 131. Re 16M Mach 0.10 (1)
BIGFOIL.COM POLAR EXPORT
NACA67-215 a=0.8
NACA67-215 a=0.8 |  |  |  | Cl Max: | 1.291 | at alpha= | 12 | deg
JavaFoil+Calcfoil stall+Eppler ext transition |  |  |  | L/D Max: | 111.476 | at alpha= | 6.5 | deg
Re: | 16000000 |  |  | Cd Min: | 0.00533 | at alpha= | -1 | deg
Mach: | 0.1 |  |  | Cl=0 at alpha= | -1.6371 | deg
|  |  |  | @ Cl=0.1, Cd= | 0.00554
|  |  |  | @ Cl=0.4, Cd= | 0.0061
|  |  |  | @ Cl=0.6, Cd= | 0.006781
alpha (deg) | Cl | Cd | Cm | Cl/Cd
-18.5 | -0.748 | 0.13014 | 0.001 | -5.744
-18 | -0.771 | 0.11599 | 0.001 | -6.651
-17.5 | -0.791 | 0.10787 | 0 | -7.332
-17 | -0.811 | 0.09874 | -0.001 | -8.209
-16.5 | -0.821 | 0.09752 | -0.001 | -8.42
-16 | -0.835 | 0.09068 | -0.002 | -9.212
-15.5 | -0.861 | 0.07429 | -0.003 | -11.584
-15 | -0.977 | 0.02167 | -0.005 | -45.074
-14.5 | -0.987 | 0.01951 | -0.006 | -50.593
-14 | -1.004 | 0.01528 | -0.007 | -65.727
-13.5 | -1.007 | 0.01384 | -0.009 | -72.741
-13 | -1.002 | 0.01322 | -0.01 | -75.801
-12.5 | -0.996 | 0.01205 | -0.011 | -82.627
-12 | -0.983 | 0.01134 | -0.012 | -86.71
-11.5 | -0.965 | 0.01076 | -0.013 | -89.729
-11 | -0.944 | 0.01021 | -0.015 | -92.457
-10.5 | -0.917 | 0.00976 | -0.016 | -93.982
-10 | -0.887 | 0.00931 | -0.017 | -95.255
-9.5 | -0.852 | 0.00888 | -0.018 | -95.937
-9 | -0.814 | 0.00842 | -0.02 | -96.715
-8.5 | -0.772 | 0.0081 | -0.021 | -95.333
-8 | -0.727 | 0.00776 | -0.022 | -93.776
-7.5 | -0.679 | 0.00748 | -0.023 | -90.837
-7 | -0.629 | 0.00716 | -0.025 | -87.929
-6.5 | -0.576 | 0.00689 | -0.026 | -83.676
-6 | -0.522 | 0.00664 | -0.027 | -78.607
-5.5 | -0.465 | 0.00539 | -0.029 | -86.369
-5 | -0.407 | 0.00568 | -0.03 | -71.75
-4.5 | -0.348 | 0.00554 | -0.031 | -62.905
-4 | -0.289 | 0.00542 | -0.032 | -53.217
-3.5 | -0.228 | 0.00584 | -0.034 | -39.114
-3 | -0.168 | 0.0058 | -0.035 | -28.881
-2.5 | -0.106 | 0.0058 | -0.036 | -18.342
-2 | -0.045 | 0.00587 | -0.037 | -7.655
-1.5 | 0.017 | 0.0056 | -0.039 | 2.987
-1 | 0.079 | 0.00533 | -0.04 | 14.742
-0.5 | 0.14 | 0.00594 | -0.041 | 23.643
0 | 0.201 | 0.00592 | -0.042 | 34.03
0.5 | 0.263 | 0.00598 | -0.044 | 43.922
1 | 0.324 | 0.00613 | -0.045 | 52.87
1.5 | 0.385 | 0.00608 | -0.046 | 63.328
2 | 0.445 | 0.00616 | -0.047 | 72.163
2.5 | 0.505 | 0.00635 | -0.049 | 79.563
3 | 0.565 | 0.00652 | -0.05 | 86.65
3.5 | 0.624 | 0.00696 | -0.051 | 89.737
4 | 0.683 | 0.00722 | -0.052 | 94.628
4.5 | 0.741 | 0.00744 | -0.053 | 99.562
5 | 0.797 | 0.00771 | -0.055 | 103.308
5.5 | 0.851 | 0.00796 | -0.056 | 106.945
6 | 0.904 | 0.00826 | -0.057 | 109.505
6.5 | 0.955 | 0.00857 | -0.058 | 111.476
7 | 1.004 | 0.00907 | -0.059 | 110.616
7.5 | 1.05 | 0.00947 | -0.061 | 110.862
8 | 1.093 | 0.00984 | -0.062 | 111.03
8.5 | 1.133 | 0.01022 | -0.063 | 110.834
9 | 1.169 | 0.01069 | -0.064 | 109.386
9.5 | 1.202 | 0.0112 | -0.065 | 107.306
10 | 1.231 | 0.01168 | -0.066 | 105.413
10.5 | 1.256 | 0.01219 | -0.067 | 103.036
11 | 1.275 | 0.01277 | -0.068 | 99.862
11.5 | 1.286 | 0.01335 | -0.069 | 96.331
12 | 1.291 | 0.01407 | -0.07 | 91.735
12.5 | 1.291 | 0.01463 | -0.071 | 88.262
13 | 1.286 | 0.01534 | -0.072 | 83.858
13.5 | 1.276 | 0.01615 | -0.073 | 78.973
14 | 1.261 | 0.01702 | -0.074 | 74.056
14.5 | 1.241 | 0.01798 | -0.075 | 69.035
15 | 1.217 | 0.01917 | -0.076 | 63.491
15.5 | 1.188 | 0.02102 | -0.077 | 56.515
16 | 1.155 | 0.02324 | -0.077 | 49.696
16.5 | 1.118 | 0.0261 | -0.078 | 42.817
17 | 0.989 | 0.06763 | -0.067 | 14.62

## 132. Re 16M Mach 0.10 (2)
BIGFOIL.COM POLAR EXPORT
NACA67-215 a=0.8
NACA67-215 a=0.8 |  |  |  | Cl Max: | 1.7201 | at alpha= | 20 | deg
XFOIL ncrit=9 |  |  |  | L/D Max: | 94.1222 | at alpha= | 9.5 | deg
Re: | 16000000 |  |  | Cd Min: | 0.03339 | at alpha= | 20 | deg
Mach: | 0.1 |  |  | Cl=0 at alpha= | -2.0531 | deg
|  |  |  | @ Cl=0.1, Cd= | 0.0041956
|  |  |  | @ Cl=0.4, Cd= | 0.0056312
|  |  |  | @ Cl=0.6, Cd= | 0.0072055
alpha (deg) | Cl | Cd | Cm | Cl/Cd
-19.5 | -1.4726 | 0.02371 | -0.1035 | -62.1088
-19 | -1.4534 | 0.02195 | -0.1008 | -66.2141
-18.5 | -1.4326 | 0.02035 | -0.0977 | -70.398
-18 | -1.4128 | 0.01877 | -0.0943 | -75.269
-17.5 | -1.3825 | 0.01776 | -0.0919 | -77.8435
-17 | -1.3543 | 0.01664 | -0.089 | -81.3882
-16.5 | -1.3225 | 0.01571 | -0.0865 | -84.182
-16 | -1.2923 | 0.01472 | -0.0835 | -87.7921
-15.5 | -1.2589 | 0.01387 | -0.0809 | -90.7642
-15 | -1.2228 | 0.01313 | -0.0786 | -93.1302
-14.5 | -1.1864 | 0.01244 | -0.0761 | -95.3698
-14 | -1.1488 | 0.01179 | -0.0738 | -97.4385
-13.5 | -1.1097 | 0.01121 | -0.0717 | -98.992
-13 | -1.0686 | 0.0107 | -0.0698 | -99.8692
-12.5 | -1.0263 | 0.01023 | -0.068 | -100.3226
-11 | -0.8967 | 0.00898 | -0.0628 | -99.8552
-10.5 | -0.8532 | 0.00857 | -0.061 | -99.5566
-10 | -0.8095 | 0.0082 | -0.0592 | -98.7195
-9.5 | -0.7659 | 0.00783 | -0.0573 | -97.8161
-9 | -0.7212 | 0.00752 | -0.0555 | -95.9043
-8.5 | -0.6782 | 0.00722 | -0.0533 | -93.9335
-8 | -0.6333 | 0.00696 | -0.0515 | -90.9914
-7.5 | -0.5832 | 0.0067 | -0.0508 | -87.0448
-7 | -0.5327 | 0.00643 | -0.0501 | -82.846
-6.5 | -0.4809 | 0.0062 | -0.0498 | -77.5645
-6 | -0.4285 | 0.00598 | -0.0495 | -71.6555
-5.5 | -0.3751 | 0.0058 | -0.0495 | -64.6724
-5 | -0.3218 | 0.0056 | -0.0494 | -57.4643
-4.5 | -0.2675 | 0.00544 | -0.0495 | -49.1728
-4 | -0.213 | 0.00528 | -0.0497 | -40.3409
-3.5 | -0.1578 | 0.00509 | -0.05 | -31.002
-3 | -0.1026 | 0.00492 | -0.0503 | -20.8537
-2.5 | -0.048 | 0.00477 | -0.0505 | -10.0629
-2 | 0.0057 | 0.00452 | -0.0505 | 1.2611
-1.5 | 0.0594 | 0.00435 | -0.0505 | 13.6552
-1 | 0.112 | 0.00415 | -0.0503 | 26.988
-0.5 | 0.1547 | 0.00443 | -0.048 | 34.921
0 | 0.1943 | 0.00468 | -0.0452 | 41.5171
0.5 | 0.2301 | 0.00441 | -0.0417 | 52.1769
2 | 0.3231 | 0.00492 | -0.0275 | 65.6707
2.5 | 0.3565 | 0.00527 | -0.0231 | 67.6471
3 | 0.3959 | 0.0056 | -0.0201 | 70.6964
3.5 | 0.4379 | 0.00592 | -0.0176 | 73.9696
4 | 0.4772 | 0.00635 | -0.0147 | 75.1496
4.5 | 0.5211 | 0.00669 | -0.0128 | 77.8924
5 | 0.5669 | 0.007 | -0.0113 | 80.9857
5.5 | 0.6136 | 0.00729 | -0.01 | 84.1701
6 | 0.6593 | 0.0076 | -0.0086 | 86.75
6.5 | 0.7057 | 0.00791 | -0.0073 | 89.2162
7 | 0.7525 | 0.0082 | -0.0061 | 91.7683
7.5 | 0.796 | 0.00858 | -0.0044 | 92.7739
8 | 0.8404 | 0.00898 | -0.0028 | 93.5857
8.5 | 0.8847 | 0.0094 | -0.0013 | 94.117
9 | 0.9264 | 0.00988 | 0.0007 | 93.7652
9.5 | 0.9704 | 0.01031 | 0.0022 | 94.1222
10 | 1.0139 | 0.01079 | 0.0037 | 93.9666
10.5 | 1.055 | 0.01134 | 0.0056 | 93.0335
11 | 1.0969 | 0.01187 | 0.0073 | 92.4094
11.5 | 1.1395 | 0.01239 | 0.0088 | 91.9693
12 | 1.1803 | 0.01294 | 0.0106 | 91.2133
12.5 | 1.2198 | 0.01357 | 0.0126 | 89.8895
13 | 1.2596 | 0.01422 | 0.0144 | 88.5795
13.5 | 1.2967 | 0.01495 | 0.0165 | 86.7358
14 | 1.3311 | 0.0159 | 0.019 | 83.717
14.5 | 1.3691 | 0.01664 | 0.0208 | 82.2776
15.5 | 1.4394 | 0.01841 | 0.0251 | 78.1858
16 | 1.4705 | 0.01949 | 0.0276 | 75.4489
16.5 | 1.5036 | 0.02052 | 0.0298 | 73.2749
17 | 1.5314 | 0.02181 | 0.0325 | 70.2155
17.5 | 1.5614 | 0.02305 | 0.0348 | 67.7397
18 | 1.5849 | 0.02467 | 0.0376 | 64.244
18.5 | 1.6117 | 0.02611 | 0.04 | 61.7273
19 | 1.6252 | 0.02831 | 0.0438 | 57.4073
19.5 | 1.6696 | 0.0307 | 0.0409 | 54.3844
20 | 1.7201 | 0.03339 | 0.0365 | 51.5154

## 133. Re 16M Mach 0.25 (1)
BIGFOIL.COM POLAR EXPORT
NACA67-215 a=0.8
NACA67-215 a=0.8 |  |  |  | Cl Max: | 1.234 | at alpha= | 11 | deg
JavaFoil+Calcfoil stall+Eppler ext transition |  |  |  | L/D Max: | 109.078 | at alpha= | 6.5 | deg
Re: | 16000000 |  |  | Cd Min: | 0.00511 | at alpha= | -1.5 | deg
Mach: | 0.25 |  |  | Cl=0 at alpha= | -1.6349 | deg
|  |  |  | @ Cl=0.1, Cd= | 0.0060519
|  |  |  | @ Cl=0.4, Cd= | 0.006202
|  |  |  | @ Cl=0.6, Cd= | 0.0068277
alpha (deg) | Cl | Cd | Cm | Cl/Cd
-16.5 | -0.523 | 0.11994 | -0.001 | -4.364
-16 | -0.568 | 0.11289 | -0.002 | -5.033
-15.5 | -0.609 | 0.10654 | -0.002 | -5.72
-15 | -0.646 | 0.10063 | -0.003 | -6.422
-14.5 | -0.682 | 0.0904 | -0.004 | -7.543
-14 | -0.715 | 0.08033 | -0.005 | -8.896
-13.5 | -0.741 | 0.07291 | -0.006 | -10.161
-13 | -0.876 | 0.01755 | -0.01 | -49.928
-12.5 | -0.902 | 0.01433 | -0.011 | -62.906
-12 | -0.912 | 0.01283 | -0.013 | -71.116
-11.5 | -0.914 | 0.01188 | -0.014 | -76.886
-11 | -0.908 | 0.01107 | -0.015 | -82.002
-10.5 | -0.894 | 0.01051 | -0.016 | -85.023
-10 | -0.874 | 0.00992 | -0.018 | -88.079
-9.5 | -0.847 | 0.00941 | -0.019 | -90.048
-9 | -0.815 | 0.0089 | -0.02 | -91.627
-8.5 | -0.778 | 0.00845 | -0.021 | -92.104
-8 | -0.736 | 0.00807 | -0.023 | -91.188
-7.5 | -0.69 | 0.00772 | -0.024 | -89.393
-7 | -0.641 | 0.00743 | -0.025 | -86.193
-6.5 | -0.588 | 0.0071 | -0.027 | -82.854
-6 | -0.534 | 0.00684 | -0.028 | -78.032
-5.5 | -0.476 | 0.00656 | -0.029 | -72.581
-5 | -0.417 | 0.00634 | -0.031 | -65.833
-4.5 | -0.357 | 0.00519 | -0.032 | -68.858
-4 | -0.296 | 0.00551 | -0.033 | -53.692
-3.5 | -0.234 | 0.0054 | -0.035 | -43.371
-3 | -0.172 | 0.00553 | -0.036 | -31.078
-2.5 | -0.109 | 0.00588 | -0.037 | -18.573
-2 | -0.046 | 0.00538 | -0.038 | -8.565
-1.5 | 0.017 | 0.00511 | -0.04 | 3.364
-1 | 0.081 | 0.00607 | -0.041 | 13.31
-0.5 | 0.144 | 0.00601 | -0.042 | 24.021
0 | 0.207 | 0.006 | -0.044 | 34.49
0.5 | 0.27 | 0.00607 | -0.045 | 44.409
1 | 0.333 | 0.00621 | -0.046 | 53.554
1.5 | 0.396 | 0.0062 | -0.047 | 63.78
2 | 0.457 | 0.00623 | -0.049 | 73.352
2.5 | 0.518 | 0.0065 | -0.05 | 79.747
3 | 0.58 | 0.00669 | -0.051 | 86.714
3.5 | 0.641 | 0.00711 | -0.052 | 90.107
4 | 0.701 | 0.00739 | -0.054 | 94.872
4.5 | 0.759 | 0.00766 | -0.055 | 99.175
5 | 0.816 | 0.00796 | -0.056 | 102.579
5.5 | 0.871 | 0.00822 | -0.057 | 106.009
6 | 0.925 | 0.00852 | -0.059 | 108.479
6.5 | 0.975 | 0.00894 | -0.06 | 109.078
7 | 1.022 | 0.00947 | -0.061 | 107.99
7.5 | 1.066 | 0.00988 | -0.062 | 107.898
8 | 1.106 | 0.01033 | -0.063 | 107.083
8.5 | 1.142 | 0.01083 | -0.064 | 105.465
9 | 1.173 | 0.01135 | -0.066 | 103.341
9.5 | 1.198 | 0.01189 | -0.067 | 100.743
10 | 1.217 | 0.0124 | -0.068 | 98.16
10.5 | 1.23 | 0.01307 | -0.069 | 94.075
11 | 1.234 | 0.01385 | -0.07 | 89.124
11.5 | 1.225 | 0.01459 | -0.071 | 83.968
12 | 1.207 | 0.01533 | -0.072 | 78.77
12.5 | 1.18 | 0.01622 | -0.073 | 72.761
13 | 1.144 | 0.01727 | -0.074 | 66.271
13.5 | 1.099 | 0.0186 | -0.075 | 59.07
14 | 1.044 | 0.02047 | -0.076 | 51.033
14.5 | 0.976 | 0.02456 | -0.076 | 39.727
15 | 0.799 | 0.08047 | -0.058 | 9.925
15.5 | 0.72 | 0.1023 | -0.051 | 7.04
16 | 0.651 | 0.11538 | -0.047 | 5.646

## 134. Re 16M Mach 0.25 (2)
BIGFOIL.COM POLAR EXPORT
NACA67-215 a=0.8
NACA67-215 a=0.8 |  |  |  | Cl Max: | 1.6825 | at alpha= | 20 | deg
XFOIL ncrit=9 |  |  |  | L/D Max: | 89.1889 | at alpha= | 9 | deg
Re: | 16000000 |  |  | Cd Min: | 0.04717 | at alpha= | 20 | deg
Mach: | 0.25 |  |  | Cl=0 at alpha= | -2.0969 | deg
|  |  |  | @ Cl=0.1, Cd= | 0.0042282
|  |  |  | @ Cl=0.4, Cd= | 0.0058987
|  |  |  | @ Cl=0.6, Cd= | 0.0075389
alpha (deg) | Cl | Cd | Cm | Cl/Cd
-20 | -1.3573 | 0.04485 | -0.1329 | -30.2631
-19.5 | -1.362 | 0.03932 | -0.1328 | -34.6389
-19 | -1.3656 | 0.03452 | -0.1313 | -39.5597
-18.5 | -1.381 | 0.02952 | -0.1278 | -46.7818
-18 | -1.3833 | 0.02591 | -0.1235 | -53.3887
-17.5 | -1.3686 | 0.02347 | -0.1195 | -58.3127
-17 | -1.3542 | 0.02116 | -0.1148 | -63.9981
-16.5 | -1.331 | 0.01942 | -0.1105 | -68.5376
-16 | -1.3084 | 0.01769 | -0.1058 | -73.9627
-15.5 | -1.2786 | 0.01633 | -0.1017 | -78.2976
-15 | -1.2447 | 0.01519 | -0.0979 | -81.9421
-14.5 | -1.208 | 0.01421 | -0.0943 | -85.0106
-14 | -1.1709 | 0.01329 | -0.0906 | -88.1038
-13.5 | -1.1314 | 0.01247 | -0.0873 | -90.7298
-13 | -1.0897 | 0.01173 | -0.0842 | -92.8986
-12.5 | -1.0468 | 0.01109 | -0.0813 | -94.3913
-12 | -1.0017 | 0.01052 | -0.0788 | -95.2186
-11.5 | -0.9569 | 0.00999 | -0.0762 | -95.7858
-11 | -0.9101 | 0.00953 | -0.0739 | -95.4984
-10.5 | -0.8639 | 0.00909 | -0.0716 | -95.0385
-10 | -0.817 | 0.00866 | -0.0694 | -94.3418
-9.5 | -0.7711 | 0.0082 | -0.0671 | -94.0366
-9 | -0.7239 | 0.00781 | -0.065 | -92.6889
-8.5 | -0.6757 | 0.00748 | -0.063 | -90.3342
-8 | -0.6289 | 0.00713 | -0.0609 | -88.2048
-7.5 | -0.5832 | 0.00681 | -0.0584 | -85.6388
-7 | -0.538 | 0.00656 | -0.0559 | -82.0122
-6.5 | -0.4857 | 0.00633 | -0.0549 | -76.7299
-6 | -0.4331 | 0.00608 | -0.0541 | -71.2336
-5.5 | -0.3787 | 0.00589 | -0.0536 | -64.2954
-5 | -0.3245 | 0.00568 | -0.0531 | -57.1303
-4.5 | -0.2689 | 0.00552 | -0.053 | -48.7138
-4 | -0.2133 | 0.00533 | -0.0529 | -40.0188
-3.5 | -0.1568 | 0.00514 | -0.053 | -30.5058
-3 | -0.1002 | 0.00496 | -0.0532 | -20.2016
-2.5 | -0.0441 | 0.00481 | -0.0533 | -9.1684
-2 | 0.0106 | 0.00456 | -0.0531 | 2.3246
-1.5 | 0.0652 | 0.00437 | -0.0529 | 14.9199
-1 | 0.1192 | 0.00415 | -0.0526 | 28.7229
-0.5 | 0.1647 | 0.00429 | -0.0506 | 38.3916
0 | 0.2011 | 0.00466 | -0.0467 | 43.1545
0.5 | 0.2365 | 0.00434 | -0.0428 | 54.4931
1 | 0.2632 | 0.00469 | -0.0368 | 56.1194
1.5 | 0.2782 | 0.00479 | -0.0283 | 58.0793
2 | 0.3089 | 0.00502 | -0.023 | 61.5339
2.5 | 0.3464 | 0.00538 | -0.0192 | 64.3866
3 | 0.3859 | 0.00579 | -0.0159 | 66.6494
3.5 | 0.4287 | 0.00612 | -0.0133 | 70.049
4 | 0.47 | 0.00658 | -0.0105 | 71.4286
4.5 | 0.5149 | 0.00696 | -0.0084 | 73.9799
5 | 0.5622 | 0.00729 | -0.0068 | 77.1193
5.5 | 0.6108 | 0.00761 | -0.0054 | 80.2628
6 | 0.6574 | 0.00796 | -0.0037 | 82.5879
6.5 | 0.7056 | 0.00828 | -0.0022 | 85.2174
7 | 0.7538 | 0.00863 | -0.0008 | 87.3465
7.5 | 0.7992 | 0.00904 | 0.0012 | 88.4071
8 | 0.8434 | 0.00954 | 0.0034 | 88.4067
8.5 | 0.8899 | 0.00998 | 0.0051 | 89.1683
9 | 0.9347 | 0.01048 | 0.0072 | 89.1889
9.5 | 0.9785 | 0.01103 | 0.0094 | 88.7126
10 | 1.0241 | 0.01157 | 0.0113 | 88.5134
10.5 | 1.0684 | 0.01213 | 0.0135 | 88.0791
11 | 1.1119 | 0.01275 | 0.0158 | 87.2078
11.5 | 1.1564 | 0.01338 | 0.0179 | 86.4275
12 | 1.1972 | 0.01413 | 0.0205 | 84.7275
12.5 | 1.2382 | 0.01492 | 0.0232 | 82.9893
13 | 1.2785 | 0.01578 | 0.0259 | 81.0203
13.5 | 1.3163 | 0.01673 | 0.0288 | 78.679
14 | 1.3537 | 0.01781 | 0.0319 | 76.0079
14.5 | 1.3925 | 0.01879 | 0.0346 | 74.1086
15 | 1.4291 | 0.01995 | 0.0376 | 71.6341
15.5 | 1.4632 | 0.02122 | 0.0408 | 68.9538
16 | 1.495 | 0.0227 | 0.0442 | 65.859
16.5 | 1.5246 | 0.02435 | 0.0476 | 62.6119
17 | 1.5519 | 0.02617 | 0.0512 | 59.3007
17.5 | 1.5718 | 0.02855 | 0.0551 | 55.0543
18 | 1.5893 | 0.03119 | 0.0589 | 50.9554
18.5 | 1.6084 | 0.03386 | 0.0622 | 47.5015
19 | 1.6186 | 0.0371 | 0.066 | 43.628
19.5 | 1.6499 | 0.04192 | 0.0633 | 39.3583
20 | 1.6825 | 0.04717 | 0.0599 | 35.6689

## 135. Re 16M Mach 0.50 (1)
BIGFOIL.COM POLAR EXPORT
NACA67-215 a=0.8
NACA67-215 a=0.8 |  |  |  | Cl Max: | 1.194 | at alpha= | 20 | deg
JavaFoil+Calcfoil stall+Eppler ext transition |  |  |  | L/D Max: | 100.028 | at alpha= | 5.5 | deg
Re: | 16000000 |  |  | Cd Min: | 0.00537 | at alpha= | -1 | deg
Mach: | 0.5 |  |  | Cl=0 at alpha= | -1.6357 | deg
|  |  |  | @ Cl=0.1, Cd= | 0.0054418
|  |  |  | @ Cl=0.4, Cd= | 0.0065419
|  |  |  | @ Cl=0.6, Cd= | 0.0073071
alpha (deg) | Cl | Cd | Cm | Cl/Cd
-20 | -1.021 | 0.1729 | 0.004 | -5.903
-19.5 | -0.993 | 0.16644 | 0.003 | -5.966
-19 | -0.965 | 0.16207 | 0.002 | -5.956
-18.5 | -0.937 | 0.15819 | 0.002 | -5.921
-18 | -0.912 | 0.14416 | 0.001 | -6.324
-17.5 | -0.884 | 0.13934 | 0 | -6.343
-17 | -0.855 | 0.13205 | -0.001 | -6.474
-16.5 | -0.827 | 0.12852 | -0.001 | -6.433
-16 | -0.8 | 0.11969 | -0.002 | -6.681
-15.5 | -0.773 | 0.11131 | -0.003 | -6.942
-15 | -0.747 | 0.10353 | -0.004 | -7.213
-14.5 | -0.716 | 0.11217 | -0.004 | -6.381
-14 | -0.694 | 0.08895 | -0.005 | -7.8
-13.5 | -0.672 | 0.07861 | -0.007 | -8.545
-13 | -0.751 | 0.01874 | -0.011 | -40.086
-12.5 | -0.605 | 0.08696 | -0.007 | -6.961
-12 | -0.578 | 0.08049 | -0.008 | -7.186
-11.5 | -0.554 | 0.07026 | -0.009 | -7.883
-11 | -0.542 | 0.05295 | -0.012 | -10.24
-10.5 | -0.597 | 0.01343 | -0.018 | -44.471
-10 | -0.466 | 0.06902 | -0.01 | -6.75
-9.5 | -0.44 | 0.05914 | -0.011 | -7.444
-9 | -0.42 | 0.04808 | -0.015 | -8.744
-8.5 | -0.383 | 0.05694 | -0.012 | -6.722
-8 | -0.473 | 0.04884 | -0.014 | -9.693
-7.5 | -0.666 | 0.00961 | -0.027 | -69.292
-7 | -0.658 | 0.00878 | -0.028 | -74.915
-6.5 | -0.624 | 0.00824 | -0.03 | -75.756
-6 | -0.576 | 0.00779 | -0.031 | -74.031
-5.5 | -0.52 | 0.00739 | -0.033 | -70.363
-5 | -0.458 | 0.00704 | -0.034 | -65.138
-4.5 | -0.394 | 0.00675 | -0.036 | -58.342
-4 | -0.328 | 0.00652 | -0.037 | -50.277
-3.5 | -0.26 | 0.00622 | -0.038 | -41.806
-3 | -0.191 | 0.00604 | -0.04 | -31.65
-2.5 | -0.121 | 0.00619 | -0.041 | -19.616
-2 | -0.051 | 0.00616 | -0.043 | -8.324
-1.5 | 0.019 | 0.00613 | -0.044 | 3.122
-1 | 0.09 | 0.00537 | -0.046 | 16.767
-0.5 | 0.161 | 0.00588 | -0.047 | 27.392
0 | 0.23 | 0.00586 | -0.048 | 39.289
0.5 | 0.3 | 0.0063 | -0.05 | 47.657
1 | 0.371 | 0.00643 | -0.051 | 57.666
1.5 | 0.441 | 0.0067 | -0.053 | 65.726
2 | 0.508 | 0.00672 | -0.054 | 75.547
2.5 | 0.576 | 0.00712 | -0.056 | 80.91
3 | 0.644 | 0.00765 | -0.057 | 84.147
3.5 | 0.711 | 0.00801 | -0.058 | 88.765
4 | 0.777 | 0.00836 | -0.06 | 92.971
4.5 | 0.839 | 0.0087 | -0.061 | 96.446
5 | 0.898 | 0.0091 | -0.062 | 98.687
5.5 | 0.952 | 0.00951 | -0.064 | 100.028
6 | 0.998 | 0.01028 | -0.065 | 97.043
6.5 | 1.033 | 0.01092 | -0.067 | 94.657
7 | 1.051 | 0.01163 | -0.068 | 90.344
7.5 | 1.035 | 0.01252 | -0.069 | 82.633
8 | 0.913 | 0.01349 | -0.07 | 67.64
8.5 | 0.685 | 0.01473 | -0.072 | 46.475
9 | 0.594 | 0.05843 | -0.041 | 10.157
9.5 | 0.75 | 0.01606 | -0.074 | 46.678
10 | 0.648 | 0.06456 | -0.042 | 10.044
10.5 | 0.816 | 0.01662 | -0.077 | 49.088
11 | 0.847 | 0.01807 | -0.078 | 46.866
11.5 | 0.873 | 0.02079 | -0.078 | 41.992
12 | 0.759 | 0.08044 | -0.046 | 9.433
12.5 | 0.784 | 0.08713 | -0.045 | 8.998
13 | 0.972 | 0.02175 | -0.082 | 44.694
13.5 | 0.858 | 0.07935 | -0.059 | 10.815
14 | 0.879 | 0.08921 | -0.057 | 9.853
14.5 | 0.903 | 0.0985 | -0.056 | 9.163
15 | 0.92 | 0.11435 | -0.051 | 8.048
15.5 | 0.948 | 0.12032 | -0.052 | 7.88
16 | 0.977 | 0.12406 | -0.055 | 7.879
16.5 | 1.008 | 0.12767 | -0.058 | 7.894
17 | 1.031 | 0.14353 | -0.057 | 7.185
17.5 | 1.057 | 0.15112 | -0.057 | 6.995
18 | 1.085 | 0.15518 | -0.059 | 6.995
18.5 | 1.115 | 0.15979 | -0.061 | 6.975
19 | 1.142 | 0.16689 | -0.062 | 6.844
19.5 | 1.166 | 0.1848 | -0.062 | 6.312
20 | 1.194 | 0.19076 | -0.063 | 6.26

## 136. Re 16M Mach 0.50 (2)
BIGFOIL.COM POLAR EXPORT
NACA67-215 a=0.8
NACA67-215 a=0.8 |  |  |  | Cl Max: | 1.1235 | at alpha= | 11 | deg
XFOIL ncrit=9 |  |  |  | L/D Max: | 71.5481 | at alpha= | 9 | deg
Re: | 16000000 |  |  | Cd Min: | 0.12356 | at alpha= | 16 | deg
Mach: | 0.5 |  |  | Cl=0 at alpha= | -2.3695 | deg
|  |  |  | @ Cl=0.1, Cd= | 0.0044905
|  |  |  | @ Cl=0.4, Cd= | 0.0073443
|  |  |  | @ Cl=0.6, Cd= | 0.0092684
alpha (deg) | Cl | Cd | Cm | Cl/Cd
-14.5 | -0.4862 | 0.09722 | -0.1217 | -5.001
-14 | -0.5075 | 0.08566 | -0.1292 | -5.9246
-13.5 | -0.5241 | 0.07485 | -0.1361 | -7.002
-13 | -0.5409 | 0.06215 | -0.1445 | -8.7031
-12.5 | -0.5593 | 0.05091 | -0.1528 | -10.9861
-12 | -0.591 | 0.04169 | -0.1565 | -14.1761
-11.5 | -0.6314 | 0.03419 | -0.1548 | -18.4674
-11 | -0.6707 | 0.02812 | -0.1488 | -23.8514
-10.5 | -0.7119 | 0.02264 | -0.1395 | -31.4443
-10 | -0.749 | 0.01751 | -0.128 | -42.7756
-9.5 | -0.7651 | 0.01273 | -0.1167 | -60.1021
-9 | -0.7417 | 0.01014 | -0.1077 | -73.146
-8.5 | -0.6932 | 0.00904 | -0.1016 | -76.6814
-8 | -0.6377 | 0.00838 | -0.097 | -76.0979
-7.5 | -0.5794 | 0.00789 | -0.0933 | -73.4347
-7 | -0.5227 | 0.00743 | -0.0898 | -70.3499
-6.5 | -0.4648 | 0.00704 | -0.0868 | -66.0227
-6 | -0.4081 | 0.00668 | -0.0838 | -61.0928
-5.5 | -0.352 | 0.00636 | -0.0811 | -55.3459
-5 | -0.2946 | 0.00609 | -0.0788 | -48.3744
-4.5 | -0.2387 | 0.0058 | -0.0764 | -41.1552
-4 | -0.1835 | 0.00556 | -0.074 | -33.0036
-3.5 | -0.1313 | 0.00537 | -0.0711 | -24.4507
-3 | -0.0749 | 0.00519 | -0.0692 | -14.4316
-2.5 | -0.0149 | 0.00499 | -0.0683 | -2.986
-2 | 0.0422 | 0.00477 | -0.0668 | 8.847
-1.5 | 0.1001 | 0.00449 | -0.0656 | 22.294
0 | 0.2436 | 0.00427 | -0.0561 | 57.0492
0.5 | 0.2606 | 0.00417 | -0.0466 | 62.494
1 | 0.2598 | 0.00433 | -0.033 | 60
1.5 | 0.2534 | 0.00485 | -0.0187 | 52.2474
2 | 0.27 | 0.00567 | -0.0094 | 47.619
2.5 | 0.3096 | 0.00621 | -0.0048 | 49.8551
3 | 0.3499 | 0.00679 | -0.0003 | 51.5317
3.5 | 0.3966 | 0.0073 | 0.0029 | 54.3288
4 | 0.4419 | 0.00789 | 0.0065 | 56.0076
4.5 | 0.491 | 0.00841 | 0.0094 | 58.3829
5 | 0.5456 | 0.00883 | 0.0114 | 61.7894
5.5 | 0.6002 | 0.00927 | 0.0136 | 64.7465
6 | 0.6535 | 0.00978 | 0.0162 | 66.82
6.5 | 0.71 | 0.01023 | 0.0184 | 69.4037
7 | 0.7637 | 0.0108 | 0.0212 | 70.713
7.5 | 0.8145 | 0.01148 | 0.0247 | 70.9495
8 | 0.868 | 0.01215 | 0.0281 | 71.4403
8.5 | 0.9209 | 0.01288 | 0.0318 | 71.4984
9 | 0.9752 | 0.01363 | 0.0356 | 71.5481
9.5 | 1.0273 | 0.01455 | 0.0401 | 70.6048
10 | 1.0752 | 0.01573 | 0.0454 | 68.3535
10.5 | 1.1143 | 0.0174 | 0.0523 | 64.0402
11 | 1.1235 | 0.02061 | 0.0618 | 54.5124
11.5 | 1.103 | 0.02577 | 0.0718 | 42.8017
12 | 1.0637 | 0.03256 | 0.0805 | 32.6689
12.5 | 1.0186 | 0.04058 | 0.0862 | 25.101
13 | 0.9786 | 0.04954 | 0.0881 | 19.7537
13.5 | 0.9403 | 0.06001 | 0.086 | 15.6691
14 | 0.9066 | 0.07206 | 0.0799 | 12.5812
14.5 | 0.8825 | 0.08501 | 0.0713 | 10.3811
15 | 0.865 | 0.0983 | 0.0621 | 8.7996
15.5 | 0.8472 | 0.11115 | 0.0543 | 7.6221
16 | 0.8307 | 0.12356 | 0.0465 | 6.723

## 137. Re 18M Mach 0.00 (1)
BIGFOIL.COM POLAR EXPORT
NACA67-215 a=0.8
NACA67-215 a=0.8 |  |  |  | Cl Max: | 1.304 | at alpha= | 12.5 | deg
JavaFoil+Calcfoil stall+Eppler ext transition |  |  |  | L/D Max: | 113.838 | at alpha= | 6.5 | deg
Re: | 18000000 |  |  | Cd Min: | 0.00533 | at alpha= | -0.5 | deg
Mach: | 0 |  |  | Cl=0 at alpha= | -1.6371 | deg
|  |  |  | @ Cl=0.1, Cd= | 0.0055752
|  |  |  | @ Cl=0.4, Cd= | 0.0063481
|  |  |  | @ Cl=0.6, Cd= | 0.0068297
alpha (deg) | Cl | Cd | Cm | Cl/Cd
-19 | -0.78 | 0.13107 | 0.002 | -5.948
-18.5 | -0.797 | 0.12371 | 0.002 | -6.439
-18 | -0.819 | 0.10897 | 0.001 | -7.514
-17.5 | -0.84 | 0.09632 | 0 | -8.723
-17 | -0.862 | 0.08396 | -0.001 | -10.262
-16.5 | -0.866 | 0.08512 | -0.001 | -10.177
-16 | -0.882 | 0.07535 | -0.002 | -11.712
-15.5 | -0.958 | 0.03468 | -0.004 | -27.614
-15 | -1.012 | 0.01838 | -0.005 | -55.096
-14.5 | -1.018 | 0.01686 | -0.006 | -60.403
-14 | -1.026 | 0.01424 | -0.007 | -72.084
-13.5 | -1.025 | 0.01311 | -0.009 | -78.137
-13 | -1.017 | 0.01257 | -0.01 | -80.878
-12.5 | -1.007 | 0.01157 | -0.011 | -87.011
-12 | -0.991 | 0.01096 | -0.012 | -90.454
-11.5 | -0.972 | 0.01038 | -0.013 | -93.637
-11 | -0.948 | 0.00987 | -0.015 | -96.05
-10.5 | -0.92 | 0.00948 | -0.016 | -97.032
-10 | -0.888 | 0.00901 | -0.017 | -98.584
-9.5 | -0.853 | 0.00862 | -0.018 | -98.857
-9 | -0.814 | 0.0082 | -0.02 | -99.174
-8.5 | -0.771 | 0.00788 | -0.021 | -97.926
-8 | -0.726 | 0.00758 | -0.022 | -95.688
-7.5 | -0.678 | 0.00727 | -0.023 | -93.169
-7 | -0.627 | 0.007 | -0.025 | -89.555
-6.5 | -0.574 | 0.00674 | -0.026 | -85.202
-6 | -0.52 | 0.00547 | -0.027 | -94.99
-5.5 | -0.464 | 0.00575 | -0.028 | -80.598
-5 | -0.406 | 0.00563 | -0.03 | -72.055
-4.5 | -0.347 | 0.00547 | -0.031 | -63.406
-4 | -0.287 | 0.00593 | -0.032 | -48.443
-3.5 | -0.227 | 0.00591 | -0.034 | -38.451
-3 | -0.167 | 0.00591 | -0.035 | -28.256
-2.5 | -0.106 | 0.00649 | -0.036 | -16.316
-2 | -0.045 | 0.00605 | -0.037 | -7.385
-1.5 | 0.017 | 0.00583 | -0.039 | 2.859
-1 | 0.078 | 0.00571 | -0.04 | 13.695
-0.5 | 0.14 | 0.00533 | -0.041 | 26.222
0 | 0.201 | 0.00612 | -0.042 | 32.772
0.5 | 0.262 | 0.00612 | -0.043 | 42.719
1 | 0.323 | 0.0062 | -0.045 | 52.005
1.5 | 0.384 | 0.00634 | -0.046 | 60.528
2 | 0.443 | 0.00637 | -0.047 | 69.526
2.5 | 0.503 | 0.00654 | -0.048 | 76.85
3 | 0.562 | 0.00657 | -0.05 | 85.617
3.5 | 0.622 | 0.00698 | -0.051 | 89.114
4 | 0.68 | 0.00708 | -0.052 | 96.04
4.5 | 0.737 | 0.0073 | -0.053 | 101.017
5 | 0.793 | 0.00753 | -0.054 | 105.354
5.5 | 0.848 | 0.00778 | -0.056 | 108.952
6 | 0.901 | 0.00803 | -0.057 | 112.219
6.5 | 0.952 | 0.00836 | -0.058 | 113.838
7 | 1 | 0.00885 | -0.059 | 113.102
7.5 | 1.047 | 0.00922 | -0.06 | 113.535
8 | 1.09 | 0.00962 | -0.061 | 113.324
8.5 | 1.131 | 0.00996 | -0.063 | 113.502
9 | 1.168 | 0.01042 | -0.064 | 112.061
9.5 | 1.202 | 0.01087 | -0.065 | 110.604
10 | 1.232 | 0.01134 | -0.066 | 108.682
10.5 | 1.258 | 0.01181 | -0.067 | 106.591
11 | 1.28 | 0.01235 | -0.068 | 103.596
11.5 | 1.293 | 0.01299 | -0.069 | 99.548
12 | 1.301 | 0.01357 | -0.07 | 95.834
12.5 | 1.304 | 0.01406 | -0.071 | 92.763
13 | 1.303 | 0.01474 | -0.072 | 88.366
13.5 | 1.296 | 0.01551 | -0.073 | 83.606
14 | 1.286 | 0.01629 | -0.074 | 78.947
14.5 | 1.271 | 0.01717 | -0.075 | 74.044
15 | 1.252 | 0.01832 | -0.076 | 68.338
15.5 | 1.229 | 0.01981 | -0.077 | 62.025
16 | 1.203 | 0.02106 | -0.077 | 57.125
16.5 | 1.169 | 0.0244 | -0.078 | 47.902
17 | 1.13 | 0.02901 | -0.078 | 38.936
17.5 | 1.083 | 0.03577 | -0.077 | 30.293

## 138. Re 18M Mach 0.00 (2)
BIGFOIL.COM POLAR EXPORT
NACA67-215 a=0.8
NACA67-215 a=0.8 |  |  |  | Cl Max: | 1.7139 | at alpha= | 20 | deg
XFOIL ncrit=9 |  |  |  | L/D Max: | 97.4372 | at alpha= | 9 | deg
Re: | 18000000 |  |  | Cd Min: | 0.03044 | at alpha= | 20 | deg
Mach: | 0 |  |  | Cl=0 at alpha= | -2.0339 | deg
|  |  |  | @ Cl=0.1, Cd= | 0.0045408
|  |  |  | @ Cl=0.4, Cd= | 0.0055164
|  |  |  | @ Cl=0.6, Cd= | 0.0069792
alpha (deg) | Cl | Cd | Cm | Cl/Cd
-20 | -1.5174 | 0.02275 | -0.0984 | -66.6989
-19.5 | -1.4907 | 0.02149 | -0.0965 | -69.3671
-19 | -1.4665 | 0.02015 | -0.0942 | -72.7792
-18.5 | -1.445 | 0.01875 | -0.0912 | -77.0667
-18 | -1.419 | 0.01758 | -0.0885 | -80.7167
-17.5 | -1.3863 | 0.01675 | -0.0866 | -82.7642
-17 | -1.3574 | 0.01575 | -0.0839 | -86.1841
-16.5 | -1.3259 | 0.01491 | -0.0815 | -88.9269
-16 | -1.2948 | 0.014 | -0.0788 | -92.4857
-15.5 | -1.2599 | 0.01326 | -0.0766 | -95.0151
-15 | -1.2253 | 0.01255 | -0.0742 | -97.6335
-14.5 | -1.188 | 0.01194 | -0.0721 | -99.4975
-14 | -1.1511 | 0.01131 | -0.0699 | -101.7772
-13.5 | -1.1117 | 0.01077 | -0.068 | -103.2219
-13 | -1.0707 | 0.0103 | -0.0663 | -103.9515
-12.5 | -1.0288 | 0.00986 | -0.0646 | -104.3408
-11 | -0.8998 | 0.00872 | -0.0598 | -103.1881
-10.5 | -0.8571 | 0.00834 | -0.058 | -102.7698
-10 | -0.8138 | 0.00798 | -0.0562 | -101.9799
-9.5 | -0.7711 | 0.00761 | -0.0543 | -101.3272
-9 | -0.7279 | 0.00733 | -0.0523 | -99.3042
-8.5 | -0.6841 | 0.00708 | -0.0504 | -96.6243
-8 | -0.6355 | 0.00679 | -0.0496 | -93.5935
-7.5 | -0.5851 | 0.00654 | -0.0491 | -89.4648
-7 | -0.5345 | 0.00628 | -0.0486 | -85.1115
-6.5 | -0.4825 | 0.00607 | -0.0484 | -79.4893
-6 | -0.4303 | 0.00586 | -0.0482 | -73.43
-5.5 | -0.3768 | 0.00568 | -0.0483 | -66.338
-5 | -0.3236 | 0.00549 | -0.0483 | -58.9435
-4.5 | -0.2691 | 0.00533 | -0.0485 | -50.4878
-4 | -0.2144 | 0.00515 | -0.0488 | -41.6311
-3.5 | -0.1594 | 0.00498 | -0.0492 | -32.008
-3 | -0.1048 | 0.00484 | -0.0494 | -21.6529
-2.5 | -0.0495 | 0.00468 | -0.0498 | -10.5769
-2 | 0.0036 | 0.00448 | -0.0498 | 0.80357
-1.5 | 0.0574 | 0.00434 | -0.0498 | 13.2258
-0.5 | 0.1465 | 0.00476 | -0.0463 | 30.7773
0.5 | 0.226 | 0.00475 | -0.0409 | 47.5789
1 | 0.2565 | 0.00504 | -0.0362 | 50.8929
1.5 | 0.2923 | 0.00514 | -0.0326 | 56.8677
2 | 0.3292 | 0.00497 | -0.0291 | 66.2374
2.5 | 0.3607 | 0.00523 | -0.0243 | 68.9675
3 | 0.4005 | 0.00552 | -0.0214 | 72.5543
3.5 | 0.4423 | 0.00584 | -0.019 | 75.7363
4 | 0.4814 | 0.00622 | -0.0161 | 77.3955
4.5 | 0.5268 | 0.00651 | -0.0146 | 80.9217
5 | 0.5719 | 0.00681 | -0.013 | 83.9794
5.5 | 0.6184 | 0.00709 | -0.0117 | 87.2214
6 | 0.6649 | 0.00738 | -0.0105 | 90.0949
6.5 | 0.7103 | 0.00768 | -0.0091 | 92.487
7 | 0.7564 | 0.00799 | -0.0079 | 94.6683
7.5 | 0.8018 | 0.00832 | -0.0066 | 96.3702
8 | 0.8442 | 0.00873 | -0.0047 | 96.701
8.5 | 0.8879 | 0.00913 | -0.0032 | 97.2508
9 | 0.9315 | 0.00956 | -0.0017 | 97.4372
9.5 | 0.9737 | 0.01 | 0 | 97.37
10 | 1.0162 | 0.01047 | 0.0016 | 97.0583
10.5 | 1.0592 | 0.01094 | 0.0031 | 96.819
11 | 1.1002 | 0.01145 | 0.0048 | 96.0873
11.5 | 1.1416 | 0.01197 | 0.0064 | 95.3718
12 | 1.1838 | 0.01248 | 0.0078 | 94.8558
12.5 | 1.2226 | 0.01308 | 0.0097 | 93.4709
13 | 1.2611 | 0.01372 | 0.0116 | 91.9169
13.5 | 1.3005 | 0.01434 | 0.0132 | 90.6904
14.5 | 1.3715 | 0.01594 | 0.0175 | 86.0414
15.5 | 1.4413 | 0.0176 | 0.0215 | 81.892
16 | 1.4756 | 0.01851 | 0.0234 | 79.7191
16.5 | 1.5061 | 0.01955 | 0.0258 | 77.0384
17 | 1.5374 | 0.02059 | 0.0279 | 74.6673
17.5 | 1.5656 | 0.0218 | 0.0303 | 71.8165
18 | 1.5905 | 0.02325 | 0.0329 | 68.4086
18.5 | 1.6197 | 0.02446 | 0.0349 | 66.2183
19 | 1.6353 | 0.02651 | 0.0383 | 61.6862
20 | 1.7139 | 0.03044 | 0.0353 | 56.3042

## 139. Re 18M Mach 0.10 (1)
BIGFOIL.COM POLAR EXPORT
NACA67-215 a=0.8
NACA67-215 a=0.8 |  |  |  | Cl Max: | 1.292 | at alpha= | 12 | deg
JavaFoil+Calcfoil stall+Eppler ext transition |  |  |  | L/D Max: | 113.271 | at alpha= | 7.5 | deg
Re: | 18000000 |  |  | Cd Min: | 0.0053 | at alpha= | -5.5 | deg
Mach: | 0.1 |  |  | Cl=0 at alpha= | -1.6371 | deg
|  |  |  | @ Cl=0.1, Cd= | 0.0054149
|  |  |  | @ Cl=0.4, Cd= | 0.00634
|  |  |  | @ Cl=0.6, Cd= | 0.006845
alpha (deg) | Cl | Cd | Cm | Cl/Cd
-18.5 | -0.748 | 0.12857 | 0.002 | -5.821
-18 | -0.772 | 0.11555 | 0.001 | -6.679
-17.5 | -0.793 | 0.10503 | 0 | -7.552
-17 | -0.814 | 0.0953 | -0.001 | -8.539
-16.5 | -0.824 | 0.09467 | -0.001 | -8.703
-16 | -0.839 | 0.08718 | -0.002 | -9.625
-15.5 | -0.862 | 0.07326 | -0.003 | -11.761
-15 | -0.981 | 0.02026 | -0.005 | -48.422
-14.5 | -0.99 | 0.01847 | -0.006 | -53.586
-14 | -1.006 | 0.01481 | -0.007 | -67.921
-13.5 | -1.008 | 0.01349 | -0.009 | -74.72
-13 | -1.003 | 0.01289 | -0.01 | -77.808
-12.5 | -0.996 | 0.01179 | -0.011 | -84.54
-12 | -0.983 | 0.01115 | -0.012 | -88.192
-11.5 | -0.966 | 0.01053 | -0.013 | -91.741
-11 | -0.944 | 0.01001 | -0.015 | -94.325
-10.5 | -0.918 | 0.00959 | -0.016 | -95.68
-10 | -0.887 | 0.00915 | -0.017 | -96.976
-9.5 | -0.853 | 0.0087 | -0.018 | -97.98
-9 | -0.814 | 0.00827 | -0.02 | -98.426
-8.5 | -0.773 | 0.00795 | -0.021 | -97.134
-8 | -0.728 | 0.00762 | -0.022 | -95.563
-7.5 | -0.68 | 0.00733 | -0.023 | -92.759
-7 | -0.629 | 0.00705 | -0.025 | -89.212
-6.5 | -0.577 | 0.00681 | -0.026 | -84.732
-6 | -0.522 | 0.0055 | -0.027 | -95
-5.5 | -0.466 | 0.0053 | -0.029 | -87.818
-5 | -0.407 | 0.00565 | -0.03 | -72.081
-4.5 | -0.348 | 0.00552 | -0.031 | -63.09
-4 | -0.289 | 0.00594 | -0.032 | -48.657
-3.5 | -0.228 | 0.00594 | -0.034 | -38.433
-3 | -0.168 | 0.00594 | -0.035 | -28.229
-2.5 | -0.106 | 0.00645 | -0.036 | -16.485
-2 | -0.045 | 0.00605 | -0.037 | -7.425
-1.5 | 0.017 | 0.00588 | -0.039 | 2.849
-1 | 0.079 | 0.00547 | -0.04 | 14.373
-0.5 | 0.14 | 0.00531 | -0.041 | 26.467
0 | 0.201 | 0.00613 | -0.042 | 32.886
0.5 | 0.263 | 0.00616 | -0.044 | 42.696
1 | 0.324 | 0.00624 | -0.045 | 51.976
1.5 | 0.385 | 0.00633 | -0.046 | 60.914
2 | 0.445 | 0.00637 | -0.047 | 69.881
2.5 | 0.505 | 0.00654 | -0.049 | 77.269
3 | 0.565 | 0.0066 | -0.05 | 85.609
3.5 | 0.625 | 0.00702 | -0.051 | 89.013
4 | 0.684 | 0.00713 | -0.052 | 95.877
4.5 | 0.741 | 0.00732 | -0.053 | 101.229
5 | 0.797 | 0.00757 | -0.055 | 105.223
5.5 | 0.852 | 0.00781 | -0.056 | 109.046
6 | 0.905 | 0.0081 | -0.057 | 111.669
6.5 | 0.955 | 0.00844 | -0.058 | 113.21
7 | 1.004 | 0.00891 | -0.059 | 112.684
7.5 | 1.05 | 0.00927 | -0.061 | 113.271
8 | 1.093 | 0.00965 | -0.062 | 113.25
8.5 | 1.133 | 0.01005 | -0.063 | 112.744
9 | 1.17 | 0.01048 | -0.064 | 111.63
9.5 | 1.203 | 0.01098 | -0.065 | 109.558
10 | 1.231 | 0.01146 | -0.066 | 107.468
10.5 | 1.256 | 0.01194 | -0.067 | 105.228
11 | 1.276 | 0.01251 | -0.068 | 101.998
11.5 | 1.286 | 0.01315 | -0.069 | 97.785
12 | 1.292 | 0.01376 | -0.07 | 93.836
12.5 | 1.292 | 0.01431 | -0.071 | 90.275
13 | 1.287 | 0.01501 | -0.072 | 85.722
13.5 | 1.276 | 0.0158 | -0.073 | 80.766
14 | 1.261 | 0.01664 | -0.074 | 75.794
14.5 | 1.242 | 0.01754 | -0.075 | 70.787
15 | 1.218 | 0.01884 | -0.076 | 64.647
15.5 | 1.189 | 0.02072 | -0.077 | 57.363
16 | 1.156 | 0.02265 | -0.077 | 51.053
16.5 | 1.119 | 0.02568 | -0.078 | 43.549
17 | 1.051 | 0.03822 | -0.075 | 27.493

## 140. Re 18M Mach 0.10 (2)
BIGFOIL.COM POLAR EXPORT
NACA67-215 a=0.8
NACA67-215 a=0.8 |  |  |  | Cl Max: | 1.7131 | at alpha= | 20 | deg
XFOIL ncrit=9 |  |  |  | L/D Max: | 96.4642 | at alpha= | 8.5 | deg
Re: | 18000000 |  |  | Cd Min: | 0.03231 | at alpha= | 20 | deg
Mach: | 0.1 |  |  | Cl=0 at alpha= | -2.0412 | deg
|  |  |  | @ Cl=0.1, Cd= | 0.00434
|  |  |  | @ Cl=0.4, Cd= | 0.0055642
|  |  |  | @ Cl=0.6, Cd= | 0.0070255
alpha (deg) | Cl | Cd | Cm | Cl/Cd
-19.5 | -1.4905 | 0.0227 | -0.1019 | -65.6608
-19 | -1.4671 | 0.02121 | -0.0994 | -69.1702
-18.5 | -1.4471 | 0.0196 | -0.0962 | -73.8316
-18 | -1.4205 | 0.01837 | -0.0935 | -77.3272
-17.5 | -1.3887 | 0.01744 | -0.0912 | -79.6273
-17 | -1.3616 | 0.01631 | -0.0881 | -83.4825
-16.5 | -1.3297 | 0.0154 | -0.0855 | -86.3442
-16 | -1.2984 | 0.01443 | -0.0827 | -89.9792
-15.5 | -1.2648 | 0.01361 | -0.0801 | -92.9317
-15 | -1.2289 | 0.01289 | -0.0777 | -95.3375
-14.5 | -1.1919 | 0.01223 | -0.0753 | -97.4571
-14 | -1.155 | 0.01156 | -0.0728 | -99.9135
-13.5 | -1.1157 | 0.01096 | -0.0707 | -101.7974
-13 | -1.0751 | 0.01045 | -0.0687 | -102.8804
-12.5 | -1.0324 | 0.00999 | -0.067 | -103.3433
-12 | -0.9899 | 0.00957 | -0.0651 | -103.4378
-11.5 | -0.9461 | 0.00917 | -0.0635 | -103.1734
-11 | -0.9022 | 0.00881 | -0.0618 | -102.4064
-10.5 | -0.8586 | 0.00842 | -0.06 | -101.9715
-10 | -0.8146 | 0.00806 | -0.0582 | -101.067
-9.5 | -0.7714 | 0.00767 | -0.0562 | -100.5737
-9 | -0.7274 | 0.00736 | -0.0542 | -98.8315
-8.5 | -0.6843 | 0.00711 | -0.052 | -96.2447
-8 | -0.6371 | 0.00682 | -0.0507 | -93.4164
-7.5 | -0.5866 | 0.00657 | -0.0501 | -89.2846
-7 | -0.5361 | 0.0063 | -0.0495 | -85.0952
-6.5 | -0.4837 | 0.0061 | -0.0492 | -79.2951
-6 | -0.4314 | 0.00587 | -0.0489 | -73.4923
-5.5 | -0.3777 | 0.0057 | -0.0489 | -66.2632
-5 | -0.3243 | 0.0055 | -0.0489 | -58.9636
-4.5 | -0.2695 | 0.00535 | -0.0491 | -50.3738
-4 | -0.2146 | 0.00516 | -0.0494 | -41.5891
-3.5 | -0.1593 | 0.00499 | -0.0497 | -31.9238
-3 | -0.1045 | 0.00484 | -0.0499 | -21.5909
-2.5 | -0.049 | 0.00469 | -0.0503 | -10.4478
-2 | 0.0044 | 0.00449 | -0.0502 | 0.97996
-1.5 | 0.0585 | 0.00434 | -0.0503 | 13.4793
-1 | 0.1087 | 0.00434 | -0.0496 | 25.0461
-0.5 | 0.1478 | 0.00475 | -0.0466 | 31.1158
0 | 0.1906 | 0.00488 | -0.0445 | 39.0574
0.5 | 0.2272 | 0.00473 | -0.0411 | 48.0338
1 | 0.2567 | 0.00503 | -0.0361 | 51.0338
1.5 | 0.2917 | 0.00514 | -0.0323 | 56.751
2 | 0.325 | 0.00496 | -0.0279 | 65.5242
2.5 | 0.3582 | 0.00525 | -0.0234 | 68.2286
3 | 0.3981 | 0.00555 | -0.0205 | 71.7297
3.5 | 0.4409 | 0.00587 | -0.0183 | 75.1107
4 | 0.4801 | 0.00625 | -0.0153 | 76.816
4.5 | 0.5256 | 0.00656 | -0.0137 | 80.122
5 | 0.571 | 0.00686 | -0.0121 | 83.2362
5.5 | 0.6183 | 0.00713 | -0.0109 | 86.7181
6 | 0.6639 | 0.00745 | -0.0094 | 89.1141
6.5 | 0.7105 | 0.00774 | -0.0082 | 91.7959
7 | 0.7571 | 0.00805 | -0.007 | 94.0497
7.5 | 0.8015 | 0.00841 | -0.0054 | 95.3032
8 | 0.8449 | 0.00882 | -0.0036 | 95.7937
8.5 | 0.8894 | 0.00922 | -0.0021 | 96.4642
9 | 0.9322 | 0.00968 | -0.0003 | 96.3017
9.5 | 0.9751 | 0.01012 | 0.0014 | 96.3538
10 | 1.0185 | 0.01059 | 0.0029 | 96.1756
10.5 | 1.0616 | 0.01107 | 0.0045 | 95.8988
11 | 1.1026 | 0.01161 | 0.0064 | 94.9699
11.5 | 1.1452 | 0.01213 | 0.0079 | 94.4106
12 | 1.1872 | 0.01267 | 0.0095 | 93.7017
12.5 | 1.2255 | 0.01333 | 0.0117 | 91.9355
13 | 1.2651 | 0.01397 | 0.0135 | 90.5583
13.5 | 1.3034 | 0.01465 | 0.0155 | 88.9693
15.5 | 1.4473 | 0.018 | 0.0241 | 80.4056
16 | 1.4792 | 0.01904 | 0.0265 | 77.6891
16.5 | 1.5122 | 0.02006 | 0.0287 | 75.3838
17 | 1.5409 | 0.02128 | 0.0314 | 72.4107
17.5 | 1.571 | 0.02251 | 0.0337 | 69.7912
18 | 1.5926 | 0.02422 | 0.0368 | 65.7556
18.5 | 1.6226 | 0.02548 | 0.0389 | 63.6813
19 | 1.6377 | 0.0277 | 0.0423 | 59.1227
19.5 | 1.6606 | 0.02976 | 0.0442 | 55.7997
20 | 1.7131 | 0.03231 | 0.0396 | 53.0207

## 141. Re 18M Mach 0.25 (1)
BIGFOIL.COM POLAR EXPORT
NACA67-215 a=0.8
NACA67-215 a=0.8 |  |  |  | Cl Max: | 1.235 | at alpha= | 11 | deg
JavaFoil+Calcfoil stall+Eppler ext transition |  |  |  | L/D Max: | 110.387 | at alpha= | 6 | deg
Re: | 18000000 |  |  | Cd Min: | 0.00525 | at alpha= | -5 | deg
Mach: | 0.25 |  |  | Cl=0 at alpha= | -1.6349 | deg
|  |  |  | @ Cl=0.1, Cd= | 0.0061619
|  |  |  | @ Cl=0.4, Cd= | 0.0064439
|  |  |  | @ Cl=0.6, Cd= | 0.0070254
alpha (deg) | Cl | Cd | Cm | Cl/Cd
-16.5 | -0.524 | 0.11887 | -0.001 | -4.405
-16 | -0.569 | 0.11205 | -0.002 | -5.073
-15.5 | -0.61 | 0.10562 | -0.002 | -5.776
-15 | -0.647 | 0.09947 | -0.003 | -6.502
-14.5 | -0.683 | 0.08887 | -0.004 | -7.686
-14 | -0.716 | 0.07917 | -0.005 | -9.04
-13.5 | -0.745 | 0.06953 | -0.006 | -10.717
-13 | -0.88 | 0.0166 | -0.01 | -52.978
-12.5 | -0.903 | 0.01399 | -0.011 | -64.513
-12 | -0.913 | 0.01261 | -0.013 | -72.412
-11.5 | -0.914 | 0.01161 | -0.014 | -78.756
-11 | -0.908 | 0.01085 | -0.015 | -83.719
-10.5 | -0.894 | 0.01032 | -0.016 | -86.631
-10 | -0.874 | 0.00973 | -0.018 | -89.815
-9.5 | -0.848 | 0.00919 | -0.019 | -92.2
-9 | -0.815 | 0.00873 | -0.02 | -93.367
-8.5 | -0.778 | 0.0083 | -0.021 | -93.808
-8 | -0.736 | 0.00794 | -0.023 | -92.786
-7.5 | -0.69 | 0.00758 | -0.024 | -91.036
-7 | -0.641 | 0.00728 | -0.025 | -88.048
-6.5 | -0.589 | 0.00695 | -0.027 | -84.721
-6 | -0.534 | 0.00674 | -0.028 | -79.144
-5.5 | -0.477 | 0.00648 | -0.029 | -73.508
-5 | -0.417 | 0.00525 | -0.031 | -79.562
-4.5 | -0.357 | 0.00561 | -0.032 | -63.709
-4 | -0.296 | 0.00567 | -0.033 | -52.247
-3.5 | -0.234 | 0.00566 | -0.035 | -41.407
-3 | -0.172 | 0.00568 | -0.036 | -30.302
-2.5 | -0.109 | 0.00597 | -0.037 | -18.31
-2 | -0.046 | 0.00556 | -0.038 | -8.291
-1.5 | 0.017 | 0.00566 | -0.04 | 3.037
-1 | 0.081 | 0.00618 | -0.041 | 13.08
-0.5 | 0.144 | 0.00612 | -0.042 | 23.562
0 | 0.207 | 0.0062 | -0.044 | 33.347
0.5 | 0.27 | 0.00624 | -0.045 | 43.222
1 | 0.333 | 0.00632 | -0.046 | 52.639
1.5 | 0.396 | 0.00644 | -0.047 | 61.419
2 | 0.457 | 0.0065 | -0.049 | 70.224
2.5 | 0.519 | 0.00665 | -0.05 | 77.996
3 | 0.58 | 0.00695 | -0.051 | 83.423
3.5 | 0.641 | 0.00718 | -0.052 | 89.285
4 | 0.701 | 0.00733 | -0.054 | 95.587
4.5 | 0.76 | 0.00753 | -0.055 | 100.852
5 | 0.817 | 0.00779 | -0.056 | 104.884
5.5 | 0.872 | 0.00808 | -0.057 | 107.961
6 | 0.925 | 0.00838 | -0.059 | 110.387
6.5 | 0.975 | 0.00888 | -0.06 | 109.781
7 | 1.023 | 0.00929 | -0.061 | 110.149
7.5 | 1.067 | 0.00972 | -0.062 | 109.773
8 | 1.107 | 0.01016 | -0.063 | 108.888
8.5 | 1.142 | 0.01062 | -0.064 | 107.518
9 | 1.173 | 0.0111 | -0.066 | 105.669
9.5 | 1.198 | 0.01164 | -0.067 | 102.908
10 | 1.217 | 0.01217 | -0.068 | 100.023
10.5 | 1.23 | 0.01281 | -0.069 | 96.026
11 | 1.235 | 0.01356 | -0.07 | 91.03
11.5 | 1.226 | 0.01429 | -0.071 | 85.788
12 | 1.208 | 0.01501 | -0.072 | 80.476
12.5 | 1.181 | 0.01588 | -0.073 | 74.359
13 | 1.145 | 0.01699 | -0.074 | 67.395
13.5 | 1.1 | 0.01819 | -0.075 | 60.455
14 | 1.046 | 0.01994 | -0.076 | 52.425
14.5 | 0.976 | 0.02414 | -0.076 | 40.437
15 | 0.806 | 0.07447 | -0.06 | 10.829
15.5 | 0.722 | 0.10027 | -0.052 | 7.199
16 | 0.652 | 0.11415 | -0.048 | 5.713

## 142. Re 18M Mach 0.25 (2)
BIGFOIL.COM POLAR EXPORT
NACA67-215 a=0.8
NACA67-215 a=0.8 |  |  |  | Cl Max: | 1.6834 | at alpha= | 20 | deg
XFOIL ncrit=9 |  |  |  | L/D Max: | 91.8146 | at alpha= | 9 | deg
Re: | 18000000 |  |  | Cd Min: | 0.04449 | at alpha= | 20 | deg
Mach: | 0.25 |  |  | Cl=0 at alpha= | -2.087 | deg
|  |  |  | @ Cl=0.1, Cd= | 0.0042737
|  |  |  | @ Cl=0.4, Cd= | 0.0058135
|  |  |  | @ Cl=0.6, Cd= | 0.0073502
alpha (deg) | Cl | Cd | Cm | Cl/Cd
-20 | -1.3982 | 0.04136 | -0.1336 | -33.8056
-19.5 | -1.3606 | 0.03936 | -0.1329 | -34.5681
-19 | -1.3985 | 0.03226 | -0.1305 | -43.3509
-18.5 | -1.4083 | 0.02789 | -0.1266 | -50.4948
-18 | -1.3982 | 0.02507 | -0.1226 | -55.7718
-17.5 | -1.3727 | 0.02324 | -0.1192 | -59.0663
-17 | -1.3597 | 0.02088 | -0.1144 | -65.1197
-16.5 | -1.3377 | 0.0191 | -0.1099 | -70.0366
-16 | -1.3161 | 0.01731 | -0.1051 | -76.0312
-15.5 | -1.2858 | 0.01599 | -0.1009 | -80.4128
-15 | -1.2527 | 0.01486 | -0.0969 | -84.3001
-14.5 | -1.2154 | 0.01391 | -0.0933 | -87.376
-14 | -1.1774 | 0.01302 | -0.0898 | -90.4301
-13.5 | -1.1383 | 0.01219 | -0.0863 | -93.3798
-13 | -1.0962 | 0.01146 | -0.0833 | -95.6545
-12.5 | -1.0531 | 0.01083 | -0.0804 | -97.2392
-12 | -1.0082 | 0.01027 | -0.0778 | -98.1694
-11.5 | -0.9631 | 0.00976 | -0.0752 | -98.6783
-11 | -0.9165 | 0.00931 | -0.0729 | -98.4425
-10.5 | -0.8698 | 0.00889 | -0.0706 | -97.8403
-10 | -0.8223 | 0.00849 | -0.0685 | -96.8551
-9.5 | -0.7758 | 0.00804 | -0.0662 | -96.4925
-9 | -0.7291 | 0.00764 | -0.064 | -95.4319
-8.5 | -0.6814 | 0.00731 | -0.062 | -93.2148
-8 | -0.6343 | 0.007 | -0.0598 | -90.6143
-7.5 | -0.5897 | 0.00669 | -0.0571 | -88.1465
-7 | -0.5421 | 0.00645 | -0.0551 | -84.0465
-6.5 | -0.4896 | 0.00621 | -0.0542 | -78.8406
-6 | -0.4364 | 0.00598 | -0.0534 | -72.9766
-5.5 | -0.3819 | 0.00578 | -0.053 | -66.0727
-5 | -0.3273 | 0.00558 | -0.0526 | -58.6559
-4.5 | -0.2712 | 0.00541 | -0.0525 | -50.1294
-4 | -0.2151 | 0.00521 | -0.0525 | -41.286
-3.5 | -0.1583 | 0.00504 | -0.0527 | -31.4087
-3 | -0.102 | 0.00488 | -0.0528 | -20.9016
-2.5 | -0.0456 | 0.00473 | -0.053 | -9.6406
-2 | 0.0096 | 0.00451 | -0.0529 | 2.1286
-1.5 | 0.0649 | 0.00434 | -0.0528 | 14.9539
-1 | 0.1178 | 0.00424 | -0.0523 | 27.783
0 | 0.1973 | 0.00486 | -0.0459 | 40.5967
1.5 | 0.2802 | 0.0051 | -0.0286 | 54.9412
2 | 0.311 | 0.00505 | -0.0234 | 61.5842
2.5 | 0.3478 | 0.00536 | -0.0195 | 64.8881
3 | 0.3879 | 0.00572 | -0.0163 | 67.8147
3.5 | 0.4319 | 0.00606 | -0.014 | 71.2706
4 | 0.4727 | 0.00649 | -0.011 | 72.8351
4.5 | 0.5193 | 0.00682 | -0.0092 | 76.1437
5 | 0.5661 | 0.00715 | -0.0075 | 79.1748
5.5 | 0.6152 | 0.00744 | -0.0062 | 82.6882
6 | 0.6623 | 0.00779 | -0.0046 | 85.0193
6.5 | 0.7104 | 0.00811 | -0.0031 | 87.5956
7 | 0.7581 | 0.00848 | -0.0015 | 89.3986
7.5 | 0.8044 | 0.00888 | 0.0003 | 90.5856
8 | 0.8483 | 0.00936 | 0.0025 | 90.6303
8.5 | 0.8945 | 0.00981 | 0.0044 | 91.1825
9 | 0.9411 | 0.01025 | 0.0061 | 91.8146
9.5 | 0.9836 | 0.01083 | 0.0086 | 90.8218
10 | 1.0293 | 0.01134 | 0.0106 | 90.7672
10.5 | 1.0753 | 0.01186 | 0.0124 | 90.6661
11 | 1.118 | 0.01248 | 0.0149 | 89.5833
11.5 | 1.1624 | 0.01309 | 0.017 | 88.8006
12 | 1.204 | 0.01385 | 0.0196 | 86.9314
12.5 | 1.2442 | 0.01465 | 0.0224 | 84.9283
13 | 1.2861 | 0.01543 | 0.0248 | 83.3506
13.5 | 1.3242 | 0.01636 | 0.0278 | 80.9413
14 | 1.3619 | 0.01738 | 0.0309 | 78.3602
14.5 | 1.4011 | 0.01833 | 0.0336 | 76.4375
15.5 | 1.4724 | 0.02073 | 0.0398 | 71.0275
16 | 1.5059 | 0.02213 | 0.0431 | 68.0479
16.5 | 1.5342 | 0.02382 | 0.0468 | 64.4081
17 | 1.5631 | 0.02552 | 0.0502 | 61.25
17.5 | 1.5819 | 0.02794 | 0.0544 | 56.6178
18 | 1.6012 | 0.03044 | 0.058 | 52.6018
18.5 | 1.6253 | 0.03277 | 0.0611 | 49.5972
19 | 1.6377 | 0.036 | 0.0647 | 45.4917
20 | 1.6834 | 0.04449 | 0.0642 | 37.8377

## 143. Re 18M Mach 0.50 (1)
BIGFOIL.COM POLAR EXPORT
NACA67-215 a=0.8
NACA67-215 a=0.8 |  |  |  | Cl Max: | 1.193 | at alpha= | 20 | deg
JavaFoil+Calcfoil stall+Eppler ext transition |  |  |  | L/D Max: | 101.854 | at alpha= | 5.5 | deg
Re: | 18000000 |  |  | Cd Min: | 0.00567 | at alpha= | -1 | deg
Mach: | 0.5 |  |  | Cl=0 at alpha= | -1.6357 | deg
|  |  |  | @ Cl=0.1, Cd= | 0.0057066
|  |  |  | @ Cl=0.4, Cd= | 0.0066456
|  |  |  | @ Cl=0.6, Cd= | 0.0073754
alpha (deg) | Cl | Cd | Cm | Cl/Cd
-20 | -1.021 | 0.17903 | 0.004 | -5.7
-19.5 | -0.993 | 0.17022 | 0.003 | -5.831
-19 | -0.965 | 0.16885 | 0.002 | -5.714
-18.5 | -0.937 | 0.16126 | 0.002 | -5.807
-18 | -0.911 | 0.14933 | 0.001 | -6.103
-17.5 | -0.884 | 0.14076 | 0 | -6.279
-17 | -0.855 | 0.13711 | -0.001 | -6.234
-16.5 | -0.827 | 0.13208 | -0.001 | -6.258
-16 | -0.799 | 0.12269 | -0.002 | -6.516
-15.5 | -0.773 | 0.11419 | -0.003 | -6.766
-15 | -0.747 | 0.10306 | -0.004 | -7.25
-14.5 | -0.716 | 0.11252 | -0.004 | -6.363
-14 | -0.693 | 0.09089 | -0.005 | -7.622
-13.5 | -0.676 | 0.07528 | -0.007 | -8.975
-13 | -0.667 | 0.05649 | -0.009 | -11.813
-12.5 | -0.606 | 0.08678 | -0.007 | -6.978
-12 | -0.579 | 0.07883 | -0.008 | -7.34
-11.5 | -0.556 | 0.06874 | -0.009 | -8.082
-11 | -0.614 | 0.01844 | -0.016 | -33.3
-10.5 | -0.598 | 0.01304 | -0.018 | -45.863
-10 | -0.466 | 0.06972 | -0.01 | -6.685
-9.5 | -0.44 | 0.06032 | -0.011 | -7.29
-9 | -0.429 | 0.04139 | -0.017 | -10.364
-8.5 | -0.383 | 0.05686 | -0.012 | -6.735
-8 | -0.474 | 0.04817 | -0.015 | -9.844
-7.5 | -0.666 | 0.00944 | -0.027 | -70.495
-7 | -0.658 | 0.00862 | -0.028 | -76.375
-6.5 | -0.624 | 0.00806 | -0.03 | -77.407
-6 | -0.577 | 0.00762 | -0.031 | -75.632
-5.5 | -0.52 | 0.00727 | -0.033 | -71.551
-5 | -0.459 | 0.00691 | -0.034 | -66.371
-4.5 | -0.394 | 0.00668 | -0.036 | -58.993
-4 | -0.328 | 0.00647 | -0.037 | -50.696
-3.5 | -0.26 | 0.00619 | -0.038 | -42.007
-3 | -0.191 | 0.00591 | -0.04 | -32.339
-2.5 | -0.121 | 0.00633 | -0.041 | -19.195
-2 | -0.051 | 0.00652 | -0.043 | -7.873
-1.5 | 0.019 | 0.0063 | -0.044 | 3.04
-1 | 0.09 | 0.00567 | -0.046 | 15.886
-0.5 | 0.161 | 0.00593 | -0.047 | 27.143
0 | 0.23 | 0.00614 | -0.048 | 37.504
0.5 | 0.301 | 0.00649 | -0.05 | 46.324
1 | 0.371 | 0.0066 | -0.051 | 56.168
1.5 | 0.441 | 0.00671 | -0.053 | 65.692
2 | 0.508 | 0.00713 | -0.054 | 71.269
2.5 | 0.577 | 0.00719 | -0.056 | 80.214
3 | 0.644 | 0.00773 | -0.057 | 83.384
3.5 | 0.711 | 0.00793 | -0.058 | 89.677
4 | 0.777 | 0.00821 | -0.06 | 94.681
4.5 | 0.839 | 0.00853 | -0.061 | 98.366
5 | 0.898 | 0.00893 | -0.062 | 100.542
5.5 | 0.952 | 0.00935 | -0.064 | 101.854
6 | 0.998 | 0.01009 | -0.065 | 98.944
6.5 | 1.034 | 0.01071 | -0.067 | 96.475
7 | 1.051 | 0.01143 | -0.068 | 91.985
7.5 | 1.035 | 0.01222 | -0.069 | 84.724
8 | 0.913 | 0.01323 | -0.07 | 69.011
8.5 | 0.685 | 0.01447 | -0.072 | 47.32
9 | 0.595 | 0.05698 | -0.043 | 10.448
9.5 | 0.75 | 0.01569 | -0.074 | 47.816
10 | 0.65 | 0.06319 | -0.044 | 10.283
10.5 | 0.816 | 0.01629 | -0.077 | 50.095
11 | 0.847 | 0.01769 | -0.078 | 47.883
11.5 | 0.874 | 0.02019 | -0.078 | 43.308
12 | 0.76 | 0.07926 | -0.048 | 9.589
12.5 | 0.784 | 0.08674 | -0.046 | 9.042
13 | 0.971 | 0.02192 | -0.082 | 44.29
13.5 | 0.856 | 0.08087 | -0.058 | 10.587
14 | 0.882 | 0.08667 | -0.058 | 10.181
14.5 | 0.897 | 0.1068 | -0.052 | 8.397
15 | 0.921 | 0.11719 | -0.051 | 7.859
15.5 | 0.948 | 0.12391 | -0.052 | 7.654
16 | 0.976 | 0.12922 | -0.054 | 7.556
16.5 | 1.006 | 0.13337 | -0.057 | 7.542
17 | 1.031 | 0.14359 | -0.057 | 7.182
17.5 | 1.057 | 0.15259 | -0.057 | 6.93
18 | 1.086 | 0.15792 | -0.059 | 6.877
18.5 | 1.115 | 0.16181 | -0.061 | 6.888
19 | 1.142 | 0.16909 | -0.062 | 6.751
19.5 | 1.167 | 0.19229 | -0.062 | 6.067
20 | 1.193 | 0.20269 | -0.063 | 5.888

## 144. Re 18M Mach 0.50 (2)
BIGFOIL.COM POLAR EXPORT
NACA67-215 a=0.8
NACA67-215 a=0.8 |  |  |  | Cl Max: | 1.1312 | at alpha= | 11 | deg
XFOIL ncrit=9 |  |  |  | L/D Max: | 73.3623 | at alpha= | 8.5 | deg
Re: | 18000000 |  |  | Cd Min: | 0.12232 | at alpha= | 16 | deg
Mach: | 0.5 |  |  | Cl=0 at alpha= | -2.3497 | deg
|  |  |  | @ Cl=0.1, Cd= | 0.0044338
|  |  |  | @ Cl=0.4, Cd= | 0.007185
|  |  |  | @ Cl=0.6, Cd= | 0.0090294
alpha (deg) | Cl | Cd | Cm | Cl/Cd
-14.5 | -0.4957 | 0.09571 | -0.123 | -5.1792
-14 | -0.516 | 0.08431 | -0.1304 | -6.1203
-13.5 | -0.5299 | 0.07379 | -0.1371 | -7.1812
-13 | -0.5469 | 0.06095 | -0.1458 | -8.9729
-12.5 | -0.5681 | 0.04977 | -0.1539 | -11.4145
-12 | -0.6006 | 0.04081 | -0.157 | -14.717
-11.5 | -0.6421 | 0.03345 | -0.1548 | -19.1958
-11 | -0.6815 | 0.02748 | -0.1484 | -24.7999
-10.5 | -0.7222 | 0.02209 | -0.1389 | -32.6935
-10 | -0.7585 | 0.01703 | -0.1272 | -44.539
-9.5 | -0.773 | 0.01236 | -0.1158 | -62.5405
-9 | -0.7486 | 0.00986 | -0.1069 | -75.9229
-8.5 | -0.6998 | 0.00881 | -0.1007 | -79.4325
-8 | -0.6432 | 0.0082 | -0.0962 | -78.439
-7.5 | -0.5851 | 0.00772 | -0.0924 | -75.7902
-7 | -0.5274 | 0.00729 | -0.089 | -72.3457
-6.5 | -0.4702 | 0.0069 | -0.0859 | -68.1449
-6 | -0.4133 | 0.00655 | -0.083 | -63.0992
-5.5 | -0.3569 | 0.00622 | -0.0802 | -57.3794
-5 | -0.2992 | 0.00595 | -0.078 | -50.2857
-4.5 | -0.2435 | 0.00567 | -0.0755 | -42.9453
-4 | -0.1885 | 0.00544 | -0.0731 | -34.6507
-3.5 | -0.137 | 0.00526 | -0.07 | -26.0456
-3 | -0.078 | 0.00507 | -0.0686 | -15.3846
-2.5 | -0.0177 | 0.00491 | -0.0677 | -3.6049
-2 | 0.0412 | 0.0047 | -0.0666 | 8.766
-1.5 | 0.0985 | 0.00444 | -0.0653 | 22.1847
-1 | 0.1561 | 0.0042 | -0.0641 | 37.1667
-0.5 | 0.2084 | 0.0041 | -0.0618 | 50.8293
0 | 0.2314 | 0.00467 | -0.0535 | 49.5503
0.5 | 0.2541 | 0.0045 | -0.0452 | 56.4667
1 | 0.2505 | 0.00467 | -0.0309 | 53.6403
1.5 | 0.2492 | 0.00531 | -0.0179 | 46.9303
2 | 0.2695 | 0.00568 | -0.0093 | 47.4472
3 | 0.3519 | 0.00673 | -0.0007 | 52.2883
3.5 | 0.3996 | 0.00718 | 0.0024 | 55.6546
4 | 0.4455 | 0.00775 | 0.0059 | 57.4839
4.5 | 0.4947 | 0.00826 | 0.0088 | 59.891
5 | 0.5496 | 0.00867 | 0.0108 | 63.391
5.5 | 0.6057 | 0.00907 | 0.0127 | 66.7806
6 | 0.6585 | 0.00958 | 0.0154 | 68.737
6.5 | 0.7145 | 0.01004 | 0.0177 | 71.1653
7 | 0.7694 | 0.01058 | 0.0204 | 72.7221
7.5 | 0.8197 | 0.01128 | 0.024 | 72.6684
8 | 0.8735 | 0.01194 | 0.0273 | 73.1575
8.5 | 0.9273 | 0.01264 | 0.031 | 73.3623
9 | 0.981 | 0.0134 | 0.0349 | 73.209
9.5 | 1.0339 | 0.01428 | 0.0393 | 72.402
10 | 1.0814 | 0.01545 | 0.0448 | 69.9935
10.5 | 1.1229 | 0.01703 | 0.0515 | 65.9366
11 | 1.1312 | 0.02021 | 0.0612 | 55.9723
11.5 | 1.1095 | 0.02539 | 0.0715 | 43.6983
12 | 1.0703 | 0.0321 | 0.0803 | 33.3427
12.5 | 1.0254 | 0.04001 | 0.0863 | 25.6286
13 | 0.9859 | 0.04885 | 0.0884 | 20.1822
13.5 | 0.9475 | 0.05919 | 0.0866 | 16.0078
14 | 0.9135 | 0.07112 | 0.0807 | 12.8445
14.5 | 0.889 | 0.08397 | 0.0723 | 10.5871
15 | 0.8714 | 0.0972 | 0.0631 | 8.965
15.5 | 0.8545 | 0.11004 | 0.0552 | 7.7654
16 | 0.8381 | 0.12232 | 0.0475 | 6.8517

## 145. Re 20M Mach 0.00 (1)
BIGFOIL.COM POLAR EXPORT
NACA67-215 a=0.8
NACA67-215 a=0.8 |  |  |  | Cl Max: | 1.305 | at alpha= | 12.5 | deg
JavaFoil+Calcfoil stall+Eppler ext transition |  |  |  | L/D Max: | 115.674 | at alpha= | 8 | deg
Re: | 20000000 |  |  | Cd Min: | 0.00539 | at alpha= | -6 | deg
Mach: | 0 |  |  | Cl=0 at alpha= | -1.6371 | deg
|  |  |  | @ Cl=0.1, Cd= | 0.0056723
|  |  |  | @ Cl=0.4, Cd= | 0.0064697
|  |  |  | @ Cl=0.6, Cd= | 0.0069802
alpha (deg) | Cl | Cd | Cm | Cl/Cd
-19 | -0.781 | 0.12951 | 0.002 | -6.027
-18.5 | -0.798 | 0.12179 | 0.002 | -6.55
-18 | -0.821 | 0.10614 | 0.001 | -7.738
-17.5 | -0.84 | 0.09605 | 0 | -8.749
-17 | -0.868 | 0.07822 | -0.001 | -11.101
-16.5 | -0.872 | 0.0803 | -0.001 | -10.858
-16 | -0.892 | 0.06857 | -0.002 | -13.004
-15.5 | -0.98 | 0.02682 | -0.004 | -36.556
-15 | -1.015 | 0.01756 | -0.005 | -57.802
-14.5 | -1.021 | 0.01621 | -0.006 | -62.951
-14 | -1.027 | 0.0139 | -0.007 | -73.933
-13.5 | -1.025 | 0.01293 | -0.009 | -79.289
-13 | -1.017 | 0.0123 | -0.01 | -82.718
-12.5 | -1.007 | 0.01137 | -0.011 | -88.56
-12 | -0.992 | 0.01076 | -0.012 | -92.177
-11.5 | -0.972 | 0.01019 | -0.013 | -95.393
-11 | -0.948 | 0.00973 | -0.015 | -97.413
-10.5 | -0.92 | 0.00932 | -0.016 | -98.779
-10 | -0.888 | 0.00889 | -0.017 | -99.886
-9.5 | -0.853 | 0.00849 | -0.018 | -100.492
-9 | -0.814 | 0.00807 | -0.02 | -100.819
-8.5 | -0.771 | 0.00777 | -0.021 | -99.333
-8 | -0.726 | 0.00744 | -0.022 | -97.642
-7.5 | -0.678 | 0.00716 | -0.023 | -94.681
-7 | -0.627 | 0.00689 | -0.025 | -91.027
-6.5 | -0.575 | 0.00556 | -0.026 | -103.294
-6 | -0.52 | 0.00539 | -0.027 | -96.554
-5.5 | -0.464 | 0.00574 | -0.028 | -80.833
-5 | -0.406 | 0.0056 | -0.03 | -72.461
-4.5 | -0.347 | 0.00604 | -0.031 | -57.471
-4 | -0.288 | 0.006 | -0.032 | -47.955
-3.5 | -0.227 | 0.00605 | -0.034 | -37.607
-3 | -0.167 | 0.0065 | -0.035 | -25.677
-2.5 | -0.106 | 0.00651 | -0.036 | -16.263
-2 | -0.045 | 0.00613 | -0.037 | -7.29
-1.5 | 0.017 | 0.00592 | -0.039 | 2.815
-1 | 0.078 | 0.0058 | -0.04 | 13.488
-0.5 | 0.14 | 0.00544 | -0.041 | 25.699
0 | 0.201 | 0.00622 | -0.042 | 32.21
0.5 | 0.262 | 0.00624 | -0.043 | 41.962
1 | 0.323 | 0.0063 | -0.045 | 51.231
1.5 | 0.384 | 0.00641 | -0.046 | 59.877
2 | 0.443 | 0.00663 | -0.047 | 66.813
2.5 | 0.503 | 0.00663 | -0.048 | 75.912
3 | 0.563 | 0.00693 | -0.05 | 81.229
3.5 | 0.622 | 0.00701 | -0.051 | 88.719
4 | 0.681 | 0.00719 | -0.052 | 94.686
4.5 | 0.738 | 0.00721 | -0.053 | 102.314
5 | 0.794 | 0.00743 | -0.054 | 106.901
5.5 | 0.848 | 0.00764 | -0.056 | 111.044
6 | 0.901 | 0.00792 | -0.057 | 113.72
6.5 | 0.952 | 0.00825 | -0.058 | 115.46
7 | 1.001 | 0.0087 | -0.059 | 115.008
7.5 | 1.047 | 0.00906 | -0.06 | 115.628
8 | 1.091 | 0.00943 | -0.061 | 115.674
8.5 | 1.131 | 0.0098 | -0.063 | 115.37
9 | 1.169 | 0.01024 | -0.064 | 114.151
9.5 | 1.202 | 0.01067 | -0.065 | 112.688
10 | 1.233 | 0.01111 | -0.066 | 110.948
10.5 | 1.259 | 0.01161 | -0.067 | 108.427
11 | 1.28 | 0.01211 | -0.068 | 105.745
11.5 | 1.293 | 0.01273 | -0.069 | 101.551
12 | 1.302 | 0.01331 | -0.07 | 97.816
12.5 | 1.305 | 0.01383 | -0.071 | 94.327
13 | 1.303 | 0.01446 | -0.072 | 90.105
13.5 | 1.297 | 0.01519 | -0.073 | 85.365
14 | 1.286 | 0.01595 | -0.074 | 80.625
14.5 | 1.272 | 0.0168 | -0.075 | 75.666
15 | 1.252 | 0.01794 | -0.076 | 69.802
15.5 | 1.229 | 0.01935 | -0.077 | 63.534
16 | 1.203 | 0.02103 | -0.077 | 57.197
16.5 | 1.167 | 0.02457 | -0.078 | 47.516
17 | 1.134 | 0.02729 | -0.078 | 41.574
17.5 | 1.095 | 0.03191 | -0.078 | 34.3

## 146. Re 20M Mach 0.00 (2)
BIGFOIL.COM POLAR EXPORT
NACA67-215 a=0.8
NACA67-215 a=0.8 |  |  |  | Cl Max: | 1.7074 | at alpha= | 20 | deg
XFOIL ncrit=9 |  |  |  | L/D Max: | 99.5745 | at alpha= | 9 | deg
Re: | 20000000 |  |  | Cd Min: | 0.02963 | at alpha= | 20 | deg
Mach: | 0 |  |  | Cl=0 at alpha= | -2.0296 | deg
|  |  |  | @ Cl=0.1, Cd= | 0.0046881
|  |  |  | @ Cl=0.4, Cd= | 0.0054779
|  |  |  | @ Cl=0.6, Cd= | 0.0068239
alpha (deg) | Cl | Cd | Cm | Cl/Cd
-20 | -1.5299 | 0.02204 | -0.0972 | -69.4147
-19 | -1.4792 | 0.0195 | -0.0927 | -75.8564
-17.5 | -1.3965 | 0.01628 | -0.0853 | -85.7801
-17 | -1.3659 | 0.01536 | -0.0828 | -88.9258
-16.5 | -1.3313 | 0.01466 | -0.0808 | -90.8117
-16 | -1.3004 | 0.01376 | -0.078 | -94.5058
-15.5 | -1.2652 | 0.01305 | -0.0758 | -96.9502
-15 | -1.2301 | 0.01237 | -0.0735 | -99.4422
-14.5 | -1.1931 | 0.01175 | -0.0713 | -101.5404
-14 | -1.1557 | 0.01112 | -0.0691 | -103.9299
-13.5 | -1.1174 | 0.01055 | -0.067 | -105.9147
-13 | -1.076 | 0.01009 | -0.0654 | -106.6402
-12.5 | -1.0345 | 0.00966 | -0.0636 | -107.0911
-12 | -0.9915 | 0.00927 | -0.062 | -106.9579
-11.5 | -0.9489 | 0.0089 | -0.0604 | -106.618
-10.5 | -0.8618 | 0.0082 | -0.0571 | -105.0976
-10 | -0.8185 | 0.00785 | -0.0553 | -104.2675
-9.5 | -0.7764 | 0.00747 | -0.0532 | -103.9357
-9 | -0.734 | 0.00721 | -0.051 | -101.8031
-8.5 | -0.6875 | 0.00697 | -0.0497 | -98.637
-8 | -0.6386 | 0.00668 | -0.0489 | -95.5988
-7.5 | -0.588 | 0.00644 | -0.0485 | -91.3043
-7 | -0.5374 | 0.00618 | -0.048 | -86.9579
-6.5 | -0.485 | 0.00598 | -0.0479 | -81.1037
-6 | -0.4327 | 0.00576 | -0.0477 | -75.1215
-5.5 | -0.379 | 0.0056 | -0.0478 | -67.6786
-5 | -0.3255 | 0.0054 | -0.0479 | -60.2778
-4.5 | -0.2706 | 0.00523 | -0.0482 | -51.74
-4 | -0.2158 | 0.00505 | -0.0485 | -42.7327
-3.5 | -0.1609 | 0.00492 | -0.0488 | -32.7033
-3 | -0.106 | 0.00477 | -0.0492 | -22.2222
-2.5 | -0.0508 | 0.00462 | -0.0495 | -10.9957
-2 | 0.0032 | 0.00446 | -0.0497 | 0.71749
-1.5 | 0.0551 | 0.00437 | -0.0494 | 12.6087
-0.5 | 0.1412 | 0.00498 | -0.0452 | 28.3534
0 | 0.1868 | 0.00502 | -0.0436 | 37.2112
0.5 | 0.2242 | 0.00499 | -0.0404 | 44.9299
1 | 0.2555 | 0.00523 | -0.0359 | 48.8528
1.5 | 0.2956 | 0.00532 | -0.0332 | 55.5639
2.5 | 0.3636 | 0.00519 | -0.0249 | 70.0578
3 | 0.4028 | 0.0055 | -0.0219 | 73.2364
3.5 | 0.4451 | 0.00575 | -0.0196 | 77.4087
4 | 0.4859 | 0.00612 | -0.017 | 79.3954
4.5 | 0.5299 | 0.00641 | -0.0152 | 82.6677
5 | 0.5761 | 0.00669 | -0.0138 | 86.1136
5.5 | 0.6225 | 0.00695 | -0.0125 | 89.5683
6 | 0.6689 | 0.00725 | -0.0112 | 92.2621
6.5 | 0.7149 | 0.00753 | -0.0099 | 94.9402
7 | 0.7601 | 0.00786 | -0.0085 | 96.7048
7.5 | 0.8059 | 0.00819 | -0.0073 | 98.4005
8 | 0.8481 | 0.00861 | -0.0054 | 98.5017
8.5 | 0.892 | 0.00899 | -0.0039 | 99.2214
9 | 0.936 | 0.0094 | -0.0025 | 99.5745
9.5 | 0.9785 | 0.00983 | -0.0008 | 99.5422
10 | 1.0205 | 0.0103 | 0.0009 | 99.0777
10.5 | 1.0639 | 0.01074 | 0.0023 | 99.0596
11 | 1.1063 | 0.01121 | 0.0038 | 98.6887
11.5 | 1.1468 | 0.01174 | 0.0056 | 97.6831
12 | 1.1885 | 0.01226 | 0.0071 | 96.9413
12.5 | 1.2286 | 0.01285 | 0.0088 | 95.6109
13 | 1.2661 | 0.0135 | 0.0108 | 93.7852
13.5 | 1.3054 | 0.01412 | 0.0125 | 92.4504
14 | 1.3398 | 0.01495 | 0.0149 | 89.6187
15 | 1.4142 | 0.01641 | 0.0184 | 86.1792
15.5 | 1.4481 | 0.01726 | 0.0205 | 83.8992
16 | 1.4828 | 0.01813 | 0.0224 | 81.7871
16.5 | 1.5137 | 0.01917 | 0.0248 | 78.9619
17 | 1.5456 | 0.02018 | 0.0268 | 76.5907
17.5 | 1.5735 | 0.02139 | 0.0294 | 73.5624
18 | 1.5989 | 0.02282 | 0.0319 | 70.0657
18.5 | 1.628 | 0.024 | 0.034 | 67.8333
19 | 1.6438 | 0.02606 | 0.0373 | 63.0775
19.5 | 1.665 | 0.02775 | 0.04 | 60
20 | 1.7074 | 0.02963 | 0.0379 | 57.624

## 147. Re 20M Mach 0.10 (1)
BIGFOIL.COM POLAR EXPORT
NACA67-215 a=0.8
NACA67-215 a=0.8 |  |  |  | Cl Max: | 1.292 | at alpha= | 12 | deg
JavaFoil+Calcfoil stall+Eppler ext transition |  |  |  | L/D Max: | 115.21 | at alpha= | 8 | deg
Re: | 20000000 |  |  | Cd Min: | 0.00541 | at alpha= | -6 | deg
Mach: | 0.1 |  |  | Cl=0 at alpha= | -1.6371 | deg
|  |  |  | @ Cl=0.1, Cd= | 0.0056733
|  |  |  | @ Cl=0.4, Cd= | 0.0064522
|  |  |  | @ Cl=0.6, Cd= | 0.00699
alpha (deg) | Cl | Cd | Cm | Cl/Cd
-18.5 | -0.749 | 0.12707 | 0.002 | -5.896
-18 | -0.773 | 0.11356 | 0.001 | -6.807
-17.5 | -0.793 | 0.10487 | 0 | -7.565
-17 | -0.817 | 0.09173 | -0.001 | -8.91
-16.5 | -0.827 | 0.09162 | -0.001 | -9.025
-16 | -0.843 | 0.08348 | -0.002 | -10.103
-15.5 | -0.871 | 0.06666 | -0.003 | -13.065
-15 | -0.985 | 0.01896 | -0.005 | -51.937
-14.5 | -0.992 | 0.01771 | -0.006 | -56.055
-14 | -1.007 | 0.01441 | -0.007 | -69.893
-13.5 | -1.008 | 0.01328 | -0.009 | -75.902
-13 | -1.004 | 0.01261 | -0.01 | -79.637
-12.5 | -0.997 | 0.01159 | -0.011 | -86.015
-12 | -0.984 | 0.01093 | -0.012 | -90.008
-11.5 | -0.966 | 0.01036 | -0.013 | -93.301
-11 | -0.944 | 0.00987 | -0.015 | -95.698
-10.5 | -0.918 | 0.00942 | -0.016 | -97.482
-10 | -0.887 | 0.00898 | -0.017 | -98.86
-9.5 | -0.853 | 0.00855 | -0.018 | -99.732
-9 | -0.815 | 0.00814 | -0.02 | -100.051
-8.5 | -0.773 | 0.0078 | -0.021 | -99.169
-8 | -0.728 | 0.0075 | -0.022 | -97.125
-7.5 | -0.68 | 0.0072 | -0.023 | -94.43
-7 | -0.63 | 0.00693 | -0.025 | -90.838
-6.5 | -0.577 | 0.00556 | -0.026 | -103.697
-6 | -0.522 | 0.00541 | -0.027 | -96.591
-5.5 | -0.466 | 0.00574 | -0.029 | -81.089
-5 | -0.408 | 0.00558 | -0.03 | -73.081
-4.5 | -0.349 | 0.00567 | -0.031 | -61.463
-4 | -0.289 | 0.006 | -0.032 | -48.117
-3.5 | -0.229 | 0.00604 | -0.034 | -37.834
-3 | -0.168 | 0.00651 | -0.035 | -25.775
-2.5 | -0.106 | 0.00647 | -0.036 | -16.447
-2 | -0.045 | 0.00611 | -0.037 | -7.354
-1.5 | 0.017 | 0.00592 | -0.039 | 2.827
-1 | 0.079 | 0.00578 | -0.04 | 13.604
-0.5 | 0.14 | 0.00547 | -0.041 | 25.654
0 | 0.201 | 0.00627 | -0.042 | 32.151
0.5 | 0.263 | 0.0063 | -0.044 | 41.752
1 | 0.324 | 0.00629 | -0.045 | 51.582
1.5 | 0.386 | 0.0064 | -0.046 | 60.225
2 | 0.445 | 0.00662 | -0.047 | 67.202
2.5 | 0.505 | 0.00665 | -0.049 | 76.017
3 | 0.565 | 0.00692 | -0.05 | 81.686
3.5 | 0.625 | 0.00704 | -0.051 | 88.726
4 | 0.684 | 0.0072 | -0.052 | 95.016
4.5 | 0.741 | 0.00725 | -0.053 | 102.226
5 | 0.797 | 0.00747 | -0.055 | 106.795
5.5 | 0.852 | 0.00768 | -0.056 | 110.886
6 | 0.905 | 0.00796 | -0.057 | 113.76
6.5 | 0.956 | 0.0083 | -0.058 | 115.201
7 | 1.004 | 0.00877 | -0.059 | 114.579
7.5 | 1.05 | 0.00913 | -0.061 | 115.103
8 | 1.094 | 0.00949 | -0.062 | 115.21
8.5 | 1.134 | 0.00989 | -0.063 | 114.626
9 | 1.17 | 0.01027 | -0.064 | 113.93
9.5 | 1.203 | 0.01078 | -0.065 | 111.627
10 | 1.232 | 0.01124 | -0.066 | 109.553
10.5 | 1.257 | 0.01174 | -0.067 | 107.038
11 | 1.276 | 0.01227 | -0.068 | 104.018
11.5 | 1.287 | 0.01292 | -0.069 | 99.615
12 | 1.292 | 0.01351 | -0.07 | 95.663
12.5 | 1.292 | 0.01403 | -0.071 | 92.119
13 | 1.287 | 0.01471 | -0.072 | 87.494
13.5 | 1.277 | 0.01551 | -0.073 | 82.313
14 | 1.262 | 0.01631 | -0.074 | 77.355
14.5 | 1.243 | 0.01721 | -0.075 | 72.2
15 | 1.217 | 0.0189 | -0.076 | 64.403
15.5 | 1.189 | 0.02043 | -0.077 | 58.178
16 | 1.155 | 0.0227 | -0.077 | 50.904
16.5 | 1.12 | 0.0248 | -0.078 | 45.187
17 | 1.071 | 0.03171 | -0.077 | 33.765

## 148. Re 20M Mach 0.10 (2)
BIGFOIL.COM POLAR EXPORT
NACA67-215 a=0.8
NACA67-215 a=0.8 |  |  |  | Cl Max: | 1.7078 | at alpha= | 20 | deg
XFOIL ncrit=9 |  |  |  | L/D Max: | 98.8198 | at alpha= | 9 | deg
Re: | 20000000 |  |  | Cd Min: | 0.0313 | at alpha= | 20 | deg
Mach: | 0.1 |  |  | Cl=0 at alpha= | -2.0369 | deg
|  |  |  | @ Cl=0.1, Cd= | 0.004606
|  |  |  | @ Cl=0.4, Cd= | 0.0055137
|  |  |  | @ Cl=0.6, Cd= | 0.0068785
alpha (deg) | Cl | Cd | Cm | Cl/Cd
-19 | -1.4802 | 0.02051 | -0.0981 | -72.1697
-18.5 | -1.4592 | 0.01899 | -0.0948 | -76.8404
-18 | -1.4317 | 0.01782 | -0.0922 | -80.3423
-17.5 | -1.3989 | 0.01694 | -0.09 | -82.5797
-17 | -1.3704 | 0.01588 | -0.087 | -86.2972
-16.5 | -1.336 | 0.01513 | -0.0847 | -88.3014
-16 | -1.3042 | 0.01418 | -0.082 | -91.9746
-15.5 | -1.27 | 0.01339 | -0.0794 | -94.8469
-15 | -1.2348 | 0.01268 | -0.0768 | -97.3817
-14.5 | -1.1969 | 0.01204 | -0.0746 | -99.4103
-14 | -1.1599 | 0.01138 | -0.0721 | -101.9244
-13.5 | -1.121 | 0.01075 | -0.0699 | -104.2791
-13 | -1.0805 | 0.01023 | -0.0678 | -105.6207
-12.5 | -1.0379 | 0.00979 | -0.066 | -106.0163
-12 | -0.9951 | 0.00938 | -0.0642 | -106.0874
-11.5 | -0.9517 | 0.00899 | -0.0625 | -105.8621
-11 | -0.9074 | 0.00864 | -0.0608 | -105.0231
-10.5 | -0.8635 | 0.00829 | -0.0591 | -104.1616
-10 | -0.8193 | 0.00792 | -0.0573 | -103.447
-9.5 | -0.7764 | 0.00753 | -0.0552 | -103.1076
-9 | -0.7332 | 0.00723 | -0.0531 | -101.4108
-8.5 | -0.6892 | 0.00701 | -0.051 | -98.3167
-8 | -0.6403 | 0.00672 | -0.0501 | -95.2827
-7.5 | -0.5897 | 0.00646 | -0.0495 | -91.2848
-7 | -0.539 | 0.0062 | -0.0489 | -86.9355
-6.5 | -0.4864 | 0.006 | -0.0487 | -81.0667
-6 | -0.4339 | 0.00578 | -0.0484 | -75.0692
-5.5 | -0.3801 | 0.00561 | -0.0485 | -67.754
-5 | -0.3262 | 0.00541 | -0.0485 | -60.2957
-4.5 | -0.2711 | 0.00524 | -0.0488 | -51.7366
-4 | -0.2161 | 0.00506 | -0.0491 | -42.7075
-3.5 | -0.1609 | 0.00492 | -0.0494 | -32.7033
-3 | -0.1057 | 0.00478 | -0.0497 | -22.113
-2.5 | -0.0502 | 0.00462 | -0.05 | -10.8658
-2 | 0.004 | 0.00446 | -0.0501 | 0.89686
-1.5 | 0.0563 | 0.00437 | -0.0498 | 12.8833
-1 | 0.1026 | 0.00462 | -0.0483 | 22.2078
-0.5 | 0.1427 | 0.00496 | -0.0456 | 28.7702
0 | 0.1878 | 0.00502 | -0.0439 | 37.4104
0.5 | 0.225 | 0.00499 | -0.0406 | 45.0902
1 | 0.2558 | 0.00522 | -0.0359 | 49.0038
1.5 | 0.2949 | 0.00532 | -0.0329 | 55.4323
2 | 0.3301 | 0.00512 | -0.029 | 64.4727
2.5 | 0.3612 | 0.00521 | -0.0241 | 69.3282
3 | 0.4008 | 0.00552 | -0.0211 | 72.6087
3.5 | 0.4437 | 0.00578 | -0.0188 | 76.7647
4 | 0.4842 | 0.00616 | -0.0161 | 78.6039
4.5 | 0.5291 | 0.00645 | -0.0144 | 82.031
5 | 0.5747 | 0.00674 | -0.0128 | 85.2671
5.5 | 0.6222 | 0.007 | -0.0117 | 88.8857
6 | 0.6685 | 0.0073 | -0.0103 | 91.5753
6.5 | 0.7146 | 0.0076 | -0.009 | 94.0263
7 | 0.7607 | 0.00792 | -0.0076 | 96.048
7.5 | 0.8062 | 0.00827 | -0.0062 | 97.4849
8 | 0.8485 | 0.00871 | -0.0042 | 97.4168
8.5 | 0.8933 | 0.00909 | -0.0028 | 98.2728
9 | 0.9378 | 0.00949 | -0.0013 | 98.8198
9.5 | 0.9794 | 0.00997 | 0.0006 | 98.2347
10 | 1.0229 | 0.01042 | 0.0022 | 98.167
10.5 | 1.067 | 0.01086 | 0.0036 | 98.2505
11 | 1.108 | 0.01138 | 0.0055 | 97.3638
11.5 | 1.1503 | 0.0119 | 0.0071 | 96.6639
12 | 1.1922 | 0.01245 | 0.0088 | 95.759
12.5 | 1.2306 | 0.01311 | 0.0109 | 93.8673
13 | 1.2701 | 0.01375 | 0.0128 | 92.3709
13.5 | 1.3098 | 0.01439 | 0.0146 | 91.0215
14 | 1.3439 | 0.01526 | 0.0172 | 88.0668
14.5 | 1.3831 | 0.01594 | 0.0189 | 86.7691
15 | 1.4177 | 0.01682 | 0.0212 | 84.2866
15.5 | 1.4541 | 0.01765 | 0.0232 | 82.3853
16 | 1.4873 | 0.01863 | 0.0254 | 79.8336
17 | 1.5501 | 0.02082 | 0.0302 | 74.4524
17.5 | 1.5781 | 0.02214 | 0.0329 | 71.2782
18 | 1.6 | 0.02382 | 0.036 | 67.1704
18.5 | 1.632 | 0.02497 | 0.0378 | 65.3584
19.5 | 1.6665 | 0.02907 | 0.0443 | 57.3271
20 | 1.7078 | 0.0313 | 0.0422 | 54.5623

## 149. Re 20M Mach 0.25 (1)
BIGFOIL.COM POLAR EXPORT
NACA67-215 a=0.8
NACA67-215 a=0.8 |  |  |  | Cl Max: | 1.235 | at alpha= | 11 | deg
JavaFoil+Calcfoil stall+Eppler ext transition |  |  |  | L/D Max: | 112.207 | at alpha= | 7 | deg
Re: | 20000000 |  |  | Cd Min: | 0.00524 | at alpha= | -5 | deg
Mach: | 0.25 |  |  | Cl=0 at alpha= | -1.6349 | deg
|  |  |  | @ Cl=0.1, Cd= | 0.0062151
|  |  |  | @ Cl=0.4, Cd= | 0.0065244
|  |  |  | @ Cl=0.6, Cd= | 0.0071528
alpha (deg) | Cl | Cd | Cm | Cl/Cd
-16.5 | -0.524 | 0.11829 | -0.001 | -4.429
-16 | -0.569 | 0.11025 | -0.002 | -5.165
-15.5 | -0.61 | 0.10468 | -0.002 | -5.828
-15 | -0.647 | 0.09872 | -0.003 | -6.557
-14.5 | -0.685 | 0.08715 | -0.004 | -7.856
-14 | -0.718 | 0.07686 | -0.005 | -9.345
-13.5 | -0.745 | 0.06967 | -0.006 | -10.689
-13 | -0.879 | 0.01655 | -0.01 | -53.103
-12.5 | -0.904 | 0.01362 | -0.011 | -66.373
-12 | -0.914 | 0.01233 | -0.013 | -74.119
-11.5 | -0.915 | 0.01139 | -0.014 | -80.357
-11 | -0.908 | 0.01065 | -0.015 | -85.287
-10.5 | -0.895 | 0.01013 | -0.016 | -88.345
-10 | -0.874 | 0.00956 | -0.018 | -91.474
-9.5 | -0.848 | 0.00907 | -0.019 | -93.446
-9 | -0.816 | 0.00862 | -0.02 | -94.632
-8.5 | -0.778 | 0.00819 | -0.021 | -95.068
-8 | -0.737 | 0.0078 | -0.023 | -94.482
-7.5 | -0.691 | 0.00748 | -0.024 | -92.332
-7 | -0.641 | 0.00716 | -0.025 | -89.629
-6.5 | -0.589 | 0.00687 | -0.027 | -85.679
-6 | -0.534 | 0.00661 | -0.028 | -80.736
-5.5 | -0.477 | 0.00539 | -0.029 | -88.498
-5 | -0.418 | 0.00524 | -0.031 | -79.656
-4.5 | -0.357 | 0.00576 | -0.032 | -62.006
-4 | -0.296 | 0.00574 | -0.033 | -51.572
-3.5 | -0.235 | 0.00572 | -0.035 | -40.992
-3 | -0.172 | 0.0061 | -0.036 | -28.209
-2.5 | -0.109 | 0.00604 | -0.037 | -18.083
-2 | -0.046 | 0.00589 | -0.038 | -7.829
-1.5 | 0.017 | 0.00578 | -0.04 | 2.978
-1 | 0.081 | 0.0062 | -0.041 | 13.021
-0.5 | 0.144 | 0.00625 | -0.042 | 23.079
0 | 0.207 | 0.00635 | -0.044 | 32.589
0.5 | 0.27 | 0.00638 | -0.045 | 42.334
1 | 0.333 | 0.00638 | -0.046 | 52.142
1.5 | 0.396 | 0.00651 | -0.047 | 60.752
2 | 0.457 | 0.00673 | -0.049 | 67.871
2.5 | 0.519 | 0.00677 | -0.05 | 76.601
3 | 0.58 | 0.00712 | -0.051 | 81.492
3.5 | 0.641 | 0.00722 | -0.052 | 88.74
4 | 0.701 | 0.00737 | -0.054 | 95.206
4.5 | 0.76 | 0.00745 | -0.055 | 102.021
5 | 0.817 | 0.00769 | -0.056 | 106.193
5.5 | 0.872 | 0.00793 | -0.057 | 109.925
6 | 0.925 | 0.00825 | -0.059 | 112.198
6.5 | 0.976 | 0.00876 | -0.06 | 111.322
7 | 1.023 | 0.00912 | -0.061 | 112.207
7.5 | 1.067 | 0.00954 | -0.062 | 111.825
8 | 1.107 | 0.00996 | -0.063 | 111.138
8.5 | 1.143 | 0.01044 | -0.065 | 109.503
9 | 1.173 | 0.01092 | -0.066 | 107.483
9.5 | 1.199 | 0.01143 | -0.067 | 104.856
10 | 1.218 | 0.01194 | -0.068 | 102.004
10.5 | 1.231 | 0.01256 | -0.069 | 98.004
11 | 1.235 | 0.01329 | -0.07 | 92.916
11.5 | 1.226 | 0.01399 | -0.071 | 87.634
12 | 1.208 | 0.0147 | -0.072 | 82.177
12.5 | 1.181 | 0.01556 | -0.073 | 75.937
13 | 1.145 | 0.01663 | -0.074 | 68.882
13.5 | 1.101 | 0.0178 | -0.075 | 61.812
14 | 1.046 | 0.01969 | -0.076 | 53.114
14.5 | 0.979 | 0.02321 | -0.076 | 42.174
15 | 0.792 | 0.08482 | -0.056 | 9.343
15.5 | 0.723 | 0.09812 | -0.053 | 7.373
16 | 0.653 | 0.11264 | -0.048 | 5.796

## 150. Re 20M Mach 0.25 (2)
BIGFOIL.COM POLAR EXPORT
NACA67-215 a=0.8
NACA67-215 a=0.8 |  |  |  | Cl Max: | 1.6632 | at alpha= | 19.5 | deg
XFOIL ncrit=9 |  |  |  | L/D Max: | 93.8591 | at alpha= | 9 | deg
Re: | 20000000 |  |  | Cd Min: | 0.03872 | at alpha= | -20 | deg
Mach: | 0.25 |  |  | Cl=0 at alpha= | -2.0771 | deg
|  |  |  | @ Cl=0.1, Cd= | 0.0044615
|  |  |  | @ Cl=0.4, Cd= | 0.0057454
|  |  |  | @ Cl=0.6, Cd= | 0.0071915
alpha (deg) | Cl | Cd | Cm | Cl/Cd
-20 | -1.4315 | 0.03872 | -0.1339 | -36.9706
-19.5 | -1.3956 | 0.03666 | -0.1328 | -38.0687
-19 | -1.4256 | 0.03051 | -0.1297 | -46.7257
-18.5 | -1.4316 | 0.02657 | -0.1254 | -53.8803
-18 | -1.4169 | 0.02401 | -0.1215 | -59.0129
-17.5 | -1.3885 | 0.0224 | -0.1181 | -61.9866
-17 | -1.3756 | 0.02009 | -0.113 | -68.4719
-16.5 | -1.3431 | 0.01883 | -0.1095 | -71.3277
-16 | -1.3224 | 0.01702 | -0.1045 | -77.6968
-15.5 | -1.2919 | 0.01572 | -0.1003 | -82.1819
-15 | -1.2588 | 0.01461 | -0.0962 | -86.1602
-14.5 | -1.222 | 0.01366 | -0.0925 | -89.4583
-14 | -1.183 | 0.01278 | -0.089 | -92.5665
-13.5 | -1.1436 | 0.01197 | -0.0856 | -95.5388
-13 | -1.1019 | 0.01124 | -0.0825 | -98.0338
-12.5 | -1.0584 | 0.01063 | -0.0796 | -99.5673
-12 | -1.0143 | 0.01007 | -0.0768 | -100.7249
-11.5 | -0.9685 | 0.00957 | -0.0743 | -101.2017
-11 | -0.9223 | 0.00913 | -0.0719 | -101.0186
-10.5 | -0.8749 | 0.00871 | -0.0697 | -100.4478
-10 | -0.8275 | 0.00832 | -0.0676 | -99.4591
-9.5 | -0.7803 | 0.00791 | -0.0654 | -98.6473
-9 | -0.7335 | 0.00751 | -0.0632 | -97.6698
-8.5 | -0.6865 | 0.00717 | -0.061 | -95.7462
-8 | -0.6396 | 0.00688 | -0.0588 | -92.9651
-7.5 | -0.5956 | 0.0066 | -0.0559 | -90.2424
-7 | -0.5453 | 0.00636 | -0.0545 | -85.739
-6.5 | -0.4929 | 0.00611 | -0.0535 | -80.671
-6 | -0.4391 | 0.00589 | -0.0529 | -74.5501
-5.5 | -0.3847 | 0.00569 | -0.0524 | -67.6098
-5 | -0.3293 | 0.00549 | -0.0522 | -59.9818
-4.5 | -0.2732 | 0.0053 | -0.0522 | -51.5472
-4 | -0.2167 | 0.00512 | -0.0522 | -42.3242
-3.5 | -0.1599 | 0.00496 | -0.0524 | -32.2379
-3 | -0.1036 | 0.00482 | -0.0525 | -21.4938
-2.5 | -0.0466 | 0.00466 | -0.0528 | -10
-2 | 0.0085 | 0.00448 | -0.0527 | 1.8973
-1.5 | 0.0631 | 0.00434 | -0.0525 | 14.5392
-1 | 0.1117 | 0.0045 | -0.0511 | 24.8222
-0.5 | 0.1503 | 0.0049 | -0.0476 | 30.6735
0 | 0.194 | 0.00498 | -0.0453 | 38.9558
0.5 | 0.2298 | 0.00494 | -0.0413 | 46.5182
1 | 0.257 | 0.00518 | -0.0355 | 49.6139
1.5 | 0.2841 | 0.00529 | -0.0294 | 53.7051
2 | 0.3148 | 0.00521 | -0.0242 | 60.4223
2.5 | 0.3489 | 0.00534 | -0.0197 | 65.3371
3 | 0.3909 | 0.00567 | -0.0169 | 68.9418
4 | 0.4766 | 0.00638 | -0.0118 | 74.7022
4.5 | 0.5231 | 0.0067 | -0.0099 | 78.0746
5 | 0.5698 | 0.00702 | -0.0082 | 81.1681
5.5 | 0.6191 | 0.0073 | -0.0069 | 84.8082
6 | 0.6672 | 0.00763 | -0.0054 | 87.4443
6.5 | 0.7146 | 0.00796 | -0.0038 | 89.7739
7 | 0.7621 | 0.00833 | -0.0022 | 91.4886
7.5 | 0.8092 | 0.00873 | -0.0006 | 92.6919
8 | 0.8527 | 0.00922 | 0.0018 | 92.4837
8.5 | 0.8989 | 0.00965 | 0.0036 | 93.1503
9 | 0.9461 | 0.01008 | 0.0053 | 93.8591
9.5 | 0.9888 | 0.01063 | 0.0078 | 93.0198
10 | 1.0343 | 0.01114 | 0.0098 | 92.8456
10.5 | 1.0804 | 0.01165 | 0.0117 | 92.7382
11 | 1.1236 | 0.01224 | 0.014 | 91.7974
11.5 | 1.1677 | 0.01285 | 0.0162 | 90.8716
12 | 1.2098 | 0.0136 | 0.0188 | 88.9559
12.5 | 1.2495 | 0.01441 | 0.0216 | 86.7106
13 | 1.2922 | 0.01514 | 0.024 | 85.3501
13.5 | 1.3316 | 0.01602 | 0.0269 | 83.1211
14 | 1.369 | 0.01703 | 0.03 | 80.3876
14.5 | 1.4094 | 0.01793 | 0.0326 | 78.6057
15 | 1.4453 | 0.0191 | 0.0358 | 75.6702
16 | 1.5136 | 0.02171 | 0.0423 | 69.719
17 | 1.5734 | 0.02497 | 0.0492 | 63.0116
17.5 | 1.5939 | 0.02726 | 0.0534 | 58.4703
18 | 1.6154 | 0.0296 | 0.057 | 54.5743
18.5 | 1.6396 | 0.03188 | 0.0602 | 51.4304
19 | 1.6549 | 0.03491 | 0.0636 | 47.4048
19.5 | 1.6632 | 0.03846 | 0.0671 | 43.2449

## 151. Re 20M Mach 0.50 (1)
BIGFOIL.COM POLAR EXPORT
NACA67-215 a=0.8
NACA67-215 a=0.8 |  |  |  | Cl Max: | 1.194 | at alpha= | 20 | deg
JavaFoil+Calcfoil stall+Eppler ext transition |  |  |  | L/D Max: | 103.576 | at alpha= | 5.5 | deg
Re: | 20000000 |  |  | Cd Min: | 0.00576 | at alpha= | -1 | deg
Mach: | 0.5 |  |  | Cl=0 at alpha= | -1.6357 | deg
|  |  |  | @ Cl=0.1, Cd= | 0.0058065
|  |  |  | @ Cl=0.4, Cd= | 0.0067646
|  |  |  | @ Cl=0.6, Cd= | 0.0075047
alpha (deg) | Cl | Cd | Cm | Cl/Cd
-20 | -1.02 | 0.18126 | 0.004 | -5.629
-19.5 | -0.993 | 0.17567 | 0.003 | -5.65
-19 | -0.965 | 0.17302 | 0.002 | -5.576
-18.5 | -0.937 | 0.16557 | 0.002 | -5.658
-18 | -0.911 | 0.15359 | 0.001 | -5.932
-17.5 | -0.883 | 0.14608 | 0 | -6.045
-17 | -0.855 | 0.14314 | -0.001 | -5.97
-16.5 | -0.826 | 0.14097 | -0.001 | -5.861
-16 | -0.799 | 0.12717 | -0.002 | -6.284
-15.5 | -0.772 | 0.11848 | -0.003 | -6.518
-15 | -0.746 | 0.10757 | -0.004 | -6.934
-14.5 | -0.716 | 0.11148 | -0.004 | -6.423
-14 | -0.691 | 0.09593 | -0.005 | -7.201
-13.5 | -0.666 | 0.08535 | -0.006 | -7.805
-13 | -0.641 | 0.07842 | -0.007 | -8.169
-12.5 | -0.606 | 0.08551 | -0.007 | -7.083
-12 | -0.579 | 0.07902 | -0.008 | -7.327
-11.5 | -0.557 | 0.06735 | -0.01 | -8.266
-11 | -0.621 | 0.01619 | -0.016 | -38.333
-10.5 | -0.599 | 0.01271 | -0.018 | -47.126
-10 | -0.466 | 0.06899 | -0.01 | -6.757
-9.5 | -0.44 | 0.05953 | -0.011 | -7.39
-9 | -0.491 | 0.01331 | -0.022 | -36.91
-8.5 | -0.383 | 0.0565 | -0.012 | -6.78
-8 | -0.478 | 0.04546 | -0.016 | -10.509
-7.5 | -0.666 | 0.00935 | -0.027 | -71.242
-7 | -0.659 | 0.00847 | -0.028 | -77.749
-6.5 | -0.624 | 0.00798 | -0.03 | -78.241
-6 | -0.577 | 0.00752 | -0.031 | -76.748
-5.5 | -0.521 | 0.00715 | -0.033 | -72.849
-5 | -0.459 | 0.00686 | -0.034 | -66.879
-4.5 | -0.394 | 0.00664 | -0.036 | -59.413
-4 | -0.328 | 0.00636 | -0.037 | -51.524
-3.5 | -0.26 | 0.00623 | -0.038 | -41.767
-3 | -0.191 | 0.00645 | -0.04 | -29.626
-2.5 | -0.121 | 0.00658 | -0.041 | -18.468
-2 | -0.051 | 0.0066 | -0.043 | -7.781
-1.5 | 0.019 | 0.00578 | -0.044 | 3.315
-1 | 0.09 | 0.00576 | -0.046 | 15.645
-0.5 | 0.161 | 0.00609 | -0.047 | 26.457
0 | 0.23 | 0.00628 | -0.048 | 36.694
0.5 | 0.301 | 0.00663 | -0.05 | 45.314
1 | 0.371 | 0.00669 | -0.051 | 55.407
1.5 | 0.441 | 0.00687 | -0.053 | 64.131
2 | 0.508 | 0.00722 | -0.054 | 70.368
2.5 | 0.577 | 0.00741 | -0.056 | 77.834
3 | 0.645 | 0.00769 | -0.057 | 83.775
3.5 | 0.712 | 0.00797 | -0.058 | 89.332
4 | 0.777 | 0.00813 | -0.06 | 95.67
4.5 | 0.84 | 0.00844 | -0.061 | 99.483
5 | 0.899 | 0.00877 | -0.063 | 102.41
5.5 | 0.952 | 0.00919 | -0.064 | 103.576
6 | 0.999 | 0.00992 | -0.065 | 100.658
6.5 | 1.034 | 0.01055 | -0.067 | 98.042
7 | 1.052 | 0.01121 | -0.068 | 93.774
7.5 | 1.036 | 0.012 | -0.069 | 86.268
8 | 0.913 | 0.013 | -0.07 | 70.263
8.5 | 0.685 | 0.01419 | -0.072 | 48.276
9 | 0.595 | 0.05722 | -0.042 | 10.393
9.5 | 0.75 | 0.01537 | -0.074 | 48.811
10 | 0.651 | 0.06198 | -0.045 | 10.511
10.5 | 0.816 | 0.016 | -0.077 | 51.012
11 | 0.847 | 0.01741 | -0.078 | 48.682
11.5 | 0.875 | 0.0199 | -0.079 | 43.956
12 | 0.762 | 0.0776 | -0.049 | 9.816
12.5 | 0.785 | 0.08684 | -0.046 | 9.034
13 | 0.822 | 0.08094 | -0.054 | 10.159
13.5 | 0.841 | 0.09426 | -0.049 | 8.922
14 | 0.871 | 0.09708 | -0.053 | 8.977
14.5 | 0.894 | 0.11303 | -0.051 | 7.912
15 | 0.92 | 0.12109 | -0.051 | 7.598
15.5 | 0.947 | 0.13066 | -0.052 | 7.252
16 | 0.976 | 0.13406 | -0.054 | 7.278
16.5 | 1.005 | 0.13981 | -0.056 | 7.187
17 | 1.031 | 0.14885 | -0.056 | 6.926
17.5 | 1.057 | 0.15977 | -0.057 | 6.618
18 | 1.086 | 0.16213 | -0.059 | 6.697
18.5 | 1.114 | 0.16683 | -0.061 | 6.679
19 | 1.142 | 0.17156 | -0.062 | 6.655
19.5 | 1.167 | 0.19052 | -0.062 | 6.123
20 | 1.194 | 0.20066 | -0.063 | 5.952

## 152. Re 20M Mach 0.50 (2)
BIGFOIL.COM POLAR EXPORT
NACA67-215 a=0.8
NACA67-215 a=0.8 |  |  |  | Cl Max: | 1.1369 | at alpha= | 11 | deg
XFOIL ncrit=9 |  |  |  | L/D Max: | 75.1288 | at alpha= | 8.5 | deg
Re: | 20000000 |  |  | Cd Min: | 0.12128 | at alpha= | 16 | deg
Mach: | 0.5 |  |  | Cl=0 at alpha= | -2.3287 | deg
|  |  |  | @ Cl=0.1, Cd= | 0.0044024
|  |  |  | @ Cl=0.4, Cd= | 0.007106
|  |  |  | @ Cl=0.6, Cd= | 0.0088428
alpha (deg) | Cl | Cd | Cm | Cl/Cd
-14.5 | -0.5037 | 0.09443 | -0.1242 | -5.3341
-14 | -0.523 | 0.08318 | -0.1315 | -6.2876
-13.5 | -0.5356 | 0.07279 | -0.1381 | -7.3582
-13 | -0.552 | 0.06002 | -0.1468 | -9.1969
-12.5 | -0.5742 | 0.04897 | -0.1547 | -11.7255
-12 | -0.6085 | 0.0401 | -0.1573 | -15.1746
-11.5 | -0.651 | 0.03283 | -0.1547 | -19.8294
-11 | -0.6908 | 0.02694 | -0.1481 | -25.6422
-10.5 | -0.7312 | 0.0216 | -0.1383 | -33.8519
-10 | -0.7668 | 0.01663 | -0.1265 | -46.1094
-9.5 | -0.7801 | 0.01205 | -0.1151 | -64.7386
-9 | -0.7549 | 0.00962 | -0.1061 | -78.4719
-8.5 | -0.7059 | 0.00862 | -0.0999 | -81.891
-8 | -0.6482 | 0.00804 | -0.0955 | -80.6219
-7.5 | -0.5905 | 0.00757 | -0.0916 | -78.0053
-7 | -0.5318 | 0.00717 | -0.0883 | -74.1702
-6.5 | -0.475 | 0.00678 | -0.0851 | -70.059
-6 | -0.4176 | 0.00643 | -0.0822 | -64.9456
-5.5 | -0.3607 | 0.0061 | -0.0796 | -59.1311
-5 | -0.3035 | 0.00582 | -0.0772 | -52.1478
-4.5 | -0.2479 | 0.00555 | -0.0747 | -44.6667
-4 | -0.1933 | 0.00533 | -0.0721 | -36.2664
-3.5 | -0.141 | 0.00517 | -0.0691 | -27.2727
-3 | -0.0809 | 0.00499 | -0.068 | -16.2124
-2.5 | -0.0208 | 0.00484 | -0.0671 | -4.2975
-2 | 0.0399 | 0.00462 | -0.0664 | 8.6364
-1.5 | 0.0977 | 0.00441 | -0.0651 | 22.1542
-1 | 0.1555 | 0.00422 | -0.064 | 36.8483
-0.5 | 0.1985 | 0.00444 | -0.0598 | 44.7072
0 | 0.2212 | 0.00493 | -0.0513 | 44.8682
0.5 | 0.2476 | 0.00477 | -0.0437 | 51.9078
1 | 0.2435 | 0.00493 | -0.0294 | 49.3915
1.5 | 0.2474 | 0.00566 | -0.0175 | 43.7102
2 | 0.2727 | 0.0058 | -0.01 | 47.0172
2.5 | 0.3101 | 0.00613 | -0.0049 | 50.5873
3 | 0.355 | 0.00662 | -0.0012 | 53.6254
3.5 | 0.4013 | 0.00712 | 0.0021 | 56.3624
4 | 0.4489 | 0.00763 | 0.0053 | 58.8336
4.5 | 0.4989 | 0.00811 | 0.0081 | 61.5166
5 | 0.5534 | 0.00852 | 0.0102 | 64.9531
5.5 | 0.6097 | 0.00891 | 0.0121 | 68.4287
6 | 0.6631 | 0.0094 | 0.0147 | 70.5426
6.5 | 0.7183 | 0.00988 | 0.0171 | 72.7024
7 | 0.773 | 0.01042 | 0.0199 | 74.1843
7.5 | 0.8241 | 0.0111 | 0.0234 | 74.2432
8 | 0.8782 | 0.01175 | 0.0267 | 74.7404
8.5 | 0.9331 | 0.01242 | 0.0302 | 75.1288
9 | 0.9862 | 0.0132 | 0.0343 | 74.7121
9.5 | 1.04 | 0.01404 | 0.0386 | 74.0741
10 | 1.0885 | 0.01516 | 0.0441 | 71.8008
10.5 | 1.1293 | 0.01674 | 0.0509 | 67.4612
11 | 1.1369 | 0.01993 | 0.0608 | 57.0447
11.5 | 1.1153 | 0.02506 | 0.0712 | 44.5052
12 | 1.0763 | 0.03169 | 0.0801 | 33.9634
12.5 | 1.0315 | 0.03952 | 0.0863 | 26.1007
13 | 0.9923 | 0.04822 | 0.0887 | 20.5786
13.5 | 0.9538 | 0.05846 | 0.0871 | 16.3154
14 | 0.9195 | 0.07029 | 0.0815 | 13.0815
14.5 | 0.8947 | 0.08306 | 0.0731 | 10.7717
15 | 0.8768 | 0.09627 | 0.064 | 9.1077
15.5 | 0.8607 | 0.10912 | 0.056 | 7.8876
16 | 0.8444 | 0.12128 | 0.0484 | 6.9624