## index
index | Re | Mach | Datasource
1 | 50000 | 0 | JavaFoil+Calcfoil stall+Eppler ext transition
2 | 50000 | 0 | XFOIL ncrit=9
3 | 50000 | 0.1 | JavaFoil+Calcfoil stall+Eppler ext transition
4 | 50000 | 0.1 | XFOIL ncrit=9
5 | 50000 | 0.25 | JavaFoil+Calcfoil stall+Eppler ext transition
6 | 50000 | 0.25 | XFOIL ncrit=9
7 | 50000 | 0.5 | JavaFoil+Calcfoil stall+Eppler ext transition
8 | 50000 | 0.5 | XFOIL ncrit=9
9 | 100000 | 0 | JavaFoil+Calcfoil stall+Eppler ext transition
10 | 100000 | 0 | XFOIL ncrit=9
11 | 100000 | 0.1 | JavaFoil+Calcfoil stall+Eppler ext transition
12 | 100000 | 0.1 | XFOIL ncrit=9
13 | 100000 | 0.25 | JavaFoil+Calcfoil stall+Eppler ext transition
14 | 100000 | 0.25 | XFOIL ncrit=9
15 | 100000 | 0.5 | JavaFoil+Calcfoil stall+Eppler ext transition
16 | 100000 | 0.5 | XFOIL ncrit=9
17 | 250000 | 0 | JavaFoil+Calcfoil stall+Eppler ext transition
18 | 250000 | 0 | XFOIL ncrit=9
19 | 250000 | 0.1 | JavaFoil+Calcfoil stall+Eppler ext transition
20 | 250000 | 0.1 | XFOIL ncrit=9
21 | 250000 | 0.25 | JavaFoil+Calcfoil stall+Eppler ext transition
22 | 250000 | 0.25 | XFOIL ncrit=9
23 | 250000 | 0.5 | JavaFoil+Calcfoil stall+Eppler ext transition
24 | 250000 | 0.5 | XFOIL ncrit=9
25 | 500000 | 0 | JavaFoil+Calcfoil stall+Eppler ext transition
26 | 500000 | 0 | XFOIL ncrit=9
27 | 500000 | 0.1 | JavaFoil+Calcfoil stall+Eppler ext transition
28 | 500000 | 0.1 | XFOIL ncrit=9
29 | 500000 | 0.25 | JavaFoil+Calcfoil stall+Eppler ext transition
30 | 500000 | 0.25 | XFOIL ncrit=9
31 | 500000 | 0.5 | JavaFoil+Calcfoil stall+Eppler ext transition
32 | 500000 | 0.5 | XFOIL ncrit=9
33 | 750000 | 0 | JavaFoil+Calcfoil stall+Eppler ext transition
34 | 750000 | 0 | XFOIL ncrit=9
35 | 750000 | 0.1 | JavaFoil+Calcfoil stall+Eppler ext transition
36 | 750000 | 0.1 | XFOIL ncrit=9
37 | 750000 | 0.25 | JavaFoil+Calcfoil stall+Eppler ext transition
38 | 750000 | 0.25 | XFOIL ncrit=9
39 | 750000 | 0.5 | JavaFoil+Calcfoil stall+Eppler ext transition
40 | 750000 | 0.5 | XFOIL ncrit=9
41 | 1000000 | 0 | JavaFoil+Calcfoil stall+Eppler ext transition
42 | 1000000 | 0 | XFOIL ncrit=9
43 | 1000000 | 0.1 | JavaFoil+Calcfoil stall+Eppler ext transition
44 | 1000000 | 0.1 | XFOIL ncrit=9
45 | 1000000 | 0.25 | JavaFoil+Calcfoil stall+Eppler ext transition
46 | 1000000 | 0.25 | XFOIL ncrit=9
47 | 1000000 | 0.5 | JavaFoil+Calcfoil stall+Eppler ext transition
48 | 1000000 | 0.5 | XFOIL ncrit=9
49 | 2000000 | 0 | JavaFoil+Calcfoil stall+Eppler ext transition
50 | 2000000 | 0 | XFOIL ncrit=9
51 | 2000000 | 0.1 | JavaFoil+Calcfoil stall+Eppler ext transition
52 | 2000000 | 0.1 | XFOIL ncrit=9
53 | 2000000 | 0.25 | JavaFoil+Calcfoil stall+Eppler ext transition
54 | 2000000 | 0.25 | XFOIL ncrit=9
55 | 2000000 | 0.5 | JavaFoil+Calcfoil stall+Eppler ext transition
56 | 2000000 | 0.5 | XFOIL ncrit=9
57 | 3000000 | 0 | JavaFoil+Calcfoil stall+Eppler ext transition
58 | 3000000 | 0 | XFOIL ncrit=9
59 | 3000000 | 0.1 | JavaFoil+Calcfoil stall+Eppler ext transition
60 | 3000000 | 0.1 | XFOIL ncrit=9
61 | 3000000 | 0.25 | JavaFoil+Calcfoil stall+Eppler ext transition
62 | 3000000 | 0.25 | XFOIL ncrit=9
63 | 3000000 | 0.5 | JavaFoil+Calcfoil stall+Eppler ext transition
64 | 3000000 | 0.5 | XFOIL ncrit=9
65 | 4000000 | 0 | JavaFoil+Calcfoil stall+Eppler ext transition
66 | 4000000 | 0 | XFOIL ncrit=9
67 | 4000000 | 0.1 | JavaFoil+Calcfoil stall+Eppler ext transition
68 | 4000000 | 0.1 | XFOIL ncrit=9
69 | 4000000 | 0.25 | JavaFoil+Calcfoil stall+Eppler ext transition
70 | 4000000 | 0.25 | XFOIL ncrit=9
71 | 4000000 | 0.5 | JavaFoil+Calcfoil stall+Eppler ext transition
72 | 4000000 | 0.5 | XFOIL ncrit=9
73 | 5000000 | 0 | JavaFoil+Calcfoil stall+Eppler ext transition
74 | 5000000 | 0 | XFOIL ncrit=9
75 | 5000000 | 0.1 | JavaFoil+Calcfoil stall+Eppler ext transition
76 | 5000000 | 0.1 | XFOIL ncrit=9
77 | 5000000 | 0.25 | JavaFoil+Calcfoil stall+Eppler ext transition
78 | 5000000 | 0.25 | XFOIL ncrit=9
79 | 5000000 | 0.5 | JavaFoil+Calcfoil stall+Eppler ext transition
80 | 5000000 | 0.5 | XFOIL ncrit=9
81 | 6000000 | 0 | JavaFoil+Calcfoil stall+Eppler ext transition
82 | 6000000 | 0 | XFOIL ncrit=9
83 | 6000000 | 0.1 | JavaFoil+Calcfoil stall+Eppler ext transition
84 | 6000000 | 0.1 | XFOIL ncrit=9
85 | 6000000 | 0.25 | JavaFoil+Calcfoil stall+Eppler ext transition
86 | 6000000 | 0.25 | XFOIL ncrit=9
87 | 6000000 | 0.5 | JavaFoil+Calcfoil stall+Eppler ext transition
88 | 6000000 | 0.5 | XFOIL ncrit=9
89 | 7000000 | 0 | JavaFoil+Calcfoil stall+Eppler ext transition
90 | 7000000 | 0 | XFOIL ncrit=9
91 | 7000000 | 0.1 | JavaFoil+Calcfoil stall+Eppler ext transition
92 | 7000000 | 0.1 | XFOIL ncrit=9
93 | 7000000 | 0.25 | JavaFoil+Calcfoil stall+Eppler ext transition
94 | 7000000 | 0.25 | XFOIL ncrit=9
95 | 7000000 | 0.5 | JavaFoil+Calcfoil stall+Eppler ext transition
96 | 7000000 | 0.5 | XFOIL ncrit=9
97 | 8000000 | 0 | JavaFoil+Calcfoil stall+Eppler ext transition
98 | 8000000 | 0 | XFOIL ncrit=9
99 | 8000000 | 0.1 | JavaFoil+Calcfoil stall+Eppler ext transition
100 | 8000000 | 0.1 | XFOIL ncrit=9
101 | 8000000 | 0.25 | JavaFoil+Calcfoil stall+Eppler ext transition
102 | 8000000 | 0.25 | XFOIL ncrit=9
103 | 8000000 | 0.5 | JavaFoil+Calcfoil stall+Eppler ext transition
104 | 8000000 | 0.5 | XFOIL ncrit=9
105 | 10000000 | 0 | JavaFoil+Calcfoil stall+Eppler ext transition
106 | 10000000 | 0 | XFOIL ncrit=9
107 | 10000000 | 0.1 | JavaFoil+Calcfoil stall+Eppler ext transition
108 | 10000000 | 0.1 | XFOIL ncrit=9
109 | 10000000 | 0.25 | JavaFoil+Calcfoil stall+Eppler ext transition
110 | 10000000 | 0.25 | XFOIL ncrit=9
111 | 10000000 | 0.5 | JavaFoil+Calcfoil stall+Eppler ext transition
112 | 10000000 | 0.5 | XFOIL ncrit=9
113 | 12000000 | 0 | JavaFoil+Calcfoil stall+Eppler ext transition
114 | 12000000 | 0 | XFOIL ncrit=9
115 | 12000000 | 0.1 | JavaFoil+Calcfoil stall+Eppler ext transition
116 | 12000000 | 0.1 | XFOIL ncrit=9
117 | 12000000 | 0.25 | JavaFoil+Calcfoil stall+Eppler ext transition
118 | 12000000 | 0.25 | XFOIL ncrit=9
119 | 12000000 | 0.5 | JavaFoil+Calcfoil stall+Eppler ext transition
120 | 12000000 | 0.5 | XFOIL ncrit=9
121 | 14000000 | 0 | JavaFoil+Calcfoil stall+Eppler ext transition
122 | 14000000 | 0 | XFOIL ncrit=9
123 | 14000000 | 0.1 | JavaFoil+Calcfoil stall+Eppler ext transition
124 | 14000000 | 0.1 | XFOIL ncrit=9
125 | 14000000 | 0.25 | JavaFoil+Calcfoil stall+Eppler ext transition
126 | 14000000 | 0.25 | XFOIL ncrit=9
127 | 14000000 | 0.5 | JavaFoil+Calcfoil stall+Eppler ext transition
128 | 14000000 | 0.5 | XFOIL ncrit=9
129 | 16000000 | 0 | JavaFoil+Calcfoil stall+Eppler ext transition
130 | 16000000 | 0 | XFOIL ncrit=9
131 | 16000000 | 0.1 | JavaFoil+Calcfoil stall+Eppler ext transition
132 | 16000000 | 0.1 | XFOIL ncrit=9
133 | 16000000 | 0.25 | JavaFoil+Calcfoil stall+Eppler ext transition
134 | 16000000 | 0.25 | XFOIL ncrit=9
135 | 16000000 | 0.5 | JavaFoil+Calcfoil stall+Eppler ext transition
136 | 16000000 | 0.5 | XFOIL ncrit=9
137 | 18000000 | 0 | JavaFoil+Calcfoil stall+Eppler ext transition
138 | 18000000 | 0 | XFOIL ncrit=9
139 | 18000000 | 0.1 | JavaFoil+Calcfoil stall+Eppler ext transition
140 | 18000000 | 0.1 | XFOIL ncrit=9
141 | 18000000 | 0.25 | JavaFoil+Calcfoil stall+Eppler ext transition
142 | 18000000 | 0.25 | XFOIL ncrit=9
143 | 18000000 | 0.5 | JavaFoil+Calcfoil stall+Eppler ext transition
144 | 18000000 | 0.5 | XFOIL ncrit=9
145 | 20000000 | 0 | JavaFoil+Calcfoil stall+Eppler ext transition
146 | 20000000 | 0 | XFOIL ncrit=9
147 | 20000000 | 0.1 | JavaFoil+Calcfoil stall+Eppler ext transition
148 | 20000000 | 0.1 | XFOIL ncrit=9
149 | 20000000 | 0.25 | JavaFoil+Calcfoil stall+Eppler ext transition
150 | 20000000 | 0.25 | XFOIL ncrit=9
151 | 20000000 | 0.5 | JavaFoil+Calcfoil stall+Eppler ext transition
152 | 20000000 | 0.5 | XFOIL ncrit=9

## 1. Re 50k Mach 0.00 (1)
BIGFOIL.COM POLAR EXPORT
NACA65-515 a=0.8
NACA65-515 a=0.8 |  |  |  | Cl Max: | 1.234 | at alpha= | 11.5 | deg
JavaFoil+Calcfoil stall+Eppler ext transition |  |  |  | L/D Max: | 40.129 | at alpha= | 6.5 | deg
Re: | 50000 |  |  | Cd Min: | 0.01903 | at alpha= | -3 | deg
Mach: | 0 |  |  | Cl=0 at alpha= | -3.9592 | deg
|  |  |  | @ Cl=0.1, Cd= | 0.024201
|  |  |  | @ Cl=0.4, Cd= | 0.020688
|  |  |  | @ Cl=0.6, Cd= | 0.020407
alpha (deg) | Cl | Cd | Cm | Cl/Cd
-20 | -0.571 | 0.37349 | -0.022 | -1.528
-19.5 | -0.589 | 0.34655 | -0.023 | -1.701
-19 | -0.608 | 0.32395 | -0.023 | -1.876
-18.5 | -0.625 | 0.29567 | -0.023 | -2.114
-18 | -0.642 | 0.28087 | -0.024 | -2.285
-17.5 | -0.657 | 0.25736 | -0.024 | -2.552
-17 | -0.671 | 0.24995 | -0.025 | -2.684
-16.5 | -0.682 | 0.224 | -0.025 | -3.047
-16 | -0.69 | 0.20591 | -0.026 | -3.35
-15.5 | -0.694 | 0.20065 | -0.026 | -3.457
-15 | -0.695 | 0.17788 | -0.027 | -3.907
-14.5 | -0.693 | 0.17082 | -0.027 | -4.058
-14 | -0.689 | 0.15765 | -0.028 | -4.368
-13.5 | -0.681 | 0.14464 | -0.028 | -4.705
-13 | -0.669 | 0.139 | -0.029 | -4.814
-12.5 | -0.654 | 0.12607 | -0.029 | -5.19
-12 | -0.635 | 0.11697 | -0.03 | -5.431
-11.5 | -0.611 | 0.10871 | -0.03 | -5.622
-11 | -0.585 | 0.10249 | -0.031 | -5.703
-10.5 | -0.555 | 0.09413 | -0.031 | -5.897
-10 | -0.523 | 0.08717 | -0.032 | -6
-9.5 | -0.489 | 0.08077 | -0.032 | -6.048
-9 | -0.452 | 0.07685 | -0.033 | -5.878
-8.5 | -0.413 | 0.07111 | -0.034 | -5.808
-8 | -0.372 | 0.06635 | -0.034 | -5.61
-7.5 | -0.33 | 0.06189 | -0.035 | -5.331
-7 | -0.286 | 0.05832 | -0.035 | -4.902
-6.5 | -0.241 | 0.05475 | -0.036 | -4.395
-6 | -0.194 | 0.05167 | -0.037 | -3.764
-5.5 | -0.148 | 0.04873 | -0.037 | -3.029
-5 | -0.1 | 0.04645 | -0.038 | -2.157
-4.5 | -0.052 | 0.0444 | -0.039 | -1.175
-4 | -0.004 | 0.04257 | -0.041 | -0.089
-3.5 | 0.045 | 0.04093 | -0.043 | 1.098
-3 | 0.117 | 0.01903 | -0.089 | 6.124
-2.5 | 0.178 | 0.01906 | -0.09 | 9.316
-2 | 0.223 | 0.02104 | -0.084 | 10.604
-1.5 | 0.281 | 0.02089 | -0.085 | 13.47
-1 | 0.339 | 0.02079 | -0.086 | 16.323
-0.5 | 0.398 | 0.02072 | -0.087 | 19.197
0 | 0.466 | 0.01964 | -0.088 | 23.715
0.5 | 0.524 | 0.01993 | -0.089 | 26.272
1 | 0.581 | 0.02028 | -0.09 | 28.666
1.5 | 0.638 | 0.02066 | -0.091 | 30.902
2 | 0.695 | 0.02114 | -0.091 | 32.855
2.5 | 0.751 | 0.0217 | -0.092 | 34.602
3 | 0.806 | 0.0225 | -0.097 | 35.815
3.5 | 0.856 | 0.02315 | -0.097 | 36.998
4 | 0.908 | 0.02388 | -0.098 | 38.039
4.5 | 0.96 | 0.02468 | -0.098 | 38.906
5 | 1.011 | 0.02563 | -0.099 | 39.423
5.5 | 1.094 | 0.02753 | -0.103 | 39.726
6 | 1.144 | 0.02858 | -0.104 | 40.016
6.5 | 1.192 | 0.02969 | -0.104 | 40.129
7 | 1.029 | 0.05287 | -0.048 | 19.463
7.5 | 1.065 | 0.05645 | -0.046 | 18.872
8 | 1.1 | 0.06098 | -0.046 | 18.038
8.5 | 1.132 | 0.06578 | -0.045 | 17.21
9 | 1.159 | 0.07142 | -0.044 | 16.221
9.5 | 1.182 | 0.07675 | -0.043 | 15.395
10 | 1.201 | 0.08339 | -0.042 | 14.402
10.5 | 1.216 | 0.08745 | -0.042 | 13.909
11 | 1.227 | 0.09602 | -0.042 | 12.783
11.5 | 1.234 | 0.102 | -0.042 | 12.096
12 | 1.231 | 0.11261 | -0.042 | 10.935
12.5 | 1.224 | 0.11789 | -0.041 | 10.381
13 | 1.212 | 0.12559 | -0.041 | 9.649
13.5 | 1.195 | 0.13821 | -0.041 | 8.648
14 | 1.174 | 0.15057 | -0.04 | 7.8
14.5 | 1.15 | 0.15975 | -0.04 | 7.199
15 | 1.123 | 0.1728 | -0.04 | 6.497
15.5 | 1.092 | 0.18264 | -0.039 | 5.981
16 | 1.06 | 0.20333 | -0.039 | 5.214
16.5 | 1.026 | 0.2162 | -0.038 | 4.746

## 2. Re 50k Mach 0.00 (2)
BIGFOIL.COM POLAR EXPORT
NACA65-515 a=0.8
NACA65-515 a=0.8 |  |  |  | Cl Max: | 1.2896 | at alpha= | 12 | deg
XFOIL ncrit=9 |  |  |  | L/D Max: | 21.7645 | at alpha= | 11 | deg
Re: | 50000 |  |  | Cd Min: | 0.21403 | at alpha= | 17 | deg
Mach: | 0 |  |  | Cl=0 at alpha= | 2.6007 | deg
|  |  |  | @ Cl=0.1, Cd= | 0.048115
|  |  |  | @ Cl=0.4, Cd= | 0.071901
|  |  |  | @ Cl=0.6, Cd= | 0.087494
alpha (deg) | Cl | Cd | Cm | Cl/Cd
-11 | -0.3578 | 0.13251 | -0.035 | -2.7002
-10.5 | -0.3686 | 0.12905 | -0.0312 | -2.8563
-10 | -0.3867 | 0.12625 | -0.0272 | -3.063
-9.5 | -0.4035 | 0.12292 | -0.023 | -3.2826
-9 | -0.3997 | 0.11883 | -0.0184 | -3.3636
-8.5 | -0.4029 | 0.11479 | -0.0138 | -3.5099
-7.5 | -0.4466 | 0.10996 | -0.0027 | -4.0615
-7 | -0.4251 | 0.10383 | 0.0002 | -4.0942
-6 | -0.6583 | 0.06447 | -0.0338 | -10.211
-5.5 | -0.6285 | 0.05528 | -0.0358 | -11.3694
-5 | -0.5882 | 0.0485 | -0.0369 | -12.1278
-4.5 | -0.5456 | 0.04394 | -0.0367 | -12.4169
-4 | -0.5018 | 0.04089 | -0.036 | -12.2719
-3.5 | -0.4571 | 0.0386 | -0.0346 | -11.842
-3 | -0.416 | 0.03688 | -0.0326 | -11.2798
-2.5 | -0.3758 | 0.03572 | -0.0301 | -10.5207
-2 | -0.331 | 0.03405 | -0.0299 | -9.721
-1.5 | -0.1926 | 0.04055 | -0.0222 | -4.7497
-1 | -0.193 | 0.03946 | -0.0176 | -4.891
-0.5 | -0.1946 | 0.03822 | -0.0126 | -5.0916
0 | -0.1949 | 0.03691 | -0.0078 | -5.2804
0.5 | -0.1786 | 0.03637 | -0.0059 | -4.9106
1 | -0.1419 | 0.03704 | -0.0075 | -3.831
1.5 | -0.0981 | 0.03837 | -0.0102 | -2.5567
2 | -0.0529 | 0.04006 | -0.013 | -1.3205
2.5 | -0.0086 | 0.04199 | -0.0155 | -0.20481
3 | 0.0341 | 0.04412 | -0.0177 | 0.77289
3.5 | 0.075 | 0.04643 | -0.0196 | 1.6153
4 | 0.129 | 0.05007 | -0.0241 | 2.5764
5 | 0.2461 | 0.05848 | -0.0353 | 4.2083
5.5 | 0.3036 | 0.06311 | -0.0405 | 4.8106
6 | 0.3444 | 0.06651 | -0.0428 | 5.1782
6.5 | 0.3986 | 0.07177 | -0.0474 | 5.5539
7 | 0.4417 | 0.07581 | -0.0502 | 5.8264
7.5 | 0.4845 | 0.08021 | -0.0529 | 6.0404
8 | 0.5218 | 0.08453 | -0.0548 | 6.173
8.5 | 0.5659 | 0.08851 | -0.0566 | 6.3936
9 | 0.7321 | 0.08356 | -0.0589 | 8.7614
9.5 | 0.7831 | 0.08319 | -0.0567 | 9.4134
10 | 0.996 | 0.05364 | -0.0441 | 18.5682
10.5 | 1.0113 | 0.04991 | -0.0295 | 20.2625
11 | 1.1237 | 0.05163 | -0.0294 | 21.7645
11.5 | 1.236 | 0.05749 | -0.0334 | 21.4994
12 | 1.2896 | 0.06554 | -0.034 | 19.6765
12.5 | 1.2732 | 0.07234 | -0.0284 | 17.6002
13 | 1.2476 | 0.08043 | -0.024 | 15.5116
13.5 | 1.214 | 0.08974 | -0.0211 | 13.528
14 | 1.1853 | 0.10073 | -0.0205 | 11.7671
14.5 | 1.0054 | 0.12442 | -0.0319 | 8.0807
15.5 | 0.8539 | 0.19406 | -0.0784 | 4.4002
16 | 0.8496 | 0.19983 | -0.0829 | 4.2516
16.5 | 0.8622 | 0.20698 | -0.0861 | 4.1656
17 | 0.876 | 0.21403 | -0.0893 | 4.0929

## 3. Re 50k Mach 0.10 (1)
BIGFOIL.COM POLAR EXPORT
NACA65-515 a=0.8
NACA65-515 a=0.8 |  |  |  | Cl Max: | 1.228 | at alpha= | 11.5 | deg
JavaFoil+Calcfoil stall+Eppler ext transition |  |  |  | L/D Max: | 39.977 | at alpha= | 6.5 | deg
Re: | 50000 |  |  | Cd Min: | 0.01908 | at alpha= | -2.5 | deg
Mach: | 0.1 |  |  | Cl=0 at alpha= | -3.9592 | deg
|  |  |  | @ Cl=0.1, Cd= | 0.024342
|  |  |  | @ Cl=0.4, Cd= | 0.02083
|  |  |  | @ Cl=0.6, Cd= | 0.020458
alpha (deg) | Cl | Cd | Cm | Cl/Cd
-19.5 | -0.542 | 0.3549 | -0.022 | -1.528
-19 | -0.563 | 0.32851 | -0.023 | -1.715
-18.5 | -0.584 | 0.3286 | -0.024 | -1.778
-18 | -0.604 | 0.29606 | -0.024 | -2.04
-17.5 | -0.623 | 0.27493 | -0.024 | -2.265
-17 | -0.64 | 0.25 | -0.024 | -2.56
-16.5 | -0.655 | 0.23325 | -0.025 | -2.809
-16 | -0.666 | 0.22047 | -0.026 | -3.021
-15.5 | -0.673 | 0.20185 | -0.026 | -3.334
-15 | -0.677 | 0.19167 | -0.027 | -3.533
-14.5 | -0.678 | 0.17181 | -0.027 | -3.949
-14 | -0.676 | 0.15988 | -0.028 | -4.23
-13.5 | -0.671 | 0.15278 | -0.028 | -4.391
-13 | -0.662 | 0.13995 | -0.029 | -4.728
-12.5 | -0.649 | 0.13163 | -0.029 | -4.929
-12 | -0.631 | 0.11721 | -0.03 | -5.385
-11.5 | -0.609 | 0.11023 | -0.03 | -5.52
-11 | -0.583 | 0.102 | -0.031 | -5.714
-10.5 | -0.554 | 0.09542 | -0.032 | -5.81
-10 | -0.523 | 0.08884 | -0.032 | -5.887
-9.5 | -0.489 | 0.08189 | -0.032 | -5.971
-9 | -0.453 | 0.0767 | -0.033 | -5.901
-8.5 | -0.414 | 0.07081 | -0.034 | -5.846
-8 | -0.373 | 0.06697 | -0.034 | -5.575
-7.5 | -0.331 | 0.06238 | -0.035 | -5.308
-7 | -0.287 | 0.05854 | -0.035 | -4.903
-6.5 | -0.242 | 0.05467 | -0.036 | -4.42
-6 | -0.195 | 0.05177 | -0.037 | -3.773
-5.5 | -0.148 | 0.04893 | -0.038 | -3.031
-5 | -0.101 | 0.04659 | -0.039 | -2.16
-4.5 | -0.052 | 0.04453 | -0.039 | -1.178
-4 | -0.004 | 0.04268 | -0.041 | -0.09
-3.5 | 0.045 | 0.04101 | -0.043 | 1.101
-3 | 0.117 | 0.01919 | -0.09 | 6.105
-2.5 | 0.178 | 0.01908 | -0.09 | 9.354
-2 | 0.224 | 0.02112 | -0.084 | 10.615
-1.5 | 0.283 | 0.021 | -0.085 | 13.462
-1 | 0.341 | 0.02086 | -0.086 | 16.345
-0.5 | 0.4 | 0.02083 | -0.087 | 19.176
0 | 0.468 | 0.01967 | -0.088 | 23.783
0.5 | 0.526 | 0.02001 | -0.089 | 26.288
1 | 0.584 | 0.02034 | -0.09 | 28.716
1.5 | 0.641 | 0.02076 | -0.091 | 30.88
2 | 0.698 | 0.02123 | -0.092 | 32.875
2.5 | 0.754 | 0.02182 | -0.093 | 34.558
3 | 0.81 | 0.02259 | -0.097 | 35.854
3.5 | 0.86 | 0.02328 | -0.098 | 36.932
4 | 0.913 | 0.02398 | -0.098 | 38.063
4.5 | 0.965 | 0.02481 | -0.099 | 38.89
5 | 1.015 | 0.02577 | -0.099 | 39.397
5.5 | 1.099 | 0.02782 | -0.104 | 39.488
6 | 1.148 | 0.02886 | -0.104 | 39.798
6.5 | 1.196 | 0.02993 | -0.105 | 39.977
7 | 1.033 | 0.05324 | -0.048 | 19.404
7.5 | 1.069 | 0.0569 | -0.046 | 18.793
8 | 1.104 | 0.06093 | -0.045 | 18.112
8.5 | 1.135 | 0.06564 | -0.045 | 17.295
9 | 1.161 | 0.07151 | -0.044 | 16.235
9.5 | 1.183 | 0.07641 | -0.043 | 15.484
10 | 1.201 | 0.08288 | -0.042 | 14.49
10.5 | 1.215 | 0.0898 | -0.042 | 13.529
11 | 1.224 | 0.09538 | -0.041 | 12.833
11.5 | 1.228 | 0.10339 | -0.042 | 11.879
12 | 1.223 | 0.11147 | -0.042 | 10.97
12.5 | 1.212 | 0.11995 | -0.041 | 10.106
13 | 1.196 | 0.13005 | -0.041 | 9.199
13.5 | 1.176 | 0.14034 | -0.041 | 8.378
14 | 1.151 | 0.15694 | -0.04 | 7.332
14.5 | 1.122 | 0.17093 | -0.039 | 6.563
15 | 1.09 | 0.17263 | -0.039 | 6.312
15.5 | 1.055 | 0.19399 | -0.039 | 5.437
16 | 1.018 | 0.20731 | -0.037 | 4.909
16.5 | 0.979 | 0.22627 | -0.038 | 4.327

## 4. Re 50k Mach 0.10 (2)
BIGFOIL.COM POLAR EXPORT
NACA65-515 a=0.8
NACA65-515 a=0.8 |  |  |  | Cl Max: | 1.2844 | at alpha= | 12 | deg
XFOIL ncrit=9 |  |  |  | L/D Max: | 21.5743 | at alpha= | 11 | deg
Re: | 50000 |  |  | Cd Min: | 0.19488 | at alpha= | 17 | deg
Mach: | 0.1 |  |  | Cl=0 at alpha= | 2.6218 | deg
|  |  |  | @ Cl=0.1, Cd= | 0.04835
|  |  |  | @ Cl=0.4, Cd= | 0.07212
|  |  |  | @ Cl=0.6, Cd= | 0.084172
alpha (deg) | Cl | Cd | Cm | Cl/Cd
-11 | -0.3578 | 0.13321 | -0.0349 | -2.686
-10.5 | -0.369 | 0.12978 | -0.0312 | -2.8433
-10 | -0.3883 | 0.1271 | -0.0272 | -3.0551
-9.5 | -0.3962 | 0.12302 | -0.023 | -3.2206
-9 | -0.4003 | 0.11955 | -0.0184 | -3.3484
-8.5 | -0.4014 | 0.11534 | -0.0139 | -3.4801
-8 | -0.4224 | 0.11264 | -0.0088 | -3.75
-7.5 | -0.4432 | 0.11033 | -0.003 | -4.017
-7 | -0.4246 | 0.10433 | 0 | -4.0698
-6 | -0.6606 | 0.06558 | -0.0337 | -10.0732
-5.5 | -0.6325 | 0.05633 | -0.0356 | -11.2285
-5 | -0.593 | 0.04928 | -0.0369 | -12.0333
-4.5 | -0.5507 | 0.04451 | -0.0368 | -12.3725
-4 | -0.5067 | 0.04133 | -0.0361 | -12.2599
-3.5 | -0.4615 | 0.03898 | -0.0348 | -11.8394
-3 | -0.42 | 0.03714 | -0.0328 | -11.3086
-2.5 | -0.3792 | 0.03603 | -0.0303 | -10.5246
-2 | -0.3357 | 0.03452 | -0.0296 | -9.7248
-1 | -0.1637 | 0.03537 | -0.0159 | -4.6282
-0.5 | -0.1484 | 0.03457 | -0.0149 | -4.2927
0 | -0.1947 | 0.03719 | -0.008 | -5.2353
0.5 | -0.1801 | 0.03656 | -0.0058 | -4.9261
1 | -0.1442 | 0.03718 | -0.0072 | -3.8784
1.5 | -0.1004 | 0.03848 | -0.0099 | -2.6091
2 | -0.0551 | 0.04017 | -0.0127 | -1.3717
2.5 | -0.0105 | 0.04211 | -0.0153 | -0.24935
3 | 0.0326 | 0.04425 | -0.0175 | 0.73672
3.5 | 0.0738 | 0.04657 | -0.0195 | 1.5847
4 | 0.1293 | 0.05034 | -0.0243 | 2.5685
4.5 | 0.1931 | 0.05478 | -0.0308 | 3.525
5 | 0.2461 | 0.05866 | -0.0354 | 4.1954
5.5 | 0.3064 | 0.0637 | -0.041 | 4.81
6 | 0.3462 | 0.06688 | -0.0432 | 5.1764
6.5 | 0.3928 | 0.07142 | -0.0466 | 5.4999
7 | 0.4473 | 0.07672 | -0.051 | 5.8303
7.5 | 0.4914 | 0.08122 | -0.0538 | 6.0502
8 | 0.518 | 0.08444 | -0.0542 | 6.1345
8.5 | 0.6372 | 0.08405 | -0.0571 | 7.5812
9 | 0.7144 | 0.08452 | -0.0578 | 8.4524
9.5 | 0.809 | 0.08139 | -0.0567 | 9.9398
10 | 0.9904 | 0.05433 | -0.043 | 18.2293
10.5 | 1.011 | 0.05064 | -0.0288 | 19.9645
11 | 1.1292 | 0.05234 | -0.0289 | 21.5743
11.5 | 1.2323 | 0.0584 | -0.032 | 21.101
12 | 1.2844 | 0.06661 | -0.0325 | 19.2824
12.5 | 1.2632 | 0.07346 | -0.0269 | 17.1958
13 | 1.2342 | 0.08167 | -0.0227 | 15.112
13.5 | 1.1992 | 0.09125 | -0.0204 | 13.1419
14 | 1.1475 | 0.10225 | -0.0204 | 11.2225
14.5 | 0.9651 | 0.1335 | -0.0384 | 7.2292
15.5 | 0.6462 | 0.17672 | -0.0635 | 3.6566
16 | 0.649 | 0.18239 | -0.0661 | 3.5583
16.5 | 0.6517 | 0.18826 | -0.069 | 3.4617
17 | 0.66 | 0.19488 | -0.0717 | 3.3867

## 5. Re 50k Mach 0.25 (1)
BIGFOIL.COM POLAR EXPORT
NACA65-515 a=0.8
NACA65-515 a=0.8 |  |  |  | Cl Max: | 1.195 | at alpha= | 10.5 | deg
JavaFoil+Calcfoil stall+Eppler ext transition |  |  |  | L/D Max: | 39.138 | at alpha= | 6 | deg
Re: | 50000 |  |  | Cd Min: | 0.01935 | at alpha= | -2.5 | deg
Mach: | 0.25 |  |  | Cl=0 at alpha= | -3.96 | deg
|  |  |  | @ Cl=0.1, Cd= | 0.039029
|  |  |  | @ Cl=0.4, Cd= | 0.021287
|  |  |  | @ Cl=0.6, Cd= | 0.020818
alpha (deg) | Cl | Cd | Cm | Cl/Cd
-17.5 | -0.296 | 0.51781 | -0.021 | -0.571
-17 | -0.353 | 0.44624 | -0.022 | -0.792
-16.5 | -0.406 | 0.37136 | -0.024 | -1.093
-16 | -0.45 | 0.31845 | -0.025 | -1.412
-15.5 | -0.487 | 0.28145 | -0.025 | -1.73
-15 | -0.52 | 0.25122 | -0.026 | -2.068
-14.5 | -0.547 | 0.22491 | -0.026 | -2.432
-14 | -0.569 | 0.20244 | -0.028 | -2.811
-13.5 | -0.585 | 0.18072 | -0.028 | -3.238
-13 | -0.595 | 0.16167 | -0.029 | -3.682
-12.5 | -0.599 | 0.15054 | -0.03 | -3.979
-12 | -0.595 | 0.13576 | -0.03 | -4.382
-11.5 | -0.583 | 0.12347 | -0.031 | -4.72
-11 | -0.566 | 0.11325 | -0.032 | -4.997
-10.5 | -0.544 | 0.10359 | -0.032 | -5.254
-10 | -0.518 | 0.09371 | -0.033 | -5.531
-9.5 | -0.488 | 0.08771 | -0.033 | -5.569
-9 | -0.455 | 0.08001 | -0.034 | -5.686
-8.5 | -0.418 | 0.07406 | -0.034 | -5.649
-8 | -0.379 | 0.06871 | -0.035 | -5.513
-7.5 | -0.337 | 0.06387 | -0.035 | -5.277
-7 | -0.293 | 0.05936 | -0.036 | -4.933
-6.5 | -0.247 | 0.05607 | -0.037 | -4.404
-6 | -0.2 | 0.05268 | -0.037 | -3.795
-5.5 | -0.152 | 0.04959 | -0.038 | -3.063
-5 | -0.103 | 0.04709 | -0.039 | -2.191
-4.5 | -0.054 | 0.04498 | -0.04 | -1.196
-4 | -0.004 | 0.04308 | -0.042 | -0.091
-3.5 | 0.046 | 0.04135 | -0.044 | 1.122
-3 | 0.097 | 0.03974 | -0.047 | 2.446
-2.5 | 0.183 | 0.01935 | -0.093 | 9.474
-2 | 0.23 | 0.02153 | -0.086 | 10.682
-1.5 | 0.29 | 0.02141 | -0.087 | 13.539
-1 | 0.35 | 0.02132 | -0.088 | 16.396
-0.5 | 0.41 | 0.02128 | -0.089 | 19.25
0 | 0.48 | 0.02006 | -0.09 | 23.941
0.5 | 0.54 | 0.02041 | -0.091 | 26.45
1 | 0.599 | 0.02081 | -0.092 | 28.778
1.5 | 0.657 | 0.02128 | -0.093 | 30.895
2 | 0.715 | 0.02178 | -0.094 | 32.84
2.5 | 0.773 | 0.02241 | -0.094 | 34.476
3 | 0.83 | 0.02307 | -0.095 | 35.981
3.5 | 0.881 | 0.02402 | -0.1 | 36.672
4 | 0.935 | 0.02482 | -0.1 | 37.658
4.5 | 0.988 | 0.02571 | -0.101 | 38.415
5 | 1.039 | 0.02664 | -0.101 | 39.014
5.5 | 1.125 | 0.02881 | -0.106 | 39.048
6 | 1.175 | 0.03002 | -0.107 | 39.138
6.5 | 1.018 | 0.05053 | -0.05 | 20.143
7 | 1.055 | 0.05433 | -0.048 | 19.413
7.5 | 1.09 | 0.05867 | -0.047 | 18.577
8 | 1.122 | 0.06309 | -0.046 | 17.779
8.5 | 1.15 | 0.06812 | -0.045 | 16.879
9 | 1.17 | 0.0744 | -0.044 | 15.729
9.5 | 1.185 | 0.08018 | -0.043 | 14.777
10 | 1.193 | 0.08942 | -0.042 | 13.346
10.5 | 1.195 | 0.09649 | -0.042 | 12.387
11 | 1.19 | 0.10486 | -0.041 | 11.346
11.5 | 1.176 | 0.11444 | -0.041 | 10.272
12 | 1.147 | 0.12868 | -0.041 | 8.912
12.5 | 1.109 | 0.13946 | -0.041 | 7.949
13 | 1.061 | 0.15686 | -0.04 | 6.767
13.5 | 1.006 | 0.17702 | -0.038 | 5.681
14 | 0.942 | 0.19523 | -0.037 | 4.826
14.5 | 0.872 | 0.21389 | -0.036 | 4.077
15 | 0.796 | 0.2453 | -0.035 | 3.246
15.5 | 0.715 | 0.27931 | -0.033 | 2.56

## 6. Re 50k Mach 0.25 (2)
BIGFOIL.COM POLAR EXPORT
NACA65-515 a=0.8
NACA65-515 a=0.8 |  |  |  | Cl Max: | 1.2005 | at alpha= | 12 | deg
XFOIL ncrit=9 |  |  |  | L/D Max: | 20.5632 | at alpha= | 10 | deg
Re: | 50000 |  |  | Cd Min: | 0.21946 | at alpha= | 17 | deg
Mach: | 0.25 |  |  | Cl=0 at alpha= | 2.7344 | deg
|  |  |  | @ Cl=0.1, Cd= | 0.049537
|  |  |  | @ Cl=0.4, Cd= | 0.073191
|  |  |  | @ Cl=0.6, Cd= | 0.08554
alpha (deg) | Cl | Cd | Cm | Cl/Cd
-11 | -0.3637 | 0.13759 | -0.0347 | -2.6434
-10.5 | -0.3767 | 0.13433 | -0.031 | -2.8043
-10 | -0.3978 | 0.13181 | -0.0271 | -3.018
-9.5 | -0.3813 | 0.12562 | -0.0231 | -3.0353
-9 | -0.406 | 0.12369 | -0.0184 | -3.2824
-8.5 | -0.3952 | 0.11834 | -0.0144 | -3.3395
-7.5 | -0.4118 | 0.11107 | -0.0055 | -3.7076
-7 | -0.4249 | 0.10732 | -0.0008 | -3.9592
-6.5 | -0.4321 | 0.10296 | 0.0031 | -4.1968
-6 | -0.6704 | 0.07156 | -0.0328 | -9.3684
-5.5 | -0.6499 | 0.06195 | -0.0343 | -10.4907
-5 | -0.6178 | 0.05371 | -0.0365 | -11.5025
-4.5 | -0.578 | 0.04793 | -0.0368 | -12.0593
-4 | -0.5336 | 0.04389 | -0.0366 | -12.1577
-3.5 | -0.4868 | 0.04092 | -0.0358 | -11.8964
-3 | -0.4422 | 0.03865 | -0.034 | -11.4411
-2.5 | -0.3996 | 0.0373 | -0.0315 | -10.7131
-2 | -0.3571 | 0.0362 | -0.0294 | -9.8646
-1 | -0.193 | 0.04122 | -0.0191 | -4.6822
-0.5 | -0.193 | 0.04005 | -0.0143 | -4.819
0 | -0.1933 | 0.03875 | -0.0092 | -4.9884
0.5 | -0.1862 | 0.03772 | -0.0055 | -4.9364
1 | -0.1559 | 0.03796 | -0.0058 | -4.107
1.5 | -0.1132 | 0.03912 | -0.0082 | -2.8937
2 | -0.0671 | 0.04078 | -0.0112 | -1.6454
2.5 | -0.021 | 0.04274 | -0.014 | -0.49134
3 | 0.0238 | 0.04494 | -0.0165 | 0.5296
3.5 | 0.0666 | 0.04733 | -0.0187 | 1.4071
4 | 0.13 | 0.05152 | -0.025 | 2.5233
4.5 | 0.1932 | 0.05607 | -0.0313 | 3.4457
5 | 0.2548 | 0.06071 | -0.0372 | 4.197
5.5 | 0.3 | 0.06419 | -0.0402 | 4.6736
6 | 0.3572 | 0.06945 | -0.0451 | 5.1433
6.5 | 0.4001 | 0.0732 | -0.0477 | 5.4658
7 | 0.4402 | 0.07727 | -0.05 | 5.6969
7.5 | 0.4906 | 0.08232 | -0.0536 | 5.9597
8 | 0.5257 | 0.08629 | -0.0548 | 6.0922
8.5 | 0.6614 | 0.08492 | -0.0574 | 7.7885
9 | 0.7196 | 0.08611 | -0.0569 | 8.3568
9.5 | 0.8038 | 0.08354 | -0.0548 | 9.6217
10 | 1.0078 | 0.04901 | -0.0307 | 20.5632
10.5 | 1.0202 | 0.054 | -0.0256 | 18.8926
11 | 1.1451 | 0.05658 | -0.0257 | 20.2386
11.5 | 1.1997 | 0.06336 | -0.0252 | 18.9347
12 | 1.2005 | 0.07123 | -0.0222 | 16.8539
12.5 | 1.1724 | 0.08001 | -0.0196 | 14.6532
13 | 1.1189 | 0.09102 | -0.0192 | 12.2929
13.5 | 1.054 | 0.10539 | -0.0232 | 10.0009
14 | 1.0016 | 0.12211 | -0.0308 | 8.2024
14.5 | 0.9164 | 0.15207 | -0.0505 | 6.0262
15.5 | 0.8649 | 0.19947 | -0.0817 | 4.336
16 | 0.859 | 0.20452 | -0.0868 | 4.2001
16.5 | 0.8734 | 0.21202 | -0.0903 | 4.1194
17 | 0.8897 | 0.21946 | -0.0936 | 4.054

## 7. Re 50k Mach 0.50 (1)
BIGFOIL.COM POLAR EXPORT
NACA65-515 a=0.8
NACA65-515 a=0.8 |  |  |  | Cl Max: | 1.3 | at alpha= | 20 | deg
JavaFoil+Calcfoil stall+Eppler ext transition |  |  |  | L/D Max: | 36.826 | at alpha= | 4.5 | deg
Re: | 50000 |  |  | Cd Min: | 0.02088 | at alpha= | -2.5 | deg
Mach: | 0.5 |  |  | Cl=0 at alpha= | -3.9643 | deg
|  |  |  | @ Cl=0.1, Cd= | 0.041757
|  |  |  | @ Cl=0.4, Cd= | 0.023305
|  |  |  | @ Cl=0.6, Cd= | 0.022507
alpha (deg) | Cl | Cd | Cm | Cl/Cd
-20 | -0.892 | 0.43351 | -0.04 | -2.058
-19.5 | -0.863 | 0.40492 | -0.039 | -2.132
-19 | -0.835 | 0.54193 | -0.039 | -1.541
-18.5 | -0.808 | 0.40068 | -0.039 | -2.017
-18 | -0.781 | 0.38155 | -0.039 | -2.047
-17.5 | -0.754 | 0.37408 | -0.04 | -2.015
-17 | -0.726 | 0.37124 | -0.04 | -1.956
-16.5 | -0.697 | 0.3491 | -0.038 | -1.997
-16 | -0.67 | 0.3487 | -0.039 | -1.92
-15.5 | -0.642 | 0.33965 | -0.039 | -1.89
-15 | -0.615 | 0.33838 | -0.039 | -1.816
-14.5 | -0.587 | 0.32247 | -0.04 | -1.821
-14 | -0.56 | 0.32791 | -0.04 | -1.706
-13.5 | -0.531 | 0.29492 | -0.038 | -1.8
-13 | -0.503 | 0.29042 | -0.038 | -1.732
-12.5 | -0.475 | 0.28695 | -0.038 | -1.657
-12 | -0.448 | 0.28612 | -0.039 | -1.565
-11.5 | -0.42 | 0.26893 | -0.039 | -1.562
-11 | -0.392 | 0.26602 | -0.039 | -1.475
-10.5 | -0.364 | 0.23634 | -0.036 | -1.54
-10 | -0.336 | 0.23764 | -0.036 | -1.414
-9.5 | -0.308 | 0.2309 | -0.036 | -1.336
-9 | -0.281 | 0.20072 | -0.037 | -1.398
-8.5 | -0.253 | 0.19891 | -0.037 | -1.271
-8 | -0.332 | 0.10237 | -0.037 | -3.243
-7.5 | -0.335 | 0.08155 | -0.038 | -4.102
-7 | -0.305 | 0.07076 | -0.039 | -4.303
-6.5 | -0.263 | 0.06377 | -0.04 | -4.126
-6 | -0.216 | 0.05841 | -0.041 | -3.704
-5.5 | -0.166 | 0.05371 | -0.041 | -3.093
-5 | -0.114 | 0.05007 | -0.043 | -2.27
-4.5 | -0.06 | 0.04712 | -0.044 | -1.264
-4 | -0.004 | 0.04502 | -0.045 | -0.097
-3.5 | 0.052 | 0.04306 | -0.047 | 1.198
-3 | 0.108 | 0.04154 | -0.049 | 2.603
-2.5 | 0.202 | 0.02088 | -0.102 | 9.693
-2 | 0.275 | 0.02089 | -0.104 | 13.173
-1.5 | 0.322 | 0.02334 | -0.096 | 13.798
-1 | 0.388 | 0.0233 | -0.097 | 16.661
-0.5 | 0.455 | 0.02333 | -0.098 | 19.482
0 | 0.533 | 0.022 | -0.099 | 24.201
0.5 | 0.598 | 0.02249 | -0.1 | 26.594
1 | 0.663 | 0.02305 | -0.1 | 28.757
1.5 | 0.727 | 0.02369 | -0.101 | 30.705
2 | 0.791 | 0.02438 | -0.102 | 32.458
2.5 | 0.855 | 0.02523 | -0.103 | 33.883
3 | 0.918 | 0.02616 | -0.104 | 35.091
3.5 | 0.973 | 0.02711 | -0.105 | 35.893
4 | 1.031 | 0.02829 | -0.106 | 36.451
4.5 | 1.088 | 0.02954 | -0.106 | 36.826
5 | 1.183 | 0.0325 | -0.117 | 36.383
5.5 | 1.031 | 0.04693 | -0.058 | 21.975
6 | 1.068 | 0.05093 | -0.053 | 20.962
6.5 | 1.098 | 0.05639 | -0.052 | 19.463
7 | 1.116 | 0.06227 | -0.049 | 17.916
7.5 | 1.115 | 0.07078 | -0.047 | 15.756
8 | 1.078 | 0.0869 | -0.044 | 12.409
8.5 | 0.894 | 0.12551 | -0.043 | 7.122
9 | 0.71 | 0.20596 | -0.043 | 3.449
9.5 | 0.737 | 0.20251 | -0.045 | 3.641
10 | 0.765 | 0.21581 | -0.052 | 3.544
10.5 | 0.791 | 0.22467 | -0.052 | 3.522
11 | 0.818 | 0.22578 | -0.053 | 3.622
11.5 | 0.846 | 0.27195 | -0.059 | 3.11
12 | 0.872 | 0.27652 | -0.06 | 3.154
12.5 | 0.898 | 0.28459 | -0.06 | 3.157
13 | 0.925 | 0.29402 | -0.062 | 3.146
13.5 | 0.953 | 0.30536 | -0.066 | 3.12
14 | 0.979 | 0.33409 | -0.066 | 2.93
14.5 | 1.005 | 0.33121 | -0.068 | 3.035
15 | 1.034 | 0.3686 | -0.072 | 2.804
15.5 | 1.06 | 0.36685 | -0.073 | 2.888
16 | 1.086 | 0.37253 | -0.073 | 2.914
16.5 | 1.114 | 0.40793 | -0.078 | 2.732
17 | 1.14 | 0.40085 | -0.078 | 2.844
17.5 | 1.166 | 0.42512 | -0.079 | 2.742
18 | 1.192 | 0.42172 | -0.08 | 2.826
18.5 | 1.22 | 0.45193 | -0.083 | 2.7
19 | 1.246 | 0.44489 | -0.084 | 2.801
19.5 | 1.271 | 0.45612 | -0.085 | 2.787
20 | 1.3 | 0.48919 | -0.088 | 2.657

## 8. Re 50k Mach 0.50 (2)
BIGFOIL.COM POLAR EXPORT
NACA65-515 a=0.8
NACA65-515 a=0.8 |  |  |  | Cl Max: | 1.0852 | at alpha= | 20 | deg
XFOIL ncrit=9 |  |  |  | L/D Max: | 15.4428 | at alpha= | 10 | deg
Re: | 50000 |  |  | Cd Min: | 0.29595 | at alpha= | 20 | deg
Mach: | 0.5 |  |  | Cl=0 at alpha= | 3.1235 | deg
|  |  |  | @ Cl=0.1, Cd= | 0.055215
|  |  |  | @ Cl=0.4, Cd= | 0.079056
|  |  |  | @ Cl=0.6, Cd= | 0.087977
alpha (deg) | Cl | Cd | Cm | Cl/Cd
-9.5 | -0.3947 | 0.14185 | -0.0232 | -2.7825
-9 | -0.3795 | 0.1352 | -0.0199 | -2.807
-8.5 | -0.3853 | 0.13123 | -0.0162 | -2.9361
-7.5 | -0.4057 | 0.12323 | -0.0088 | -3.2922
-6.5 | -0.533 | 0.10254 | -0.024 | -5.198
-6 | -0.5709 | 0.0944 | -0.0244 | -6.0477
-5.5 | -0.6278 | 0.08447 | -0.0284 | -7.4322
-5 | -0.6417 | 0.07617 | -0.0283 | -8.4246
-4.5 | -0.6548 | 0.06627 | -0.0326 | -9.8808
-4 | -0.6337 | 0.05866 | -0.0341 | -10.8029
-3.5 | -0.5957 | 0.05221 | -0.036 | -11.4097
-3 | -0.5459 | 0.04736 | -0.0366 | -11.5266
-2.5 | -0.4949 | 0.04387 | -0.0356 | -11.2811
-2 | -0.4428 | 0.04181 | -0.0335 | -10.5908
-1.5 | -0.3936 | 0.04055 | -0.0303 | -9.7065
-1 | -0.34 | 0.03908 | -0.0299 | -8.7001
-0.5 | -0.1938 | 0.04639 | -0.0195 | -4.1776
0 | -0.1898 | 0.04526 | -0.0145 | -4.1935
0.5 | -0.1865 | 0.04404 | -0.0092 | -4.2348
1 | -0.1813 | 0.04285 | -0.0043 | -4.231
1.5 | -0.1591 | 0.0426 | -0.0026 | -3.7347
2 | -0.1177 | 0.04366 | -0.0043 | -2.6958
2.5 | -0.0688 | 0.0455 | -0.0074 | -1.5121
3 | -0.0181 | 0.04782 | -0.0108 | -0.3785
4 | 0.1285 | 0.057 | -0.0266 | 2.2544
4.5 | 0.1975 | 0.06209 | -0.0335 | 3.1809
5 | 0.2563 | 0.0663 | -0.0385 | 3.8658
5.5 | 0.3041 | 0.07012 | -0.0416 | 4.3369
6 | 0.3569 | 0.07495 | -0.0455 | 4.7618
6.5 | 0.4075 | 0.07977 | -0.049 | 5.1084
7 | 0.4582 | 0.0844 | -0.0521 | 5.4289
7.5 | 0.5636 | 0.08623 | -0.0549 | 6.536
8 | 0.6238 | 0.08912 | -0.0555 | 6.9996
8.5 | 0.6767 | 0.09203 | -0.0554 | 7.353
9 | 0.7395 | 0.09385 | -0.0543 | 7.8796
9.5 | 0.8805 | 0.0804 | -0.0422 | 10.9515
10 | 1.0044 | 0.06504 | -0.0216 | 15.4428
10.5 | 1.0217 | 0.07216 | -0.0194 | 14.1588
11 | 1.0162 | 0.08206 | -0.02 | 12.3836
11.5 | 0.9896 | 0.09465 | -0.0235 | 10.4554
12 | 0.9586 | 0.10902 | -0.0297 | 8.7929
12.5 | 0.9178 | 0.12703 | -0.0404 | 7.2251
13 | 0.8958 | 0.14397 | -0.0506 | 6.2221
13.5 | 0.8884 | 0.15828 | -0.059 | 5.6128
14 | 0.8956 | 0.17069 | -0.0653 | 5.2469
14.5 | 0.8908 | 0.18466 | -0.0749 | 4.824
15 | 0.9159 | 0.19641 | -0.0791 | 4.6632
15.5 | 0.9074 | 0.21754 | -0.0953 | 4.1712
16 | 0.9116 | 0.22366 | -0.1014 | 4.0758
16.5 | 0.9476 | 0.23683 | -0.1043 | 4.0012
17 | 0.9597 | 0.24261 | -0.1094 | 3.9557
17.5 | 0.973 | 0.24939 | -0.115 | 3.9015
18 | 0.997 | 0.2594 | -0.1193 | 3.8435
18.5 | 1.0254 | 0.27087 | -0.1228 | 3.7856
19 | 1.0423 | 0.27716 | -0.1281 | 3.7606
19.5 | 1.0564 | 0.28347 | -0.1343 | 3.7267
20 | 1.0852 | 0.29595 | -0.138 | 3.6668

## 9. Re 100k Mach 0.00 (1)
BIGFOIL.COM POLAR EXPORT
NACA65-515 a=0.8
NACA65-515 a=0.8 |  |  |  | Cl Max: | 1.24 | at alpha= | 7 | deg
JavaFoil+Calcfoil stall+Eppler ext transition |  |  |  | L/D Max: | 56.549 | at alpha= | 5 | deg
Re: | 100000 |  |  | Cd Min: | 0.01408 | at alpha= | -0.5 | deg
Mach: | 0 |  |  | Cl=0 at alpha= | -3.9667 | deg
|  |  |  | @ Cl=0.1, Cd= | 0.015319
|  |  |  | @ Cl=0.4, Cd= | 0.01428
|  |  |  | @ Cl=0.6, Cd= | 0.015045
alpha (deg) | Cl | Cd | Cm | Cl/Cd
-20 | -0.571 | 0.30624 | -0.023 | -1.865
-19.5 | -0.59 | 0.27322 | -0.023 | -2.158
-19 | -0.608 | 0.26762 | -0.024 | -2.271
-18.5 | -0.625 | 0.24705 | -0.024 | -2.531
-18 | -0.642 | 0.23247 | -0.025 | -2.761
-17.5 | -0.657 | 0.21584 | -0.025 | -3.044
-17 | -0.671 | 0.20828 | -0.026 | -3.221
-16.5 | -0.683 | 0.19181 | -0.026 | -3.559
-16 | -0.69 | 0.17532 | -0.026 | -3.936
-15.5 | -0.694 | 0.16413 | -0.027 | -4.227
-15 | -0.695 | 0.15608 | -0.028 | -4.454
-14.5 | -0.693 | 0.14354 | -0.028 | -4.83
-14 | -0.689 | 0.13583 | -0.028 | -5.07
-13.5 | -0.681 | 0.12686 | -0.029 | -5.365
-13 | -0.669 | 0.11729 | -0.029 | -5.706
-12.5 | -0.654 | 0.11163 | -0.03 | -5.863
-12 | -0.635 | 0.101 | -0.03 | -6.29
-11.5 | -0.611 | 0.09581 | -0.031 | -6.38
-11 | -0.585 | 0.09019 | -0.031 | -6.481
-10.5 | -0.555 | 0.08244 | -0.032 | -6.733
-10 | -0.523 | 0.07776 | -0.032 | -6.728
-9.5 | -0.489 | 0.0725 | -0.033 | -6.739
-9 | -0.452 | 0.06792 | -0.033 | -6.651
-8.5 | -0.413 | 0.06377 | -0.034 | -6.477
-8 | -0.372 | 0.05966 | -0.034 | -6.24
-7.5 | -0.33 | 0.05577 | -0.035 | -5.917
-7 | -0.286 | 0.05286 | -0.036 | -5.41
-6.5 | -0.241 | 0.0495 | -0.036 | -4.862
-6 | -0.195 | 0.04693 | -0.037 | -4.145
-5.5 | -0.148 | 0.04449 | -0.038 | -3.319
-5 | -0.1 | 0.04227 | -0.04 | -2.371
-4.5 | -0.052 | 0.04042 | -0.041 | -1.292
-4 | -0.004 | 0.0387 | -0.043 | -0.099
-3.5 | 0.056 | 0.01542 | -0.089 | 3.618
-3 | 0.117 | 0.01528 | -0.09 | 7.63
-2.5 | 0.178 | 0.01515 | -0.091 | 11.718
-2 | 0.228 | 0.01498 | -0.087 | 15.201
-1.5 | 0.287 | 0.01485 | -0.088 | 19.354
-1 | 0.347 | 0.01476 | -0.089 | 23.502
-0.5 | 0.422 | 0.01408 | -0.094 | 29.982
0 | 0.47 | 0.01458 | -0.095 | 32.267
0.5 | 0.529 | 0.01474 | -0.095 | 35.879
1 | 0.587 | 0.01499 | -0.096 | 39.185
1.5 | 0.646 | 0.01524 | -0.097 | 42.384
2 | 0.704 | 0.01553 | -0.098 | 45.333
2.5 | 0.762 | 0.01588 | -0.098 | 47.981
3 | 0.82 | 0.01627 | -0.099 | 50.388
3.5 | 0.872 | 0.0167 | -0.1 | 52.231
4 | 0.927 | 0.01718 | -0.1 | 53.937
4.5 | 0.981 | 0.01772 | -0.101 | 55.352
5 | 1.033 | 0.01827 | -0.101 | 56.549
5.5 | 1.096 | 0.02355 | -0.103 | 46.547
6 | 1.146 | 0.02451 | -0.104 | 46.775
6.5 | 1.195 | 0.02552 | -0.105 | 46.8
7 | 1.24 | 0.0266 | -0.105 | 46.635
7.5 | 1.067 | 0.05203 | -0.051 | 20.518
8 | 1.1 | 0.05575 | -0.047 | 19.739
8.5 | 1.133 | 0.06008 | -0.046 | 18.849
9 | 1.159 | 0.06451 | -0.045 | 17.967
9.5 | 1.182 | 0.06949 | -0.044 | 17.009
10 | 1.201 | 0.07416 | -0.043 | 16.197
10.5 | 1.217 | 0.07909 | -0.043 | 15.383
11 | 1.228 | 0.0853 | -0.042 | 14.392
11.5 | 1.234 | 0.09111 | -0.043 | 13.544
12 | 1.232 | 0.09821 | -0.043 | 12.541

## 10. Re 100k Mach 0.00 (2)
BIGFOIL.COM POLAR EXPORT
NACA65-515 a=0.8
NACA65-515 a=0.8 |  |  |  | Cl Max: | 1.3321 | at alpha= | 13 | deg
XFOIL ncrit=9 |  |  |  | L/D Max: | 40.0476 | at alpha= | 9 | deg
Re: | 100000 |  |  | Cd Min: | 0.22133 | at alpha= | 18 | deg
Mach: | 0 |  |  | Cl=0 at alpha= | 0.27032 | deg
|  |  |  | @ Cl=0.1, Cd= | 0.03651
|  |  |  | @ Cl=0.4, Cd= | 0.044056
|  |  |  | @ Cl=0.6, Cd= | 0.048059
alpha (deg) | Cl | Cd | Cm | Cl/Cd
-15 | -0.3362 | 0.15844 | -0.0524 | -2.1219
-14.5 | -0.3514 | 0.15576 | -0.0562 | -2.256
-14 | -0.352 | 0.14927 | -0.0557 | -2.3581
-13.5 | -0.3395 | 0.14429 | -0.0517 | -2.3529
-13 | -0.3567 | 0.14128 | -0.0499 | -2.5248
-12.5 | -0.4117 | 0.14006 | -0.0516 | -2.9395
-12 | -0.3752 | 0.13296 | -0.0441 | -2.8219
-11.5 | -0.405 | 0.1298 | -0.0431 | -3.1202
-11 | -0.4283 | 0.12467 | -0.0414 | -3.4355
-10.5 | -0.4226 | 0.12096 | -0.0365 | -3.4937
-10 | -0.4936 | 0.11485 | -0.0467 | -4.2978
-9.5 | -0.4266 | 0.10735 | -0.0452 | -3.9739
-9 | -0.4061 | 0.09937 | -0.0517 | -4.0867
-8.5 | -0.4105 | 0.09133 | -0.0599 | -4.4947
-8 | -0.43 | 0.08437 | -0.0641 | -5.0966
-7.5 | -0.4697 | 0.07693 | -0.0678 | -6.1056
-6 | -0.4398 | 0.04293 | -0.0747 | -10.2446
-5.5 | -0.3996 | 0.03982 | -0.0733 | -10.0352
-5 | -0.3367 | 0.03671 | -0.0751 | -9.1719
-4.5 | -0.2985 | 0.03455 | -0.0729 | -8.6397
-4 | -0.2359 | 0.03316 | -0.0745 | -7.114
-3.5 | -0.2049 | 0.03228 | -0.0712 | -6.3476
-3 | -0.146 | 0.03131 | -0.0725 | -4.663
-2.5 | -0.1356 | 0.02985 | -0.065 | -4.5427
-2 | -0.0959 | 0.03175 | -0.059 | -3.0205
-1.5 | -0.0959 | 0.03297 | -0.0479 | -2.9087
-1 | -0.0866 | 0.0336 | -0.0348 | -2.5774
-0.5 | -0.08 | 0.03394 | -0.0275 | -2.3571
0 | -0.0153 | 0.03451 | -0.0305 | -0.44335
0.5 | 0.013 | 0.03529 | -0.0291 | 0.36838
1 | 0.0916 | 0.0363 | -0.035 | 2.5234
1.5 | 0.1491 | 0.03774 | -0.0398 | 3.9507
2 | 0.231 | 0.03911 | -0.048 | 5.9064
2.5 | 0.2736 | 0.04022 | -0.0496 | 6.8026
3 | 0.3171 | 0.04178 | -0.0515 | 7.5898
3.5 | 0.3708 | 0.04333 | -0.0542 | 8.5576
4 | 0.4291 | 0.04478 | -0.0569 | 9.5824
4.5 | 0.5027 | 0.04579 | -0.0607 | 10.9784
5 | 0.5523 | 0.04716 | -0.0617 | 11.7112
5.5 | 0.6075 | 0.0482 | -0.0627 | 12.6037
6.5 | 0.6886 | 0.0508 | -0.0612 | 13.5551
7 | 0.7547 | 0.0505 | -0.0619 | 14.9446
7.5 | 0.8344 | 0.04854 | -0.0627 | 17.1899
8 | 1.0046 | 0.03383 | -0.0638 | 29.6955
8.5 | 1.0875 | 0.02758 | -0.0611 | 39.4307
9 | 1.0941 | 0.02732 | -0.0516 | 40.0476
9.5 | 1.0432 | 0.03432 | -0.0418 | 30.3963
10 | 1.0332 | 0.03954 | -0.0366 | 26.1305
10.5 | 1.0551 | 0.04271 | -0.0334 | 24.7038
11 | 1.1095 | 0.0448 | -0.032 | 24.7656
11.5 | 1.1938 | 0.04763 | -0.0335 | 25.064
12 | 1.2591 | 0.05198 | -0.0341 | 24.2228
12.5 | 1.3281 | 0.06 | -0.0366 | 22.135
13 | 1.3321 | 0.06753 | -0.0328 | 19.726
13.5 | 1.3081 | 0.07401 | -0.0276 | 17.6746
14 | 1.275 | 0.08166 | -0.0236 | 15.6135
14.5 | 1.2474 | 0.09184 | -0.022 | 13.5823
15 | 1.1381 | 0.10387 | -0.0231 | 10.957
15.5 | 1.0522 | 0.1244 | -0.0327 | 8.4582
16 | 1.022 | 0.14094 | -0.0408 | 7.2513
16.5 | 0.8983 | 0.19695 | -0.0776 | 4.5611
17 | 0.927 | 0.20364 | -0.0778 | 4.5522
17.5 | 0.9137 | 0.21221 | -0.0866 | 4.3056
18 | 0.9547 | 0.22133 | -0.0845 | 4.3135

## 11. Re 100k Mach 0.10 (1)
BIGFOIL.COM POLAR EXPORT
NACA65-515 a=0.8
NACA65-515 a=0.8 |  |  |  | Cl Max: | 1.245 | at alpha= | 7 | deg
JavaFoil+Calcfoil stall+Eppler ext transition |  |  |  | L/D Max: | 56.478 | at alpha= | 5 | deg
Re: | 100000 |  |  | Cd Min: | 0.01408 | at alpha= | -0.5 | deg
Mach: | 0.1 |  |  | Cl=0 at alpha= | -3.9667 | deg
|  |  |  | @ Cl=0.1, Cd= | 0.015329
|  |  |  | @ Cl=0.4, Cd= | 0.014314
|  |  |  | @ Cl=0.6, Cd= | 0.015114
alpha (deg) | Cl | Cd | Cm | Cl/Cd
-19.5 | -0.542 | 0.29821 | -0.023 | -1.819
-19 | -0.564 | 0.29307 | -0.025 | -1.923
-18.5 | -0.584 | 0.27225 | -0.025 | -2.146
-18 | -0.604 | 0.2524 | -0.025 | -2.394
-17.5 | -0.623 | 0.22766 | -0.025 | -2.736
-17 | -0.64 | 0.2154 | -0.025 | -2.972
-16.5 | -0.655 | 0.20082 | -0.026 | -3.264
-16 | -0.666 | 0.18273 | -0.027 | -3.645
-15.5 | -0.673 | 0.16714 | -0.027 | -4.028
-15 | -0.677 | 0.16483 | -0.027 | -4.109
-14.5 | -0.679 | 0.14731 | -0.028 | -4.606
-14 | -0.676 | 0.13859 | -0.028 | -4.881
-13.5 | -0.671 | 0.12855 | -0.029 | -5.219
-13 | -0.662 | 0.12264 | -0.029 | -5.396
-12.5 | -0.649 | 0.11258 | -0.03 | -5.763
-12 | -0.631 | 0.1043 | -0.031 | -6.053
-11.5 | -0.609 | 0.09715 | -0.031 | -6.264
-11 | -0.583 | 0.09014 | -0.031 | -6.467
-10.5 | -0.554 | 0.08433 | -0.032 | -6.575
-10 | -0.523 | 0.07904 | -0.033 | -6.617
-9.5 | -0.489 | 0.07336 | -0.033 | -6.666
-9 | -0.453 | 0.0685 | -0.034 | -6.609
-8.5 | -0.414 | 0.06367 | -0.034 | -6.502
-8 | -0.373 | 0.06011 | -0.034 | -6.213
-7.5 | -0.331 | 0.05612 | -0.035 | -5.901
-7 | -0.287 | 0.05281 | -0.036 | -5.436
-6.5 | -0.242 | 0.04973 | -0.037 | -4.86
-6 | -0.195 | 0.04706 | -0.037 | -4.152
-5.5 | -0.148 | 0.04458 | -0.039 | -3.328
-5 | -0.101 | 0.04238 | -0.04 | -2.376
-4.5 | -0.052 | 0.04051 | -0.041 | -1.296
-4 | -0.004 | 0.03875 | -0.043 | -0.099
-3.5 | 0.056 | 0.01543 | -0.09 | 3.633
-3 | 0.117 | 0.01529 | -0.091 | 7.66
-2.5 | 0.178 | 0.01519 | -0.091 | 11.746
-2 | 0.229 | 0.01504 | -0.087 | 15.214
-1.5 | 0.289 | 0.01494 | -0.088 | 19.324
-1 | 0.349 | 0.01481 | -0.09 | 23.539
-0.5 | 0.424 | 0.01408 | -0.094 | 30.12
0 | 0.473 | 0.01464 | -0.095 | 32.277
0.5 | 0.531 | 0.01483 | -0.096 | 35.843
1 | 0.59 | 0.01507 | -0.097 | 39.16
1.5 | 0.649 | 0.01533 | -0.097 | 42.32
2 | 0.707 | 0.01563 | -0.098 | 45.249
2.5 | 0.766 | 0.01592 | -0.099 | 48.093
3 | 0.824 | 0.01633 | -0.099 | 50.443
3.5 | 0.876 | 0.01676 | -0.1 | 52.27
4 | 0.931 | 0.01725 | -0.101 | 53.972
4.5 | 0.985 | 0.01779 | -0.101 | 55.388
5 | 1.038 | 0.01838 | -0.102 | 56.478
5.5 | 1.101 | 0.02372 | -0.104 | 46.429
6 | 1.151 | 0.02471 | -0.105 | 46.587
6.5 | 1.199 | 0.02569 | -0.105 | 46.683
7 | 1.245 | 0.02685 | -0.106 | 46.37
7.5 | 1.071 | 0.05228 | -0.05 | 20.484
8 | 1.104 | 0.05626 | -0.047 | 19.627
8.5 | 1.136 | 0.06024 | -0.047 | 18.857
9 | 1.161 | 0.06454 | -0.045 | 17.997
9.5 | 1.184 | 0.06958 | -0.045 | 17.011
10 | 1.201 | 0.07551 | -0.043 | 15.911
10.5 | 1.215 | 0.0811 | -0.044 | 14.985
11 | 1.224 | 0.0854 | -0.042 | 14.334
11.5 | 1.228 | 0.09258 | -0.043 | 13.268
12 | 1.223 | 0.09828 | -0.042 | 12.444

## 12. Re 100k Mach 0.10 (2)
BIGFOIL.COM POLAR EXPORT
NACA65-515 a=0.8
NACA65-515 a=0.8 |  |  |  | Cl Max: | 1.3238 | at alpha= | 13 | deg
XFOIL ncrit=9 |  |  |  | L/D Max: | 38.6629 | at alpha= | 9 | deg
Re: | 100000 |  |  | Cd Min: | 0.22263 | at alpha= | 18 | deg
Mach: | 0.1 |  |  | Cl=0 at alpha= | 0.29423 | deg
|  |  |  | @ Cl=0.1, Cd= | 0.036685
|  |  |  | @ Cl=0.4, Cd= | 0.04437
|  |  |  | @ Cl=0.6, Cd= | 0.049699
alpha (deg) | Cl | Cd | Cm | Cl/Cd
-12.5 | -0.4127 | 0.14107 | -0.0516 | -2.9255
-12 | -0.374 | 0.13374 | -0.0439 | -2.7965
-11.5 | -0.4073 | 0.13076 | -0.0433 | -3.1149
-11 | -0.4213 | 0.12546 | -0.0407 | -3.358
-10.5 | -0.4209 | 0.12178 | -0.0364 | -3.4562
-10 | -0.4737 | 0.11501 | -0.0446 | -4.1188
-9.5 | -0.4373 | 0.10752 | -0.0487 | -4.0672
-9 | -0.4042 | 0.09991 | -0.0526 | -4.0456
-8.5 | -0.4153 | 0.09195 | -0.0608 | -4.5166
-8 | -0.4353 | 0.08505 | -0.0647 | -5.1182
-7.5 | -0.4884 | 0.07739 | -0.07 | -6.3109
-7 | -0.4365 | 0.07271 | -0.0673 | -6.0033
-6.5 | -0.4881 | 0.05049 | -0.075 | -9.6673
-6 | -0.4396 | 0.04346 | -0.0756 | -10.115
-5.5 | -0.4029 | 0.04028 | -0.0737 | -10.0025
-5 | -0.3365 | 0.03701 | -0.076 | -9.0921
-4.5 | -0.3017 | 0.03488 | -0.0732 | -8.6497
-4 | -0.235 | 0.03336 | -0.0755 | -7.0444
-3.5 | -0.2072 | 0.03251 | -0.0715 | -6.3734
-3 | -0.1445 | 0.03151 | -0.0733 | -4.5858
-2.5 | -0.1357 | 0.02982 | -0.066 | -4.5506
-2 | -0.0935 | 0.03187 | -0.0599 | -2.9338
-1.5 | -0.0942 | 0.03309 | -0.049 | -2.8468
-1 | -0.0889 | 0.03375 | -0.035 | -2.6341
-0.5 | -0.0818 | 0.03407 | -0.0275 | -2.4009
0 | -0.0153 | 0.03468 | -0.0306 | -0.44118
0.5 | 0.0107 | 0.03542 | -0.0289 | 0.30209
1 | 0.0907 | 0.03645 | -0.0348 | 2.4883
1.5 | 0.1464 | 0.03786 | -0.0394 | 3.8669
2 | 0.224 | 0.0393 | -0.047 | 5.6997
2.5 | 0.2773 | 0.04034 | -0.0498 | 6.8741
3 | 0.3178 | 0.0419 | -0.0514 | 7.5847
3.5 | 0.3691 | 0.0435 | -0.0539 | 8.4851
4 | 0.4238 | 0.04504 | -0.0562 | 9.4094
4.5 | 0.479 | 0.04652 | -0.0582 | 10.2966
5 | 0.5312 | 0.04795 | -0.0595 | 11.0782
5.5 | 0.5804 | 0.0493 | -0.0601 | 11.7728
6 | 0.633 | 0.05037 | -0.0606 | 12.567
6.5 | 0.6925 | 0.05088 | -0.0613 | 13.6105
7 | 0.7614 | 0.05043 | -0.0621 | 15.0982
7.5 | 0.8445 | 0.04818 | -0.0629 | 17.528
9 | 1.0872 | 0.02812 | -0.0501 | 38.6629
9.5 | 1.0381 | 0.03521 | -0.0409 | 29.4831
10 | 1.0306 | 0.0403 | -0.0358 | 25.5732
10.5 | 1.0552 | 0.04333 | -0.0328 | 24.3526
11 | 1.113 | 0.04537 | -0.0315 | 24.5316
11.5 | 1.1982 | 0.04841 | -0.0328 | 24.7511
12 | 1.2582 | 0.053 | -0.033 | 23.7396
12.5 | 1.3154 | 0.06048 | -0.0341 | 21.7493
13 | 1.3238 | 0.06909 | -0.0312 | 19.1605
13.5 | 1.2978 | 0.07586 | -0.0262 | 17.1078
14 | 1.2628 | 0.08377 | -0.0227 | 15.0746
15.5 | 1.0366 | 0.12828 | -0.035 | 8.0808
16 | 1.0241 | 0.1423 | -0.0408 | 7.1968
16.5 | 0.9011 | 0.19794 | -0.0781 | 4.5524
17 | 0.9251 | 0.20482 | -0.0793 | 4.5166
17.5 | 0.9149 | 0.21323 | -0.0876 | 4.2907
18 | 0.9583 | 0.22263 | -0.085 | 4.3045

## 13. Re 100k Mach 0.25 (1)
BIGFOIL.COM POLAR EXPORT
NACA65-515 a=0.8
NACA65-515 a=0.8 |  |  |  | Cl Max: | 1.225 | at alpha= | 6.5 | deg
JavaFoil+Calcfoil stall+Eppler ext transition |  |  |  | L/D Max: | 55.835 | at alpha= | 5 | deg
Re: | 100000 |  |  | Cd Min: | 0.01498 | at alpha= | 0 | deg
Mach: | 0.25 |  |  | Cl=0 at alpha= | -3.9677 | deg
|  |  |  | @ Cl=0.1, Cd= | 0.015635
|  |  |  | @ Cl=0.4, Cd= | 0.015155
|  |  |  | @ Cl=0.6, Cd= | 0.015339
alpha (deg) | Cl | Cd | Cm | Cl/Cd
-17.5 | -0.296 | 0.39048 | -0.022 | -0.757
-17 | -0.353 | 0.34893 | -0.023 | -1.013
-16.5 | -0.406 | 0.30545 | -0.025 | -1.329
-16 | -0.45 | 0.25432 | -0.025 | -1.768
-15.5 | -0.487 | 0.23301 | -0.026 | -2.09
-15 | -0.52 | 0.20509 | -0.027 | -2.534
-14.5 | -0.547 | 0.18495 | -0.027 | -2.959
-14 | -0.569 | 0.16545 | -0.028 | -3.441
-13.5 | -0.585 | 0.15232 | -0.029 | -3.843
-13 | -0.595 | 0.13746 | -0.03 | -4.331
-12.5 | -0.599 | 0.12609 | -0.03 | -4.751
-12 | -0.595 | 0.11548 | -0.031 | -5.151
-11.5 | -0.583 | 0.10631 | -0.031 | -5.482
-11 | -0.566 | 0.09769 | -0.032 | -5.793
-10.5 | -0.544 | 0.08964 | -0.032 | -6.071
-10 | -0.518 | 0.08269 | -0.033 | -6.269
-9.5 | -0.488 | 0.07599 | -0.034 | -6.428
-9 | -0.455 | 0.07136 | -0.034 | -6.376
-8.5 | -0.418 | 0.06591 | -0.035 | -6.347
-8 | -0.379 | 0.06136 | -0.035 | -6.175
-7.5 | -0.337 | 0.0574 | -0.036 | -5.871
-7 | -0.293 | 0.05395 | -0.037 | -5.429
-6.5 | -0.247 | 0.05042 | -0.037 | -4.898
-6 | -0.2 | 0.04759 | -0.038 | -4.201
-5.5 | -0.152 | 0.04502 | -0.039 | -3.375
-5 | -0.103 | 0.04286 | -0.04 | -2.408
-4.5 | -0.054 | 0.0409 | -0.042 | -1.316
-4 | -0.004 | 0.03908 | -0.043 | -0.101
-3.5 | 0.058 | 0.01573 | -0.092 | 3.659
-3 | 0.12 | 0.01559 | -0.093 | 7.72
-2.5 | 0.183 | 0.0154 | -0.094 | 11.9
-2 | 0.234 | 0.01541 | -0.089 | 15.214
-1.5 | 0.296 | 0.01529 | -0.09 | 19.343
-1 | 0.357 | 0.01519 | -0.092 | 23.499
-0.5 | 0.419 | 0.01514 | -0.093 | 27.641
0 | 0.485 | 0.01498 | -0.098 | 32.378
0.5 | 0.546 | 0.01515 | -0.098 | 36.003
1 | 0.606 | 0.01536 | -0.099 | 39.44
1.5 | 0.666 | 0.01566 | -0.1 | 42.538
2 | 0.726 | 0.01597 | -0.101 | 45.451
2.5 | 0.786 | 0.01636 | -0.101 | 48.021
3 | 0.845 | 0.01673 | -0.102 | 50.507
3.5 | 0.898 | 0.01722 | -0.103 | 52.164
4 | 0.955 | 0.01777 | -0.103 | 53.712
4.5 | 1.01 | 0.01837 | -0.104 | 54.983
5 | 1.063 | 0.01904 | -0.104 | 55.835
5.5 | 1.128 | 0.02463 | -0.107 | 45.785
6 | 1.178 | 0.02573 | -0.107 | 45.784
6.5 | 1.225 | 0.02688 | -0.108 | 45.589
7 | 1.057 | 0.04975 | -0.053 | 21.248
7.5 | 1.09 | 0.05356 | -0.049 | 20.359
8 | 1.122 | 0.0575 | -0.048 | 19.517
8.5 | 1.15 | 0.06207 | -0.047 | 18.532
9 | 1.171 | 0.06705 | -0.045 | 17.458
9.5 | 1.185 | 0.07283 | -0.044 | 16.273
10 | 1.194 | 0.07897 | -0.043 | 15.115
10.5 | 1.195 | 0.0849 | -0.043 | 14.08
11 | 1.19 | 0.09197 | -0.042 | 12.938
11.5 | 1.176 | 0.10045 | -0.042 | 11.704

## 14. Re 100k Mach 0.25 (2)
BIGFOIL.COM POLAR EXPORT
NACA65-515 a=0.8
NACA65-515 a=0.8 |  |  |  | Cl Max: | 1.2461 | at alpha= | 12.5 | deg
XFOIL ncrit=9 |  |  |  | L/D Max: | 34.277 | at alpha= | 8.5 | deg
Re: | 100000 |  |  | Cd Min: | 0.21873 | at alpha= | 17.5 | deg
Mach: | 0.25 |  |  | Cl=0 at alpha= | 0.39309 | deg
|  |  |  | @ Cl=0.1, Cd= | 0.037848
|  |  |  | @ Cl=0.4, Cd= | 0.044822
|  |  |  | @ Cl=0.6, Cd= | 0.050003
alpha (deg) | Cl | Cd | Cm | Cl/Cd
-11.5 | -0.419 | 0.1361 | -0.0441 | -3.0786
-11 | -0.402 | 0.12976 | -0.0386 | -3.098
-10.5 | -0.418 | 0.12618 | -0.0362 | -3.3127
-10 | -0.4022 | 0.11798 | -0.0422 | -3.4091
-9.5 | -0.397 | 0.10941 | -0.0515 | -3.6286
-9 | -0.3874 | 0.10188 | -0.0579 | -3.8025
-8.5 | -0.359 | 0.09533 | -0.061 | -3.7659
-8 | -0.3464 | 0.08878 | -0.0652 | -3.9018
-7.5 | -0.3787 | 0.08326 | -0.0674 | -4.5484
-6.5 | -0.4833 | 0.05722 | -0.0786 | -8.4463
-6 | -0.4577 | 0.04759 | -0.0771 | -9.6176
-5.5 | -0.4107 | 0.04266 | -0.0774 | -9.6273
-5 | -0.37 | 0.03956 | -0.0756 | -9.3529
-4.5 | -0.31 | 0.03661 | -0.0764 | -8.4676
-4 | -0.2689 | 0.03496 | -0.0744 | -7.6916
-3.5 | -0.2112 | 0.03377 | -0.0745 | -6.2541
-3 | -0.1764 | 0.03309 | -0.0715 | -5.3309
-2.5 | -0.1238 | 0.03139 | -0.0723 | -3.9439
-2 | -0.1151 | 0.032 | -0.0616 | -3.5969
-1.5 | -0.0871 | 0.03366 | -0.0532 | -2.5876
-1 | -0.0952 | 0.03458 | -0.039 | -2.753
-0.5 | -0.0805 | 0.03488 | -0.0289 | -2.3079
0 | -0.0478 | 0.03546 | -0.0272 | -1.348
0.5 | 0.013 | 0.03617 | -0.0296 | 0.35941
1 | 0.0541 | 0.0372 | -0.0303 | 1.4543
1.5 | 0.1426 | 0.03845 | -0.0379 | 3.7087
2 | 0.2067 | 0.04007 | -0.0441 | 5.1585
2.5 | 0.2536 | 0.04133 | -0.0465 | 6.136
3.5 | 0.3795 | 0.04414 | -0.0542 | 8.5976
4 | 0.4291 | 0.04579 | -0.056 | 9.371
4.5 | 0.4809 | 0.04743 | -0.0577 | 10.1392
5 | 0.5368 | 0.04885 | -0.0592 | 10.9887
5.5 | 0.5964 | 0.04996 | -0.0606 | 11.9376
6 | 0.6597 | 0.05071 | -0.0618 | 13.0093
6.5 | 0.6894 | 0.05249 | -0.0599 | 13.1339
7 | 0.7587 | 0.05217 | -0.0604 | 14.5428
7.5 | 0.847 | 0.04974 | -0.0611 | 17.0285
8 | 1.0396 | 0.0323 | -0.0609 | 32.1858
8.5 | 1.0643 | 0.03105 | -0.054 | 34.277
9 | 1.0558 | 0.03253 | -0.0438 | 32.4562
9.5 | 1.0176 | 0.03963 | -0.0368 | 25.6775
10 | 1.0242 | 0.04394 | -0.0326 | 23.3091
10.5 | 1.0591 | 0.04655 | -0.0297 | 22.7519
11 | 1.1307 | 0.04864 | -0.0284 | 23.2463
11.5 | 1.2063 | 0.05305 | -0.0285 | 22.7389
12 | 1.2329 | 0.05892 | -0.0262 | 20.925
12.5 | 1.2461 | 0.06525 | -0.0239 | 19.0973
13 | 1.2312 | 0.0732 | -0.0211 | 16.8197
13.5 | 1.1877 | 0.08278 | -0.0193 | 14.3477
14 | 1.1315 | 0.09491 | -0.0208 | 11.9218
14.5 | 1.0693 | 0.11032 | -0.0267 | 9.6927
15 | 1.0085 | 0.12962 | -0.0377 | 7.7804
15.5 | 0.9843 | 0.1461 | -0.0464 | 6.7372
16 | 0.8954 | 0.19419 | -0.0783 | 4.6109
16.5 | 0.9299 | 0.20387 | -0.0783 | 4.5612
17 | 0.9215 | 0.21066 | -0.0861 | 4.3743
17.5 | 0.9242 | 0.21873 | -0.0923 | 4.2253

## 15. Re 100k Mach 0.50 (1)
BIGFOIL.COM POLAR EXPORT
NACA65-515 a=0.8
NACA65-515 a=0.8 |  |  |  | Cl Max: | 1.3 | at alpha= | 20 | deg
JavaFoil+Calcfoil stall+Eppler ext transition |  |  |  | L/D Max: | 51.674 | at alpha= | 4.5 | deg
Re: | 100000 |  |  | Cd Min: | 0.01607 | at alpha= | 0 | deg
Mach: | 0.5 |  |  | Cl=0 at alpha= | -3.9643 | deg
|  |  |  | @ Cl=0.1, Cd= | 0.025729
|  |  |  | @ Cl=0.4, Cd= | 0.016869
|  |  |  | @ Cl=0.6, Cd= | 0.016375
alpha (deg) | Cl | Cd | Cm | Cl/Cd
-20 | -0.892 | 0.33682 | -0.04 | -2.648
-19.5 | -0.864 | 0.33061 | -0.04 | -2.612
-19 | -0.835 | 0.42768 | -0.039 | -1.953
-18.5 | -0.808 | 0.30917 | -0.039 | -2.614
-18 | -0.781 | 0.31099 | -0.04 | -2.511
-17.5 | -0.754 | 0.30624 | -0.04 | -2.461
-17 | -0.726 | 0.28702 | -0.04 | -2.53
-16.5 | -0.697 | 0.27585 | -0.039 | -2.527
-16 | -0.67 | 0.26892 | -0.039 | -2.49
-15.5 | -0.642 | 0.27369 | -0.039 | -2.346
-15 | -0.615 | 0.27182 | -0.039 | -2.261
-14.5 | -0.587 | 0.24558 | -0.04 | -2.391
-14 | -0.56 | 0.26186 | -0.04 | -2.137
-13.5 | -0.531 | 0.22247 | -0.038 | -2.386
-13 | -0.503 | 0.2326 | -0.038 | -2.163
-12.5 | -0.475 | 0.22912 | -0.038 | -2.075
-12 | -0.448 | 0.21359 | -0.039 | -2.096
-11.5 | -0.42 | 0.21343 | -0.039 | -1.968
-11 | -0.392 | 0.21045 | -0.04 | -1.864
-10.5 | -0.364 | 0.18535 | -0.036 | -1.963
-10 | -0.336 | 0.18571 | -0.036 | -1.81
-9.5 | -0.308 | 0.17984 | -0.037 | -1.715
-9 | -0.281 | 0.15724 | -0.038 | -1.785
-8.5 | -0.253 | 0.15323 | -0.038 | -1.65
-8 | -0.332 | 0.08686 | -0.038 | -3.823
-7.5 | -0.335 | 0.07026 | -0.039 | -4.761
-7 | -0.305 | 0.06182 | -0.039 | -4.926
-6.5 | -0.263 | 0.05639 | -0.041 | -4.666
-6 | -0.216 | 0.05179 | -0.041 | -4.178
-5.5 | -0.166 | 0.04837 | -0.042 | -3.435
-5 | -0.114 | 0.04507 | -0.043 | -2.522
-4.5 | -0.06 | 0.04258 | -0.045 | -1.399
-4 | -0.004 | 0.04065 | -0.046 | -0.107
-3.5 | 0.052 | 0.03876 | -0.049 | 1.332
-3 | 0.133 | 0.01677 | -0.103 | 7.95
-2.5 | 0.205 | 0.01654 | -0.104 | 12.368
-2 | 0.275 | 0.01645 | -0.105 | 16.729
-1.5 | 0.327 | 0.01694 | -0.099 | 19.309
-1 | 0.395 | 0.01687 | -0.1 | 23.395
-0.5 | 0.463 | 0.01686 | -0.102 | 27.432
0 | 0.54 | 0.01607 | -0.103 | 33.592
0.5 | 0.607 | 0.01641 | -0.104 | 36.997
1 | 0.674 | 0.01677 | -0.105 | 40.207
1.5 | 0.741 | 0.01736 | -0.111 | 42.678
2 | 0.807 | 0.0178 | -0.112 | 45.366
2.5 | 0.874 | 0.0183 | -0.112 | 47.729
3 | 0.938 | 0.01897 | -0.113 | 49.441
3.5 | 0.994 | 0.01968 | -0.114 | 50.495
4 | 1.052 | 0.02051 | -0.114 | 51.313
4.5 | 1.109 | 0.02147 | -0.114 | 51.674
5 | 1.185 | 0.02792 | -0.118 | 42.457
5.5 | 1.236 | 0.02947 | -0.118 | 41.953
6 | 1.069 | 0.04638 | -0.058 | 23.059
6.5 | 1.098 | 0.05083 | -0.053 | 21.6
7 | 1.116 | 0.05652 | -0.051 | 19.75
7.5 | 1.116 | 0.06298 | -0.048 | 17.712
8 | 1.078 | 0.07443 | -0.045 | 14.49
8.5 | 0.894 | 0.10336 | -0.043 | 8.648
9 | 0.71 | 0.16113 | -0.043 | 4.409
9.5 | 0.737 | 0.16322 | -0.046 | 4.518
10 | 0.765 | 0.17168 | -0.052 | 4.455
10.5 | 0.791 | 0.17908 | -0.052 | 4.419
11 | 0.818 | 0.18027 | -0.053 | 4.537
11.5 | 0.846 | 0.20411 | -0.059 | 4.144
12 | 0.872 | 0.20831 | -0.06 | 4.187
12.5 | 0.898 | 0.21494 | -0.06 | 4.18
13 | 0.925 | 0.22348 | -0.062 | 4.14
13.5 | 0.953 | 0.24597 | -0.066 | 3.874
14 | 0.979 | 0.25239 | -0.066 | 3.878
14.5 | 1.005 | 0.26357 | -0.068 | 3.814
15 | 1.034 | 0.27755 | -0.072 | 3.724
15.5 | 1.06 | 0.28904 | -0.073 | 3.666
16 | 1.086 | 0.29652 | -0.074 | 3.661
16.5 | 1.114 | 0.3094 | -0.078 | 3.602
17 | 1.14 | 0.31903 | -0.078 | 3.574
17.5 | 1.166 | 0.31925 | -0.079 | 3.652
18 | 1.192 | 0.33093 | -0.08 | 3.603
18.5 | 1.22 | 0.35798 | -0.083 | 3.409
19 | 1.246 | 0.33945 | -0.084 | 3.671
19.5 | 1.271 | 0.36435 | -0.085 | 3.49
20 | 1.3 | 0.37996 | -0.088 | 3.422

## 16. Re 100k Mach 0.50 (2)
BIGFOIL.COM POLAR EXPORT
NACA65-515 a=0.8
NACA65-515 a=0.8 |  |  |  | Cl Max: | 1.1043 | at alpha= | 11 | deg
XFOIL ncrit=9 |  |  |  | L/D Max: | 22.9017 | at alpha= | 8.5 | deg
Re: | 100000 |  |  | Cd Min: | 0.24099 | at alpha= | -20 | deg
Mach: | 0.5 |  |  | Cl=0 at alpha= | 0.92159 | deg
|  |  |  | @ Cl=0.1, Cd= | 0.042459
|  |  |  | @ Cl=0.4, Cd= | 0.049826
|  |  |  | @ Cl=0.6, Cd= | 0.056094
alpha (deg) | Cl | Cd | Cm | Cl/Cd
-20 | -0.4965 | 0.24099 | -0.0257 | -2.0603
-19.5 | -0.4715 | 0.2326 | -0.0295 | -2.0271
-19 | -0.4505 | 0.22576 | -0.0343 | -1.9955
-18.5 | -0.4423 | 0.22446 | -0.0414 | -1.9705
-18 | -0.4144 | 0.2125 | -0.0442 | -1.9501
-17.5 | -0.3895 | 0.20423 | -0.0469 | -1.9072
-17 | -0.3763 | 0.19945 | -0.0516 | -1.8867
-16 | -0.3428 | 0.18519 | -0.056 | -1.8511
-15.5 | -0.3353 | 0.18047 | -0.0565 | -1.8579
-15 | -0.3638 | 0.18322 | -0.0579 | -1.9856
-14.5 | -0.3388 | 0.17249 | -0.0533 | -1.9642
-14 | -0.3411 | 0.16882 | -0.0507 | -2.0205
-13.5 | -0.3722 | 0.1695 | -0.0505 | -2.1959
-13 | -0.3592 | 0.16146 | -0.0466 | -2.2247
-12.5 | -0.3615 | 0.1576 | -0.0434 | -2.2938
-12 | -0.4077 | 0.15853 | -0.0444 | -2.5718
-11.5 | -0.3723 | 0.14892 | -0.0401 | -2.5
-11 | -0.3672 | 0.14196 | -0.051 | -2.5866
-10.5 | -0.3259 | 0.13293 | -0.0574 | -2.4517
-10 | -0.2966 | 0.12478 | -0.0623 | -2.377
-9.5 | -0.2772 | 0.11754 | -0.0676 | -2.3583
-9 | -0.2559 | 0.11007 | -0.074 | -2.3249
-8.5 | -0.2425 | 0.1035 | -0.0778 | -2.343
-8 | -0.2367 | 0.09768 | -0.0797 | -2.4232
-7.5 | -0.2333 | 0.09247 | -0.0804 | -2.523
-7 | -0.3423 | 0.07311 | -0.0973 | -4.682
-6.5 | -0.3915 | 0.06755 | -0.0941 | -5.7957
-6 | -0.4213 | 0.06183 | -0.0902 | -6.8138
-5.5 | -0.4192 | 0.05473 | -0.0905 | -7.6594
-5 | -0.4243 | 0.0504 | -0.0846 | -8.4187
-4.5 | -0.3936 | 0.04589 | -0.0825 | -8.577
-4 | -0.3463 | 0.04235 | -0.081 | -8.1771
-3.5 | -0.2963 | 0.04004 | -0.0793 | -7.4001
-3 | -0.2431 | 0.03849 | -0.0771 | -6.3159
-2.5 | -0.1935 | 0.03734 | -0.0746 | -5.1821
-2 | -0.1493 | 0.03677 | -0.0718 | -4.0604
-1.5 | -0.1099 | 0.03506 | -0.0683 | -3.1346
-1 | -0.093 | 0.03737 | -0.056 | -2.4886
-0.5 | -0.0866 | 0.03873 | -0.0415 | -2.236
0 | -0.09 | 0.03895 | -0.0264 | -2.3107
0.5 | -0.0457 | 0.03964 | -0.0249 | -1.1529
1 | 0.0085 | 0.04051 | -0.0259 | 0.20982
1.5 | 0.0567 | 0.0416 | -0.0265 | 1.363
2 | 0.1303 | 0.04306 | -0.0312 | 3.026
2.5 | 0.2251 | 0.04482 | -0.0397 | 5.0223
3 | 0.2839 | 0.04638 | -0.0436 | 6.1212
3.5 | 0.3396 | 0.04808 | -0.0464 | 7.0632
4 | 0.4029 | 0.04991 | -0.0497 | 8.0725
4.5 | 0.4705 | 0.05172 | -0.053 | 9.0971
5 | 0.5087 | 0.05398 | -0.0532 | 9.4239
5.5 | 0.5712 | 0.05569 | -0.0548 | 10.2568
6 | 0.6467 | 0.05675 | -0.0566 | 11.3956
6.5 | 0.6871 | 0.05873 | -0.0555 | 11.6993
7 | 0.742 | 0.0599 | -0.0546 | 12.3873
7.5 | 0.8377 | 0.05779 | -0.054 | 14.4956
8 | 0.9291 | 0.0514 | -0.0482 | 18.0759
8.5 | 1.0134 | 0.04425 | -0.0397 | 22.9017
9 | 0.9957 | 0.04895 | -0.0322 | 20.3412
9.5 | 0.9906 | 0.05502 | -0.0283 | 18.0044
10 | 1.0312 | 0.05767 | -0.0237 | 17.881
10.5 | 1.0821 | 0.06123 | -0.0199 | 17.6727
11 | 1.1043 | 0.06792 | -0.0177 | 16.2588
11.5 | 1.0881 | 0.07766 | -0.0179 | 14.0111
12 | 1.0567 | 0.08947 | -0.0209 | 11.8107
12.5 | 1.0162 | 0.10372 | -0.0273 | 9.7975
13 | 0.9725 | 0.12088 | -0.0377 | 8.0452
13.5 | 0.9374 | 0.13999 | -0.0503 | 6.6962
14 | 0.9234 | 0.15695 | -0.0607 | 5.8834
14.5 | 0.924 | 0.17062 | -0.0686 | 5.4155
15 | 0.9392 | 0.18139 | -0.0732 | 5.1778
16 | 0.9347 | 0.21594 | -0.0966 | 4.3285

## 17. Re 250k Mach 0.00 (1)
BIGFOIL.COM POLAR EXPORT
NACA65-515 a=0.8
NACA65-515 a=0.8 |  |  |  | Cl Max: | 1.366 | at alpha= | 8.5 | deg
JavaFoil+Calcfoil stall+Eppler ext transition |  |  |  | L/D Max: | 84.837 | at alpha= | 5 | deg
Re: | 250000 |  |  | Cd Min: | 0.00953 | at alpha= | -2 | deg
Mach: | 0 |  |  | Cl=0 at alpha= | -3.959 | deg
|  |  |  | @ Cl=0.1, Cd= | 0.011745
|  |  |  | @ Cl=0.4, Cd= | 0.0097367
|  |  |  | @ Cl=0.6, Cd= | 0.010314
alpha (deg) | Cl | Cd | Cm | Cl/Cd
-20 | -0.571 | 0.23853 | -0.025 | -2.396
-19.5 | -0.59 | 0.22665 | -0.025 | -2.603
-19 | -0.608 | 0.21183 | -0.026 | -2.872
-18.5 | -0.626 | 0.20183 | -0.026 | -3.1
-18 | -0.642 | 0.19073 | -0.026 | -3.367
-17.5 | -0.657 | 0.17975 | -0.027 | -3.658
-17 | -0.671 | 0.17374 | -0.028 | -3.864
-16.5 | -0.683 | 0.16271 | -0.028 | -4.198
-16 | -0.69 | 0.15099 | -0.028 | -4.572
-15.5 | -0.694 | 0.14213 | -0.029 | -4.884
-15 | -0.696 | 0.13327 | -0.03 | -5.219
-14.5 | -0.694 | 0.12531 | -0.029 | -5.535
-14 | -0.689 | 0.11568 | -0.03 | -5.956
-13.5 | -0.681 | 0.10803 | -0.03 | -6.303
-13 | -0.67 | 0.10231 | -0.031 | -6.544
-12.5 | -0.655 | 0.09665 | -0.031 | -6.774
-12 | -0.636 | 0.08959 | -0.032 | -7.094
-11.5 | -0.611 | 0.08401 | -0.032 | -7.278
-11 | -0.585 | 0.07845 | -0.032 | -7.453
-10.5 | -0.555 | 0.07346 | -0.033 | -7.558
-10 | -0.523 | 0.06885 | -0.033 | -7.599
-9.5 | -0.489 | 0.06467 | -0.034 | -7.556
-9 | -0.452 | 0.06112 | -0.034 | -7.393
-8.5 | -0.413 | 0.05725 | -0.035 | -7.217
-8 | -0.372 | 0.05391 | -0.036 | -6.908
-7.5 | -0.33 | 0.05068 | -0.037 | -6.514
-7 | -0.286 | 0.04796 | -0.037 | -5.966
-6.5 | -0.241 | 0.0452 | -0.039 | -5.329
-6 | -0.195 | 0.04275 | -0.04 | -4.557
-5.5 | -0.148 | 0.04003 | -0.041 | -3.695
-5 | -0.125 | 0.01251 | -0.088 | -9.957
-4.5 | -0.065 | 0.01237 | -0.089 | -5.247
-4 | -0.005 | 0.01217 | -0.09 | -0.389
-3.5 | 0.056 | 0.01186 | -0.09 | 4.705
-3 | 0.117 | 0.0117 | -0.091 | 9.964
-2.5 | 0.178 | 0.01166 | -0.092 | 15.225
-2 | 0.239 | 0.00953 | -0.093 | 25.027
-1.5 | 0.3 | 0.00961 | -0.094 | 31.246
-1 | 0.361 | 0.00966 | -0.094 | 37.369
-0.5 | 0.422 | 0.00978 | -0.095 | 43.148
0 | 0.476 | 0.00999 | -0.096 | 47.651
0.5 | 0.536 | 0.01015 | -0.097 | 52.775
1 | 0.595 | 0.0103 | -0.097 | 57.759
1.5 | 0.654 | 0.01047 | -0.098 | 62.494
2 | 0.713 | 0.01065 | -0.099 | 66.924
2.5 | 0.772 | 0.01089 | -0.1 | 70.898
3 | 0.83 | 0.0111 | -0.1 | 74.816
3.5 | 0.884 | 0.01138 | -0.101 | 77.684
4 | 0.94 | 0.01167 | -0.102 | 80.494
4.5 | 0.995 | 0.01199 | -0.102 | 82.941
5 | 1.048 | 0.01236 | -0.103 | 84.837
5.5 | 1.1 | 0.01952 | -0.104 | 56.364
6 | 1.15 | 0.02026 | -0.104 | 56.769
6.5 | 1.199 | 0.02115 | -0.105 | 56.678
7 | 1.245 | 0.02207 | -0.106 | 56.382
7.5 | 1.288 | 0.02306 | -0.106 | 55.866
8 | 1.329 | 0.02412 | -0.107 | 55.093
8.5 | 1.366 | 0.02511 | -0.108 | 54.417
9 | 1.162 | 0.05867 | -0.052 | 19.808
9.5 | 1.184 | 0.06278 | -0.048 | 18.852
10 | 1.203 | 0.06724 | -0.048 | 17.887
10.5 | 1.218 | 0.0718 | -0.049 | 16.968
11 | 1.229 | 0.0768 | -0.047 | 16.001
11.5 | 1.235 | 0.08116 | -0.047 | 15.22
12 | 1.233 | 0.08792 | -0.047 | 14.022
12.5 | 1.225 | 0.09309 | -0.046 | 13.162
13 | 1.213 | 0.09969 | -0.046 | 12.167
13.5 | 1.196 | 0.10557 | -0.046 | 11.332

## 18. Re 250k Mach 0.00 (2)
BIGFOIL.COM POLAR EXPORT
NACA65-515 a=0.8
NACA65-515 a=0.8 |  |  |  | Cl Max: | 1.3309 | at alpha= | 15 | deg
XFOIL ncrit=9 |  |  |  | L/D Max: | 88.4783 | at alpha= | 7 | deg
Re: | 250000 |  |  | Cd Min: | 0.2426 | at alpha= | 20 | deg
Mach: | 0 |  |  | Cl=0 at alpha= | -4.0752 | deg
|  |  |  | @ Cl=0.1, Cd= | 0.012407
|  |  |  | @ Cl=0.4, Cd= | 0.013607
|  |  |  | @ Cl=0.6, Cd= | 0.013821
alpha (deg) | Cl | Cd | Cm | Cl/Cd
-20 | -0.4745 | 0.21622 | -0.0199 | -2.1945
-19.5 | -0.4566 | 0.21045 | -0.0234 | -2.1696
-19 | -0.4404 | 0.20416 | -0.0274 | -2.1571
-18.5 | -0.4376 | 0.19865 | -0.0344 | -2.2029
-18 | -0.4151 | 0.19009 | -0.0364 | -2.1837
-17.5 | -0.3952 | 0.18416 | -0.0388 | -2.146
-17 | -0.3799 | 0.17804 | -0.0423 | -2.1338
-16.5 | -0.3861 | 0.17181 | -0.05 | -2.2472
-16 | -0.3632 | 0.16335 | -0.0508 | -2.2234
-15.5 | -0.3451 | 0.15782 | -0.0521 | -2.1867
-15 | -0.3372 | 0.15212 | -0.0542 | -2.2167
-14.5 | -0.3629 | 0.14749 | -0.0566 | -2.4605
-14 | -0.3873 | 0.1436 | -0.0543 | -2.6971
-13.5 | -0.3645 | 0.1372 | -0.052 | -2.6567
-13 | -0.3365 | 0.12953 | -0.0581 | -2.5979
-12.5 | -0.3379 | 0.11765 | -0.0729 | -2.8721
-12 | -0.3153 | 0.10792 | -0.0775 | -2.9216
-11.5 | -0.2826 | 0.10125 | -0.0829 | -2.7911
-11 | -0.29 | 0.08522 | -0.1028 | -3.403
-10 | -0.2783 | 0.06168 | -0.1258 | -4.512
-9.5 | -0.3139 | 0.05458 | -0.1284 | -5.7512
-9 | -0.3529 | 0.05213 | -0.1229 | -6.7696
-8 | -0.3565 | 0.03383 | -0.1136 | -10.538
-7.5 | -0.3207 | 0.02894 | -0.1116 | -11.0815
-7 | -0.278 | 0.02559 | -0.1098 | -10.8636
-6.5 | -0.232 | 0.02288 | -0.1083 | -10.1399
-6 | -0.183 | 0.02128 | -0.1072 | -8.5996
-5.5 | -0.135 | 0.01879 | -0.1061 | -7.1847
-5 | -0.0887 | 0.01758 | -0.1048 | -5.0455
-4.5 | -0.039 | 0.01642 | -0.1039 | -2.3752
-4 | 0.0069 | 0.01545 | -0.1028 | 0.4466
-3.5 | 0.0491 | 0.01268 | -0.1022 | 3.8722
-3 | 0.0935 | 0.01239 | -0.1002 | 7.5464
-2.5 | 0.1509 | 0.01254 | -0.0998 | 12.0335
-2 | 0.1977 | 0.01337 | -0.0969 | 14.7868
-1.5 | 0.2537 | 0.01356 | -0.0962 | 18.7094
-1 | 0.3054 | 0.01368 | -0.0959 | 22.3246
-0.5 | 0.3651 | 0.0135 | -0.0968 | 27.0444
0 | 0.4173 | 0.01366 | -0.0969 | 30.549
0.5 | 0.4764 | 0.01354 | -0.0977 | 35.1846
1 | 0.5286 | 0.01378 | -0.0978 | 38.3599
1.5 | 0.5862 | 0.01375 | -0.0985 | 42.6327
2 | 0.6388 | 0.01402 | -0.0986 | 45.5635
2.5 | 0.6947 | 0.01408 | -0.099 | 49.3395
3 | 0.7475 | 0.01433 | -0.0991 | 52.1633
3.5 | 0.8023 | 0.01447 | -0.0994 | 55.4457
4 | 0.8543 | 0.0146 | -0.099 | 58.5137
4.5 | 0.9123 | 0.01444 | -0.0995 | 63.1787
5 | 0.9626 | 0.01428 | -0.0984 | 67.409
6 | 1.0516 | 0.0128 | -0.0923 | 82.1562
6.5 | 1.1029 | 0.01259 | -0.0916 | 87.6013
7 | 1.1396 | 0.01288 | -0.0888 | 88.4783
7.5 | 1.1394 | 0.01405 | -0.0793 | 81.0961
8 | 1.1044 | 0.01751 | -0.0664 | 63.0725
8.5 | 1.0717 | 0.02223 | -0.0562 | 48.2096
9 | 1.0567 | 0.02682 | -0.0494 | 39.3997
9.5 | 1.0677 | 0.03 | -0.0456 | 35.59
10 | 1.0796 | 0.0333 | -0.0423 | 32.4204
10.5 | 1.0971 | 0.03636 | -0.0396 | 30.1733
11 | 1.117 | 0.03935 | -0.0373 | 28.3863
11.5 | 1.1421 | 0.04224 | -0.035 | 27.0384
12 | 1.1757 | 0.0446 | -0.0334 | 26.361
12.5 | 1.2115 | 0.04706 | -0.032 | 25.7437
13 | 1.2628 | 0.05005 | -0.0314 | 25.2308
13.5 | 1.2897 | 0.05394 | -0.0298 | 23.9099
14 | 1.3059 | 0.05838 | -0.0281 | 22.369
14.5 | 1.3202 | 0.06284 | -0.0269 | 21.0089
15 | 1.3309 | 0.06993 | -0.0259 | 19.0319
15.5 | 1.3099 | 0.07995 | -0.0248 | 16.384
16 | 1.2731 | 0.08954 | -0.025 | 14.2182
16.5 | 1.233 | 0.10074 | -0.0274 | 12.2394
17.5 | 1.1551 | 0.12781 | -0.0391 | 9.0376
18 | 0.9649 | 0.20191 | -0.08 | 4.7789
18.5 | 0.952 | 0.21797 | -0.0928 | 4.3676
19 | 0.9748 | 0.22142 | -0.0938 | 4.4025
19.5 | 0.983 | 0.23135 | -0.0986 | 4.249
20 | 0.9823 | 0.2426 | -0.1082 | 4.0491

## 19. Re 250k Mach 0.10 (1)
BIGFOIL.COM POLAR EXPORT
NACA65-515 a=0.8
NACA65-515 a=0.8 |  |  |  | Cl Max: | 1.37 | at alpha= | 8.5 | deg
JavaFoil+Calcfoil stall+Eppler ext transition |  |  |  | L/D Max: | 84.812 | at alpha= | 5 | deg
Re: | 250000 |  |  | Cd Min: | 0.00961 | at alpha= | -2 | deg
Mach: | 0.1 |  |  | Cl=0 at alpha= | -3.959 | deg
|  |  |  | @ Cl=0.1, Cd= | 0.011845
|  |  |  | @ Cl=0.4, Cd= | 0.0097585
|  |  |  | @ Cl=0.6, Cd= | 0.010326
alpha (deg) | Cl | Cd | Cm | Cl/Cd
-19.5 | -0.543 | 0.2427 | -0.025 | -2.236
-19 | -0.564 | 0.22335 | -0.026 | -2.526
-18.5 | -0.585 | 0.21654 | -0.026 | -2.701
-18 | -0.605 | 0.20084 | -0.026 | -3.01
-17.5 | -0.623 | 0.18743 | -0.027 | -3.325
-17 | -0.64 | 0.17467 | -0.027 | -3.666
-16.5 | -0.656 | 0.16803 | -0.028 | -3.903
-16 | -0.667 | 0.15539 | -0.028 | -4.289
-15.5 | -0.674 | 0.1416 | -0.029 | -4.757
-15 | -0.678 | 0.1353 | -0.029 | -5.008
-14.5 | -0.679 | 0.12826 | -0.03 | -5.293
-14 | -0.677 | 0.11883 | -0.03 | -5.696
-13.5 | -0.671 | 0.10988 | -0.03 | -6.108
-13 | -0.662 | 0.10423 | -0.031 | -6.352
-12.5 | -0.649 | 0.09801 | -0.031 | -6.623
-12 | -0.632 | 0.09058 | -0.032 | -6.973
-11.5 | -0.609 | 0.08459 | -0.032 | -7.196
-11 | -0.583 | 0.07983 | -0.032 | -7.304
-10.5 | -0.555 | 0.07381 | -0.033 | -7.513
-10 | -0.523 | 0.06973 | -0.034 | -7.503
-9.5 | -0.489 | 0.06529 | -0.034 | -7.491
-9 | -0.453 | 0.06124 | -0.035 | -7.393
-8.5 | -0.414 | 0.05732 | -0.035 | -7.224
-8 | -0.374 | 0.05425 | -0.036 | -6.885
-7.5 | -0.331 | 0.05073 | -0.037 | -6.53
-7 | -0.287 | 0.04805 | -0.038 | -5.977
-6.5 | -0.242 | 0.04531 | -0.039 | -5.337
-6 | -0.196 | 0.04281 | -0.04 | -4.569
-5.5 | -0.149 | 0.04003 | -0.042 | -3.713
-5 | -0.101 | 0.03801 | -0.046 | -2.661
-4.5 | -0.065 | 0.01238 | -0.089 | -5.269
-4 | -0.005 | 0.01218 | -0.09 | -0.391
-3.5 | 0.056 | 0.01196 | -0.091 | 4.687
-3 | 0.117 | 0.0118 | -0.092 | 9.929
-2.5 | 0.178 | 0.01164 | -0.093 | 15.336
-2 | 0.24 | 0.00961 | -0.093 | 24.958
-1.5 | 0.302 | 0.00961 | -0.094 | 31.41
-1 | 0.363 | 0.00971 | -0.095 | 37.368
-0.5 | 0.424 | 0.00979 | -0.096 | 43.351
0 | 0.478 | 0.01002 | -0.096 | 47.722
0.5 | 0.538 | 0.01016 | -0.097 | 52.954
1 | 0.598 | 0.01032 | -0.098 | 57.908
1.5 | 0.657 | 0.01049 | -0.099 | 62.669
2 | 0.716 | 0.01069 | -0.099 | 67.037
2.5 | 0.776 | 0.01092 | -0.1 | 71.047
3 | 0.834 | 0.01118 | -0.101 | 74.624
3.5 | 0.888 | 0.01142 | -0.102 | 77.759
4 | 0.944 | 0.01172 | -0.102 | 80.535
4.5 | 0.999 | 0.01205 | -0.103 | 82.958
5 | 1.053 | 0.01242 | -0.104 | 84.812
5.5 | 1.105 | 0.01966 | -0.104 | 56.193
6 | 1.155 | 0.02047 | -0.105 | 56.421
6.5 | 1.203 | 0.0213 | -0.106 | 56.507
7 | 1.249 | 0.0223 | -0.106 | 56.023
7.5 | 1.292 | 0.02324 | -0.107 | 55.607
8 | 1.333 | 0.02432 | -0.107 | 54.804
8.5 | 1.37 | 0.02545 | -0.108 | 53.832
9 | 1.165 | 0.05875 | -0.053 | 19.828
9.5 | 1.187 | 0.06327 | -0.052 | 18.755
10 | 1.203 | 0.06791 | -0.048 | 17.711
10.5 | 1.217 | 0.072 | -0.048 | 16.899
11 | 1.225 | 0.07717 | -0.046 | 15.878
11.5 | 1.23 | 0.08271 | -0.047 | 14.867
12 | 1.224 | 0.0882 | -0.046 | 13.877
12.5 | 1.213 | 0.09402 | -0.045 | 12.904
13 | 1.197 | 0.10129 | -0.045 | 11.821
13.5 | 1.177 | 0.10722 | -0.045 | 10.973

## 20. Re 250k Mach 0.10 (2)
BIGFOIL.COM POLAR EXPORT
NACA65-515 a=0.8
NACA65-515 a=0.8 |  |  |  | Cl Max: | 1.311 | at alpha= | 15 | deg
XFOIL ncrit=9 |  |  |  | L/D Max: | 87.8907 | at alpha= | 7 | deg
Re: | 250000 |  |  | Cd Min: | 0.24391 | at alpha= | 20 | deg
Mach: | 0.1 |  |  | Cl=0 at alpha= | -4.0743 | deg
|  |  |  | @ Cl=0.1, Cd= | 0.012437
|  |  |  | @ Cl=0.4, Cd= | 0.013677
|  |  |  | @ Cl=0.6, Cd= | 0.013875
alpha (deg) | Cl | Cd | Cm | Cl/Cd
-20 | -0.4747 | 0.21684 | -0.02 | -2.1892
-19.5 | -0.4567 | 0.21102 | -0.0236 | -2.1642
-19 | -0.4404 | 0.20468 | -0.0276 | -2.1517
-18.5 | -0.4375 | 0.19927 | -0.0347 | -2.1955
-18 | -0.4142 | 0.19064 | -0.0365 | -2.1727
-17.5 | -0.3944 | 0.18467 | -0.039 | -2.1357
-17 | -0.3791 | 0.1785 | -0.0426 | -2.1238
-16.5 | -0.3852 | 0.17241 | -0.0503 | -2.2342
-16 | -0.3612 | 0.16391 | -0.0509 | -2.2036
-15.5 | -0.3436 | 0.15836 | -0.0524 | -2.1697
-15 | -0.3363 | 0.15272 | -0.0544 | -2.2021
-14.5 | -0.3632 | 0.14851 | -0.0562 | -2.4456
-14 | -0.3871 | 0.14463 | -0.054 | -2.6765
-13.5 | -0.3592 | 0.13772 | -0.0526 | -2.6082
-13 | -0.3317 | 0.1299 | -0.059 | -2.5535
-12.5 | -0.3338 | 0.11809 | -0.0739 | -2.8267
-12 | -0.3078 | 0.10883 | -0.0778 | -2.8283
-11.5 | -0.2768 | 0.10195 | -0.0833 | -2.7151
-11 | -0.2893 | 0.08456 | -0.1059 | -3.4212
-10 | -0.2533 | 0.06559 | -0.1219 | -3.8619
-9.5 | -0.2965 | 0.05547 | -0.1298 | -5.3452
-9 | -0.3507 | 0.05376 | -0.1234 | -6.5234
-8.5 | -0.3467 | 0.04529 | -0.1217 | -7.6551
-7.5 | -0.3209 | 0.02942 | -0.1125 | -10.9075
-7 | -0.2799 | 0.02605 | -0.1105 | -10.7447
-6.5 | -0.2332 | 0.02314 | -0.109 | -10.0778
-6 | -0.1846 | 0.02142 | -0.1078 | -8.6181
-5.5 | -0.1355 | 0.01892 | -0.1068 | -7.1617
-5 | -0.0893 | 0.0177 | -0.1054 | -5.0452
-4.5 | -0.0384 | 0.01658 | -0.1046 | -2.316
-4 | 0.0067 | 0.01552 | -0.1033 | 0.4317
-3.5 | 0.0515 | 0.01326 | -0.1027 | 3.8839
-3 | 0.0938 | 0.01241 | -0.1007 | 7.5584
-2.5 | 0.1492 | 0.01265 | -0.1 | 11.7945
-2 | 0.1987 | 0.01338 | -0.0974 | 14.8505
-1.5 | 0.2527 | 0.0137 | -0.0964 | 18.4453
-1 | 0.3066 | 0.01373 | -0.0962 | 22.3307
-0.5 | 0.3659 | 0.0136 | -0.0971 | 26.9044
0 | 0.4188 | 0.01372 | -0.0972 | 30.5248
0.5 | 0.4793 | 0.01361 | -0.0983 | 35.2168
1 | 0.5304 | 0.01386 | -0.0981 | 38.2684
1.5 | 0.5896 | 0.01381 | -0.099 | 42.6937
2 | 0.641 | 0.01413 | -0.0989 | 45.3645
2.5 | 0.6984 | 0.01416 | -0.0995 | 49.322
3 | 0.7493 | 0.01448 | -0.0992 | 51.7472
3.5 | 0.8067 | 0.01456 | -0.0999 | 55.4052
4 | 0.8568 | 0.01475 | -0.0991 | 58.0881
4.5 | 0.9181 | 0.01453 | -0.1 | 63.1865
5 | 0.9684 | 0.01436 | -0.0988 | 67.4373
5.5 | 1.017 | 0.01339 | -0.0963 | 75.9522
6 | 1.0562 | 0.01289 | -0.0923 | 81.9395
6.5 | 1.1065 | 0.01268 | -0.0913 | 87.2634
7 | 1.1417 | 0.01299 | -0.0881 | 87.8907
7.5 | 1.1363 | 0.01434 | -0.0778 | 79.2399
8 | 1.1003 | 0.018 | -0.065 | 61.1278
8.5 | 1.0673 | 0.02287 | -0.055 | 46.6681
9 | 1.0552 | 0.02736 | -0.0486 | 38.5673
9.5 | 1.0663 | 0.03059 | -0.0449 | 34.8578
10 | 1.077 | 0.03405 | -0.0415 | 31.63
10.5 | 1.0957 | 0.03708 | -0.0389 | 29.5496
11 | 1.1159 | 0.04013 | -0.0366 | 27.8071
11.5 | 1.1425 | 0.04297 | -0.0343 | 26.5883
12 | 1.1774 | 0.04535 | -0.0326 | 25.9625
12.5 | 1.2141 | 0.04788 | -0.0313 | 25.3571
13 | 1.2625 | 0.05117 | -0.0305 | 24.6727
13.5 | 1.2864 | 0.05545 | -0.0287 | 23.1993
14 | 1.2984 | 0.06029 | -0.027 | 21.5359
14.5 | 1.3093 | 0.06518 | -0.0258 | 20.0875
15 | 1.311 | 0.07242 | -0.0247 | 18.1027
15.5 | 1.2893 | 0.08211 | -0.0241 | 15.7021
16 | 1.2544 | 0.09303 | -0.0251 | 13.4838
16.5 | 1.2147 | 0.10501 | -0.0284 | 11.5675
17 | 1.177 | 0.11747 | -0.0338 | 10.0196
17.5 | 0.9507 | 0.19655 | -0.0797 | 4.8369
18 | 0.9655 | 0.20371 | -0.0813 | 4.7396
18.5 | 0.9534 | 0.21938 | -0.094 | 4.3459
19 | 0.9762 | 0.22304 | -0.095 | 4.3768
19.5 | 0.9856 | 0.23272 | -0.0996 | 4.2351
20 | 0.9849 | 0.24391 | -0.1093 | 4.038

## 21. Re 250k Mach 0.25 (1)
BIGFOIL.COM POLAR EXPORT
NACA65-515 a=0.8
NACA65-515 a=0.8 |  |  |  | Cl Max: | 1.353 | at alpha= | 8 | deg
JavaFoil+Calcfoil stall+Eppler ext transition |  |  |  | L/D Max: | 84.045 | at alpha= | 5 | deg
Re: | 250000 |  |  | Cd Min: | 0.00973 | at alpha= | -2 | deg
Mach: | 0.25 |  |  | Cl=0 at alpha= | -3.9603 | deg
|  |  |  | @ Cl=0.1, Cd= | 0.011995
|  |  |  | @ Cl=0.4, Cd= | 0.0098729
|  |  |  | @ Cl=0.6, Cd= | 0.010492
alpha (deg) | Cl | Cd | Cm | Cl/Cd
-17.5 | -0.296 | 0.30728 | -0.025 | -0.963
-17 | -0.354 | 0.2644 | -0.025 | -1.338
-16.5 | -0.406 | 0.23194 | -0.027 | -1.751
-16 | -0.45 | 0.20586 | -0.027 | -2.186
-15.5 | -0.487 | 0.18199 | -0.028 | -2.677
-15 | -0.52 | 0.16749 | -0.029 | -3.104
-14.5 | -0.548 | 0.1474 | -0.03 | -3.714
-14 | -0.57 | 0.13355 | -0.03 | -4.265
-13.5 | -0.586 | 0.12718 | -0.03 | -4.605
-13 | -0.596 | 0.11557 | -0.031 | -5.153
-12.5 | -0.599 | 0.10525 | -0.031 | -5.693
-12 | -0.595 | 0.09783 | -0.032 | -6.082
-11.5 | -0.583 | 0.08972 | -0.032 | -6.497
-11 | -0.566 | 0.08286 | -0.033 | -6.832
-10.5 | -0.544 | 0.07748 | -0.034 | -7.026
-10 | -0.518 | 0.07218 | -0.034 | -7.183
-9.5 | -0.489 | 0.06711 | -0.035 | -7.28
-9 | -0.455 | 0.06318 | -0.035 | -7.203
-8.5 | -0.418 | 0.05875 | -0.036 | -7.123
-8 | -0.379 | 0.05518 | -0.037 | -6.868
-7.5 | -0.337 | 0.05169 | -0.037 | -6.522
-7 | -0.293 | 0.04863 | -0.038 | -6.024
-6.5 | -0.247 | 0.04544 | -0.039 | -5.439
-6 | -0.2 | 0.0433 | -0.04 | -4.619
-5.5 | -0.152 | 0.04085 | -0.042 | -3.724
-5 | -0.103 | 0.03874 | -0.044 | -2.668
-4.5 | -0.067 | 0.01263 | -0.092 | -5.296
-4 | -0.005 | 0.01242 | -0.092 | -0.393
-3.5 | 0.058 | 0.01211 | -0.093 | 4.755
-3 | 0.12 | 0.01194 | -0.094 | 10.083
-2.5 | 0.183 | 0.01179 | -0.095 | 15.546
-2 | 0.246 | 0.00973 | -0.096 | 25.326
-1.5 | 0.31 | 0.00977 | -0.097 | 31.733
-1 | 0.373 | 0.00983 | -0.097 | 37.95
-0.5 | 0.436 | 0.00993 | -0.098 | 43.911
0 | 0.491 | 0.01022 | -0.099 | 48.039
0.5 | 0.552 | 0.01035 | -0.1 | 53.343
1 | 0.613 | 0.01053 | -0.1 | 58.257
1.5 | 0.674 | 0.01072 | -0.101 | 62.906
2 | 0.735 | 0.01093 | -0.102 | 67.289
2.5 | 0.796 | 0.01118 | -0.103 | 71.184
3 | 0.856 | 0.01142 | -0.103 | 74.949
3.5 | 0.911 | 0.01173 | -0.104 | 77.628
4 | 0.968 | 0.01203 | -0.105 | 80.444
4.5 | 1.024 | 0.01242 | -0.106 | 82.488
5 | 1.079 | 0.01284 | -0.106 | 84.045
5.5 | 1.131 | 0.02039 | -0.107 | 55.471
6 | 1.182 | 0.0213 | -0.108 | 55.482
6.5 | 1.229 | 0.02231 | -0.108 | 55.109
7 | 1.274 | 0.02334 | -0.109 | 54.583
7.5 | 1.315 | 0.02445 | -0.11 | 53.805
8 | 1.353 | 0.02567 | -0.11 | 52.71
8.5 | 1.154 | 0.05611 | -0.055 | 20.568
9 | 1.172 | 0.06048 | -0.05 | 19.379
9.5 | 1.187 | 0.06538 | -0.049 | 18.148
10 | 1.195 | 0.07036 | -0.047 | 16.977
10.5 | 1.196 | 0.07596 | -0.046 | 15.749
11 | 1.191 | 0.08168 | -0.046 | 14.578
11.5 | 1.176 | 0.08852 | -0.044 | 13.289
12 | 1.147 | 0.09421 | -0.044 | 12.18
12.5 | 1.109 | 0.10365 | -0.045 | 10.703
13 | 1.062 | 0.11194 | -0.044 | 9.487

## 22. Re 250k Mach 0.25 (2)
BIGFOIL.COM POLAR EXPORT
NACA65-515 a=0.8
NACA65-515 a=0.8 |  |  |  | Cl Max: | 1.2465 | at alpha= | 13 | deg
XFOIL ncrit=9 |  |  |  | L/D Max: | 84.8865 | at alpha= | 6.5 | deg
Re: | 250000 |  |  | Cd Min: | 0.22032 | at alpha= | -20 | deg
Mach: | 0.25 |  |  | Cl=0 at alpha= | -4.0712 | deg
|  |  |  | @ Cl=0.1, Cd= | 0.012493
|  |  |  | @ Cl=0.4, Cd= | 0.014012
|  |  |  | @ Cl=0.6, Cd= | 0.014553
alpha (deg) | Cl | Cd | Cm | Cl/Cd
-20 | -0.4765 | 0.22032 | -0.0205 | -2.1628
-19.5 | -0.4578 | 0.21421 | -0.0244 | -2.1372
-19 | -0.4412 | 0.20766 | -0.0289 | -2.1246
-18.5 | -0.4378 | 0.20277 | -0.0361 | -2.1591
-18 | -0.4102 | 0.19362 | -0.0374 | -2.1186
-17.5 | -0.3908 | 0.18746 | -0.0404 | -2.0847
-17 | -0.3754 | 0.18105 | -0.0444 | -2.0735
-16.5 | -0.3808 | 0.17562 | -0.0521 | -2.1683
-16 | -0.3518 | 0.16688 | -0.052 | -2.1081
-15.5 | -0.3367 | 0.16131 | -0.0536 | -2.0873
-15 | -0.3353 | 0.15638 | -0.0546 | -2.1441
-14.5 | -0.3663 | 0.15383 | -0.0542 | -2.3812
-14 | -0.3726 | 0.14737 | -0.0531 | -2.5283
-13.5 | -0.3325 | 0.13992 | -0.0566 | -2.3764
-13 | -0.3089 | 0.13162 | -0.0638 | -2.3469
-12.5 | -0.311 | 0.12031 | -0.0796 | -2.585
-12 | -0.2711 | 0.11248 | -0.0808 | -2.4102
-11.5 | -0.247 | 0.10468 | -0.0873 | -2.3596
-11 | -0.2593 | 0.088 | -0.1113 | -2.9466
-10.5 | -0.2164 | 0.08379 | -0.1081 | -2.5826
-10 | -0.2032 | 0.07323 | -0.1201 | -2.7748
-9 | -0.3305 | 0.05863 | -0.1275 | -5.637
-8.5 | -0.3048 | 0.0489 | -0.1278 | -6.2331
-8 | -0.3056 | 0.04475 | -0.1243 | -6.8291
-7.5 | -0.3174 | 0.03223 | -0.1178 | -9.848
-7 | -0.2847 | 0.02843 | -0.1149 | -10.0141
-6.5 | -0.2398 | 0.02474 | -0.1131 | -9.6928
-6 | -0.1914 | 0.02234 | -0.1115 | -8.5676
-5.5 | -0.1418 | 0.01996 | -0.1102 | -7.1042
-5 | -0.0911 | 0.01832 | -0.1089 | -4.9727
-4.5 | -0.0434 | 0.01724 | -0.1074 | -2.5174
-4 | 0.0072 | 0.01587 | -0.1064 | 0.45369
-3.5 | 0.0553 | 0.01495 | -0.1053 | 3.699
-3 | 0.0961 | 0.01246 | -0.1037 | 7.7127
-2.5 | 0.1486 | 0.0129 | -0.1024 | 11.5194
-2 | 0.206 | 0.01343 | -0.1008 | 15.3388
-1.5 | 0.2537 | 0.01416 | -0.098 | 17.9167
-1 | 0.3154 | 0.01399 | -0.0987 | 22.5447
0 | 0.4302 | 0.01402 | -0.0995 | 30.6847
0.5 | 0.483 | 0.01428 | -0.0995 | 33.8235
1 | 0.5438 | 0.01422 | -0.1002 | 38.2419
1.5 | 0.596 | 0.01455 | -0.1 | 40.9622
2 | 0.656 | 0.01459 | -0.1007 | 44.9623
2.5 | 0.7079 | 0.01494 | -0.1003 | 47.3829
3 | 0.7664 | 0.0151 | -0.1009 | 50.755
3.5 | 0.8186 | 0.0154 | -0.1003 | 53.1558
4 | 0.8782 | 0.01533 | -0.1006 | 57.2864
4.5 | 0.9281 | 0.01554 | -0.0994 | 59.7233
5 | 0.9847 | 0.01525 | -0.0987 | 64.5705
5.5 | 1.0389 | 0.01391 | -0.0962 | 74.6873
6 | 1.0793 | 0.01342 | -0.0919 | 80.4247
6.5 | 1.1222 | 0.01322 | -0.0887 | 84.8865
7 | 1.1428 | 0.01373 | -0.0824 | 83.2338
7.5 | 1.1196 | 0.01618 | -0.0701 | 69.1965
8 | 1.0803 | 0.02077 | -0.0584 | 52.0125
8.5 | 1.0486 | 0.02622 | -0.0498 | 39.9924
9 | 1.048 | 0.03035 | -0.0449 | 34.5305
9.5 | 1.0588 | 0.03397 | -0.0413 | 31.1687
10 | 1.0685 | 0.03789 | -0.0381 | 28.2001
10.5 | 1.0901 | 0.04104 | -0.0356 | 26.5619
11 | 1.1138 | 0.04416 | -0.0331 | 25.2219
11.5 | 1.1475 | 0.04687 | -0.0308 | 24.4826
12 | 1.1868 | 0.0496 | -0.0289 | 23.9274
12.5 | 1.2254 | 0.05303 | -0.0274 | 23.1077
13 | 1.2465 | 0.05846 | -0.0255 | 21.3223
13.5 | 1.2465 | 0.06513 | -0.0235 | 19.1386
14 | 1.2322 | 0.07312 | -0.0225 | 16.8518
14.5 | 1.2108 | 0.08223 | -0.0229 | 14.7246
15 | 1.1808 | 0.09323 | -0.0252 | 12.6655
15.5 | 1.138 | 0.1074 | -0.0305 | 10.5959
16 | 1.0869 | 0.12512 | -0.0399 | 8.6869
16.5 | 1.0297 | 0.14809 | -0.0548 | 6.9532
17 | 0.9921 | 0.1703 | -0.0686 | 5.8256
17.5 | 0.9522 | 0.20575 | -0.0866 | 4.6279
18 | 0.9731 | 0.21231 | -0.0872 | 4.5834

## 23. Re 250k Mach 0.50 (1)
BIGFOIL.COM POLAR EXPORT
NACA65-515 a=0.8
NACA65-515 a=0.8 |  |  |  | Cl Max: | 1.32 | at alpha= | 6.5 | deg
JavaFoil+Calcfoil stall+Eppler ext transition |  |  |  | L/D Max: | 79.805 | at alpha= | 4.5 | deg
Re: | 250000 |  |  | Cd Min: | 0.01048 | at alpha= | -1.5 | deg
Mach: | 0.5 |  |  | Cl=0 at alpha= | -3.9706 | deg
|  |  |  | @ Cl=0.1, Cd= | 0.013
|  |  |  | @ Cl=0.4, Cd= | 0.010518
|  |  |  | @ Cl=0.6, Cd= | 0.011233
alpha (deg) | Cl | Cd | Cm | Cl/Cd
-20 | -0.892 | 0.26174 | -0.041 | -3.408
-19.5 | -0.864 | 0.25374 | -0.041 | -3.407
-19 | -0.835 | 0.31414 | -0.04 | -2.659
-18.5 | -0.808 | 0.23611 | -0.04 | -3.423
-18 | -0.781 | 0.23701 | -0.041 | -3.295
-17.5 | -0.754 | 0.22478 | -0.041 | -3.353
-17 | -0.726 | 0.22118 | -0.041 | -3.284
-16.5 | -0.697 | 0.21308 | -0.04 | -3.272
-16 | -0.67 | 0.20538 | -0.039 | -3.26
-15.5 | -0.642 | 0.20406 | -0.04 | -3.147
-15 | -0.615 | 0.20177 | -0.04 | -3.046
-14.5 | -0.587 | 0.18532 | -0.041 | -3.169
-14 | -0.56 | 0.19245 | -0.041 | -2.908
-13.5 | -0.531 | 0.17059 | -0.038 | -3.112
-13 | -0.503 | 0.17161 | -0.038 | -2.931
-12.5 | -0.475 | 0.16811 | -0.039 | -2.828
-12 | -0.448 | 0.16276 | -0.04 | -2.751
-11.5 | -0.42 | 0.16189 | -0.04 | -2.595
-11 | -0.392 | 0.15887 | -0.041 | -2.47
-10.5 | -0.364 | 0.14255 | -0.037 | -2.553
-10 | -0.336 | 0.13683 | -0.037 | -2.457
-9.5 | -0.308 | 0.13697 | -0.038 | -2.252
-9 | -0.281 | 0.11616 | -0.039 | -2.416
-8.5 | -0.253 | 0.11687 | -0.039 | -2.164
-8 | -0.332 | 0.07062 | -0.038 | -4.703
-7.5 | -0.335 | 0.06061 | -0.039 | -5.52
-7 | -0.305 | 0.05403 | -0.04 | -5.637
-6.5 | -0.263 | 0.04946 | -0.042 | -5.322
-6 | -0.216 | 0.04597 | -0.043 | -4.709
-5.5 | -0.166 | 0.04326 | -0.043 | -3.842
-5 | -0.114 | 0.04051 | -0.046 | -2.808
-4.5 | -0.06 | 0.03825 | -0.048 | -1.56
-4 | -0.004 | 0.03605 | -0.054 | -0.122
-3.5 | 0.064 | 0.01317 | -0.104 | 4.868
-3 | 0.134 | 0.01284 | -0.105 | 10.452
-2.5 | 0.205 | 0.01256 | -0.106 | 16.289
-2 | 0.275 | 0.01244 | -0.106 | 22.114
-1.5 | 0.347 | 0.01048 | -0.107 | 33.084
-1 | 0.417 | 0.01053 | -0.108 | 39.614
-0.5 | 0.487 | 0.01066 | -0.109 | 45.711
0 | 0.546 | 0.01105 | -0.11 | 49.405
0.5 | 0.614 | 0.01128 | -0.111 | 54.458
1 | 0.682 | 0.01153 | -0.112 | 59.183
1.5 | 0.75 | 0.01182 | -0.113 | 63.486
2 | 0.818 | 0.01211 | -0.113 | 67.519
2.5 | 0.885 | 0.01242 | -0.114 | 71.273
3 | 0.952 | 0.01278 | -0.115 | 74.508
3.5 | 1.01 | 0.01323 | -0.116 | 76.345
4 | 1.072 | 0.0137 | -0.117 | 78.239
4.5 | 1.132 | 0.01419 | -0.117 | 79.805
5 | 1.189 | 0.02318 | -0.118 | 51.289
5.5 | 1.24 | 0.02453 | -0.119 | 50.557
6 | 1.285 | 0.02594 | -0.12 | 49.528
6.5 | 1.32 | 0.02746 | -0.12 | 48.069
7 | 1.118 | 0.05019 | -0.056 | 22.28
7.5 | 1.117 | 0.05504 | -0.052 | 20.285
8 | 1.079 | 0.06317 | -0.046 | 17.074
8.5 | 0.894 | 0.08225 | -0.044 | 10.868
9 | 0.71 | 0.11817 | -0.044 | 6.012
9.5 | 0.738 | 0.12852 | -0.049 | 5.74
10 | 0.765 | 0.12999 | -0.052 | 5.884
10.5 | 0.791 | 0.1361 | -0.053 | 5.815
11 | 0.818 | 0.13729 | -0.053 | 5.958
11.5 | 0.846 | 0.15683 | -0.059 | 5.393

## 24. Re 250k Mach 0.50 (2)
BIGFOIL.COM POLAR EXPORT
NACA65-515 a=0.8
NACA65-515 a=0.8 |  |  |  | Cl Max: | 1.129 | at alpha= | 11.5 | deg
XFOIL ncrit=9 |  |  |  | L/D Max: | 61.9037 | at alpha= | 6 | deg
Re: | 250000 |  |  | Cd Min: | 0.23766 | at alpha= | -20 | deg
Mach: | 0.5 |  |  | Cl=0 at alpha= | -3.9826 | deg
|  |  |  | @ Cl=0.1, Cd= | 0.016496
|  |  |  | @ Cl=0.4, Cd= | 0.016696
|  |  |  | @ Cl=0.6, Cd= | 0.018057
alpha (deg) | Cl | Cd | Cm | Cl/Cd
-20 | -0.4916 | 0.23766 | -0.0235 | -2.0685
-19.5 | -0.4705 | 0.23026 | -0.0293 | -2.0433
-19 | -0.4567 | 0.22484 | -0.0364 | -2.0312
-18.5 | -0.4274 | 0.21451 | -0.039 | -1.9924
-18 | -0.4045 | 0.20733 | -0.0431 | -1.951
-17.5 | -0.3838 | 0.2001 | -0.0475 | -1.918
-17 | -0.3784 | 0.19551 | -0.0549 | -1.9355
-16.5 | -0.3513 | 0.1859 | -0.0556 | -1.8897
-16 | -0.3416 | 0.181 | -0.0555 | -1.8873
-15.5 | -0.3458 | 0.17784 | -0.0527 | -1.9444
-15 | -0.3547 | 0.17414 | -0.0563 | -2.0369
-14.5 | -0.3153 | 0.16292 | -0.0631 | -1.9353
-14 | -0.2799 | 0.15432 | -0.0698 | -1.8138
-13.5 | -0.2563 | 0.14563 | -0.0811 | -1.7599
-13 | -0.2338 | 0.1358 | -0.0893 | -1.7216
-12.5 | -0.1914 | 0.12737 | -0.0951 | -1.5027
-12 | -0.1711 | 0.11861 | -0.1062 | -1.4425
-11.5 | -0.1576 | 0.1089 | -0.1147 | -1.4472
-11 | -0.1133 | 0.10186 | -0.1187 | -1.1123
-10.5 | -0.1237 | 0.09326 | -0.1306 | -1.3264
-10 | -0.1008 | 0.08599 | -0.1298 | -1.1722
-9.5 | -0.0854 | 0.0804 | -0.1303 | -1.0622
-9 | -0.149 | 0.06971 | -0.1434 | -2.1374
-8.5 | -0.1327 | 0.05743 | -0.1439 | -2.3106
-8 | -0.1624 | 0.04948 | -0.146 | -3.2821
-7 | -0.2405 | 0.03803 | -0.1376 | -6.324
-6.5 | -0.2283 | 0.03343 | -0.1334 | -6.8292
-6 | -0.201 | 0.02883 | -0.1297 | -6.9719
-5.5 | -0.1599 | 0.02551 | -0.1264 | -6.2681
-5 | -0.1121 | 0.0224 | -0.1238 | -5.0045
-4.5 | -0.0513 | 0.02009 | -0.1221 | -2.5535
-4 | -0.002 | 0.01885 | -0.119 | -0.1061
-3.5 | 0.0555 | 0.01723 | -0.1176 | 3.2211
-3 | 0.1022 | 0.01646 | -0.1149 | 6.209
-2.5 | 0.142 | 0.01403 | -0.1125 | 10.1212
-2 | 0.2015 | 0.01467 | -0.1103 | 13.7355
-1.5 | 0.2561 | 0.01587 | -0.1061 | 16.1374
-1 | 0.3122 | 0.01643 | -0.1035 | 19.0018
-0.5 | 0.3741 | 0.01657 | -0.1035 | 22.5769
0 | 0.4317 | 0.01685 | -0.1027 | 25.6202
0.5 | 0.4929 | 0.0171 | -0.1027 | 28.8246
1 | 0.5468 | 0.01757 | -0.1015 | 31.1212
2 | 0.6572 | 0.01858 | -0.0994 | 35.3714
3 | 0.7648 | 0.01973 | -0.0965 | 38.7633
4 | 0.8671 | 0.02076 | -0.0918 | 41.7678
4.5 | 0.9174 | 0.02105 | -0.0889 | 43.5819
5 | 0.9595 | 0.02141 | -0.0844 | 44.8155
5.5 | 1.071 | 0.01844 | -0.0871 | 58.0803
6 | 1.0926 | 0.01765 | -0.0772 | 61.9037
7 | 1.1286 | 0.01981 | -0.0619 | 56.9712
7.5 | 1.0813 | 0.02562 | -0.051 | 42.2053
8 | 1.0387 | 0.03274 | -0.0436 | 31.7257
8.5 | 1.0264 | 0.03875 | -0.039 | 26.4877
9 | 1.0317 | 0.04393 | -0.0357 | 23.4851
9.5 | 1.0433 | 0.04881 | -0.0326 | 21.3747
10 | 1.0633 | 0.05312 | -0.0296 | 20.0169
10.5 | 1.0947 | 0.05686 | -0.0262 | 19.2526
11 | 1.1218 | 0.06162 | -0.0232 | 18.2051
11.5 | 1.129 | 0.06857 | -0.0218 | 16.4649
12 | 1.1178 | 0.07798 | -0.0222 | 14.3344
12.5 | 1.0941 | 0.0895 | -0.0252 | 12.2246
13 | 1.0636 | 0.10295 | -0.0309 | 10.3312
13.5 | 1.0299 | 0.11837 | -0.0397 | 8.7007
14 | 0.9961 | 0.13599 | -0.0513 | 7.3248
14.5 | 0.9703 | 0.15466 | -0.0635 | 6.2738
15 | 0.9596 | 0.17164 | -0.0738 | 5.5908
15.5 | 0.9597 | 0.18593 | -0.0823 | 5.1616
16 | 0.9699 | 0.19709 | -0.0883 | 4.9211
16.5 | 0.9755 | 0.21548 | -0.0979 | 4.5271

## 25. Re 500k Mach 0.00 (1)
BIGFOIL.COM POLAR EXPORT
NACA65-515 a=0.8
NACA65-515 a=0.8 |  |  |  | Cl Max: | 1.483 | at alpha= | 11.5 | deg
JavaFoil+Calcfoil stall+Eppler ext transition |  |  |  | L/D Max: | 110.786 | at alpha= | 5 | deg
Re: | 500000 |  |  | Cd Min: | 0.00702 | at alpha= | -1.5 | deg
Mach: | 0 |  |  | Cl=0 at alpha= | -3.959 | deg
|  |  |  | @ Cl=0.1, Cd= | 0.0099446
|  |  |  | @ Cl=0.4, Cd= | 0.0077139
|  |  |  | @ Cl=0.6, Cd= | 0.0080717
alpha (deg) | Cl | Cd | Cm | Cl/Cd
-20 | -0.572 | 0.22089 | -0.026 | -2.589
-19.5 | -0.59 | 0.20465 | -0.027 | -2.885
-19 | -0.609 | 0.19224 | -0.027 | -3.166
-18.5 | -0.626 | 0.18437 | -0.027 | -3.396
-18 | -0.643 | 0.17128 | -0.028 | -3.752
-17.5 | -0.658 | 0.16289 | -0.028 | -4.039
-17 | -0.672 | 0.15658 | -0.029 | -4.29
-16.5 | -0.684 | 0.14281 | -0.029 | -4.786
-16 | -0.691 | 0.13807 | -0.03 | -5.004
-15.5 | -0.695 | 0.12717 | -0.03 | -5.463
-15 | -0.696 | 0.11864 | -0.031 | -5.867
-14.5 | -0.694 | 0.11479 | -0.03 | -6.046
-14 | -0.69 | 0.10719 | -0.031 | -6.433
-13.5 | -0.681 | 0.09947 | -0.032 | -6.85
-13 | -0.67 | 0.09389 | -0.032 | -7.136
-12.5 | -0.655 | 0.08842 | -0.032 | -7.408
-12 | -0.636 | 0.08262 | -0.033 | -7.697
-11.5 | -0.612 | 0.07828 | -0.033 | -7.814
-11 | -0.585 | 0.0731 | -0.033 | -8.002
-10.5 | -0.555 | 0.0689 | -0.033 | -8.061
-10 | -0.523 | 0.0647 | -0.034 | -8.091
-9.5 | -0.489 | 0.06096 | -0.035 | -8.02
-9 | -0.452 | 0.05734 | -0.035 | -7.884
-8.5 | -0.413 | 0.05386 | -0.036 | -7.675
-8 | -0.373 | 0.05078 | -0.037 | -7.34
-7.5 | -0.331 | 0.04768 | -0.04 | -6.937
-7 | -0.287 | 0.04493 | -0.041 | -6.383
-6.5 | -0.242 | 0.04186 | -0.045 | -5.782
-6 | -0.242 | 0.01115 | -0.087 | -21.72
-5.5 | -0.184 | 0.01084 | -0.088 | -16.944
-5 | -0.125 | 0.01063 | -0.089 | -11.727
-4.5 | -0.065 | 0.0104 | -0.09 | -6.242
-4 | -0.005 | 0.01023 | -0.09 | -0.463
-3.5 | 0.056 | 0.01006 | -0.091 | 5.544
-3 | 0.117 | 0.0099 | -0.092 | 11.773
-2.5 | 0.178 | 0.00985 | -0.093 | 18.028
-2 | 0.239 | 0.0077 | -0.094 | 30.977
-1.5 | 0.3 | 0.00702 | -0.094 | 42.762
-1 | 0.361 | 0.00765 | -0.095 | 47.233
-0.5 | 0.422 | 0.00775 | -0.096 | 54.485
0 | 0.48 | 0.00785 | -0.097 | 61.086
0.5 | 0.539 | 0.00797 | -0.097 | 67.664
1 | 0.599 | 0.00807 | -0.098 | 74.281
1.5 | 0.659 | 0.00817 | -0.099 | 80.635
2 | 0.718 | 0.00833 | -0.1 | 86.214
2.5 | 0.778 | 0.00849 | -0.1 | 91.565
3 | 0.837 | 0.00866 | -0.101 | 96.593
3.5 | 0.891 | 0.00882 | -0.102 | 100.946
4 | 0.947 | 0.00905 | -0.103 | 104.654
4.5 | 1.003 | 0.00928 | -0.103 | 108.052
5 | 1.057 | 0.00954 | -0.104 | 110.786
5.5 | 1.103 | 0.01705 | -0.104 | 64.696
6 | 1.153 | 0.01773 | -0.105 | 65.055
6.5 | 1.202 | 0.01849 | -0.105 | 64.986
7 | 1.248 | 0.01929 | -0.106 | 64.693
7.5 | 1.291 | 0.02014 | -0.107 | 64.125
8 | 1.332 | 0.02107 | -0.107 | 63.218
8.5 | 1.37 | 0.02199 | -0.108 | 62.304
9 | 1.401 | 0.02319 | -0.108 | 60.415
9.5 | 1.428 | 0.02426 | -0.109 | 58.844
10 | 1.45 | 0.02548 | -0.11 | 56.899
10.5 | 1.466 | 0.0267 | -0.11 | 54.907
11 | 1.478 | 0.0276 | -0.111 | 53.533
11.5 | 1.483 | 0.02907 | -0.111 | 51.002
12 | 1.237 | 0.08098 | -0.055 | 15.276
12.5 | 1.229 | 0.08704 | -0.054 | 14.118
13 | 1.216 | 0.0927 | -0.053 | 13.117
13.5 | 1.199 | 0.09861 | -0.053 | 12.159
14 | 1.178 | 0.10669 | -0.052 | 11.04
14.5 | 1.153 | 0.11092 | -0.051 | 10.395
15 | 1.126 | 0.11862 | -0.053 | 9.493
15.5 | 1.095 | 0.12681 | -0.051 | 8.636
16 | 1.063 | 0.13572 | -0.052 | 7.832
16.5 | 1.029 | 0.14476 | -0.051 | 7.106

## 26. Re 500k Mach 0.00 (2)
BIGFOIL.COM POLAR EXPORT
NACA65-515 a=0.8
NACA65-515 a=0.8 |  |  |  | Cl Max: | 1.3462 | at alpha= | 16.5 | deg
XFOIL ncrit=9 |  |  |  | L/D Max: | 111.198 | at alpha= | 6 | deg
Re: | 500000 |  |  | Cd Min: | 0.21432 | at alpha= | -20 | deg
Mach: | 0 |  |  | Cl=0 at alpha= | -4.0838 | deg
|  |  |  | @ Cl=0.1, Cd= | 0.0083694
|  |  |  | @ Cl=0.4, Cd= | 0.0085855
|  |  |  | @ Cl=0.6, Cd= | 0.0088212
alpha (deg) | Cl | Cd | Cm | Cl/Cd
-20 | -0.4752 | 0.21432 | -0.0199 | -2.2172
-19.5 | -0.4573 | 0.20881 | -0.0235 | -2.19
-19 | -0.4406 | 0.20268 | -0.0273 | -2.1739
-18.5 | -0.4344 | 0.19436 | -0.0337 | -2.235
-18 | -0.4161 | 0.18692 | -0.0364 | -2.2261
-17.5 | -0.3968 | 0.18156 | -0.0391 | -2.1855
-17 | -0.3809 | 0.17555 | -0.0425 | -2.1698
-16.5 | -0.3803 | 0.16638 | -0.0491 | -2.2857
-16 | -0.3658 | 0.15888 | -0.0514 | -2.3024
-15.5 | -0.3492 | 0.15406 | -0.0528 | -2.2666
-15 | -0.3419 | 0.14879 | -0.0542 | -2.2979
-14.5 | -0.3356 | 0.13679 | -0.0649 | -2.4534
-14 | -0.3196 | 0.12712 | -0.0707 | -2.5142
-13.5 | -0.2903 | 0.12123 | -0.0756 | -2.3946
-13 | -0.2702 | 0.11294 | -0.0826 | -2.3924
-12.5 | -0.272 | 0.09787 | -0.0962 | -2.7792
-12 | -0.2703 | 0.08793 | -0.1016 | -3.074
-11.5 | -0.2604 | 0.08195 | -0.1045 | -3.1775
-11 | -0.2728 | 0.07189 | -0.1099 | -3.7947
-10.5 | -0.3558 | 0.05461 | -0.12 | -6.5153
-10 | -0.4005 | 0.04869 | -0.1178 | -8.2255
-9.5 | -0.4226 | 0.04367 | -0.1135 | -9.6771
-9 | -0.4573 | 0.03058 | -0.1071 | -14.9542
-8.5 | -0.4298 | 0.02563 | -0.1049 | -16.7694
-8 | -0.3902 | 0.02199 | -0.1033 | -17.7444
-7.5 | -0.3438 | 0.01947 | -0.1025 | -17.6579
-7 | -0.2939 | 0.01807 | -0.102 | -16.2645
-6.5 | -0.2455 | 0.0157 | -0.1012 | -15.6369
-6 | -0.1966 | 0.01432 | -0.1007 | -13.7291
-5.5 | -0.1464 | 0.01334 | -0.1002 | -10.9745
-5 | -0.0946 | 0.0126 | -0.1 | -7.5079
-4.5 | -0.0447 | 0.01156 | -0.0996 | -3.8668
-4 | 0.009 | 0.011 | -0.0997 | 0.81818
-3.5 | 0.0624 | 0.01033 | -0.0998 | 6.0407
-3 | 0.1067 | 0.00802 | -0.0999 | 13.3042
-2.5 | 0.1626 | 0.00795 | -0.1001 | 20.4528
-2 | 0.2195 | 0.00805 | -0.1004 | 27.2671
-1.5 | 0.2752 | 0.00835 | -0.1002 | 32.9581
-1 | 0.3316 | 0.00851 | -0.1004 | 38.9659
-0.5 | 0.3896 | 0.00858 | -0.1012 | 45.4079
0 | 0.4465 | 0.00861 | -0.1017 | 51.8583
0.5 | 0.5042 | 0.00868 | -0.1024 | 58.0876
1 | 0.5612 | 0.00876 | -0.1031 | 64.0639
1.5 | 0.6183 | 0.00885 | -0.1037 | 69.8644
2 | 0.6755 | 0.00898 | -0.1043 | 75.2227
2.5 | 0.7317 | 0.00909 | -0.1048 | 80.495
3.5 | 0.8437 | 0.00933 | -0.1056 | 90.4287
4 | 0.8983 | 0.00941 | -0.1057 | 95.4623
4.5 | 0.9499 | 0.00941 | -0.1051 | 100.9458
5 | 0.9959 | 0.00938 | -0.1032 | 106.1727
5.5 | 1.0434 | 0.00954 | -0.1019 | 109.3711
6 | 1.0864 | 0.00977 | -0.0997 | 111.1975
6.5 | 1.1109 | 0.01045 | -0.0941 | 106.3062
7 | 1.0904 | 0.01237 | -0.0809 | 88.1487
7.5 | 1.0756 | 0.01496 | -0.0705 | 71.8984
8 | 1.0678 | 0.01824 | -0.0629 | 58.5417
8.5 | 1.0729 | 0.02116 | -0.0573 | 50.7042
9 | 1.0919 | 0.02345 | -0.0537 | 46.5629
9.5 | 1.1163 | 0.02546 | -0.0509 | 43.8452
10 | 1.1295 | 0.0284 | -0.0473 | 39.7711
10.5 | 1.1538 | 0.03064 | -0.045 | 37.6567
11 | 1.173 | 0.0334 | -0.0426 | 35.1198
11.5 | 1.1799 | 0.03734 | -0.0394 | 31.5988
12 | 1.2041 | 0.03995 | -0.0377 | 30.1402
12.5 | 1.2262 | 0.04286 | -0.0361 | 28.6094
13 | 1.2472 | 0.04592 | -0.0347 | 27.1603
13.5 | 1.2682 | 0.04934 | -0.0326 | 25.7033
14 | 1.288 | 0.05268 | -0.0317 | 24.4495
14.5 | 1.3075 | 0.05628 | -0.0306 | 23.2321
15 | 1.3229 | 0.06031 | -0.03 | 21.935
15.5 | 1.3369 | 0.0646 | -0.0296 | 20.695
16 | 1.3457 | 0.07007 | -0.0289 | 19.2051
16.5 | 1.3462 | 0.07642 | -0.0292 | 17.6158
17 | 1.3425 | 0.08371 | -0.0301 | 16.0375
17.5 | 1.3366 | 0.09149 | -0.0318 | 14.6092
18 | 1.3254 | 0.10049 | -0.0345 | 13.1894
18.5 | 1.3111 | 0.11039 | -0.0384 | 11.877
19 | 1.2947 | 0.12112 | -0.0435 | 10.6894
19.5 | 1.2722 | 0.13357 | -0.0502 | 9.5246
20 | 1.2386 | 0.14932 | -0.0598 | 8.2949

## 27. Re 500k Mach 0.10 (1)
BIGFOIL.COM POLAR EXPORT
NACA65-515 a=0.8
NACA65-515 a=0.8 |  |  |  | Cl Max: | 1.464 | at alpha= | 10.5 | deg
JavaFoil+Calcfoil stall+Eppler ext transition |  |  |  | L/D Max: | 110.748 | at alpha= | 5 | deg
Re: | 500000 |  |  | Cd Min: | 0.00733 | at alpha= | -2 | deg
Mach: | 0.1 |  |  | Cl=0 at alpha= | -3.959 | deg
|  |  |  | @ Cl=0.1, Cd= | 0.0099807
|  |  |  | @ Cl=0.4, Cd= | 0.0077225
|  |  |  | @ Cl=0.6, Cd= | 0.0080767
alpha (deg) | Cl | Cd | Cm | Cl/Cd
-19.5 | -0.543 | 0.21536 | -0.027 | -2.522
-19 | -0.564 | 0.20101 | -0.027 | -2.808
-18.5 | -0.585 | 0.18871 | -0.027 | -3.1
-18 | -0.605 | 0.18061 | -0.028 | -3.35
-17.5 | -0.624 | 0.16973 | -0.028 | -3.675
-17 | -0.641 | 0.1595 | -0.029 | -4.018
-16.5 | -0.656 | 0.14857 | -0.029 | -4.417
-16 | -0.667 | 0.1421 | -0.03 | -4.694
-15.5 | -0.674 | 0.12938 | -0.03 | -5.21
-15 | -0.678 | 0.12279 | -0.03 | -5.522
-14.5 | -0.679 | 0.1153 | -0.031 | -5.892
-14 | -0.677 | 0.10809 | -0.031 | -6.266
-13.5 | -0.672 | 0.10199 | -0.032 | -6.585
-13 | -0.662 | 0.09601 | -0.032 | -6.9
-12.5 | -0.649 | 0.09007 | -0.032 | -7.211
-12 | -0.632 | 0.08379 | -0.033 | -7.542
-11.5 | -0.609 | 0.07868 | -0.033 | -7.739
-11 | -0.583 | 0.07362 | -0.033 | -7.923
-10.5 | -0.555 | 0.06905 | -0.034 | -8.035
-10 | -0.523 | 0.06504 | -0.034 | -8.047
-9.5 | -0.489 | 0.06119 | -0.035 | -7.996
-9 | -0.453 | 0.05731 | -0.036 | -7.904
-8.5 | -0.414 | 0.05405 | -0.036 | -7.666
-8 | -0.374 | 0.05099 | -0.037 | -7.332
-7.5 | -0.332 | 0.04781 | -0.039 | -6.94
-7 | -0.288 | 0.04514 | -0.041 | -6.375
-6.5 | -0.243 | 0.04225 | -0.043 | -5.744
-6 | -0.243 | 0.01116 | -0.087 | -21.785
-5.5 | -0.185 | 0.01088 | -0.088 | -16.966
-5 | -0.125 | 0.0107 | -0.089 | -11.695
-4.5 | -0.065 | 0.01053 | -0.09 | -6.192
-4 | -0.005 | 0.01024 | -0.091 | -0.465
-3.5 | 0.056 | 0.01006 | -0.092 | 5.571
-3 | 0.117 | 0.00995 | -0.093 | 11.774
-2.5 | 0.178 | 0.00991 | -0.094 | 18.006
-2 | 0.24 | 0.00733 | -0.094 | 32.715
-1.5 | 0.302 | 0.00762 | -0.095 | 39.608
-1 | 0.363 | 0.00768 | -0.096 | 47.251
-0.5 | 0.424 | 0.00775 | -0.096 | 54.746
0 | 0.482 | 0.00788 | -0.097 | 61.157
0.5 | 0.542 | 0.00798 | -0.098 | 67.962
1 | 0.602 | 0.00808 | -0.099 | 74.528
1.5 | 0.662 | 0.00822 | -0.099 | 80.532
2 | 0.722 | 0.00836 | -0.1 | 86.342
2.5 | 0.781 | 0.00851 | -0.101 | 91.807
3 | 0.841 | 0.0087 | -0.102 | 96.681
3.5 | 0.895 | 0.00888 | -0.102 | 100.723
4 | 0.951 | 0.00908 | -0.103 | 104.713
4.5 | 1.007 | 0.00932 | -0.104 | 108.074
5 | 1.062 | 0.00959 | -0.105 | 110.748
5.5 | 1.108 | 0.01718 | -0.105 | 64.486
6 | 1.158 | 0.01786 | -0.105 | 64.834
6.5 | 1.206 | 0.01862 | -0.106 | 64.776
7 | 1.252 | 0.01948 | -0.107 | 64.277
7.5 | 1.296 | 0.02031 | -0.107 | 63.809
8 | 1.336 | 0.02126 | -0.108 | 62.846
8.5 | 1.374 | 0.02226 | -0.108 | 61.693
9 | 1.404 | 0.0234 | -0.109 | 59.972
9.5 | 1.429 | 0.02467 | -0.11 | 57.932
10 | 1.449 | 0.02569 | -0.11 | 56.414
10.5 | 1.464 | 0.02696 | -0.111 | 54.298
11 | 1.23 | 0.07217 | -0.055 | 17.036
11.5 | 1.24 | 0.07541 | -0.063 | 16.446
12 | 1.227 | 0.08208 | -0.054 | 14.953
12.5 | 1.216 | 0.08771 | -0.052 | 13.859
13 | 1.199 | 0.0939 | -0.051 | 12.772
13.5 | 1.178 | 0.09935 | -0.051 | 11.861
14 | 1.153 | 0.10774 | -0.051 | 10.706
14.5 | 1.125 | 0.11576 | -0.051 | 9.715
15 | 1.092 | 0.12094 | -0.051 | 9.033
15.5 | 1.058 | 0.13002 | -0.052 | 8.134

## 28. Re 500k Mach 0.10 (2)
BIGFOIL.COM POLAR EXPORT
NACA65-515 a=0.8
NACA65-515 a=0.8 |  |  |  | Cl Max: | 1.335 | at alpha= | 16 | deg
XFOIL ncrit=9 |  |  |  | L/D Max: | 110.884 | at alpha= | 6 | deg
Re: | 500000 |  |  | Cd Min: | 0.23233 | at alpha= | 20 | deg
Mach: | 0.1 |  |  | Cl=0 at alpha= | -4.0836 | deg
|  |  |  | @ Cl=0.1, Cd= | 0.0084575
|  |  |  | @ Cl=0.4, Cd= | 0.0086229
|  |  |  | @ Cl=0.6, Cd= | 0.008856
alpha (deg) | Cl | Cd | Cm | Cl/Cd
-20 | -0.4754 | 0.21497 | -0.02 | -2.2115
-19.5 | -0.4574 | 0.20941 | -0.0236 | -2.1842
-19 | -0.4405 | 0.20324 | -0.0274 | -2.1674
-18.5 | -0.4338 | 0.19498 | -0.0339 | -2.2248
-18 | -0.4154 | 0.18751 | -0.0366 | -2.2153
-17.5 | -0.396 | 0.1821 | -0.0393 | -2.1746
-17 | -0.3798 | 0.17606 | -0.0427 | -2.1572
-16.5 | -0.3786 | 0.16702 | -0.0494 | -2.2668
-16 | -0.3641 | 0.15949 | -0.0516 | -2.2829
-15.5 | -0.3476 | 0.15468 | -0.053 | -2.2472
-14.5 | -0.3317 | 0.13724 | -0.0658 | -2.4169
-14 | -0.3146 | 0.12776 | -0.0715 | -2.4624
-13.5 | -0.2853 | 0.12179 | -0.0763 | -2.3426
-13 | -0.2651 | 0.11343 | -0.0834 | -2.3371
-12.5 | -0.2665 | 0.09887 | -0.0965 | -2.6955
-12 | -0.2622 | 0.08946 | -0.1015 | -2.9309
-11.5 | -0.2519 | 0.08364 | -0.1041 | -3.0117
-11 | -0.2591 | 0.07486 | -0.1084 | -3.4611
-10.5 | -0.3278 | 0.05717 | -0.1197 | -5.7338
-10 | -0.3784 | 0.04984 | -0.1196 | -7.5923
-9.5 | -0.4114 | 0.0447 | -0.1149 | -9.2036
-9 | -0.451 | 0.03201 | -0.1087 | -14.0893
-8.5 | -0.4285 | 0.02645 | -0.1061 | -16.2004
-8 | -0.3908 | 0.02255 | -0.1044 | -17.3304
-7.5 | -0.3451 | 0.01982 | -0.1034 | -17.4117
-7 | -0.2953 | 0.01824 | -0.1028 | -16.1897
-6.5 | -0.2464 | 0.01594 | -0.102 | -15.458
-6 | -0.1973 | 0.01445 | -0.1014 | -13.654
-5.5 | -0.1469 | 0.01344 | -0.1009 | -10.9301
-5 | -0.095 | 0.01267 | -0.1006 | -7.498
-4.5 | -0.0448 | 0.01162 | -0.1002 | -3.8554
-4 | 0.009 | 0.01104 | -0.1002 | 0.81522
-3.5 | 0.0629 | 0.0104 | -0.1004 | 6.0481
-3 | 0.1074 | 0.00807 | -0.1004 | 13.3086
-2.5 | 0.1634 | 0.00798 | -0.1006 | 20.4762
-2 | 0.2205 | 0.00807 | -0.1009 | 27.3234
-1.5 | 0.2768 | 0.00838 | -0.1007 | 33.031
-1 | 0.3333 | 0.00854 | -0.1009 | 39.0281
-0.5 | 0.3917 | 0.00862 | -0.1017 | 45.4408
0 | 0.4489 | 0.00864 | -0.1022 | 51.956
0.5 | 0.507 | 0.00872 | -0.103 | 58.1422
1 | 0.5642 | 0.0088 | -0.1036 | 64.1136
1.5 | 0.6217 | 0.00889 | -0.1042 | 69.9325
2 | 0.679 | 0.00902 | -0.1048 | 75.2772
2.5 | 0.7357 | 0.00913 | -0.1053 | 80.5805
3 | 0.7934 | 0.0093 | -0.106 | 85.3118
3.5 | 0.8484 | 0.00938 | -0.1061 | 90.4478
4 | 0.9032 | 0.00946 | -0.1061 | 95.4757
4.5 | 0.9551 | 0.00946 | -0.1054 | 100.9619
5 | 1.001 | 0.00943 | -0.1035 | 106.1506
5.5 | 1.0486 | 0.00959 | -0.102 | 109.3431
6 | 1.0911 | 0.00984 | -0.0997 | 110.8841
6.5 | 1.1121 | 0.01059 | -0.0934 | 105.0142
7 | 1.0888 | 0.01264 | -0.0797 | 86.1392
7.5 | 1.0737 | 0.01531 | -0.0695 | 70.1306
8 | 1.0655 | 0.01869 | -0.0618 | 57.0091
9 | 1.0914 | 0.0239 | -0.0529 | 45.6653
9.5 | 1.1151 | 0.02602 | -0.0501 | 42.8555
10 | 1.1284 | 0.02901 | -0.0465 | 38.8969
10.5 | 1.152 | 0.03139 | -0.0442 | 36.6996
11 | 1.1707 | 0.03425 | -0.0417 | 34.181
11.5 | 1.1784 | 0.03821 | -0.0386 | 30.8401
12 | 1.2027 | 0.0409 | -0.0369 | 29.4059
12.5 | 1.2247 | 0.0439 | -0.0353 | 27.8975
13 | 1.2458 | 0.04705 | -0.0339 | 26.4782
13.5 | 1.2673 | 0.05049 | -0.0319 | 25.1
14 | 1.2871 | 0.05397 | -0.0308 | 23.8484
14.5 | 1.3057 | 0.05778 | -0.0298 | 22.5978
15 | 1.3196 | 0.06208 | -0.0292 | 21.2564
15.5 | 1.3338 | 0.06675 | -0.0285 | 19.982
16 | 1.335 | 0.07305 | -0.0284 | 18.2752
16.5 | 1.3315 | 0.08021 | -0.029 | 16.6002
17 | 1.3225 | 0.08851 | -0.0304 | 14.9418
17.5 | 1.3118 | 0.09736 | -0.0329 | 13.4737
18 | 1.2951 | 0.10768 | -0.0367 | 12.0273
18.5 | 1.2742 | 0.1193 | -0.042 | 10.6806
19 | 1.2493 | 0.13246 | -0.0492 | 9.4315
19.5 | 1.2131 | 0.14916 | -0.0595 | 8.1329
20 | 1.0029 | 0.23233 | -0.1047 | 4.3167

## 29. Re 500k Mach 0.25 (1)
BIGFOIL.COM POLAR EXPORT
NACA65-515 a=0.8
NACA65-515 a=0.8 |  |  |  | Cl Max: | 1.429 | at alpha= | 9.5 | deg
JavaFoil+Calcfoil stall+Eppler ext transition |  |  |  | L/D Max: | 109.851 | at alpha= | 5 | deg
Re: | 500000 |  |  | Cd Min: | 0.00768 | at alpha= | -2 | deg
Mach: | 0.25 |  |  | Cl=0 at alpha= | -3.9603 | deg
|  |  |  | @ Cl=0.1, Cd= | 0.010202
|  |  |  | @ Cl=0.4, Cd= | 0.0078186
|  |  |  | @ Cl=0.6, Cd= | 0.0082081
alpha (deg) | Cl | Cd | Cm | Cl/Cd
-17.5 | -0.296 | 0.23963 | -0.027 | -1.236
-17 | -0.354 | 0.21977 | -0.027 | -1.61
-16.5 | -0.406 | 0.19652 | -0.028 | -2.068
-16 | -0.45 | 0.17551 | -0.029 | -2.565
-15.5 | -0.487 | 0.1616 | -0.029 | -3.017
-15 | -0.52 | 0.1445 | -0.03 | -3.6
-14.5 | -0.548 | 0.13608 | -0.031 | -4.026
-14 | -0.57 | 0.12052 | -0.032 | -4.729
-13.5 | -0.586 | 0.11552 | -0.032 | -5.073
-13 | -0.596 | 0.10489 | -0.032 | -5.681
-12.5 | -0.599 | 0.09501 | -0.032 | -6.309
-12 | -0.595 | 0.08965 | -0.033 | -6.64
-11.5 | -0.583 | 0.0832 | -0.033 | -7.01
-11 | -0.566 | 0.07696 | -0.034 | -7.358
-10.5 | -0.545 | 0.07187 | -0.034 | -7.577
-10 | -0.519 | 0.06711 | -0.035 | -7.729
-9.5 | -0.489 | 0.06266 | -0.035 | -7.799
-9 | -0.455 | 0.05868 | -0.036 | -7.758
-8.5 | -0.419 | 0.05489 | -0.037 | -7.628
-8 | -0.379 | 0.05182 | -0.038 | -7.318
-7.5 | -0.337 | 0.04867 | -0.038 | -6.931
-7 | -0.293 | 0.04578 | -0.04 | -6.405
-6.5 | -0.248 | 0.04299 | -0.043 | -5.762
-6 | -0.201 | 0.04065 | -0.044 | -4.933
-5.5 | -0.189 | 0.01116 | -0.091 | -16.945
-5 | -0.128 | 0.01089 | -0.092 | -11.784
-4.5 | -0.067 | 0.01069 | -0.092 | -6.262
-4 | -0.005 | 0.01047 | -0.093 | -0.466
-3.5 | 0.058 | 0.01029 | -0.094 | 5.596
-3 | 0.12 | 0.01016 | -0.095 | 11.839
-2.5 | 0.183 | 0.00937 | -0.096 | 19.564
-2 | 0.246 | 0.00768 | -0.096 | 32.074
-1.5 | 0.31 | 0.00774 | -0.097 | 40.045
-1 | 0.373 | 0.00778 | -0.098 | 47.917
-0.5 | 0.436 | 0.00787 | -0.099 | 55.376
0 | 0.494 | 0.00801 | -0.1 | 61.763
0.5 | 0.556 | 0.00813 | -0.1 | 68.411
1 | 0.618 | 0.00824 | -0.101 | 74.98
1.5 | 0.679 | 0.00837 | -0.102 | 81.191
2 | 0.741 | 0.00854 | -0.103 | 86.691
2.5 | 0.802 | 0.00871 | -0.104 | 92.029
3 | 0.863 | 0.00891 | -0.104 | 96.796
3.5 | 0.918 | 0.00908 | -0.105 | 101.019
4 | 0.976 | 0.00932 | -0.106 | 104.685
4.5 | 1.032 | 0.00961 | -0.106 | 107.469
5 | 1.088 | 0.0099 | -0.107 | 109.851
5.5 | 1.134 | 0.01788 | -0.107 | 63.446
6 | 1.185 | 0.01866 | -0.108 | 63.499
6.5 | 1.232 | 0.01952 | -0.109 | 63.131
7 | 1.277 | 0.02042 | -0.109 | 62.546
7.5 | 1.319 | 0.02141 | -0.11 | 61.613
8 | 1.357 | 0.02252 | -0.111 | 60.237
8.5 | 1.389 | 0.02376 | -0.111 | 58.479
9 | 1.413 | 0.02495 | -0.112 | 56.615
9.5 | 1.429 | 0.02615 | -0.112 | 54.634
10 | 1.198 | 0.06611 | -0.055 | 18.128
10.5 | 1.199 | 0.07094 | -0.053 | 16.899
11 | 1.193 | 0.07644 | -0.051 | 15.603
11.5 | 1.178 | 0.08145 | -0.05 | 14.462
12 | 1.149 | 0.08738 | -0.049 | 13.147
12.5 | 1.111 | 0.09567 | -0.05 | 11.611
13 | 1.063 | 0.10115 | -0.049 | 10.512
13.5 | 1.007 | 0.1133 | -0.048 | 8.89
14 | 0.943 | 0.11931 | -0.046 | 7.907
14.5 | 0.873 | 0.13497 | -0.048 | 6.472

## 30. Re 500k Mach 0.25 (2)
BIGFOIL.COM POLAR EXPORT
NACA65-515 a=0.8
NACA65-515 a=0.8 |  |  |  | Cl Max: | 1.2812 | at alpha= | 15 | deg
XFOIL ncrit=9 |  |  |  | L/D Max: | 108.407 | at alpha= | 5.5 | deg
Re: | 500000 |  |  | Cd Min: | 0.24202 | at alpha= | 20 | deg
Mach: | 0.25 |  |  | Cl=0 at alpha= | -4.0836 | deg
|  |  |  | @ Cl=0.1, Cd= | 0.0094198
|  |  |  | @ Cl=0.4, Cd= | 0.008797
|  |  |  | @ Cl=0.6, Cd= | 0.0090686
alpha (deg) | Cl | Cd | Cm | Cl/Cd
-14 | -0.2886 | 0.13089 | -0.0754 | -2.2049
-13.5 | -0.2593 | 0.12434 | -0.0807 | -2.0854
-13 | -0.2404 | 0.11541 | -0.0885 | -2.083
-12.5 | -0.2402 | 0.10311 | -0.0992 | -2.3296
-12 | -0.2295 | 0.09599 | -0.1013 | -2.3909
-11.5 | -0.2175 | 0.09017 | -0.1037 | -2.4121
-11 | -0.2183 | 0.08267 | -0.1068 | -2.6406
-10.5 | -0.267 | 0.06462 | -0.1199 | -4.1318
-9.5 | -0.3632 | 0.05138 | -0.1205 | -7.0689
-9 | -0.4097 | 0.03784 | -0.1169 | -10.8272
-8.5 | -0.4094 | 0.03134 | -0.1134 | -13.0632
-8 | -0.3869 | 0.02618 | -0.1106 | -14.7785
-7.5 | -0.3496 | 0.02212 | -0.1086 | -15.8047
-7 | -0.3021 | 0.01946 | -0.1074 | -15.5242
-6.5 | -0.2509 | 0.01754 | -0.1065 | -14.3044
-6 | -0.2009 | 0.01524 | -0.1056 | -13.1824
-5.5 | -0.1495 | 0.01402 | -0.1048 | -10.6633
-5 | -0.0967 | 0.01311 | -0.1042 | -7.376
-4.5 | -0.0448 | 0.01208 | -0.1036 | -3.7086
-4 | 0.009 | 0.01131 | -0.1034 | 0.79576
-3.5 | 0.0648 | 0.01072 | -0.1034 | 6.0448
-3 | 0.1138 | 0.00891 | -0.1035 | 12.7722
-2.5 | 0.1672 | 0.00813 | -0.1035 | 20.5658
-2 | 0.2264 | 0.00821 | -0.1038 | 27.5761
-1.5 | 0.2843 | 0.00853 | -0.1036 | 33.3294
-1 | 0.3428 | 0.00872 | -0.1037 | 39.3119
-0.5 | 0.4022 | 0.0088 | -0.1043 | 45.7045
0 | 0.4621 | 0.00884 | -0.105 | 52.2738
0.5 | 0.5213 | 0.00893 | -0.1056 | 58.3763
1 | 0.5809 | 0.00903 | -0.1064 | 64.33
1.5 | 0.6402 | 0.00915 | -0.107 | 69.9672
2 | 0.6989 | 0.00927 | -0.1075 | 75.3937
2.5 | 0.7587 | 0.00941 | -0.1082 | 80.627
3.5 | 0.8754 | 0.00969 | -0.1088 | 90.3406
4 | 0.9308 | 0.00976 | -0.1085 | 95.3689
4.5 | 0.9841 | 0.00975 | -0.1075 | 100.9333
5 | 1.0291 | 0.00974 | -0.1048 | 105.6571
5.5 | 1.0754 | 0.00992 | -0.1026 | 108.4073
6 | 1.113 | 0.01027 | -0.0987 | 108.3739
6.5 | 1.1105 | 0.01139 | -0.0877 | 97.4978
7 | 1.0814 | 0.01415 | -0.074 | 76.424
7.5 | 1.0637 | 0.01734 | -0.0641 | 61.3437
8 | 1.0544 | 0.02116 | -0.0569 | 49.8299
8.5 | 1.0683 | 0.02396 | -0.0526 | 44.5868
9 | 1.0877 | 0.02658 | -0.0491 | 40.9217
9.5 | 1.1079 | 0.02928 | -0.046 | 37.8381
10 | 1.1216 | 0.03265 | -0.0426 | 34.3522
10.5 | 1.143 | 0.03559 | -0.0402 | 32.1158
11 | 1.16 | 0.03901 | -0.0377 | 29.736
11.5 | 1.1729 | 0.04294 | -0.0349 | 27.3149
12 | 1.1969 | 0.04608 | -0.033 | 25.9744
12.5 | 1.2196 | 0.04948 | -0.0312 | 24.6483
13 | 1.2401 | 0.05321 | -0.0296 | 23.3058
13.5 | 1.2598 | 0.05742 | -0.0279 | 21.9401
14 | 1.2731 | 0.0624 | -0.0266 | 20.4022
14.5 | 1.2802 | 0.06817 | -0.0261 | 18.7795
15 | 1.2812 | 0.07474 | -0.0263 | 17.1421
15.5 | 1.2663 | 0.08406 | -0.0274 | 15.0642
16 | 1.2445 | 0.09487 | -0.0303 | 13.118
16.5 | 1.2149 | 0.10785 | -0.0354 | 11.2647
17 | 1.1799 | 0.12288 | -0.0429 | 9.6021
17.5 | 1.142 | 0.14016 | -0.0534 | 8.1478
18 | 1.0981 | 0.16097 | -0.0672 | 6.8218
18.5 | 1.0342 | 0.19161 | -0.0865 | 5.3974
19 | 0.9845 | 0.23021 | -0.1046 | 4.2765
19.5 | 0.9995 | 0.23683 | -0.1087 | 4.2203
20 | 1.0158 | 0.24202 | -0.1115 | 4.1972

## 31. Re 500k Mach 0.50 (1)
BIGFOIL.COM POLAR EXPORT
NACA65-515 a=0.8
NACA65-515 a=0.8 |  |  |  | Cl Max: | 1.344 | at alpha= | 7 | deg
JavaFoil+Calcfoil stall+Eppler ext transition |  |  |  | L/D Max: | 104.286 | at alpha= | 4.5 | deg
Re: | 500000 |  |  | Cd Min: | 0.00816 | at alpha= | -1.5 | deg
Mach: | 0.5 |  |  | Cl=0 at alpha= | -3.9638 | deg
|  |  |  | @ Cl=0.1, Cd= | 0.010851
|  |  |  | @ Cl=0.4, Cd= | 0.0082433
|  |  |  | @ Cl=0.6, Cd= | 0.0087524
alpha (deg) | Cl | Cd | Cm | Cl/Cd
-20 | -0.892 | 0.22169 | -0.041 | -4.024
-19.5 | -0.865 | 0.2195 | -0.041 | -3.941
-19 | -0.835 | 0.2549 | -0.04 | -3.277
-18.5 | -0.808 | 0.20177 | -0.04 | -4.006
-18 | -0.781 | 0.19758 | -0.041 | -3.953
-17.5 | -0.754 | 0.18976 | -0.041 | -3.972
-17 | -0.726 | 0.186 | -0.042 | -3.905
-16.5 | -0.697 | 0.18177 | -0.04 | -3.836
-16 | -0.67 | 0.1761 | -0.04 | -3.803
-15.5 | -0.642 | 0.17244 | -0.04 | -3.724
-15 | -0.615 | 0.16962 | -0.041 | -3.624
-14.5 | -0.587 | 0.1577 | -0.041 | -3.724
-14 | -0.56 | 0.16052 | -0.042 | -3.487
-13.5 | -0.531 | 0.14431 | -0.039 | -3.679
-13 | -0.503 | 0.14291 | -0.039 | -3.52
-12.5 | -0.475 | 0.13938 | -0.04 | -3.411
-12 | -0.448 | 0.13277 | -0.04 | -3.373
-11.5 | -0.42 | 0.13144 | -0.041 | -3.197
-11 | -0.392 | 0.12841 | -0.041 | -3.056
-10.5 | -0.364 | 0.11819 | -0.038 | -3.08
-10 | -0.336 | 0.11425 | -0.038 | -2.943
-9.5 | -0.308 | 0.1126 | -0.039 | -2.739
-9 | -0.281 | 0.09945 | -0.039 | -2.823
-8.5 | -0.253 | 0.09527 | -0.04 | -2.655
-8 | -0.332 | 0.06282 | -0.039 | -5.287
-7.5 | -0.335 | 0.05485 | -0.04 | -6.1
-7 | -0.305 | 0.04981 | -0.041 | -6.115
-6.5 | -0.263 | 0.04614 | -0.043 | -5.707
-6 | -0.217 | 0.04319 | -0.044 | -5.015
-5.5 | -0.166 | 0.04064 | -0.047 | -4.095
-5 | -0.114 | 0.03662 | -0.053 | -3.123
-4.5 | -0.074 | 0.01165 | -0.103 | -6.36
-4 | -0.005 | 0.0113 | -0.104 | -0.48
-3.5 | 0.064 | 0.01101 | -0.105 | 5.825
-3 | 0.134 | 0.0107 | -0.105 | 12.541
-2.5 | 0.205 | 0.01053 | -0.106 | 19.425
-2 | 0.275 | 0.01041 | -0.107 | 26.449
-1.5 | 0.347 | 0.00816 | -0.108 | 42.456
-1 | 0.417 | 0.00827 | -0.109 | 50.406
-0.5 | 0.487 | 0.00837 | -0.11 | 58.194
0 | 0.55 | 0.00862 | -0.111 | 63.751
0.5 | 0.618 | 0.0088 | -0.112 | 70.27
1 | 0.687 | 0.00896 | -0.113 | 76.654
1.5 | 0.755 | 0.00919 | -0.113 | 82.159
2 | 0.823 | 0.00939 | -0.114 | 87.717
2.5 | 0.891 | 0.00963 | -0.115 | 92.571
3 | 0.959 | 0.00991 | -0.116 | 96.791
3.5 | 1.018 | 0.0102 | -0.117 | 99.793
4 | 1.08 | 0.01056 | -0.118 | 102.273
4.5 | 1.141 | 0.01094 | -0.118 | 104.286
5 | 1.192 | 0.02037 | -0.118 | 58.494
5.5 | 1.243 | 0.0215 | -0.119 | 57.805
6 | 1.288 | 0.02279 | -0.12 | 56.517
6.5 | 1.323 | 0.02418 | -0.121 | 54.729
7 | 1.344 | 0.02592 | -0.121 | 51.865
7.5 | 1.342 | 0.02759 | -0.122 | 48.649
8 | 1.079 | 0.05808 | -0.05 | 18.586
8.5 | 0.894 | 0.07222 | -0.045 | 12.379
9 | 0.711 | 0.1017 | -0.045 | 6.987
9.5 | 0.738 | 0.10983 | -0.051 | 6.72
10 | 0.765 | 0.10827 | -0.053 | 7.065
10.5 | 0.792 | 0.11047 | -0.053 | 7.165
11 | 0.818 | 0.11478 | -0.054 | 7.127
11.5 | 0.846 | 0.12926 | -0.06 | 6.544
12 | 0.872 | 0.13282 | -0.06 | 6.567

## 32. Re 500k Mach 0.50 (2)
BIGFOIL.COM POLAR EXPORT
NACA65-515 a=0.8
NACA65-515 a=0.8 |  |  |  | Cl Max: | 1.1569 | at alpha= | 11.5 | deg
XFOIL ncrit=9 |  |  |  | L/D Max: | 211.224 | at alpha= | -1.5 | deg
Re: | 500000 |  |  | Cd Min: | 0.27918 | at alpha= | 20 | deg
Mach: | 0.5 |  |  | Cl=0 at alpha= | -4.0821 | deg
|  |  |  | @ Cl=0.1, Cd= | 0.0023806
|  |  |  | @ Cl=0.4, Cd= | 0.0051278
|  |  |  | @ Cl=0.6, Cd= | 0.010019
alpha (deg) | Cl | Cd | Cm | Cl/Cd
-20 | -0.4919 | 0.23652 | -0.0231 | -2.0797
-19.5 | -0.469 | 0.22899 | -0.0282 | -2.0481
-19 | -0.4472 | 0.22084 | -0.0337 | -2.025
-18.5 | -0.431 | 0.21298 | -0.0406 | -2.0237
-18 | -0.4044 | 0.20498 | -0.0436 | -1.9729
-17.5 | -0.3819 | 0.19816 | -0.0478 | -1.9272
-17 | -0.3626 | 0.19086 | -0.0522 | -1.8998
-16 | -0.317 | 0.17419 | -0.0643 | -1.8199
-15.5 | -0.2839 | 0.16594 | -0.0721 | -1.7109
-15 | -0.2636 | 0.15621 | -0.083 | -1.6875
-14.5 | -0.2369 | 0.14668 | -0.0895 | -1.6151
-14 | -0.2049 | 0.13993 | -0.0934 | -1.4643
-13.5 | -0.1875 | 0.1326 | -0.0977 | -1.414
-12.5 | -0.1741 | 0.11652 | -0.1057 | -1.4942
-12 | -0.1527 | 0.11123 | -0.1065 | -1.3728
-11.5 | -0.1428 | 0.10447 | -0.1091 | -1.3669
-11 | -0.1487 | 0.09542 | -0.1155 | -1.5584
-10.5 | -0.1476 | 0.08661 | -0.1186 | -1.7042
-10 | -0.1318 | 0.08155 | -0.1188 | -1.6162
-9.5 | -0.1257 | 0.07487 | -0.1215 | -1.6789
-9 | -0.1489 | 0.0606 | -0.1307 | -2.4571
-8.5 | -0.2099 | 0.04543 | -0.14 | -4.6203
-8 | -0.2141 | 0.02535 | -0.1315 | -8.4458
-7.5 | -0.2426 | 0.02029 | -0.1298 | -11.9566
-7 | -0.2555 | 0.01593 | -0.1253 | -16.0389
-6.5 | -0.24 | 0.01195 | -0.1218 | -20.0837
-6 | -0.2072 | 0.00824 | -0.1192 | -25.1456
-5.5 | -0.1567 | 0.00607 | -0.1174 | -25.8155
-5 | -0.1013 | 0.00466 | -0.1157 | -21.7382
-4.5 | -0.0448 | 0.00376 | -0.1142 | -11.9149
-4 | 0.0088 | 0.00298 | -0.1126 | 2.953
-3.5 | 0.0671 | 0.00255 | -0.1119 | 26.3137
-3 | 0.1273 | 0.00224 | -0.1117 | 56.8304
-2.5 | 0.1836 | 0.0016 | -0.1125 | 114.75
-2 | 0.244 | 0.00141 | -0.1125 | 173.0496
-1.5 | 0.3105 | 0.00147 | -0.1125 | 211.2245
0 | 0.5153 | 0.00984 | -0.1164 | 52.3679
0.5 | 0.5808 | 0.00998 | -0.1167 | 58.1964
1 | 0.6497 | 0.01012 | -0.1176 | 64.1996
1.5 | 0.7132 | 0.01032 | -0.1175 | 69.1085
2 | 0.7812 | 0.0105 | -0.1181 | 74.4
2.5 | 0.8454 | 0.01077 | -0.1179 | 78.4958
3 | 0.9114 | 0.011 | -0.1178 | 82.8545
3.5 | 0.9743 | 0.01124 | -0.1169 | 86.6815
4 | 1.0421 | 0.01137 | -0.1165 | 91.6535
4.5 | 1.0902 | 0.01132 | -0.1121 | 96.3074
5 | 1.1225 | 0.01131 | -0.1045 | 99.2485
5.5 | 1.1452 | 0.0118 | -0.0957 | 97.0508
6 | 1.1514 | 0.01311 | -0.0852 | 87.8261
6.5 | 1.1122 | 0.01676 | -0.0705 | 66.3604
7 | 1.0697 | 0.02191 | -0.0586 | 48.8225
7.5 | 1.0387 | 0.02739 | -0.0498 | 37.9226
8 | 1.0404 | 0.0319 | -0.0454 | 32.6144
8.5 | 1.0581 | 0.03587 | -0.0421 | 29.4982
9 | 1.0727 | 0.04025 | -0.0389 | 26.6509
9.5 | 1.089 | 0.04472 | -0.036 | 24.3515
10 | 1.0995 | 0.04975 | -0.033 | 22.1005
10.5 | 1.1231 | 0.054 | -0.0302 | 20.7981
11 | 1.1443 | 0.05869 | -0.0274 | 19.4974
11.5 | 1.1569 | 0.06464 | -0.0254 | 17.8976
12 | 1.1543 | 0.07277 | -0.0248 | 15.8623
12.5 | 1.1392 | 0.08307 | -0.0263 | 13.7137
13 | 1.1136 | 0.09553 | -0.0305 | 11.6571
13.5 | 1.0833 | 0.1098 | -0.0375 | 9.8661
14 | 1.0513 | 0.12584 | -0.0473 | 8.3543
14.5 | 1.0198 | 0.1438 | -0.0592 | 7.0918
15 | 0.9927 | 0.16335 | -0.0717 | 6.0771
15.5 | 0.9844 | 0.17907 | -0.0811 | 5.4973
16 | 0.9911 | 0.19028 | -0.0879 | 5.2086
17.5 | 1.015 | 0.22822 | -0.1101 | 4.4475
18 | 1.0331 | 0.23688 | -0.1148 | 4.3613
18.5 | 1.0495 | 0.24905 | -0.1201 | 4.214
19 | 1.0644 | 0.26064 | -0.1273 | 4.0838
19.5 | 1.0766 | 0.27277 | -0.136 | 3.9469
20 | 1.1009 | 0.27918 | -0.1392 | 3.9433

## 33. Re 750k Mach 0.00 (1)
BIGFOIL.COM POLAR EXPORT
NACA65-515 a=0.8
NACA65-515 a=0.8 |  |  |  | Cl Max: | 1.486 | at alpha= | 11.5 | deg
JavaFoil+Calcfoil stall+Eppler ext transition |  |  |  | L/D Max: | 125.51 | at alpha= | 5 | deg
Re: | 750000 |  |  | Cd Min: | 0.00632 | at alpha= | 0 | deg
Mach: | 0 |  |  | Cl=0 at alpha= | -3.959 | deg
|  |  |  | @ Cl=0.1, Cd= | 0.0090334
|  |  |  | @ Cl=0.4, Cd= | 0.0067018
|  |  |  | @ Cl=0.6, Cd= | 0.0071578
alpha (deg) | Cl | Cd | Cm | Cl/Cd
-20 | -0.572 | 0.20144 | -0.027 | -2.84
-19.5 | -0.591 | 0.19312 | -0.027 | -3.059
-19 | -0.609 | 0.18427 | -0.028 | -3.305
-18.5 | -0.626 | 0.17267 | -0.028 | -3.628
-18 | -0.643 | 0.16303 | -0.029 | -3.944
-17.5 | -0.658 | 0.15495 | -0.029 | -4.248
-17 | -0.672 | 0.14502 | -0.03 | -4.634
-16.5 | -0.684 | 0.13685 | -0.03 | -4.998
-16 | -0.691 | 0.12856 | -0.03 | -5.377
-15.5 | -0.695 | 0.12187 | -0.031 | -5.703
-15 | -0.697 | 0.11413 | -0.032 | -6.103
-14.5 | -0.694 | 0.10795 | -0.031 | -6.432
-14 | -0.69 | 0.10329 | -0.033 | -6.68
-13.5 | -0.682 | 0.09577 | -0.032 | -7.119
-13 | -0.671 | 0.09139 | -0.034 | -7.338
-12.5 | -0.655 | 0.08474 | -0.033 | -7.735
-12 | -0.636 | 0.07963 | -0.034 | -7.989
-11.5 | -0.612 | 0.07555 | -0.034 | -8.101
-11 | -0.585 | 0.07106 | -0.034 | -8.237
-10.5 | -0.556 | 0.06663 | -0.034 | -8.339
-10 | -0.524 | 0.06267 | -0.035 | -8.356
-9.5 | -0.489 | 0.05913 | -0.036 | -8.272
-9 | -0.452 | 0.05571 | -0.037 | -8.122
-8.5 | -0.414 | 0.05227 | -0.039 | -7.921
-8 | -0.373 | 0.04904 | -0.04 | -7.616
-7.5 | -0.333 | 0.04479 | -0.047 | -7.439
-7 | -0.356 | 0.01083 | -0.085 | -32.876
-6.5 | -0.3 | 0.01045 | -0.086 | -28.654
-6 | -0.242 | 0.01014 | -0.087 | -23.873
-5.5 | -0.184 | 0.00991 | -0.088 | -18.534
-5 | -0.125 | 0.00967 | -0.089 | -12.88
-4.5 | -0.065 | 0.0095 | -0.09 | -6.831
-4 | -0.005 | 0.00933 | -0.09 | -0.507
-3.5 | 0.056 | 0.00912 | -0.091 | 6.117
-3 | 0.117 | 0.009 | -0.092 | 12.949
-2.5 | 0.178 | 0.00898 | -0.093 | 19.785
-2 | 0.239 | 0.00678 | -0.094 | 35.185
-1.5 | 0.3 | 0.00687 | -0.095 | 43.728
-1 | 0.361 | 0.0069 | -0.096 | 52.346
-0.5 | 0.422 | 0.00659 | -0.096 | 64.052
0 | 0.481 | 0.00632 | -0.097 | 76.139
0.5 | 0.541 | 0.00703 | -0.098 | 76.982
1 | 0.601 | 0.00716 | -0.099 | 84.023
1.5 | 0.661 | 0.00728 | -0.099 | 90.859
2 | 0.721 | 0.00739 | -0.1 | 97.582
2.5 | 0.78 | 0.00752 | -0.101 | 103.755
3 | 0.84 | 0.00767 | -0.102 | 109.436
3.5 | 0.894 | 0.00783 | -0.102 | 114.066
4 | 0.95 | 0.00802 | -0.103 | 118.425
4.5 | 1.006 | 0.00824 | -0.104 | 122.149
5 | 1.061 | 0.00845 | -0.104 | 125.51
5.5 | 1.105 | 0.0158 | -0.104 | 69.928
6 | 1.155 | 0.01642 | -0.105 | 70.314
6.5 | 1.203 | 0.01713 | -0.106 | 70.26
7 | 1.25 | 0.01786 | -0.106 | 69.977
7.5 | 1.294 | 0.01866 | -0.107 | 69.306
8 | 1.335 | 0.01952 | -0.107 | 68.35
8.5 | 1.372 | 0.02037 | -0.108 | 67.376
9 | 1.403 | 0.02148 | -0.109 | 65.328
9.5 | 1.43 | 0.0225 | -0.109 | 63.551
10 | 1.452 | 0.0236 | -0.11 | 61.517
10.5 | 1.469 | 0.02477 | -0.11 | 59.298
11 | 1.481 | 0.02592 | -0.111 | 57.139
11.5 | 1.486 | 0.02715 | -0.111 | 54.741
12 | 1.481 | 0.0286 | -0.112 | 51.783
12.5 | 1.469 | 0.03009 | -0.112 | 48.819
13 | 1.448 | 0.03204 | -0.112 | 45.206
13.5 | 1.222 | 0.08811 | -0.074 | 13.864
14 | 1.182 | 0.1018 | -0.059 | 11.61
14.5 | 1.156 | 0.10776 | -0.058 | 10.732
15 | 1.13 | 0.11305 | -0.06 | 9.996
15.5 | 1.098 | 0.12018 | -0.057 | 9.132
16 | 1.065 | 0.12848 | -0.056 | 8.288
16.5 | 1.03 | 0.13602 | -0.055 | 7.574

## 34. Re 750k Mach 0.00 (2)
BIGFOIL.COM POLAR EXPORT
NACA65-515 a=0.8
NACA65-515 a=0.8 |  |  |  | Cl Max: | 1.3882 | at alpha= | 18 | deg
XFOIL ncrit=9 |  |  |  | L/D Max: | 125.054 | at alpha= | 5.5 | deg
Re: | 750000 |  |  | Cd Min: | 0.15617 | at alpha= | -16 | deg
Mach: | 0 |  |  | Cl=0 at alpha= | -4.0571 | deg
|  |  |  | @ Cl=0.1, Cd= | 0.0082338
|  |  |  | @ Cl=0.4, Cd= | 0.0070702
|  |  |  | @ Cl=0.6, Cd= | 0.0073162
alpha (deg) | Cl | Cd | Cm | Cl/Cd
-16 | -0.3695 | 0.15617 | -0.0517 | -2.366
-15 | -0.3164 | 0.14266 | -0.0638 | -2.2179
-14.5 | -0.3098 | 0.12912 | -0.0745 | -2.3993
-14 | -0.2966 | 0.12046 | -0.0797 | -2.4622
-13.5 | -0.274 | 0.11534 | -0.0834 | -2.3756
-13 | -0.2656 | 0.10778 | -0.0874 | -2.4643
-12.5 | -0.4254 | 0.06005 | -0.1124 | -7.0841
-12 | -0.4931 | 0.0477 | -0.1179 | -10.3375
-11.5 | -0.5485 | 0.03975 | -0.1166 | -13.7987
-11 | -0.584 | 0.03504 | -0.1105 | -16.6667
-10.5 | -0.5838 | 0.03114 | -0.1065 | -18.7476
-10 | -0.5779 | 0.02486 | -0.103 | -23.2462
-9.5 | -0.5407 | 0.02238 | -0.1019 | -24.16
-9 | -0.497 | 0.02088 | -0.1012 | -23.8027
-8.5 | -0.4513 | 0.01918 | -0.1006 | -23.5297
-8 | -0.4038 | 0.01735 | -0.1 | -23.2738
-7.5 | -0.3543 | 0.01604 | -0.0996 | -22.0885
-7 | -0.3065 | 0.01414 | -0.099 | -21.6761
-6.5 | -0.2569 | 0.01305 | -0.0987 | -19.6858
-6 | -0.206 | 0.0122 | -0.0984 | -16.8852
-5.5 | -0.1539 | 0.01147 | -0.0983 | -13.4176
-5 | -0.1017 | 0.01075 | -0.0983 | -9.4605
-4.5 | -0.0489 | 0.0101 | -0.0983 | -4.8416
-4 | 0.0063 | 0.00969 | -0.0987 | 0.65015
-3.5 | 0.0612 | 0.00924 | -0.099 | 6.6234
-3 | 0.1121 | 0.00792 | -0.0994 | 14.154
-2.5 | 0.1637 | 0.00676 | -0.0998 | 24.216
-2 | 0.2208 | 0.00676 | -0.1003 | 32.6627
-1.5 | 0.2782 | 0.00682 | -0.1008 | 40.7918
-1 | 0.335 | 0.00703 | -0.1011 | 47.6529
-0.5 | 0.3926 | 0.00706 | -0.1017 | 55.6091
0 | 0.4504 | 0.00714 | -0.1024 | 63.0812
0.5 | 0.508 | 0.00718 | -0.1031 | 70.7521
1 | 0.5654 | 0.00725 | -0.1038 | 77.9862
1.5 | 0.6229 | 0.00736 | -0.1045 | 84.6332
2 | 0.6798 | 0.00742 | -0.105 | 91.6173
2.5 | 0.7372 | 0.00759 | -0.1057 | 97.1278
3 | 0.793 | 0.00763 | -0.1061 | 103.9318
3.5 | 0.8486 | 0.00775 | -0.1064 | 109.4968
4 | 0.9022 | 0.00783 | -0.1062 | 115.2235
4.5 | 0.9517 | 0.00794 | -0.1052 | 119.8615
5 | 1.0019 | 0.00812 | -0.1045 | 123.3867
5.5 | 1.0492 | 0.00839 | -0.1032 | 125.0536
6 | 1.0821 | 0.00913 | -0.0993 | 118.5214
6.5 | 1.0753 | 0.01096 | -0.0883 | 98.1113
7 | 1.0662 | 0.01325 | -0.078 | 80.4679
7.5 | 1.0644 | 0.01558 | -0.0699 | 68.3184
8 | 1.0653 | 0.01762 | -0.0622 | 60.4597
8.5 | 1.0949 | 0.01942 | -0.0601 | 56.38
9 | 1.1195 | 0.02123 | -0.0569 | 52.732
9.5 | 1.1468 | 0.02294 | -0.0543 | 49.9913
10 | 1.1649 | 0.02536 | -0.0509 | 45.9345
10.5 | 1.1912 | 0.02732 | -0.0485 | 43.6018
11 | 1.2137 | 0.02966 | -0.0461 | 40.9204
11.5 | 1.2263 | 0.03289 | -0.0432 | 37.2849
12 | 1.2448 | 0.03582 | -0.0409 | 34.7515
12.5 | 1.2673 | 0.03851 | -0.0393 | 32.9083
13 | 1.2889 | 0.04137 | -0.0378 | 31.1554
13.5 | 1.3053 | 0.04482 | -0.0363 | 29.1232
14 | 1.3125 | 0.04932 | -0.0343 | 26.6119
14.5 | 1.3331 | 0.05263 | -0.0336 | 25.3297
15 | 1.3502 | 0.05641 | -0.033 | 23.9355
15.5 | 1.3645 | 0.06065 | -0.0326 | 22.4979
16 | 1.3758 | 0.06536 | -0.0324 | 21.0496
16.5 | 1.3764 | 0.07146 | -0.032 | 19.2611
17 | 1.3838 | 0.07714 | -0.0327 | 17.9388
17.5 | 1.3879 | 0.08343 | -0.0338 | 16.6355
18 | 1.3882 | 0.09051 | -0.0355 | 15.3375
18.5 | 1.3849 | 0.09838 | -0.0378 | 14.077
19 | 1.3826 | 0.1064 | -0.041 | 12.9944
19.5 | 1.3768 | 0.11522 | -0.0448 | 11.9493
20 | 1.3606 | 0.12597 | -0.0498 | 10.801

## 35. Re 750k Mach 0.10 (1)
BIGFOIL.COM POLAR EXPORT
NACA65-515 a=0.8
NACA65-515 a=0.8 |  |  |  | Cl Max: | 1.479 | at alpha= | 11.5 | deg
JavaFoil+Calcfoil stall+Eppler ext transition |  |  |  | L/D Max: | 125.44 | at alpha= | 5 | deg
Re: | 750000 |  |  | Cd Min: | 0.00633 | at alpha= | 0 | deg
Mach: | 0.1 |  |  | Cl=0 at alpha= | -3.959 | deg
|  |  |  | @ Cl=0.1, Cd= | 0.0090446
|  |  |  | @ Cl=0.4, Cd= | 0.0067534
|  |  |  | @ Cl=0.6, Cd= | 0.007164
alpha (deg) | Cl | Cd | Cm | Cl/Cd
-19.5 | -0.543 | 0.20377 | -0.027 | -2.667
-19 | -0.565 | 0.18695 | -0.028 | -3.021
-18.5 | -0.585 | 0.17986 | -0.028 | -3.255
-18 | -0.605 | 0.16641 | -0.029 | -3.637
-17.5 | -0.624 | 0.15657 | -0.029 | -3.985
-17 | -0.641 | 0.1474 | -0.029 | -4.35
-16.5 | -0.657 | 0.14234 | -0.03 | -4.612
-16 | -0.667 | 0.1324 | -0.03 | -5.04
-15.5 | -0.675 | 0.12546 | -0.031 | -5.376
-15 | -0.678 | 0.11803 | -0.031 | -5.747
-14.5 | -0.68 | 0.11124 | -0.032 | -6.111
-14 | -0.678 | 0.10413 | -0.032 | -6.507
-13.5 | -0.672 | 0.09656 | -0.032 | -6.958
-13 | -0.663 | 0.09253 | -0.033 | -7.163
-12.5 | -0.65 | 0.0858 | -0.033 | -7.573
-12 | -0.632 | 0.08092 | -0.034 | -7.812
-11.5 | -0.609 | 0.07579 | -0.033 | -8.038
-11 | -0.584 | 0.07114 | -0.034 | -8.204
-10.5 | -0.555 | 0.06684 | -0.035 | -8.304
-10 | -0.524 | 0.06309 | -0.035 | -8.298
-9.5 | -0.49 | 0.05941 | -0.036 | -8.24
-9 | -0.454 | 0.05583 | -0.038 | -8.123
-8.5 | -0.415 | 0.05239 | -0.038 | -7.92
-8 | -0.375 | 0.04926 | -0.04 | -7.603
-7.5 | -0.333 | 0.04587 | -0.044 | -7.261
-7 | -0.357 | 0.01079 | -0.086 | -33.102
-6.5 | -0.301 | 0.01057 | -0.086 | -28.456
-6 | -0.243 | 0.0103 | -0.087 | -23.616
-5.5 | -0.185 | 0.00999 | -0.088 | -18.465
-5 | -0.125 | 0.00975 | -0.089 | -12.846
-4.5 | -0.065 | 0.0095 | -0.09 | -6.867
-4 | -0.005 | 0.00933 | -0.091 | -0.51
-3.5 | 0.056 | 0.00916 | -0.092 | 6.118
-3 | 0.117 | 0.009 | -0.093 | 13.024
-2.5 | 0.178 | 0.00895 | -0.094 | 19.945
-2 | 0.24 | 0.00678 | -0.094 | 35.397
-1.5 | 0.302 | 0.00686 | -0.095 | 43.959
-1 | 0.363 | 0.00699 | -0.096 | 51.963
-0.5 | 0.424 | 0.0066 | -0.097 | 64.31
0 | 0.484 | 0.00633 | -0.098 | 76.436
0.5 | 0.544 | 0.00708 | -0.098 | 76.86
1 | 0.604 | 0.00717 | -0.099 | 84.244
1.5 | 0.664 | 0.00729 | -0.1 | 91.068
2 | 0.724 | 0.00743 | -0.101 | 97.427
2.5 | 0.784 | 0.00757 | -0.101 | 103.613
3 | 0.844 | 0.00769 | -0.102 | 109.675
3.5 | 0.898 | 0.00786 | -0.103 | 114.23
4 | 0.955 | 0.00807 | -0.103 | 118.279
4.5 | 1.011 | 0.00828 | -0.104 | 122.131
5 | 1.065 | 0.00849 | -0.105 | 125.44
5.5 | 1.109 | 0.01592 | -0.105 | 69.686
6 | 1.16 | 0.01657 | -0.105 | 70.005
6.5 | 1.208 | 0.01725 | -0.106 | 70.026
7 | 1.254 | 0.01804 | -0.107 | 69.525
7.5 | 1.298 | 0.01882 | -0.107 | 68.957
8 | 1.339 | 0.01973 | -0.108 | 67.85
8.5 | 1.376 | 0.02062 | -0.109 | 66.716
9 | 1.406 | 0.02169 | -0.109 | 64.829
9.5 | 1.431 | 0.02289 | -0.11 | 62.542
10 | 1.452 | 0.02392 | -0.11 | 60.698
10.5 | 1.467 | 0.02514 | -0.111 | 58.349
11 | 1.476 | 0.02622 | -0.111 | 56.304
11.5 | 1.479 | 0.02754 | -0.112 | 53.712
12 | 1.47 | 0.02904 | -0.112 | 50.623
12.5 | 1.453 | 0.03063 | -0.113 | 47.457
13 | 1.218 | 0.08528 | -0.071 | 14.282
13.5 | 1.184 | 0.09523 | -0.06 | 12.429
14 | 1.156 | 0.10331 | -0.056 | 11.187
14.5 | 1.127 | 0.10996 | -0.056 | 10.246
15 | 1.095 | 0.11535 | -0.057 | 9.491
15.5 | 1.06 | 0.12264 | -0.057 | 8.64
16 | 1.021 | 0.13278 | -0.055 | 7.693
16.5 | 0.983 | 0.13992 | -0.055 | 7.024

## 36. Re 750k Mach 0.10 (2)
BIGFOIL.COM POLAR EXPORT
NACA65-515 a=0.8
NACA65-515 a=0.8 |  |  |  | Cl Max: | 1.3752 | at alpha= | 17.5 | deg
XFOIL ncrit=9 |  |  |  | L/D Max: | 124.586 | at alpha= | 5.5 | deg
Re: | 750000 |  |  | Cd Min: | 0.14302 | at alpha= | -15 | deg
Mach: | 0.1 |  |  | Cl=0 at alpha= | -4.0569 | deg
|  |  |  | @ Cl=0.1, Cd= | 0.0083697
|  |  |  | @ Cl=0.4, Cd= | 0.0070881
|  |  |  | @ Cl=0.6, Cd= | 0.0073445
alpha (deg) | Cl | Cd | Cm | Cl/Cd
-15 | -0.3124 | 0.14302 | -0.0647 | -2.1843
-14.5 | -0.3057 | 0.12977 | -0.0752 | -2.3557
-14 | -0.2922 | 0.12116 | -0.0802 | -2.4117
-13.5 | -0.2702 | 0.11616 | -0.0836 | -2.3261
-13 | -0.2615 | 0.10865 | -0.0876 | -2.4068
-12 | -0.4581 | 0.05119 | -0.1177 | -8.949
-11.5 | -0.5134 | 0.04229 | -0.1186 | -12.14
-11 | -0.5536 | 0.03681 | -0.1145 | -15.0394
-10.5 | -0.5704 | 0.0326 | -0.1089 | -17.4969
-10 | -0.5724 | 0.02626 | -0.1048 | -21.7974
-9.5 | -0.5399 | 0.02311 | -0.1033 | -23.3622
-9 | -0.4975 | 0.02142 | -0.1024 | -23.226
-8.5 | -0.4524 | 0.01971 | -0.1017 | -22.9528
-8 | -0.4053 | 0.0177 | -0.101 | -22.8983
-7.5 | -0.3559 | 0.01625 | -0.1004 | -21.9015
-7 | -0.3072 | 0.01443 | -0.0999 | -21.289
-6.5 | -0.2579 | 0.01319 | -0.0995 | -19.5527
-6 | -0.2068 | 0.01232 | -0.0991 | -16.7857
-5.5 | -0.1546 | 0.01155 | -0.099 | -13.3853
-5 | -0.1017 | 0.01088 | -0.0989 | -9.3474
-4.5 | -0.0491 | 0.01015 | -0.0989 | -4.8374
-4 | 0.0063 | 0.00973 | -0.0992 | 0.64748
-3.5 | 0.0615 | 0.00928 | -0.0995 | 6.6272
-3 | 0.1131 | 0.00806 | -0.0999 | 14.0323
-2.5 | 0.1644 | 0.00678 | -0.1003 | 24.2478
-2 | 0.2219 | 0.00679 | -0.1008 | 32.6804
-1.5 | 0.2797 | 0.00683 | -0.1013 | 40.9517
-1 | 0.3368 | 0.00706 | -0.1016 | 47.7054
-0.5 | 0.3948 | 0.00708 | -0.1022 | 55.7627
0 | 0.4529 | 0.00717 | -0.1029 | 63.166
0.5 | 0.5108 | 0.00721 | -0.1036 | 70.846
1 | 0.5685 | 0.00729 | -0.1043 | 77.9835
1.5 | 0.6263 | 0.00739 | -0.105 | 84.7497
2 | 0.6836 | 0.00745 | -0.1055 | 91.7584
3 | 0.7975 | 0.00766 | -0.1066 | 104.1123
3.5 | 0.8534 | 0.00779 | -0.1068 | 109.5507
4 | 0.9072 | 0.00786 | -0.1067 | 115.4198
4.5 | 0.9569 | 0.00799 | -0.1056 | 119.7622
5 | 1.007 | 0.00816 | -0.1047 | 123.4069
5.5 | 1.054 | 0.00846 | -0.1033 | 124.5863
6 | 1.0847 | 0.00925 | -0.0989 | 117.2649
6.5 | 1.0749 | 0.01114 | -0.0873 | 96.4901
7 | 1.0655 | 0.0135 | -0.0771 | 78.9259
7.5 | 1.0631 | 0.0159 | -0.0689 | 66.8616
8 | 1.0646 | 0.01799 | -0.0614 | 59.1773
8.5 | 1.0945 | 0.01979 | -0.0593 | 55.3057
9 | 1.1192 | 0.02165 | -0.0561 | 51.6952
9.5 | 1.1458 | 0.02346 | -0.0534 | 48.8406
10 | 1.1643 | 0.02592 | -0.05 | 44.919
10.5 | 1.1899 | 0.02799 | -0.0476 | 42.5116
11 | 1.2119 | 0.03045 | -0.0452 | 39.7997
11.5 | 1.2213 | 0.03404 | -0.042 | 35.8784
12 | 1.2428 | 0.03681 | -0.04 | 33.7626
12.5 | 1.2648 | 0.03963 | -0.0383 | 31.9152
13 | 1.2861 | 0.04262 | -0.0369 | 30.176
13.5 | 1.3009 | 0.04631 | -0.0353 | 28.0911
14 | 1.3107 | 0.05067 | -0.0335 | 25.8674
14.5 | 1.3301 | 0.05421 | -0.0327 | 24.5361
15 | 1.3464 | 0.05822 | -0.0322 | 23.1261
15.5 | 1.3598 | 0.06269 | -0.0318 | 21.6909
16 | 1.3685 | 0.06783 | -0.0317 | 20.1754
16.5 | 1.3698 | 0.07411 | -0.0316 | 18.4833
17 | 1.3738 | 0.0804 | -0.0324 | 17.0871
17.5 | 1.3752 | 0.08731 | -0.0338 | 15.7508
18 | 1.3726 | 0.09509 | -0.036 | 14.4347
18.5 | 1.3661 | 0.10373 | -0.039 | 13.1698
19 | 1.3614 | 0.11246 | -0.0428 | 12.1056
19.5 | 1.3504 | 0.12247 | -0.0475 | 11.0264
20 | 1.3194 | 0.1364 | -0.0546 | 9.673

## 37. Re 750k Mach 0.25 (1)
BIGFOIL.COM POLAR EXPORT
NACA65-515 a=0.8
NACA65-515 a=0.8 |  |  |  | Cl Max: | 1.44 | at alpha= | 10 | deg
JavaFoil+Calcfoil stall+Eppler ext transition |  |  |  | L/D Max: | 124.655 | at alpha= | 5 | deg
Re: | 750000 |  |  | Cd Min: | 0.00633 | at alpha= | -1 | deg
Mach: | 0.25 |  |  | Cl=0 at alpha= | -3.9603 | deg
|  |  |  | @ Cl=0.1, Cd= | 0.0092719
|  |  |  | @ Cl=0.4, Cd= | 0.0066129
|  |  |  | @ Cl=0.6, Cd= | 0.0072648
alpha (deg) | Cl | Cd | Cm | Cl/Cd
-17.5 | -0.296 | 0.23044 | -0.029 | -1.286
-17 | -0.354 | 0.20645 | -0.029 | -1.715
-16.5 | -0.407 | 0.18184 | -0.029 | -2.236
-16 | -0.45 | 0.16033 | -0.03 | -2.809
-15.5 | -0.488 | 0.1447 | -0.03 | -3.37
-15 | -0.52 | 0.13534 | -0.031 | -3.845
-14.5 | -0.548 | 0.12606 | -0.032 | -4.348
-14 | -0.57 | 0.11411 | -0.032 | -4.997
-13.5 | -0.586 | 0.10562 | -0.033 | -5.55
-13 | -0.596 | 0.09732 | -0.033 | -6.125
-12.5 | -0.6 | 0.09114 | -0.033 | -6.58
-12 | -0.596 | 0.08472 | -0.034 | -7.029
-11.5 | -0.583 | 0.07927 | -0.034 | -7.36
-11 | -0.566 | 0.07389 | -0.035 | -7.665
-10.5 | -0.545 | 0.06921 | -0.035 | -7.87
-10 | -0.519 | 0.06475 | -0.036 | -8.014
-9.5 | -0.489 | 0.06054 | -0.036 | -8.075
-9 | -0.455 | 0.0571 | -0.037 | -7.976
-8.5 | -0.419 | 0.05333 | -0.039 | -7.859
-8 | -0.38 | 0.05012 | -0.041 | -7.581
-7.5 | -0.338 | 0.047 | -0.041 | -7.189
-7 | -0.294 | 0.04419 | -0.043 | -6.649
-6.5 | -0.307 | 0.01078 | -0.089 | -28.517
-6 | -0.249 | 0.01044 | -0.09 | -23.825
-5.5 | -0.189 | 0.01017 | -0.091 | -18.583
-5 | -0.128 | 0.00991 | -0.092 | -12.949
-4.5 | -0.067 | 0.00971 | -0.092 | -6.89
-4 | -0.005 | 0.00954 | -0.093 | -0.512
-3.5 | 0.058 | 0.00936 | -0.094 | 6.153
-3 | 0.12 | 0.00923 | -0.095 | 13.041
-2.5 | 0.183 | 0.00908 | -0.096 | 20.201
-2 | 0.246 | 0.0069 | -0.097 | 35.705
-1.5 | 0.31 | 0.00698 | -0.098 | 44.446
-1 | 0.373 | 0.00633 | -0.098 | 58.946
-0.5 | 0.436 | 0.00699 | -0.099 | 62.371
0 | 0.496 | 0.00707 | -0.1 | 70.172
0.5 | 0.558 | 0.00717 | -0.101 | 77.808
1 | 0.62 | 0.00731 | -0.102 | 84.752
1.5 | 0.682 | 0.00744 | -0.102 | 91.561
2 | 0.743 | 0.00756 | -0.103 | 98.288
2.5 | 0.804 | 0.00771 | -0.104 | 104.344
3 | 0.866 | 0.00788 | -0.105 | 109.848
3.5 | 0.921 | 0.00807 | -0.105 | 114.06
4 | 0.979 | 0.00829 | -0.106 | 118.084
4.5 | 1.036 | 0.00852 | -0.107 | 121.657
5 | 1.092 | 0.00876 | -0.108 | 124.655
5.5 | 1.136 | 0.01658 | -0.107 | 68.518
6 | 1.186 | 0.0173 | -0.108 | 68.593
6.5 | 1.234 | 0.01809 | -0.109 | 68.23
7 | 1.28 | 0.01895 | -0.109 | 67.537
7.5 | 1.321 | 0.01982 | -0.11 | 66.649
8 | 1.359 | 0.02084 | -0.111 | 65.192
8.5 | 1.392 | 0.02199 | -0.111 | 63.272
9 | 1.415 | 0.02312 | -0.112 | 61.185
9.5 | 1.431 | 0.02437 | -0.113 | 58.737
10 | 1.44 | 0.02571 | -0.113 | 55.995
10.5 | 1.44 | 0.02715 | -0.114 | 53.035
11 | 1.43 | 0.02851 | -0.114 | 50.16
11.5 | 1.181 | 0.07893 | -0.056 | 14.962
12 | 1.151 | 0.08445 | -0.054 | 13.629
12.5 | 1.113 | 0.09044 | -0.055 | 12.306
13 | 1.064 | 0.09774 | -0.053 | 10.891
13.5 | 1.008 | 0.10591 | -0.051 | 9.519
14 | 0.944 | 0.11514 | -0.051 | 8.203
14.5 | 0.874 | 0.12438 | -0.051 | 7.029
15 | 0.798 | 0.13572 | -0.05 | 5.878

## 38. Re 750k Mach 0.25 (2)
BIGFOIL.COM POLAR EXPORT
NACA65-515 a=0.8
NACA65-515 a=0.8 |  |  |  | Cl Max: | 1.3181 | at alpha= | 15 | deg
XFOIL ncrit=9 |  |  |  | L/D Max: | 123.044 | at alpha= | 5 | deg
Re: | 750000 |  |  | Cd Min: | 0.24204 | at alpha= | 20 | deg
Mach: | 0.25 |  |  | Cl=0 at alpha= | -4.0541 | deg
|  |  |  | @ Cl=0.1, Cd= | 0.0089755
|  |  |  | @ Cl=0.4, Cd= | 0.0072315
|  |  |  | @ Cl=0.6, Cd= | 0.0074794
alpha (deg) | Cl | Cd | Cm | Cl/Cd
-14.5 | -0.286 | 0.1329 | -0.0788 | -2.152
-14 | -0.273 | 0.12489 | -0.0826 | -2.1859
-13.5 | -0.252 | 0.1201 | -0.0849 | -2.0983
-13 | -0.2433 | 0.11291 | -0.0883 | -2.1548
-12 | -0.2682 | 0.08887 | -0.1002 | -3.0179
-11.5 | -0.2617 | 0.08287 | -0.1025 | -3.158
-11 | -0.3085 | 0.06201 | -0.1149 | -4.975
-10.5 | -0.4729 | 0.03865 | -0.1222 | -12.2354
-10 | -0.5075 | 0.03374 | -0.1167 | -15.0415
-9.5 | -0.5101 | 0.02895 | -0.1127 | -17.62
-9 | -0.4856 | 0.0258 | -0.1102 | -18.8217
-8.5 | -0.4507 | 0.02311 | -0.1083 | -19.5024
-8 | -0.4099 | 0.02018 | -0.1068 | -20.3122
-7.5 | -0.363 | 0.01774 | -0.1056 | -20.4622
-7 | -0.3115 | 0.01627 | -0.1048 | -19.1457
-6.5 | -0.2629 | 0.01403 | -0.1039 | -18.7384
-6 | -0.2106 | 0.01296 | -0.1033 | -16.25
-5.5 | -0.1578 | 0.01205 | -0.1028 | -13.0954
-5 | -0.1034 | 0.01135 | -0.1025 | -9.1101
-4.5 | -0.0503 | 0.01043 | -0.1022 | -4.8226
-4 | 0.0061 | 0.00996 | -0.1023 | 0.61245
-3.5 | 0.0631 | 0.00946 | -0.1025 | 6.6702
-3 | 0.1187 | 0.00873 | -0.1028 | 13.5968
-2.5 | 0.1689 | 0.00694 | -0.1032 | 24.3372
-2 | 0.2281 | 0.0069 | -0.1037 | 33.058
-1.5 | 0.2877 | 0.00697 | -0.1042 | 41.2769
-1 | 0.3465 | 0.00716 | -0.1044 | 48.3939
-0.5 | 0.4064 | 0.00724 | -0.1051 | 56.1326
0 | 0.4662 | 0.0073 | -0.1057 | 63.863
0.5 | 0.5262 | 0.00738 | -0.1065 | 71.3008
1 | 0.5856 | 0.00746 | -0.1071 | 78.4987
1.5 | 0.6451 | 0.00754 | -0.1077 | 85.557
2 | 0.7048 | 0.00768 | -0.1084 | 91.7708
2.5 | 0.7635 | 0.00777 | -0.1089 | 98.2625
3 | 0.8224 | 0.00789 | -0.1093 | 104.2332
3.5 | 0.8795 | 0.00798 | -0.1093 | 110.213
4 | 0.9347 | 0.00806 | -0.1089 | 115.9677
4.5 | 0.9851 | 0.0082 | -0.1075 | 120.1341
5 | 1.0348 | 0.00841 | -0.1059 | 123.044
5.5 | 1.0796 | 0.00878 | -0.1035 | 122.9613
6.5 | 1.0731 | 0.01221 | -0.0824 | 87.887
7.5 | 1.0559 | 0.01781 | -0.064 | 59.2869
8 | 1.0628 | 0.02012 | -0.0576 | 52.8231
8.5 | 1.0919 | 0.02201 | -0.0551 | 49.6093
9 | 1.117 | 0.02414 | -0.0519 | 46.2717
9.5 | 1.1398 | 0.02653 | -0.0488 | 42.9627
10 | 1.1591 | 0.02932 | -0.0457 | 39.5327
10.5 | 1.1819 | 0.03201 | -0.0431 | 36.9228
11 | 1.2012 | 0.03511 | -0.0405 | 34.2125
11.5 | 1.2109 | 0.03914 | -0.0376 | 30.9377
12 | 1.2314 | 0.04245 | -0.0356 | 29.0082
12.5 | 1.2518 | 0.0459 | -0.0338 | 27.2723
13 | 1.2703 | 0.04967 | -0.0324 | 25.5748
13.5 | 1.2795 | 0.05447 | -0.0304 | 23.49
14 | 1.2966 | 0.05879 | -0.0294 | 22.0548
14.5 | 1.3095 | 0.06371 | -0.0288 | 20.5541
15 | 1.3181 | 0.06934 | -0.0288 | 19.0092
15.5 | 1.3167 | 0.07644 | -0.029 | 17.2253
16 | 1.3095 | 0.08483 | -0.0303 | 15.4368
16.5 | 1.2974 | 0.09447 | -0.0328 | 13.7335
17 | 1.2767 | 0.10598 | -0.0369 | 12.0466
17.5 | 1.2548 | 0.11848 | -0.0428 | 10.5908
18 | 1.2256 | 0.13311 | -0.0509 | 9.2074
18.5 | 1.1903 | 0.1502 | -0.0616 | 7.9248
19 | 1.1408 | 0.17253 | -0.0765 | 6.6122
20 | 1.0166 | 0.24204 | -0.1142 | 4.2001

## 39. Re 750k Mach 0.50 (1)
BIGFOIL.COM POLAR EXPORT
NACA65-515 a=0.8
NACA65-515 a=0.8 |  |  |  | Cl Max: | 1.346 | at alpha= | 7 | deg
JavaFoil+Calcfoil stall+Eppler ext transition |  |  |  | L/D Max: | 118.478 | at alpha= | 4.5 | deg
Re: | 750000 |  |  | Cd Min: | 0.00724 | at alpha= | -1.5 | deg
Mach: | 0.5 |  |  | Cl=0 at alpha= | -3.9638 | deg
|  |  |  | @ Cl=0.1, Cd= | 0.009604
|  |  |  | @ Cl=0.4, Cd= | 0.0073006
|  |  |  | @ Cl=0.6, Cd= | 0.0077271
alpha (deg) | Cl | Cd | Cm | Cl/Cd
-20 | -0.892 | 0.20445 | -0.041 | -4.364
-19.5 | -0.865 | 0.20322 | -0.042 | -4.259
-19 | -0.835 | 0.22926 | -0.04 | -3.644
-18.5 | -0.808 | 0.18682 | -0.04 | -4.327
-18 | -0.781 | 0.18048 | -0.041 | -4.327
-17.5 | -0.754 | 0.17458 | -0.041 | -4.317
-17 | -0.726 | 0.17076 | -0.042 | -4.254
-16.5 | -0.698 | 0.16709 | -0.04 | -4.175
-16 | -0.67 | 0.15983 | -0.04 | -4.19
-15.5 | -0.642 | 0.1547 | -0.04 | -4.151
-15 | -0.615 | 0.15169 | -0.041 | -4.053
-14.5 | -0.587 | 0.1422 | -0.041 | -4.13
-14 | -0.56 | 0.14276 | -0.042 | -3.921
-13.5 | -0.531 | 0.13247 | -0.039 | -4.008
-13 | -0.503 | 0.12999 | -0.039 | -3.871
-12.5 | -0.476 | 0.12647 | -0.04 | -3.76
-12 | -0.448 | 0.12222 | -0.04 | -3.665
-11.5 | -0.42 | 0.11773 | -0.041 | -3.569
-11 | -0.392 | 0.11468 | -0.041 | -3.422
-10.5 | -0.364 | 0.10669 | -0.038 | -3.412
-10 | -0.336 | 0.10358 | -0.038 | -3.247
-9.5 | -0.309 | 0.10106 | -0.039 | -3.053
-9 | -0.281 | 0.08934 | -0.04 | -3.143
-8.5 | -0.253 | 0.08813 | -0.041 | -2.871
-8 | -0.332 | 0.06003 | -0.039 | -5.533
-7.5 | -0.335 | 0.05247 | -0.041 | -6.378
-7 | -0.305 | 0.04816 | -0.042 | -6.328
-6.5 | -0.263 | 0.04446 | -0.044 | -5.925
-6 | -0.217 | 0.0416 | -0.047 | -5.213
-5.5 | -0.167 | 0.03878 | -0.052 | -4.306
-5 | -0.141 | 0.01108 | -0.102 | -12.763
-4.5 | -0.074 | 0.01064 | -0.103 | -6.963
-4 | -0.005 | 0.01039 | -0.104 | -0.522
-3.5 | 0.064 | 0.00946 | -0.105 | 6.777
-3 | 0.134 | 0.00974 | -0.106 | 13.772
-2.5 | 0.205 | 0.00959 | -0.107 | 21.342
-2 | 0.275 | 0.00946 | -0.108 | 29.097
-1.5 | 0.347 | 0.00724 | -0.108 | 47.91
-1 | 0.417 | 0.00732 | -0.109 | 56.961
-0.5 | 0.487 | 0.00741 | -0.11 | 65.786
0 | 0.552 | 0.0076 | -0.111 | 72.556
0.5 | 0.62 | 0.00778 | -0.112 | 79.775
1 | 0.689 | 0.00795 | -0.113 | 86.735
1.5 | 0.758 | 0.00814 | -0.114 | 93.14
2 | 0.826 | 0.0083 | -0.115 | 99.571
2.5 | 0.894 | 0.00852 | -0.116 | 105.008
3 | 0.962 | 0.00877 | -0.116 | 109.761
3.5 | 1.021 | 0.00905 | -0.117 | 112.856
4 | 1.084 | 0.00935 | -0.118 | 116.008
4.5 | 1.145 | 0.00967 | -0.119 | 118.478
5 | 1.193 | 0.01891 | -0.119 | 63.106
5.5 | 1.245 | 0.01999 | -0.119 | 62.268
6 | 1.29 | 0.02114 | -0.12 | 61.004
6.5 | 1.325 | 0.02242 | -0.121 | 59.103
7 | 1.346 | 0.02403 | -0.121 | 56.014
7.5 | 1.344 | 0.02581 | -0.122 | 52.09
8 | 1.081 | 0.05553 | -0.054 | 19.458
8.5 | 0.894 | 0.06727 | -0.045 | 13.292
9 | 0.711 | 0.09325 | -0.047 | 7.622
9.5 | 0.738 | 0.09624 | -0.052 | 7.671
10 | 0.765 | 0.09804 | -0.053 | 7.803
10.5 | 0.792 | 0.10339 | -0.054 | 7.657
11 | 0.818 | 0.10664 | -0.054 | 7.672
11.5 | 0.846 | 0.11705 | -0.06 | 7.228
12 | 0.872 | 0.12049 | -0.06 | 7.24

## 40. Re 750k Mach 0.50 (2)
BIGFOIL.COM POLAR EXPORT
NACA65-515 a=0.8
NACA65-515 a=0.8 |  |  |  | Cl Max: | 1.182 | at alpha= | 12 | deg
XFOIL ncrit=9 |  |  |  | L/D Max: | 116.727 | at alpha= | 4.5 | deg
Re: | 750000 |  |  | Cd Min: | 0.21538 | at alpha= | 17 | deg
Mach: | 0.5 |  |  | Cl=0 at alpha= | -99 | deg
|  |  |  | @ Cl=0.1, Cd= | 0.00801
|  |  |  | @ Cl=0.4, Cd= | 0.00801
|  |  |  | @ Cl=0.6, Cd= | 0.0081365
alpha (deg) | Cl | Cd | Cm | Cl/Cd
0 | 0.5228 | 0.00801 | -0.1176 | 65.2684
0.5 | 0.5908 | 0.00812 | -0.1183 | 72.7586
1 | 0.6576 | 0.00824 | -0.1188 | 79.8058
1.5 | 0.725 | 0.00837 | -0.1193 | 86.6189
2 | 0.7922 | 0.00856 | -0.1196 | 92.5467
2.5 | 0.8588 | 0.00874 | -0.1197 | 98.2609
3 | 0.9262 | 0.00893 | -0.1198 | 103.7178
4 | 1.0478 | 0.0092 | -0.1167 | 113.8913
4.5 | 1.0914 | 0.00935 | -0.1116 | 116.7273
5 | 1.1216 | 0.00972 | -0.104 | 115.3909
5.5 | 1.1415 | 0.01068 | -0.0952 | 106.882
6 | 1.1134 | 0.01363 | -0.0808 | 81.6875
6.5 | 1.0779 | 0.01797 | -0.068 | 59.9833
7 | 1.0519 | 0.02278 | -0.0584 | 46.1765
7.5 | 1.044 | 0.02728 | -0.0517 | 38.2698
8 | 1.0619 | 0.03058 | -0.0473 | 34.7253
8.5 | 1.0806 | 0.03381 | -0.043 | 31.961
9 | 1.105 | 0.0375 | -0.0405 | 29.4667
9.5 | 1.1226 | 0.04177 | -0.0375 | 26.8757
10 | 1.1337 | 0.04674 | -0.0345 | 24.2555
10.5 | 1.1522 | 0.05136 | -0.0317 | 22.4338
11 | 1.1694 | 0.05631 | -0.029 | 20.7672
11.5 | 1.1811 | 0.06217 | -0.027 | 18.9979
12 | 1.182 | 0.06965 | -0.0259 | 16.9706
12.5 | 1.1697 | 0.07934 | -0.0265 | 14.7429
13 | 1.1469 | 0.09115 | -0.0299 | 12.5826
13.5 | 1.119 | 0.10467 | -0.0359 | 10.6907
14 | 1.0908 | 0.11949 | -0.0443 | 9.1288
14.5 | 1.0637 | 0.13549 | -0.0546 | 7.8508
15 | 1.0392 | 0.15252 | -0.066 | 6.8135
15.5 | 1.0222 | 0.16892 | -0.0764 | 6.0514
16 | 1.0092 | 0.18532 | -0.0865 | 5.4457
16.5 | 1.0033 | 0.202 | -0.0962 | 4.9668
17 | 1.0092 | 0.21538 | -0.1039 | 4.6857

## 41. Re 1M Mach 0.00 (1)
BIGFOIL.COM POLAR EXPORT
NACA65-515 a=0.8
NACA65-515 a=0.8 |  |  |  | Cl Max: | 1.488 | at alpha= | 11.5 | deg
JavaFoil+Calcfoil stall+Eppler ext transition |  |  |  | L/D Max: | 135.883 | at alpha= | 5 | deg
Re: | 1000000 |  |  | Cd Min: | 0.006 | at alpha= | 1 | deg
Mach: | 0 |  |  | Cl=0 at alpha= | -3.959 | deg
|  |  |  | @ Cl=0.1, Cd= | 0.0085746
|  |  |  | @ Cl=0.4, Cd= | 0.0064967
|  |  |  | @ Cl=0.6, Cd= | 0.0060125
alpha (deg) | Cl | Cd | Cm | Cl/Cd
-20 | -0.572 | 0.19853 | -0.028 | -2.883
-19.5 | -0.591 | 0.18718 | -0.028 | -3.157
-19 | -0.609 | 0.17496 | -0.029 | -3.483
-18.5 | -0.627 | 0.16414 | -0.029 | -3.818
-18 | -0.643 | 0.15647 | -0.029 | -4.111
-17.5 | -0.659 | 0.1483 | -0.029 | -4.44
-17 | -0.672 | 0.14002 | -0.03 | -4.803
-16.5 | -0.684 | 0.13181 | -0.031 | -5.192
-16 | -0.692 | 0.1268 | -0.031 | -5.456
-15.5 | -0.696 | 0.11903 | -0.032 | -5.843
-15 | -0.697 | 0.11176 | -0.033 | -6.235
-14.5 | -0.695 | 0.10533 | -0.032 | -6.597
-14 | -0.69 | 0.09873 | -0.034 | -6.994
-13.5 | -0.682 | 0.09325 | -0.034 | -7.317
-13 | -0.671 | 0.08797 | -0.035 | -7.629
-12.5 | -0.656 | 0.08389 | -0.035 | -7.822
-12 | -0.637 | 0.07854 | -0.035 | -8.109
-11.5 | -0.612 | 0.07396 | -0.035 | -8.28
-11 | -0.586 | 0.06941 | -0.036 | -8.441
-10.5 | -0.556 | 0.06553 | -0.035 | -8.483
-10 | -0.524 | 0.06157 | -0.037 | -8.516
-9.5 | -0.49 | 0.05796 | -0.037 | -8.449
-9 | -0.453 | 0.05445 | -0.039 | -8.323
-8.5 | -0.415 | 0.05056 | -0.042 | -8.216
-8 | -0.461 | 0.01055 | -0.083 | -43.703
-7.5 | -0.411 | 0.0106 | -0.084 | -38.746
-7 | -0.356 | 0.01025 | -0.085 | -34.719
-6.5 | -0.3 | 0.00993 | -0.086 | -30.182
-6 | -0.242 | 0.00965 | -0.087 | -25.086
-5.5 | -0.184 | 0.00938 | -0.088 | -19.586
-5 | -0.125 | 0.00917 | -0.089 | -13.592
-4.5 | -0.065 | 0.00903 | -0.09 | -7.191
-4 | -0.005 | 0.00884 | -0.09 | -0.535
-3.5 | 0.056 | 0.00869 | -0.091 | 6.417
-3 | 0.117 | 0.00853 | -0.092 | 13.667
-2.5 | 0.178 | 0.00842 | -0.093 | 21.087
-2 | 0.239 | 0.00631 | -0.094 | 37.811
-1.5 | 0.3 | 0.00639 | -0.095 | 46.949
-1 | 0.361 | 0.00642 | -0.096 | 56.24
-0.5 | 0.422 | 0.00654 | -0.097 | 64.582
0 | 0.483 | 0.00663 | -0.097 | 72.837
0.5 | 0.543 | 0.00625 | -0.098 | 86.856
1 | 0.603 | 0.006 | -0.099 | 100.447
1.5 | 0.662 | 0.00677 | -0.1 | 97.875
2 | 0.722 | 0.00686 | -0.1 | 105.233
2.5 | 0.782 | 0.00701 | -0.101 | 111.567
3 | 0.841 | 0.00712 | -0.102 | 118.144
3.5 | 0.895 | 0.00728 | -0.102 | 122.923
4 | 0.952 | 0.00746 | -0.103 | 127.585
4.5 | 1.008 | 0.00764 | -0.104 | 132.03
5 | 1.063 | 0.00782 | -0.105 | 135.883
5.5 | 1.106 | 0.01496 | -0.104 | 73.911
6 | 1.156 | 0.01556 | -0.105 | 74.293
6.5 | 1.205 | 0.01624 | -0.106 | 74.171
7 | 1.251 | 0.01695 | -0.106 | 73.832
7.5 | 1.295 | 0.01768 | -0.107 | 73.233
8 | 1.336 | 0.01849 | -0.108 | 72.251
8.5 | 1.374 | 0.01931 | -0.108 | 71.156
9 | 1.405 | 0.02032 | -0.109 | 69.138
9.5 | 1.432 | 0.02132 | -0.109 | 67.15
10 | 1.454 | 0.02235 | -0.11 | 65.041
10.5 | 1.471 | 0.02347 | -0.111 | 62.677
11 | 1.483 | 0.0246 | -0.111 | 60.279
11.5 | 1.488 | 0.02575 | -0.112 | 57.795
12 | 1.483 | 0.02714 | -0.112 | 54.648
12.5 | 1.472 | 0.02856 | -0.113 | 51.537
13 | 1.455 | 0.03019 | -0.113 | 48.177
13.5 | 1.429 | 0.03225 | -0.113 | 44.315
14 | 1.368 | 0.04031 | -0.11 | 33.936
14.5 | 1.172 | 0.09939 | -0.072 | 11.787
15 | 1.143 | 0.10519 | -0.072 | 10.868
15.5 | 1.103 | 0.11596 | -0.065 | 9.514
16 | 1.067 | 0.12596 | -0.061 | 8.475
16.5 | 1.033 | 0.13178 | -0.06 | 7.836

## 42. Re 1M Mach 0.00 (2)
BIGFOIL.COM POLAR EXPORT
NACA65-515 a=0.8
NACA65-515 a=0.8 |  |  |  | Cl Max: | 1.4429 | at alpha= | 17.5 | deg
XFOIL ncrit=9 |  |  |  | L/D Max: | 134.425 | at alpha= | 5 | deg
Re: | 1000000 |  |  | Cd Min: | 0.16954 | at alpha= | -17 | deg
Mach: | 0 |  |  | Cl=0 at alpha= | -4.0392 | deg
|  |  |  | @ Cl=0.1, Cd= | 0.0080146
|  |  |  | @ Cl=0.4, Cd= | 0.0062877
|  |  |  | @ Cl=0.6, Cd= | 0.0065321
alpha (deg) | Cl | Cd | Cm | Cl/Cd
-17 | -0.392 | 0.16954 | -0.045 | -2.3121
-16.5 | -0.37 | 0.16252 | -0.0498 | -2.2766
-16 | -0.3416 | 0.15568 | -0.0568 | -2.1942
-15.5 | -0.3293 | 0.14372 | -0.066 | -2.2913
-15 | -0.3221 | 0.13292 | -0.0721 | -2.4233
-14.5 | -0.3036 | 0.12765 | -0.0752 | -2.3784
-14 | -0.2879 | 0.12217 | -0.0781 | -2.3566
-13.5 | -0.596 | 0.04821 | -0.1152 | -12.3626
-13 | -0.6314 | 0.04076 | -0.1168 | -15.4907
-12.5 | -0.6519 | 0.03591 | -0.1155 | -18.1537
-12 | -0.7107 | 0.02855 | -0.1089 | -24.8932
-11.5 | -0.6987 | 0.02616 | -0.1053 | -26.7087
-11 | -0.6687 | 0.02473 | -0.1033 | -27.04
-10.5 | -0.634 | 0.02296 | -0.1019 | -27.6132
-10 | -0.5961 | 0.02109 | -0.1006 | -28.2646
-9.5 | -0.5538 | 0.01926 | -0.0998 | -28.7539
-9 | -0.5074 | 0.01815 | -0.0991 | -27.9559
-8.5 | -0.4632 | 0.01571 | -0.0984 | -29.4844
-8 | -0.4156 | 0.01436 | -0.0979 | -28.9415
-7.5 | -0.3654 | 0.01346 | -0.0977 | -27.1471
-7 | -0.3143 | 0.01262 | -0.0976 | -24.9049
-6.5 | -0.2621 | 0.01196 | -0.0975 | -21.9147
-6 | -0.2108 | 0.01118 | -0.0973 | -18.8551
-5.5 | -0.1601 | 0.0102 | -0.0972 | -15.6961
-5 | -0.1057 | 0.00973 | -0.0975 | -10.8633
-4.5 | -0.0506 | 0.00941 | -0.0978 | -5.3773
-4 | 0.0043 | 0.00887 | -0.0982 | 0.48478
-3.5 | 0.0602 | 0.00856 | -0.0986 | 7.0327
-3 | 0.1142 | 0.00782 | -0.0991 | 14.6036
-2.5 | 0.1648 | 0.00626 | -0.0997 | 26.3259
-2 | 0.2216 | 0.00613 | -0.1003 | 36.1501
-1.5 | 0.2795 | 0.00613 | -0.101 | 45.5954
-1 | 0.3366 | 0.00622 | -0.1014 | 54.1158
-0.5 | 0.3944 | 0.00628 | -0.1021 | 62.8025
0 | 0.4522 | 0.00636 | -0.1028 | 71.1006
0.5 | 0.51 | 0.00641 | -0.1035 | 79.5632
1 | 0.5676 | 0.00647 | -0.1042 | 87.728
1.5 | 0.625 | 0.00658 | -0.1048 | 94.9848
2 | 0.6823 | 0.00662 | -0.1055 | 103.0665
3 | 0.7953 | 0.0068 | -0.1064 | 116.9559
4 | 0.9041 | 0.00702 | -0.1065 | 128.7892
4.5 | 0.9553 | 0.00723 | -0.106 | 132.13
5 | 1.0055 | 0.00748 | -0.1053 | 134.4251
5.5 | 1.0486 | 0.00799 | -0.1033 | 131.239
6 | 1.0633 | 0.00957 | -0.0963 | 111.1076
6.5 | 1.0583 | 0.01141 | -0.0858 | 92.752
7 | 1.0573 | 0.01351 | -0.0771 | 78.2605
7.5 | 1.0655 | 0.0155 | -0.0704 | 68.7419
8 | 1.0823 | 0.01722 | -0.0654 | 62.8513
8.5 | 1.1054 | 0.01839 | -0.0611 | 60.1088
9 | 1.1385 | 0.0198 | -0.0592 | 57.5
9.5 | 1.1675 | 0.02133 | -0.0566 | 54.7351
10 | 1.1952 | 0.02302 | -0.0541 | 51.9201
10.5 | 1.212 | 0.02554 | -0.0506 | 47.455
11 | 1.2392 | 0.02741 | -0.0484 | 45.2098
11.5 | 1.2654 | 0.02945 | -0.0464 | 42.9677
12 | 1.2878 | 0.03187 | -0.0442 | 40.4079
12.5 | 1.2948 | 0.03572 | -0.0412 | 36.2486
13 | 1.3195 | 0.0382 | -0.0398 | 34.5419
13.5 | 1.3415 | 0.04102 | -0.0384 | 32.7036
14 | 1.3624 | 0.04404 | -0.0371 | 30.9355
14.5 | 1.3807 | 0.04739 | -0.0361 | 29.1348
15 | 1.38 | 0.05287 | -0.0344 | 26.1018
15.5 | 1.3982 | 0.05655 | -0.0339 | 24.725
16 | 1.4125 | 0.06081 | -0.0336 | 23.2281
16.5 | 1.4255 | 0.06537 | -0.0336 | 21.8066
17 | 1.435 | 0.07051 | -0.0339 | 20.3517
17.5 | 1.4429 | 0.07605 | -0.0347 | 18.973
18 | 1.4335 | 0.08411 | -0.0359 | 17.0432
18.5 | 1.4298 | 0.09177 | -0.0377 | 15.5803
19 | 1.4321 | 0.09886 | -0.04 | 14.4861
19.5 | 1.4281 | 0.10713 | -0.0431 | 13.3305
20 | 1.4206 | 0.11623 | -0.047 | 12.2223

## 43. Re 1M Mach 0.10 (1)
BIGFOIL.COM POLAR EXPORT
NACA65-515 a=0.8
NACA65-515 a=0.8 |  |  |  | Cl Max: | 1.481 | at alpha= | 11.5 | deg
JavaFoil+Calcfoil stall+Eppler ext transition |  |  |  | L/D Max: | 135.514 | at alpha= | 5 | deg
Re: | 1000000 |  |  | Cd Min: | 0.00601 | at alpha= | 1 | deg
Mach: | 0.1 |  |  | Cl=0 at alpha= | -3.959 | deg
|  |  |  | @ Cl=0.1, Cd= | 0.0086034
|  |  |  | @ Cl=0.4, Cd= | 0.0065225
|  |  |  | @ Cl=0.6, Cd= | 0.0060342
alpha (deg) | Cl | Cd | Cm | Cl/Cd
-19.5 | -0.544 | 0.1928 | -0.028 | -2.819
-19 | -0.565 | 0.18203 | -0.028 | -3.103
-18.5 | -0.586 | 0.17113 | -0.029 | -3.422
-18 | -0.605 | 0.16068 | -0.029 | -3.768
-17.5 | -0.624 | 0.15078 | -0.029 | -4.14
-17 | -0.641 | 0.14519 | -0.03 | -4.418
-16.5 | -0.657 | 0.13652 | -0.03 | -4.811
-16 | -0.668 | 0.12795 | -0.031 | -5.218
-15.5 | -0.675 | 0.12024 | -0.032 | -5.613
-15 | -0.679 | 0.11322 | -0.032 | -5.994
-14.5 | -0.68 | 0.10685 | -0.033 | -6.367
-14 | -0.678 | 0.10001 | -0.033 | -6.78
-13.5 | -0.672 | 0.09452 | -0.033 | -7.114
-13 | -0.664 | 0.08956 | -0.035 | -7.408
-12.5 | -0.65 | 0.08408 | -0.035 | -7.735
-12 | -0.633 | 0.07911 | -0.035 | -7.997
-11.5 | -0.609 | 0.07438 | -0.034 | -8.193
-11 | -0.584 | 0.06988 | -0.035 | -8.358
-10.5 | -0.556 | 0.06548 | -0.037 | -8.486
-10 | -0.524 | 0.06192 | -0.037 | -8.463
-9.5 | -0.49 | 0.05821 | -0.037 | -8.417
-9 | -0.454 | 0.05455 | -0.04 | -8.325
-8.5 | -0.416 | 0.05112 | -0.041 | -8.133
-8 | -0.461 | 0.01101 | -0.083 | -41.917
-7.5 | -0.412 | 0.01061 | -0.085 | -38.87
-7 | -0.357 | 0.01025 | -0.086 | -34.877
-6.5 | -0.301 | 0.00993 | -0.086 | -30.304
-6 | -0.243 | 0.00967 | -0.087 | -25.133
-5.5 | -0.185 | 0.00941 | -0.088 | -19.62
-5 | -0.125 | 0.00924 | -0.089 | -13.555
-4.5 | -0.065 | 0.00906 | -0.09 | -7.198
-4 | -0.005 | 0.00886 | -0.091 | -0.537
-3.5 | 0.056 | 0.00869 | -0.092 | 6.449
-3 | 0.117 | 0.00857 | -0.093 | 13.673
-2.5 | 0.178 | 0.00845 | -0.094 | 21.127
-2 | 0.24 | 0.00631 | -0.094 | 37.988
-1.5 | 0.302 | 0.00639 | -0.095 | 47.229
-1 | 0.363 | 0.00648 | -0.096 | 55.98
-0.5 | 0.424 | 0.00655 | -0.097 | 64.763
0 | 0.486 | 0.00666 | -0.098 | 72.893
0.5 | 0.545 | 0.0063 | -0.098 | 86.571
1 | 0.605 | 0.00601 | -0.099 | 100.687
1.5 | 0.666 | 0.00679 | -0.1 | 98.091
2 | 0.726 | 0.00691 | -0.101 | 104.954
2.5 | 0.786 | 0.00702 | -0.101 | 111.883
3 | 0.845 | 0.00718 | -0.102 | 117.78
3.5 | 0.9 | 0.00733 | -0.103 | 122.709
4 | 0.957 | 0.0075 | -0.104 | 127.62
4.5 | 1.013 | 0.00768 | -0.104 | 131.86
5 | 1.068 | 0.00788 | -0.105 | 135.514
5.5 | 1.111 | 0.01511 | -0.105 | 73.495
6 | 1.161 | 0.01571 | -0.106 | 73.891
6.5 | 1.21 | 0.01638 | -0.106 | 73.866
7 | 1.256 | 0.01712 | -0.107 | 73.348
7.5 | 1.299 | 0.01783 | -0.107 | 72.86
8 | 1.34 | 0.01866 | -0.108 | 71.815
8.5 | 1.377 | 0.01955 | -0.109 | 70.454
9 | 1.408 | 0.02051 | -0.109 | 68.633
9.5 | 1.433 | 0.0216 | -0.11 | 66.335
10 | 1.453 | 0.02268 | -0.111 | 64.094
10.5 | 1.469 | 0.02376 | -0.111 | 61.796
11 | 1.478 | 0.02486 | -0.112 | 59.447
11.5 | 1.481 | 0.02611 | -0.112 | 56.718
12 | 1.472 | 0.02755 | -0.113 | 53.435
12.5 | 1.457 | 0.02907 | -0.113 | 50.132
13 | 1.435 | 0.03072 | -0.113 | 46.709
13.5 | 1.401 | 0.03327 | -0.113 | 42.125
14 | 1.164 | 0.09878 | -0.066 | 11.779
14.5 | 1.13 | 0.10712 | -0.061 | 10.553
15 | 1.1 | 0.11112 | -0.064 | 9.901
15.5 | 1.063 | 0.11958 | -0.062 | 8.889
16 | 1.023 | 0.1267 | -0.058 | 8.073
16.5 | 0.984 | 0.13422 | -0.058 | 7.332

## 44. Re 1M Mach 0.10 (2)
BIGFOIL.COM POLAR EXPORT
NACA65-515 a=0.8
NACA65-515 a=0.8 |  |  |  | Cl Max: | 1.4282 | at alpha= | 17.5 | deg
XFOIL ncrit=9 |  |  |  | L/D Max: | 134.415 | at alpha= | 5 | deg
Re: | 1000000 |  |  | Cd Min: | 0.16289 | at alpha= | -16.5 | deg
Mach: | 0.1 |  |  | Cl=0 at alpha= | -4.0389 | deg
|  |  |  | @ Cl=0.1, Cd= | 0.0081075
|  |  |  | @ Cl=0.4, Cd= | 0.0063053
|  |  |  | @ Cl=0.6, Cd= | 0.0065458
alpha (deg) | Cl | Cd | Cm | Cl/Cd
-16.5 | -0.3667 | 0.16289 | -0.0506 | -2.2512
-16 | -0.338 | 0.15602 | -0.0577 | -2.1664
-15.5 | -0.3258 | 0.14433 | -0.0666 | -2.2573
-15 | -0.3193 | 0.13364 | -0.0724 | -2.3893
-14.5 | -0.3008 | 0.1284 | -0.0754 | -2.3427
-14 | -0.285 | 0.12297 | -0.0782 | -2.3176
-13 | -0.5689 | 0.04705 | -0.1166 | -12.0914
-12 | -0.6773 | 0.03068 | -0.1135 | -22.0763
-11.5 | -0.6857 | 0.02755 | -0.1081 | -24.8893
-11 | -0.6602 | 0.02604 | -0.1057 | -25.3533
-10.5 | -0.6295 | 0.02406 | -0.1039 | -26.1638
-10 | -0.5945 | 0.02199 | -0.1022 | -27.035
-9.5 | -0.5543 | 0.01987 | -0.1011 | -27.8963
-9 | -0.5091 | 0.01847 | -0.1003 | -27.5636
-8.5 | -0.4641 | 0.01625 | -0.0995 | -28.56
-8 | -0.4172 | 0.0146 | -0.0989 | -28.5753
-7.5 | -0.367 | 0.01365 | -0.0986 | -26.8864
-7 | -0.3157 | 0.01277 | -0.0984 | -24.722
-6.5 | -0.2633 | 0.01207 | -0.0983 | -21.8144
-6 | -0.2106 | 0.01143 | -0.0982 | -18.4252
-5.5 | -0.161 | 0.01027 | -0.0978 | -15.6767
-5 | -0.1063 | 0.00978 | -0.0981 | -10.8691
-4.5 | -0.0509 | 0.00945 | -0.0984 | -5.3862
-4 | 0.0043 | 0.00891 | -0.0987 | 0.4826
-3.5 | 0.0606 | 0.0086 | -0.0992 | 7.0465
-3 | 0.115 | 0.00792 | -0.0996 | 14.5202
-2.5 | 0.1657 | 0.0063 | -0.1003 | 26.3016
-1.5 | 0.281 | 0.00614 | -0.1015 | 45.7655
-1 | 0.3383 | 0.00625 | -0.1019 | 54.128
-0.5 | 0.3966 | 0.0063 | -0.1026 | 62.9524
0 | 0.4546 | 0.00639 | -0.1033 | 71.1424
0.5 | 0.5128 | 0.00643 | -0.104 | 79.7512
1 | 0.5707 | 0.00649 | -0.1047 | 87.9353
1.5 | 0.6285 | 0.0066 | -0.1054 | 95.2273
2 | 0.6861 | 0.00665 | -0.106 | 103.1729
2.5 | 0.7434 | 0.00681 | -0.1066 | 109.163
3 | 0.7998 | 0.00683 | -0.1069 | 117.101
3.5 | 0.8556 | 0.00696 | -0.1072 | 122.931
4 | 0.9091 | 0.00706 | -0.107 | 128.7677
4.5 | 0.9604 | 0.00727 | -0.1063 | 132.1045
5 | 1.0108 | 0.00752 | -0.1056 | 134.4149
5.5 | 1.0528 | 0.00807 | -0.1033 | 130.4585
6.5 | 1.0583 | 0.01157 | -0.0849 | 91.4693
7 | 1.0567 | 0.01374 | -0.0762 | 76.9068
7.5 | 1.0641 | 0.01582 | -0.0694 | 67.263
8 | 1.0824 | 0.01751 | -0.0646 | 61.8161
8.5 | 1.1061 | 0.01874 | -0.0604 | 59.0235
9 | 1.1376 | 0.02024 | -0.0583 | 56.2055
9.5 | 1.1674 | 0.02179 | -0.0558 | 53.575
10 | 1.1946 | 0.02356 | -0.0531 | 50.7046
10.5 | 1.2111 | 0.02616 | -0.0496 | 46.2959
11 | 1.2379 | 0.02814 | -0.0474 | 43.9908
11.5 | 1.2637 | 0.0303 | -0.0453 | 41.7063
12 | 1.2852 | 0.03288 | -0.0431 | 39.0876
12.5 | 1.2936 | 0.03671 | -0.0403 | 35.2384
13 | 1.3172 | 0.03938 | -0.0388 | 33.4485
13.5 | 1.3385 | 0.04237 | -0.0373 | 31.5907
14 | 1.3589 | 0.04553 | -0.0361 | 29.8463
14.5 | 1.3747 | 0.04927 | -0.035 | 27.9014
15 | 1.3773 | 0.05454 | -0.0336 | 25.253
15.5 | 1.3935 | 0.05858 | -0.0331 | 23.788
16 | 1.4063 | 0.06318 | -0.0329 | 22.2586
16.5 | 1.4182 | 0.06802 | -0.033 | 20.8498
17 | 1.4262 | 0.07354 | -0.0335 | 19.3935
17.5 | 1.4282 | 0.08009 | -0.0345 | 17.8324
18 | 1.4185 | 0.08845 | -0.0361 | 16.0373
18.5 | 1.4162 | 0.09621 | -0.0383 | 14.7199
19 | 1.4141 | 0.10424 | -0.0411 | 13.5658
19.5 | 1.4065 | 0.11341 | -0.0449 | 12.4019
20 | 1.3966 | 0.12327 | -0.0495 | 11.3296

## 45. Re 1M Mach 0.25 (1)
BIGFOIL.COM POLAR EXPORT
NACA65-515 a=0.8
NACA65-515 a=0.8 |  |  |  | Cl Max: | 1.442 | at alpha= | 10 | deg
JavaFoil+Calcfoil stall+Eppler ext transition |  |  |  | L/D Max: | 134.765 | at alpha= | 5 | deg
Re: | 1000000 |  |  | Cd Min: | 0.00595 | at alpha= | 0 | deg
Mach: | 0.25 |  |  | Cl=0 at alpha= | -3.9603 | deg
|  |  |  | @ Cl=0.1, Cd= | 0.0087019
|  |  |  | @ Cl=0.4, Cd= | 0.00664
|  |  |  | @ Cl=0.6, Cd= | 0.0067727
alpha (deg) | Cl | Cd | Cm | Cl/Cd
-17.5 | -0.296 | 0.20532 | -0.029 | -1.444
-17 | -0.354 | 0.19768 | -0.029 | -1.792
-16.5 | -0.407 | 0.1737 | -0.03 | -2.342
-16 | -0.451 | 0.15655 | -0.03 | -2.878
-15.5 | -0.488 | 0.13998 | -0.031 | -3.485
-15 | -0.521 | 0.12961 | -0.031 | -4.017
-14.5 | -0.548 | 0.12083 | -0.032 | -4.538
-14 | -0.57 | 0.11064 | -0.033 | -5.155
-13.5 | -0.586 | 0.10344 | -0.033 | -5.669
-13 | -0.596 | 0.09501 | -0.034 | -6.276
-12.5 | -0.6 | 0.08849 | -0.034 | -6.78
-12 | -0.596 | 0.08239 | -0.034 | -7.231
-11.5 | -0.584 | 0.0772 | -0.035 | -7.56
-11 | -0.567 | 0.07204 | -0.035 | -7.865
-10.5 | -0.545 | 0.06759 | -0.035 | -8.062
-10 | -0.519 | 0.06337 | -0.036 | -8.191
-9.5 | -0.489 | 0.05967 | -0.037 | -8.198
-9 | -0.456 | 0.05584 | -0.038 | -8.16
-8.5 | -0.42 | 0.05212 | -0.041 | -8.052
-8 | -0.381 | 0.04848 | -0.044 | -7.862
-7.5 | -0.339 | 0.04557 | -0.045 | -7.443
-7 | -0.365 | 0.01055 | -0.088 | -34.564
-6.5 | -0.307 | 0.01025 | -0.089 | -30.001
-6 | -0.249 | 0.00991 | -0.09 | -25.111
-5.5 | -0.189 | 0.00966 | -0.091 | -19.581
-5 | -0.128 | 0.00939 | -0.092 | -13.669
-4.5 | -0.067 | 0.00914 | -0.092 | -7.324
-4 | -0.005 | 0.00897 | -0.093 | -0.544
-3.5 | 0.058 | 0.00879 | -0.094 | 6.548
-3 | 0.12 | 0.00866 | -0.095 | 13.898
-2.5 | 0.183 | 0.00861 | -0.096 | 21.29
-2 | 0.246 | 0.00642 | -0.097 | 38.389
-1.5 | 0.31 | 0.00648 | -0.098 | 47.828
-1 | 0.373 | 0.00658 | -0.099 | 56.697
-0.5 | 0.436 | 0.00672 | -0.1 | 64.863
0 | 0.497 | 0.00595 | -0.1 | 83.556
0.5 | 0.559 | 0.0067 | -0.101 | 83.475
1 | 0.621 | 0.00681 | -0.102 | 91.233
1.5 | 0.683 | 0.00693 | -0.103 | 98.523
2 | 0.745 | 0.00702 | -0.103 | 106.098
2.5 | 0.806 | 0.00719 | -0.104 | 112.162
3 | 0.867 | 0.00732 | -0.105 | 118.54
3.5 | 0.923 | 0.00749 | -0.106 | 123.189
4 | 0.981 | 0.00767 | -0.106 | 127.879
4.5 | 1.038 | 0.00788 | -0.107 | 131.744
5 | 1.094 | 0.00812 | -0.108 | 134.765
5.5 | 1.137 | 0.01571 | -0.108 | 72.4
6 | 1.188 | 0.01638 | -0.108 | 72.498
6.5 | 1.236 | 0.01718 | -0.109 | 71.952
7 | 1.281 | 0.01796 | -0.11 | 71.328
7.5 | 1.322 | 0.01881 | -0.11 | 70.312
8 | 1.36 | 0.01977 | -0.111 | 68.798
8.5 | 1.393 | 0.02081 | -0.112 | 66.944
9 | 1.417 | 0.02189 | -0.112 | 64.715
9.5 | 1.433 | 0.02304 | -0.113 | 62.217
10 | 1.442 | 0.02442 | -0.113 | 59.031
10.5 | 1.442 | 0.02583 | -0.114 | 55.813
11 | 1.433 | 0.02722 | -0.114 | 52.648
11.5 | 1.413 | 0.0288 | -0.115 | 49.046
12 | 1.164 | 0.07892 | -0.07 | 14.753
12.5 | 1.119 | 0.0869 | -0.064 | 12.879
13 | 1.067 | 0.09512 | -0.058 | 11.214
13.5 | 1.009 | 0.10324 | -0.054 | 9.775
14 | 0.945 | 0.11069 | -0.053 | 8.538
14.5 | 0.875 | 0.12069 | -0.053 | 7.248
15 | 0.798 | 0.1304 | -0.052 | 6.122

## 46. Re 1M Mach 0.25 (2)
BIGFOIL.COM POLAR EXPORT
NACA65-515 a=0.8
NACA65-515 a=0.8 |  |  |  | Cl Max: | 1.361 | at alpha= | 16 | deg
XFOIL ncrit=9 |  |  |  | L/D Max: | 133.789 | at alpha= | 5 | deg
Re: | 1000000 |  |  | Cd Min: | 0.18178 | at alpha= | 20 | deg
Mach: | 0.25 |  |  | Cl=0 at alpha= | -4.0362 | deg
|  |  |  | @ Cl=0.1, Cd= | 0.008491
|  |  |  | @ Cl=0.4, Cd= | 0.0064189
|  |  |  | @ Cl=0.6, Cd= | 0.0066643
alpha (deg) | Cl | Cd | Cm | Cl/Cd
-15 | -0.3015 | 0.13893 | -0.0735 | -2.1702
-14.5 | -0.2881 | 0.13228 | -0.0763 | -2.178
-14 | -0.2709 | 0.12693 | -0.0789 | -2.1342
-13.5 | -0.2697 | 0.11684 | -0.0845 | -2.3083
-13 | -0.2676 | 0.10726 | -0.0888 | -2.4949
-12.5 | -0.2815 | 0.0952 | -0.0942 | -2.9569
-12 | -0.2668 | 0.09081 | -0.0962 | -2.938
-11.5 | -0.2998 | 0.0753 | -0.1037 | -3.9814
-11 | -0.4681 | 0.0417 | -0.1221 | -11.2254
-10.5 | -0.5115 | 0.0348 | -0.1202 | -14.6983
-10 | -0.5333 | 0.03069 | -0.1145 | -17.377
-9.5 | -0.5331 | 0.02551 | -0.1104 | -20.8977
-9 | -0.5076 | 0.02165 | -0.1077 | -23.4457
-8.5 | -0.4658 | 0.01956 | -0.1061 | -23.8139
-8 | -0.4239 | 0.01636 | -0.1047 | -25.9108
-7.5 | -0.3743 | 0.01483 | -0.1039 | -25.2394
-7 | -0.3225 | 0.01371 | -0.1032 | -23.523
-6.5 | -0.2694 | 0.01275 | -0.1027 | -21.1294
-6 | -0.2154 | 0.01195 | -0.1023 | -18.0251
-5.5 | -0.1648 | 0.01074 | -0.1016 | -15.3445
-5 | -0.1096 | 0.01011 | -0.1015 | -10.8408
-4.5 | -0.0525 | 0.00965 | -0.1017 | -5.4404
-4 | 0.0041 | 0.00914 | -0.1018 | 0.44858
-3.5 | 0.0622 | 0.0088 | -0.1022 | 7.0682
-3 | 0.1197 | 0.00833 | -0.1026 | 14.3697
-2.5 | 0.1716 | 0.00673 | -0.1032 | 25.4978
-2 | 0.2291 | 0.00623 | -0.1037 | 36.7737
-1.5 | 0.2889 | 0.00625 | -0.1043 | 46.224
-1 | 0.3486 | 0.00635 | -0.1048 | 54.8976
-0.5 | 0.4083 | 0.00643 | -0.1054 | 63.4992
0 | 0.4683 | 0.0065 | -0.1061 | 72.0462
1 | 0.5878 | 0.00665 | -0.1075 | 88.391
1.5 | 0.6477 | 0.00672 | -0.1082 | 96.3839
2 | 0.7069 | 0.00683 | -0.1087 | 103.4993
2.5 | 0.7662 | 0.00693 | -0.1093 | 110.5628
3 | 0.8244 | 0.00705 | -0.1096 | 116.9362
3.5 | 0.8819 | 0.00713 | -0.1097 | 123.6886
4 | 0.9361 | 0.00728 | -0.1091 | 128.5852
4.5 | 0.9878 | 0.00749 | -0.108 | 131.8825
5 | 1.0382 | 0.00776 | -0.1067 | 133.7887
5.5 | 1.074 | 0.0085 | -0.1027 | 126.3529
6 | 1.0653 | 0.01032 | -0.0908 | 103.2267
6.5 | 1.0577 | 0.01259 | -0.0804 | 84.0111
7 | 1.0533 | 0.01514 | -0.0715 | 69.5707
7.5 | 1.0602 | 0.01751 | -0.0649 | 60.5483
8 | 1.0819 | 0.01931 | -0.0605 | 56.028
8.5 | 1.1075 | 0.02082 | -0.0565 | 53.194
9 | 1.1362 | 0.02262 | -0.0539 | 50.2299
9.5 | 1.1652 | 0.02452 | -0.0512 | 47.5204
10 | 1.1891 | 0.02686 | -0.0482 | 44.2703
10.5 | 1.2062 | 0.02985 | -0.0449 | 40.4087
11 | 1.2298 | 0.03249 | -0.0424 | 37.8516
11.5 | 1.253 | 0.0353 | -0.0402 | 35.4958
12 | 1.2687 | 0.03886 | -0.0378 | 32.648
12.5 | 1.2816 | 0.04285 | -0.0355 | 29.909
13 | 1.3011 | 0.04642 | -0.0338 | 28.0289
13.5 | 1.319 | 0.05031 | -0.0324 | 26.2175
14 | 1.3341 | 0.05464 | -0.0313 | 24.4162
14.5 | 1.339 | 0.06021 | -0.0302 | 22.2388
15 | 1.3505 | 0.06541 | -0.0298 | 20.6467
15.5 | 1.3566 | 0.07147 | -0.0298 | 18.9814
16 | 1.361 | 0.07807 | -0.0305 | 17.4331
16.5 | 1.3597 | 0.08572 | -0.0321 | 15.8621
17 | 1.3371 | 0.09676 | -0.0351 | 13.8187
17.5 | 1.3271 | 0.10668 | -0.0388 | 12.44
18 | 1.3095 | 0.11836 | -0.0441 | 11.0637
18.5 | 1.2817 | 0.1324 | -0.0516 | 9.6805
19 | 1.2575 | 0.14663 | -0.0602 | 8.576
19.5 | 1.2263 | 0.16308 | -0.0709 | 7.5196
20 | 1.1903 | 0.18178 | -0.0835 | 6.548

## 47. Re 1M Mach 0.50 (1)
BIGFOIL.COM POLAR EXPORT
NACA65-515 a=0.8
NACA65-515 a=0.8 |  |  |  | Cl Max: | 1.348 | at alpha= | 7 | deg
JavaFoil+Calcfoil stall+Eppler ext transition |  |  |  | L/D Max: | 127.962 | at alpha= | 4.5 | deg
Re: | 1000000 |  |  | Cd Min: | 0.00676 | at alpha= | -1.5 | deg
Mach: | 0.5 |  |  | Cl=0 at alpha= | -3.9638 | deg
|  |  |  | @ Cl=0.1, Cd= | 0.0093966
|  |  |  | @ Cl=0.4, Cd= | 0.0068206
|  |  |  | @ Cl=0.6, Cd= | 0.0071913
alpha (deg) | Cl | Cd | Cm | Cl/Cd
-20 | -0.892 | 0.19431 | -0.041 | -4.592
-19.5 | -0.866 | 0.19219 | -0.042 | -4.505
-19 | -0.836 | 0.21551 | -0.04 | -3.877
-18.5 | -0.808 | 0.17782 | -0.04 | -4.546
-18 | -0.781 | 0.1739 | -0.041 | -4.492
-17.5 | -0.754 | 0.16556 | -0.041 | -4.553
-17 | -0.726 | 0.16175 | -0.042 | -4.491
-16.5 | -0.698 | 0.15741 | -0.04 | -4.432
-16 | -0.67 | 0.15285 | -0.04 | -4.382
-15.5 | -0.642 | 0.14703 | -0.04 | -4.368
-15 | -0.615 | 0.14402 | -0.041 | -4.269
-14.5 | -0.587 | 0.13582 | -0.041 | -4.325
-14 | -0.56 | 0.13507 | -0.042 | -4.144
-13.5 | -0.531 | 0.1251 | -0.04 | -4.245
-13 | -0.503 | 0.12475 | -0.04 | -4.034
-12.5 | -0.476 | 0.12121 | -0.04 | -3.924
-12 | -0.448 | 0.11567 | -0.041 | -3.873
-11.5 | -0.42 | 0.11167 | -0.041 | -3.763
-11 | -0.393 | 0.10863 | -0.041 | -3.613
-10.5 | -0.364 | 0.10174 | -0.039 | -3.579
-10 | -0.336 | 0.09914 | -0.039 | -3.393
-9.5 | -0.309 | 0.09608 | -0.04 | -3.212
-9 | -0.281 | 0.08469 | -0.04 | -3.316
-8.5 | -0.253 | 0.08468 | -0.042 | -2.989
-8 | -0.332 | 0.05765 | -0.039 | -5.762
-7.5 | -0.335 | 0.05136 | -0.041 | -6.517
-7 | -0.305 | 0.04699 | -0.042 | -6.487
-6.5 | -0.264 | 0.04372 | -0.046 | -6.033
-6 | -0.218 | 0.04029 | -0.052 | -5.401
-5.5 | -0.206 | 0.01078 | -0.101 | -19.064
-5 | -0.141 | 0.01035 | -0.102 | -13.661
-4.5 | -0.074 | 0.01004 | -0.103 | -7.377
-4 | -0.005 | 0.00977 | -0.104 | -0.555
-3.5 | 0.064 | 0.00952 | -0.105 | 6.732
-3 | 0.134 | 0.00928 | -0.106 | 14.459
-2.5 | 0.205 | 0.00901 | -0.107 | 22.712
-2 | 0.275 | 0.00888 | -0.108 | 31.005
-1.5 | 0.347 | 0.00676 | -0.109 | 51.247
-1 | 0.417 | 0.00684 | -0.11 | 60.964
-0.5 | 0.487 | 0.00693 | -0.11 | 70.328
0 | 0.552 | 0.00708 | -0.111 | 78.052
0.5 | 0.621 | 0.00724 | -0.112 | 85.872
1 | 0.69 | 0.00738 | -0.113 | 93.572
1.5 | 0.759 | 0.00752 | -0.114 | 100.933
2 | 0.828 | 0.0077 | -0.115 | 107.517
2.5 | 0.896 | 0.0079 | -0.116 | 113.478
3 | 0.964 | 0.00813 | -0.117 | 118.547
3.5 | 1.023 | 0.00836 | -0.117 | 122.34
4 | 1.086 | 0.00863 | -0.118 | 125.869
4.5 | 1.148 | 0.00897 | -0.119 | 127.962
5 | 1.195 | 0.01795 | -0.119 | 66.573
5.5 | 1.246 | 0.01893 | -0.119 | 65.831
6 | 1.291 | 0.02005 | -0.12 | 64.396
6.5 | 1.326 | 0.0213 | -0.121 | 62.283
7 | 1.348 | 0.02282 | -0.122 | 59.052
7.5 | 1.346 | 0.02452 | -0.122 | 54.888
8 | 1.084 | 0.0542 | -0.061 | 19.99
8.5 | 0.894 | 0.06494 | -0.046 | 13.771
9 | 0.711 | 0.08752 | -0.048 | 8.122
9.5 | 0.738 | 0.09203 | -0.053 | 8.024
10 | 0.765 | 0.09357 | -0.054 | 8.178
10.5 | 0.792 | 0.09663 | -0.054 | 8.193
11 | 0.818 | 0.10142 | -0.055 | 8.069
11.5 | 0.846 | 0.10952 | -0.06 | 7.725
12 | 0.872 | 0.11289 | -0.06 | 7.728

## 48. Re 1M Mach 0.50 (2)
BIGFOIL.COM POLAR EXPORT
NACA65-515 a=0.8
NACA65-515 a=0.8 |  |  |  | Cl Max: | 1.2072 | at alpha= | 12 | deg
XFOIL ncrit=9 |  |  |  | L/D Max: | 127.47 | at alpha= | 4 | deg
Re: | 1000000 |  |  | Cd Min: | 0.23604 | at alpha= | -20 | deg
Mach: | 0.5 |  |  | Cl=0 at alpha= | -4.0486 | deg
|  |  |  | @ Cl=0.1, Cd= | 0.0094552
|  |  |  | @ Cl=0.4, Cd= | 0.0068652
|  |  |  | @ Cl=0.6, Cd= | 0.0071825
alpha (deg) | Cl | Cd | Cm | Cl/Cd
-20 | -0.491 | 0.23604 | -0.0231 | -2.0802
-19.5 | -0.4691 | 0.22703 | -0.0288 | -2.0662
-19 | -0.4483 | 0.21844 | -0.0345 | -2.0523
-18 | -0.3879 | 0.20187 | -0.0489 | -1.9215
-17.5 | -0.3582 | 0.19276 | -0.0569 | -1.8583
-17 | -0.3408 | 0.18398 | -0.0624 | -1.8524
-16.5 | -0.3196 | 0.17661 | -0.0657 | -1.8096
-16 | -0.2988 | 0.17024 | -0.0691 | -1.7552
-15.5 | -0.2826 | 0.16216 | -0.0735 | -1.7427
-15 | -0.2725 | 0.15312 | -0.0787 | -1.7796
-14.5 | -0.2513 | 0.14616 | -0.0813 | -1.7193
-14 | -0.2304 | 0.1399 | -0.0846 | -1.6469
-13.5 | -0.2232 | 0.13084 | -0.0902 | -1.7059
-13 | -0.2102 | 0.12243 | -0.0945 | -1.7169
-12.5 | -0.1976 | 0.1146 | -0.0978 | -1.7243
-12 | -0.1778 | 0.10898 | -0.1003 | -1.6315
-11.5 | -0.165 | 0.10175 | -0.104 | -1.6216
-11 | -0.1639 | 0.09175 | -0.11 | -1.7864
-10.5 | -0.1782 | 0.07973 | -0.1151 | -2.235
-10 | -0.1857 | 0.0702 | -0.12 | -2.6453
-9.5 | -0.203 | 0.05736 | -0.1278 | -3.5391
-9 | -0.236 | 0.04507 | -0.1364 | -5.2363
-8.5 | -0.27 | 0.03692 | -0.1395 | -7.3131
-8 | -0.2953 | 0.03133 | -0.1383 | -9.4255
-7.5 | -0.315 | 0.02708 | -0.1328 | -11.6322
-7 | -0.3054 | 0.02271 | -0.1286 | -13.4478
-6.5 | -0.2746 | 0.01863 | -0.1252 | -14.7397
-6 | -0.2266 | 0.01566 | -0.1225 | -14.47
-5.5 | -0.1697 | 0.0138 | -0.1205 | -12.2971
-5 | -0.1152 | 0.01207 | -0.1184 | -9.5443
-4.5 | -0.0566 | 0.01107 | -0.117 | -5.1129
-4 | 0.0061 | 0.01033 | -0.1163 | 0.59051
-3.5 | 0.0688 | 0.00966 | -0.1158 | 7.1222
-3 | 0.1343 | 0.00923 | -0.1157 | 14.5504
-2.5 | 0.1993 | 0.00877 | -0.1158 | 22.7252
-2 | 0.2556 | 0.00684 | -0.1162 | 37.3684
-1.5 | 0.3226 | 0.00675 | -0.1166 | 47.7926
-1 | 0.3906 | 0.00684 | -0.1171 | 57.1053
-0.5 | 0.4578 | 0.00702 | -0.1174 | 65.2137
0 | 0.5261 | 0.00709 | -0.1182 | 74.2031
0.5 | 0.5935 | 0.00717 | -0.1187 | 82.7755
1 | 0.6612 | 0.0073 | -0.1193 | 90.5753
1.5 | 0.7285 | 0.00741 | -0.1197 | 98.3131
2 | 0.7961 | 0.00758 | -0.1201 | 105.0264
3 | 0.9293 | 0.00791 | -0.1201 | 117.4842
3.5 | 0.9922 | 0.00805 | -0.1191 | 123.2547
4 | 1.0478 | 0.00822 | -0.1164 | 127.4696
5 | 1.1214 | 0.00902 | -0.1039 | 124.3237
5.5 | 1.1199 | 0.01077 | -0.0922 | 103.9833
6 | 1.0869 | 0.01435 | -0.0779 | 75.7422
6.5 | 1.063 | 0.01841 | -0.0669 | 57.7404
7 | 1.048 | 0.02275 | -0.0584 | 46.0659
7.5 | 1.0571 | 0.02632 | -0.0529 | 40.1634
8 | 1.0813 | 0.02925 | -0.0489 | 36.9675
8.5 | 1.1077 | 0.03222 | -0.0452 | 34.3793
9 | 1.1243 | 0.03593 | -0.0412 | 31.2914
10 | 1.1657 | 0.04402 | -0.0355 | 26.4811
10.5 | 1.1742 | 0.04936 | -0.0325 | 23.7885
11 | 1.1909 | 0.05433 | -0.0298 | 21.9197
11.5 | 1.2036 | 0.05996 | -0.0274 | 20.0734
12 | 1.2072 | 0.06701 | -0.026 | 18.0152
12.5 | 1.1979 | 0.07608 | -0.0266 | 15.7453
13 | 1.1748 | 0.08762 | -0.0292 | 13.4079
13.5 | 1.1452 | 0.10107 | -0.0346 | 11.3308
14 | 1.1134 | 0.11613 | -0.0427 | 9.5875
14.5 | 1.0832 | 0.13237 | -0.053 | 8.1831
15 | 1.0544 | 0.14996 | -0.0648 | 7.0312
15.5 | 1.028 | 0.16861 | -0.0766 | 6.0969
16 | 1.0193 | 0.18375 | -0.0859 | 5.5472
16.5 | 1.022 | 0.19613 | -0.0937 | 5.2108
17 | 1.0183 | 0.21249 | -0.1031 | 4.7922

## 49. Re 2M Mach 0.00 (1)
BIGFOIL.COM POLAR EXPORT
NACA65-515 a=0.8
NACA65-515 a=0.8 |  |  |  | Cl Max: | 1.493 | at alpha= | 11.5 | deg
JavaFoil+Calcfoil stall+Eppler ext transition |  |  |  | L/D Max: | 155.212 | at alpha= | 3 | deg
Re: | 2000000 |  |  | Cd Min: | 0.00544 | at alpha= | 3 | deg
Mach: | 0 |  |  | Cl=0 at alpha= | -3.959 | deg
|  |  |  | @ Cl=0.1, Cd= | 0.0075618
|  |  |  | @ Cl=0.4, Cd= | 0.005642
|  |  |  | @ Cl=0.6, Cd= | 0.0059134
alpha (deg) | Cl | Cd | Cm | Cl/Cd
-20 | -0.573 | 0.18378 | -0.029 | -3.119
-19.5 | -0.592 | 0.17323 | -0.03 | -3.416
-19 | -0.61 | 0.16399 | -0.03 | -3.72
-18.5 | -0.628 | 0.15539 | -0.031 | -4.041
-18 | -0.644 | 0.14822 | -0.031 | -4.348
-17.5 | -0.66 | 0.14005 | -0.032 | -4.71
-17 | -0.674 | 0.13227 | -0.032 | -5.093
-16.5 | -0.686 | 0.12494 | -0.033 | -5.487
-16 | -0.693 | 0.11779 | -0.033 | -5.883
-15.5 | -0.697 | 0.11127 | -0.034 | -6.263
-15 | -0.698 | 0.10648 | -0.035 | -6.557
-14.5 | -0.696 | 0.09941 | -0.035 | -7.005
-14 | -0.692 | 0.09414 | -0.036 | -7.352
-13.5 | -0.684 | 0.08925 | -0.037 | -7.665
-13 | -0.674 | 0.08325 | -0.038 | -8.091
-12.5 | -0.659 | 0.07845 | -0.039 | -8.398
-12 | -0.64 | 0.07349 | -0.04 | -8.706
-11.5 | -0.615 | 0.0695 | -0.04 | -8.855
-11 | -0.591 | 0.06403 | -0.044 | -9.23
-10.5 | -0.56 | 0.06076 | -0.043 | -9.225
-10 | -0.628 | 0.01291 | -0.077 | -48.681
-9.5 | -0.599 | 0.01109 | -0.079 | -54.039
-9 | -0.559 | 0.00981 | -0.081 | -56.946
-8.5 | -0.514 | 0.01003 | -0.082 | -51.258
-8 | -0.464 | 0.00969 | -0.083 | -47.837
-7.5 | -0.411 | 0.00932 | -0.084 | -44.058
-7 | -0.356 | 0.00901 | -0.085 | -39.514
-6.5 | -0.3 | 0.00877 | -0.086 | -34.166
-6 | -0.242 | 0.00852 | -0.087 | -28.41
-5.5 | -0.184 | 0.00837 | -0.088 | -21.96
-5 | -0.125 | 0.00817 | -0.089 | -15.252
-4.5 | -0.065 | 0.00802 | -0.09 | -8.094
-4 | -0.005 | 0.00784 | -0.09 | -0.604
-3.5 | 0.056 | 0.00767 | -0.091 | 7.275
-3 | 0.117 | 0.00752 | -0.092 | 15.505
-2.5 | 0.178 | 0.00748 | -0.093 | 23.738
-2 | 0.239 | 0.00547 | -0.094 | 43.627
-1.5 | 0.3 | 0.00551 | -0.095 | 54.445
-1 | 0.361 | 0.00561 | -0.096 | 64.407
-0.5 | 0.422 | 0.00566 | -0.097 | 74.621
0 | 0.483 | 0.00577 | -0.097 | 83.7
0.5 | 0.544 | 0.00584 | -0.098 | 93.143
1 | 0.605 | 0.00592 | -0.099 | 102.214
1.5 | 0.666 | 0.00602 | -0.1 | 110.507
2 | 0.725 | 0.00563 | -0.101 | 128.763
2.5 | 0.785 | 0.0057 | -0.101 | 137.572
3 | 0.844 | 0.00544 | -0.102 | 155.212
3.5 | 0.899 | 0.00632 | -0.103 | 142.184
4 | 0.956 | 0.00648 | -0.104 | 147.388
4.5 | 1.012 | 0.00669 | -0.104 | 151.191
5 | 1.066 | 0.00688 | -0.105 | 154.999
5.5 | 1.109 | 0.01326 | -0.105 | 83.64
6 | 1.16 | 0.01378 | -0.105 | 84.13
6.5 | 1.208 | 0.01436 | -0.106 | 84.133
7 | 1.255 | 0.01497 | -0.107 | 83.794
7.5 | 1.299 | 0.01563 | -0.107 | 83.1
8 | 1.34 | 0.01632 | -0.108 | 82.08
8.5 | 1.378 | 0.01704 | -0.109 | 80.876
9 | 1.409 | 0.0179 | -0.109 | 78.728
9.5 | 1.436 | 0.01869 | -0.11 | 76.838
10 | 1.458 | 0.01963 | -0.11 | 74.258
10.5 | 1.475 | 0.02063 | -0.111 | 71.501
11 | 1.487 | 0.02162 | -0.112 | 68.781
11.5 | 1.493 | 0.02261 | -0.112 | 66.043
12 | 1.488 | 0.02381 | -0.113 | 62.498
12.5 | 1.477 | 0.02502 | -0.113 | 59.054
13 | 1.461 | 0.02642 | -0.114 | 55.28
13.5 | 1.438 | 0.02808 | -0.114 | 51.203
14 | 1.409 | 0.03022 | -0.114 | 46.619
14.5 | 1.375 | 0.03204 | -0.114 | 42.927
15 | 1.332 | 0.03555 | -0.114 | 37.466
15.5 | 1.283 | 0.03985 | -0.113 | 32.19
16 | 1.213 | 0.05145 | -0.109 | 23.584
16.5 | 1.05 | 0.11655 | -0.077 | 9.009

## 50. Re 2M Mach 0.00 (2)
BIGFOIL.COM POLAR EXPORT
NACA65-515 a=0.8
NACA65-515 a=0.8 |  |  |  | Cl Max: | 1.6091 | at alpha= | 20 | deg
XFOIL ncrit=9 |  |  |  | L/D Max: | 154.635 | at alpha= | 4 | deg
Re: | 2000000 |  |  | Cd Min: | 0.08614 | at alpha= | 20 | deg
Mach: | 0 |  |  | Cl=0 at alpha= | -4.0168 | deg
|  |  |  | @ Cl=0.1, Cd= | 0.0071506
|  |  |  | @ Cl=0.4, Cd= | 0.0050011
|  |  |  | @ Cl=0.6, Cd= | 0.0051802
alpha (deg) | Cl | Cd | Cm | Cl/Cd
-18.5 | -0.9785 | 0.0666 | -0.0896 | -14.6922
-18 | -1.02 | 0.05256 | -0.0994 | -19.4064
-17.5 | -0.9938 | 0.04568 | -0.1091 | -21.7557
-17 | -0.9844 | 0.04081 | -0.1122 | -24.1215
-16.5 | -0.9798 | 0.03676 | -0.1129 | -26.654
-16 | -0.9799 | 0.03262 | -0.1129 | -30.0399
-15.5 | -0.9672 | 0.02971 | -0.1125 | -32.5547
-15 | -0.9434 | 0.02791 | -0.1119 | -33.8015
-14.5 | -0.9257 | 0.02567 | -0.1108 | -36.0616
-14 | -0.9116 | 0.02343 | -0.1088 | -38.9074
-13.5 | -0.8946 | 0.02151 | -0.1065 | -41.59
-13 | -0.8798 | 0.02 | -0.1026 | -43.99
-12.5 | -0.8635 | 0.01797 | -0.0986 | -48.0523
-12 | -0.823 | 0.01716 | -0.0974 | -47.9604
-11.5 | -0.7783 | 0.01645 | -0.0968 | -47.3131
-11 | -0.7335 | 0.01557 | -0.096 | -47.1098
-10.5 | -0.6867 | 0.01476 | -0.0955 | -46.5244
-10 | -0.6385 | 0.01395 | -0.0952 | -45.7706
-9.5 | -0.5884 | 0.01327 | -0.095 | -44.3406
-9 | -0.5402 | 0.01231 | -0.0946 | -43.883
-8.5 | -0.4924 | 0.0112 | -0.0942 | -43.9643
-8 | -0.4397 | 0.01065 | -0.0943 | -41.2864
-7.5 | -0.386 | 0.01018 | -0.0946 | -37.9175
-7 | -0.332 | 0.00973 | -0.0948 | -34.1213
-6.5 | -0.2767 | 0.00939 | -0.0953 | -29.4675
-6 | -0.223 | 0.00875 | -0.0955 | -25.4857
-5.5 | -0.1678 | 0.00834 | -0.0959 | -20.1199
-5 | -0.1114 | 0.00806 | -0.0965 | -13.8213
-4.5 | -0.0545 | 0.00783 | -0.0971 | -6.9604
-4 | 0.0019 | 0.00753 | -0.0977 | 0.25232
-3.5 | 0.0593 | 0.00733 | -0.0984 | 8.09
-3 | 0.116 | 0.00708 | -0.099 | 16.3842
-2.5 | 0.1717 | 0.0064 | -0.0998 | 26.8281
-2 | 0.2253 | 0.00537 | -0.1006 | 41.9553
-1.5 | 0.2827 | 0.00503 | -0.1014 | 56.2028
-0.5 | 0.3989 | 0.005 | -0.1029 | 79.78
0 | 0.4568 | 0.00506 | -0.1037 | 90.2767
0.5 | 0.5152 | 0.0051 | -0.1045 | 101.0196
1 | 0.5732 | 0.00515 | -0.1053 | 111.301
2 | 0.6887 | 0.00528 | -0.1067 | 130.4356
2.5 | 0.7457 | 0.00539 | -0.1073 | 138.3488
3 | 0.8019 | 0.0055 | -0.1077 | 145.8
3.5 | 0.8578 | 0.00564 | -0.1081 | 152.0922
4 | 0.9108 | 0.00589 | -0.108 | 154.635
4.5 | 0.9614 | 0.00628 | -0.1074 | 153.0892
5 | 0.9966 | 0.0074 | -0.1041 | 134.6757
5.5 | 1.019 | 0.00893 | -0.0987 | 114.1097
6.5 | 1.0433 | 0.01163 | -0.0838 | 89.7077
7 | 1.0635 | 0.01292 | -0.0784 | 82.3142
7.5 | 1.0904 | 0.01405 | -0.0744 | 77.6085
8 | 1.1225 | 0.01501 | -0.0713 | 74.7835
8.5 | 1.1556 | 0.01596 | -0.0685 | 72.406
9 | 1.1869 | 0.01705 | -0.0656 | 69.6129
9.5 | 1.2188 | 0.0181 | -0.0629 | 67.337
10.5 | 1.2777 | 0.02061 | -0.0576 | 61.9942
11 | 1.3091 | 0.02199 | -0.0555 | 59.5316
11.5 | 1.3373 | 0.02361 | -0.0532 | 56.6413
12 | 1.3599 | 0.02572 | -0.0504 | 52.8733
12.5 | 1.3846 | 0.02778 | -0.0482 | 49.8416
13 | 1.4127 | 0.02968 | -0.0465 | 47.5977
13.5 | 1.4378 | 0.03187 | -0.0447 | 45.1145
14 | 1.4616 | 0.03426 | -0.043 | 42.662
14.5 | 1.481 | 0.03711 | -0.0412 | 39.9084
15 | 1.4943 | 0.04064 | -0.0393 | 36.7692
15.5 | 1.5157 | 0.04353 | -0.0382 | 34.8197
16 | 1.5371 | 0.04649 | -0.0373 | 33.063
16.5 | 1.5548 | 0.04991 | -0.0365 | 31.1521
17 | 1.5706 | 0.05365 | -0.0358 | 29.2749
17.5 | 1.5803 | 0.05817 | -0.0353 | 27.1669
18 | 1.5811 | 0.06401 | -0.035 | 24.7008
18.5 | 1.5919 | 0.06881 | -0.0353 | 23.1347
19 | 1.6009 | 0.07398 | -0.0359 | 21.6396
19.5 | 1.6068 | 0.07974 | -0.0368 | 20.1505
20 | 1.6091 | 0.08614 | -0.0382 | 18.6801

## 51. Re 2M Mach 0.10 (1)
BIGFOIL.COM POLAR EXPORT
NACA65-515 a=0.8
NACA65-515 a=0.8 |  |  |  | Cl Max: | 1.486 | at alpha= | 11.5 | deg
JavaFoil+Calcfoil stall+Eppler ext transition |  |  |  | L/D Max: | 155.124 | at alpha= | 5 | deg
Re: | 2000000 |  |  | Cd Min: | 0.00538 | at alpha= | 2.5 | deg
Mach: | 0.1 |  |  | Cl=0 at alpha= | -3.959 | deg
|  |  |  | @ Cl=0.1, Cd= | 0.0076279
|  |  |  | @ Cl=0.4, Cd= | 0.0056607
|  |  |  | @ Cl=0.6, Cd= | 0.0059182
alpha (deg) | Cl | Cd | Cm | Cl/Cd
-19.5 | -0.544 | 0.18173 | -0.03 | -2.995
-19 | -0.566 | 0.17175 | -0.03 | -3.294
-18.5 | -0.586 | 0.15916 | -0.031 | -3.685
-18 | -0.606 | 0.15224 | -0.031 | -3.984
-17.5 | -0.625 | 0.14339 | -0.032 | -4.361
-17 | -0.643 | 0.13509 | -0.032 | -4.757
-16.5 | -0.658 | 0.12692 | -0.033 | -5.184
-16 | -0.669 | 0.12035 | -0.033 | -5.558
-15.5 | -0.676 | 0.11284 | -0.034 | -5.991
-15 | -0.68 | 0.10749 | -0.034 | -6.327
-14.5 | -0.682 | 0.10079 | -0.035 | -6.762
-14 | -0.679 | 0.0954 | -0.036 | -7.121
-13.5 | -0.674 | 0.0895 | -0.036 | -7.528
-13 | -0.665 | 0.08407 | -0.038 | -7.915
-12.5 | -0.653 | 0.07928 | -0.038 | -8.232
-12 | -0.635 | 0.07426 | -0.04 | -8.555
-11.5 | -0.612 | 0.07032 | -0.039 | -8.704
-11 | -0.587 | 0.06548 | -0.042 | -8.973
-10.5 | -0.563 | 0.05857 | -0.047 | -9.618
-10 | -0.622 | 0.01404 | -0.076 | -44.303
-9.5 | -0.598 | 0.01129 | -0.08 | -52.969
-9 | -0.559 | 0.01061 | -0.081 | -52.689
-8.5 | -0.516 | 0.01004 | -0.083 | -51.339
-8 | -0.465 | 0.00971 | -0.084 | -47.908
-7.5 | -0.412 | 0.00935 | -0.085 | -44.072
-7 | -0.357 | 0.00911 | -0.086 | -39.213
-6.5 | -0.301 | 0.00884 | -0.086 | -34.035
-6 | -0.243 | 0.0086 | -0.087 | -28.263
-5.5 | -0.185 | 0.00838 | -0.088 | -22.013
-5 | -0.125 | 0.00816 | -0.089 | -15.351
-4.5 | -0.065 | 0.00802 | -0.09 | -8.136
-4 | -0.005 | 0.00786 | -0.091 | -0.605
-3.5 | 0.056 | 0.0077 | -0.092 | 7.28
-3 | 0.117 | 0.0076 | -0.093 | 15.409
-2.5 | 0.178 | 0.00749 | -0.094 | 23.831
-2 | 0.24 | 0.00546 | -0.094 | 43.893
-1.5 | 0.302 | 0.00553 | -0.095 | 54.566
-1 | 0.363 | 0.0056 | -0.096 | 64.806
-0.5 | 0.424 | 0.0057 | -0.097 | 74.461
0 | 0.486 | 0.00575 | -0.098 | 84.503
0.5 | 0.547 | 0.00584 | -0.099 | 93.64
1 | 0.608 | 0.00593 | -0.1 | 102.444
1.5 | 0.669 | 0.00608 | -0.1 | 110.051
2 | 0.728 | 0.00563 | -0.101 | 129.384
2.5 | 0.788 | 0.00538 | -0.102 | 146.504
3 | 0.848 | 0.00621 | -0.103 | 136.631
3.5 | 0.903 | 0.00633 | -0.103 | 142.538
4 | 0.96 | 0.00653 | -0.104 | 146.932
4.5 | 1.016 | 0.00671 | -0.105 | 151.575
5 | 1.071 | 0.00691 | -0.106 | 155.124
5.5 | 1.114 | 0.01337 | -0.105 | 83.335
6 | 1.165 | 0.01392 | -0.106 | 83.662
6.5 | 1.213 | 0.01449 | -0.107 | 83.708
7 | 1.26 | 0.01514 | -0.107 | 83.164
7.5 | 1.303 | 0.01576 | -0.108 | 82.668
8 | 1.344 | 0.01647 | -0.108 | 81.575
8.5 | 1.381 | 0.01725 | -0.109 | 80.079
9 | 1.412 | 0.01807 | -0.11 | 78.147
9.5 | 1.437 | 0.019 | -0.11 | 75.636
10 | 1.458 | 0.0199 | -0.111 | 73.25
10.5 | 1.473 | 0.0209 | -0.111 | 70.468
11 | 1.483 | 0.02191 | -0.112 | 67.684
11.5 | 1.486 | 0.02293 | -0.113 | 64.808
12 | 1.477 | 0.02421 | -0.113 | 61.037
12.5 | 1.463 | 0.02546 | -0.114 | 57.456
13 | 1.441 | 0.02691 | -0.114 | 53.565
13.5 | 1.413 | 0.0286 | -0.114 | 49.414
14 | 1.378 | 0.03113 | -0.114 | 44.257
14.5 | 1.333 | 0.03438 | -0.114 | 38.776
15 | 1.284 | 0.03804 | -0.113 | 33.754
15.5 | 1.192 | 0.05547 | -0.107 | 21.491
16 | 1.041 | 0.11163 | -0.077 | 9.329
16.5 | 0.998 | 0.1203 | -0.074 | 8.298

## 52. Re 2M Mach 0.10 (2)
BIGFOIL.COM POLAR EXPORT
NACA65-515 a=0.8
NACA65-515 a=0.8 |  |  |  | Cl Max: | 1.5941 | at alpha= | 19.5 | deg
XFOIL ncrit=9 |  |  |  | L/D Max: | 154.73 | at alpha= | 4 | deg
Re: | 2000000 |  |  | Cd Min: | 0.09128 | at alpha= | 20 | deg
Mach: | 0.1 |  |  | Cl=0 at alpha= | -4.0205 | deg
|  |  |  | @ Cl=0.1, Cd= | 0.0071731
|  |  |  | @ Cl=0.4, Cd= | 0.0050202
|  |  |  | @ Cl=0.6, Cd= | 0.0052065
alpha (deg) | Cl | Cd | Cm | Cl/Cd
-17.5 | -0.9256 | 0.05756 | -0.1025 | -16.0806
-17 | -0.9251 | 0.04856 | -0.1111 | -19.0507
-16 | -0.9425 | 0.03682 | -0.1148 | -25.5975
-15.5 | -0.9359 | 0.03311 | -0.115 | -28.2664
-15 | -0.9138 | 0.03096 | -0.1147 | -29.5155
-14.5 | -0.9041 | 0.02792 | -0.1138 | -32.3818
-14 | -0.8956 | 0.02508 | -0.1119 | -35.7097
-13.5 | -0.8817 | 0.02276 | -0.1098 | -38.739
-13 | -0.8441 | 0.02239 | -0.1086 | -37.6999
-12.5 | -0.8574 | 0.01895 | -0.1017 | -45.2454
-12 | -0.823 | 0.01773 | -0.0997 | -46.4185
-11.5 | -0.7793 | 0.01697 | -0.0988 | -45.9222
-11 | -0.7351 | 0.01605 | -0.0978 | -45.8006
-10.5 | -0.6887 | 0.01516 | -0.0971 | -45.4288
-10 | -0.641 | 0.01428 | -0.0966 | -44.888
-9.5 | -0.5911 | 0.01352 | -0.0963 | -43.7204
-9 | -0.5387 | 0.01304 | -0.0962 | -41.3113
-8.5 | -0.495 | 0.01138 | -0.0952 | -43.4974
-8 | -0.4422 | 0.01078 | -0.0952 | -41.0204
-7.5 | -0.3882 | 0.01029 | -0.0954 | -37.7259
-7 | -0.3339 | 0.00981 | -0.0956 | -34.0367
-6.5 | -0.2785 | 0.00945 | -0.096 | -29.4709
-6 | -0.2242 | 0.00884 | -0.0962 | -25.362
-5.5 | -0.1689 | 0.00838 | -0.0966 | -20.1551
-5 | -0.1122 | 0.00809 | -0.0971 | -13.869
-4.5 | -0.0549 | 0.00785 | -0.0977 | -6.9936
-3.5 | 0.0596 | 0.00735 | -0.099 | 8.1088
-3 | 0.1167 | 0.0071 | -0.0996 | 16.4366
-2.5 | 0.1727 | 0.00644 | -0.1003 | 26.8168
-2 | 0.2268 | 0.00541 | -0.1011 | 41.9224
-1.5 | 0.2843 | 0.00505 | -0.102 | 56.297
-1 | 0.3423 | 0.00503 | -0.1027 | 68.0517
-0.5 | 0.4011 | 0.00502 | -0.1035 | 79.9004
0 | 0.4593 | 0.00508 | -0.1042 | 90.4134
0.5 | 0.5182 | 0.00511 | -0.105 | 101.409
1 | 0.5764 | 0.00517 | -0.1058 | 111.4894
1.5 | 0.6346 | 0.00526 | -0.1065 | 120.6464
2 | 0.6926 | 0.0053 | -0.1072 | 130.6792
2.5 | 0.75 | 0.0054 | -0.1078 | 138.8889
3 | 0.8066 | 0.00552 | -0.1083 | 146.1232
3.5 | 0.8627 | 0.00566 | -0.1086 | 152.4205
4 | 0.916 | 0.00592 | -0.1084 | 154.7297
4.5 | 0.9666 | 0.00631 | -0.1078 | 153.1854
5 | 1.0006 | 0.00748 | -0.1042 | 133.7701
5.5 | 1.0218 | 0.00902 | -0.0984 | 113.2816
6 | 1.0314 | 0.01035 | -0.0902 | 99.6522
6.5 | 1.0429 | 0.0118 | -0.0829 | 88.3814
7.5 | 1.0908 | 0.01426 | -0.0736 | 76.4937
8 | 1.1231 | 0.01524 | -0.0705 | 73.6942
8.5 | 1.1558 | 0.01626 | -0.0676 | 71.0824
9 | 1.1877 | 0.01736 | -0.0647 | 68.4159
9.5 | 1.2194 | 0.01847 | -0.062 | 66.0206
11.5 | 1.3369 | 0.02429 | -0.0519 | 55.0391
12 | 1.3569 | 0.02666 | -0.0489 | 50.8965
12.5 | 1.3846 | 0.0286 | -0.047 | 48.4126
13 | 1.412 | 0.03063 | -0.0452 | 46.0986
13.5 | 1.4368 | 0.03295 | -0.0434 | 43.6055
14 | 1.4598 | 0.03552 | -0.0416 | 41.098
14.5 | 1.4746 | 0.03889 | -0.0396 | 37.9172
15 | 1.4934 | 0.04204 | -0.0381 | 35.5233
15.5 | 1.5136 | 0.04515 | -0.0369 | 33.5238
16 | 1.5343 | 0.04831 | -0.036 | 31.7595
16.5 | 1.5515 | 0.05194 | -0.0352 | 29.871
17 | 1.5634 | 0.05626 | -0.0345 | 27.7888
17.5 | 1.5652 | 0.06194 | -0.0341 | 25.2696
18 | 1.5761 | 0.06678 | -0.0341 | 23.6014
18.5 | 1.5842 | 0.0721 | -0.0345 | 21.9723
19 | 1.5905 | 0.07786 | -0.0354 | 20.4277
19.5 | 1.5941 | 0.08417 | -0.0366 | 18.9391
20 | 1.5935 | 0.09128 | -0.0384 | 17.4573

## 53. Re 2M Mach 0.25 (1)
BIGFOIL.COM POLAR EXPORT
NACA65-515 a=0.8
NACA65-515 a=0.8 |  |  |  | Cl Max: | 1.446 | at alpha= | 10 | deg
JavaFoil+Calcfoil stall+Eppler ext transition |  |  |  | L/D Max: | 153.999 | at alpha= | 5 | deg
Re: | 2000000 |  |  | Cd Min: | 0.00542 | at alpha= | 2 | deg
Mach: | 0.25 |  |  | Cl=0 at alpha= | -3.9603 | deg
|  |  |  | @ Cl=0.1, Cd= | 0.0077381
|  |  |  | @ Cl=0.4, Cd= | 0.0057186
|  |  |  | @ Cl=0.6, Cd= | 0.0060024
alpha (deg) | Cl | Cd | Cm | Cl/Cd
-17.5 | -0.297 | 0.17374 | -0.031 | -1.708
-17 | -0.355 | 0.17508 | -0.031 | -2.025
-16.5 | -0.407 | 0.1556 | -0.031 | -2.616
-16 | -0.451 | 0.1402 | -0.032 | -3.216
-15.5 | -0.488 | 0.12896 | -0.032 | -3.786
-15 | -0.521 | 0.12153 | -0.033 | -4.288
-14.5 | -0.549 | 0.11229 | -0.034 | -4.887
-14 | -0.571 | 0.10305 | -0.035 | -5.541
-13.5 | -0.587 | 0.09727 | -0.036 | -6.038
-13 | -0.597 | 0.09042 | -0.036 | -6.606
-12.5 | -0.601 | 0.08375 | -0.037 | -7.176
-12 | -0.597 | 0.07898 | -0.037 | -7.558
-11.5 | -0.585 | 0.07301 | -0.038 | -8.013
-11 | -0.568 | 0.06859 | -0.039 | -8.284
-10.5 | -0.546 | 0.0644 | -0.04 | -8.485
-10 | -0.521 | 0.06012 | -0.042 | -8.671
-9.5 | -0.492 | 0.05588 | -0.044 | -8.806
-9 | -0.546 | 0.01232 | -0.081 | -44.344
-8.5 | -0.516 | 0.01064 | -0.084 | -48.497
-8 | -0.472 | 0.01012 | -0.086 | -46.635
-7.5 | -0.42 | 0.0097 | -0.087 | -43.261
-7 | -0.365 | 0.00933 | -0.088 | -39.103
-6.5 | -0.307 | 0.00904 | -0.089 | -34.013
-6 | -0.249 | 0.00876 | -0.09 | -28.418
-5.5 | -0.189 | 0.00853 | -0.091 | -22.179
-5 | -0.128 | 0.00836 | -0.092 | -15.359
-4.5 | -0.067 | 0.00819 | -0.092 | -8.174
-4 | -0.005 | 0.008 | -0.093 | -0.61
-3.5 | 0.058 | 0.00786 | -0.094 | 7.33
-3 | 0.12 | 0.00768 | -0.095 | 15.673
-2.5 | 0.183 | 0.00754 | -0.096 | 24.325
-2 | 0.246 | 0.00559 | -0.097 | 44.101
-1.5 | 0.31 | 0.00564 | -0.098 | 54.971
-1 | 0.373 | 0.00568 | -0.099 | 65.659
-0.5 | 0.436 | 0.00577 | -0.1 | 75.521
0 | 0.499 | 0.00586 | -0.101 | 85.162
0.5 | 0.562 | 0.00593 | -0.102 | 94.737
1 | 0.625 | 0.00605 | -0.102 | 103.233
1.5 | 0.686 | 0.00567 | -0.103 | 120.997
2 | 0.747 | 0.00542 | -0.104 | 137.838
2.5 | 0.809 | 0.00623 | -0.105 | 129.889
3 | 0.87 | 0.00634 | -0.105 | 137.277
3.5 | 0.926 | 0.0065 | -0.106 | 142.384
4 | 0.984 | 0.00669 | -0.107 | 147.028
4.5 | 1.042 | 0.0069 | -0.108 | 151.023
5 | 1.097 | 0.00713 | -0.108 | 153.999
5.5 | 1.14 | 0.01392 | -0.108 | 81.93
6 | 1.191 | 0.01452 | -0.109 | 82.039
6.5 | 1.239 | 0.01517 | -0.109 | 81.667
7 | 1.284 | 0.01587 | -0.11 | 80.913
7.5 | 1.326 | 0.01661 | -0.111 | 79.853
8 | 1.364 | 0.01743 | -0.111 | 78.248
8.5 | 1.397 | 0.01835 | -0.112 | 76.129
9 | 1.421 | 0.01928 | -0.113 | 73.681
9.5 | 1.437 | 0.02027 | -0.113 | 70.931
10 | 1.446 | 0.02145 | -0.114 | 67.425
10.5 | 1.446 | 0.02262 | -0.114 | 63.933
11 | 1.438 | 0.02401 | -0.115 | 59.879
11.5 | 1.419 | 0.02538 | -0.115 | 55.895
12 | 1.382 | 0.02689 | -0.116 | 51.39
12.5 | 1.332 | 0.02898 | -0.116 | 45.968
13 | 1.266 | 0.03188 | -0.116 | 39.707
13.5 | 1.02 | 0.09375 | -0.07 | 10.881
14 | 0.95 | 0.10397 | -0.062 | 9.132
14.5 | 0.878 | 0.11242 | -0.061 | 7.808
15 | 0.8 | 0.12229 | -0.057 | 6.54

## 54. Re 2M Mach 0.25 (2)
BIGFOIL.COM POLAR EXPORT
NACA65-515 a=0.8
NACA65-515 a=0.8 |  |  |  | Cl Max: | 1.5103 | at alpha= | 17.5 | deg
XFOIL ncrit=9 |  |  |  | L/D Max: | 155.535 | at alpha= | 4 | deg
Re: | 2000000 |  |  | Cd Min: | 0.15923 | at alpha= | -16.5 | deg
Mach: | 0.25 |  |  | Cl=0 at alpha= | -4.0144 | deg
|  |  |  | @ Cl=0.1, Cd= | 0.0073128
|  |  |  | @ Cl=0.4, Cd= | 0.0051056
|  |  |  | @ Cl=0.6, Cd= | 0.005295
alpha (deg) | Cl | Cd | Cm | Cl/Cd
-16.5 | -0.3565 | 0.15923 | -0.0574 | -2.2389
-16 | -0.3415 | 0.15249 | -0.0612 | -2.2395
-15.5 | -0.3401 | 0.1411 | -0.0664 | -2.4103
-15 | -0.3359 | 0.13157 | -0.0712 | -2.553
-14.5 | -0.3221 | 0.12509 | -0.0749 | -2.5749
-14 | -0.6224 | 0.05546 | -0.1127 | -11.2225
-13.5 | -0.6745 | 0.04267 | -0.1204 | -15.8074
-13 | -0.6843 | 0.03673 | -0.1221 | -18.6305
-12.5 | -0.7034 | 0.03094 | -0.1218 | -22.7343
-12 | -0.739 | 0.02477 | -0.1187 | -29.8345
-11.5 | -0.7494 | 0.02145 | -0.1132 | -34.9371
-11 | -0.7232 | 0.02007 | -0.1096 | -36.0339
-10.5 | -0.6872 | 0.01848 | -0.1072 | -37.1861
-10 | -0.6462 | 0.01694 | -0.1053 | -38.1464
-9.5 | -0.6009 | 0.01546 | -0.1039 | -38.868
-9 | -0.5517 | 0.0143 | -0.1028 | -38.5804
-8.5 | -0.5012 | 0.01322 | -0.1019 | -37.9123
-8 | -0.4543 | 0.01168 | -0.1006 | -38.8955
-7.5 | -0.3996 | 0.011 | -0.1003 | -36.3273
-7 | -0.3439 | 0.01037 | -0.1001 | -33.163
-6.5 | -0.2875 | 0.00984 | -0.1001 | -29.2175
-5.5 | -0.1746 | 0.00864 | -0.1001 | -20.2083
-5 | -0.1163 | 0.00829 | -0.1005 | -14.029
-4.5 | -0.0573 | 0.008 | -0.1009 | -7.1625
-4 | 0.0017 | 0.0077 | -0.1014 | 0.22078
-3.5 | 0.0609 | 0.00747 | -0.102 | 8.1526
-3 | 0.1206 | 0.00723 | -0.1026 | 16.6805
-2 | 0.2346 | 0.00566 | -0.1041 | 41.4488
-1.5 | 0.2925 | 0.00515 | -0.1048 | 56.7961
-1 | 0.3531 | 0.00509 | -0.1057 | 69.3713
-0.5 | 0.4132 | 0.00511 | -0.1064 | 80.8611
0 | 0.4736 | 0.00515 | -0.1072 | 91.9612
1 | 0.5939 | 0.00529 | -0.1087 | 112.2684
1.5 | 0.6546 | 0.00534 | -0.1095 | 122.5843
2 | 0.7137 | 0.00544 | -0.11 | 131.1949
2.5 | 0.7736 | 0.00551 | -0.1107 | 140.3993
3 | 0.8324 | 0.00562 | -0.1111 | 148.1139
3.5 | 0.8897 | 0.00577 | -0.1112 | 154.1941
4 | 0.9441 | 0.00607 | -0.1107 | 155.5354
4.5 | 0.9947 | 0.0065 | -0.1096 | 153.0308
5 | 1.0213 | 0.00788 | -0.1042 | 129.6066
5.5 | 1.0296 | 0.00938 | -0.0953 | 109.7655
6 | 1.0336 | 0.011 | -0.0862 | 93.9636
6.5 | 1.0439 | 0.01273 | -0.0788 | 82.0031
7 | 1.0634 | 0.0143 | -0.0732 | 74.3636
7.5 | 1.0932 | 0.01552 | -0.0694 | 70.4381
8 | 1.1263 | 0.01668 | -0.0662 | 67.524
8.5 | 1.1564 | 0.01806 | -0.0627 | 64.031
9 | 1.1903 | 0.01931 | -0.0598 | 61.6416
9.5 | 1.2202 | 0.0208 | -0.0567 | 58.6635
10 | 1.2475 | 0.02235 | -0.0535 | 55.8166
10.5 | 1.2783 | 0.02413 | -0.0509 | 52.9755
11 | 1.3077 | 0.02607 | -0.0484 | 50.1611
11.5 | 1.3309 | 0.02857 | -0.0455 | 46.5838
12 | 1.3527 | 0.0313 | -0.0428 | 43.2173
12.5 | 1.3785 | 0.03387 | -0.0406 | 40.6997
13 | 1.4047 | 0.03652 | -0.0387 | 38.4639
13.5 | 1.4257 | 0.03972 | -0.0367 | 35.8938
14 | 1.435 | 0.04412 | -0.0344 | 32.5249
14.5 | 1.4563 | 0.04758 | -0.033 | 30.6074
15 | 1.4739 | 0.05156 | -0.0318 | 28.5861
15.5 | 1.4893 | 0.05593 | -0.0308 | 26.6279
16 | 1.4984 | 0.06115 | -0.0302 | 24.5037
16.5 | 1.5037 | 0.06711 | -0.03 | 22.4065
17 | 1.5065 | 0.07363 | -0.0303 | 20.4604
17.5 | 1.5103 | 0.08035 | -0.0312 | 18.7965
18 | 1.5059 | 0.08842 | -0.0329 | 17.0312
18.5 | 1.4956 | 0.09776 | -0.0357 | 15.2987
19 | 1.4813 | 0.10811 | -0.0397 | 13.7018
19.5 | 1.4535 | 0.12113 | -0.0458 | 11.9995
20 | 1.4253 | 0.13477 | -0.0532 | 10.5758

## 55. Re 2M Mach 0.50 (1)
BIGFOIL.COM POLAR EXPORT
NACA65-515 a=0.8
NACA65-515 a=0.8 |  |  |  | Cl Max: | 1.351 | at alpha= | 7 | deg
JavaFoil+Calcfoil stall+Eppler ext transition |  |  |  | L/D Max: | 147.214 | at alpha= | 4.5 | deg
Re: | 2000000 |  |  | Cd Min: | 0.00538 | at alpha= | -1 | deg
Mach: | 0.5 |  |  | Cl=0 at alpha= | -3.9638 | deg
|  |  |  | @ Cl=0.1, Cd= | 0.0082577
|  |  |  | @ Cl=0.4, Cd= | 0.0054431
|  |  |  | @ Cl=0.6, Cd= | 0.0061854
alpha (deg) | Cl | Cd | Cm | Cl/Cd
-20 | -0.893 | 0.17552 | -0.041 | -5.085
-19.5 | -0.867 | 0.17439 | -0.042 | -4.97
-19 | -0.836 | 0.19221 | -0.04 | -4.35
-18.5 | -0.809 | 0.16039 | -0.041 | -5.043
-18 | -0.781 | 0.15453 | -0.041 | -5.056
-17.5 | -0.754 | 0.15041 | -0.041 | -5.012
-17 | -0.727 | 0.14601 | -0.042 | -4.977
-16.5 | -0.699 | 0.14057 | -0.042 | -4.971
-16 | -0.67 | 0.1366 | -0.041 | -4.906
-15.5 | -0.642 | 0.1314 | -0.041 | -4.89
-15 | -0.615 | 0.1286 | -0.041 | -4.783
-14.5 | -0.588 | 0.12129 | -0.042 | -4.844
-14 | -0.56 | 0.11952 | -0.042 | -4.685
-13.5 | -0.531 | 0.11144 | -0.041 | -4.768
-13 | -0.503 | 0.10989 | -0.04 | -4.582
-12.5 | -0.476 | 0.10636 | -0.041 | -4.474
-12 | -0.448 | 0.10165 | -0.042 | -4.41
-11.5 | -0.421 | 0.09889 | -0.042 | -4.252
-11 | -0.393 | 0.09585 | -0.042 | -4.098
-10.5 | -0.364 | 0.08908 | -0.04 | -4.091
-10 | -0.337 | 0.08764 | -0.041 | -3.841
-9.5 | -0.309 | 0.06696 | -0.041 | -4.613
-9 | -0.281 | 0.05995 | -0.043 | -4.691
-8.5 | -0.254 | 0.05475 | -0.045 | -4.634
-8 | -0.332 | 0.05412 | -0.041 | -6.141
-7.5 | -0.335 | 0.04891 | -0.043 | -6.849
-7 | -0.306 | 0.04474 | -0.047 | -6.829
-6.5 | -0.324 | 0.01042 | -0.098 | -31.131
-6 | -0.269 | 0.00996 | -0.1 | -27.055
-5.5 | -0.207 | 0.00948 | -0.101 | -21.834
-5 | -0.141 | 0.00915 | -0.102 | -15.452
-4.5 | -0.074 | 0.00888 | -0.103 | -8.346
-4 | -0.005 | 0.0086 | -0.104 | -0.631
-3.5 | 0.064 | 0.00834 | -0.105 | 7.685
-3 | 0.134 | 0.00818 | -0.106 | 16.401
-2.5 | 0.205 | 0.00806 | -0.107 | 25.394
-2 | 0.275 | 0.00797 | -0.108 | 34.526
-1.5 | 0.347 | 0.00564 | -0.109 | 61.483
-1 | 0.417 | 0.00538 | -0.11 | 77.553
-0.5 | 0.487 | 0.00603 | -0.111 | 80.883
0 | 0.554 | 0.0061 | -0.112 | 90.912
0.5 | 0.624 | 0.00623 | -0.113 | 100.078
1 | 0.693 | 0.00638 | -0.114 | 108.567
1.5 | 0.762 | 0.00653 | -0.114 | 116.712
2 | 0.83 | 0.00663 | -0.115 | 125.184
2.5 | 0.899 | 0.00682 | -0.116 | 131.856
3 | 0.967 | 0.00703 | -0.117 | 137.691
3.5 | 1.027 | 0.00727 | -0.118 | 141.236
4 | 1.09 | 0.00753 | -0.119 | 144.691
4.5 | 1.151 | 0.00782 | -0.119 | 147.214
5 | 1.198 | 0.01592 | -0.119 | 75.252
5.5 | 1.249 | 0.01681 | -0.12 | 74.349
6 | 1.294 | 0.01775 | -0.121 | 72.939
6.5 | 1.33 | 0.01881 | -0.121 | 70.714
7 | 1.351 | 0.0202 | -0.122 | 66.883
7.5 | 1.349 | 0.02165 | -0.123 | 62.318
8 | 1.303 | 0.02344 | -0.123 | 55.605
8.5 | 0.895 | 0.0586 | -0.053 | 15.282
9 | 0.712 | 0.06697 | -0.053 | 10.629
9.5 | 0.739 | 0.08316 | -0.055 | 8.885
10 | 0.766 | 0.0834 | -0.056 | 9.18
10.5 | 0.792 | 0.08713 | -0.056 | 9.093
11 | 0.819 | 0.08959 | -0.057 | 9.139
11.5 | 0.846 | 0.09711 | -0.061 | 8.716
12 | 0.873 | 0.1002 | -0.062 | 8.711

## 56. Re 2M Mach 0.50 (2)
BIGFOIL.COM POLAR EXPORT
NACA65-515 a=0.8
NACA65-515 a=0.8 |  |  |  | Cl Max: | 1.2739 | at alpha= | 11.5 | deg
XFOIL ncrit=9 |  |  |  | L/D Max: | 156.969 | at alpha= | 4 | deg
Re: | 2000000 |  |  | Cd Min: | 0.23074 | at alpha= | -20 | deg
Mach: | 0.5 |  |  | Cl=0 at alpha= | -4.0037 | deg
|  |  |  | @ Cl=0.1, Cd= | 0.0079153
|  |  |  | @ Cl=0.4, Cd= | 0.0054526
|  |  |  | @ Cl=0.6, Cd= | 0.005638
alpha (deg) | Cl | Cd | Cm | Cl/Cd
-20 | -0.4758 | 0.23074 | -0.0296 | -2.0621
-19.5 | -0.4548 | 0.22381 | -0.0338 | -2.0321
-18.5 | -0.4168 | 0.20691 | -0.0427 | -2.0144
-18 | -0.3974 | 0.19913 | -0.0471 | -1.9957
-17.5 | -0.3778 | 0.19109 | -0.0517 | -1.9771
-17 | -0.356 | 0.18402 | -0.0561 | -1.9346
-16.5 | -0.3389 | 0.17519 | -0.0606 | -1.9345
-16 | -0.3211 | 0.16686 | -0.0653 | -1.9244
-15.5 | -0.3003 | 0.15978 | -0.0697 | -1.8795
-15 | -0.2815 | 0.15211 | -0.074 | -1.8506
-14.5 | -0.2711 | 0.142 | -0.0791 | -1.9092
-14 | -0.2508 | 0.13551 | -0.0832 | -1.8508
-13.5 | -0.231 | 0.12888 | -0.0872 | -1.7924
-13 | -0.2206 | 0.12004 | -0.0918 | -1.8377
-12.5 | -0.2145 | 0.11028 | -0.0969 | -1.945
-12 | -0.2104 | 0.1011 | -0.1019 | -2.0811
-11.5 | -0.2005 | 0.09362 | -0.106 | -2.1416
-11 | -0.1916 | 0.08619 | -0.1103 | -2.223
-10.5 | -0.1971 | 0.07664 | -0.1155 | -2.5718
-10 | -0.2093 | 0.06634 | -0.1214 | -3.155
-9.5 | -0.2434 | 0.05087 | -0.1323 | -4.7847
-9 | -0.2831 | 0.03999 | -0.1389 | -7.0793
-8.5 | -0.3237 | 0.03204 | -0.1398 | -10.103
-8 | -0.3628 | 0.02595 | -0.1353 | -13.9807
-7.5 | -0.3792 | 0.0203 | -0.1292 | -18.6798
-6.5 | -0.3048 | 0.01386 | -0.1224 | -21.9913
-6 | -0.2501 | 0.01195 | -0.1199 | -20.9289
-5 | -0.1307 | 0.0096 | -0.1166 | -13.6146
-4.5 | -0.0663 | 0.00893 | -0.1159 | -7.4244
-4 | 0.0005 | 0.00847 | -0.1157 | 0.059032
-3.5 | 0.0674 | 0.00806 | -0.1157 | 8.3623
-3 | 0.135 | 0.00776 | -0.1159 | 17.3969
-2.5 | 0.2025 | 0.00752 | -0.1163 | 26.9282
-2 | 0.2676 | 0.00686 | -0.1168 | 39.0087
-1.5 | 0.329 | 0.00558 | -0.1175 | 58.9606
-1 | 0.3975 | 0.00545 | -0.1183 | 72.9358
-0.5 | 0.4651 | 0.00552 | -0.1188 | 84.2572
0 | 0.5342 | 0.00558 | -0.1197 | 95.7348
0.5 | 0.6023 | 0.00564 | -0.1203 | 106.7908
1 | 0.67 | 0.00575 | -0.1209 | 116.5217
1.5 | 0.7386 | 0.00583 | -0.1215 | 126.6895
2 | 0.8054 | 0.00596 | -0.1217 | 135.1342
2.5 | 0.8731 | 0.00607 | -0.1219 | 143.8386
3 | 0.9378 | 0.00623 | -0.1214 | 150.5297
3.5 | 1.0012 | 0.00641 | -0.1205 | 156.1934
4 | 1.0564 | 0.00673 | -0.1179 | 156.9688
4.5 | 1.09 | 0.00735 | -0.1111 | 148.2993
5 | 1.0787 | 0.00933 | -0.0975 | 115.6163
5.5 | 1.0619 | 0.01211 | -0.0847 | 87.6879
6 | 1.0529 | 0.01513 | -0.0744 | 69.5902
6.5 | 1.0518 | 0.01834 | -0.0661 | 57.3501
7 | 1.0686 | 0.02108 | -0.0604 | 50.6926
7.5 | 1.1005 | 0.02327 | -0.0564 | 47.2927
8 | 1.1346 | 0.02552 | -0.0527 | 44.4592
8.5 | 1.1632 | 0.02825 | -0.0488 | 41.1752
9 | 1.1932 | 0.03108 | -0.0451 | 38.3912
9.5 | 1.2173 | 0.03447 | -0.0414 | 35.3148
10 | 1.2324 | 0.03872 | -0.0375 | 31.8285
10.5 | 1.2491 | 0.04299 | -0.0339 | 29.0556
11 | 1.2639 | 0.04781 | -0.0311 | 26.4359
11.5 | 1.2739 | 0.05344 | -0.0283 | 23.8379
12 | 1.2732 | 0.0604 | -0.0261 | 21.0795
12.5 | 1.2589 | 0.06935 | -0.0252 | 18.1528
13 | 1.2367 | 0.08017 | -0.0267 | 15.426
13.5 | 1.2096 | 0.09262 | -0.0308 | 13.0598
14 | 1.1823 | 0.10623 | -0.0373 | 11.1296
14.5 | 1.1565 | 0.12081 | -0.0457 | 9.5729
15 | 1.1261 | 0.1372 | -0.0564 | 8.2077
15.5 | 1.1005 | 0.15394 | -0.0675 | 7.1489
16 | 1.0737 | 0.17175 | -0.0791 | 6.2515
16.5 | 1.0522 | 0.1896 | -0.0904 | 5.5496

## 57. Re 3M Mach 0.00 (1)
BIGFOIL.COM POLAR EXPORT
NACA65-515 a=0.8
NACA65-515 a=0.8 |  |  |  | Cl Max: | 1.496 | at alpha= | 11.5 | deg
JavaFoil+Calcfoil stall+Eppler ext transition |  |  |  | L/D Max: | 172.745 | at alpha= | 3.5 | deg
Re: | 3000000 |  |  | Cd Min: | 0.00519 | at alpha= | -1.5 | deg
Mach: | 0 |  |  | Cl=0 at alpha= | -3.959 | deg
|  |  |  | @ Cl=0.1, Cd= | 0.007109
|  |  |  | @ Cl=0.4, Cd= | 0.0052648
|  |  |  | @ Cl=0.6, Cd= | 0.005531
alpha (deg) | Cl | Cd | Cm | Cl/Cd
-17 | -0.675 | 0.12812 | -0.034 | -5.265
-16.5 | -0.686 | 0.12199 | -0.034 | -5.627
-16 | -0.694 | 0.11496 | -0.035 | -6.035
-15.5 | -0.699 | 0.10776 | -0.036 | -6.483
-15 | -0.699 | 0.10263 | -0.036 | -6.816
-14.5 | -0.698 | 0.09692 | -0.037 | -7.2
-14 | -0.694 | 0.09133 | -0.038 | -7.597
-13.5 | -0.687 | 0.08538 | -0.04 | -8.042
-13 | -0.676 | 0.08015 | -0.041 | -8.434
-12.5 | -0.663 | 0.07437 | -0.043 | -8.913
-12 | -0.728 | 0.02394 | -0.069 | -30.415
-11.5 | -0.719 | 0.01715 | -0.072 | -41.938
-11 | -0.698 | 0.01417 | -0.074 | -49.259
-10.5 | -0.675 | 0.01175 | -0.077 | -57.466
-10 | -0.643 | 0.01078 | -0.079 | -59.613
-9.5 | -0.605 | 0.00976 | -0.08 | -62.043
-9 | -0.563 | 0.00977 | -0.082 | -57.605
-8.5 | -0.514 | 0.00927 | -0.082 | -55.458
-8 | -0.464 | 0.00905 | -0.083 | -51.247
-7.5 | -0.411 | 0.00873 | -0.084 | -47.059
-7 | -0.356 | 0.00851 | -0.085 | -41.805
-6.5 | -0.3 | 0.00823 | -0.086 | -36.398
-6 | -0.242 | 0.00806 | -0.087 | -30.019
-5.5 | -0.184 | 0.00782 | -0.088 | -23.483
-5 | -0.125 | 0.00766 | -0.089 | -16.26
-4.5 | -0.065 | 0.00755 | -0.09 | -8.594
-4 | -0.005 | 0.00738 | -0.09 | -0.641
-3.5 | 0.056 | 0.00721 | -0.091 | 7.738
-3 | 0.117 | 0.00707 | -0.092 | 16.482
-2.5 | 0.178 | 0.00703 | -0.093 | 25.256
-2 | 0.239 | 0.0052 | -0.094 | 45.857
-1.5 | 0.3 | 0.00519 | -0.095 | 57.86
-1 | 0.361 | 0.00522 | -0.096 | 69.209
-0.5 | 0.422 | 0.00529 | -0.097 | 79.795
0 | 0.483 | 0.00536 | -0.097 | 90.128
0.5 | 0.544 | 0.00543 | -0.098 | 100.104
1 | 0.605 | 0.00554 | -0.099 | 109.106
1.5 | 0.666 | 0.00563 | -0.1 | 118.228
2 | 0.726 | 0.00573 | -0.101 | 126.695
2.5 | 0.786 | 0.00562 | -0.102 | 139.808
3 | 0.846 | 0.00544 | -0.102 | 155.553
3.5 | 0.9 | 0.00521 | -0.103 | 172.745
4 | 0.957 | 0.00611 | -0.104 | 156.686
4.5 | 1.013 | 0.00634 | -0.104 | 159.748
5 | 1.068 | 0.00657 | -0.105 | 162.538
5.5 | 1.111 | 0.01237 | -0.105 | 89.835
6 | 1.162 | 0.01285 | -0.106 | 90.399
6.5 | 1.21 | 0.01341 | -0.106 | 90.262
7 | 1.257 | 0.01397 | -0.107 | 89.982
7.5 | 1.301 | 0.01456 | -0.108 | 89.359
8 | 1.342 | 0.0152 | -0.108 | 88.3
8.5 | 1.38 | 0.01585 | -0.109 | 87.073
9 | 1.412 | 0.01666 | -0.109 | 84.729
9.5 | 1.439 | 0.01744 | -0.11 | 82.502
10 | 1.461 | 0.01828 | -0.111 | 79.901
10.5 | 1.478 | 0.01916 | -0.111 | 77.157
11 | 1.49 | 0.02001 | -0.112 | 74.475
11.5 | 1.496 | 0.02098 | -0.112 | 71.303
12 | 1.491 | 0.02209 | -0.113 | 67.509
12.5 | 1.48 | 0.02322 | -0.113 | 63.748
13 | 1.464 | 0.02447 | -0.114 | 59.812
13.5 | 1.441 | 0.0259 | -0.114 | 55.645
14 | 1.413 | 0.02787 | -0.115 | 50.69
14.5 | 1.381 | 0.02929 | -0.115 | 47.162
15 | 1.342 | 0.03188 | -0.115 | 42.086
15.5 | 1.299 | 0.03461 | -0.115 | 37.524
16 | 1.249 | 0.03908 | -0.114 | 31.951
16.5 | 1.191 | 0.04597 | -0.112 | 25.904

## 58. Re 3M Mach 0.00 (2)
BIGFOIL.COM POLAR EXPORT
NACA65-515 a=0.8
NACA65-515 a=0.8 |  |  |  | Cl Max: | 1.6826 | at alpha= | 20 | deg
XFOIL ncrit=9 |  |  |  | L/D Max: | 163.905 | at alpha= | 3.5 | deg
Re: | 3000000 |  |  | Cd Min: | 0.07568 | at alpha= | 20 | deg
Mach: | 0 |  |  | Cl=0 at alpha= | -4.0113 | deg
|  |  |  | @ Cl=0.1, Cd= | 0.006609
|  |  |  | @ Cl=0.4, Cd= | 0.0045218
|  |  |  | @ Cl=0.6, Cd= | 0.0046522
alpha (deg) | Cl | Cd | Cm | Cl/Cd
-20 | -1.1624 | 0.06008 | -0.0935 | -19.3475
-19.5 | -1.1853 | 0.05067 | -0.0989 | -23.3925
-19 | -1.1874 | 0.04327 | -0.1047 | -27.4416
-18.5 | -1.149 | 0.03918 | -0.1114 | -29.3262
-18 | -1.1532 | 0.03461 | -0.1116 | -33.3198
-17.5 | -1.1375 | 0.03187 | -0.1115 | -35.6919
-17 | -1.1308 | 0.02852 | -0.111 | -39.6494
-16.5 | -1.1046 | 0.02682 | -0.1104 | -41.1857
-16 | -1.1087 | 0.02312 | -0.1082 | -47.9542
-15.5 | -1.0975 | 0.02076 | -0.1059 | -52.8661
-15 | -1.0752 | 0.0192 | -0.1039 | -56
-14.5 | -1.0536 | 0.018 | -0.1009 | -58.5333
-14 | -1.0296 | 0.01707 | -0.0972 | -60.3163
-13.5 | -0.9917 | 0.01623 | -0.0956 | -61.1029
-13 | -0.9478 | 0.01562 | -0.0948 | -60.6786
-12.5 | -0.9002 | 0.01511 | -0.0944 | -59.5764
-12 | -0.8521 | 0.0146 | -0.094 | -58.363
-11.5 | -0.8085 | 0.01356 | -0.0931 | -59.6239
-11 | -0.7643 | 0.01243 | -0.0923 | -61.4883
-10.5 | -0.7136 | 0.01183 | -0.0922 | -60.3212
-10 | -0.662 | 0.01129 | -0.0922 | -58.636
-9.5 | -0.6094 | 0.01078 | -0.0924 | -56.5306
-9 | -0.5557 | 0.01036 | -0.0926 | -53.639
-8.5 | -0.5014 | 0.00999 | -0.093 | -50.1902
-8 | -0.4467 | 0.00963 | -0.0933 | -46.3863
-7.5 | -0.3946 | 0.00887 | -0.0934 | -44.487
-7 | -0.3393 | 0.00847 | -0.0939 | -40.059
-6.5 | -0.2832 | 0.00818 | -0.0944 | -34.621
-6 | -0.2268 | 0.00789 | -0.095 | -28.7452
-5.5 | -0.1699 | 0.00766 | -0.0957 | -22.1802
-5 | -0.1135 | 0.00735 | -0.0962 | -15.4422
-4.5 | -0.0561 | 0.0071 | -0.097 | -7.9014
-4 | 0.0013 | 0.00694 | -0.0977 | 0.18732
-3.5 | 0.059 | 0.00673 | -0.0984 | 8.7667
-3 | 0.1166 | 0.00656 | -0.0992 | 17.7744
-2.5 | 0.1737 | 0.0062 | -0.1 | 28.0161
-2 | 0.2295 | 0.00555 | -0.1008 | 41.3514
-1.5 | 0.2853 | 0.00475 | -0.1018 | 60.0632
-1 | 0.3429 | 0.00459 | -0.1026 | 74.7059
-0.5 | 0.4015 | 0.00452 | -0.1035 | 88.8274
0 | 0.4596 | 0.00454 | -0.1042 | 101.2335
0.5 | 0.5183 | 0.00457 | -0.1051 | 113.4136
1 | 0.5766 | 0.00462 | -0.1059 | 124.8052
1.5 | 0.6347 | 0.0047 | -0.1067 | 135.0426
2 | 0.6921 | 0.00479 | -0.1074 | 144.4885
2.5 | 0.7498 | 0.00486 | -0.1081 | 154.2798
3 | 0.8067 | 0.00497 | -0.1087 | 162.3139
3.5 | 0.8605 | 0.00525 | -0.1087 | 163.9048
4 | 0.9112 | 0.0057 | -0.1082 | 159.8596
4.5 | 0.9501 | 0.00675 | -0.1057 | 140.7556
5 | 0.9818 | 0.00802 | -0.1018 | 122.419
5.5 | 1.0093 | 0.00924 | -0.0972 | 109.2316
6 | 1.0281 | 0.01025 | -0.0907 | 100.3024
7 | 1.0786 | 0.01218 | -0.0809 | 88.555
7.5 | 1.1123 | 0.01296 | -0.0778 | 85.8256
8 | 1.1466 | 0.01377 | -0.0749 | 83.268
9 | 1.2149 | 0.01551 | -0.0695 | 78.3301
9.5 | 1.2475 | 0.01652 | -0.0668 | 75.5145
11.5 | 1.3722 | 0.02109 | -0.0568 | 65.064
12 | 1.4011 | 0.02262 | -0.0545 | 61.9408
12.5 | 1.4292 | 0.02428 | -0.0523 | 58.8633
13 | 1.4544 | 0.02622 | -0.05 | 55.4691
13.5 | 1.4762 | 0.02852 | -0.0476 | 51.7602
14 | 1.504 | 0.03042 | -0.046 | 49.4412
14.5 | 1.5282 | 0.03268 | -0.0442 | 46.7625
15 | 1.552 | 0.03505 | -0.0427 | 44.2796
15.5 | 1.573 | 0.03774 | -0.0411 | 41.6799
16 | 1.5906 | 0.04085 | -0.0396 | 38.9376
16.5 | 1.606 | 0.04431 | -0.0382 | 36.2446
17 | 1.6252 | 0.04748 | -0.0373 | 34.2291
17.5 | 1.6426 | 0.05096 | -0.0366 | 32.2331
18 | 1.6565 | 0.0549 | -0.036 | 30.173
18.5 | 1.6685 | 0.05918 | -0.0357 | 28.1936
19 | 1.6766 | 0.06408 | -0.0356 | 26.1642
19.5 | 1.676 | 0.07024 | -0.0359 | 23.861
20 | 1.6826 | 0.07568 | -0.0366 | 22.2331

## 59. Re 3M Mach 0.10 (1)
BIGFOIL.COM POLAR EXPORT
NACA65-515 a=0.8
NACA65-515 a=0.8 |  |  |  | Cl Max: | 1.489 | at alpha= | 11.5 | deg
JavaFoil+Calcfoil stall+Eppler ext transition |  |  |  | L/D Max: | 173.234 | at alpha= | 3.5 | deg
Re: | 3000000 |  |  | Cd Min: | 0.00518 | at alpha= | -2 | deg
Mach: | 0.1 |  |  | Cl=0 at alpha= | -3.959 | deg
|  |  |  | @ Cl=0.1, Cd= | 0.0071811
|  |  |  | @ Cl=0.4, Cd= | 0.0052907
|  |  |  | @ Cl=0.6, Cd= | 0.0055582
alpha (deg) | Cl | Cd | Cm | Cl/Cd
-16 | -0.669 | 0.11716 | -0.034 | -5.715
-15.5 | -0.677 | 0.10889 | -0.036 | -6.219
-15 | -0.681 | 0.10435 | -0.036 | -6.527
-14.5 | -0.683 | 0.09814 | -0.037 | -6.955
-14 | -0.681 | 0.09245 | -0.038 | -7.367
-13.5 | -0.676 | 0.08636 | -0.039 | -7.825
-13 | -0.667 | 0.08153 | -0.04 | -8.184
-12.5 | -0.655 | 0.07617 | -0.042 | -8.603
-12 | -0.649 | 0.06369 | -0.05 | -10.182
-11.5 | -0.687 | 0.02691 | -0.068 | -25.52
-11 | -0.694 | 0.01471 | -0.075 | -47.143
-10.5 | -0.671 | 0.0123 | -0.077 | -54.522
-10 | -0.641 | 0.01096 | -0.079 | -58.5
-9.5 | -0.605 | 0.01027 | -0.08 | -58.843
-9 | -0.564 | 0.00978 | -0.082 | -57.614
-8.5 | -0.516 | 0.00942 | -0.083 | -54.766
-8 | -0.465 | 0.00906 | -0.084 | -51.336
-7.5 | -0.412 | 0.00873 | -0.085 | -47.2
-7 | -0.357 | 0.00852 | -0.086 | -41.967
-6.5 | -0.301 | 0.00829 | -0.086 | -36.266
-6 | -0.243 | 0.00804 | -0.087 | -30.228
-5.5 | -0.185 | 0.00786 | -0.088 | -23.472
-5 | -0.125 | 0.00772 | -0.089 | -16.225
-4.5 | -0.065 | 0.00755 | -0.09 | -8.637
-4 | -0.005 | 0.00738 | -0.091 | -0.645
-3.5 | 0.056 | 0.00721 | -0.092 | 7.782
-3 | 0.117 | 0.00717 | -0.093 | 16.352
-2.5 | 0.178 | 0.00701 | -0.094 | 25.455
-2 | 0.24 | 0.00518 | -0.094 | 46.26
-1.5 | 0.302 | 0.0052 | -0.095 | 58.036
-1 | 0.363 | 0.00523 | -0.096 | 69.352
-0.5 | 0.424 | 0.00533 | -0.097 | 79.612
0 | 0.486 | 0.00538 | -0.098 | 90.244
0.5 | 0.547 | 0.00548 | -0.099 | 99.779
1 | 0.608 | 0.00557 | -0.1 | 109.195
1.5 | 0.669 | 0.00562 | -0.101 | 119.05
2 | 0.73 | 0.00572 | -0.101 | 127.565
2.5 | 0.79 | 0.00563 | -0.102 | 140.383
3 | 0.85 | 0.00546 | -0.103 | 155.677
3.5 | 0.904 | 0.00522 | -0.104 | 173.234
4 | 0.961 | 0.00616 | -0.104 | 156.141
4.5 | 1.018 | 0.00637 | -0.105 | 159.82
5 | 1.072 | 0.00662 | -0.106 | 162.108
5.5 | 1.116 | 0.01249 | -0.105 | 89.355
6 | 1.167 | 0.01297 | -0.106 | 89.911
6.5 | 1.215 | 0.01351 | -0.107 | 89.956
7 | 1.262 | 0.0141 | -0.107 | 89.446
7.5 | 1.306 | 0.01468 | -0.108 | 88.909
8 | 1.346 | 0.01534 | -0.109 | 87.764
8.5 | 1.384 | 0.01606 | -0.109 | 86.138
9 | 1.414 | 0.01683 | -0.11 | 84.057
9.5 | 1.44 | 0.0177 | -0.111 | 81.333
10 | 1.461 | 0.01851 | -0.111 | 78.905
10.5 | 1.476 | 0.01939 | -0.112 | 76.105
11 | 1.486 | 0.0203 | -0.112 | 73.18
11.5 | 1.489 | 0.02133 | -0.113 | 69.787
12 | 1.48 | 0.02244 | -0.113 | 65.976
12.5 | 1.466 | 0.02362 | -0.114 | 62.048
13 | 1.444 | 0.02491 | -0.114 | 57.982
13.5 | 1.417 | 0.02645 | -0.115 | 53.573
14 | 1.383 | 0.0285 | -0.115 | 48.528
14.5 | 1.343 | 0.03084 | -0.115 | 43.551
15 | 1.299 | 0.03323 | -0.115 | 39.083
15.5 | 1.244 | 0.03766 | -0.114 | 33.041
16 | 1.186 | 0.04331 | -0.113 | 27.392
16.5 | 1.12 | 0.05282 | -0.11 | 21.206

## 60. Re 3M Mach 0.10 (2)
BIGFOIL.COM POLAR EXPORT
NACA65-515 a=0.8
NACA65-515 a=0.8 |  |  |  | Cl Max: | 1.6732 | at alpha= | 20 | deg
XFOIL ncrit=9 |  |  |  | L/D Max: | 164.25 | at alpha= | 3.5 | deg
Re: | 3000000 |  |  | Cd Min: | 0.20291 | at alpha= | -20 | deg
Mach: | 0.1 |  |  | Cl=0 at alpha= | -4.0112 | deg
|  |  |  | @ Cl=0.1, Cd= | 0.0066237
|  |  |  | @ Cl=0.4, Cd= | 0.0045345
|  |  |  | @ Cl=0.6, Cd= | 0.004664
alpha (deg) | Cl | Cd | Cm | Cl/Cd
-20 | -0.4957 | 0.20291 | -0.0214 | -2.443
-19 | -1.1446 | 0.05152 | -0.1016 | -22.2166
-18.5 | -1.109 | 0.04549 | -0.1109 | -24.379
-18 | -1.1193 | 0.03907 | -0.1137 | -28.6486
-17.5 | -1.1097 | 0.03548 | -0.1141 | -31.2768
-17 | -1.1105 | 0.03125 | -0.114 | -35.536
-16.5 | -1.0865 | 0.02919 | -0.1135 | -37.2217
-16 | -1.0717 | 0.02651 | -0.1127 | -40.4263
-15 | -1.0637 | 0.02047 | -0.1079 | -51.9638
-14.5 | -1.0423 | 0.01894 | -0.1053 | -55.0317
-14 | -1.0217 | 0.01775 | -0.1017 | -57.5606
-13.5 | -0.9915 | 0.01685 | -0.0987 | -58.8427
-13 | -0.9493 | 0.01617 | -0.0974 | -58.7075
-12.5 | -0.9029 | 0.01558 | -0.0967 | -57.9525
-12 | -0.8559 | 0.01496 | -0.0959 | -57.2126
-11.5 | -0.8063 | 0.01444 | -0.0956 | -55.838
-11 | -0.7677 | 0.01279 | -0.094 | -60.0235
-10.5 | -0.7177 | 0.01207 | -0.0937 | -59.4615
-10 | -0.6659 | 0.0115 | -0.0935 | -57.9043
-9.5 | -0.6131 | 0.01096 | -0.0935 | -55.9398
-9 | -0.5592 | 0.01051 | -0.0937 | -53.2065
-8.5 | -0.5047 | 0.0101 | -0.0939 | -49.9703
-8 | -0.4498 | 0.00971 | -0.0942 | -46.3234
-7.5 | -0.397 | 0.00898 | -0.0942 | -44.2094
-7 | -0.3416 | 0.00853 | -0.0946 | -40.0469
-6.5 | -0.2851 | 0.00823 | -0.0951 | -34.6416
-6 | -0.2284 | 0.00794 | -0.0956 | -28.7657
-5.5 | -0.171 | 0.00769 | -0.0963 | -22.2367
-5 | -0.1142 | 0.00738 | -0.0968 | -15.4743
-4.5 | -0.0566 | 0.00712 | -0.0975 | -7.9494
-4 | 0.0013 | 0.00696 | -0.0983 | 0.18678
-3.5 | 0.0593 | 0.00675 | -0.099 | 8.7852
-3 | 0.1173 | 0.00657 | -0.0998 | 17.8539
-2.5 | 0.1748 | 0.00624 | -0.1005 | 28.0128
-2 | 0.2309 | 0.00558 | -0.1014 | 41.3799
-1.5 | 0.2869 | 0.00477 | -0.1023 | 60.1468
-1 | 0.345 | 0.0046 | -0.1031 | 75
-0.5 | 0.4038 | 0.00453 | -0.104 | 89.1391
0 | 0.4622 | 0.00456 | -0.1048 | 101.3596
0.5 | 0.5214 | 0.00459 | -0.1057 | 113.5948
1 | 0.5799 | 0.00464 | -0.1065 | 124.9784
1.5 | 0.6385 | 0.00471 | -0.1073 | 135.5626
2.5 | 0.7542 | 0.00488 | -0.1087 | 154.5492
3 | 0.8115 | 0.00499 | -0.1092 | 162.6253
3.5 | 0.8656 | 0.00527 | -0.1092 | 164.2505
4 | 0.9165 | 0.00572 | -0.1087 | 160.2273
4.5 | 0.9547 | 0.0068 | -0.1059 | 140.3971
5 | 0.9858 | 0.00808 | -0.1019 | 122.005
5.5 | 1.0118 | 0.00931 | -0.0969 | 108.6788
6 | 1.0278 | 0.01035 | -0.0898 | 99.3043
7 | 1.0788 | 0.01235 | -0.0801 | 87.3522
7.5 | 1.113 | 0.01315 | -0.077 | 84.6388
8 | 1.147 | 0.014 | -0.074 | 81.9286
8.5 | 1.183 | 0.01481 | -0.0715 | 79.8785
9 | 1.2156 | 0.01581 | -0.0685 | 76.888
9.5 | 1.2488 | 0.01683 | -0.0658 | 74.2008
10.5 | 1.3116 | 0.01911 | -0.0604 | 68.6342
11.5 | 1.3725 | 0.02168 | -0.0555 | 63.3072
12 | 1.4014 | 0.02329 | -0.0532 | 60.1717
12.5 | 1.4292 | 0.02505 | -0.0509 | 57.0539
13 | 1.4528 | 0.02719 | -0.0484 | 53.4314
13.5 | 1.4765 | 0.02945 | -0.0462 | 50.1358
14 | 1.504 | 0.03147 | -0.0445 | 47.7915
14.5 | 1.5279 | 0.03386 | -0.0427 | 45.124
15 | 1.5512 | 0.03639 | -0.0411 | 42.6271
15.5 | 1.5707 | 0.03933 | -0.0395 | 39.9364
16 | 1.5845 | 0.04295 | -0.0378 | 36.8917
16.5 | 1.6051 | 0.04604 | -0.0368 | 34.8632
17 | 1.623 | 0.0495 | -0.0359 | 32.7879
17.5 | 1.6393 | 0.05325 | -0.0352 | 30.785
18 | 1.6516 | 0.05754 | -0.0347 | 28.7035
18.5 | 1.6606 | 0.06237 | -0.0344 | 26.625
19 | 1.6614 | 0.06838 | -0.0345 | 24.2966
19.5 | 1.6689 | 0.07375 | -0.035 | 22.6292
20 | 1.6732 | 0.07976 | -0.036 | 20.9779

## 61. Re 3M Mach 0.25 (1)
BIGFOIL.COM POLAR EXPORT
NACA65-515 a=0.8
NACA65-515 a=0.8 |  |  |  | Cl Max: | 1.449 | at alpha= | 10 | deg
JavaFoil+Calcfoil stall+Eppler ext transition |  |  |  | L/D Max: | 161.681 | at alpha= | 5 | deg
Re: | 3000000 |  |  | Cd Min: | 0.00524 | at alpha= | -2 | deg
Mach: | 0.25 |  |  | Cl=0 at alpha= | -3.9603 | deg
|  |  |  | @ Cl=0.1, Cd= | 0.0072529
|  |  |  | @ Cl=0.4, Cd= | 0.0053329
|  |  |  | @ Cl=0.6, Cd= | 0.0056203
alpha (deg) | Cl | Cd | Cm | Cl/Cd
-15 | -0.521 | 0.11572 | -0.034 | -4.507
-14.5 | -0.549 | 0.10945 | -0.035 | -5.019
-14 | -0.571 | 0.10033 | -0.036 | -5.696
-13.5 | -0.588 | 0.095 | -0.036 | -6.187
-13 | -0.598 | 0.08704 | -0.038 | -6.871
-12.5 | -0.602 | 0.08165 | -0.038 | -7.372
-12 | -0.598 | 0.07567 | -0.04 | -7.908
-11.5 | -0.587 | 0.07075 | -0.041 | -8.295
-11 | -0.571 | 0.06531 | -0.044 | -8.747
-10.5 | -0.559 | 0.0547 | -0.053 | -10.217
-10 | -0.618 | 0.01366 | -0.079 | -45.253
-9.5 | -0.596 | 0.01122 | -0.082 | -53.146
-9 | -0.561 | 0.01033 | -0.083 | -54.367
-8.5 | -0.521 | 0.00981 | -0.085 | -53.124
-8 | -0.472 | 0.00943 | -0.086 | -50.058
-7.5 | -0.42 | 0.00905 | -0.087 | -46.348
-7 | -0.365 | 0.00872 | -0.088 | -41.834
-6.5 | -0.307 | 0.0085 | -0.089 | -36.183
-6 | -0.249 | 0.00823 | -0.09 | -30.236
-5.5 | -0.189 | 0.00799 | -0.091 | -23.665
-5 | -0.128 | 0.00781 | -0.092 | -16.434
-4.5 | -0.067 | 0.00763 | -0.092 | -8.764
-4 | -0.005 | 0.00745 | -0.093 | -0.655
-3.5 | 0.058 | 0.00728 | -0.094 | 7.914
-3 | 0.12 | 0.00724 | -0.095 | 16.63
-2.5 | 0.183 | 0.0071 | -0.096 | 25.828
-2 | 0.246 | 0.00524 | -0.097 | 46.991
-1.5 | 0.31 | 0.00531 | -0.098 | 58.421
-1 | 0.373 | 0.00529 | -0.099 | 70.477
-0.5 | 0.436 | 0.00539 | -0.1 | 80.884
0 | 0.499 | 0.00548 | -0.101 | 91.088
0.5 | 0.562 | 0.00556 | -0.102 | 101.035
1 | 0.625 | 0.00566 | -0.102 | 110.434
1.5 | 0.687 | 0.00575 | -0.103 | 119.517
2 | 0.749 | 0.00535 | -0.104 | 140.013
2.5 | 0.81 | 0.00547 | -0.105 | 148.258
3 | 0.872 | 0.00599 | -0.105 | 145.592
3.5 | 0.927 | 0.00613 | -0.106 | 151.247
4 | 0.986 | 0.00632 | -0.107 | 156.099
4.5 | 1.043 | 0.00655 | -0.108 | 159.225
5 | 1.099 | 0.0068 | -0.108 | 161.681
5.5 | 1.142 | 0.01298 | -0.108 | 87.99
6 | 1.193 | 0.01353 | -0.109 | 88.175
6.5 | 1.241 | 0.01416 | -0.109 | 87.675
7 | 1.287 | 0.0148 | -0.11 | 86.96
7.5 | 1.329 | 0.01548 | -0.111 | 85.828
8 | 1.366 | 0.01623 | -0.111 | 84.184
8.5 | 1.4 | 0.01708 | -0.112 | 81.918
9 | 1.423 | 0.01796 | -0.113 | 79.267
9.5 | 1.44 | 0.01886 | -0.113 | 76.372
10 | 1.449 | 0.01987 | -0.114 | 72.903
10.5 | 1.449 | 0.02103 | -0.115 | 68.923
11 | 1.441 | 0.0222 | -0.115 | 64.898
11.5 | 1.422 | 0.02352 | -0.116 | 60.451
12 | 1.385 | 0.02488 | -0.116 | 55.662
12.5 | 1.335 | 0.02671 | -0.116 | 49.991
13 | 1.275 | 0.0289 | -0.117 | 44.107
13.5 | 1.195 | 0.03276 | -0.116 | 36.472
14 | 0.962 | 0.09534 | -0.075 | 10.086
14.5 | 0.882 | 0.10679 | -0.068 | 8.26
15 | 0.801 | 0.11831 | -0.06 | 6.77

## 62. Re 3M Mach 0.25 (2)
BIGFOIL.COM POLAR EXPORT
NACA65-515 a=0.8
NACA65-515 a=0.8 |  |  |  | Cl Max: | 1.5969 | at alpha= | 18 | deg
XFOIL ncrit=9 |  |  |  | L/D Max: | 166.313 | at alpha= | 3.5 | deg
Re: | 3000000 |  |  | Cd Min: | 0.19288 | at alpha= | -19 | deg
Mach: | 0.25 |  |  | Cl=0 at alpha= | -4.0084 | deg
|  |  |  | @ Cl=0.1, Cd= | 0.00674
|  |  |  | @ Cl=0.4, Cd= | 0.0046208
|  |  |  | @ Cl=0.6, Cd= | 0.0047413
alpha (deg) | Cl | Cd | Cm | Cl/Cd
-19 | -0.4397 | 0.19288 | -0.0366 | -2.2797
-18.5 | -0.4263 | 0.18519 | -0.0407 | -2.302
-18 | -0.4188 | 0.17567 | -0.0452 | -2.384
-17.5 | -0.3993 | 0.1701 | -0.0491 | -2.3474
-17 | -0.3863 | 0.16228 | -0.0534 | -2.3805
-16.5 | -0.3851 | 0.15116 | -0.0586 | -2.5476
-16 | -0.3701 | 0.14432 | -0.0628 | -2.5644
-15.5 | -0.8231 | 0.05021 | -0.1174 | -16.3931
-15 | -0.876 | 0.03889 | -0.123 | -22.5251
-14.5 | -0.9055 | 0.03175 | -0.1241 | -28.5197
-14 | -0.9096 | 0.02738 | -0.1229 | -33.2213
-13.5 | -0.9017 | 0.02419 | -0.1209 | -37.2757
-13 | -0.8705 | 0.02274 | -0.1191 | -38.2806
-12.5 | -0.8514 | 0.02082 | -0.1161 | -40.8934
-12 | -0.8419 | 0.019 | -0.1105 | -44.3105
-11.5 | -0.8114 | 0.01729 | -0.1073 | -46.9289
-11 | -0.7683 | 0.01614 | -0.1054 | -47.6022
-10.5 | -0.7277 | 0.01449 | -0.1033 | -50.2208
-10 | -0.6833 | 0.01301 | -0.1015 | -52.5211
-9.5 | -0.6304 | 0.01225 | -0.1007 | -51.4612
-8.5 | -0.5209 | 0.01093 | -0.0996 | -47.6578
-8 | -0.4653 | 0.01028 | -0.0993 | -45.2626
-7.5 | -0.4078 | 0.00984 | -0.0992 | -41.4431
-6.5 | -0.2955 | 0.00853 | -0.0991 | -34.6424
-6 | -0.2368 | 0.00818 | -0.0994 | -28.9487
-5.5 | -0.1776 | 0.00787 | -0.0998 | -22.5667
-5 | -0.118 | 0.00761 | -0.1003 | -15.5059
-4 | 0.001 | 0.00704 | -0.1014 | 0.14205
-3.5 | 0.0608 | 0.00687 | -0.102 | 8.8501
-3 | 0.1211 | 0.00667 | -0.1028 | 18.1559
-2.5 | 0.1803 | 0.0064 | -0.1035 | 28.1719
-2 | 0.2387 | 0.00576 | -0.1044 | 41.441
-1 | 0.356 | 0.00465 | -0.1062 | 76.5591
-0.5 | 0.4163 | 0.00461 | -0.107 | 90.3037
0 | 0.4771 | 0.00462 | -0.1079 | 103.2684
0.5 | 0.5379 | 0.00467 | -0.1087 | 115.182
1 | 0.598 | 0.00474 | -0.1095 | 126.1603
1.5 | 0.6589 | 0.00478 | -0.1104 | 137.8452
2 | 0.7186 | 0.00488 | -0.111 | 147.2541
2.5 | 0.7781 | 0.00498 | -0.1116 | 156.245
3.5 | 0.8931 | 0.00537 | -0.112 | 166.3128
4 | 0.9449 | 0.00585 | -0.1111 | 161.5214
5.5 | 1.0161 | 0.00962 | -0.0932 | 105.6237
6 | 1.0294 | 0.01098 | -0.0856 | 93.7523
6.5 | 1.0514 | 0.01226 | -0.08 | 85.7586
7 | 1.082 | 0.01331 | -0.0759 | 81.2923
7.5 | 1.1169 | 0.01427 | -0.0727 | 78.2691
8 | 1.1516 | 0.01529 | -0.0695 | 75.3172
8.5 | 1.187 | 0.01633 | -0.0666 | 72.6883
9 | 1.2187 | 0.01762 | -0.0632 | 69.1657
9.5 | 1.2531 | 0.01883 | -0.0604 | 66.5481
10 | 1.285 | 0.02023 | -0.0574 | 63.5195
10.5 | 1.3108 | 0.02203 | -0.0539 | 59.5007
11.5 | 1.3747 | 0.02518 | -0.049 | 54.5949
12 | 1.4024 | 0.02731 | -0.0464 | 51.3512
12.5 | 1.4242 | 0.02999 | -0.0435 | 47.4892
13 | 1.45 | 0.03249 | -0.0412 | 44.6291
13.5 | 1.4749 | 0.03519 | -0.039 | 41.9125
14 | 1.4997 | 0.03799 | -0.0371 | 39.4762
14.5 | 1.5206 | 0.04123 | -0.0352 | 36.8809
15 | 1.5363 | 0.04513 | -0.0333 | 34.0417
15.5 | 1.5551 | 0.04889 | -0.0319 | 31.8081
16 | 1.5732 | 0.05291 | -0.0308 | 29.7335
16.5 | 1.5867 | 0.05752 | -0.0299 | 27.5852
17 | 1.5878 | 0.06374 | -0.0293 | 24.9106
17.5 | 1.5967 | 0.06934 | -0.0293 | 23.0271
18 | 1.5969 | 0.07626 | -0.0299 | 20.9402
18.5 | 1.5918 | 0.08418 | -0.0312 | 18.9095
19 | 1.5852 | 0.09264 | -0.0333 | 17.1114
19.5 | 1.5733 | 0.10226 | -0.0365 | 15.3853
20 | 1.5583 | 0.11268 | -0.0408 | 13.8294

## 63. Re 3M Mach 0.50 (1)
BIGFOIL.COM POLAR EXPORT
NACA65-515 a=0.8
NACA65-515 a=0.8 |  |  |  | Cl Max: | 1.353 | at alpha= | 7 | deg
JavaFoil+Calcfoil stall+Eppler ext transition |  |  |  | L/D Max: | 155.085 | at alpha= | 4.5 | deg
Re: | 3000000 |  |  | Cd Min: | 0.00505 | at alpha= | -0.5 | deg
Mach: | 0.5 |  |  | Cl=0 at alpha= | -3.9638 | deg
|  |  |  | @ Cl=0.1, Cd= | 0.0077369
|  |  |  | @ Cl=0.4, Cd= | 0.0057081
|  |  |  | @ Cl=0.6, Cd= | 0.0057936
alpha (deg) | Cl | Cd | Cm | Cl/Cd
-20 | -0.893 | 0.16578 | -0.041 | -5.386
-19.5 | -0.867 | 0.16397 | -0.043 | -5.289
-19 | -0.837 | 0.17837 | -0.041 | -4.69
-18.5 | -0.809 | 0.15154 | -0.041 | -5.341
-18 | -0.782 | 0.14592 | -0.041 | -5.357
-17.5 | -0.754 | 0.14216 | -0.042 | -5.306
-17 | -0.727 | 0.13662 | -0.042 | -5.321
-16.5 | -0.7 | 0.13334 | -0.043 | -5.247
-16 | -0.671 | 0.12997 | -0.041 | -5.16
-15.5 | -0.643 | 0.12575 | -0.041 | -5.113
-15 | -0.615 | 0.12109 | -0.042 | -5.083
-14.5 | -0.588 | 0.11388 | -0.042 | -5.163
-14 | -0.56 | 0.11389 | -0.043 | -4.92
-13.5 | -0.532 | 0.10769 | -0.041 | -4.938
-13 | -0.504 | 0.10467 | -0.041 | -4.813
-12.5 | -0.476 | 0.10115 | -0.042 | -4.707
-12 | -0.449 | 0.09656 | -0.042 | -4.645
-11.5 | -0.421 | 0.0943 | -0.043 | -4.462
-11 | -0.393 | 0.09126 | -0.043 | -4.306
-10.5 | -0.365 | 0.0837 | -0.041 | -4.356
-10 | -0.337 | 0.07247 | -0.042 | -4.649
-9.5 | -0.309 | 0.06452 | -0.043 | -4.792
-9 | -0.282 | 0.05816 | -0.045 | -4.841
-8.5 | -0.254 | 0.05294 | -0.048 | -4.803
-8 | -0.332 | 0.05282 | -0.042 | -6.294
-7.5 | -0.336 | 0.04764 | -0.046 | -7.047
-7 | -0.374 | 0.01025 | -0.097 | -36.476
-6.5 | -0.328 | 0.00969 | -0.099 | -33.819
-6 | -0.269 | 0.0092 | -0.1 | -29.288
-5.5 | -0.207 | 0.00886 | -0.101 | -23.347
-5 | -0.141 | 0.00854 | -0.102 | -16.562
-4.5 | -0.074 | 0.00825 | -0.103 | -8.978
-4 | -0.005 | 0.00805 | -0.104 | -0.674
-3.5 | 0.064 | 0.00785 | -0.105 | 8.164
-3 | 0.134 | 0.00763 | -0.106 | 17.587
-2.5 | 0.205 | 0.00751 | -0.107 | 27.255
-2 | 0.275 | 0.00749 | -0.108 | 36.771
-1.5 | 0.347 | 0.00564 | -0.109 | 61.432
-1 | 0.417 | 0.00573 | -0.11 | 72.826
-0.5 | 0.487 | 0.00505 | -0.111 | 96.539
0 | 0.555 | 0.00571 | -0.112 | 97.356
0.5 | 0.625 | 0.00584 | -0.113 | 106.906
1 | 0.694 | 0.00595 | -0.114 | 116.656
1.5 | 0.763 | 0.00607 | -0.115 | 125.722
2 | 0.832 | 0.0062 | -0.115 | 134.08
2.5 | 0.9 | 0.00641 | -0.116 | 140.372
3 | 0.969 | 0.00661 | -0.117 | 146.619
3.5 | 1.028 | 0.00683 | -0.118 | 150.606
4 | 1.091 | 0.00713 | -0.119 | 153.026
4.5 | 1.153 | 0.00743 | -0.12 | 155.085
5 | 1.2 | 0.01484 | -0.119 | 80.852
5.5 | 1.251 | 0.01566 | -0.12 | 79.925
6 | 1.297 | 0.01658 | -0.121 | 78.203
6.5 | 1.332 | 0.01754 | -0.122 | 75.957
7 | 1.353 | 0.0188 | -0.122 | 72.004
7.5 | 1.352 | 0.02018 | -0.123 | 66.983
8 | 1.306 | 0.02185 | -0.124 | 59.74
8.5 | 0.898 | 0.05731 | -0.06 | 15.666
9 | 0.712 | 0.06345 | -0.055 | 11.225
9.5 | 0.74 | 0.07038 | -0.058 | 10.509
10 | 0.771 | 0.06594 | -0.07 | 11.699
10.5 | 0.794 | 0.07415 | -0.061 | 10.702
11 | 0.82 | 0.08415 | -0.06 | 9.74
11.5 | 0.847 | 0.09117 | -0.062 | 9.288
12 | 0.873 | 0.09408 | -0.063 | 9.281

## 64. Re 3M Mach 0.50 (2)
BIGFOIL.COM POLAR EXPORT
NACA65-515 a=0.8
NACA65-515 a=0.8 |  |  |  | Cl Max: | 1.316 | at alpha= | 11.5 | deg
XFOIL ncrit=9 |  |  |  | L/D Max: | 172.997 | at alpha= | 3.5 | deg
Re: | 3000000 |  |  | Cd Min: | 0.2315 | at alpha= | -20 | deg
Mach: | 0.5 |  |  | Cl=0 at alpha= | -3.9913 | deg
|  |  |  | @ Cl=0.1, Cd= | 0.0072312
|  |  |  | @ Cl=0.4, Cd= | 0.0049961
|  |  |  | @ Cl=0.6, Cd= | 0.0050123
alpha (deg) | Cl | Cd | Cm | Cl/Cd
-20 | -0.4824 | 0.2315 | -0.0272 | -2.0838
-19 | -0.4428 | 0.21452 | -0.0367 | -2.0641
-18.5 | -0.4248 | 0.20533 | -0.0415 | -2.0689
-18 | -0.4053 | 0.19733 | -0.0462 | -2.0539
-17.5 | -0.3825 | 0.1903 | -0.0509 | -2.01
-17 | -0.3638 | 0.18183 | -0.0556 | -2.0008
-16.5 | -0.3458 | 0.17355 | -0.0602 | -1.9925
-16 | -0.3245 | 0.16628 | -0.0648 | -1.9515
-15.5 | -0.3077 | 0.15766 | -0.0697 | -1.9517
-15 | -0.293 | 0.14878 | -0.0745 | -1.9694
-14.5 | -0.2741 | 0.14161 | -0.0788 | -1.9356
-14 | -0.2562 | 0.13398 | -0.0834 | -1.9122
-13.5 | -0.2477 | 0.12403 | -0.0886 | -1.9971
-13 | -0.2387 | 0.11538 | -0.0934 | -2.0688
-12.5 | -0.2239 | 0.10807 | -0.0978 | -2.0718
-12 | -0.2127 | 0.10029 | -0.1023 | -2.1208
-11.5 | -0.2137 | 0.09065 | -0.1075 | -2.3574
-11 | -0.224 | 0.07997 | -0.1135 | -2.8011
-10.5 | -0.2447 | 0.06846 | -0.1202 | -3.5743
-10 | -0.2756 | 0.0541 | -0.1302 | -5.0943
-9.5 | -0.3141 | 0.04185 | -0.1388 | -7.5054
-9 | -0.3463 | 0.03415 | -0.1412 | -10.1406
-8.5 | -0.3751 | 0.02833 | -0.1394 | -13.2404
-8 | -0.4013 | 0.02388 | -0.133 | -16.8049
-7.5 | -0.3991 | 0.01867 | -0.128 | -21.3765
-7 | -0.3736 | 0.01396 | -0.1236 | -26.7622
-6.5 | -0.3233 | 0.01164 | -0.1206 | -27.7749
-6 | -0.266 | 0.0101 | -0.1183 | -26.3366
-5.5 | -0.2018 | 0.00928 | -0.117 | -21.7457
-5 | -0.1359 | 0.00859 | -0.1162 | -15.8207
-4.5 | -0.0684 | 0.00811 | -0.1158 | -8.434
-4 | -0.0012 | 0.00762 | -0.1156 | -0.15748
-3.5 | 0.0676 | 0.00734 | -0.1159 | 9.2098
-3 | 0.1361 | 0.00711 | -0.1162 | 19.1421
-2.5 | 0.2047 | 0.00691 | -0.1168 | 29.6237
-2 | 0.2721 | 0.00655 | -0.1174 | 41.542
-1.5 | 0.3363 | 0.00566 | -0.1182 | 59.417
-1 | 0.4025 | 0.00497 | -0.1192 | 80.9859
-0.5 | 0.4706 | 0.00495 | -0.1199 | 95.0707
0 | 0.54 | 0.00496 | -0.1208 | 108.871
0.5 | 0.6089 | 0.00502 | -0.1216 | 121.2948
1 | 0.6769 | 0.00513 | -0.1222 | 131.9493
1.5 | 0.7464 | 0.00519 | -0.123 | 143.815
2 | 0.814 | 0.0053 | -0.1233 | 153.5849
2.5 | 0.8822 | 0.00542 | -0.1236 | 162.7675
3 | 0.9486 | 0.00556 | -0.1234 | 170.6115
3.5 | 1.0103 | 0.00584 | -0.1222 | 172.9966
4 | 1.0594 | 0.00641 | -0.1186 | 165.273
4.5 | 1.0603 | 0.00778 | -0.1063 | 136.2853
5.5 | 1.0452 | 0.01243 | -0.0827 | 84.0869
6 | 1.0476 | 0.01507 | -0.0738 | 69.5156
6.5 | 1.0608 | 0.01763 | -0.067 | 60.1702
7 | 1.0932 | 0.01952 | -0.0626 | 56.0041
7.5 | 1.1291 | 0.02144 | -0.0587 | 52.6632
8 | 1.1658 | 0.02344 | -0.055 | 49.7355
8.5 | 1.1983 | 0.02584 | -0.0511 | 46.3738
9 | 1.229 | 0.02852 | -0.0471 | 43.0926
9.5 | 1.2581 | 0.0315 | -0.0433 | 39.9397
10 | 1.2831 | 0.03494 | -0.0394 | 36.723
10.5 | 1.2991 | 0.03927 | -0.0355 | 33.0812
11 | 1.3126 | 0.04406 | -0.0319 | 29.7912
11.5 | 1.316 | 0.04963 | -0.0284 | 26.5162
12 | 1.3156 | 0.05634 | -0.0257 | 23.3511
12.5 | 1.3034 | 0.06477 | -0.0242 | 20.1235
13 | 1.272 | 0.07604 | -0.0251 | 16.728
13.5 | 1.241 | 0.08856 | -0.0287 | 14.0131
14 | 1.2088 | 0.1025 | -0.0349 | 11.7932
14.5 | 1.1796 | 0.11722 | -0.0431 | 10.0631
15 | 1.1539 | 0.13255 | -0.0529 | 8.7054
15.5 | 1.132 | 0.14818 | -0.0633 | 7.6394
16 | 1.1146 | 0.16366 | -0.0735 | 6.8105
16.5 | 1.0987 | 0.17901 | -0.0835 | 6.1376

## 65. Re 4M Mach 0.00 (1)
BIGFOIL.COM POLAR EXPORT
NACA65-515 a=0.8
NACA65-515 a=0.8 |  |  |  | Cl Max: | 1.498 | at alpha= | 11.5 | deg
JavaFoil+Calcfoil stall+Eppler ext transition |  |  |  | L/D Max: | 184.119 | at alpha= | 4 | deg
Re: | 4000000 |  |  | Cd Min: | 0.005 | at alpha= | -2 | deg
Mach: | 0 |  |  | Cl=0 at alpha= | -3.959 | deg
|  |  |  | @ Cl=0.1, Cd= | 0.0068495
|  |  |  | @ Cl=0.4, Cd= | 0.0050948
|  |  |  | @ Cl=0.6, Cd= | 0.0052943
alpha (deg) | Cl | Cd | Cm | Cl/Cd
-17 | -0.675 | 0.12545 | -0.035 | -5.382
-16.5 | -0.687 | 0.11932 | -0.035 | -5.76
-16 | -0.695 | 0.11297 | -0.036 | -6.149
-15.5 | -0.7 | 0.10462 | -0.038 | -6.69
-15 | -0.701 | 0.1003 | -0.038 | -6.986
-14.5 | -0.699 | 0.09432 | -0.039 | -7.416
-14 | -0.696 | 0.08818 | -0.041 | -7.893
-13.5 | -0.69 | 0.08173 | -0.043 | -8.443
-13 | -0.681 | 0.07531 | -0.045 | -9.048
-12.5 | -0.704 | 0.04616 | -0.06 | -15.253
-12 | -0.751 | 0.01652 | -0.072 | -45.477
-11.5 | -0.729 | 0.01434 | -0.074 | -50.885
-11 | -0.707 | 0.01222 | -0.076 | -57.873
-10.5 | -0.682 | 0.01073 | -0.078 | -63.52
-10 | -0.647 | 0.00942 | -0.079 | -68.639
-9.5 | -0.609 | 0.00959 | -0.081 | -63.472
-9 | -0.563 | 0.00924 | -0.082 | -60.867
-8.5 | -0.514 | 0.00894 | -0.082 | -57.534
-8 | -0.464 | 0.00859 | -0.083 | -54
-7.5 | -0.411 | 0.00834 | -0.084 | -49.233
-7 | -0.356 | 0.00814 | -0.085 | -43.709
-6.5 | -0.3 | 0.00791 | -0.086 | -37.873
-6 | -0.242 | 0.00771 | -0.087 | -31.411
-5.5 | -0.184 | 0.00749 | -0.088 | -24.543
-5 | -0.125 | 0.00733 | -0.089 | -17.01
-4.5 | -0.065 | 0.00722 | -0.09 | -8.994
-4 | -0.005 | 0.00706 | -0.09 | -0.671
-3.5 | 0.056 | 0.0069 | -0.091 | 8.088
-3 | 0.117 | 0.00683 | -0.092 | 17.075
-2.5 | 0.178 | 0.0067 | -0.093 | 26.502
-2 | 0.239 | 0.005 | -0.094 | 47.723
-1.5 | 0.3 | 0.005 | -0.095 | 60.028
-1 | 0.361 | 0.00505 | -0.096 | 71.501
-0.5 | 0.422 | 0.00512 | -0.097 | 82.488
0 | 0.483 | 0.00517 | -0.097 | 93.512
0.5 | 0.544 | 0.00523 | -0.098 | 104.112
1 | 0.605 | 0.0053 | -0.099 | 114.115
1.5 | 0.666 | 0.0054 | -0.1 | 123.352
2 | 0.726 | 0.00557 | -0.101 | 130.476
2.5 | 0.787 | 0.00568 | -0.102 | 138.621
3 | 0.846 | 0.00554 | -0.102 | 152.739
3.5 | 0.901 | 0.00539 | -0.103 | 167.048
4 | 0.958 | 0.0052 | -0.104 | 184.119
4.5 | 1.014 | 0.0062 | -0.105 | 163.601
5 | 1.068 | 0.00647 | -0.105 | 165.18
5.5 | 1.112 | 0.01178 | -0.105 | 94.435
6 | 1.163 | 0.01224 | -0.106 | 95.013
6.5 | 1.212 | 0.01275 | -0.106 | 95.055
7 | 1.258 | 0.01328 | -0.107 | 94.79
7.5 | 1.303 | 0.01385 | -0.108 | 94.064
8 | 1.344 | 0.01446 | -0.108 | 92.958
8.5 | 1.382 | 0.01508 | -0.109 | 91.645
9 | 1.413 | 0.01581 | -0.11 | 89.418
9.5 | 1.44 | 0.01656 | -0.11 | 86.975
10 | 1.463 | 0.01735 | -0.111 | 84.293
10.5 | 1.48 | 0.01817 | -0.111 | 81.441
11 | 1.492 | 0.01899 | -0.112 | 78.559
11.5 | 1.498 | 0.0199 | -0.112 | 75.273
12 | 1.493 | 0.02092 | -0.113 | 71.393
12.5 | 1.482 | 0.022 | -0.114 | 67.388
13 | 1.466 | 0.02316 | -0.114 | 63.286
13.5 | 1.444 | 0.02452 | -0.114 | 58.863
14 | 1.415 | 0.02629 | -0.115 | 53.838
14.5 | 1.384 | 0.02767 | -0.115 | 50.013
15 | 1.347 | 0.02978 | -0.115 | 45.222
15.5 | 1.305 | 0.03207 | -0.115 | 40.684
16 | 1.258 | 0.03551 | -0.115 | 35.418
16.5 | 1.207 | 0.03988 | -0.114 | 30.256

## 66. Re 4M Mach 0.00 (2)
BIGFOIL.COM POLAR EXPORT
NACA65-515 a=0.8
NACA65-515 a=0.8 |  |  |  | Cl Max: | 1.7321 | at alpha= | 20 | deg
XFOIL ncrit=9 |  |  |  | L/D Max: | 170.189 | at alpha= | 3 | deg
Re: | 4000000 |  |  | Cd Min: | 0.06907 | at alpha= | 20 | deg
Mach: | 0 |  |  | Cl=0 at alpha= | -4.0069 | deg
|  |  |  | @ Cl=0.1, Cd= | 0.0062805
|  |  |  | @ Cl=0.4, Cd= | 0.0042764
|  |  |  | @ Cl=0.6, Cd= | 0.0043492
alpha (deg) | Cl | Cd | Cm | Cl/Cd
-20 | -1.2953 | 0.04501 | -0.099 | -28.778
-19.5 | -1.2684 | 0.03809 | -0.1093 | -33.3001
-18.5 | -1.2534 | 0.03059 | -0.1107 | -40.9742
-18 | -1.2422 | 0.02768 | -0.1101 | -44.8772
-17.5 | -1.2268 | 0.02526 | -0.1091 | -48.5669
-17 | -1.2084 | 0.02311 | -0.1079 | -52.2891
-16.5 | -1.1866 | 0.02136 | -0.1064 | -55.5524
-16 | -1.1638 | 0.01973 | -0.1047 | -58.9863
-15.5 | -1.1412 | 0.01833 | -0.1025 | -62.2586
-15 | -1.1191 | 0.01723 | -0.0993 | -64.9507
-14.5 | -1.1008 | 0.01595 | -0.0949 | -69.0157
-14 | -1.0647 | 0.01492 | -0.0931 | -71.3606
-13.5 | -1.0214 | 0.01414 | -0.0922 | -72.2348
-13 | -0.9745 | 0.01354 | -0.0916 | -71.9719
-12.5 | -0.9256 | 0.01303 | -0.0913 | -71.0361
-12 | -0.8746 | 0.01259 | -0.0913 | -69.4678
-11.5 | -0.8234 | 0.01215 | -0.0913 | -67.7695
-11 | -0.7715 | 0.01167 | -0.0914 | -66.1097
-10.5 | -0.7222 | 0.0109 | -0.0911 | -66.2569
-10 | -0.6721 | 0.01013 | -0.0909 | -66.3475
-9.5 | -0.6187 | 0.00968 | -0.0912 | -63.9153
-9 | -0.564 | 0.00932 | -0.0916 | -60.515
-8.5 | -0.5088 | 0.00899 | -0.092 | -56.5962
-8 | -0.4534 | 0.00866 | -0.0925 | -52.3557
-7.5 | -0.3973 | 0.0084 | -0.0931 | -47.2976
-7 | -0.3416 | 0.00802 | -0.0936 | -42.5935
-6.5 | -0.286 | 0.0076 | -0.0941 | -37.6316
-6 | -0.2291 | 0.00734 | -0.0947 | -31.2125
-5.5 | -0.1718 | 0.00713 | -0.0954 | -24.0954
-5 | -0.1143 | 0.00695 | -0.0962 | -16.446
-4.5 | -0.0568 | 0.00672 | -0.0969 | -8.4524
-4 | 0.0008 | 0.00654 | -0.0977 | 0.12232
-3.5 | 0.059 | 0.00638 | -0.0985 | 9.2476
-3 | 0.1167 | 0.00624 | -0.0993 | 18.7019
-2.5 | 0.1746 | 0.00597 | -0.1001 | 29.2462
-2 | 0.2313 | 0.00552 | -0.101 | 41.9022
-1 | 0.3449 | 0.00439 | -0.1029 | 78.5649
-0.5 | 0.4031 | 0.00427 | -0.1038 | 94.4028
0 | 0.4618 | 0.00424 | -0.1047 | 108.9151
0.5 | 0.52 | 0.00429 | -0.1055 | 121.2121
1 | 0.5789 | 0.00432 | -0.1064 | 134.0046
1.5 | 0.6368 | 0.0044 | -0.1072 | 144.7273
2 | 0.6946 | 0.00449 | -0.1079 | 154.6993
2.5 | 0.7523 | 0.00458 | -0.1086 | 164.2576
3 | 0.8084 | 0.00475 | -0.1091 | 170.1895
4 | 0.9048 | 0.006 | -0.1072 | 150.8
4.5 | 0.941 | 0.00719 | -0.1042 | 130.8762
5 | 0.9767 | 0.00821 | -0.1011 | 118.9647
6 | 1.0339 | 0.01005 | -0.0918 | 102.8756
6.5 | 1.0597 | 0.01088 | -0.0868 | 97.3989
7 | 1.0929 | 0.01157 | -0.0833 | 94.4598
7.5 | 1.1282 | 0.01225 | -0.0804 | 92.098
8 | 1.1647 | 0.01292 | -0.0778 | 90.1471
8.5 | 1.1995 | 0.0137 | -0.075 | 87.5547
9 | 1.2346 | 0.01451 | -0.0724 | 85.0861
9.5 | 1.2691 | 0.01537 | -0.0699 | 82.5699
10 | 1.3013 | 0.01638 | -0.0671 | 79.4444
10.5 | 1.3324 | 0.0175 | -0.0643 | 76.1371
11 | 1.3651 | 0.01854 | -0.062 | 73.63
12 | 1.4251 | 0.02094 | -0.0571 | 68.0564
12.5 | 1.4503 | 0.02269 | -0.0543 | 63.918
13 | 1.4796 | 0.02426 | -0.0523 | 60.9893
13.5 | 1.5074 | 0.02599 | -0.0503 | 57.9992
14 | 1.5341 | 0.02787 | -0.0484 | 55.0449
14.5 | 1.5584 | 0.03001 | -0.0464 | 51.9294
15 | 1.579 | 0.03254 | -0.0444 | 48.5249
15.5 | 1.6 | 0.03514 | -0.0426 | 45.5322
16 | 1.6228 | 0.03768 | -0.0412 | 43.0679
16.5 | 1.6437 | 0.04047 | -0.04 | 40.6153
17 | 1.6626 | 0.04355 | -0.0388 | 38.1768
17.5 | 1.6794 | 0.04692 | -0.0378 | 35.7928
18 | 1.6928 | 0.05076 | -0.0369 | 33.3491
18.5 | 1.702 | 0.05519 | -0.0361 | 30.8389
19 | 1.7146 | 0.05937 | -0.0359 | 28.8799
19.5 | 1.7251 | 0.06394 | -0.0358 | 26.98
20 | 1.7321 | 0.06907 | -0.0361 | 25.0775

## 67. Re 4M Mach 0.10 (1)
BIGFOIL.COM POLAR EXPORT
NACA65-515 a=0.8
NACA65-515 a=0.8 |  |  |  | Cl Max: | 1.491 | at alpha= | 11.5 | deg
JavaFoil+Calcfoil stall+Eppler ext transition |  |  |  | L/D Max: | 184.558 | at alpha= | 4 | deg
Re: | 4000000 |  |  | Cd Min: | 0.00501 | at alpha= | -2 | deg
Mach: | 0.1 |  |  | Cl=0 at alpha= | -3.959 | deg
|  |  |  | @ Cl=0.1, Cd= | 0.0068879
|  |  |  | @ Cl=0.4, Cd= | 0.0050982
|  |  |  | @ Cl=0.6, Cd= | 0.0052795
alpha (deg) | Cl | Cd | Cm | Cl/Cd
-17 | -0.644 | 0.12757 | -0.034 | -5.048
-16.5 | -0.659 | 0.12071 | -0.035 | -5.462
-16 | -0.67 | 0.11455 | -0.036 | -5.852
-15.5 | -0.678 | 0.10687 | -0.037 | -6.345
-15 | -0.682 | 0.10166 | -0.037 | -6.708
-14.5 | -0.684 | 0.09648 | -0.038 | -7.085
-14 | -0.683 | 0.08977 | -0.04 | -7.606
-13.5 | -0.678 | 0.0838 | -0.041 | -8.096
-13 | -0.671 | 0.07788 | -0.043 | -8.614
-12.5 | -0.666 | 0.06774 | -0.049 | -9.825
-12 | -0.742 | 0.01781 | -0.072 | -41.667
-11.5 | -0.724 | 0.01494 | -0.074 | -48.47
-11 | -0.701 | 0.01287 | -0.076 | -54.476
-10.5 | -0.678 | 0.01103 | -0.078 | -61.534
-10 | -0.646 | 0.01026 | -0.079 | -62.912
-9.5 | -0.609 | 0.00972 | -0.081 | -62.662
-9 | -0.564 | 0.00934 | -0.082 | -60.361
-8.5 | -0.516 | 0.00895 | -0.083 | -57.612
-8 | -0.465 | 0.00868 | -0.084 | -53.575
-7.5 | -0.412 | 0.00837 | -0.085 | -49.273
-7 | -0.357 | 0.00814 | -0.086 | -43.922
-6.5 | -0.301 | 0.00792 | -0.086 | -37.963
-6 | -0.243 | 0.00769 | -0.087 | -31.623
-5.5 | -0.185 | 0.00753 | -0.088 | -24.522
-5 | -0.125 | 0.00736 | -0.089 | -17.014
-4.5 | -0.065 | 0.00721 | -0.09 | -9.047
-4 | -0.005 | 0.00705 | -0.091 | -0.675
-3.5 | 0.056 | 0.00696 | -0.092 | 8.06
-3 | 0.117 | 0.00686 | -0.093 | 17.092
-2.5 | 0.178 | 0.00678 | -0.094 | 26.338
-2 | 0.24 | 0.00501 | -0.094 | 47.869
-1.5 | 0.302 | 0.00501 | -0.095 | 60.238
-1 | 0.363 | 0.00508 | -0.096 | 71.47
-0.5 | 0.424 | 0.00511 | -0.097 | 83.03
0 | 0.486 | 0.00518 | -0.098 | 93.705
0.5 | 0.547 | 0.00521 | -0.099 | 104.903
1 | 0.608 | 0.00529 | -0.1 | 114.98
1.5 | 0.669 | 0.00544 | -0.101 | 123.022
2 | 0.73 | 0.00556 | -0.101 | 131.337
2.5 | 0.791 | 0.00545 | -0.102 | 145.231
3 | 0.85 | 0.00557 | -0.103 | 152.537
3.5 | 0.905 | 0.00542 | -0.104 | 167.015
4 | 0.962 | 0.00521 | -0.104 | 184.558
4.5 | 1.019 | 0.00622 | -0.105 | 163.642
5 | 1.073 | 0.0065 | -0.106 | 165.104
5.5 | 1.117 | 0.01187 | -0.106 | 94.102
6 | 1.168 | 0.01234 | -0.106 | 94.668
6.5 | 1.217 | 0.01286 | -0.107 | 94.585
7 | 1.263 | 0.01342 | -0.108 | 94.116
7.5 | 1.307 | 0.01397 | -0.108 | 93.583
8 | 1.348 | 0.01459 | -0.109 | 92.399
8.5 | 1.385 | 0.01527 | -0.109 | 90.72
9 | 1.416 | 0.01596 | -0.11 | 88.706
9.5 | 1.442 | 0.01681 | -0.111 | 85.759
10 | 1.463 | 0.01759 | -0.111 | 83.163
10.5 | 1.478 | 0.01841 | -0.112 | 80.251
11 | 1.488 | 0.01927 | -0.112 | 77.212
11.5 | 1.491 | 0.02021 | -0.113 | 73.751
12 | 1.482 | 0.02126 | -0.114 | 69.731
12.5 | 1.468 | 0.02238 | -0.114 | 65.591
13 | 1.447 | 0.02361 | -0.115 | 61.279
13.5 | 1.419 | 0.02503 | -0.115 | 56.709
14 | 1.386 | 0.02694 | -0.115 | 51.434
14.5 | 1.347 | 0.02895 | -0.116 | 46.536
15 | 1.304 | 0.03086 | -0.116 | 42.256
15.5 | 1.254 | 0.03425 | -0.115 | 36.597
16 | 1.201 | 0.03791 | -0.115 | 31.669
16.5 | 1.144 | 0.04312 | -0.114 | 26.522

## 68. Re 4M Mach 0.10 (2)
BIGFOIL.COM POLAR EXPORT
NACA65-515 a=0.8
NACA65-515 a=0.8 |  |  |  | Cl Max: | 1.722 | at alpha= | 20 | deg
XFOIL ncrit=9 |  |  |  | L/D Max: | 170.84 | at alpha= | 3 | deg
Re: | 4000000 |  |  | Cd Min: | 0.07311 | at alpha= | 20 | deg
Mach: | 0.1 |  |  | Cl=0 at alpha= | -4.009 | deg
|  |  |  | @ Cl=0.1, Cd= | 0.0062601
|  |  |  | @ Cl=0.4, Cd= | 0.0042922
|  |  |  | @ Cl=0.6, Cd= | 0.0043543
alpha (deg) | Cl | Cd | Cm | Cl/Cd
-20 | -1.2269 | 0.0572 | -0.0938 | -21.4493
-19.5 | -1.2327 | 0.04518 | -0.1076 | -27.2842
-19 | -1.2289 | 0.03828 | -0.1138 | -32.1029
-18.5 | -1.2294 | 0.03401 | -0.1139 | -36.1482
-18 | -1.2234 | 0.03046 | -0.1136 | -40.1641
-17 | -1.1963 | 0.025 | -0.1118 | -47.852
-16.5 | -1.1763 | 0.02297 | -0.1103 | -51.2103
-16 | -1.1552 | 0.02106 | -0.1087 | -54.8528
-15.5 | -1.1333 | 0.0194 | -0.1066 | -58.4175
-15 | -1.1094 | 0.01807 | -0.1041 | -61.3946
-14.5 | -1.0896 | 0.01698 | -0.1 | -64.1696
-14 | -1.0662 | 0.01557 | -0.0963 | -68.4778
-13.5 | -1.026 | 0.0146 | -0.0948 | -70.274
-13 | -0.9799 | 0.01392 | -0.094 | -70.3951
-12.5 | -0.931 | 0.01336 | -0.0934 | -69.6856
-12 | -0.8799 | 0.01289 | -0.0932 | -68.2622
-11.5 | -0.8288 | 0.01239 | -0.093 | -66.8927
-11 | -0.7767 | 0.01188 | -0.0929 | -65.3788
-10.5 | -0.7237 | 0.01143 | -0.0929 | -63.3158
-10 | -0.6764 | 0.01033 | -0.0922 | -65.4792
-9 | -0.568 | 0.00943 | -0.0926 | -60.2333
-8.5 | -0.5124 | 0.00908 | -0.0929 | -56.4317
-8 | -0.4566 | 0.00873 | -0.0933 | -52.3024
-7.5 | -0.4001 | 0.00846 | -0.0938 | -47.2931
-7 | -0.3435 | 0.00814 | -0.0944 | -42.199
-6.5 | -0.288 | 0.00765 | -0.0947 | -37.6471
-6 | -0.2307 | 0.00738 | -0.0954 | -31.2602
-5.5 | -0.173 | 0.00715 | -0.0961 | -24.1958
-5 | -0.1152 | 0.00698 | -0.0968 | -16.5043
-4.5 | -0.0572 | 0.00674 | -0.0975 | -8.4866
-3.5 | 0.0593 | 0.0064 | -0.0991 | 9.2656
-2.5 | 0.1757 | 0.006 | -0.1007 | 29.2833
-1.5 | 0.2897 | 0.00491 | -0.1025 | 59.002
-1 | 0.3468 | 0.00441 | -0.1034 | 78.6395
-0.5 | 0.4055 | 0.00428 | -0.1043 | 94.743
0 | 0.4644 | 0.00425 | -0.1052 | 109.2706
0.5 | 0.5231 | 0.0043 | -0.106 | 121.6512
1 | 0.5823 | 0.00433 | -0.107 | 134.4804
1.5 | 0.6406 | 0.00441 | -0.1077 | 145.2608
2 | 0.6986 | 0.0045 | -0.1085 | 155.2444
2.5 | 0.7567 | 0.0046 | -0.1092 | 164.5
3 | 0.8132 | 0.00476 | -0.1096 | 170.8403
3.5 | 0.8663 | 0.00514 | -0.1095 | 168.5409
4 | 0.9097 | 0.00603 | -0.1076 | 150.8624
4.5 | 0.9454 | 0.00723 | -0.1044 | 130.7607
5 | 0.9803 | 0.00828 | -0.1011 | 118.3937
5.5 | 1.0106 | 0.00933 | -0.0968 | 108.3173
6 | 1.0335 | 0.01013 | -0.0909 | 102.0237
6.5 | 1.0599 | 0.011 | -0.0859 | 96.3545
7 | 1.0933 | 0.01172 | -0.0824 | 93.285
7.5 | 1.1289 | 0.01242 | -0.0795 | 90.8937
8 | 1.1657 | 0.01312 | -0.0768 | 88.8491
8.5 | 1.2 | 0.01395 | -0.0739 | 86.0215
9 | 1.2355 | 0.01478 | -0.0713 | 83.5927
9.5 | 1.2702 | 0.01567 | -0.0688 | 81.0593
10 | 1.3023 | 0.01674 | -0.066 | 77.7957
10.5 | 1.334 | 0.01788 | -0.0632 | 74.6085
11 | 1.366 | 0.01901 | -0.0607 | 71.8569
12 | 1.4249 | 0.0216 | -0.0556 | 65.9676
12.5 | 1.451 | 0.02338 | -0.0529 | 62.0616
13 | 1.4803 | 0.02503 | -0.0508 | 59.141
13.5 | 1.5079 | 0.02687 | -0.0488 | 56.1183
14 | 1.5344 | 0.02887 | -0.0468 | 53.1486
14.5 | 1.558 | 0.03116 | -0.0447 | 50
15 | 1.5766 | 0.03397 | -0.0426 | 46.4115
15.5 | 1.6007 | 0.03644 | -0.0411 | 43.927
16 | 1.623 | 0.03914 | -0.0396 | 41.4665
16.5 | 1.6431 | 0.04215 | -0.0383 | 38.9822
17 | 1.6605 | 0.04551 | -0.0371 | 36.4865
17.5 | 1.6747 | 0.04929 | -0.0361 | 33.9765
18 | 1.6856 | 0.05359 | -0.0352 | 31.4536
18.5 | 1.6985 | 0.05779 | -0.0347 | 29.3909
19 | 1.7095 | 0.06237 | -0.0345 | 27.409
19.5 | 1.7176 | 0.06743 | -0.0346 | 25.4723
20 | 1.722 | 0.07311 | -0.0351 | 23.5535

## 69. Re 4M Mach 0.25 (1)
BIGFOIL.COM POLAR EXPORT
NACA65-515 a=0.8
NACA65-515 a=0.8 |  |  |  | Cl Max: | 1.451 | at alpha= | 10 | deg
JavaFoil+Calcfoil stall+Eppler ext transition |  |  |  | L/D Max: | 164.023 | at alpha= | 5 | deg
Re: | 4000000 |  |  | Cd Min: | 0.00504 | at alpha= | -2 | deg
Mach: | 0.25 |  |  | Cl=0 at alpha= | -3.9603 | deg
|  |  |  | @ Cl=0.1, Cd= | 0.0069555
|  |  |  | @ Cl=0.4, Cd= | 0.0051357
|  |  |  | @ Cl=0.6, Cd= | 0.0053583
alpha (deg) | Cl | Cd | Cm | Cl/Cd
-16 | -0.451 | 0.13142 | -0.033 | -3.435
-15.5 | -0.489 | 0.12141 | -0.034 | -4.027
-15 | -0.522 | 0.11329 | -0.035 | -4.606
-14.5 | -0.549 | 0.10775 | -0.035 | -5.1
-14 | -0.572 | 0.09818 | -0.036 | -5.823
-13.5 | -0.588 | 0.0928 | -0.037 | -6.337
-13 | -0.599 | 0.08514 | -0.039 | -7.037
-12.5 | -0.603 | 0.08008 | -0.04 | -7.529
-12 | -0.6 | 0.07367 | -0.042 | -8.147
-11.5 | -0.59 | 0.06743 | -0.046 | -8.755
-11 | -0.65 | 0.02156 | -0.073 | -30.155
-10.5 | -0.65 | 0.01359 | -0.078 | -47.844
-10 | -0.63 | 0.01151 | -0.08 | -54.721
-9.5 | -0.601 | 0.01039 | -0.082 | -57.884
-9 | -0.567 | 0.00976 | -0.084 | -58.086
-8.5 | -0.521 | 0.00937 | -0.085 | -55.615
-8 | -0.472 | 0.00902 | -0.086 | -52.312
-7.5 | -0.42 | 0.00866 | -0.087 | -48.448
-7 | -0.365 | 0.00835 | -0.088 | -43.666
-6.5 | -0.307 | 0.00815 | -0.089 | -37.736
-6 | -0.249 | 0.0079 | -0.09 | -31.517
-5.5 | -0.189 | 0.00769 | -0.091 | -24.595
-5 | -0.128 | 0.00747 | -0.092 | -17.197
-4.5 | -0.067 | 0.00736 | -0.092 | -9.093
-4 | -0.005 | 0.00719 | -0.093 | -0.679
-3.5 | 0.058 | 0.00703 | -0.094 | 8.193
-3 | 0.12 | 0.00692 | -0.095 | 17.401
-2.5 | 0.183 | 0.00683 | -0.096 | 26.858
-2 | 0.246 | 0.00504 | -0.097 | 48.921
-1.5 | 0.31 | 0.00508 | -0.098 | 61.039
-1 | 0.373 | 0.00511 | -0.099 | 73.044
-0.5 | 0.436 | 0.00517 | -0.1 | 84.385
0 | 0.499 | 0.00522 | -0.101 | 95.523
0.5 | 0.562 | 0.00531 | -0.102 | 105.78
1 | 0.625 | 0.00539 | -0.102 | 115.821
1.5 | 0.687 | 0.00556 | -0.103 | 123.638
2 | 0.75 | 0.00566 | -0.104 | 132.431
2.5 | 0.811 | 0.00527 | -0.105 | 153.876
3 | 0.873 | 0.00538 | -0.106 | 162.16
3.5 | 0.928 | 0.00597 | -0.106 | 155.555
4 | 0.987 | 0.00617 | -0.107 | 159.865
4.5 | 1.044 | 0.00641 | -0.108 | 162.839
5 | 1.099 | 0.0067 | -0.108 | 164.023
5.5 | 1.144 | 0.01237 | -0.108 | 92.501
6 | 1.195 | 0.01289 | -0.109 | 92.695
6.5 | 1.243 | 0.01346 | -0.11 | 92.33
7 | 1.288 | 0.01405 | -0.11 | 91.67
7.5 | 1.33 | 0.01472 | -0.111 | 90.366
8 | 1.368 | 0.01544 | -0.112 | 88.622
8.5 | 1.401 | 0.01624 | -0.112 | 86.322
9 | 1.425 | 0.01706 | -0.113 | 83.542
9.5 | 1.442 | 0.01788 | -0.114 | 80.631
10 | 1.451 | 0.01886 | -0.114 | 76.91
10.5 | 1.451 | 0.01995 | -0.115 | 72.725
11 | 1.443 | 0.02106 | -0.115 | 68.513
11.5 | 1.424 | 0.02228 | -0.116 | 63.899
12 | 1.387 | 0.02354 | -0.116 | 58.898
12.5 | 1.338 | 0.02533 | -0.117 | 52.814
13 | 1.278 | 0.02726 | -0.117 | 46.873
13.5 | 1.204 | 0.02996 | -0.117 | 40.187
14 | 1.103 | 0.03729 | -0.114 | 29.586
14.5 | 0.89 | 0.10014 | -0.076 | 8.889
15 | 0.803 | 0.11484 | -0.063 | 6.988

## 70. Re 4M Mach 0.25 (2)
BIGFOIL.COM POLAR EXPORT
NACA65-515 a=0.8
NACA65-515 a=0.8 |  |  |  | Cl Max: | 1.6519 | at alpha= | 18 | deg
XFOIL ncrit=9 |  |  |  | L/D Max: | 173.913 | at alpha= | 3 | deg
Re: | 4000000 |  |  | Cd Min: | 0.19626 | at alpha= | -19.5 | deg
Mach: | 0.25 |  |  | Cl=0 at alpha= | -4.0042 | deg
|  |  |  | @ Cl=0.1, Cd= | 0.0063834
|  |  |  | @ Cl=0.4, Cd= | 0.004376
|  |  |  | @ Cl=0.6, Cd= | 0.0043992
alpha (deg) | Cl | Cd | Cm | Cl/Cd
-19.5 | -0.467 | 0.19626 | -0.0323 | -2.3795
-18.5 | -0.4437 | 0.17979 | -0.0412 | -2.4679
-18 | -0.4311 | 0.17212 | -0.0457 | -2.5046
-17.5 | -0.4123 | 0.16628 | -0.0497 | -2.4796
-17 | -0.9461 | 0.05579 | -0.1159 | -16.9582
-16.5 | -0.9522 | 0.04821 | -0.1203 | -19.7511
-16 | -0.9885 | 0.03901 | -0.1245 | -25.3397
-15.5 | -0.9978 | 0.03342 | -0.1254 | -29.8564
-15 | -0.9955 | 0.02924 | -0.1248 | -34.0458
-14.5 | -1.002 | 0.02493 | -0.1229 | -40.1925
-14 | -0.9847 | 0.02244 | -0.1207 | -43.8815
-13.5 | -0.9694 | 0.02014 | -0.1176 | -48.1331
-13 | -0.9721 | 0.0176 | -0.1114 | -55.233
-12.5 | -0.9417 | 0.01631 | -0.1076 | -57.7376
-12 | -0.8936 | 0.01557 | -0.1058 | -57.3924
-11.5 | -0.8479 | 0.01452 | -0.1039 | -58.3953
-11 | -0.7983 | 0.01362 | -0.1024 | -58.6123
-10.5 | -0.7466 | 0.0128 | -0.1013 | -58.3281
-10 | -0.693 | 0.0121 | -0.1004 | -57.2727
-9.5 | -0.6442 | 0.01086 | -0.0991 | -59.3186
-9 | -0.5892 | 0.01016 | -0.0985 | -57.9921
-8.5 | -0.5315 | 0.00971 | -0.0984 | -54.7374
-8 | -0.474 | 0.0092 | -0.0983 | -51.5217
-7.5 | -0.4155 | 0.00882 | -0.0984 | -47.1088
-7 | -0.3566 | 0.00848 | -0.0985 | -42.0519
-6.5 | -0.2985 | 0.00797 | -0.0987 | -37.4529
-6 | -0.2396 | 0.00759 | -0.099 | -31.5679
-5.5 | -0.1798 | 0.00731 | -0.0995 | -24.5964
-5 | -0.1197 | 0.00709 | -0.1001 | -16.8829
-4.5 | -0.0595 | 0.00689 | -0.1008 | -8.6357
-4 | 0.0005 | 0.00664 | -0.1014 | 0.075301
-3.5 | 0.0608 | 0.0065 | -0.1021 | 9.3538
-3 | 0.1213 | 0.00632 | -0.1029 | 19.193
-2.5 | 0.1814 | 0.00613 | -0.1037 | 29.5922
-2 | 0.2406 | 0.00568 | -0.1046 | 42.3592
-1.5 | 0.2991 | 0.00505 | -0.1055 | 59.2277
-1 | 0.3579 | 0.00448 | -0.1065 | 79.8884
-0.5 | 0.4186 | 0.00433 | -0.1074 | 96.6744
0 | 0.479 | 0.00433 | -0.1083 | 110.6236
0.5 | 0.5403 | 0.00435 | -0.1092 | 124.2069
1 | 0.601 | 0.0044 | -0.1101 | 136.5909
1.5 | 0.6616 | 0.00448 | -0.1109 | 147.6786
2 | 0.7214 | 0.00458 | -0.1116 | 157.5109
2.5 | 0.7813 | 0.00468 | -0.1122 | 166.9444
3 | 0.84 | 0.00483 | -0.1127 | 173.913
3.5 | 0.8944 | 0.00521 | -0.1123 | 171.6699
4 | 0.9366 | 0.00618 | -0.1098 | 151.5534
4.5 | 0.9685 | 0.00746 | -0.1054 | 129.8257
5 | 0.9986 | 0.00857 | -0.1006 | 116.5228
5.5 | 1.0132 | 0.00964 | -0.0927 | 105.1037
6 | 1.0346 | 0.01072 | -0.0865 | 96.5112
6.5 | 1.0623 | 0.01175 | -0.0817 | 90.4085
7 | 1.0972 | 0.0126 | -0.0782 | 87.0794
7.5 | 1.1332 | 0.01347 | -0.075 | 84.1277
8 | 1.1706 | 0.01432 | -0.0721 | 81.7458
8.5 | 1.205 | 0.01536 | -0.0689 | 78.4505
9 | 1.2412 | 0.01637 | -0.0661 | 75.8216
9.5 | 1.2747 | 0.01758 | -0.063 | 72.5085
10 | 1.3056 | 0.01899 | -0.0597 | 68.752
10.5 | 1.3393 | 0.02032 | -0.0569 | 65.9104
11 | 1.3705 | 0.02184 | -0.054 | 62.7518
11.5 | 1.3996 | 0.02335 | -0.0511 | 59.94
12 | 1.4257 | 0.0255 | -0.0482 | 55.9098
12.5 | 1.4555 | 0.02749 | -0.0457 | 52.9465
13 | 1.4839 | 0.02969 | -0.0434 | 49.9798
13.5 | 1.5093 | 0.03221 | -0.041 | 46.8581
14 | 1.5289 | 0.03532 | -0.0384 | 43.2871
14.5 | 1.5544 | 0.03808 | -0.0365 | 40.8193
15 | 1.5769 | 0.04123 | -0.0347 | 38.2464
15.5 | 1.597 | 0.04474 | -0.033 | 35.6951
16 | 1.6113 | 0.04891 | -0.0314 | 32.9442
16.5 | 1.6271 | 0.05314 | -0.0302 | 30.6191
17 | 1.6379 | 0.05807 | -0.0293 | 28.2056
17.5 | 1.6471 | 0.06338 | -0.0288 | 25.9877
18 | 1.6519 | 0.06943 | -0.0287 | 23.7923
18.5 | 1.6481 | 0.0768 | -0.0294 | 21.4596
19 | 1.6396 | 0.08515 | -0.0309 | 19.2554
19.5 | 1.6302 | 0.09399 | -0.0332 | 17.3444
20 | 1.6195 | 0.10343 | -0.0364 | 15.6579

## 71. Re 4M Mach 0.50 (1)
BIGFOIL.COM POLAR EXPORT
NACA65-515 a=0.8
NACA65-515 a=0.8 |  |  |  | Cl Max: | 1.355 | at alpha= | 7 | deg
JavaFoil+Calcfoil stall+Eppler ext transition |  |  |  | L/D Max: | 158.131 | at alpha= | 4.5 | deg
Re: | 4000000 |  |  | Cd Min: | 0.00494 | at alpha= | 0.5 | deg
Mach: | 0.5 |  |  | Cl=0 at alpha= | -3.9638 | deg
|  |  |  | @ Cl=0.1, Cd= | 0.0074023
|  |  |  | @ Cl=0.4, Cd= | 0.005443
|  |  |  | @ Cl=0.6, Cd= | 0.0050329
alpha (deg) | Cl | Cd | Cm | Cl/Cd
-20 | -0.893 | 0.16108 | -0.041 | -5.545
-19.5 | -0.868 | 0.1596 | -0.043 | -5.436
-19 | -0.837 | 0.17141 | -0.041 | -4.882
-18.5 | -0.81 | 0.1477 | -0.042 | -5.483
-18 | -0.782 | 0.14191 | -0.042 | -5.511
-17.5 | -0.755 | 0.13806 | -0.042 | -5.466
-17 | -0.727 | 0.13277 | -0.042 | -5.478
-16.5 | -0.7 | 0.1316 | -0.043 | -5.321
-16 | -0.671 | 0.12383 | -0.042 | -5.418
-15.5 | -0.643 | 0.12068 | -0.042 | -5.33
-15 | -0.616 | 0.11626 | -0.042 | -5.296
-14.5 | -0.588 | 0.11036 | -0.043 | -5.329
-14 | -0.561 | 0.10887 | -0.043 | -5.149
-13.5 | -0.532 | 0.10271 | -0.043 | -5.183
-13 | -0.504 | 0.09344 | -0.042 | -5.396
-12.5 | -0.477 | 0.08617 | -0.043 | -5.531
-12 | -0.449 | 0.07832 | -0.044 | -5.737
-11.5 | -0.422 | 0.07345 | -0.045 | -5.74
-11 | -0.394 | 0.06853 | -0.046 | -5.748
-10.5 | -0.365 | 0.07994 | -0.042 | -4.563
-10 | -0.337 | 0.07047 | -0.043 | -4.784
-9.5 | -0.309 | 0.06326 | -0.044 | -4.891
-9 | -0.282 | 0.05673 | -0.046 | -4.967
-8.5 | -0.255 | 0.05173 | -0.051 | -4.928
-8 | -0.333 | 0.05184 | -0.042 | -6.416
-7.5 | -0.337 | 0.0464 | -0.05 | -7.252
-7 | -0.377 | 0.00972 | -0.098 | -38.745
-6.5 | -0.328 | 0.00923 | -0.099 | -35.503
-6 | -0.269 | 0.00872 | -0.1 | -30.898
-5.5 | -0.207 | 0.00841 | -0.101 | -24.61
-5 | -0.141 | 0.0081 | -0.102 | -17.469
-4.5 | -0.074 | 0.00786 | -0.103 | -9.428
-4 | -0.005 | 0.00767 | -0.104 | -0.707
-3.5 | 0.064 | 0.0075 | -0.105 | 8.547
-3 | 0.134 | 0.00731 | -0.106 | 18.367
-2.5 | 0.205 | 0.00719 | -0.107 | 28.478
-2 | 0.275 | 0.00709 | -0.108 | 38.83
-1.5 | 0.347 | 0.00539 | -0.109 | 64.339
-1 | 0.417 | 0.00546 | -0.11 | 76.394
-0.5 | 0.487 | 0.0056 | -0.111 | 87.02
0 | 0.556 | 0.00519 | -0.112 | 107.247
0.5 | 0.626 | 0.00494 | -0.113 | 126.657
1 | 0.695 | 0.00569 | -0.114 | 122.152
1.5 | 0.764 | 0.00585 | -0.115 | 130.557
2 | 0.833 | 0.006 | -0.116 | 138.809
2.5 | 0.901 | 0.00615 | -0.116 | 146.431
3 | 0.97 | 0.00637 | -0.117 | 152.19
3.5 | 1.029 | 0.00663 | -0.118 | 155.183
4 | 1.092 | 0.00692 | -0.119 | 157.919
4.5 | 1.154 | 0.0073 | -0.12 | 158.131
5 | 1.201 | 0.01415 | -0.119 | 84.902
5.5 | 1.253 | 0.01492 | -0.12 | 83.978
6 | 1.298 | 0.01575 | -0.121 | 82.429
6.5 | 1.334 | 0.01668 | -0.122 | 79.983
7 | 1.355 | 0.01789 | -0.122 | 75.755
7.5 | 1.353 | 0.01919 | -0.123 | 70.513
8 | 1.307 | 0.02077 | -0.124 | 62.949
8.5 | 1.081 | 0.02249 | -0.124 | 48.089
9 | 0.714 | 0.06149 | -0.061 | 11.606
9.5 | 0.74 | 0.06847 | -0.061 | 10.812
10 | 0.921 | 0.02598 | -0.126 | 35.439
10.5 | 0.796 | 0.07176 | -0.067 | 11.097
11 | 0.82 | 0.0827 | -0.062 | 9.918
11.5 | 0.848 | 0.07818 | -0.066 | 10.851
12 | 0.874 | 0.0858 | -0.065 | 10.19

## 72. Re 4M Mach 0.50 (2)
BIGFOIL.COM POLAR EXPORT
NACA65-515 a=0.8
NACA65-515 a=0.8 |  |  |  | Cl Max: | 1.3536 | at alpha= | 11.5 | deg
XFOIL ncrit=9 |  |  |  | L/D Max: | 183.34 | at alpha= | 3 | deg
Re: | 4000000 |  |  | Cd Min: | 0.22907 | at alpha= | -20 | deg
Mach: | 0.5 |  |  | Cl=0 at alpha= | -3.9912 | deg
|  |  |  | @ Cl=0.1, Cd= | 0.0068118
|  |  |  | @ Cl=0.4, Cd= | 0.0048987
|  |  |  | @ Cl=0.6, Cd= | 0.0046642
alpha (deg) | Cl | Cd | Cm | Cl/Cd
-20 | -0.4885 | 0.22907 | -0.0265 | -2.1325
-19.5 | -0.4686 | 0.22089 | -0.0314 | -2.1214
-19 | -0.4465 | 0.21354 | -0.0362 | -2.0909
-18.5 | -0.4258 | 0.2054 | -0.0412 | -2.073
-18 | -0.41 | 0.19561 | -0.0461 | -2.096
-17.5 | -0.3895 | 0.18793 | -0.0509 | -2.0726
-17 | -0.3671 | 0.18074 | -0.0557 | -2.0311
-16.5 | -0.352 | 0.1712 | -0.0606 | -2.0561
-16 | -0.3319 | 0.16386 | -0.0653 | -2.0255
-15.5 | -0.3117 | 0.15648 | -0.0699 | -1.9919
-15 | -0.2972 | 0.14738 | -0.0749 | -2.0166
-14.5 | -0.2852 | 0.13826 | -0.08 | -2.0628
-14 | -0.2651 | 0.13145 | -0.0843 | -2.0167
-13.5 | -0.2484 | 0.12391 | -0.0888 | -2.0047
-13 | -0.2469 | 0.11307 | -0.0946 | -2.1836
-12.5 | -0.2429 | 0.10382 | -0.0999 | -2.3396
-12 | -0.2304 | 0.09652 | -0.1043 | -2.3871
-11.5 | -0.2272 | 0.08788 | -0.1093 | -2.5853
-11 | -0.2338 | 0.07817 | -0.1149 | -2.9909
-10.5 | -0.2593 | 0.06609 | -0.1222 | -3.9234
-10 | -0.2914 | 0.0511 | -0.133 | -5.7025
-9.5 | -0.3334 | 0.03983 | -0.1402 | -8.3706
-9 | -0.374 | 0.03189 | -0.1417 | -11.7278
-8.5 | -0.4178 | 0.02539 | -0.1383 | -16.4553
-8 | -0.4468 | 0.0201 | -0.1309 | -22.2289
-7.5 | -0.4277 | 0.01579 | -0.1263 | -27.0868
-7 | -0.3882 | 0.01244 | -0.1225 | -31.2058
-6.5 | -0.3343 | 0.01046 | -0.1196 | -31.9598
-6 | -0.2714 | 0.00939 | -0.1178 | -28.9031
-5.5 | -0.2081 | 0.00842 | -0.1164 | -24.715
-5 | -0.1396 | 0.00789 | -0.1159 | -17.6933
-4.5 | -0.071 | 0.0075 | -0.1156 | -9.4667
-4 | -0.0012 | 0.0072 | -0.1158 | -0.16667
-3.5 | 0.0674 | 0.00691 | -0.116 | 9.754
-3 | 0.1371 | 0.0067 | -0.1165 | 20.4627
-2.5 | 0.2058 | 0.00654 | -0.1171 | 31.4679
-2 | 0.2746 | 0.00628 | -0.1179 | 43.7261
-1.5 | 0.3408 | 0.00565 | -0.1187 | 60.3186
-1 | 0.4062 | 0.00482 | -0.1197 | 84.2739
-0.5 | 0.475 | 0.00461 | -0.1207 | 103.0369
0 | 0.5436 | 0.00464 | -0.1215 | 117.1552
0.5 | 0.6134 | 0.00467 | -0.1225 | 131.349
1 | 0.6828 | 0.00474 | -0.1233 | 144.0506
1.5 | 0.7511 | 0.00484 | -0.1239 | 155.186
2 | 0.8206 | 0.00492 | -0.1246 | 166.7886
2.5 | 0.8885 | 0.00504 | -0.1248 | 176.2897
3 | 0.9552 | 0.00521 | -0.1247 | 183.3397
3.5 | 1.0139 | 0.00562 | -0.123 | 180.4093
5 | 1.0337 | 0.01029 | -0.0911 | 100.4568
6 | 1.05 | 0.01479 | -0.0741 | 70.9939
6.5 | 1.0754 | 0.01677 | -0.0685 | 64.1264
7 | 1.1126 | 0.01839 | -0.0644 | 60.5003
7.5 | 1.1506 | 0.02012 | -0.0606 | 57.1869
8 | 1.1868 | 0.02211 | -0.0566 | 53.6771
8.5 | 1.2229 | 0.02423 | -0.0527 | 50.4705
9 | 1.2574 | 0.02662 | -0.0488 | 47.2352
9.5 | 1.2859 | 0.02954 | -0.0447 | 43.5308
10 | 1.3116 | 0.03287 | -0.0406 | 39.9026
10.5 | 1.3322 | 0.03677 | -0.0365 | 36.2306
11 | 1.3483 | 0.04129 | -0.0326 | 32.6544
11.5 | 1.3536 | 0.04693 | -0.0289 | 28.843
12 | 1.3414 | 0.05435 | -0.0256 | 24.6808
12.5 | 1.3213 | 0.06278 | -0.0235 | 21.0465
13 | 1.297 | 0.07317 | -0.024 | 17.7258
13.5 | 1.2689 | 0.08511 | -0.027 | 14.9089
14 | 1.238 | 0.09856 | -0.0325 | 12.5609
14.5 | 1.2016 | 0.11393 | -0.0409 | 10.5468
15 | 1.1715 | 0.12973 | -0.0508 | 9.0303
15.5 | 1.1478 | 0.14543 | -0.0613 | 7.8925
16 | 1.1279 | 0.16122 | -0.0719 | 6.996
16.5 | 1.1091 | 0.17704 | -0.0822 | 6.2647

## 73. Re 5M Mach 0.00 (1)
BIGFOIL.COM POLAR EXPORT
NACA65-515 a=0.8
NACA65-515 a=0.8 |  |  |  | Cl Max: | 1.5 | at alpha= | 11.5 | deg
JavaFoil+Calcfoil stall+Eppler ext transition |  |  |  | L/D Max: | 174.404 | at alpha= | 4 | deg
Re: | 5000000 |  |  | Cd Min: | 0.00489 | at alpha= | -1.5 | deg
Mach: | 0 |  |  | Cl=0 at alpha= | -3.959 | deg
|  |  |  | @ Cl=0.1, Cd= | 0.0066767
|  |  |  | @ Cl=0.4, Cd= | 0.0049675
|  |  |  | @ Cl=0.6, Cd= | 0.0051726
alpha (deg) | Cl | Cd | Cm | Cl/Cd
-17.5 | -0.662 | 0.13031 | -0.034 | -5.077
-17 | -0.676 | 0.12294 | -0.035 | -5.496
-16.5 | -0.688 | 0.11657 | -0.036 | -5.9
-16 | -0.695 | 0.11147 | -0.036 | -6.238
-15.5 | -0.701 | 0.1022 | -0.039 | -6.862
-15 | -0.702 | 0.09797 | -0.039 | -7.167
-14.5 | -0.701 | 0.09203 | -0.04 | -7.62
-14 | -0.699 | 0.08547 | -0.043 | -8.175
-13.5 | -0.695 | 0.0769 | -0.046 | -9.043
-13 | -0.695 | 0.06434 | -0.052 | -10.807
-12.5 | -0.765 | 0.01958 | -0.07 | -39.053
-12 | -0.756 | 0.01503 | -0.073 | -50.308
-11.5 | -0.734 | 0.01311 | -0.074 | -56.015
-11 | -0.714 | 0.0112 | -0.076 | -63.752
-10.5 | -0.685 | 0.01017 | -0.078 | -67.358
-10 | -0.652 | 0.00971 | -0.08 | -67.124
-9.5 | -0.609 | 0.00922 | -0.081 | -66.017
-9 | -0.563 | 0.00891 | -0.082 | -63.189
-8.5 | -0.514 | 0.00857 | -0.082 | -59.989
-8 | -0.464 | 0.00834 | -0.083 | -55.601
-7.5 | -0.411 | 0.00804 | -0.084 | -51.087
-7 | -0.356 | 0.00786 | -0.085 | -45.314
-6.5 | -0.3 | 0.00768 | -0.086 | -39.018
-6 | -0.242 | 0.00748 | -0.087 | -32.373
-5.5 | -0.184 | 0.00726 | -0.088 | -25.297
-5 | -0.125 | 0.00709 | -0.089 | -17.573
-4.5 | -0.065 | 0.00703 | -0.09 | -9.228
-4 | -0.005 | 0.00688 | -0.09 | -0.688
-3.5 | 0.056 | 0.00672 | -0.091 | 8.306
-3 | 0.117 | 0.00666 | -0.092 | 17.517
-2.5 | 0.178 | 0.00652 | -0.093 | 27.227
-2 | 0.239 | 0.0049 | -0.094 | 48.736
-1.5 | 0.3 | 0.00489 | -0.095 | 61.354
-1 | 0.361 | 0.00491 | -0.096 | 73.519
-0.5 | 0.422 | 0.005 | -0.097 | 84.384
0 | 0.483 | 0.00502 | -0.097 | 96.159
0.5 | 0.544 | 0.00509 | -0.098 | 106.938
1 | 0.605 | 0.00518 | -0.099 | 116.758
1.5 | 0.666 | 0.00527 | -0.1 | 126.189
2 | 0.726 | 0.0054 | -0.101 | 134.387
2.5 | 0.787 | 0.00555 | -0.102 | 141.715
3 | 0.847 | 0.00547 | -0.102 | 154.841
3.5 | 0.901 | 0.0053 | -0.103 | 170.034
4 | 0.958 | 0.00549 | -0.104 | 174.404
4.5 | 1.014 | 0.00616 | -0.105 | 164.778
5 | 1.067 | 0.00737 | -0.105 | 144.694
5.5 | 1.113 | 0.01135 | -0.105 | 98.124
6 | 1.164 | 0.01178 | -0.106 | 98.824
6.5 | 1.213 | 0.01227 | -0.106 | 98.848
7 | 1.26 | 0.01277 | -0.107 | 98.646
7.5 | 1.304 | 0.01333 | -0.108 | 97.85
8 | 1.345 | 0.01391 | -0.108 | 96.723
8.5 | 1.383 | 0.0145 | -0.109 | 95.422
9 | 1.415 | 0.0152 | -0.11 | 93.086
9.5 | 1.442 | 0.01592 | -0.11 | 90.573
10 | 1.464 | 0.01668 | -0.111 | 87.806
10.5 | 1.481 | 0.01744 | -0.111 | 84.94
11 | 1.494 | 0.01823 | -0.112 | 81.908
11.5 | 1.5 | 0.01913 | -0.113 | 78.403
12 | 1.495 | 0.02006 | -0.113 | 74.507
12.5 | 1.484 | 0.02112 | -0.114 | 70.272
13 | 1.468 | 0.02223 | -0.114 | 66.003
13.5 | 1.445 | 0.02347 | -0.115 | 61.568
14 | 1.417 | 0.02522 | -0.115 | 56.194
14.5 | 1.386 | 0.02646 | -0.115 | 52.372
15 | 1.349 | 0.02846 | -0.116 | 47.406
15.5 | 1.309 | 0.03039 | -0.116 | 43.071
16 | 1.262 | 0.03361 | -0.115 | 37.545
16.5 | 1.214 | 0.03683 | -0.115 | 32.956

## 74. Re 5M Mach 0.00 (2)
BIGFOIL.COM POLAR EXPORT
NACA65-515 a=0.8
NACA65-515 a=0.8 |  |  |  | Cl Max: | 1.761 | at alpha= | 20 | deg
XFOIL ncrit=9 |  |  |  | L/D Max: | 173.605 | at alpha= | 3 | deg
Re: | 5000000 |  |  | Cd Min: | 0.06537 | at alpha= | 20 | deg
Mach: | 0 |  |  | Cl=0 at alpha= | -4.006 | deg
|  |  |  | @ Cl=0.1, Cd= | 0.0060296
|  |  |  | @ Cl=0.4, Cd= | 0.0041405
|  |  |  | @ Cl=0.6, Cd= | 0.004161
alpha (deg) | Cl | Cd | Cm | Cl/Cd
-20 | -1.3117 | 0.03901 | -0.1082 | -33.6247
-19.5 | -1.3006 | 0.03468 | -0.1109 | -37.5029
-18.5 | -1.2978 | 0.02726 | -0.1097 | -47.6082
-18 | -1.2862 | 0.02458 | -0.1085 | -52.3271
-17.5 | -1.2695 | 0.0224 | -0.1071 | -56.6741
-17 | -1.2499 | 0.02051 | -0.1055 | -60.941
-16.5 | -1.2275 | 0.01892 | -0.1036 | -64.8784
-16 | -1.2066 | 0.01751 | -0.1011 | -68.9092
-15.5 | -1.1877 | 0.01638 | -0.0973 | -72.5092
-15 | -1.1591 | 0.0156 | -0.0941 | -74.3013
-14.5 | -1.1191 | 0.01486 | -0.0927 | -75.3096
-14 | -1.0752 | 0.0142 | -0.0919 | -75.7183
-13.5 | -1.0344 | 0.01317 | -0.0906 | -78.5421
-13 | -0.9876 | 0.01247 | -0.0901 | -79.1981
-12.5 | -0.938 | 0.01192 | -0.0899 | -78.6913
-12 | -0.8865 | 0.01149 | -0.0899 | -77.154
-11.5 | -0.8343 | 0.01105 | -0.09 | -75.5023
-11 | -0.7817 | 0.01063 | -0.0901 | -73.5372
-10.5 | -0.7283 | 0.01024 | -0.0904 | -71.123
-10 | -0.6746 | 0.00985 | -0.0906 | -68.4873
-9.5 | -0.6232 | 0.00912 | -0.0906 | -68.3333
-9 | -0.5685 | 0.00872 | -0.091 | -65.195
-8.5 | -0.5128 | 0.00842 | -0.0915 | -60.9026
-7.5 | -0.4005 | 0.00785 | -0.0926 | -51.0191
-7 | -0.3438 | 0.00761 | -0.0933 | -45.1774
-6.5 | -0.287 | 0.00735 | -0.094 | -39.0476
-6 | -0.2304 | 0.007 | -0.0946 | -32.9143
-5.5 | -0.173 | 0.0068 | -0.0953 | -25.4412
-5 | -0.1151 | 0.00662 | -0.0961 | -17.3867
-4.5 | -0.0573 | 0.00648 | -0.0969 | -8.8426
-4 | 0.0007 | 0.00627 | -0.0977 | 0.11164
-3.5 | 0.0587 | 0.00615 | -0.0985 | 9.5447
-3 | 0.117 | 0.00598 | -0.0994 | 19.5652
-2.5 | 0.1748 | 0.00582 | -0.1002 | 30.0344
-2 | 0.2325 | 0.00544 | -0.1011 | 42.739
-1.5 | 0.2894 | 0.00496 | -0.102 | 58.3468
-1 | 0.3465 | 0.00439 | -0.103 | 78.9294
-0.5 | 0.4044 | 0.00412 | -0.104 | 98.1553
0 | 0.4629 | 0.00406 | -0.1049 | 114.0148
0.5 | 0.5217 | 0.00407 | -0.1058 | 128.1818
1 | 0.58 | 0.00413 | -0.1066 | 140.4358
1.5 | 0.6381 | 0.00422 | -0.1074 | 151.2085
2 | 0.6963 | 0.00429 | -0.1082 | 162.3077
2.5 | 0.7539 | 0.00439 | -0.109 | 171.7312
3 | 0.809 | 0.00466 | -0.1092 | 173.6052
3.5 | 0.8581 | 0.00526 | -0.1085 | 163.1369
4 | 0.8975 | 0.00639 | -0.106 | 140.4538
5 | 0.9747 | 0.00829 | -0.1008 | 117.5754
5.5 | 1.0098 | 0.00917 | -0.0975 | 110.12
6 | 1.0409 | 0.00986 | -0.0932 | 105.568
6.5 | 1.0696 | 0.01052 | -0.0886 | 101.673
7 | 1.105 | 0.0111 | -0.0854 | 99.5495
7.5 | 1.141 | 0.01172 | -0.0825 | 97.3549
8 | 1.1777 | 0.01234 | -0.0798 | 95.4376
8.5 | 1.2132 | 0.01307 | -0.0771 | 92.8233
9 | 1.2494 | 0.01379 | -0.0746 | 90.6019
9.5 | 1.283 | 0.01466 | -0.0718 | 87.5171
10 | 1.3167 | 0.01558 | -0.0692 | 84.5122
10.5 | 1.3508 | 0.0165 | -0.0668 | 81.8667
11 | 1.3823 | 0.01759 | -0.0642 | 78.5844
11.5 | 1.4111 | 0.01885 | -0.0613 | 74.8594
12 | 1.4404 | 0.0199 | -0.0587 | 72.3819
12.5 | 1.4712 | 0.02123 | -0.0566 | 69.2982
13 | 1.5005 | 0.02272 | -0.0544 | 66.0431
13.5 | 1.5283 | 0.02438 | -0.0522 | 62.6866
14 | 1.5533 | 0.0263 | -0.0499 | 59.0608
14.5 | 1.5761 | 0.02849 | -0.0477 | 55.3212
15 | 1.601 | 0.03061 | -0.0459 | 52.3032
15.5 | 1.6254 | 0.03285 | -0.0443 | 49.4795
16 | 1.6482 | 0.03531 | -0.0427 | 46.678
16.5 | 1.6686 | 0.03804 | -0.0412 | 43.8644
17 | 1.6862 | 0.04113 | -0.0398 | 40.9968
17.5 | 1.7014 | 0.04457 | -0.0385 | 38.1737
18 | 1.7173 | 0.04803 | -0.0375 | 35.7547
18.5 | 1.7323 | 0.05173 | -0.0368 | 33.4873
19 | 1.7449 | 0.05578 | -0.0363 | 31.2818
19.5 | 1.7539 | 0.06037 | -0.036 | 29.0525
20 | 1.761 | 0.06537 | -0.036 | 26.939

## 75. Re 5M Mach 0.10 (1)
BIGFOIL.COM POLAR EXPORT
NACA65-515 a=0.8
NACA65-515 a=0.8 |  |  |  | Cl Max: | 1.492 | at alpha= | 11.5 | deg
JavaFoil+Calcfoil stall+Eppler ext transition |  |  |  | L/D Max: | 175.003 | at alpha= | 4 | deg
Re: | 5000000 |  |  | Cd Min: | 0.00489 | at alpha= | -2 | deg
Mach: | 0.1 |  |  | Cl=0 at alpha= | -3.959 | deg
|  |  |  | @ Cl=0.1, Cd= | 0.0066595
|  |  |  | @ Cl=0.4, Cd= | 0.0049664
|  |  |  | @ Cl=0.6, Cd= | 0.0051569
alpha (deg) | Cl | Cd | Cm | Cl/Cd
-17 | -0.644 | 0.12611 | -0.035 | -5.109
-16.5 | -0.66 | 0.1184 | -0.035 | -5.574
-16 | -0.671 | 0.11188 | -0.036 | -5.996
-15.5 | -0.679 | 0.10487 | -0.038 | -6.476
-15 | -0.683 | 0.10032 | -0.038 | -6.807
-14.5 | -0.685 | 0.09424 | -0.039 | -7.267
-14 | -0.685 | 0.0875 | -0.041 | -7.825
-13.5 | -0.682 | 0.08034 | -0.044 | -8.485
-13 | -0.677 | 0.07263 | -0.047 | -9.319
-12.5 | -0.746 | 0.0238 | -0.069 | -31.327
-12 | -0.749 | 0.01569 | -0.073 | -47.741
-11.5 | -0.728 | 0.01375 | -0.074 | -52.937
-11 | -0.709 | 0.01155 | -0.076 | -61.412
-10.5 | -0.683 | 0.01039 | -0.078 | -65.699
-10 | -0.651 | 0.00974 | -0.08 | -66.863
-9.5 | -0.609 | 0.00932 | -0.081 | -65.319
-9 | -0.564 | 0.00899 | -0.082 | -62.695
-8.5 | -0.516 | 0.00866 | -0.083 | -59.511
-8 | -0.465 | 0.00836 | -0.084 | -55.609
-7.5 | -0.412 | 0.00812 | -0.085 | -50.757
-7 | -0.357 | 0.00784 | -0.086 | -45.565
-6.5 | -0.301 | 0.00769 | -0.086 | -39.111
-6 | -0.243 | 0.00746 | -0.087 | -32.588
-5.5 | -0.185 | 0.0073 | -0.088 | -25.275
-5 | -0.125 | 0.00715 | -0.089 | -17.523
-4.5 | -0.065 | 0.00703 | -0.09 | -9.279
-4 | -0.005 | 0.00687 | -0.091 | -0.692
-3.5 | 0.056 | 0.00671 | -0.092 | 8.354
-3 | 0.117 | 0.00664 | -0.093 | 17.657
-2.5 | 0.178 | 0.00651 | -0.094 | 27.408
-2 | 0.24 | 0.00489 | -0.094 | 49.043
-1.5 | 0.302 | 0.00492 | -0.095 | 61.342
-1 | 0.363 | 0.00493 | -0.096 | 73.664
-0.5 | 0.424 | 0.00499 | -0.097 | 85.014
0 | 0.486 | 0.00501 | -0.098 | 96.916
0.5 | 0.547 | 0.00507 | -0.099 | 107.742
1 | 0.608 | 0.00517 | -0.1 | 117.523
1.5 | 0.669 | 0.00532 | -0.101 | 125.716
2 | 0.73 | 0.00543 | -0.101 | 134.497
2.5 | 0.791 | 0.0056 | -0.102 | 141.305
3 | 0.851 | 0.00548 | -0.103 | 155.252
3.5 | 0.905 | 0.00532 | -0.104 | 170.195
4 | 0.963 | 0.0055 | -0.104 | 175.003
4.5 | 1.019 | 0.00618 | -0.105 | 164.996
5 | 1.071 | 0.00742 | -0.106 | 144.377
5.5 | 1.118 | 0.01143 | -0.106 | 97.804
6 | 1.169 | 0.01188 | -0.106 | 98.45
6.5 | 1.218 | 0.01238 | -0.107 | 98.373
7 | 1.265 | 0.01292 | -0.108 | 97.882
7.5 | 1.309 | 0.01344 | -0.108 | 97.352
8 | 1.349 | 0.01404 | -0.109 | 96.146
8.5 | 1.387 | 0.01469 | -0.11 | 94.412
9 | 1.418 | 0.01535 | -0.11 | 92.336
9.5 | 1.443 | 0.01615 | -0.111 | 89.375
10 | 1.464 | 0.01688 | -0.111 | 86.715
10.5 | 1.479 | 0.01769 | -0.112 | 83.615
11 | 1.489 | 0.0185 | -0.113 | 80.505
11.5 | 1.492 | 0.0194 | -0.113 | 76.939
12 | 1.484 | 0.02039 | -0.114 | 72.783
12.5 | 1.469 | 0.02148 | -0.114 | 68.406
13 | 1.448 | 0.02261 | -0.115 | 64.044
13.5 | 1.421 | 0.024 | -0.115 | 59.214
14 | 1.388 | 0.02579 | -0.115 | 53.802
14.5 | 1.349 | 0.02761 | -0.116 | 48.875
15 | 1.308 | 0.02929 | -0.116 | 44.651
15.5 | 1.258 | 0.0322 | -0.116 | 39.084
16 | 1.207 | 0.03534 | -0.115 | 34.147
16.5 | 1.151 | 0.03987 | -0.115 | 28.86

## 76. Re 5M Mach 0.10 (2)
BIGFOIL.COM POLAR EXPORT
NACA65-515 a=0.8
NACA65-515 a=0.8 |  |  |  | Cl Max: | 1.7476 | at alpha= | 20 | deg
XFOIL ncrit=9 |  |  |  | L/D Max: | 172.364 | at alpha= | 2.5 | deg
Re: | 5000000 |  |  | Cd Min: | 0.06975 | at alpha= | 20 | deg
Mach: | 0.1 |  |  | Cl=0 at alpha= | -4.0051 | deg
|  |  |  | @ Cl=0.1, Cd= | 0.0060482
|  |  |  | @ Cl=0.4, Cd= | 0.0041615
|  |  |  | @ Cl=0.6, Cd= | 0.0041654
alpha (deg) | Cl | Cd | Cm | Cl/Cd
-20 | -1.2868 | 0.04494 | -0.1074 | -28.6337
-19.5 | -1.2717 | 0.039 | -0.1136 | -32.6077
-19 | -1.2747 | 0.03451 | -0.1138 | -36.9371
-18.5 | -1.2722 | 0.03065 | -0.1136 | -41.5073
-18 | -1.2691 | 0.02711 | -0.1127 | -46.813
-17.5 | -1.2574 | 0.02435 | -0.1114 | -51.6386
-17 | -1.2415 | 0.02207 | -0.1097 | -56.2528
-16.5 | -1.22 | 0.02023 | -0.108 | -60.3065
-16 | -1.1992 | 0.01858 | -0.1057 | -64.5425
-15.5 | -1.1777 | 0.01719 | -0.1028 | -68.5108
-15 | -1.1593 | 0.01618 | -0.0982 | -71.6502
-14.5 | -1.1235 | 0.01535 | -0.0959 | -73.1922
-14 | -1.0797 | 0.01469 | -0.0948 | -73.499
-13.5 | -1.0379 | 0.01377 | -0.0934 | -75.374
-13 | -0.9941 | 0.01281 | -0.0923 | -77.6034
-12.5 | -0.9447 | 0.01219 | -0.0918 | -77.4979
-12 | -0.8929 | 0.01174 | -0.0917 | -76.0562
-11.5 | -0.8404 | 0.01127 | -0.0916 | -74.5697
-11 | -0.7874 | 0.01081 | -0.0916 | -72.84
-10.5 | -0.7337 | 0.01039 | -0.0917 | -70.616
-10 | -0.6796 | 0.00998 | -0.0918 | -68.0962
-9.5 | -0.6275 | 0.00928 | -0.0917 | -67.6185
-9 | -0.5728 | 0.00881 | -0.092 | -65.017
-8.5 | -0.5166 | 0.0085 | -0.0924 | -60.7765
-8 | -0.4604 | 0.00819 | -0.0929 | -56.2149
-7.5 | -0.4035 | 0.00791 | -0.0934 | -51.0114
-7 | -0.3463 | 0.00765 | -0.094 | -45.268
-6.5 | -0.2889 | 0.00742 | -0.0947 | -38.9353
-6 | -0.232 | 0.00704 | -0.0952 | -32.9545
-5.5 | -0.1743 | 0.00683 | -0.0959 | -25.5198
-5 | -0.116 | 0.00663 | -0.0967 | -17.4962
-4.5 | -0.0578 | 0.00649 | -0.0975 | -8.906
-4 | 0.0006 | 0.00628 | -0.0983 | 0.095541
-3.5 | 0.059 | 0.00616 | -0.0991 | 9.5779
-3 | 0.1177 | 0.006 | -0.0999 | 19.6167
-2.5 | 0.1759 | 0.00584 | -0.1008 | 30.1199
-1 | 0.3486 | 0.0044 | -0.1036 | 79.2273
-0.5 | 0.4068 | 0.00413 | -0.1045 | 98.4988
0 | 0.4656 | 0.00407 | -0.1055 | 114.398
0.5 | 0.5248 | 0.00408 | -0.1064 | 128.6275
1 | 0.5835 | 0.00414 | -0.1072 | 140.942
1.5 | 0.6419 | 0.00423 | -0.108 | 151.7494
2 | 0.7005 | 0.0043 | -0.1088 | 162.907
2.5 | 0.7584 | 0.0044 | -0.1095 | 172.3636
3.5 | 0.8632 | 0.00527 | -0.109 | 163.7951
4 | 0.9022 | 0.00641 | -0.1064 | 140.7488
4.5 | 0.9414 | 0.0074 | -0.1038 | 127.2162
5 | 0.9783 | 0.00835 | -0.1008 | 117.1617
5.5 | 1.0122 | 0.00924 | -0.0971 | 109.5455
6 | 1.0399 | 0.00994 | -0.0921 | 104.6177
6.5 | 1.0699 | 0.01063 | -0.0877 | 100.6491
7 | 1.1058 | 0.01123 | -0.0845 | 98.4684
7.5 | 1.1421 | 0.01187 | -0.0816 | 96.2174
8 | 1.1788 | 0.01253 | -0.0789 | 94.0782
9 | 1.2508 | 0.01403 | -0.0736 | 89.1518
9.5 | 1.2839 | 0.01497 | -0.0707 | 85.7649
10 | 1.3178 | 0.01591 | -0.068 | 82.8284
10.5 | 1.352 | 0.01688 | -0.0656 | 80.0948
11 | 1.3838 | 0.01802 | -0.0629 | 76.7925
11.5 | 1.4121 | 0.01937 | -0.0599 | 72.9014
12 | 1.4421 | 0.02043 | -0.0574 | 70.5874
12.5 | 1.4723 | 0.02186 | -0.0551 | 67.3513
13 | 1.5013 | 0.02346 | -0.0528 | 63.994
13.5 | 1.5285 | 0.02525 | -0.0505 | 60.5347
14 | 1.5527 | 0.02734 | -0.0482 | 56.7922
14.5 | 1.5764 | 0.02957 | -0.046 | 53.3108
15 | 1.6018 | 0.03176 | -0.0442 | 50.4345
15.5 | 1.6258 | 0.03415 | -0.0425 | 47.6076
16 | 1.6478 | 0.0368 | -0.0409 | 44.7772
16.5 | 1.6668 | 0.03979 | -0.0394 | 41.8899
17 | 1.6819 | 0.04328 | -0.0379 | 38.8609
17.5 | 1.6999 | 0.04658 | -0.0368 | 36.4942
18 | 1.7154 | 0.05027 | -0.0358 | 34.1237
18.5 | 1.7286 | 0.05433 | -0.0351 | 31.8167
19 | 1.7391 | 0.05879 | -0.0347 | 29.5816
19.5 | 1.7443 | 0.06405 | -0.0345 | 27.2334
20 | 1.7476 | 0.06975 | -0.0348 | 25.0552

## 77. Re 5M Mach 0.25 (1)
BIGFOIL.COM POLAR EXPORT
NACA65-515 a=0.8
NACA65-515 a=0.8 |  |  |  | Cl Max: | 1.453 | at alpha= | 10.5 | deg
JavaFoil+Calcfoil stall+Eppler ext transition |  |  |  | L/D Max: | 182.846 | at alpha= | 3.5 | deg
Re: | 5000000 |  |  | Cd Min: | 0.00494 | at alpha= | -2 | deg
Mach: | 0.25 |  |  | Cl=0 at alpha= | -3.9603 | deg
|  |  |  | @ Cl=0.1, Cd= | 0.0067384
|  |  |  | @ Cl=0.4, Cd= | 0.005
|  |  |  | @ Cl=0.6, Cd= | 0.0052403
alpha (deg) | Cl | Cd | Cm | Cl/Cd
-16 | -0.452 | 0.12771 | -0.034 | -3.536
-15.5 | -0.489 | 0.11948 | -0.034 | -4.094
-15 | -0.522 | 0.11164 | -0.035 | -4.676
-14.5 | -0.55 | 0.1054 | -0.036 | -5.215
-14 | -0.572 | 0.09676 | -0.037 | -5.912
-13.5 | -0.589 | 0.09098 | -0.038 | -6.47
-13 | -0.6 | 0.08353 | -0.04 | -7.18
-12.5 | -0.604 | 0.07846 | -0.041 | -7.695
-12 | -0.603 | 0.07089 | -0.045 | -8.502
-11.5 | -0.599 | 0.06021 | -0.053 | -9.955
-11 | -0.671 | 0.01493 | -0.076 | -44.964
-10.5 | -0.658 | 0.01207 | -0.079 | -54.498
-10 | -0.635 | 0.01066 | -0.081 | -59.638
-9.5 | -0.604 | 0.00922 | -0.083 | -65.555
-9 | -0.567 | 0.00937 | -0.084 | -60.458
-8.5 | -0.521 | 0.00902 | -0.085 | -57.777
-8 | -0.472 | 0.00869 | -0.086 | -54.322
-7.5 | -0.42 | 0.00833 | -0.087 | -50.402
-7 | -0.365 | 0.00803 | -0.088 | -45.425
-6.5 | -0.307 | 0.00781 | -0.089 | -39.356
-6 | -0.249 | 0.00764 | -0.09 | -32.582
-5.5 | -0.189 | 0.00739 | -0.091 | -25.598
-5 | -0.128 | 0.00723 | -0.092 | -17.764
-4.5 | -0.067 | 0.00711 | -0.092 | -9.417
-4 | -0.005 | 0.00694 | -0.093 | -0.704
-3.5 | 0.058 | 0.00684 | -0.094 | 8.413
-3 | 0.12 | 0.00669 | -0.095 | 17.983
-2.5 | 0.183 | 0.0066 | -0.096 | 27.779
-2 | 0.246 | 0.00494 | -0.097 | 49.891
-1.5 | 0.31 | 0.00499 | -0.098 | 62.13
-1 | 0.373 | 0.00497 | -0.099 | 74.994
-0.5 | 0.436 | 0.00504 | -0.1 | 86.462
0 | 0.499 | 0.0051 | -0.101 | 97.917
0.5 | 0.562 | 0.00518 | -0.102 | 108.516
1 | 0.625 | 0.00528 | -0.102 | 118.419
1.5 | 0.687 | 0.00543 | -0.103 | 126.528
2 | 0.75 | 0.00552 | -0.104 | 135.883
2.5 | 0.812 | 0.00546 | -0.105 | 148.675
3 | 0.873 | 0.0053 | -0.106 | 164.629
3.5 | 0.929 | 0.00508 | -0.106 | 182.846
4 | 0.987 | 0.00609 | -0.107 | 161.999
4.5 | 1.045 | 0.00636 | -0.108 | 164.334
5 | 1.097 | 0.00774 | -0.108 | 141.819
5.5 | 1.145 | 0.0119 | -0.108 | 96.173
6 | 1.196 | 0.01241 | -0.109 | 96.381
6.5 | 1.244 | 0.01295 | -0.11 | 96.044
7 | 1.29 | 0.01353 | -0.11 | 95.359
7.5 | 1.332 | 0.01416 | -0.111 | 94.009
8 | 1.37 | 0.01485 | -0.112 | 92.217
8.5 | 1.403 | 0.0156 | -0.112 | 89.915
9 | 1.427 | 0.01641 | -0.113 | 86.955
9.5 | 1.443 | 0.01719 | -0.114 | 83.954
10 | 1.452 | 0.01812 | -0.114 | 80.132
10.5 | 1.453 | 0.01913 | -0.115 | 75.913
11 | 1.444 | 0.02021 | -0.115 | 71.463
11.5 | 1.425 | 0.02136 | -0.116 | 66.716
12 | 1.388 | 0.02257 | -0.116 | 61.516
12.5 | 1.339 | 0.02428 | -0.117 | 55.17
13 | 1.28 | 0.02609 | -0.117 | 49.039
13.5 | 1.208 | 0.02839 | -0.117 | 42.537
14 | 1.118 | 0.03286 | -0.116 | 34.021
14.5 | 0.969 | 0.05755 | -0.105 | 16.837
15 | 0.804 | 0.1129 | -0.066 | 7.119
15.5 | 0.72 | 0.12403 | -0.061 | 5.805

## 78. Re 5M Mach 0.25 (2)
BIGFOIL.COM POLAR EXPORT
NACA65-515 a=0.8
NACA65-515 a=0.8 |  |  |  | Cl Max: | 1.6829 | at alpha= | 18.5 | deg
XFOIL ncrit=9 |  |  |  | L/D Max: | 178.556 | at alpha= | 3 | deg
Re: | 5000000 |  |  | Cd Min: | 0.19869 | at alpha= | -20 | deg
Mach: | 0.25 |  |  | Cl=0 at alpha= | -4.0008 | deg
|  |  |  | @ Cl=0.1, Cd= | 0.0061258
|  |  |  | @ Cl=0.4, Cd= | 0.0043365
|  |  |  | @ Cl=0.6, Cd= | 0.0041882
alpha (deg) | Cl | Cd | Cm | Cl/Cd
-20 | -0.4963 | 0.19869 | -0.0286 | -2.4979
-19.5 | -0.4775 | 0.19306 | -0.0326 | -2.4733
-18 | -0.9813 | 0.06639 | -0.1096 | -14.7808
-17.5 | -1.0287 | 0.05266 | -0.1192 | -19.5348
-17 | -1.0713 | 0.04203 | -0.1251 | -25.4889
-16 | -1.0997 | 0.03015 | -0.1267 | -36.4743
-15.5 | -1.0985 | 0.02621 | -0.1253 | -41.9115
-15 | -1.0802 | 0.0236 | -0.1234 | -45.7712
-14.5 | -1.0665 | 0.02098 | -0.1207 | -50.8341
-14 | -1.0442 | 0.01911 | -0.1177 | -54.6415
-13.5 | -1.0296 | 0.01738 | -0.1129 | -59.2405
-13 | -1.0014 | 0.01629 | -0.1084 | -61.4733
-12.5 | -0.9638 | 0.0149 | -0.1055 | -64.6846
-12 | -0.9204 | 0.01366 | -0.1032 | -67.3792
-11.5 | -0.8684 | 0.01291 | -0.1018 | -67.2657
-11 | -0.8149 | 0.01222 | -0.1007 | -66.6858
-10.5 | -0.7607 | 0.01154 | -0.0998 | -65.9185
-10 | -0.7054 | 0.01092 | -0.0991 | -64.5971
-9.5 | -0.6488 | 0.01038 | -0.0986 | -62.5048
-9 | -0.5943 | 0.00959 | -0.098 | -61.9708
-8.5 | -0.5375 | 0.00898 | -0.0977 | -59.8552
-8 | -0.4788 | 0.00857 | -0.0977 | -55.8693
-7 | -0.3601 | 0.0079 | -0.0981 | -45.5823
-6.5 | -0.3003 | 0.00762 | -0.0985 | -39.4094
-6 | -0.2409 | 0.00726 | -0.0989 | -33.1818
-5.5 | -0.1811 | 0.00696 | -0.0994 | -26.0201
-5 | -0.1208 | 0.00676 | -0.1 | -17.8698
-4.5 | -0.0602 | 0.00657 | -0.1007 | -9.1629
-4 | 0.0001 | 0.0064 | -0.1014 | 0.015625
-3.5 | 0.0608 | 0.00621 | -0.1022 | 9.7907
-3 | 0.1213 | 0.00608 | -0.103 | 19.9507
-2.5 | 0.1819 | 0.00591 | -0.1039 | 30.7783
-2 | 0.2416 | 0.00559 | -0.1047 | 43.22
-1.5 | 0.3009 | 0.00507 | -0.1057 | 59.3491
-0.5 | 0.4198 | 0.00419 | -0.1076 | 100.1909
0 | 0.4809 | 0.00411 | -0.1086 | 117.0073
0.5 | 0.5418 | 0.00415 | -0.1095 | 130.5542
1 | 0.6028 | 0.00419 | -0.1104 | 143.8663
1.5 | 0.663 | 0.00429 | -0.1112 | 154.5455
2 | 0.7235 | 0.00438 | -0.112 | 165.1826
2.5 | 0.7835 | 0.00447 | -0.1127 | 175.2796
3 | 0.841 | 0.00471 | -0.1129 | 178.5563
3.5 | 0.8916 | 0.00531 | -0.1119 | 167.9096
4 | 0.9281 | 0.00655 | -0.1084 | 141.6947
4.5 | 0.9636 | 0.00764 | -0.1047 | 126.1257
5 | 0.9964 | 0.00861 | -0.1003 | 115.7259
5.5 | 1.0139 | 0.00957 | -0.0929 | 105.9457
6 | 1.04 | 0.01049 | -0.0874 | 99.142
6.5 | 1.0727 | 0.01131 | -0.0834 | 94.8453
7 | 1.1096 | 0.01206 | -0.0801 | 92.0066
7.5 | 1.1474 | 0.01281 | -0.0771 | 89.5706
8 | 1.1837 | 0.01368 | -0.074 | 86.5278
8.5 | 1.2215 | 0.01454 | -0.0711 | 84.0096
9 | 1.2567 | 0.01557 | -0.068 | 80.7129
9.5 | 1.2897 | 0.01675 | -0.0648 | 76.997
10 | 1.3248 | 0.0179 | -0.062 | 74.0112
10.5 | 1.3579 | 0.01921 | -0.059 | 70.6871
11 | 1.3877 | 0.02078 | -0.0558 | 66.7806
12 | 1.4482 | 0.02385 | -0.05 | 60.7212
12.5 | 1.4778 | 0.02579 | -0.0474 | 57.3013
13 | 1.5057 | 0.02794 | -0.0449 | 53.8905
13.5 | 1.528 | 0.03062 | -0.042 | 49.902
14 | 1.5558 | 0.03302 | -0.0399 | 47.1169
14.5 | 1.5812 | 0.03572 | -0.0378 | 44.2665
15 | 1.6035 | 0.03877 | -0.0357 | 41.3593
15.5 | 1.6211 | 0.04239 | -0.0337 | 38.2425
16 | 1.6412 | 0.04592 | -0.0321 | 35.7404
16.5 | 1.657 | 0.05002 | -0.0306 | 33.1267
17 | 1.6684 | 0.05475 | -0.0295 | 30.4731
17.5 | 1.6747 | 0.06021 | -0.0286 | 27.8143
18 | 1.6827 | 0.06575 | -0.0283 | 25.5924
18.5 | 1.6829 | 0.07244 | -0.0285 | 23.2316
19 | 1.6828 | 0.07949 | -0.0293 | 21.17
19.5 | 1.6755 | 0.08777 | -0.031 | 19.0897
20 | 1.6667 | 0.09661 | -0.0336 | 17.2518

## 79. Re 5M Mach 0.50 (1)
BIGFOIL.COM POLAR EXPORT
NACA65-515 a=0.8
NACA65-515 a=0.8 |  |  |  | Cl Max: | 1.356 | at alpha= | 7 | deg
JavaFoil+Calcfoil stall+Eppler ext transition |  |  |  | L/D Max: | 159.782 | at alpha= | 4 | deg
Re: | 5000000 |  |  | Cd Min: | 0.00482 | at alpha= | 0.5 | deg
Mach: | 0.5 |  |  | Cl=0 at alpha= | -3.9638 | deg
|  |  |  | @ Cl=0.1, Cd= | 0.0071929
|  |  |  | @ Cl=0.4, Cd= | 0.0052854
|  |  |  | @ Cl=0.6, Cd= | 0.0048916
alpha (deg) | Cl | Cd | Cm | Cl/Cd
-20 | -0.894 | 0.15834 | -0.042 | -5.644
-19.5 | -0.868 | 0.15591 | -0.043 | -5.565
-19 | -0.838 | 0.1651 | -0.041 | -5.073
-18.5 | -0.81 | 0.14328 | -0.042 | -5.657
-18 | -0.782 | 0.1379 | -0.042 | -5.673
-17.5 | -0.755 | 0.13531 | -0.042 | -5.579
-17 | -0.727 | 0.13022 | -0.043 | -5.587
-16.5 | -0.701 | 0.126 | -0.044 | -5.56
-16 | -0.672 | 0.12312 | -0.043 | -5.455
-15.5 | -0.644 | 0.1178 | -0.042 | -5.463
-15 | -0.616 | 0.11326 | -0.043 | -5.439
-14.5 | -0.588 | 0.10754 | -0.043 | -5.472
-14 | -0.561 | 0.10607 | -0.044 | -5.288
-13.5 | -0.533 | 0.09935 | -0.043 | -5.361
-13 | -0.505 | 0.09337 | -0.043 | -5.405
-12.5 | -0.477 | 0.08434 | -0.044 | -5.657
-12 | -0.45 | 0.0775 | -0.046 | -5.804
-11.5 | -0.422 | 0.07152 | -0.047 | -5.902
-11 | -0.395 | 0.06681 | -0.049 | -5.912
-10.5 | -0.365 | 0.07845 | -0.043 | -4.651
-10 | -0.337 | 0.06836 | -0.044 | -4.933
-9.5 | -0.31 | 0.06212 | -0.045 | -4.982
-9 | -0.282 | 0.05577 | -0.048 | -5.063
-8.5 | -0.256 | 0.0495 | -0.056 | -5.181
-8 | -0.333 | 0.05126 | -0.044 | -6.495
-7.5 | -0.399 | 0.01176 | -0.093 | -33.914
-7 | -0.379 | 0.00936 | -0.098 | -40.532
-6.5 | -0.328 | 0.00884 | -0.099 | -37.055
-6 | -0.269 | 0.00847 | -0.1 | -31.796
-5.5 | -0.207 | 0.00815 | -0.101 | -25.401
-5 | -0.141 | 0.00781 | -0.102 | -18.115
-4.5 | -0.074 | 0.00758 | -0.103 | -9.772
-4 | -0.005 | 0.0074 | -0.104 | -0.733
-3.5 | 0.064 | 0.00727 | -0.105 | 8.819
-3 | 0.134 | 0.00712 | -0.106 | 18.837
-2.5 | 0.205 | 0.00697 | -0.107 | 29.367
-2 | 0.275 | 0.00688 | -0.108 | 40.019
-1.5 | 0.347 | 0.00524 | -0.109 | 66.191
-1 | 0.417 | 0.0053 | -0.11 | 78.752
-0.5 | 0.487 | 0.00544 | -0.111 | 89.623
0 | 0.557 | 0.00501 | -0.112 | 111.087
0.5 | 0.626 | 0.00482 | -0.113 | 129.945
1 | 0.695 | 0.00557 | -0.114 | 124.86
1.5 | 0.764 | 0.0057 | -0.115 | 134.072
2 | 0.833 | 0.00584 | -0.116 | 142.712
2.5 | 0.902 | 0.00605 | -0.117 | 149.108
3 | 0.97 | 0.00627 | -0.117 | 154.7
3.5 | 1.029 | 0.0065 | -0.118 | 158.301
4 | 1.093 | 0.00684 | -0.119 | 159.782
4.5 | 1.152 | 0.00832 | -0.12 | 138.439
5 | 1.202 | 0.01361 | -0.12 | 88.316
5.5 | 1.254 | 0.01436 | -0.12 | 87.321
6 | 1.299 | 0.01515 | -0.121 | 85.724
6.5 | 1.335 | 0.01606 | -0.122 | 83.109
7 | 1.356 | 0.0172 | -0.123 | 78.853
7.5 | 1.355 | 0.01848 | -0.123 | 73.301
8 | 1.309 | 0.01999 | -0.124 | 65.476
8.5 | 1.083 | 0.0218 | -0.124 | 49.678
9 | 0.719 | 0.05953 | -0.072 | 12.077
9.5 | 0.741 | 0.06717 | -0.062 | 11.029
10 | 0.922 | 0.02512 | -0.126 | 36.693
10.5 | 0.95 | 0.02754 | -0.127 | 34.498
11 | 0.821 | 0.08043 | -0.063 | 10.204
11.5 | 1.011 | 0.02914 | -0.128 | 34.697
12 | 0.878 | 0.08331 | -0.072 | 10.539

## 80. Re 5M Mach 0.50 (2)
BIGFOIL.COM POLAR EXPORT
NACA65-515 a=0.8
NACA65-515 a=0.8 |  |  |  | Cl Max: | 1.3772 | at alpha= | 11 | deg
XFOIL ncrit=9 |  |  |  | L/D Max: | 191.437 | at alpha= | 3 | deg
Re: | 5000000 |  |  | Cd Min: | 0.22918 | at alpha= | -20 | deg
Mach: | 0.5 |  |  | Cl=0 at alpha= | -3.985 | deg
|  |  |  | @ Cl=0.1, Cd= | 0.0065268
|  |  |  | @ Cl=0.4, Cd= | 0.0049962
|  |  |  | @ Cl=0.6, Cd= | 0.004418
alpha (deg) | Cl | Cd | Cm | Cl/Cd
-20 | -0.4897 | 0.22918 | -0.0262 | -2.1367
-19.5 | -0.4722 | 0.21933 | -0.0314 | -2.1529
-19 | -0.4502 | 0.21196 | -0.0363 | -2.124
-18 | -0.4111 | 0.19523 | -0.0462 | -2.1057
-17.5 | -0.3934 | 0.18629 | -0.0513 | -2.1118
-17 | -0.3714 | 0.17916 | -0.056 | -2.073
-16 | -0.3372 | 0.16207 | -0.0659 | -2.0806
-15.5 | -0.3164 | 0.15476 | -0.0705 | -2.0445
-15 | -0.2982 | 0.14692 | -0.0752 | -2.0297
-14.5 | -0.2899 | 0.13691 | -0.0805 | -2.1174
-14 | -0.2735 | 0.12911 | -0.0854 | -2.1183
-13.5 | -0.2558 | 0.12188 | -0.0898 | -2.0988
-13 | -0.2507 | 0.11217 | -0.0952 | -2.235
-12.5 | -0.2499 | 0.1021 | -0.1009 | -2.4476
-12 | -0.247 | 0.09329 | -0.1062 | -2.6477
-11.5 | -0.2482 | 0.08414 | -0.1116 | -2.9498
-11 | -0.2575 | 0.07433 | -0.1174 | -3.4643
-10.5 | -0.2815 | 0.06256 | -0.1248 | -4.4997
-10 | -0.3088 | 0.04845 | -0.1354 | -6.3736
-9.5 | -0.3495 | 0.03829 | -0.1413 | -9.1277
-9 | -0.3871 | 0.03094 | -0.1421 | -12.5113
-8.5 | -0.4313 | 0.02495 | -0.1376 | -17.2866
-8 | -0.4658 | 0.01856 | -0.1299 | -25.097
-7.5 | -0.4496 | 0.01367 | -0.1249 | -32.8895
-7 | -0.4005 | 0.0112 | -0.1215 | -35.7589
-6.5 | -0.3424 | 0.00962 | -0.1189 | -35.5925
-6 | -0.2777 | 0.00869 | -0.1172 | -31.9563
-5.5 | -0.2091 | 0.00811 | -0.1164 | -25.783
-5 | -0.142 | 0.00745 | -0.1157 | -19.0604
-4.5 | -0.0719 | 0.00709 | -0.1156 | -10.141
-4 | -0.0021 | 0.00685 | -0.1157 | -0.30657
-3.5 | 0.068 | 0.00661 | -0.1162 | 10.2874
-3 | 0.1372 | 0.00643 | -0.1167 | 21.3375
-2.5 | 0.2071 | 0.00625 | -0.1174 | 33.136
-2 | 0.276 | 0.00608 | -0.1182 | 45.3947
-1.5 | 0.3435 | 0.00559 | -0.1191 | 61.449
-1 | 0.4101 | 0.00489 | -0.1201 | 83.865
-0.5 | 0.4771 | 0.00445 | -0.1211 | 107.2135
0 | 0.5471 | 0.00438 | -0.1222 | 124.9087
0.5 | 0.6167 | 0.00443 | -0.1231 | 139.2099
1 | 0.6859 | 0.00451 | -0.1239 | 152.0843
1.5 | 0.7559 | 0.00457 | -0.1248 | 165.4048
2 | 0.8244 | 0.00468 | -0.1253 | 176.1538
3 | 0.9591 | 0.00501 | -0.1255 | 191.4371
3.5 | 1.0132 | 0.00557 | -0.1229 | 181.9031
4.5 | 1.0223 | 0.00853 | -0.1003 | 119.8476
5 | 1.0268 | 0.01041 | -0.0901 | 98.6359
5.5 | 1.037 | 0.01243 | -0.0816 | 83.4272
6 | 1.0548 | 0.01448 | -0.0746 | 72.8453
6.5 | 1.0878 | 0.01609 | -0.0698 | 67.6072
7 | 1.1268 | 0.0176 | -0.0658 | 64.0227
7.5 | 1.1661 | 0.01921 | -0.0619 | 60.7028
8 | 1.2046 | 0.02102 | -0.058 | 57.3073
9 | 1.2751 | 0.02546 | -0.0499 | 50.0825
9.5 | 1.3069 | 0.02812 | -0.0458 | 46.4758
10 | 1.3368 | 0.03111 | -0.0417 | 42.9701
10.5 | 1.3593 | 0.03481 | -0.0374 | 39.0491
11 | 1.3772 | 0.0391 | -0.0332 | 35.2225
11.5 | 1.3727 | 0.04535 | -0.029 | 30.269
12 | 1.3608 | 0.05266 | -0.0255 | 25.8412
12.5 | 1.3429 | 0.06125 | -0.0235 | 21.9249
14.5 | 1.2124 | 0.11233 | -0.0397 | 10.7932
15 | 1.184 | 0.12775 | -0.0493 | 9.2681
15.5 | 1.1609 | 0.14317 | -0.0596 | 8.1085
16 | 1.1429 | 0.15846 | -0.0698 | 7.2125

## 81. Re 6M Mach 0.00 (1)
BIGFOIL.COM POLAR EXPORT
NACA65-515 a=0.8
NACA65-515 a=0.8 |  |  |  | Cl Max: | 1.501 | at alpha= | 11.5 | deg
JavaFoil+Calcfoil stall+Eppler ext transition |  |  |  | L/D Max: | 175.843 | at alpha= | 4 | deg
Re: | 6000000 |  |  | Cd Min: | 0.00483 | at alpha= | -2 | deg
Mach: | 0 |  |  | Cl=0 at alpha= | -3.959 | deg
|  |  |  | @ Cl=0.1, Cd= | 0.0064895
|  |  |  | @ Cl=0.4, Cd= | 0.0048592
|  |  |  | @ Cl=0.6, Cd= | 0.0050834
alpha (deg) | Cl | Cd | Cm | Cl/Cd
-17.5 | -0.662 | 0.12846 | -0.035 | -5.154
-17 | -0.676 | 0.12235 | -0.036 | -5.527
-16.5 | -0.689 | 0.1158 | -0.037 | -5.946
-16 | -0.696 | 0.10975 | -0.037 | -6.343
-15.5 | -0.702 | 0.10126 | -0.04 | -6.937
-15 | -0.704 | 0.09595 | -0.04 | -7.333
-14.5 | -0.703 | 0.09073 | -0.042 | -7.745
-14 | -0.702 | 0.08222 | -0.045 | -8.537
-13.5 | -0.706 | 0.06838 | -0.051 | -10.324
-13 | -0.766 | 0.02566 | -0.067 | -29.853
-12.5 | -0.772 | 0.01718 | -0.071 | -44.937
-12 | -0.759 | 0.01416 | -0.073 | -53.595
-11.5 | -0.742 | 0.01186 | -0.075 | -62.5
-11 | -0.718 | 0.01063 | -0.077 | -67.517
-10.5 | -0.688 | 0.00941 | -0.078 | -73.14
-10 | -0.652 | 0.00937 | -0.08 | -69.536
-9.5 | -0.609 | 0.00899 | -0.081 | -67.656
-9 | -0.563 | 0.00869 | -0.082 | -64.744
-8.5 | -0.514 | 0.00837 | -0.082 | -61.471
-8 | -0.464 | 0.00806 | -0.083 | -57.485
-7.5 | -0.411 | 0.00785 | -0.084 | -52.315
-7 | -0.356 | 0.00767 | -0.085 | -46.413
-6.5 | -0.3 | 0.00745 | -0.086 | -40.194
-6 | -0.242 | 0.00727 | -0.087 | -33.322
-5.5 | -0.184 | 0.00713 | -0.088 | -25.786
-5 | -0.125 | 0.00696 | -0.089 | -17.905
-4.5 | -0.065 | 0.00685 | -0.09 | -9.478
-4 | -0.005 | 0.00669 | -0.09 | -0.707
-3.5 | 0.056 | 0.00654 | -0.091 | 8.536
-3 | 0.117 | 0.00647 | -0.092 | 18.022
-2.5 | 0.178 | 0.00636 | -0.093 | 27.928
-2 | 0.239 | 0.00483 | -0.094 | 49.44
-1.5 | 0.3 | 0.00484 | -0.095 | 62.074
-1 | 0.361 | 0.00484 | -0.096 | 74.613
-0.5 | 0.422 | 0.00487 | -0.097 | 86.642
0 | 0.483 | 0.00494 | -0.097 | 97.779
0.5 | 0.544 | 0.00501 | -0.098 | 108.602
1 | 0.605 | 0.00509 | -0.099 | 118.938
1.5 | 0.666 | 0.00521 | -0.1 | 127.654
2 | 0.726 | 0.00535 | -0.101 | 135.814
2.5 | 0.787 | 0.00551 | -0.102 | 142.721
3 | 0.848 | 0.00539 | -0.103 | 157.189
3.5 | 0.901 | 0.0056 | -0.103 | 160.933
4 | 0.959 | 0.00545 | -0.104 | 175.843
4.5 | 1.013 | 0.00699 | -0.104 | 144.798
5 | 1.066 | 0.00781 | -0.105 | 136.463
5.5 | 1.114 | 0.011 | -0.105 | 101.257
6 | 1.165 | 0.01142 | -0.106 | 101.995
6.5 | 1.214 | 0.01189 | -0.107 | 102.087
7 | 1.261 | 0.01237 | -0.107 | 101.914
7.5 | 1.305 | 0.01291 | -0.108 | 101.084
8 | 1.347 | 0.01348 | -0.109 | 99.931
8.5 | 1.385 | 0.01404 | -0.109 | 98.609
9 | 1.416 | 0.01472 | -0.11 | 96.21
9.5 | 1.443 | 0.01541 | -0.11 | 93.637
10 | 1.465 | 0.01613 | -0.111 | 90.855
10.5 | 1.483 | 0.01688 | -0.112 | 87.828
11 | 1.495 | 0.01765 | -0.112 | 84.712
11.5 | 1.501 | 0.01847 | -0.113 | 81.234
12 | 1.496 | 0.0194 | -0.113 | 77.139
12.5 | 1.486 | 0.02041 | -0.114 | 72.787
13 | 1.469 | 0.02147 | -0.114 | 68.419
13.5 | 1.447 | 0.02272 | -0.115 | 63.666
14 | 1.419 | 0.02423 | -0.115 | 58.556
14.5 | 1.387 | 0.02554 | -0.116 | 54.317
15 | 1.351 | 0.02735 | -0.116 | 49.398
15.5 | 1.312 | 0.02905 | -0.116 | 45.157
16 | 1.265 | 0.032 | -0.116 | 39.546
16.5 | 1.222 | 0.03386 | -0.116 | 36.08

## 82. Re 6M Mach 0.00 (2)
BIGFOIL.COM POLAR EXPORT
NACA65-515 a=0.8
NACA65-515 a=0.8 |  |  |  | Cl Max: | 1.7801 | at alpha= | 20 | deg
XFOIL ncrit=9 |  |  |  | L/D Max: | 176.355 | at alpha= | 2.5 | deg
Re: | 6000000 |  |  | Cd Min: | 0.06294 | at alpha= | 20 | deg
Mach: | 0 |  |  | Cl=0 at alpha= | -4.0026 | deg
|  |  |  | @ Cl=0.1, Cd= | 0.0058547
|  |  |  | @ Cl=0.4, Cd= | 0.0040716
|  |  |  | @ Cl=0.6, Cd= | 0.0040263
alpha (deg) | Cl | Cd | Cm | Cl/Cd
-20 | -1.3467 | 0.03489 | -0.1107 | -38.5985
-19 | -1.3337 | 0.02826 | -0.1099 | -47.1939
-18.5 | -1.3196 | 0.0257 | -0.109 | -51.3463
-18 | -1.3093 | 0.02304 | -0.1075 | -56.8273
-17.5 | -1.2935 | 0.02087 | -0.1058 | -61.9789
-17 | -1.2757 | 0.019 | -0.1038 | -67.1421
-16.5 | -1.2554 | 0.01748 | -0.1014 | -71.8192
-16 | -1.2375 | 0.01622 | -0.0977 | -76.2947
-15.5 | -1.2149 | 0.01538 | -0.0936 | -78.9922
-15 | -1.1762 | 0.0146 | -0.0921 | -80.5616
-14.5 | -1.1335 | 0.0139 | -0.0911 | -81.5468
-14 | -1.0875 | 0.01333 | -0.0904 | -81.5829
-13.5 | -1.0402 | 0.01272 | -0.0899 | -81.7767
-13 | -0.9946 | 0.01187 | -0.0892 | -83.7911
-12.5 | -0.9454 | 0.01126 | -0.0889 | -83.9609
-12 | -0.8939 | 0.01077 | -0.089 | -82.9991
-11.5 | -0.841 | 0.01038 | -0.0891 | -81.0212
-11 | -0.7878 | 0.00999 | -0.0893 | -78.8589
-10.5 | -0.734 | 0.00962 | -0.0896 | -76.2994
-10 | -0.6797 | 0.00925 | -0.09 | -73.4811
-9.5 | -0.6246 | 0.00893 | -0.0904 | -69.944
-9 | -0.5712 | 0.00836 | -0.0906 | -68.3254
-8.5 | -0.5155 | 0.00805 | -0.0911 | -64.0373
-8 | -0.4593 | 0.00775 | -0.0917 | -59.2645
-7.5 | -0.4026 | 0.0075 | -0.0924 | -53.68
-7 | -0.3457 | 0.00727 | -0.0931 | -47.5516
-6.5 | -0.2883 | 0.00705 | -0.0938 | -40.8936
-6 | -0.2312 | 0.0068 | -0.0945 | -34
-5.5 | -0.1737 | 0.00656 | -0.0952 | -26.4787
-5 | -0.1159 | 0.0064 | -0.096 | -18.1094
-4.5 | -0.0577 | 0.00624 | -0.0969 | -9.2468
-4 | 0.0003 | 0.0061 | -0.0977 | 0.04918
-3.5 | 0.0587 | 0.00594 | -0.0986 | 9.8822
-3 | 0.1168 | 0.00582 | -0.0994 | 20.0687
-2.5 | 0.1753 | 0.00565 | -0.1003 | 31.0265
-2 | 0.233 | 0.00538 | -0.1012 | 43.3086
-1.5 | 0.2905 | 0.00494 | -0.1021 | 58.8057
-1 | 0.3479 | 0.00448 | -0.1031 | 77.6562
-0.5 | 0.4053 | 0.00403 | -0.1041 | 100.5707
0 | 0.464 | 0.00392 | -0.1051 | 118.3673
0.5 | 0.5225 | 0.00397 | -0.106 | 131.6121
1 | 0.581 | 0.00401 | -0.1068 | 144.8878
1.5 | 0.6394 | 0.00406 | -0.1077 | 157.4877
2 | 0.6973 | 0.00416 | -0.1085 | 167.6202
2.5 | 0.7548 | 0.00428 | -0.1092 | 176.3551
3 | 0.8082 | 0.00466 | -0.1092 | 173.4335
4.5 | 0.9347 | 0.00747 | -0.1033 | 125.1272
5 | 0.9741 | 0.0083 | -0.1007 | 117.3614
5.5 | 1.0124 | 0.00906 | -0.098 | 111.7439
6 | 1.0482 | 0.00969 | -0.0946 | 108.1734
6.5 | 1.0793 | 0.01021 | -0.0903 | 105.7101
7 | 1.1148 | 0.01075 | -0.0871 | 103.7023
7.5 | 1.152 | 0.01129 | -0.0843 | 102.0372
8 | 1.1878 | 0.01193 | -0.0815 | 99.5641
8.5 | 1.2253 | 0.01254 | -0.079 | 97.7113
9 | 1.2609 | 0.01327 | -0.0763 | 95.0188
9.5 | 1.2947 | 0.01411 | -0.0736 | 91.7576
10 | 1.3301 | 0.0149 | -0.0711 | 89.2685
10.5 | 1.3637 | 0.01582 | -0.0686 | 86.201
11 | 1.3946 | 0.01692 | -0.0658 | 82.4232
11.5 | 1.4258 | 0.01805 | -0.0632 | 78.9917
12 | 1.4564 | 0.01919 | -0.0607 | 75.8937
12.5 | 1.4867 | 0.02019 | -0.0583 | 73.6355
13 | 1.5153 | 0.02166 | -0.0559 | 69.9584
13.5 | 1.5419 | 0.02335 | -0.0535 | 66.0343
14 | 1.566 | 0.02529 | -0.051 | 61.9217
14.5 | 1.5931 | 0.02711 | -0.0491 | 58.7643
15 | 1.619 | 0.0291 | -0.0473 | 55.6357
15.5 | 1.6434 | 0.03127 | -0.0455 | 52.5552
16 | 1.6656 | 0.03371 | -0.0438 | 49.4097
16.5 | 1.6849 | 0.03648 | -0.0421 | 46.187
17 | 1.7016 | 0.03957 | -0.0405 | 43.0023
17.5 | 1.7214 | 0.04251 | -0.0393 | 40.494
18 | 1.7382 | 0.04581 | -0.0382 | 37.9437
18.5 | 1.7528 | 0.04944 | -0.0373 | 35.4531
19 | 1.765 | 0.05346 | -0.0366 | 33.0153
19.5 | 1.7726 | 0.0581 | -0.0361 | 30.5095
20 | 1.7801 | 0.06294 | -0.036 | 28.2825

## 83. Re 6M Mach 0.10 (1)
BIGFOIL.COM POLAR EXPORT
NACA65-515 a=0.8
NACA65-515 a=0.8 |  |  |  | Cl Max: | 1.494 | at alpha= | 11.5 | deg
JavaFoil+Calcfoil stall+Eppler ext transition |  |  |  | L/D Max: | 175.743 | at alpha= | 4 | deg
Re: | 6000000 |  |  | Cd Min: | 0.00481 | at alpha= | -1.5 | deg
Mach: | 0.1 |  |  | Cl=0 at alpha= | -3.959 | deg
|  |  |  | @ Cl=0.1, Cd= | 0.0064995
|  |  |  | @ Cl=0.4, Cd= | 0.0048603
|  |  |  | @ Cl=0.6, Cd= | 0.0051069
alpha (deg) | Cl | Cd | Cm | Cl/Cd
-17.5 | -0.627 | 0.13226 | -0.034 | -4.742
-17 | -0.645 | 0.12418 | -0.035 | -5.191
-16.5 | -0.66 | 0.11791 | -0.036 | -5.601
-16 | -0.671 | 0.11098 | -0.037 | -6.049
-15.5 | -0.68 | 0.1034 | -0.039 | -6.578
-15 | -0.684 | 0.09924 | -0.039 | -6.888
-14.5 | -0.686 | 0.09283 | -0.04 | -7.391
-14 | -0.687 | 0.08515 | -0.043 | -8.065
-13.5 | -0.686 | 0.07603 | -0.047 | -9.028
-13 | -0.694 | 0.05987 | -0.055 | -11.588
-12.5 | -0.752 | 0.02126 | -0.07 | -35.392
-12 | -0.752 | 0.01466 | -0.073 | -51.315
-11.5 | -0.734 | 0.01248 | -0.075 | -58.854
-11 | -0.714 | 0.01086 | -0.077 | -65.717
-10.5 | -0.685 | 0.00999 | -0.079 | -68.574
-10 | -0.651 | 0.00949 | -0.08 | -68.664
-9.5 | -0.609 | 0.00902 | -0.081 | -67.56
-9 | -0.564 | 0.00869 | -0.082 | -64.854
-8.5 | -0.516 | 0.00838 | -0.083 | -61.547
-8 | -0.465 | 0.00815 | -0.084 | -57.06
-7.5 | -0.412 | 0.00786 | -0.085 | -52.469
-7 | -0.357 | 0.00766 | -0.086 | -46.666
-6.5 | -0.301 | 0.00749 | -0.086 | -40.17
-6 | -0.243 | 0.00727 | -0.087 | -33.455
-5.5 | -0.185 | 0.00712 | -0.088 | -25.932
-5 | -0.125 | 0.00697 | -0.089 | -17.97
-4.5 | -0.065 | 0.00687 | -0.09 | -9.496
-4 | -0.005 | 0.00671 | -0.091 | -0.709
-3.5 | 0.056 | 0.00655 | -0.092 | 8.556
-3 | 0.117 | 0.00648 | -0.093 | 18.069
-2.5 | 0.178 | 0.00637 | -0.094 | 28.008
-2 | 0.24 | 0.00482 | -0.094 | 49.752
-1.5 | 0.302 | 0.00481 | -0.095 | 62.725
-1 | 0.363 | 0.00483 | -0.096 | 75.154
-0.5 | 0.424 | 0.00488 | -0.097 | 86.952
0 | 0.486 | 0.00498 | -0.098 | 97.549
0.5 | 0.547 | 0.00502 | -0.099 | 108.914
1 | 0.608 | 0.00512 | -0.1 | 118.619
1.5 | 0.669 | 0.00521 | -0.101 | 128.483
2 | 0.73 | 0.00534 | -0.101 | 136.767
2.5 | 0.791 | 0.00552 | -0.102 | 143.269
3 | 0.851 | 0.0054 | -0.103 | 157.553
3.5 | 0.906 | 0.00529 | -0.104 | 171.309
4 | 0.963 | 0.00548 | -0.104 | 175.743
4.5 | 1.017 | 0.00703 | -0.105 | 144.752
5 | 1.071 | 0.00787 | -0.105 | 136.004
5.5 | 1.119 | 0.01109 | -0.106 | 100.924
6 | 1.17 | 0.01154 | -0.106 | 101.416
6.5 | 1.219 | 0.012 | -0.107 | 101.579
7 | 1.266 | 0.01252 | -0.108 | 101.114
7.5 | 1.31 | 0.01302 | -0.108 | 100.59
8 | 1.351 | 0.0136 | -0.109 | 99.337
8.5 | 1.388 | 0.01423 | -0.11 | 97.563
9 | 1.419 | 0.01487 | -0.11 | 95.444
9.5 | 1.444 | 0.01563 | -0.111 | 92.392
10 | 1.465 | 0.01635 | -0.112 | 89.643
10.5 | 1.481 | 0.01712 | -0.112 | 86.463
11 | 1.49 | 0.01788 | -0.113 | 83.37
11.5 | 1.494 | 0.01878 | -0.113 | 79.553
12 | 1.485 | 0.01971 | -0.114 | 75.356
12.5 | 1.471 | 0.02075 | -0.114 | 70.865
13 | 1.449 | 0.02185 | -0.115 | 66.338
13.5 | 1.422 | 0.02316 | -0.115 | 61.417
14 | 1.389 | 0.0248 | -0.116 | 56.018
14.5 | 1.351 | 0.02666 | -0.116 | 50.695
15 | 1.31 | 0.02811 | -0.116 | 46.588
15.5 | 1.264 | 0.03022 | -0.116 | 41.815
16 | 1.211 | 0.03348 | -0.116 | 36.163
16.5 | 1.156 | 0.03735 | -0.115 | 30.959

## 84. Re 6M Mach 0.10 (2)
BIGFOIL.COM POLAR EXPORT
NACA65-515 a=0.8
NACA65-515 a=0.8 |  |  |  | Cl Max: | 1.773 | at alpha= | 20 | deg
XFOIL ncrit=9 |  |  |  | L/D Max: | 177.016 | at alpha= | 2.5 | deg
Re: | 6000000 |  |  | Cd Min: | 0.06654 | at alpha= | 20 | deg
Mach: | 0.1 |  |  | Cl=0 at alpha= | -4.0026 | deg
|  |  |  | @ Cl=0.1, Cd= | 0.005866
|  |  |  | @ Cl=0.4, Cd= | 0.0040934
|  |  |  | @ Cl=0.6, Cd= | 0.0040333
alpha (deg) | Cl | Cd | Cm | Cl/Cd
-20 | -1.3174 | 0.03947 | -0.1135 | -33.3772
-19.5 | -1.3202 | 0.03497 | -0.1138 | -37.7524
-19 | -1.3169 | 0.03114 | -0.1137 | -42.2897
-18.5 | -1.3063 | 0.02811 | -0.113 | -46.471
-18 | -1.2932 | 0.02539 | -0.112 | -50.9334
-17.5 | -1.2801 | 0.02286 | -0.1105 | -55.9974
-17 | -1.2663 | 0.02051 | -0.1084 | -61.7406
-16.5 | -1.2479 | 0.01868 | -0.1061 | -66.8041
-16 | -1.2282 | 0.01712 | -0.1033 | -71.7407
-15.5 | -1.2119 | 0.01597 | -0.0987 | -75.886
-15 | -1.1809 | 0.01513 | -0.0956 | -78.0502
-14.5 | -1.14 | 0.01434 | -0.0941 | -79.4979
-14 | -1.0947 | 0.01369 | -0.0931 | -79.9635
-13.5 | -1.0477 | 0.01304 | -0.0923 | -80.3451
-13 | -1.0006 | 0.01228 | -0.0915 | -81.4821
-12.5 | -0.9525 | 0.01152 | -0.0909 | -82.6823
-12 | -0.9009 | 0.01098 | -0.0907 | -82.0492
-11.5 | -0.8476 | 0.01056 | -0.0907 | -80.2652
-11 | -0.794 | 0.01015 | -0.0908 | -78.2266
-10.5 | -0.7398 | 0.00975 | -0.0909 | -75.8769
-10 | -0.685 | 0.00937 | -0.0911 | -73.1057
-9.5 | -0.6294 | 0.00903 | -0.0915 | -69.701
-9 | -0.5754 | 0.00847 | -0.0916 | -67.9339
-8.5 | -0.5195 | 0.00811 | -0.092 | -64.0567
-8 | -0.4627 | 0.00781 | -0.0926 | -59.2446
-7.5 | -0.4056 | 0.00755 | -0.0932 | -53.7219
-7 | -0.3482 | 0.0073 | -0.0938 | -47.6986
-6.5 | -0.2904 | 0.00708 | -0.0945 | -41.0169
-5.5 | -0.1749 | 0.00658 | -0.0959 | -26.5805
-5 | -0.1167 | 0.00641 | -0.0966 | -18.2059
-4.5 | -0.0582 | 0.00625 | -0.0975 | -9.312
-4 | 0.0003 | 0.00611 | -0.0983 | 0.0491
-3.5 | 0.059 | 0.00595 | -0.0991 | 9.916
-3 | 0.1176 | 0.00583 | -0.1 | 20.1715
-2.5 | 0.1764 | 0.00567 | -0.1009 | 31.1111
-1.5 | 0.2923 | 0.00495 | -0.1027 | 59.0505
-1 | 0.35 | 0.0045 | -0.1037 | 77.7778
-0.5 | 0.4078 | 0.00403 | -0.1047 | 101.1911
0.5 | 0.5257 | 0.00397 | -0.1065 | 132.4181
1 | 0.5844 | 0.00402 | -0.1074 | 145.3731
1.5 | 0.6432 | 0.00407 | -0.1083 | 158.0344
2 | 0.7015 | 0.00417 | -0.1091 | 168.2254
2.5 | 0.7594 | 0.00429 | -0.1098 | 177.0163
3 | 0.8131 | 0.00466 | -0.1097 | 174.485
4 | 0.898 | 0.00662 | -0.1058 | 135.6495
4.5 | 0.939 | 0.00751 | -0.1035 | 125.0333
5 | 0.978 | 0.00835 | -0.1008 | 117.1257
5.5 | 1.0155 | 0.00912 | -0.0978 | 111.3487
6 | 1.047 | 0.00974 | -0.0934 | 107.4949
6.5 | 1.0791 | 0.01032 | -0.0893 | 104.564
7 | 1.1151 | 0.01087 | -0.0861 | 102.5851
7.5 | 1.1528 | 0.01144 | -0.0834 | 100.7692
8 | 1.1887 | 0.01211 | -0.0805 | 98.1585
8.5 | 1.2264 | 0.01274 | -0.078 | 96.2637
9 | 1.2616 | 0.01352 | -0.0752 | 93.3136
9.5 | 1.2963 | 0.01437 | -0.0725 | 90.2088
10 | 1.3322 | 0.01519 | -0.07 | 87.7024
10.5 | 1.3652 | 0.01618 | -0.0673 | 84.3758
11 | 1.3954 | 0.01736 | -0.0644 | 80.3802
11.5 | 1.4268 | 0.01853 | -0.0617 | 76.9995
12 | 1.4578 | 0.01972 | -0.0592 | 73.9249
12.5 | 1.4884 | 0.02078 | -0.0567 | 71.6266
13 | 1.5169 | 0.02234 | -0.0543 | 67.9006
13.5 | 1.5429 | 0.02416 | -0.0518 | 63.8618
14 | 1.5684 | 0.0261 | -0.0495 | 60.092
14.5 | 1.5955 | 0.02802 | -0.0475 | 56.9415
15 | 1.6209 | 0.03014 | -0.0456 | 53.779
15.5 | 1.6445 | 0.03249 | -0.0437 | 50.6156
16 | 1.6656 | 0.03514 | -0.0419 | 47.399
16.5 | 1.6833 | 0.03817 | -0.0401 | 44.1001
17 | 1.703 | 0.04116 | -0.0387 | 41.3751
17.5 | 1.7214 | 0.04435 | -0.0375 | 38.814
18 | 1.7369 | 0.04794 | -0.0364 | 36.2307
18.5 | 1.7487 | 0.05205 | -0.0355 | 33.5965
19 | 1.7571 | 0.05666 | -0.0348 | 31.0113
19.5 | 1.7642 | 0.06161 | -0.0345 | 28.635
20 | 1.773 | 0.06654 | -0.0346 | 26.6456

## 85. Re 6M Mach 0.25 (1)
BIGFOIL.COM POLAR EXPORT
NACA65-515 a=0.8
NACA65-515 a=0.8 |  |  |  | Cl Max: | 1.454 | at alpha= | 10 | deg
JavaFoil+Calcfoil stall+Eppler ext transition |  |  |  | L/D Max: | 183.611 | at alpha= | 3.5 | deg
Re: | 6000000 |  |  | Cd Min: | 0.00488 | at alpha= | -2 | deg
Mach: | 0.25 |  |  | Cl=0 at alpha= | -3.9603 | deg
|  |  |  | @ Cl=0.1, Cd= | 0.0065787
|  |  |  | @ Cl=0.4, Cd= | 0.0049186
|  |  |  | @ Cl=0.6, Cd= | 0.0051684
alpha (deg) | Cl | Cd | Cm | Cl/Cd
-16 | -0.452 | 0.1275 | -0.034 | -3.543
-15.5 | -0.489 | 0.11656 | -0.035 | -4.198
-15 | -0.522 | 0.10948 | -0.035 | -4.768
-14.5 | -0.55 | 0.10332 | -0.036 | -5.321
-14 | -0.572 | 0.09552 | -0.038 | -5.993
-13.5 | -0.589 | 0.0898 | -0.039 | -6.56
-13 | -0.601 | 0.0818 | -0.042 | -7.345
-12.5 | -0.605 | 0.07736 | -0.042 | -7.817
-12 | -0.607 | 0.06739 | -0.049 | -9.003
-11.5 | -0.673 | 0.0208 | -0.073 | -32.366
-11 | -0.675 | 0.01382 | -0.077 | -48.852
-10.5 | -0.663 | 0.01119 | -0.08 | -59.275
-10 | -0.638 | 0.01022 | -0.081 | -62.44
-9.5 | -0.608 | 0.00954 | -0.083 | -63.795
-9 | -0.567 | 0.00905 | -0.084 | -62.612
-8.5 | -0.521 | 0.00871 | -0.085 | -59.81
-8 | -0.472 | 0.00839 | -0.086 | -56.206
-7.5 | -0.42 | 0.00813 | -0.087 | -51.645
-7 | -0.365 | 0.00784 | -0.088 | -46.529
-6.5 | -0.307 | 0.00767 | -0.089 | -40.061
-6 | -0.249 | 0.00742 | -0.09 | -33.557
-5.5 | -0.189 | 0.00725 | -0.091 | -26.086
-5 | -0.128 | 0.00704 | -0.092 | -18.231
-4.5 | -0.067 | 0.00692 | -0.092 | -9.672
-4 | -0.005 | 0.00675 | -0.093 | -0.723
-3.5 | 0.058 | 0.00666 | -0.094 | 8.651
-3 | 0.12 | 0.00654 | -0.095 | 18.389
-2.5 | 0.183 | 0.00644 | -0.096 | 28.456
-2 | 0.246 | 0.00488 | -0.097 | 50.536
-1.5 | 0.31 | 0.00489 | -0.098 | 63.36
-1 | 0.373 | 0.00491 | -0.099 | 75.921
-0.5 | 0.436 | 0.00493 | -0.1 | 88.517
0 | 0.499 | 0.00501 | -0.101 | 99.534
0.5 | 0.562 | 0.00509 | -0.102 | 110.352
1 | 0.625 | 0.00522 | -0.102 | 119.559
1.5 | 0.687 | 0.00531 | -0.103 | 129.392
2 | 0.75 | 0.00543 | -0.104 | 138.247
2.5 | 0.812 | 0.00539 | -0.105 | 150.711
3 | 0.874 | 0.00522 | -0.106 | 167.256
3.5 | 0.929 | 0.00506 | -0.106 | 183.611
4 | 0.987 | 0.00605 | -0.107 | 163.278
4.5 | 1.043 | 0.00728 | -0.108 | 143.164
5 | 1.097 | 0.00827 | -0.108 | 132.678
5.5 | 1.146 | 0.01154 | -0.108 | 99.26
6 | 1.197 | 0.01203 | -0.109 | 99.497
6.5 | 1.245 | 0.01255 | -0.11 | 99.192
7 | 1.291 | 0.01312 | -0.111 | 98.374
7.5 | 1.333 | 0.01372 | -0.111 | 97.155
8 | 1.371 | 0.01438 | -0.112 | 95.331
8.5 | 1.404 | 0.01511 | -0.113 | 92.917
9 | 1.428 | 0.01587 | -0.113 | 89.947
9.5 | 1.444 | 0.01663 | -0.114 | 86.86
10 | 1.454 | 0.01756 | -0.114 | 82.758
10.5 | 1.454 | 0.01852 | -0.115 | 78.518
11 | 1.445 | 0.01955 | -0.115 | 73.934
11.5 | 1.426 | 0.02067 | -0.116 | 69.02
12 | 1.39 | 0.02184 | -0.117 | 63.622
12.5 | 1.341 | 0.02343 | -0.117 | 57.224
13 | 1.281 | 0.02521 | -0.117 | 50.794
13.5 | 1.21 | 0.02728 | -0.118 | 44.345
14 | 1.124 | 0.03086 | -0.117 | 36.411
14.5 | 1.015 | 0.03956 | -0.114 | 25.655
15 | 0.806 | 0.11032 | -0.068 | 7.302

## 86. Re 6M Mach 0.25 (2)
BIGFOIL.COM POLAR EXPORT
NACA65-515 a=0.8
NACA65-515 a=0.8 |  |  |  | Cl Max: | 1.7119 | at alpha= | 19 | deg
XFOIL ncrit=9 |  |  |  | L/D Max: | 179.211 | at alpha= | 3 | deg
Re: | 6000000 |  |  | Cd Min: | 0.19613 | at alpha= | -20 | deg
Mach: | 0.25 |  |  | Cl=0 at alpha= | -4.0008 | deg
|  |  |  | @ Cl=0.1, Cd= | 0.0059394
|  |  |  | @ Cl=0.4, Cd= | 0.0042613
|  |  |  | @ Cl=0.6, Cd= | 0.0040663
alpha (deg) | Cl | Cd | Cm | Cl/Cd
-20 | -0.5048 | 0.19613 | -0.029 | -2.5738
-19.5 | -0.4867 | 0.19018 | -0.0331 | -2.5592
-19 | -0.4917 | 0.17708 | -0.0395 | -2.7767
-18.5 | -1.0374 | 0.06633 | -0.1108 | -15.64
-18 | -1.0952 | 0.05173 | -0.121 | -21.1715
-17.5 | -1.1172 | 0.04325 | -0.1255 | -25.8312
-17 | -1.1405 | 0.0361 | -0.1276 | -31.5928
-16.5 | -1.1403 | 0.03147 | -0.1277 | -36.2345
-16 | -1.1408 | 0.0273 | -0.1266 | -41.7875
-15.5 | -1.1405 | 0.0235 | -0.1245 | -48.5319
-15 | -1.1291 | 0.02072 | -0.1217 | -54.4932
-14.5 | -1.1109 | 0.01859 | -0.1184 | -59.7579
-14 | -1.089 | 0.01711 | -0.1143 | -63.647
-13.5 | -1.0674 | 0.01592 | -0.1088 | -67.0477
-13 | -1.0252 | 0.01487 | -0.1062 | -68.9442
-12.5 | -0.9791 | 0.0139 | -0.104 | -70.4388
-12 | -0.9321 | 0.0128 | -0.102 | -72.8203
-11.5 | -0.8808 | 0.01192 | -0.1005 | -73.8926
-11 | -0.8255 | 0.01132 | -0.0996 | -72.924
-10.5 | -0.7696 | 0.01074 | -0.0988 | -71.6574
-10 | -0.7131 | 0.01018 | -0.0982 | -70.0491
-9.5 | -0.6556 | 0.00968 | -0.0978 | -67.7273
-9 | -0.5973 | 0.00923 | -0.0976 | -64.7129
-8.5 | -0.5407 | 0.00858 | -0.0973 | -63.0186
-8 | -0.482 | 0.00816 | -0.0973 | -59.0686
-7.5 | -0.4222 | 0.00783 | -0.0976 | -53.9208
-7 | -0.3624 | 0.00754 | -0.0979 | -48.0637
-6.5 | -0.3022 | 0.00727 | -0.0983 | -41.5681
-6 | -0.2417 | 0.00705 | -0.0988 | -34.2837
-5.5 | -0.1819 | 0.00673 | -0.0993 | -27.0282
-5 | -0.1214 | 0.00651 | -0.1 | -18.6482
-4.5 | -0.0608 | 0.00635 | -0.1007 | -9.5748
-4 | 0.0001 | 0.0062 | -0.1015 | 0.016129
-3.5 | 0.0606 | 0.00603 | -0.1022 | 10.0498
-3 | 0.1215 | 0.00589 | -0.1031 | 20.6282
-2.5 | 0.1821 | 0.00575 | -0.1039 | 31.6696
-2 | 0.2424 | 0.00549 | -0.1048 | 44.153
-1.5 | 0.3021 | 0.00505 | -0.1058 | 59.8218
-1 | 0.3614 | 0.00459 | -0.1068 | 78.7364
-0.5 | 0.4213 | 0.00408 | -0.1079 | 103.2598
0 | 0.4819 | 0.00399 | -0.1088 | 120.7769
0.5 | 0.5431 | 0.00401 | -0.1098 | 135.4364
1 | 0.6037 | 0.00407 | -0.1106 | 148.3292
1.5 | 0.6645 | 0.00413 | -0.1115 | 160.8959
2 | 0.7249 | 0.00422 | -0.1123 | 171.7773
3 | 0.8405 | 0.00469 | -0.1129 | 179.2111
3.5 | 0.8843 | 0.00567 | -0.1107 | 155.9612
5 | 0.9962 | 0.00861 | -0.1003 | 115.7027
5.5 | 1.0187 | 0.00942 | -0.0938 | 108.1423
6 | 1.0463 | 0.01025 | -0.0885 | 102.078
6.5 | 1.0814 | 0.01097 | -0.0848 | 98.5779
7 | 1.1194 | 0.01165 | -0.0816 | 96.0858
8 | 1.1955 | 0.01314 | -0.0756 | 90.9817
8.5 | 1.233 | 0.01398 | -0.0727 | 88.1974
9.5 | 1.3043 | 0.01599 | -0.0667 | 81.5697
10 | 1.3397 | 0.01708 | -0.0637 | 78.4368
10.5 | 1.3718 | 0.01842 | -0.0605 | 74.4734
11 | 1.4022 | 0.01991 | -0.0573 | 70.4269
11.5 | 1.4347 | 0.02135 | -0.0545 | 67.1991
12 | 1.4651 | 0.02298 | -0.0516 | 63.7554
12.5 | 1.4945 | 0.02456 | -0.0488 | 60.851
13 | 1.5203 | 0.02679 | -0.0459 | 56.7488
13.5 | 1.5486 | 0.029 | -0.0434 | 53.4
14 | 1.5759 | 0.03136 | -0.041 | 50.2519
14.5 | 1.6009 | 0.03401 | -0.0388 | 47.0714
15 | 1.6206 | 0.03722 | -0.0364 | 43.5411
15.5 | 1.6425 | 0.04038 | -0.0344 | 40.6761
16 | 1.662 | 0.04391 | -0.0326 | 37.8501
16.5 | 1.6761 | 0.04806 | -0.031 | 34.8752
17 | 1.6878 | 0.05267 | -0.0296 | 32.0448
17.5 | 1.7004 | 0.05737 | -0.0286 | 29.6392
18 | 1.7081 | 0.06282 | -0.028 | 27.1904
18.5 | 1.7117 | 0.06899 | -0.0279 | 24.8108
19 | 1.7119 | 0.0758 | -0.0285 | 22.5844
19.5 | 1.7069 | 0.08361 | -0.0297 | 20.415
20 | 1.6962 | 0.09248 | -0.032 | 18.3413

## 87. Re 6M Mach 0.50 (1)
BIGFOIL.COM POLAR EXPORT
NACA65-515 a=0.8
NACA65-515 a=0.8 |  |  |  | Cl Max: | 1.383 | at alpha= | 19.5 | deg
JavaFoil+Calcfoil stall+Eppler ext transition |  |  |  | L/D Max: | 158.526 | at alpha= | 3.5 | deg
Re: | 6000000 |  |  | Cd Min: | 0.0048 | at alpha= | 1 | deg
Mach: | 0.5 |  |  | Cl=0 at alpha= | -3.9638 | deg
|  |  |  | @ Cl=0.1, Cd= | 0.006918
|  |  |  | @ Cl=0.4, Cd= | 0.005213
|  |  |  | @ Cl=0.6, Cd= | 0.0052053
alpha (deg) | Cl | Cd | Cm | Cl/Cd
-20 | -0.894 | 0.15334 | -0.042 | -5.829
-19.5 | -0.868 | 0.15482 | -0.043 | -5.608
-19 | -0.838 | 0.16141 | -0.042 | -5.192
-18.5 | -0.811 | 0.1409 | -0.043 | -5.759
-18 | -0.783 | 0.13738 | -0.042 | -5.697
-17.5 | -0.755 | 0.1328 | -0.042 | -5.687
-17 | -0.728 | 0.1277 | -0.043 | -5.699
-16.5 | -0.701 | 0.12341 | -0.044 | -5.679
-16 | -0.672 | 0.1194 | -0.043 | -5.629
-15.5 | -0.644 | 0.11309 | -0.043 | -5.694
-15 | -0.616 | 0.10422 | -0.043 | -5.914
-14.5 | -0.589 | 0.09729 | -0.044 | -6.053
-14 | -0.562 | 0.09156 | -0.045 | -6.133
-13.5 | -0.533 | 0.09778 | -0.044 | -5.449
-13 | -0.505 | 0.09111 | -0.044 | -5.544
-12.5 | -0.478 | 0.08262 | -0.045 | -5.781
-12 | -0.451 | 0.07558 | -0.048 | -5.964
-11.5 | -0.423 | 0.07051 | -0.049 | -6.005
-11 | -0.397 | 0.06419 | -0.053 | -6.187
-10.5 | -0.365 | 0.07628 | -0.043 | -4.785
-10 | -0.337 | 0.06743 | -0.044 | -5.002
-9.5 | -0.31 | 0.06105 | -0.045 | -5.072
-9 | -0.283 | 0.05476 | -0.05 | -5.164
-8.5 | -0.294 | 0.01605 | -0.088 | -18.328
-8 | -0.333 | 0.05058 | -0.046 | -6.587
-7.5 | -0.411 | 0.00987 | -0.096 | -41.602
-7 | -0.379 | 0.00902 | -0.098 | -42.047
-6.5 | -0.328 | 0.00852 | -0.099 | -38.444
-6 | -0.269 | 0.00815 | -0.1 | -33.039
-5.5 | -0.207 | 0.00793 | -0.101 | -26.106
-5 | -0.141 | 0.00761 | -0.102 | -18.597
-4.5 | -0.074 | 0.00741 | -0.103 | -10.004
-4 | -0.005 | 0.00721 | -0.104 | -0.753
-3.5 | 0.064 | 0.00699 | -0.105 | 9.179
-3 | 0.134 | 0.00685 | -0.106 | 19.585
-2.5 | 0.205 | 0.00683 | -0.107 | 29.968
-2 | 0.275 | 0.00674 | -0.108 | 40.829
-1.5 | 0.347 | 0.00516 | -0.109 | 67.217
-1 | 0.417 | 0.00523 | -0.11 | 79.74
-0.5 | 0.487 | 0.00532 | -0.111 | 91.575
0 | 0.558 | 0.00544 | -0.112 | 102.6
0.5 | 0.626 | 0.00506 | -0.113 | 123.664
1 | 0.696 | 0.0048 | -0.114 | 144.773
1.5 | 0.765 | 0.00559 | -0.115 | 136.841
2 | 0.834 | 0.00578 | -0.116 | 144.283
2.5 | 0.902 | 0.00596 | -0.117 | 151.325
3 | 0.971 | 0.00617 | -0.117 | 157.269
3.5 | 1.03 | 0.0065 | -0.118 | 158.526
4 | 1.091 | 0.00768 | -0.119 | 142.057
4.5 | 1.151 | 0.00877 | -0.119 | 131.328
5 | 1.203 | 0.01319 | -0.12 | 91.181
5.5 | 1.255 | 0.01392 | -0.12 | 90.172
6 | 1.3 | 0.01469 | -0.121 | 88.523
6.5 | 1.336 | 0.01556 | -0.122 | 85.855
7 | 1.357 | 0.01668 | -0.123 | 81.381
7.5 | 1.356 | 0.01789 | -0.123 | 75.794
8 | 1.31 | 0.01933 | -0.124 | 67.75
8.5 | 1.084 | 0.02112 | -0.125 | 51.318
9 | 0.858 | 0.02291 | -0.125 | 37.467
9.5 | 0.742 | 0.0655 | -0.065 | 11.328
10 | 0.923 | 0.02434 | -0.127 | 37.911
10.5 | 0.952 | 0.02664 | -0.127 | 35.723
11 | 0.822 | 0.07919 | -0.067 | 10.384
11.5 | 1.013 | 0.02837 | -0.128 | 35.709
12 | 1.036 | 0.03192 | -0.128 | 32.462
12.5 | 0.905 | 0.09056 | -0.073 | 9.99
13 | 0.935 | 0.09678 | -0.078 | 9.66
13.5 | 0.955 | 0.09818 | -0.07 | 9.726
14 | 0.987 | 0.10412 | -0.078 | 9.48
14.5 | 1.031 | 0.10299 | -0.092 | 10.006
15 | 1.036 | 0.11297 | -0.076 | 9.171
15.5 | 1.067 | 0.11668 | -0.082 | 9.146
16 | 1.124 | 0.10904 | -0.1 | 10.312
16.5 | 1.117 | 0.12258 | -0.081 | 9.114
17 | 1.151 | 0.12834 | -0.087 | 8.965
17.5 | 1.263 | 0.08976 | -0.118 | 14.067
18 | 1.263 | 0.10986 | -0.112 | 11.497
18.5 | 1.227 | 0.14266 | -0.088 | 8.603
19 | 1.315 | 0.11338 | -0.113 | 11.595
19.5 | 1.383 | 0.09848 | -0.122 | 14.039
20 | 1.33 | 0.15353 | -0.103 | 8.666

## 88. Re 6M Mach 0.50 (2)
BIGFOIL.COM POLAR EXPORT
NACA65-515 a=0.8
NACA65-515 a=0.8 |  |  |  | Cl Max: | 1.3956 | at alpha= | 11 | deg
XFOIL ncrit=9 |  |  |  | L/D Max: | 196.102 | at alpha= | 3 | deg
Re: | 6000000 |  |  | Cd Min: | 0.22871 | at alpha= | -20 | deg
Mach: | 0.5 |  |  | Cl=0 at alpha= | -3.9836 | deg
|  |  |  | @ Cl=0.1, Cd= | 0.0063029
|  |  |  | @ Cl=0.4, Cd= | 0.0050205
|  |  |  | @ Cl=0.6, Cd= | 0.0042565
alpha (deg) | Cl | Cd | Cm | Cl/Cd
-20 | -0.4904 | 0.22871 | -0.0263 | -2.1442
-19.5 | -0.4732 | 0.21897 | -0.0313 | -2.161
-19 | -0.4534 | 0.21069 | -0.0363 | -2.152
-18.5 | -0.4308 | 0.20342 | -0.0413 | -2.1178
-18 | -0.4132 | 0.19431 | -0.0464 | -2.1265
-17.5 | -0.397 | 0.18506 | -0.0516 | -2.1453
-17 | -0.3752 | 0.1778 | -0.0563 | -2.1102
-16.5 | -0.3559 | 0.16978 | -0.0612 | -2.0962
-16 | -0.3414 | 0.16064 | -0.0664 | -2.1252
-15.5 | -0.3211 | 0.1533 | -0.071 | -2.0946
-15 | -0.3025 | 0.14566 | -0.0757 | -2.0768
-14.5 | -0.294 | 0.13561 | -0.0813 | -2.168
-14 | -0.2814 | 0.12705 | -0.0864 | -2.2149
-13.5 | -0.2648 | 0.11973 | -0.0909 | -2.2116
-13 | -0.2561 | 0.11078 | -0.0961 | -2.3118
-12.5 | -0.2587 | 0.1003 | -0.1021 | -2.5793
-12 | -0.2652 | 0.08999 | -0.1083 | -2.947
-11.5 | -0.2716 | 0.08036 | -0.1141 | -3.3798
-11 | -0.2848 | 0.07019 | -0.1203 | -4.0576
-10.5 | -0.3096 | 0.05772 | -0.1286 | -5.3638
-10 | -0.3341 | 0.04528 | -0.1381 | -7.3785
-9.5 | -0.3731 | 0.03617 | -0.1425 | -10.3152
-9 | -0.4076 | 0.02946 | -0.1422 | -13.8357
-8.5 | -0.4493 | 0.02421 | -0.1363 | -18.5584
-8 | -0.4771 | 0.01771 | -0.1293 | -26.9396
-7.5 | -0.4643 | 0.01229 | -0.1239 | -37.7787
-7 | -0.4105 | 0.01026 | -0.1207 | -40.0097
-6.5 | -0.3486 | 0.009 | -0.1183 | -38.7333
-6 | -0.2815 | 0.0082 | -0.1169 | -34.3293
-5 | -0.1426 | 0.0072 | -0.1157 | -19.8056
-4.5 | -0.073 | 0.00683 | -0.1155 | -10.6881
-4 | -0.0023 | 0.00658 | -0.1158 | -0.34954
-3 | 0.138 | 0.0062 | -0.1169 | 22.2581
-2.5 | 0.2076 | 0.00606 | -0.1176 | 34.2574
-2 | 0.2772 | 0.0059 | -0.1184 | 46.9831
-1.5 | 0.3453 | 0.0055 | -0.1193 | 62.7818
-0.5 | 0.4799 | 0.00432 | -0.1215 | 111.088
0 | 0.5492 | 0.00422 | -0.1226 | 130.1422
0.5 | 0.6187 | 0.00427 | -0.1235 | 144.8946
1 | 0.6892 | 0.0043 | -0.1246 | 160.2791
1.5 | 0.7579 | 0.00442 | -0.1252 | 171.4706
2 | 0.8275 | 0.00451 | -0.1259 | 183.4812
2.5 | 0.8961 | 0.00463 | -0.1263 | 193.5421
3 | 0.9609 | 0.0049 | -0.1259 | 196.102
3.5 | 1.007 | 0.00572 | -0.1219 | 176.049
4.5 | 1.0131 | 0.00871 | -0.0988 | 116.3146
5 | 1.0235 | 0.01043 | -0.0897 | 98.1304
6 | 1.0609 | 0.01413 | -0.0753 | 75.0814
6.5 | 1.0997 | 0.01549 | -0.0711 | 70.9942
7 | 1.1401 | 0.01689 | -0.0671 | 67.5015
7.5 | 1.1783 | 0.01852 | -0.063 | 63.6231
8 | 1.219 | 0.02018 | -0.0592 | 60.4063
8.5 | 1.2559 | 0.02218 | -0.0551 | 56.6231
9 | 1.2916 | 0.02441 | -0.051 | 52.9127
9.5 | 1.3258 | 0.02689 | -0.0469 | 49.3046
10 | 1.3568 | 0.02976 | -0.0426 | 45.5914
10.5 | 1.3819 | 0.03322 | -0.0382 | 41.5984
11 | 1.3956 | 0.03772 | -0.0336 | 36.9989
11.5 | 1.3906 | 0.04389 | -0.0291 | 31.6838
12.5 | 1.3606 | 0.05959 | -0.0231 | 22.8327
13 | 1.3265 | 0.07063 | -0.0234 | 18.781
13.5 | 1.2924 | 0.08297 | -0.0263 | 15.5767
14 | 1.2569 | 0.09595 | -0.0308 | 13.0995
14.5 | 1.225 | 0.11049 | -0.0384 | 11.087
15 | 1.1972 | 0.12567 | -0.0477 | 9.5265
15.5 | 1.1745 | 0.14086 | -0.0578 | 8.3381
16 | 1.1572 | 0.15587 | -0.0678 | 7.4241

## 89. Re 7M Mach 0.00 (1)
BIGFOIL.COM POLAR EXPORT
NACA65-515 a=0.8
NACA65-515 a=0.8 |  |  |  | Cl Max: | 1.502 | at alpha= | 11.5 | deg
JavaFoil+Calcfoil stall+Eppler ext transition |  |  |  | L/D Max: | 161.929 | at alpha= | 3.5 | deg
Re: | 7000000 |  |  | Cd Min: | 0.00476 | at alpha= | -1.5 | deg
Mach: | 0 |  |  | Cl=0 at alpha= | -3.959 | deg
|  |  |  | @ Cl=0.1, Cd= | 0.0063595
|  |  |  | @ Cl=0.4, Cd= | 0.0048092
|  |  |  | @ Cl=0.6, Cd= | 0.0050402
alpha (deg) | Cl | Cd | Cm | Cl/Cd
-18 | -0.646 | 0.13692 | -0.034 | -4.72
-17.5 | -0.662 | 0.1285 | -0.035 | -5.151
-17 | -0.677 | 0.12042 | -0.036 | -5.621
-16.5 | -0.689 | 0.11404 | -0.037 | -6.043
-16 | -0.697 | 0.1082 | -0.038 | -6.441
-15.5 | -0.703 | 0.10097 | -0.04 | -6.957
-15 | -0.705 | 0.09431 | -0.042 | -7.477
-14.5 | -0.704 | 0.08862 | -0.043 | -7.949
-14 | -0.707 | 0.07798 | -0.047 | -9.061
-13.5 | -0.712 | 0.06363 | -0.053 | -11.194
-13 | -0.779 | 0.02083 | -0.069 | -37.392
-12.5 | -0.773 | 0.01678 | -0.071 | -46.062
-12 | -0.762 | 0.0134 | -0.073 | -56.842
-11.5 | -0.746 | 0.0112 | -0.075 | -66.574
-11 | -0.72 | 0.01023 | -0.077 | -70.36
-10.5 | -0.692 | 0.00948 | -0.079 | -72.928
-10 | -0.652 | 0.00916 | -0.08 | -71.151
-9.5 | -0.609 | 0.00873 | -0.081 | -69.697
-9 | -0.563 | 0.0085 | -0.082 | -66.197
-8.5 | -0.514 | 0.00819 | -0.082 | -62.814
-8 | -0.464 | 0.00789 | -0.083 | -58.74
-7.5 | -0.411 | 0.00769 | -0.084 | -53.452
-7 | -0.356 | 0.0075 | -0.085 | -47.447
-6.5 | -0.3 | 0.00728 | -0.086 | -41.163
-6 | -0.242 | 0.00712 | -0.087 | -34.005
-5.5 | -0.184 | 0.00694 | -0.088 | -26.471
-5 | -0.125 | 0.0068 | -0.089 | -18.331
-4.5 | -0.065 | 0.00671 | -0.09 | -9.679
-4 | -0.005 | 0.00655 | -0.09 | -0.723
-3.5 | 0.056 | 0.00641 | -0.091 | 8.71
-3 | 0.117 | 0.00634 | -0.092 | 18.381
-2.5 | 0.178 | 0.00623 | -0.093 | 28.503
-2 | 0.239 | 0.00477 | -0.094 | 50.025
-1.5 | 0.3 | 0.00476 | -0.095 | 63.016
-1 | 0.361 | 0.00479 | -0.096 | 75.372
-0.5 | 0.422 | 0.00482 | -0.097 | 87.494
0 | 0.483 | 0.00487 | -0.097 | 99.161
0.5 | 0.544 | 0.00493 | -0.098 | 110.377
1 | 0.605 | 0.00505 | -0.099 | 119.77
1.5 | 0.666 | 0.00516 | -0.1 | 129.013
2 | 0.726 | 0.00527 | -0.101 | 137.881
2.5 | 0.787 | 0.00542 | -0.102 | 145.075
3 | 0.848 | 0.00537 | -0.103 | 157.694
3.5 | 0.902 | 0.00557 | -0.103 | 161.929
4 | 0.957 | 0.00663 | -0.104 | 144.291
4.5 | 1.012 | 0.0073 | -0.104 | 138.738
5 | 1.066 | 0.00811 | -0.105 | 131.427
5.5 | 1.115 | 0.01072 | -0.105 | 104.053
6 | 1.166 | 0.01113 | -0.106 | 104.811
6.5 | 1.215 | 0.01161 | -0.107 | 104.69
7 | 1.262 | 0.01207 | -0.107 | 104.571
7.5 | 1.306 | 0.01257 | -0.108 | 103.937
8 | 1.347 | 0.01311 | -0.109 | 102.77
8.5 | 1.386 | 0.01367 | -0.109 | 101.4
9 | 1.417 | 0.01432 | -0.11 | 98.958
9.5 | 1.444 | 0.01499 | -0.111 | 96.342
10 | 1.467 | 0.0157 | -0.111 | 93.383
10.5 | 1.484 | 0.01644 | -0.112 | 90.274
11 | 1.496 | 0.01716 | -0.112 | 87.192
11.5 | 1.502 | 0.01796 | -0.113 | 83.631
12 | 1.497 | 0.01886 | -0.113 | 79.378
12.5 | 1.487 | 0.01982 | -0.114 | 75.004
13 | 1.47 | 0.02084 | -0.114 | 70.533
13.5 | 1.448 | 0.02211 | -0.115 | 65.477
14 | 1.42 | 0.02354 | -0.115 | 60.324
14.5 | 1.389 | 0.02479 | -0.116 | 56.014
15 | 1.352 | 0.02653 | -0.116 | 50.978
15.5 | 1.313 | 0.0281 | -0.116 | 46.726
16 | 1.268 | 0.03076 | -0.116 | 41.231
16.5 | 1.224 | 0.03254 | -0.116 | 37.629

## 90. Re 7M Mach 0.00 (2)
BIGFOIL.COM POLAR EXPORT
NACA65-515 a=0.8
NACA65-515 a=0.8 |  |  |  | Cl Max: | 1.7987 | at alpha= | 20 | deg
XFOIL ncrit=9 |  |  |  | L/D Max: | 178.934 | at alpha= | 2.5 | deg
Re: | 7000000 |  |  | Cd Min: | 0.06066 | at alpha= | 20 | deg
Mach: | 0 |  |  | Cl=0 at alpha= | -4.0026 | deg
|  |  |  | @ Cl=0.1, Cd= | 0.0057006
|  |  |  | @ Cl=0.4, Cd= | 0.0040776
|  |  |  | @ Cl=0.6, Cd= | 0.0039282
alpha (deg) | Cl | Cd | Cm | Cl/Cd
-20 | -1.3796 | 0.03231 | -0.1103 | -42.6989
-19.5 | -1.3727 | 0.02904 | -0.1099 | -47.2693
-19 | -1.3613 | 0.02626 | -0.1091 | -51.8393
-18.5 | -1.345 | 0.02396 | -0.1081 | -56.1352
-18 | -1.3272 | 0.02187 | -0.1067 | -60.6859
-17.5 | -1.3087 | 0.01994 | -0.1049 | -65.6319
-17 | -1.2924 | 0.0181 | -0.1025 | -71.4033
-16.5 | -1.2749 | 0.01658 | -0.0995 | -76.8938
-16 | -1.2612 | 0.0155 | -0.0945 | -81.3677
-15.5 | -1.2281 | 0.01466 | -0.0921 | -83.7722
-15 | -1.1874 | 0.0139 | -0.0908 | -85.4245
-14.5 | -1.1434 | 0.01324 | -0.0899 | -86.3595
-14 | -1.0965 | 0.01266 | -0.0893 | -86.6114
-13.5 | -1.0479 | 0.0121 | -0.089 | -86.6033
-13 | -0.9986 | 0.01155 | -0.0887 | -86.4589
-12.5 | -0.9498 | 0.01084 | -0.0884 | -87.6199
-12 | -0.8986 | 0.01032 | -0.0884 | -87.0736
-11.5 | -0.8458 | 0.00991 | -0.0885 | -85.3481
-11 | -0.7921 | 0.00954 | -0.0888 | -83.0294
-10.5 | -0.7378 | 0.00918 | -0.0892 | -80.3704
-10 | -0.6831 | 0.00884 | -0.0895 | -77.2738
-9.5 | -0.6278 | 0.00855 | -0.09 | -73.4269
-9 | -0.5726 | 0.00817 | -0.0905 | -70.0857
-8.5 | -0.5173 | 0.00777 | -0.0909 | -66.5766
-8 | -0.461 | 0.0075 | -0.0915 | -61.4667
-7.5 | -0.4041 | 0.00724 | -0.0922 | -55.8149
-7 | -0.3469 | 0.00702 | -0.0929 | -49.416
-6.5 | -0.2895 | 0.00682 | -0.0937 | -42.4487
-6 | -0.2317 | 0.00664 | -0.0945 | -34.8946
-5.5 | -0.1743 | 0.0064 | -0.0952 | -27.2344
-5 | -0.1163 | 0.00621 | -0.096 | -18.7279
-4.5 | -0.0582 | 0.00608 | -0.0968 | -9.5724
-4 | 0.0003 | 0.00594 | -0.0977 | 0.050505
-3.5 | 0.0584 | 0.0058 | -0.0986 | 10.069
-3 | 0.117 | 0.00566 | -0.0995 | 20.6714
-2.5 | 0.1753 | 0.00554 | -0.1004 | 31.6426
-2 | 0.2335 | 0.00529 | -0.1013 | 44.1399
-1.5 | 0.2912 | 0.00492 | -0.1022 | 59.187
-1 | 0.3489 | 0.00453 | -0.1032 | 77.0199
-0.5 | 0.4065 | 0.00402 | -0.1043 | 101.1194
0 | 0.4644 | 0.00385 | -0.1052 | 120.6234
0.5 | 0.5233 | 0.00385 | -0.1061 | 135.9221
1 | 0.5818 | 0.0039 | -0.107 | 149.1795
1.5 | 0.6399 | 0.00399 | -0.1078 | 160.3759
2 | 0.6977 | 0.00409 | -0.1086 | 170.5868
2.5 | 0.7551 | 0.00422 | -0.1093 | 178.9336
3 | 0.8057 | 0.00479 | -0.1088 | 168.2046
3.5 | 0.8464 | 0.00593 | -0.1066 | 142.7319
4 | 0.8903 | 0.00676 | -0.1049 | 131.7012
4.5 | 0.9338 | 0.0075 | -0.1032 | 124.5067
5 | 0.9746 | 0.00828 | -0.1009 | 117.7053
5.5 | 1.0154 | 0.00894 | -0.0985 | 113.5794
6 | 1.0552 | 0.00952 | -0.096 | 110.8403
6.5 | 1.0881 | 0.00996 | -0.092 | 109.247
7 | 1.1231 | 0.01047 | -0.0886 | 107.2684
7.5 | 1.1606 | 0.01097 | -0.0858 | 105.7976
8 | 1.1973 | 0.01155 | -0.083 | 103.6623
8.5 | 1.2346 | 0.01215 | -0.0805 | 101.6132
9 | 1.2693 | 0.01289 | -0.0776 | 98.4717
10 | 1.341 | 0.01437 | -0.0727 | 93.3194
10.5 | 1.3741 | 0.0153 | -0.07 | 89.8105
11.5 | 1.4378 | 0.01738 | -0.0647 | 82.7273
12 | 1.4691 | 0.01849 | -0.0622 | 79.4538
12.5 | 1.4988 | 0.01941 | -0.0596 | 77.2179
13 | 1.5272 | 0.02085 | -0.0571 | 73.247
13.5 | 1.5531 | 0.02254 | -0.0545 | 68.9042
14 | 1.5812 | 0.02417 | -0.0524 | 65.4199
14.5 | 1.6082 | 0.02594 | -0.0504 | 61.9969
15 | 1.6339 | 0.02789 | -0.0484 | 58.5837
15.5 | 1.6577 | 0.03005 | -0.0465 | 55.1647
16 | 1.6789 | 0.03251 | -0.0446 | 51.6426
16.5 | 1.698 | 0.03524 | -0.0428 | 48.1839
17 | 1.7188 | 0.03792 | -0.0413 | 45.327
17.5 | 1.7381 | 0.04082 | -0.04 | 42.5796
18 | 1.7552 | 0.04404 | -0.0388 | 39.8547
18.5 | 1.7691 | 0.04765 | -0.0378 | 37.127
19 | 1.7804 | 0.05168 | -0.0369 | 34.4505
19.5 | 1.7884 | 0.05622 | -0.0363 | 31.8107
20 | 1.7987 | 0.06066 | -0.0361 | 29.6522

## 91. Re 7M Mach 0.10 (1)
BIGFOIL.COM POLAR EXPORT
NACA65-515 a=0.8
NACA65-515 a=0.8 |  |  |  | Cl Max: | 1.495 | at alpha= | 11.5 | deg
JavaFoil+Calcfoil stall+Eppler ext transition |  |  |  | L/D Max: | 162.168 | at alpha= | 3.5 | deg
Re: | 7000000 |  |  | Cd Min: | 0.00475 | at alpha= | -1.5 | deg
Mach: | 0.1 |  |  | Cl=0 at alpha= | -3.959 | deg
|  |  |  | @ Cl=0.1, Cd= | 0.0063711
|  |  |  | @ Cl=0.4, Cd= | 0.0048307
|  |  |  | @ Cl=0.6, Cd= | 0.0050508
alpha (deg) | Cl | Cd | Cm | Cl/Cd
-17.5 | -0.627 | 0.13189 | -0.034 | -4.752
-17 | -0.645 | 0.12449 | -0.035 | -5.178
-16.5 | -0.661 | 0.11634 | -0.036 | -5.68
-16 | -0.671 | 0.11099 | -0.037 | -6.05
-15.5 | -0.68 | 0.10304 | -0.039 | -6.601
-15 | -0.684 | 0.09789 | -0.039 | -6.991
-14.5 | -0.687 | 0.09103 | -0.042 | -7.552
-14 | -0.689 | 0.08263 | -0.045 | -8.339
-13.5 | -0.689 | 0.07385 | -0.048 | -9.33
-13 | -0.714 | 0.04664 | -0.06 | -15.315
-12.5 | -0.761 | 0.0184 | -0.071 | -41.359
-12 | -0.752 | 0.01458 | -0.073 | -51.593
-11.5 | -0.739 | 0.0117 | -0.075 | -63.136
-11 | -0.716 | 0.01043 | -0.077 | -68.72
-10.5 | -0.691 | 0.00963 | -0.079 | -71.697
-10 | -0.651 | 0.00919 | -0.08 | -70.899
-9.5 | -0.609 | 0.00883 | -0.081 | -68.946
-9 | -0.564 | 0.0085 | -0.082 | -66.283
-8.5 | -0.516 | 0.0082 | -0.083 | -62.884
-8 | -0.465 | 0.00797 | -0.084 | -58.33
-7.5 | -0.412 | 0.00769 | -0.085 | -53.627
-7 | -0.357 | 0.00749 | -0.086 | -47.706
-6.5 | -0.301 | 0.00731 | -0.086 | -41.144
-6 | -0.243 | 0.00714 | -0.087 | -34.034
-5.5 | -0.185 | 0.00699 | -0.088 | -26.385
-5 | -0.125 | 0.00684 | -0.089 | -18.293
-4.5 | -0.065 | 0.00672 | -0.09 | -9.702
-4 | -0.005 | 0.00654 | -0.091 | -0.727
-3.5 | 0.056 | 0.0064 | -0.092 | 8.76
-3 | 0.117 | 0.00636 | -0.093 | 18.43
-2.5 | 0.178 | 0.0063 | -0.094 | 28.307
-2 | 0.24 | 0.00479 | -0.094 | 50.076
-1.5 | 0.302 | 0.00475 | -0.095 | 63.48
-1 | 0.363 | 0.00477 | -0.096 | 76.128
-0.5 | 0.424 | 0.00487 | -0.097 | 87.035
0 | 0.486 | 0.00491 | -0.098 | 98.996
0.5 | 0.547 | 0.00499 | -0.099 | 109.587
1 | 0.608 | 0.00506 | -0.1 | 120.078
1.5 | 0.669 | 0.00515 | -0.101 | 129.926
2 | 0.73 | 0.00531 | -0.101 | 137.457
2.5 | 0.791 | 0.00547 | -0.102 | 144.704
3 | 0.852 | 0.00538 | -0.103 | 158.245
3.5 | 0.906 | 0.00559 | -0.104 | 162.168
4 | 0.961 | 0.00668 | -0.104 | 143.827
4.5 | 1.017 | 0.00735 | -0.105 | 138.398
5 | 1.07 | 0.00819 | -0.105 | 130.756
5.5 | 1.12 | 0.01082 | -0.106 | 103.51
6 | 1.171 | 0.01124 | -0.107 | 104.223
6.5 | 1.22 | 0.01169 | -0.107 | 104.387
7 | 1.266 | 0.01219 | -0.108 | 103.923
7.5 | 1.311 | 0.01267 | -0.109 | 103.431
8 | 1.352 | 0.01323 | -0.109 | 102.169
8.5 | 1.389 | 0.01384 | -0.11 | 100.368
9 | 1.42 | 0.01448 | -0.11 | 98.044
9.5 | 1.446 | 0.01523 | -0.111 | 94.941
10 | 1.466 | 0.0159 | -0.112 | 92.246
10.5 | 1.482 | 0.01666 | -0.112 | 88.963
11 | 1.491 | 0.0174 | -0.113 | 85.728
11.5 | 1.495 | 0.01825 | -0.113 | 81.902
12 | 1.487 | 0.01918 | -0.114 | 77.507
12.5 | 1.472 | 0.02015 | -0.114 | 73.037
13 | 1.451 | 0.02125 | -0.115 | 68.277
13.5 | 1.423 | 0.02268 | -0.115 | 62.731
14 | 1.39 | 0.02403 | -0.116 | 57.864
14.5 | 1.353 | 0.02581 | -0.116 | 52.413
15 | 1.311 | 0.02723 | -0.116 | 48.15
15.5 | 1.266 | 0.02917 | -0.117 | 43.393
16 | 1.214 | 0.03215 | -0.116 | 37.762
16.5 | 1.16 | 0.03553 | -0.116 | 32.652

## 92. Re 7M Mach 0.10 (2)
BIGFOIL.COM POLAR EXPORT
NACA65-515 a=0.8
NACA65-515 a=0.8 |  |  |  | Cl Max: | 1.7931 | at alpha= | 20 | deg
XFOIL ncrit=9 |  |  |  | L/D Max: | 179.598 | at alpha= | 2.5 | deg
Re: | 7000000 |  |  | Cd Min: | 0.06402 | at alpha= | 20 | deg
Mach: | 0.1 |  |  | Cl=0 at alpha= | -4.0017 | deg
|  |  |  | @ Cl=0.1, Cd= | 0.0057122
|  |  |  | @ Cl=0.4, Cd= | 0.0041084
|  |  |  | @ Cl=0.6, Cd= | 0.0039326
alpha (deg) | Cl | Cd | Cm | Cl/Cd
-20 | -1.3509 | 0.03665 | -0.1136 | -36.8595
-19.5 | -1.3519 | 0.03242 | -0.1137 | -41.6996
-19 | -1.3467 | 0.02892 | -0.1132 | -46.5664
-18.5 | -1.3349 | 0.02605 | -0.1124 | -51.2438
-18 | -1.3201 | 0.02359 | -0.111 | -55.9602
-17.5 | -1.3009 | 0.02152 | -0.1095 | -60.4507
-17 | -1.282 | 0.01962 | -0.1075 | -65.3415
-16.5 | -1.265 | 0.01775 | -0.1048 | -71.2676
-16 | -1.2496 | 0.01627 | -0.101 | -76.8039
-15.5 | -1.2319 | 0.01526 | -0.096 | -80.7274
-15 | -1.1937 | 0.01439 | -0.0942 | -82.9534
-14.5 | -1.151 | 0.01364 | -0.0928 | -84.3842
-14 | -1.1047 | 0.01299 | -0.0919 | -85.0423
-13.5 | -1.0562 | 0.01238 | -0.0913 | -85.315
-13 | -1.006 | 0.01185 | -0.0909 | -84.8945
-12.5 | -0.9568 | 0.01113 | -0.0904 | -85.9659
-12 | -0.9059 | 0.01052 | -0.0901 | -86.1122
-11.5 | -0.8527 | 0.01008 | -0.0901 | -84.5933
-11 | -0.7985 | 0.00969 | -0.0902 | -82.4045
-10.5 | -0.7438 | 0.0093 | -0.0904 | -79.9785
-10 | -0.6886 | 0.00894 | -0.0907 | -77.0246
-9.5 | -0.6328 | 0.00863 | -0.0911 | -73.3256
-9 | -0.5765 | 0.00833 | -0.0915 | -69.2077
-8.5 | -0.5213 | 0.00784 | -0.0918 | -66.4923
-8 | -0.4645 | 0.00755 | -0.0924 | -61.5232
-7.5 | -0.4071 | 0.00729 | -0.093 | -55.8436
-7 | -0.3495 | 0.00705 | -0.0936 | -49.5745
-6.5 | -0.2917 | 0.00685 | -0.0943 | -42.5839
-6 | -0.2334 | 0.00666 | -0.0951 | -35.045
-5.5 | -0.1756 | 0.00642 | -0.0958 | -27.352
-5 | -0.1171 | 0.00623 | -0.0966 | -18.7961
-4.5 | -0.0587 | 0.00609 | -0.0974 | -9.6388
-4 | 0.0002 | 0.00595 | -0.0983 | 0.033613
-3 | 0.1177 | 0.00567 | -0.1 | 20.7584
-2.5 | 0.1763 | 0.00555 | -0.1009 | 31.7658
-2 | 0.2349 | 0.0053 | -0.1018 | 44.3208
-1.5 | 0.293 | 0.00494 | -0.1028 | 59.3117
-1 | 0.351 | 0.00454 | -0.1038 | 77.3128
-0.5 | 0.4089 | 0.00403 | -0.1048 | 101.464
0 | 0.4672 | 0.00386 | -0.1058 | 121.0363
0.5 | 0.5264 | 0.00386 | -0.1067 | 136.3731
1 | 0.5853 | 0.00391 | -0.1076 | 149.6931
1.5 | 0.6438 | 0.004 | -0.1084 | 160.95
2 | 0.702 | 0.00409 | -0.1092 | 171.6381
2.5 | 0.7597 | 0.00423 | -0.1099 | 179.5981
3 | 0.8106 | 0.0048 | -0.1093 | 168.875
3.5 | 0.8512 | 0.00594 | -0.1071 | 143.2997
4 | 0.8948 | 0.00678 | -0.1053 | 131.9764
4.5 | 0.938 | 0.00754 | -0.1034 | 124.4032
5.5 | 1.0186 | 0.00899 | -0.0984 | 113.3037
6.5 | 1.0877 | 0.01005 | -0.0909 | 108.2289
7 | 1.1238 | 0.01058 | -0.0876 | 106.2193
7.5 | 1.1614 | 0.01111 | -0.0848 | 104.5365
8 | 1.1987 | 0.01171 | -0.0821 | 102.3655
8.5 | 1.236 | 0.01234 | -0.0795 | 100.1621
9 | 1.2708 | 0.01311 | -0.0766 | 96.9336
9.5 | 1.3073 | 0.01385 | -0.0741 | 94.3899
10 | 1.3423 | 0.01468 | -0.0715 | 91.4373
10.5 | 1.3749 | 0.01568 | -0.0686 | 87.6849
11.5 | 1.4402 | 0.01779 | -0.0634 | 80.9556
12 | 1.4711 | 0.01898 | -0.0608 | 77.5079
12.5 | 1.5 | 0.02001 | -0.058 | 74.9625
13 | 1.5278 | 0.02157 | -0.0554 | 70.8299
13.5 | 1.554 | 0.02334 | -0.0528 | 66.581
14 | 1.5825 | 0.02503 | -0.0507 | 63.2241
14.5 | 1.6095 | 0.02691 | -0.0486 | 59.8105
15 | 1.6347 | 0.029 | -0.0466 | 56.369
15.5 | 1.6574 | 0.03136 | -0.0446 | 52.8508
16 | 1.6777 | 0.03403 | -0.0426 | 49.3006
16.5 | 1.6986 | 0.03674 | -0.0409 | 46.233
17 | 1.7186 | 0.03962 | -0.0394 | 43.3771
17.5 | 1.736 | 0.04286 | -0.038 | 40.504
18 | 1.7512 | 0.04641 | -0.0368 | 37.7332
18.5 | 1.7628 | 0.05046 | -0.0358 | 34.9346
19 | 1.7741 | 0.05471 | -0.035 | 32.4273
19.5 | 1.785 | 0.05911 | -0.0346 | 30.1979
20 | 1.7931 | 0.06402 | -0.0345 | 28.0084

## 93. Re 7M Mach 0.25 (1)
BIGFOIL.COM POLAR EXPORT
NACA65-515 a=0.8
NACA65-515 a=0.8 |  |  |  | Cl Max: | 1.455 | at alpha= | 10.5 | deg
JavaFoil+Calcfoil stall+Eppler ext transition |  |  |  | L/D Max: | 172.914 | at alpha= | 3.5 | deg
Re: | 7000000 |  |  | Cd Min: | 0.0048 | at alpha= | -1.5 | deg
Mach: | 0.25 |  |  | Cl=0 at alpha= | -3.9603 | deg
|  |  |  | @ Cl=0.1, Cd= | 0.0064555
|  |  |  | @ Cl=0.4, Cd= | 0.0048786
|  |  |  | @ Cl=0.6, Cd= | 0.0051043
alpha (deg) | Cl | Cd | Cm | Cl/Cd
-16.5 | -0.408 | 0.13549 | -0.034 | -3.009
-16 | -0.452 | 0.12684 | -0.034 | -3.562
-15.5 | -0.489 | 0.11786 | -0.035 | -4.152
-15 | -0.522 | 0.10904 | -0.035 | -4.788
-14.5 | -0.55 | 0.10109 | -0.037 | -5.444
-14 | -0.573 | 0.09511 | -0.038 | -6.024
-13.5 | -0.589 | 0.08855 | -0.039 | -6.656
-13 | -0.601 | 0.08196 | -0.042 | -7.332
-12.5 | -0.606 | 0.07622 | -0.043 | -7.944
-12 | -0.606 | 0.06827 | -0.048 | -8.872
-11.5 | -0.682 | 0.01798 | -0.074 | -37.917
-11 | -0.677 | 0.01318 | -0.077 | -51.398
-10.5 | -0.667 | 0.01065 | -0.08 | -62.578
-10 | -0.64 | 0.00989 | -0.082 | -64.722
-9.5 | -0.608 | 0.00931 | -0.083 | -65.329
-9 | -0.567 | 0.00885 | -0.084 | -64.043
-8.5 | -0.521 | 0.00852 | -0.085 | -61.138
-8 | -0.472 | 0.00821 | -0.086 | -57.444
-7.5 | -0.42 | 0.00795 | -0.087 | -52.805
-7 | -0.365 | 0.00767 | -0.088 | -47.565
-6.5 | -0.307 | 0.00749 | -0.089 | -41.027
-6 | -0.249 | 0.00725 | -0.09 | -34.348
-5.5 | -0.189 | 0.00708 | -0.091 | -26.707
-5 | -0.128 | 0.00692 | -0.092 | -18.555
-4.5 | -0.067 | 0.00677 | -0.092 | -9.881
-4 | -0.005 | 0.00661 | -0.093 | -0.739
-3.5 | 0.058 | 0.00653 | -0.094 | 8.821
-3 | 0.12 | 0.00642 | -0.095 | 18.76
-2.5 | 0.183 | 0.00636 | -0.096 | 28.83
-2 | 0.246 | 0.00481 | -0.097 | 51.221
-1.5 | 0.31 | 0.0048 | -0.098 | 64.598
-1 | 0.373 | 0.00484 | -0.099 | 77.105
-0.5 | 0.436 | 0.00493 | -0.1 | 88.445
0 | 0.499 | 0.00499 | -0.101 | 100.076
0.5 | 0.562 | 0.00505 | -0.102 | 111.224
1 | 0.625 | 0.00514 | -0.102 | 121.576
1.5 | 0.687 | 0.00525 | -0.103 | 130.853
2 | 0.75 | 0.00543 | -0.104 | 138.264
2.5 | 0.813 | 0.00532 | -0.105 | 152.67
3 | 0.874 | 0.00552 | -0.106 | 158.44
3.5 | 0.929 | 0.00537 | -0.106 | 172.914
4 | 0.986 | 0.00689 | -0.107 | 142.996
4.5 | 1.042 | 0.00764 | -0.108 | 136.328
5 | 1.097 | 0.00855 | -0.108 | 128.189
5.5 | 1.147 | 0.01124 | -0.109 | 101.995
6 | 1.198 | 0.01171 | -0.109 | 102.254
6.5 | 1.246 | 0.01225 | -0.11 | 101.762
7 | 1.292 | 0.01277 | -0.111 | 101.124
7.5 | 1.334 | 0.01335 | -0.111 | 99.894
8 | 1.372 | 0.01399 | -0.112 | 98.031
8.5 | 1.405 | 0.01472 | -0.113 | 95.436
9 | 1.429 | 0.01544 | -0.113 | 92.526
9.5 | 1.446 | 0.0162 | -0.114 | 89.244
10 | 1.454 | 0.01706 | -0.114 | 85.245
10.5 | 1.455 | 0.01801 | -0.115 | 80.806
11 | 1.447 | 0.019 | -0.116 | 76.119
11.5 | 1.428 | 0.02008 | -0.116 | 71.084
12 | 1.391 | 0.02121 | -0.117 | 65.577
12.5 | 1.342 | 0.02283 | -0.117 | 58.759
13 | 1.282 | 0.02447 | -0.117 | 52.388
13.5 | 1.21 | 0.02677 | -0.118 | 45.199
14 | 1.127 | 0.02949 | -0.117 | 38.235
14.5 | 1.026 | 0.03569 | -0.116 | 28.745
15 | 0.808 | 0.10774 | -0.071 | 7.498
15.5 | 0.722 | 0.11929 | -0.065 | 6.049

## 94. Re 7M Mach 0.25 (2)
BIGFOIL.COM POLAR EXPORT
NACA65-515 a=0.8
NACA65-515 a=0.8 |  |  |  | Cl Max: | 1.7332 | at alpha= | 18.5 | deg
XFOIL ncrit=9 |  |  |  | L/D Max: | 183.911 | at alpha= | 2.5 | deg
Re: | 7000000 |  |  | Cd Min: | 0.19439 | at alpha= | -20 | deg
Mach: | 0.25 |  |  | Cl=0 at alpha= | -3.9979 | deg
|  |  |  | @ Cl=0.1, Cd= | 0.0057924
|  |  |  | @ Cl=0.4, Cd= | 0.0042588
|  |  |  | @ Cl=0.6, Cd= | 0.0039461
alpha (deg) | Cl | Cd | Cm | Cl/Cd
-20 | -0.5107 | 0.19439 | -0.0293 | -2.6272
-19.5 | -0.517 | 0.18102 | -0.036 | -2.856
-19 | -1.0564 | 0.07157 | -0.1077 | -14.7604
-18.5 | -1.1216 | 0.05545 | -0.1195 | -20.2272
-18 | -1.1582 | 0.04505 | -0.1257 | -25.7092
-17 | -1.1882 | 0.03235 | -0.1288 | -36.7295
-16.5 | -1.1838 | 0.0284 | -0.1279 | -41.6831
-16 | -1.1789 | 0.02478 | -0.1262 | -47.5747
-15.5 | -1.1681 | 0.02184 | -0.1237 | -53.4844
-15 | -1.1546 | 0.01933 | -0.1205 | -59.731
-14.5 | -1.1427 | 0.01714 | -0.1162 | -66.6686
-14 | -1.1254 | 0.01594 | -0.1103 | -70.6023
-13.5 | -1.0866 | 0.01485 | -0.107 | -73.1717
-13 | -1.0406 | 0.01393 | -0.1047 | -74.7021
-12.5 | -0.9916 | 0.01302 | -0.1027 | -76.1598
-12 | -0.939 | 0.01229 | -0.1013 | -76.4036
-11.5 | -0.8884 | 0.01132 | -0.0997 | -78.4806
-11 | -0.8328 | 0.01071 | -0.0988 | -77.7591
-10.5 | -0.7758 | 0.01018 | -0.0981 | -76.2083
-10 | -0.7183 | 0.00966 | -0.0976 | -74.3582
-9.5 | -0.6601 | 0.0092 | -0.0973 | -71.75
-9 | -0.6013 | 0.00879 | -0.0972 | -68.4073
-8.5 | -0.5416 | 0.00847 | -0.0972 | -63.9433
-8 | -0.484 | 0.00787 | -0.0971 | -61.4994
-7.5 | -0.4242 | 0.00756 | -0.0973 | -56.1111
-7 | -0.3639 | 0.00726 | -0.0977 | -50.124
-6.5 | -0.3036 | 0.00701 | -0.0981 | -43.3096
-6 | -0.2429 | 0.0068 | -0.0987 | -35.7206
-5.5 | -0.1824 | 0.00657 | -0.0993 | -27.7626
-5 | -0.122 | 0.00634 | -0.0999 | -19.2429
-4.5 | -0.0611 | 0.00616 | -0.1007 | -9.9188
-3.5 | 0.0606 | 0.00587 | -0.1023 | 10.3237
-3 | 0.1215 | 0.00575 | -0.1031 | 21.1304
-2.5 | 0.1823 | 0.00561 | -0.104 | 32.4955
-2 | 0.2429 | 0.00539 | -0.1049 | 45.0649
-1.5 | 0.3026 | 0.00504 | -0.1058 | 60.0397
-0.5 | 0.4223 | 0.00408 | -0.108 | 103.5049
0 | 0.4828 | 0.00389 | -0.109 | 124.1131
0.5 | 0.5439 | 0.0039 | -0.1099 | 139.4615
1 | 0.6048 | 0.00395 | -0.1108 | 153.1139
1.5 | 0.6653 | 0.00404 | -0.1117 | 164.6782
2 | 0.7255 | 0.00414 | -0.1124 | 175.2415
2.5 | 0.7853 | 0.00427 | -0.1131 | 183.911
3 | 0.8385 | 0.00479 | -0.1126 | 175.0522
3.5 | 0.8783 | 0.00596 | -0.1097 | 147.3658
4 | 0.9194 | 0.00692 | -0.107 | 132.8613
4.5 | 0.9603 | 0.00774 | -0.1042 | 124.0698
5 | 0.9959 | 0.00861 | -0.1003 | 115.6678
5.5 | 1.0235 | 0.00928 | -0.0947 | 110.2909
6 | 1.0525 | 0.01004 | -0.0896 | 104.8307
6.5 | 1.09 | 0.01064 | -0.0862 | 102.4436
7 | 1.1286 | 0.01129 | -0.0831 | 99.9646
7.5 | 1.1663 | 0.01199 | -0.0799 | 97.2727
8 | 1.2056 | 0.0127 | -0.0771 | 94.9291
8.5 | 1.2424 | 0.01355 | -0.074 | 91.69
9 | 1.279 | 0.01446 | -0.071 | 88.4509
9.5 | 1.3158 | 0.01541 | -0.0681 | 85.3861
10.5 | 1.3818 | 0.01785 | -0.0617 | 77.4118
11 | 1.4152 | 0.01914 | -0.0587 | 73.9394
11.5 | 1.4478 | 0.02055 | -0.0558 | 70.4526
12 | 1.4784 | 0.02216 | -0.0529 | 66.7148
13.5 | 1.5635 | 0.02784 | -0.0444 | 56.1602
14 | 1.5905 | 0.03019 | -0.0419 | 52.683
14.5 | 1.6142 | 0.03288 | -0.0394 | 49.0937
15 | 1.6372 | 0.03578 | -0.0371 | 45.7574
15.5 | 1.6591 | 0.03886 | -0.035 | 42.6943
16 | 1.6779 | 0.04237 | -0.0331 | 39.6011
16.5 | 1.6929 | 0.04638 | -0.0313 | 36.5006
17 | 1.707 | 0.05068 | -0.0298 | 33.6819
17.5 | 1.7181 | 0.05547 | -0.0287 | 30.9735
18 | 1.7278 | 0.0606 | -0.0279 | 28.5116
18.5 | 1.7332 | 0.06644 | -0.0276 | 26.0867
19 | 1.732 | 0.07331 | -0.0279 | 23.6257
19.5 | 1.7258 | 0.08115 | -0.029 | 21.2668
20 | 1.7179 | 0.08953 | -0.0309 | 19.188

## 95. Re 7M Mach 0.50 (1)
BIGFOIL.COM POLAR EXPORT
NACA65-515 a=0.8
NACA65-515 a=0.8 |  |  |  | Cl Max: | 1.411 | at alpha= | 19.5 | deg
JavaFoil+Calcfoil stall+Eppler ext transition |  |  |  | L/D Max: | 159.044 | at alpha= | 3.5 | deg
Re: | 7000000 |  |  | Cd Min: | 0.00477 | at alpha= | 1 | deg
Mach: | 0.5 |  |  | Cl=0 at alpha= | -3.9638 | deg
|  |  |  | @ Cl=0.1, Cd= | 0.006848
|  |  |  | @ Cl=0.4, Cd= | 0.0051279
|  |  |  | @ Cl=0.6, Cd= | 0.0051209
alpha (deg) | Cl | Cd | Cm | Cl/Cd
-20 | -0.894 | 0.15242 | -0.042 | -5.865
-19.5 | -0.869 | 0.15393 | -0.044 | -5.644
-19 | -0.838 | 0.15874 | -0.042 | -5.282
-18.5 | -0.812 | 0.14024 | -0.043 | -5.793
-18 | -0.783 | 0.13438 | -0.042 | -5.826
-17.5 | -0.755 | 0.13016 | -0.043 | -5.803
-17 | -0.728 | 0.12515 | -0.043 | -5.816
-16.5 | -0.701 | 0.12228 | -0.045 | -5.736
-16 | -0.673 | 0.11677 | -0.044 | -5.76
-15.5 | -0.645 | 0.1108 | -0.044 | -5.818
-15 | -0.617 | 0.10271 | -0.044 | -6.009
-14.5 | -0.59 | 0.09512 | -0.045 | -6.201
-14 | -0.563 | 0.09017 | -0.046 | -6.239
-13.5 | -0.533 | 0.0975 | -0.044 | -5.466
-13 | -0.505 | 0.08935 | -0.045 | -5.655
-12.5 | -0.478 | 0.08168 | -0.046 | -5.852
-12 | -0.452 | 0.0739 | -0.05 | -6.118
-11.5 | -0.426 | 0.06798 | -0.053 | -6.26
-11 | -0.409 | 0.05237 | -0.064 | -7.805
-10.5 | -0.365 | 0.07544 | -0.043 | -4.838
-10 | -0.337 | 0.06706 | -0.044 | -5.031
-9.5 | -0.31 | 0.06058 | -0.046 | -5.114
-9 | -0.284 | 0.05357 | -0.053 | -5.294
-8.5 | -0.301 | 0.01293 | -0.09 | -23.244
-8 | -0.333 | 0.05008 | -0.046 | -6.657
-7.5 | -0.413 | 0.00954 | -0.096 | -43.277
-7 | -0.379 | 0.00881 | -0.098 | -43.038
-6.5 | -0.328 | 0.00834 | -0.099 | -39.309
-6 | -0.269 | 0.00798 | -0.1 | -33.766
-5.5 | -0.207 | 0.00772 | -0.101 | -26.801
-5 | -0.141 | 0.00744 | -0.102 | -19.006
-4.5 | -0.074 | 0.00723 | -0.103 | -10.256
-4 | -0.005 | 0.00708 | -0.104 | -0.766
-3.5 | 0.064 | 0.00692 | -0.105 | 9.271
-3 | 0.134 | 0.00678 | -0.106 | 19.784
-2.5 | 0.205 | 0.00667 | -0.107 | 30.671
-2 | 0.275 | 0.00658 | -0.108 | 41.828
-1.5 | 0.347 | 0.00509 | -0.109 | 68.124
-1 | 0.417 | 0.00514 | -0.11 | 81.203
-0.5 | 0.487 | 0.00525 | -0.111 | 92.838
0 | 0.558 | 0.00534 | -0.112 | 104.504
0.5 | 0.627 | 0.00498 | -0.113 | 125.99
1 | 0.696 | 0.00477 | -0.114 | 145.941
1.5 | 0.765 | 0.00559 | -0.115 | 136.935
2 | 0.834 | 0.00571 | -0.116 | 145.946
2.5 | 0.903 | 0.00592 | -0.117 | 152.406
3 | 0.971 | 0.00618 | -0.117 | 157.101
3.5 | 1.03 | 0.00648 | -0.118 | 159.044
4 | 1.091 | 0.00798 | -0.119 | 136.782
4.5 | 1.151 | 0.00919 | -0.119 | 125.162
5 | 1.204 | 0.01285 | -0.12 | 93.699
5.5 | 1.256 | 0.01355 | -0.121 | 92.701
6 | 1.301 | 0.01433 | -0.121 | 90.797
6.5 | 1.337 | 0.01514 | -0.122 | 88.28
7 | 1.358 | 0.01622 | -0.123 | 83.724
7.5 | 1.357 | 0.01743 | -0.123 | 77.844
8 | 1.31 | 0.0188 | -0.124 | 69.687
8.5 | 1.084 | 0.02056 | -0.125 | 52.74
9 | 0.86 | 0.02238 | -0.125 | 38.412
9.5 | 0.744 | 0.0645 | -0.068 | 11.529
10 | 0.923 | 0.02366 | -0.127 | 39.022
10.5 | 0.953 | 0.02587 | -0.127 | 36.821
11 | 0.824 | 0.0775 | -0.069 | 10.629
11.5 | 1.014 | 0.02759 | -0.128 | 36.77
12 | 1.041 | 0.03052 | -0.128 | 34.097
12.5 | 0.91 | 0.08781 | -0.079 | 10.361
13 | 0.938 | 0.09469 | -0.081 | 9.908
13.5 | 0.958 | 0.09564 | -0.074 | 10.012
14 | 0.993 | 0.10042 | -0.084 | 9.892
14.5 | 1.048 | 0.0934 | -0.1 | 11.217
15 | 1.037 | 0.11023 | -0.077 | 9.412
15.5 | 1.085 | 0.10729 | -0.094 | 10.117
16 | 1.187 | 0.0782 | -0.118 | 15.176
16.5 | 1.117 | 0.12165 | -0.081 | 9.186
17 | 1.169 | 0.11701 | -0.098 | 9.988
17.5 | 1.31 | 0.06824 | -0.127 | 19.201
18 | 1.305 | 0.08753 | -0.122 | 14.912
18.5 | 1.234 | 0.13754 | -0.093 | 8.97
19 | 1.387 | 0.07641 | -0.127 | 18.154
19.5 | 1.411 | 0.08321 | -0.127 | 16.955
20 | 1.339 | 0.14622 | -0.106 | 9.155

## 96. Re 7M Mach 0.50 (2)
BIGFOIL.COM POLAR EXPORT
NACA65-515 a=0.8
NACA65-515 a=0.8 |  |  |  | Cl Max: | 1.4118 | at alpha= | 11 | deg
XFOIL ncrit=9 |  |  |  | L/D Max: | 198.212 | at alpha= | 2.5 | deg
Re: | 7000000 |  |  | Cd Min: | 0.2278 | at alpha= | -20 | deg
Mach: | 0.5 |  |  | Cl=0 at alpha= | -3.9809 | deg
|  |  |  | @ Cl=0.1, Cd= | 0.0061271
|  |  |  | @ Cl=0.4, Cd= | 0.0050361
|  |  |  | @ Cl=0.6, Cd= | 0.00412
alpha (deg) | Cl | Cd | Cm | Cl/Cd
-20 | -0.4925 | 0.2278 | -0.0263 | -2.162
-19.5 | -0.4746 | 0.21834 | -0.0314 | -2.1737
-19 | -0.4556 | 0.20964 | -0.0366 | -2.1732
-18.5 | -0.4337 | 0.20219 | -0.0416 | -2.145
-18 | -0.4159 | 0.19332 | -0.0466 | -2.1514
-17.5 | -0.3995 | 0.18408 | -0.0519 | -2.1703
-17 | -0.3782 | 0.17659 | -0.0568 | -2.1417
-16.5 | -0.3584 | 0.16885 | -0.0616 | -2.1226
-16 | -0.3427 | 0.16013 | -0.0666 | -2.1401
-15.5 | -0.3255 | 0.15197 | -0.0716 | -2.1419
-15 | -0.3067 | 0.14427 | -0.0764 | -2.1259
-14.5 | -0.2981 | 0.13444 | -0.0819 | -2.2173
-14 | -0.2883 | 0.12543 | -0.0872 | -2.2985
-13.5 | -0.2731 | 0.1177 | -0.092 | -2.3203
-13 | -0.2628 | 0.10924 | -0.0971 | -2.4057
-12.5 | -0.2673 | 0.09863 | -0.1032 | -2.7101
-12 | -0.2685 | 0.08933 | -0.1087 | -3.0057
-11.5 | -0.2945 | 0.07685 | -0.1165 | -3.8321
-11 | -0.3116 | 0.06627 | -0.1232 | -4.702
-10.5 | -0.338 | 0.05209 | -0.1336 | -6.4888
-10 | -0.3605 | 0.04244 | -0.1403 | -8.4943
-9 | -0.4299 | 0.02797 | -0.1422 | -15.37
-8.5 | -0.4687 | 0.0232 | -0.1351 | -20.2026
-8 | -0.4881 | 0.01679 | -0.1287 | -29.0709
-7.5 | -0.4714 | 0.01167 | -0.1234 | -40.3942
-7 | -0.4182 | 0.00956 | -0.12 | -43.7448
-6.5 | -0.3533 | 0.00851 | -0.1179 | -41.5159
-6 | -0.2846 | 0.00784 | -0.1166 | -36.301
-5.5 | -0.2142 | 0.00735 | -0.1159 | -29.1429
-5 | -0.1435 | 0.007 | -0.1156 | -20.5
-4.5 | -0.0733 | 0.00661 | -0.1155 | -11.0893
-4 | -0.0027 | 0.00639 | -0.1158 | -0.42254
-3.5 | 0.068 | 0.0062 | -0.1163 | 10.9677
-3 | 0.1382 | 0.00604 | -0.117 | 22.8808
-2.5 | 0.2082 | 0.0059 | -0.1177 | 35.2881
-2 | 0.278 | 0.00574 | -0.1186 | 48.4321
-1.5 | 0.3462 | 0.00543 | -0.1195 | 63.7569
-1 | 0.4145 | 0.00493 | -0.1206 | 84.0771
-0.5 | 0.482 | 0.00432 | -0.1218 | 111.5741
0 | 0.5505 | 0.00412 | -0.1228 | 133.6165
0.5 | 0.6211 | 0.00412 | -0.124 | 150.7524
1 | 0.6909 | 0.00418 | -0.1249 | 165.2871
1.5 | 0.7607 | 0.00425 | -0.1257 | 178.9882
2 | 0.8295 | 0.00438 | -0.1263 | 189.3836
2.5 | 0.8979 | 0.00453 | -0.1267 | 198.2119
3 | 0.9607 | 0.00487 | -0.1259 | 197.269
3.5 | 0.9965 | 0.006 | -0.1202 | 166.0833
4 | 0.9985 | 0.00737 | -0.1081 | 135.4817
4.5 | 1.0072 | 0.00881 | -0.0979 | 114.3246
5 | 1.0222 | 0.01041 | -0.0895 | 98.194
5.5 | 1.0405 | 0.01215 | -0.082 | 85.6379
6 | 1.0686 | 0.01376 | -0.0762 | 77.6599
6.5 | 1.1082 | 0.01506 | -0.072 | 73.5857
7 | 1.1501 | 0.01637 | -0.0681 | 70.2566
7.5 | 1.1905 | 0.01787 | -0.0642 | 66.62
8 | 1.231 | 0.01949 | -0.0602 | 63.1606
9 | 1.3056 | 0.02355 | -0.0519 | 55.4395
9.5 | 1.3408 | 0.02594 | -0.0478 | 51.6885
10 | 1.3739 | 0.02863 | -0.0435 | 47.9881
10.5 | 1.397 | 0.03218 | -0.0388 | 43.4121
11 | 1.4118 | 0.03652 | -0.034 | 38.6583
11.5 | 1.4064 | 0.04264 | -0.0292 | 32.9831
12 | 1.3939 | 0.04982 | -0.0253 | 27.9787
12.5 | 1.3687 | 0.05878 | -0.0229 | 23.2851
13 | 1.3359 | 0.06963 | -0.0229 | 19.1857
13.5 | 1.3028 | 0.08181 | -0.0257 | 15.9247
14 | 1.2687 | 0.09533 | -0.031 | 13.3085
14.5 | 1.2365 | 0.10886 | -0.0373 | 11.3586
15 | 1.2087 | 0.12389 | -0.0463 | 9.7562
15.5 | 1.186 | 0.13896 | -0.0562 | 8.5348
16 | 1.1672 | 0.15413 | -0.0665 | 7.5728

## 97. Re 8M Mach 0.00 (1)
BIGFOIL.COM POLAR EXPORT
NACA65-515 a=0.8
NACA65-515 a=0.8 |  |  |  | Cl Max: | 1.503 | at alpha= | 11.5 | deg
JavaFoil+Calcfoil stall+Eppler ext transition |  |  |  | L/D Max: | 154.178 | at alpha= | 3.5 | deg
Re: | 8000000 |  |  | Cd Min: | 0.00473 | at alpha= | -1.5 | deg
Mach: | 0 |  |  | Cl=0 at alpha= | -3.959 | deg
|  |  |  | @ Cl=0.1, Cd= | 0.0062467
|  |  |  | @ Cl=0.4, Cd= | 0.0048011
|  |  |  | @ Cl=0.6, Cd= | 0.005021
alpha (deg) | Cl | Cd | Cm | Cl/Cd
-18 | -0.646 | 0.13583 | -0.034 | -4.759
-17.5 | -0.662 | 0.12739 | -0.035 | -5.198
-17 | -0.677 | 0.11989 | -0.036 | -5.645
-16.5 | -0.689 | 0.11404 | -0.037 | -6.045
-16 | -0.697 | 0.10772 | -0.038 | -6.473
-15.5 | -0.703 | 0.0993 | -0.041 | -7.084
-15 | -0.706 | 0.09282 | -0.042 | -7.61
-14.5 | -0.709 | 0.0844 | -0.045 | -8.396
-14 | -0.712 | 0.07346 | -0.05 | -9.69
-13.5 | -0.757 | 0.03632 | -0.063 | -20.849
-13 | -0.784 | 0.01919 | -0.069 | -40.859
-12.5 | -0.776 | 0.0157 | -0.071 | -49.464
-12 | -0.761 | 0.01348 | -0.073 | -56.419
-11.5 | -0.748 | 0.01079 | -0.076 | -69.371
-11 | -0.722 | 0.00994 | -0.077 | -72.643
-10.5 | -0.692 | 0.00926 | -0.079 | -74.684
-10 | -0.652 | 0.00888 | -0.08 | -73.333
-9.5 | -0.609 | 0.00856 | -0.081 | -71.106
-9 | -0.563 | 0.00833 | -0.082 | -67.538
-8.5 | -0.514 | 0.00803 | -0.082 | -64.086
-8 | -0.464 | 0.00773 | -0.083 | -59.944
-7.5 | -0.411 | 0.00753 | -0.084 | -54.569
-7 | -0.356 | 0.00736 | -0.085 | -48.371
-6.5 | -0.3 | 0.00717 | -0.086 | -41.811
-6 | -0.242 | 0.00701 | -0.087 | -34.551
-5.5 | -0.184 | 0.00685 | -0.088 | -26.824
-5 | -0.125 | 0.00669 | -0.089 | -18.638
-4.5 | -0.065 | 0.00657 | -0.09 | -9.873
-4 | -0.005 | 0.00643 | -0.09 | -0.736
-3.5 | 0.056 | 0.00629 | -0.091 | 8.872
-3 | 0.117 | 0.00623 | -0.092 | 18.73
-2.5 | 0.178 | 0.00617 | -0.093 | 28.784
-2 | 0.239 | 0.005 | -0.094 | 47.757
-1.5 | 0.3 | 0.00473 | -0.095 | 63.483
-1 | 0.361 | 0.00475 | -0.096 | 76.018
-0.5 | 0.422 | 0.00483 | -0.097 | 87.331
0 | 0.483 | 0.00488 | -0.097 | 99.029
0.5 | 0.544 | 0.00492 | -0.098 | 110.517
1 | 0.605 | 0.00503 | -0.099 | 120.359
1.5 | 0.666 | 0.00515 | -0.1 | 129.322
2 | 0.726 | 0.00525 | -0.101 | 138.301
2.5 | 0.787 | 0.00542 | -0.102 | 145.221
3 | 0.848 | 0.00562 | -0.103 | 150.865
3.5 | 0.9 | 0.00584 | -0.103 | 154.178
4 | 0.957 | 0.00678 | -0.104 | 141.092
4.5 | 1.012 | 0.00752 | -0.104 | 134.664
5 | 1.066 | 0.00838 | -0.105 | 127.222
5.5 | 1.116 | 0.01049 | -0.105 | 106.33
6 | 1.167 | 0.01089 | -0.106 | 107.111
6.5 | 1.216 | 0.01134 | -0.107 | 107.248
7 | 1.263 | 0.01179 | -0.107 | 107.073
7.5 | 1.307 | 0.01228 | -0.108 | 106.465
8 | 1.348 | 0.0128 | -0.109 | 105.313
8.5 | 1.387 | 0.01334 | -0.109 | 103.924
9 | 1.418 | 0.014 | -0.11 | 101.306
9.5 | 1.445 | 0.01465 | -0.111 | 98.648
10 | 1.468 | 0.01534 | -0.111 | 95.704
10.5 | 1.485 | 0.01604 | -0.112 | 92.58
11 | 1.497 | 0.01674 | -0.112 | 89.432
11.5 | 1.503 | 0.01757 | -0.113 | 85.523
12 | 1.498 | 0.01841 | -0.113 | 81.376
12.5 | 1.488 | 0.01934 | -0.114 | 76.911
13 | 1.471 | 0.02037 | -0.114 | 72.203
13.5 | 1.449 | 0.02153 | -0.115 | 67.31
14 | 1.421 | 0.02295 | -0.115 | 61.929
14.5 | 1.39 | 0.02416 | -0.116 | 57.51
15 | 1.353 | 0.02579 | -0.116 | 52.481
15.5 | 1.314 | 0.02747 | -0.116 | 47.846
16 | 1.271 | 0.02978 | -0.116 | 42.668
16.5 | 1.224 | 0.03227 | -0.116 | 37.947

## 98. Re 8M Mach 0.00 (2)
BIGFOIL.COM POLAR EXPORT
NACA65-515 a=0.8
NACA65-515 a=0.8 |  |  |  | Cl Max: | 1.8153 | at alpha= | 20 | deg
XFOIL ncrit=9 |  |  |  | L/D Max: | 179.762 | at alpha= | 2.5 | deg
Re: | 8000000 |  |  | Cd Min: | 0.05865 | at alpha= | 20 | deg
Mach: | 0 |  |  | Cl=0 at alpha= | -4 | deg
|  |  |  | @ Cl=0.1, Cd= | 0.0055889
|  |  |  | @ Cl=0.4, Cd= | 0.004199
|  |  |  | @ Cl=0.6, Cd= | 0.0038652
alpha (deg) | Cl | Cd | Cm | Cl/Cd
-20 | -1.4023 | 0.03056 | -0.11 | -45.8868
-19.5 | -1.3946 | 0.02745 | -0.1094 | -50.8051
-19 | -1.3818 | 0.02482 | -0.1084 | -55.6728
-18.5 | -1.3655 | 0.02261 | -0.1071 | -60.3936
-18 | -1.3464 | 0.02066 | -0.1056 | -65.1694
-17.5 | -1.3252 | 0.01901 | -0.1038 | -69.7107
-17 | -1.3048 | 0.01743 | -0.1016 | -74.8594
-16.5 | -1.2899 | 0.01602 | -0.0978 | -80.5181
-16 | -1.2733 | 0.01504 | -0.0929 | -84.6609
-15.5 | -1.237 | 0.01414 | -0.091 | -87.4823
-15 | -1.1955 | 0.0134 | -0.0898 | -89.2164
-14.5 | -1.1505 | 0.01274 | -0.089 | -90.3061
-14 | -1.103 | 0.01215 | -0.0886 | -90.7819
-13.5 | -1.0537 | 0.01164 | -0.0883 | -90.5241
-13 | -1.0031 | 0.01115 | -0.0882 | -89.9641
-12.5 | -0.9529 | 0.01058 | -0.088 | -90.0662
-12 | -0.9017 | 0.01002 | -0.088 | -89.99
-11.5 | -0.8491 | 0.00957 | -0.0881 | -88.7252
-11 | -0.7952 | 0.00921 | -0.0884 | -86.3409
-10.5 | -0.7407 | 0.00887 | -0.0888 | -83.5062
-10 | -0.6857 | 0.00854 | -0.0892 | -80.2927
-9.5 | -0.63 | 0.00825 | -0.0897 | -76.3636
-9 | -0.574 | 0.00798 | -0.0903 | -71.9298
-8.5 | -0.5186 | 0.0076 | -0.0908 | -68.2368
-8 | -0.4621 | 0.00729 | -0.0914 | -63.3882
-7.5 | -0.4053 | 0.00705 | -0.0921 | -57.4894
-7 | -0.3479 | 0.00683 | -0.0928 | -50.937
-6.5 | -0.2903 | 0.00663 | -0.0936 | -43.7858
-6 | -0.2325 | 0.00647 | -0.0944 | -35.9351
-5.5 | -0.1747 | 0.00626 | -0.0952 | -27.9073
-5 | -0.1167 | 0.00608 | -0.096 | -19.1941
-4.5 | -0.0584 | 0.00592 | -0.0968 | -9.8649
-4 | 0 | 0.00581 | -0.0977 | 0
-3.5 | 0.0584 | 0.00566 | -0.0986 | 10.318
-3 | 0.1169 | 0.00556 | -0.0995 | 21.0252
-2.5 | 0.1754 | 0.00542 | -0.1004 | 32.3616
-2 | 0.2338 | 0.00521 | -0.1013 | 44.8752
-1.5 | 0.2916 | 0.0049 | -0.1022 | 59.5102
-1 | 0.3497 | 0.00453 | -0.1033 | 77.1965
0 | 0.4652 | 0.00377 | -0.1053 | 123.3952
0.5 | 0.5236 | 0.0038 | -0.1062 | 137.7895
1 | 0.5822 | 0.00385 | -0.1071 | 151.2208
1.5 | 0.6406 | 0.0039 | -0.1079 | 164.2564
2 | 0.6985 | 0.004 | -0.1087 | 174.625
2.5 | 0.755 | 0.0042 | -0.1093 | 179.7619
3 | 0.802 | 0.00502 | -0.1082 | 159.761
3.5 | 0.8438 | 0.00607 | -0.1062 | 139.0115
4 | 0.8887 | 0.00683 | -0.1047 | 130.1171
4.5 | 0.9339 | 0.00749 | -0.1032 | 124.6862
5 | 0.9755 | 0.00823 | -0.1011 | 118.5298
5.5 | 1.018 | 0.00883 | -0.099 | 115.2888
6 | 1.0602 | 0.00935 | -0.0969 | 113.3904
6.5 | 1.0967 | 0.00974 | -0.0936 | 112.5975
7 | 1.1317 | 0.0102 | -0.0901 | 110.951
7.5 | 1.1678 | 0.01072 | -0.087 | 108.9366
8 | 1.2056 | 0.01124 | -0.0844 | 107.2598
8.5 | 1.2421 | 0.01184 | -0.0817 | 104.9071
9 | 1.2777 | 0.01253 | -0.079 | 101.9713
9.5 | 1.3148 | 0.01319 | -0.0766 | 99.6816
10 | 1.3495 | 0.01397 | -0.074 | 96.5999
10.5 | 1.3818 | 0.01491 | -0.0711 | 92.6761
11 | 1.4148 | 0.01585 | -0.0685 | 89.2618
11.5 | 1.4482 | 0.01681 | -0.0661 | 86.1511
12 | 1.4801 | 0.01788 | -0.0636 | 82.7796
13 | 1.5362 | 0.02026 | -0.0581 | 75.8243
13.5 | 1.5638 | 0.02179 | -0.0556 | 71.7669
14 | 1.5924 | 0.02335 | -0.0535 | 68.197
14.5 | 1.6196 | 0.02507 | -0.0514 | 64.6031
15 | 1.6449 | 0.027 | -0.0493 | 60.9222
15.5 | 1.6681 | 0.02917 | -0.0473 | 57.1855
16 | 1.689 | 0.03161 | -0.0453 | 53.4325
16.5 | 1.7108 | 0.03408 | -0.0436 | 50.1995
17 | 1.7318 | 0.03669 | -0.042 | 47.2009
17.5 | 1.7503 | 0.03961 | -0.0406 | 44.1883
18 | 1.7671 | 0.04281 | -0.0393 | 41.2777
18.5 | 1.7799 | 0.04647 | -0.0381 | 38.3021
19 | 1.7917 | 0.05041 | -0.0371 | 35.5426
19.5 | 1.8045 | 0.05438 | -0.0365 | 33.1832
20 | 1.8153 | 0.05865 | -0.0362 | 30.9514

## 99. Re 8M Mach 0.10 (1)
BIGFOIL.COM POLAR EXPORT
NACA65-515 a=0.8
NACA65-515 a=0.8 |  |  |  | Cl Max: | 1.496 | at alpha= | 11.5 | deg
JavaFoil+Calcfoil stall+Eppler ext transition |  |  |  | L/D Max: | 158.281 | at alpha= | 3 | deg
Re: | 8000000 |  |  | Cd Min: | 0.00474 | at alpha= | -1.5 | deg
Mach: | 0.1 |  |  | Cl=0 at alpha= | -3.959 | deg
|  |  |  | @ Cl=0.1, Cd= | 0.0062762
|  |  |  | @ Cl=0.4, Cd= | 0.0048043
|  |  |  | @ Cl=0.6, Cd= | 0.0050403
alpha (deg) | Cl | Cd | Cm | Cl/Cd
-18 | -0.608 | 0.13816 | -0.034 | -4.401
-17.5 | -0.627 | 0.13076 | -0.034 | -4.795
-17 | -0.645 | 0.12333 | -0.035 | -5.228
-16.5 | -0.661 | 0.11607 | -0.036 | -5.693
-16 | -0.672 | 0.10985 | -0.038 | -6.118
-15.5 | -0.681 | 0.10189 | -0.04 | -6.683
-15 | -0.685 | 0.09684 | -0.04 | -7.075
-14.5 | -0.69 | 0.08789 | -0.043 | -7.852
-14 | -0.689 | 0.08253 | -0.045 | -8.351
-13.5 | -0.695 | 0.06862 | -0.051 | -10.135
-13 | -0.768 | 0.0217 | -0.069 | -35.379
-12.5 | -0.766 | 0.01675 | -0.071 | -45.726
-12 | -0.754 | 0.01399 | -0.073 | -53.888
-11.5 | -0.742 | 0.01112 | -0.076 | -66.767
-11 | -0.719 | 0.01012 | -0.078 | -70.991
-10.5 | -0.691 | 0.0094 | -0.079 | -73.462
-10 | -0.651 | 0.00899 | -0.08 | -72.461
-9.5 | -0.609 | 0.00867 | -0.081 | -70.258
-9 | -0.564 | 0.00835 | -0.082 | -67.511
-8.5 | -0.516 | 0.00803 | -0.083 | -64.173
-8 | -0.465 | 0.00783 | -0.084 | -59.375
-7.5 | -0.412 | 0.00753 | -0.085 | -54.755
-7 | -0.357 | 0.00735 | -0.086 | -48.64
-6.5 | -0.301 | 0.00722 | -0.086 | -41.67
-6 | -0.243 | 0.00699 | -0.087 | -34.792
-5.5 | -0.185 | 0.00684 | -0.088 | -26.981
-5 | -0.125 | 0.00669 | -0.089 | -18.71
-4.5 | -0.065 | 0.00659 | -0.09 | -9.898
-4 | -0.005 | 0.00645 | -0.091 | -0.738
-3.5 | 0.056 | 0.00637 | -0.092 | 8.809
-3 | 0.117 | 0.00624 | -0.093 | 18.78
-2.5 | 0.178 | 0.00618 | -0.094 | 28.855
-2 | 0.24 | 0.00502 | -0.094 | 47.778
-1.5 | 0.302 | 0.00474 | -0.095 | 63.711
-1 | 0.363 | 0.00478 | -0.096 | 75.992
-0.5 | 0.424 | 0.00482 | -0.097 | 87.994
0 | 0.486 | 0.00485 | -0.098 | 100.188
0.5 | 0.547 | 0.00491 | -0.099 | 111.367
1 | 0.608 | 0.00506 | -0.1 | 120.09
1.5 | 0.669 | 0.00516 | -0.101 | 129.643
2 | 0.73 | 0.00527 | -0.101 | 138.55
2.5 | 0.791 | 0.0055 | -0.102 | 143.68
3 | 0.852 | 0.00538 | -0.103 | 158.281
3.5 | 0.905 | 0.00588 | -0.104 | 153.973
4 | 0.961 | 0.00682 | -0.104 | 140.96
4.5 | 1.017 | 0.00758 | -0.105 | 134.057
5 | 1.07 | 0.00844 | -0.105 | 126.763
5.5 | 1.121 | 0.01057 | -0.106 | 105.995
6 | 1.172 | 0.01098 | -0.107 | 106.712
6.5 | 1.221 | 0.01142 | -0.107 | 106.903
7 | 1.267 | 0.01191 | -0.108 | 106.436
7.5 | 1.311 | 0.0124 | -0.109 | 105.786
8 | 1.352 | 0.01294 | -0.109 | 104.544
8.5 | 1.39 | 0.01354 | -0.11 | 102.702
9 | 1.421 | 0.01414 | -0.111 | 100.502
9.5 | 1.446 | 0.01486 | -0.111 | 97.331
10 | 1.467 | 0.01551 | -0.112 | 94.599
10.5 | 1.483 | 0.01624 | -0.112 | 91.3
11 | 1.492 | 0.01706 | -0.113 | 87.494
11.5 | 1.496 | 0.01782 | -0.113 | 83.925
12 | 1.488 | 0.0187 | -0.114 | 79.568
12.5 | 1.473 | 0.01965 | -0.114 | 74.937
13 | 1.451 | 0.02085 | -0.115 | 69.604
13.5 | 1.424 | 0.02214 | -0.115 | 64.328
14 | 1.391 | 0.02374 | -0.116 | 58.593
14.5 | 1.353 | 0.02541 | -0.116 | 53.238
15 | 1.313 | 0.02656 | -0.117 | 49.413
15.5 | 1.267 | 0.02839 | -0.117 | 44.634
16 | 1.217 | 0.03105 | -0.117 | 39.179
16.5 | 1.163 | 0.03419 | -0.116 | 34.028

## 100. Re 8M Mach 0.10 (2)
BIGFOIL.COM POLAR EXPORT
NACA65-515 a=0.8
NACA65-515 a=0.8 |  |  |  | Cl Max: | 1.8076 | at alpha= | 20 | deg
XFOIL ncrit=9 |  |  |  | L/D Max: | 180.857 | at alpha= | 2.5 | deg
Re: | 8000000 |  |  | Cd Min: | 0.06224 | at alpha= | 20 | deg
Mach: | 0.1 |  |  | Cl=0 at alpha= | -3.9992 | deg
|  |  |  | @ Cl=0.1, Cd= | 0.0055999
|  |  |  | @ Cl=0.4, Cd= | 0.0041994
|  |  |  | @ Cl=0.6, Cd= | 0.0038646
alpha (deg) | Cl | Cd | Cm | Cl/Cd
-20 | -1.3717 | 0.03497 | -0.1137 | -39.2251
-19.5 | -1.3732 | 0.03078 | -0.1136 | -44.6134
-19 | -1.3673 | 0.02738 | -0.1129 | -49.9379
-18 | -1.3402 | 0.02227 | -0.1102 | -60.1796
-17.5 | -1.3206 | 0.02033 | -0.1084 | -64.9582
-17 | -1.2997 | 0.0186 | -0.1063 | -69.8763
-16.5 | -1.2782 | 0.01712 | -0.1038 | -74.6612
-16 | -1.2659 | 0.01575 | -0.099 | -80.3746
-15.5 | -1.2416 | 0.01475 | -0.0949 | -84.1763
-15 | -1.2027 | 0.01387 | -0.0931 | -86.7123
-14.5 | -1.1589 | 0.01312 | -0.0919 | -88.3308
-14 | -1.1118 | 0.01246 | -0.0911 | -89.2295
-13.5 | -1.0625 | 0.0119 | -0.0906 | -89.2857
-13 | -1.0116 | 0.01137 | -0.0902 | -88.971
-12.5 | -0.9598 | 0.01089 | -0.09 | -88.1359
-12 | -0.909 | 0.01023 | -0.0897 | -88.8563
-11.5 | -0.8562 | 0.00973 | -0.0896 | -87.9959
-11 | -0.8018 | 0.00934 | -0.0898 | -85.8458
-10.5 | -0.7468 | 0.00898 | -0.09 | -83.1626
-10 | -0.6914 | 0.00864 | -0.0904 | -80.0231
-9.5 | -0.6352 | 0.00832 | -0.0908 | -76.3462
-9 | -0.5786 | 0.00804 | -0.0913 | -71.9652
-8.5 | -0.5226 | 0.00768 | -0.0917 | -68.0469
-8 | -0.4657 | 0.00734 | -0.0922 | -63.4469
-7.5 | -0.4083 | 0.00709 | -0.0928 | -57.5882
-7 | -0.3506 | 0.00686 | -0.0935 | -51.1079
-6.5 | -0.2925 | 0.00665 | -0.0942 | -43.985
-6 | -0.2342 | 0.00649 | -0.095 | -36.0863
-5.5 | -0.1759 | 0.00628 | -0.0958 | -28.0096
-5 | -0.1176 | 0.0061 | -0.0966 | -19.2787
-4.5 | -0.0589 | 0.00594 | -0.0974 | -9.9158
-4 | -0.0001 | 0.00583 | -0.0983 | -0.017153
-3.5 | 0.0588 | 0.00567 | -0.0992 | 10.3704
-3 | 0.1176 | 0.00557 | -0.1001 | 21.1131
-2.5 | 0.1765 | 0.00543 | -0.101 | 32.5046
-2 | 0.2352 | 0.00523 | -0.1019 | 44.9713
-1.5 | 0.2934 | 0.00491 | -0.1028 | 59.7556
-1 | 0.3519 | 0.00454 | -0.1039 | 77.511
-0.5 | 0.4098 | 0.00413 | -0.1049 | 99.2252
0 | 0.468 | 0.00377 | -0.1059 | 124.1379
0.5 | 0.5268 | 0.00381 | -0.1068 | 138.2677
1 | 0.5857 | 0.00385 | -0.1077 | 152.1299
1.5 | 0.6445 | 0.00391 | -0.1085 | 164.8338
2 | 0.7028 | 0.00401 | -0.1093 | 175.2618
2.5 | 0.7596 | 0.0042 | -0.1099 | 180.8571
3 | 0.8069 | 0.00502 | -0.1087 | 160.7371
3.5 | 0.8485 | 0.00608 | -0.1066 | 139.5559
4 | 0.8932 | 0.00686 | -0.105 | 130.2041
4.5 | 0.9381 | 0.00753 | -0.1034 | 124.5817
5 | 0.9792 | 0.00828 | -0.1011 | 118.2609
5.5 | 1.0212 | 0.0089 | -0.0988 | 114.7416
6 | 1.0624 | 0.0094 | -0.0965 | 113.0213
6.5 | 1.0959 | 0.00982 | -0.0924 | 111.5988
7 | 1.132 | 0.01031 | -0.0891 | 109.7963
7.5 | 1.1687 | 0.01085 | -0.0861 | 107.7143
8 | 1.207 | 0.01139 | -0.0835 | 105.9701
8.5 | 1.2434 | 0.01203 | -0.0807 | 103.3583
9 | 1.2794 | 0.01274 | -0.0779 | 100.4239
9.5 | 1.3161 | 0.01344 | -0.0754 | 97.9241
10 | 1.3507 | 0.01427 | -0.0727 | 94.6531
10.5 | 1.3836 | 0.01524 | -0.0698 | 90.7874
11 | 1.4173 | 0.0162 | -0.0672 | 87.4877
11.5 | 1.45 | 0.01724 | -0.0646 | 84.1067
12 | 1.4811 | 0.01841 | -0.062 | 80.4508
12.5 | 1.5098 | 0.01976 | -0.0592 | 76.4069
13 | 1.537 | 0.02094 | -0.0563 | 73.4002
13.5 | 1.5662 | 0.02248 | -0.054 | 69.6708
14 | 1.595 | 0.02412 | -0.0518 | 66.1277
14.5 | 1.6219 | 0.02595 | -0.0496 | 62.501
15 | 1.6465 | 0.02804 | -0.0475 | 58.7197
15.5 | 1.6686 | 0.0304 | -0.0453 | 54.8882
16 | 1.6907 | 0.03287 | -0.0434 | 51.436
16.5 | 1.7129 | 0.03543 | -0.0417 | 48.346
17 | 1.7324 | 0.0383 | -0.04 | 45.2324
17.5 | 1.7478 | 0.04165 | -0.0385 | 41.964
18 | 1.7628 | 0.04519 | -0.0371 | 39.0086
18.5 | 1.7754 | 0.04908 | -0.036 | 36.1736
19 | 1.7891 | 0.05301 | -0.0353 | 33.7502
19.5 | 1.7993 | 0.05744 | -0.0347 | 31.3249
20 | 1.8076 | 0.06224 | -0.0345 | 29.0424

## 101. Re 8M Mach 0.25 (1)
BIGFOIL.COM POLAR EXPORT
NACA65-515 a=0.8
NACA65-515 a=0.8 |  |  |  | Cl Max: | 1.456 | at alpha= | 10.5 | deg
JavaFoil+Calcfoil stall+Eppler ext transition |  |  |  | L/D Max: | 159.431 | at alpha= | 3 | deg
Re: | 8000000 |  |  | Cd Min: | 0.0048 | at alpha= | -1.5 | deg
Mach: | 0.25 |  |  | Cl=0 at alpha= | -3.9603 | deg
|  |  |  | @ Cl=0.1, Cd= | 0.0063352
|  |  |  | @ Cl=0.4, Cd= | 0.0048357
|  |  |  | @ Cl=0.6, Cd= | 0.0050844
alpha (deg) | Cl | Cd | Cm | Cl/Cd
-16.5 | -0.408 | 0.13682 | -0.034 | -2.981
-16 | -0.452 | 0.12428 | -0.034 | -3.636
-15.5 | -0.489 | 0.11688 | -0.035 | -4.187
-15 | -0.522 | 0.10889 | -0.036 | -4.796
-14.5 | -0.55 | 0.10282 | -0.037 | -5.35
-14 | -0.573 | 0.09485 | -0.038 | -6.039
-13.5 | -0.59 | 0.08823 | -0.04 | -6.684
-13 | -0.602 | 0.08103 | -0.043 | -7.424
-12.5 | -0.607 | 0.07497 | -0.045 | -8.093
-12 | -0.621 | 0.05667 | -0.056 | -10.952
-11.5 | -0.689 | 0.01562 | -0.075 | -44.13
-11 | -0.677 | 0.01319 | -0.077 | -51.332
-10.5 | -0.669 | 0.01035 | -0.08 | -64.615
-10 | -0.642 | 0.00922 | -0.082 | -69.67
-9.5 | -0.608 | 0.00904 | -0.083 | -67.297
-9 | -0.567 | 0.00867 | -0.084 | -65.367
-8.5 | -0.521 | 0.00835 | -0.085 | -62.407
-8 | -0.472 | 0.00805 | -0.086 | -58.636
-7.5 | -0.42 | 0.00779 | -0.087 | -53.906
-7 | -0.365 | 0.00752 | -0.088 | -48.5
-6.5 | -0.307 | 0.00731 | -0.089 | -42.076
-6 | -0.249 | 0.00713 | -0.09 | -34.898
-5.5 | -0.189 | 0.00697 | -0.091 | -27.143
-5 | -0.128 | 0.00681 | -0.092 | -18.863
-4.5 | -0.067 | 0.00664 | -0.092 | -10.076
-4 | -0.005 | 0.00656 | -0.093 | -0.745
-3.5 | 0.058 | 0.00643 | -0.094 | 8.952
-3 | 0.12 | 0.00629 | -0.095 | 19.121
-2.5 | 0.183 | 0.00624 | -0.096 | 29.392
-2 | 0.246 | 0.00509 | -0.097 | 48.457
-1.5 | 0.31 | 0.0048 | -0.098 | 64.621
-1 | 0.373 | 0.00481 | -0.099 | 77.598
-0.5 | 0.436 | 0.00487 | -0.1 | 89.567
0 | 0.499 | 0.00492 | -0.101 | 101.326
0.5 | 0.562 | 0.005 | -0.102 | 112.351
1 | 0.625 | 0.00514 | -0.102 | 121.639
1.5 | 0.687 | 0.00524 | -0.103 | 131.155
2 | 0.75 | 0.00535 | -0.104 | 140.172
2.5 | 0.813 | 0.00558 | -0.105 | 145.719
3 | 0.874 | 0.00548 | -0.106 | 159.431
3.5 | 0.928 | 0.00652 | -0.106 | 142.332
4 | 0.986 | 0.00707 | -0.107 | 139.465
4.5 | 1.042 | 0.00788 | -0.108 | 132.275
5 | 1.096 | 0.00881 | -0.108 | 124.404
5.5 | 1.147 | 0.01101 | -0.109 | 104.239
6 | 1.199 | 0.01147 | -0.109 | 104.532
6.5 | 1.247 | 0.01196 | -0.11 | 104.219
7 | 1.293 | 0.01248 | -0.111 | 103.578
7.5 | 1.334 | 0.01304 | -0.111 | 102.348
8 | 1.373 | 0.01366 | -0.112 | 100.47
8.5 | 1.406 | 0.01439 | -0.113 | 97.704
9 | 1.43 | 0.0151 | -0.113 | 94.683
9.5 | 1.446 | 0.01581 | -0.114 | 91.493
10 | 1.455 | 0.01666 | -0.115 | 87.344
10.5 | 1.456 | 0.01756 | -0.115 | 82.901
11 | 1.448 | 0.01856 | -0.116 | 77.985
11.5 | 1.429 | 0.01962 | -0.116 | 72.816
12 | 1.391 | 0.02088 | -0.117 | 66.636
12.5 | 1.343 | 0.02229 | -0.117 | 60.25
13 | 1.283 | 0.0241 | -0.118 | 53.219
13.5 | 1.211 | 0.02607 | -0.118 | 46.469
14 | 1.13 | 0.02845 | -0.118 | 39.729
14.5 | 1.032 | 0.03347 | -0.116 | 30.827
15 | 0.811 | 0.10512 | -0.074 | 7.711
15.5 | 0.723 | 0.11793 | -0.067 | 6.128

## 102. Re 8M Mach 0.25 (2)
BIGFOIL.COM POLAR EXPORT
NACA65-515 a=0.8
NACA65-515 a=0.8 |  |  |  | Cl Max: | 1.7479 | at alpha= | 18.5 | deg
XFOIL ncrit=9 |  |  |  | L/D Max: | 185.212 | at alpha= | 2.5 | deg
Re: | 8000000 |  |  | Cd Min: | 0.08759 | at alpha= | -19.5 | deg
Mach: | 0.25 |  |  | Cl=0 at alpha= | -3.9959 | deg
|  |  |  | @ Cl=0.1, Cd= | 0.0056722
|  |  |  | @ Cl=0.4, Cd= | 0.0043483
|  |  |  | @ Cl=0.6, Cd= | 0.0038856
alpha (deg) | Cl | Cd | Cm | Cl/Cd
-19.5 | -1.0047 | 0.08759 | -0.0959 | -11.4705
-19 | -1.1055 | 0.0648 | -0.1132 | -17.0602
-18.5 | -1.1573 | 0.05134 | -0.1226 | -22.5419
-18 | -1.1871 | 0.04232 | -0.1272 | -28.0506
-17.5 | -1.2118 | 0.03513 | -0.1293 | -34.4947
-17 | -1.2205 | 0.03002 | -0.1291 | -40.6562
-16.5 | -1.2162 | 0.02622 | -0.1278 | -46.3844
-16 | -1.207 | 0.02304 | -0.1256 | -52.3872
-15.5 | -1.1935 | 0.02041 | -0.1228 | -58.4762
-15 | -1.1729 | 0.01837 | -0.1196 | -63.8487
-14.5 | -1.1635 | 0.01639 | -0.1143 | -70.9884
-14 | -1.1429 | 0.01511 | -0.1086 | -75.6386
-13.5 | -1.1 | 0.01409 | -0.1057 | -78.0696
-13 | -1.0514 | 0.01322 | -0.1036 | -79.531
-12.5 | -1.0005 | 0.0124 | -0.1018 | -80.6855
-12 | -0.9468 | 0.0117 | -0.1005 | -80.9231
-11.5 | -0.892 | 0.01103 | -0.0993 | -80.8704
-11 | -0.8377 | 0.01027 | -0.0983 | -81.5677
-10.5 | -0.7803 | 0.00975 | -0.0976 | -80.0308
-10 | -0.7221 | 0.00928 | -0.0972 | -77.8125
-9.5 | -0.6634 | 0.00885 | -0.0969 | -74.9605
-9 | -0.6042 | 0.00845 | -0.0968 | -71.503
-8.5 | -0.5441 | 0.00816 | -0.0969 | -66.6789
-8 | -0.4853 | 0.0077 | -0.097 | -63.026
-7.5 | -0.4255 | 0.00733 | -0.0972 | -58.0491
-6.5 | -0.3046 | 0.00681 | -0.098 | -44.7283
-6 | -0.2438 | 0.00661 | -0.0986 | -36.8835
-5.5 | -0.1829 | 0.00642 | -0.0993 | -28.4891
-5 | -0.1223 | 0.0062 | -0.0999 | -19.7258
-4.5 | -0.0614 | 0.00602 | -0.1007 | -10.1993
-4 | -0.0005 | 0.00589 | -0.1014 | -0.08489
-3.5 | 0.0606 | 0.00575 | -0.1023 | 10.5391
-3 | 0.1214 | 0.00563 | -0.1032 | 21.5631
-2.5 | 0.1826 | 0.00549 | -0.1041 | 33.2605
-2 | 0.2431 | 0.00532 | -0.105 | 45.6955
-1.5 | 0.3034 | 0.00498 | -0.106 | 60.9237
-1 | 0.3636 | 0.00461 | -0.107 | 78.872
-0.5 | 0.4234 | 0.00418 | -0.108 | 101.2919
0 | 0.4837 | 0.00381 | -0.1091 | 126.9554
0.5 | 0.5445 | 0.00384 | -0.11 | 141.7969
1 | 0.6053 | 0.00389 | -0.1109 | 155.6041
1.5 | 0.6661 | 0.00394 | -0.1118 | 169.0609
2 | 0.7265 | 0.00406 | -0.1126 | 178.9409
2.5 | 0.7853 | 0.00424 | -0.1131 | 185.2123
3 | 0.8345 | 0.00499 | -0.1119 | 167.2345
3.5 | 0.8742 | 0.00616 | -0.109 | 141.9156
4 | 0.9173 | 0.007 | -0.1067 | 131.0429
4.5 | 0.96 | 0.00775 | -0.1041 | 123.871
5 | 0.9976 | 0.00854 | -0.1006 | 116.815
6 | 1.0594 | 0.00981 | -0.0908 | 107.9918
6.5 | 1.0972 | 0.0104 | -0.0874 | 105.5
7 | 1.1365 | 0.01098 | -0.0843 | 103.5064
7.5 | 1.1747 | 0.01166 | -0.0812 | 100.7461
8 | 1.2142 | 0.01234 | -0.0784 | 98.3955
8.5 | 1.2503 | 0.01319 | -0.0752 | 94.7915
9.5 | 1.3246 | 0.01497 | -0.0693 | 88.4836
10 | 1.3583 | 0.01609 | -0.066 | 84.4189
10.5 | 1.393 | 0.01724 | -0.063 | 80.8005
11 | 1.427 | 0.01848 | -0.06 | 77.2186
11.5 | 1.4592 | 0.01988 | -0.057 | 73.4004
12 | 1.4895 | 0.02146 | -0.0539 | 69.4082
12.5 | 1.5171 | 0.02332 | -0.0507 | 65.0557
13 | 1.5475 | 0.0248 | -0.0479 | 62.3992
13.5 | 1.5767 | 0.02684 | -0.0453 | 58.7444
14 | 1.6029 | 0.0292 | -0.0427 | 54.8938
14.5 | 1.6261 | 0.03188 | -0.0401 | 51.0069
15 | 1.6508 | 0.0346 | -0.0378 | 47.711
15.5 | 1.672 | 0.0377 | -0.0355 | 44.3501
16 | 1.6891 | 0.04131 | -0.0334 | 40.8884
16.5 | 1.7067 | 0.04504 | -0.0316 | 37.893
17 | 1.7225 | 0.04909 | -0.03 | 35.0886
17.5 | 1.733 | 0.05386 | -0.0287 | 32.176
18 | 1.7417 | 0.05904 | -0.0278 | 29.5003
18.5 | 1.7479 | 0.06473 | -0.0274 | 27.0029
19 | 1.746 | 0.0716 | -0.0276 | 24.3855
19.5 | 1.7438 | 0.07885 | -0.0284 | 22.1154
20 | 1.7408 | 0.08651 | -0.0299 | 20.1225

## 103. Re 8M Mach 0.50 (1)
BIGFOIL.COM POLAR EXPORT
NACA65-515 a=0.8
NACA65-515 a=0.8 |  |  |  | Cl Max: | 1.423 | at alpha= | 19.5 | deg
JavaFoil+Calcfoil stall+Eppler ext transition |  |  |  | L/D Max: | 158.37 | at alpha= | 3 | deg
Re: | 8000000 |  |  | Cd Min: | 0.00507 | at alpha= | 1 | deg
Mach: | 0.5 |  |  | Cl=0 at alpha= | -3.9638 | deg
|  |  |  | @ Cl=0.1, Cd= | 0.0067131
|  |  |  | @ Cl=0.4, Cd= | 0.0051179
|  |  |  | @ Cl=0.6, Cd= | 0.005358
alpha (deg) | Cl | Cd | Cm | Cl/Cd
-20 | -0.894 | 0.15082 | -0.042 | -5.929
-19.5 | -0.87 | 0.15168 | -0.044 | -5.733
-19 | -0.84 | 0.15866 | -0.043 | -5.294
-18.5 | -0.813 | 0.13721 | -0.044 | -5.924
-18 | -0.783 | 0.13317 | -0.042 | -5.88
-17.5 | -0.755 | 0.12921 | -0.043 | -5.847
-17 | -0.728 | 0.12417 | -0.043 | -5.864
-16.5 | -0.702 | 0.12056 | -0.045 | -5.823
-16 | -0.673 | 0.11595 | -0.044 | -5.805
-15.5 | -0.645 | 0.10911 | -0.044 | -5.914
-15 | -0.618 | 0.10192 | -0.045 | -6.064
-14.5 | -0.591 | 0.09361 | -0.047 | -6.316
-14 | -0.565 | 0.08731 | -0.049 | -6.469
-13.5 | -0.533 | 0.09614 | -0.044 | -5.545
-13 | -0.505 | 0.08784 | -0.045 | -5.754
-12.5 | -0.479 | 0.08066 | -0.047 | -5.935
-12 | -0.453 | 0.0724 | -0.052 | -6.261
-11.5 | -0.428 | 0.06476 | -0.056 | -6.613
-11 | -0.452 | 0.02094 | -0.082 | -21.606
-10.5 | -0.365 | 0.07599 | -0.043 | -4.804
-10 | -0.337 | 0.06571 | -0.044 | -5.135
-9.5 | -0.31 | 0.06024 | -0.047 | -5.147
-9 | -0.285 | 0.05216 | -0.055 | -5.457
-8.5 | -0.302 | 0.01226 | -0.091 | -24.629
-8 | -0.334 | 0.04939 | -0.048 | -6.757
-7.5 | -0.414 | 0.0089 | -0.097 | -46.523
-7 | -0.379 | 0.00863 | -0.098 | -43.937
-6.5 | -0.328 | 0.00817 | -0.099 | -40.124
-6 | -0.269 | 0.00784 | -0.1 | -34.358
-5.5 | -0.207 | 0.00764 | -0.101 | -27.075
-5 | -0.141 | 0.00727 | -0.102 | -19.464
-4.5 | -0.074 | 0.00711 | -0.103 | -10.418
-4 | -0.005 | 0.00693 | -0.104 | -0.783
-3.5 | 0.064 | 0.00678 | -0.105 | 9.45
-3 | 0.134 | 0.00665 | -0.106 | 20.177
-2.5 | 0.205 | 0.00655 | -0.107 | 31.231
-2 | 0.275 | 0.00646 | -0.108 | 42.63
-1.5 | 0.347 | 0.00508 | -0.109 | 68.273
-1 | 0.417 | 0.00513 | -0.11 | 81.284
-0.5 | 0.487 | 0.00517 | -0.111 | 94.207
0 | 0.558 | 0.00525 | -0.112 | 106.231
0.5 | 0.628 | 0.00543 | -0.113 | 115.581
1 | 0.696 | 0.00507 | -0.114 | 137.435
1.5 | 0.765 | 0.00554 | -0.115 | 138.158
2 | 0.834 | 0.0057 | -0.116 | 146.363
2.5 | 0.903 | 0.00591 | -0.117 | 152.823
3 | 0.971 | 0.00613 | -0.117 | 158.37
3.5 | 1.028 | 0.00744 | -0.118 | 138.279
4 | 1.09 | 0.00837 | -0.119 | 130.241
4.5 | 1.151 | 0.00946 | -0.119 | 121.599
5 | 1.205 | 0.01258 | -0.12 | 95.761
5.5 | 1.257 | 0.01326 | -0.121 | 94.774
6 | 1.302 | 0.014 | -0.121 | 92.999
6.5 | 1.338 | 0.01479 | -0.122 | 90.427
7 | 1.359 | 0.01585 | -0.123 | 85.764
7.5 | 1.357 | 0.01702 | -0.124 | 79.749
8 | 1.311 | 0.01836 | -0.124 | 71.429
8.5 | 1.085 | 0.02002 | -0.125 | 54.186
9 | 0.86 | 0.02201 | -0.125 | 39.071
9.5 | 0.746 | 0.06335 | -0.072 | 11.776
10 | 0.924 | 0.02306 | -0.127 | 40.063
10.5 | 0.953 | 0.02528 | -0.127 | 37.706
11 | 0.827 | 0.07579 | -0.074 | 10.91
11.5 | 1.015 | 0.02696 | -0.129 | 37.664
12 | 1.043 | 0.02957 | -0.129 | 35.266
12.5 | 1.008 | 0.04939 | -0.118 | 20.406
13 | 0.943 | 0.09162 | -0.085 | 10.291
13.5 | 0.972 | 0.08951 | -0.088 | 10.863
14 | 1.021 | 0.08613 | -0.1 | 11.857
14.5 | 1.12 | 0.06229 | -0.12 | 17.986
15 | 1.04 | 0.1083 | -0.08 | 9.6
15.5 | 1.185 | 0.06218 | -0.123 | 19.05
16 | 1.218 | 0.06474 | -0.124 | 18.818
16.5 | 1.119 | 0.12105 | -0.082 | 9.243
17 | 1.276 | 0.06561 | -0.125 | 19.446
17.5 | 1.322 | 0.06253 | -0.129 | 21.14
18 | 1.326 | 0.07734 | -0.125 | 17.141
18.5 | 1.26 | 0.12162 | -0.104 | 10.36
19 | 1.403 | 0.06861 | -0.13 | 20.455
19.5 | 1.423 | 0.07651 | -0.129 | 18.596
20 | 1.348 | 0.13815 | -0.109 | 9.759

## 104. Re 8M Mach 0.50 (2)
BIGFOIL.COM POLAR EXPORT
NACA65-515 a=0.8
NACA65-515 a=0.8 |  |  |  | Cl Max: | 1.4262 | at alpha= | 11 | deg
XFOIL ncrit=9 |  |  |  | L/D Max: | 203.597 | at alpha= | 2.5 | deg
Re: | 8000000 |  |  | Cd Min: | 0.15353 | at alpha= | 16 | deg
Mach: | 0.5 |  |  | Cl=0 at alpha= | -3.9796 | deg
|  |  |  | @ Cl=0.1, Cd= | 0.0059907
|  |  |  | @ Cl=0.4, Cd= | 0.0050121
|  |  |  | @ Cl=0.6, Cd= | 0.0040132
alpha (deg) | Cl | Cd | Cm | Cl/Cd
-13 | -0.2701 | 0.10775 | -0.0979 | -2.5067
-12.5 | -0.2762 | 0.09692 | -0.1044 | -2.8498
-12 | -0.281 | 0.08721 | -0.1102 | -3.2221
-11.5 | -0.3144 | 0.07391 | -0.1187 | -4.2538
-11 | -0.3344 | 0.06285 | -0.126 | -5.3206
-10.5 | -0.362 | 0.0487 | -0.1368 | -7.4333
-10 | -0.3837 | 0.04012 | -0.1421 | -9.5638
-9.5 | -0.4201 | 0.0324 | -0.1441 | -12.966
-9 | -0.451 | 0.02659 | -0.142 | -16.9613
-8.5 | -0.486 | 0.02205 | -0.1344 | -22.0408
-8 | -0.4993 | 0.01588 | -0.1281 | -31.4421
-7.5 | -0.4783 | 0.01104 | -0.1229 | -43.3243
-7 | -0.4238 | 0.00907 | -0.1195 | -46.7255
-6.5 | -0.357 | 0.00812 | -0.1176 | -43.9655
-6 | -0.2868 | 0.00755 | -0.1164 | -37.9868
-5.5 | -0.2157 | 0.00711 | -0.1158 | -30.3376
-5 | -0.1445 | 0.00678 | -0.1155 | -21.3127
-4.5 | -0.0737 | 0.00647 | -0.1155 | -11.391
-4 | -0.0029 | 0.00623 | -0.1158 | -0.46549
-3.5 | 0.068 | 0.00605 | -0.1164 | 11.2397
-3 | 0.1382 | 0.00592 | -0.117 | 23.3446
-2.5 | 0.2087 | 0.00575 | -0.1179 | 36.2957
-2 | 0.2784 | 0.00563 | -0.1187 | 49.4494
-1.5 | 0.3474 | 0.00535 | -0.1197 | 64.9346
-1 | 0.4159 | 0.00491 | -0.1208 | 84.7047
-0.5 | 0.4836 | 0.00441 | -0.122 | 109.6599
0 | 0.5524 | 0.00402 | -0.1232 | 137.4129
0.5 | 0.6227 | 0.00401 | -0.1243 | 155.2868
1 | 0.6923 | 0.00408 | -0.1252 | 169.6814
1.5 | 0.762 | 0.00417 | -0.126 | 182.7338
2 | 0.8315 | 0.00427 | -0.1267 | 194.7307
2.5 | 0.8999 | 0.00442 | -0.1271 | 203.5973
3 | 0.9587 | 0.00491 | -0.1256 | 195.2546
3.5 | 0.9881 | 0.0062 | -0.1188 | 159.371
4.5 | 1.0038 | 0.00886 | -0.0974 | 113.2957
5 | 1.0219 | 0.01037 | -0.0894 | 98.5439
5.5 | 1.0429 | 0.01202 | -0.0823 | 86.7637
6 | 1.0749 | 0.01346 | -0.0769 | 79.8588
6.5 | 1.1165 | 0.01466 | -0.0729 | 76.1596
7 | 1.1583 | 0.01595 | -0.069 | 72.6207
7.5 | 1.2001 | 0.01736 | -0.0651 | 69.1302
8 | 1.2401 | 0.01898 | -0.061 | 65.3372
8.5 | 1.2793 | 0.0208 | -0.0569 | 61.5048
9 | 1.3182 | 0.0228 | -0.0528 | 57.8158
9.5 | 1.3538 | 0.02514 | -0.0485 | 53.8504
10 | 1.386 | 0.02785 | -0.0441 | 49.7666
10.5 | 1.4116 | 0.03118 | -0.0393 | 45.2726
11 | 1.4262 | 0.03551 | -0.0344 | 40.1633
11.5 | 1.4206 | 0.04156 | -0.0294 | 34.1819
12 | 1.4044 | 0.0489 | -0.0252 | 28.7198
12.5 | 1.3768 | 0.05798 | -0.0226 | 23.7461
13 | 1.3449 | 0.06868 | -0.0225 | 19.5821
13.5 | 1.3123 | 0.08069 | -0.0251 | 16.2635
14 | 1.2784 | 0.09407 | -0.0301 | 13.5899
14.5 | 1.2473 | 0.10832 | -0.0373 | 11.515
15.5 | 1.1906 | 0.13823 | -0.0557 | 8.6132
16 | 1.1708 | 0.15353 | -0.066 | 7.6259

## 105. Re 10M Mach 0.00 (1)
BIGFOIL.COM POLAR EXPORT
NACA65-515 a=0.8
NACA65-515 a=0.8 |  |  |  | Cl Max: | 1.505 | at alpha= | 11.5 | deg
JavaFoil+Calcfoil stall+Eppler ext transition |  |  |  | L/D Max: | 146.657 | at alpha= | 3.5 | deg
Re: | 10000000 |  |  | Cd Min: | 0.00475 | at alpha= | -1 | deg
Mach: | 0 |  |  | Cl=0 at alpha= | -3.959 | deg
|  |  |  | @ Cl=0.1, Cd= | 0.0060995
|  |  |  | @ Cl=0.4, Cd= | 0.0047628
|  |  |  | @ Cl=0.6, Cd= | 0.0049559
alpha (deg) | Cl | Cd | Cm | Cl/Cd
-18 | -0.647 | 0.13352 | -0.035 | -4.844
-17.5 | -0.663 | 0.12674 | -0.036 | -5.232
-17 | -0.677 | 0.11929 | -0.037 | -5.678
-16.5 | -0.69 | 0.11188 | -0.038 | -6.17
-16 | -0.699 | 0.10569 | -0.039 | -6.609
-15.5 | -0.706 | 0.0965 | -0.042 | -7.314
-15 | -0.709 | 0.08946 | -0.044 | -7.929
-14.5 | -0.708 | 0.08466 | -0.045 | -8.365
-14 | -0.718 | 0.06837 | -0.052 | -10.503
-13.5 | -0.785 | 0.0237 | -0.067 | -33.138
-13 | -0.79 | 0.01706 | -0.07 | -46.312
-12.5 | -0.779 | 0.01478 | -0.072 | -52.739
-12 | -0.77 | 0.01185 | -0.074 | -64.968
-11.5 | -0.752 | 0.01024 | -0.076 | -73.461
-11 | -0.728 | 0.00948 | -0.078 | -76.778
-10.5 | -0.692 | 0.00892 | -0.079 | -77.481
-10 | -0.652 | 0.00857 | -0.08 | -75.993
-9.5 | -0.609 | 0.00827 | -0.081 | -73.57
-9 | -0.563 | 0.00806 | -0.082 | -69.838
-8.5 | -0.514 | 0.00775 | -0.082 | -66.386
-8 | -0.464 | 0.00755 | -0.083 | -61.421
-7.5 | -0.411 | 0.00728 | -0.084 | -56.407
-7 | -0.356 | 0.0071 | -0.085 | -50.137
-6.5 | -0.3 | 0.00696 | -0.086 | -43.048
-6 | -0.242 | 0.00676 | -0.087 | -35.791
-5.5 | -0.184 | 0.00662 | -0.088 | -27.745
-5 | -0.125 | 0.00653 | -0.089 | -19.094
-4.5 | -0.065 | 0.00638 | -0.09 | -10.178
-4 | -0.005 | 0.0063 | -0.09 | -0.752
-3.5 | 0.056 | 0.00615 | -0.091 | 9.073
-3 | 0.117 | 0.00608 | -0.092 | 19.167
-2.5 | 0.178 | 0.00599 | -0.093 | 29.659
-2 | 0.239 | 0.00517 | -0.094 | 46.172
-1.5 | 0.3 | 0.00498 | -0.095 | 60.273
-1 | 0.361 | 0.00475 | -0.096 | 76.053
-0.5 | 0.422 | 0.00477 | -0.097 | 88.513
0 | 0.483 | 0.00483 | -0.097 | 99.992
0.5 | 0.544 | 0.00491 | -0.098 | 110.849
1 | 0.605 | 0.00496 | -0.099 | 122.045
1.5 | 0.666 | 0.00512 | -0.1 | 130.021
2 | 0.726 | 0.00524 | -0.101 | 138.484
2.5 | 0.787 | 0.0056 | -0.102 | 140.589
3 | 0.846 | 0.00604 | -0.102 | 140.079
3.5 | 0.9 | 0.00614 | -0.103 | 146.657
4 | 0.957 | 0.0072 | -0.104 | 132.936
4.5 | 1.012 | 0.00781 | -0.104 | 129.513
5 | 1.066 | 0.0085 | -0.105 | 125.481
5.5 | 1.117 | 0.01011 | -0.106 | 110.531
6 | 1.168 | 0.01051 | -0.106 | 111.164
6.5 | 1.217 | 0.01092 | -0.107 | 111.413
7 | 1.264 | 0.01137 | -0.108 | 111.131
7.5 | 1.308 | 0.01182 | -0.108 | 110.708
8 | 1.35 | 0.01235 | -0.109 | 109.288
8.5 | 1.388 | 0.01285 | -0.109 | 108.035
9 | 1.42 | 0.01346 | -0.11 | 105.467
9.5 | 1.447 | 0.01409 | -0.111 | 102.704
10 | 1.469 | 0.01474 | -0.111 | 99.649
10.5 | 1.487 | 0.01541 | -0.112 | 96.492
11 | 1.499 | 0.01615 | -0.112 | 92.802
11.5 | 1.505 | 0.01689 | -0.113 | 89.08
12 | 1.5 | 0.01767 | -0.114 | 84.911
12.5 | 1.489 | 0.01863 | -0.114 | 79.935
13 | 1.472 | 0.01963 | -0.115 | 74.995
13.5 | 1.45 | 0.02079 | -0.115 | 69.764
14 | 1.422 | 0.02223 | -0.115 | 63.989
14.5 | 1.391 | 0.02337 | -0.116 | 59.523
15 | 1.355 | 0.02477 | -0.116 | 54.705
15.5 | 1.316 | 0.0263 | -0.117 | 50.057
16 | 1.272 | 0.0288 | -0.117 | 44.179
16.5 | 1.228 | 0.03048 | -0.117 | 40.3

## 106. Re 10M Mach 0.00 (2)
BIGFOIL.COM POLAR EXPORT
NACA65-515 a=0.8
NACA65-515 a=0.8 |  |  |  | Cl Max: | 1.5539 | at alpha= | 13 | deg
XFOIL ncrit=9 |  |  |  | L/D Max: | 178.316 | at alpha= | 2 | deg
Re: | 10000000 |  |  | Cd Min: | 0.02865 | at alpha= | -20 | deg
Mach: | 0 |  |  | Cl=0 at alpha= | -3.9974 | deg
|  |  |  | @ Cl=0.1, Cd= | 0.0053974
|  |  |  | @ Cl=0.4, Cd= | 0.0042853
|  |  |  | @ Cl=0.6, Cd= | 0.0037634
alpha (deg) | Cl | Cd | Cm | Cl/Cd
-20 | -1.4275 | 0.02865 | -0.1096 | -49.8255
-19.5 | -1.4215 | 0.0255 | -0.1087 | -55.7451
-19 | -1.41 | 0.02293 | -0.1073 | -61.4915
-18.5 | -1.3947 | 0.02075 | -0.1057 | -67.2145
-18 | -1.3752 | 0.01898 | -0.1038 | -72.4552
-17.5 | -1.3538 | 0.01744 | -0.1017 | -77.6261
-17 | -1.3344 | 0.01612 | -0.0988 | -82.7792
-16.5 | -1.3189 | 0.01515 | -0.0939 | -87.0561
-16 | -1.2866 | 0.01435 | -0.0913 | -89.6585
-15.5 | -1.2481 | 0.0135 | -0.0897 | -92.4519
-15 | -1.2058 | 0.01272 | -0.0886 | -94.7956
-14.5 | -1.1602 | 0.01203 | -0.0879 | -96.4422
-14 | -1.112 | 0.01147 | -0.0875 | -96.9486
-13.5 | -1.0619 | 0.01095 | -0.0873 | -96.9772
-13 | -1.0106 | 0.01051 | -0.0873 | -96.156
-12.5 | -0.9584 | 0.01009 | -0.0874 | -94.9851
-12 | -0.9058 | 0.00965 | -0.0875 | -93.8653
-11.5 | -0.8532 | 0.00916 | -0.0876 | -93.1441
-11 | -0.7995 | 0.00876 | -0.0879 | -91.2671
-10.5 | -0.7447 | 0.00842 | -0.0883 | -88.4442
-10 | -0.6893 | 0.00811 | -0.0888 | -84.9938
-9.5 | -0.6333 | 0.00783 | -0.0893 | -80.8812
-9 | -0.577 | 0.00759 | -0.0899 | -76.0211
-8.5 | -0.5201 | 0.00736 | -0.0906 | -70.6658
-8 | -0.4638 | 0.00703 | -0.0912 | -65.9744
-7.5 | -0.4068 | 0.00677 | -0.0919 | -60.0886
-7 | -0.3494 | 0.00654 | -0.0926 | -53.4251
-6.5 | -0.2917 | 0.00636 | -0.0934 | -45.8648
-6 | -0.2336 | 0.00619 | -0.0943 | -37.7383
-5.5 | -0.1755 | 0.00606 | -0.0951 | -28.9604
-5 | -0.1172 | 0.00587 | -0.096 | -19.9659
-4.5 | -0.059 | 0.00573 | -0.0968 | -10.2967
-4 | -0.0003 | 0.00559 | -0.0977 | -0.053667
-3.5 | 0.0582 | 0.00549 | -0.0986 | 10.6011
-3 | 0.1169 | 0.00536 | -0.0996 | 21.8097
-2.5 | 0.1756 | 0.00525 | -0.1005 | 33.4476
-1.5 | 0.2924 | 0.00481 | -0.1024 | 60.79
-1 | 0.3505 | 0.00454 | -0.1033 | 77.2026
-0.5 | 0.4088 | 0.00424 | -0.1044 | 96.4151
0 | 0.466 | 0.00375 | -0.1054 | 124.2667
0.5 | 0.5243 | 0.0037 | -0.1063 | 141.7027
1 | 0.583 | 0.00374 | -0.1072 | 155.8824
1.5 | 0.6412 | 0.00382 | -0.1081 | 167.8534
2 | 0.699 | 0.00392 | -0.1089 | 178.3163
2.5 | 0.7523 | 0.00435 | -0.1089 | 172.9425
3 | 0.7951 | 0.00543 | -0.107 | 146.4273
3.5 | 0.841 | 0.00623 | -0.1057 | 134.992
4 | 0.8878 | 0.00687 | -0.1046 | 129.2285
4.5 | 0.9334 | 0.00751 | -0.1032 | 124.2876
5 | 0.9788 | 0.00808 | -0.1017 | 121.1386
5.5 | 1.0229 | 0.00863 | -0.1 | 118.5284
6 | 1.0677 | 0.00907 | -0.0983 | 117.7178
6.5 | 1.1109 | 0.00945 | -0.0964 | 117.5556
7 | 1.1456 | 0.00981 | -0.0927 | 116.7788
7.5 | 1.1813 | 0.01028 | -0.0894 | 114.9125
8 | 1.219 | 0.01076 | -0.0867 | 113.29
8.5 | 1.2547 | 0.01136 | -0.0838 | 110.4489
9 | 1.2923 | 0.01193 | -0.0813 | 108.3236
9.5 | 1.3282 | 0.01261 | -0.0787 | 105.3291
10 | 1.3623 | 0.01338 | -0.0759 | 101.8161
10.5 | 1.3974 | 0.01417 | -0.0734 | 98.6168
11 | 1.4318 | 0.01501 | -0.0709 | 95.3897
11.5 | 1.464 | 0.01598 | -0.0682 | 91.6145
12 | 1.4949 | 0.01707 | -0.0655 | 87.5747
12.5 | 1.5238 | 0.01831 | -0.0627 | 83.2223
13 | 1.5539 | 0.01953 | -0.0602 | 79.5648

## 107. Re 10M Mach 0.10 (1)
BIGFOIL.COM POLAR EXPORT
NACA65-515 a=0.8
NACA65-515 a=0.8 |  |  |  | Cl Max: | 1.497 | at alpha= | 11.5 | deg
JavaFoil+Calcfoil stall+Eppler ext transition |  |  |  | L/D Max: | 156.574 | at alpha= | 3.5 | deg
Re: | 10000000 |  |  | Cd Min: | 0.00472 | at alpha= | -1 | deg
Mach: | 0.1 |  |  | Cl=0 at alpha= | -3.959 | deg
|  |  |  | @ Cl=0.1, Cd= | 0.0060967
|  |  |  | @ Cl=0.4, Cd= | 0.0047564
|  |  |  | @ Cl=0.6, Cd= | 0.0050095
alpha (deg) | Cl | Cd | Cm | Cl/Cd
-17.5 | -0.627 | 0.12999 | -0.035 | -4.827
-17 | -0.645 | 0.1226 | -0.035 | -5.26
-16.5 | -0.661 | 0.11543 | -0.037 | -5.729
-16 | -0.673 | 0.10763 | -0.038 | -6.253
-15.5 | -0.682 | 0.10078 | -0.04 | -6.762
-15 | -0.687 | 0.09447 | -0.041 | -7.27
-14.5 | -0.69 | 0.0881 | -0.043 | -7.831
-14 | -0.695 | 0.07731 | -0.048 | -8.986
-13.5 | -0.703 | 0.06255 | -0.054 | -11.244
-13 | -0.764 | 0.02272 | -0.068 | -33.64
-12.5 | -0.77 | 0.01557 | -0.072 | -49.444
-12 | -0.757 | 0.01315 | -0.074 | -57.593
-11.5 | -0.747 | 0.01046 | -0.076 | -71.396
-11 | -0.722 | 0.00925 | -0.078 | -78.051
-10.5 | -0.691 | 0.00901 | -0.079 | -76.647
-10 | -0.651 | 0.00869 | -0.08 | -74.981
-9.5 | -0.609 | 0.00837 | -0.081 | -72.807
-9 | -0.564 | 0.00804 | -0.082 | -70.082
-8.5 | -0.516 | 0.00776 | -0.083 | -66.486
-8 | -0.465 | 0.00755 | -0.084 | -61.566
-7.5 | -0.412 | 0.00736 | -0.085 | -56.021
-7 | -0.357 | 0.00718 | -0.086 | -49.805
-6.5 | -0.301 | 0.00697 | -0.086 | -43.171
-6 | -0.243 | 0.00678 | -0.087 | -35.841
-5.5 | -0.185 | 0.00665 | -0.088 | -27.74
-5 | -0.125 | 0.00651 | -0.089 | -19.226
-4.5 | -0.065 | 0.00643 | -0.09 | -10.14
-4 | -0.005 | 0.00629 | -0.091 | -0.756
-3.5 | 0.056 | 0.00614 | -0.092 | 9.127
-3 | 0.117 | 0.00608 | -0.093 | 19.288
-2.5 | 0.178 | 0.00603 | -0.094 | 29.584
-2 | 0.24 | 0.00519 | -0.094 | 46.24
-1.5 | 0.302 | 0.00499 | -0.095 | 60.439
-1 | 0.363 | 0.00472 | -0.096 | 76.855
-0.5 | 0.424 | 0.00478 | -0.097 | 88.84
0 | 0.486 | 0.00487 | -0.098 | 99.747
0.5 | 0.547 | 0.00494 | -0.099 | 110.648
1 | 0.608 | 0.00502 | -0.1 | 121.153
1.5 | 0.669 | 0.00513 | -0.101 | 130.383
2 | 0.73 | 0.00529 | -0.101 | 138.083
2.5 | 0.791 | 0.00566 | -0.102 | 139.653
3 | 0.85 | 0.00608 | -0.103 | 139.89
3.5 | 0.905 | 0.00578 | -0.104 | 156.574
4 | 0.961 | 0.00723 | -0.104 | 132.89
4.5 | 1.017 | 0.00788 | -0.105 | 128.937
5 | 1.069 | 0.00971 | -0.105 | 110.129
5.5 | 1.122 | 0.0102 | -0.106 | 109.959
6 | 1.173 | 0.01059 | -0.107 | 110.754
6.5 | 1.222 | 0.011 | -0.107 | 111.131
7 | 1.269 | 0.01146 | -0.108 | 110.664
7.5 | 1.313 | 0.01196 | -0.109 | 109.791
8 | 1.354 | 0.01248 | -0.109 | 108.49
8.5 | 1.392 | 0.01299 | -0.11 | 107.135
9 | 1.422 | 0.01361 | -0.111 | 104.492
9.5 | 1.448 | 0.01425 | -0.111 | 101.665
10 | 1.469 | 0.01492 | -0.112 | 98.452
10.5 | 1.484 | 0.0156 | -0.112 | 95.166
11 | 1.494 | 0.01639 | -0.113 | 91.146
11.5 | 1.497 | 0.01715 | -0.114 | 87.326
12 | 1.489 | 0.01794 | -0.114 | 83.033
12.5 | 1.474 | 0.01896 | -0.115 | 77.768
13 | 1.453 | 0.02 | -0.115 | 72.644
13.5 | 1.426 | 0.02134 | -0.116 | 66.812
14 | 1.393 | 0.02277 | -0.116 | 61.16
14.5 | 1.355 | 0.02432 | -0.116 | 55.712
15 | 1.314 | 0.02547 | -0.117 | 51.591
15.5 | 1.268 | 0.02766 | -0.117 | 45.846
16 | 1.218 | 0.02996 | -0.117 | 40.661
16.5 | 1.168 | 0.03215 | -0.117 | 36.32

## 108. Re 10M Mach 0.10 (2)
BIGFOIL.COM POLAR EXPORT
NACA65-515 a=0.8
NACA65-515 a=0.8 |  |  |  | Cl Max: | 1.8287 | at alpha= | 20 | deg
XFOIL ncrit=9 |  |  |  | L/D Max: | 179.413 | at alpha= | 2 | deg
Re: | 10000000 |  |  | Cd Min: | 0.05967 | at alpha= | 20 | deg
Mach: | 0.1 |  |  | Cl=0 at alpha= | -3.9966 | deg
|  |  |  | @ Cl=0.1, Cd= | 0.0054087
|  |  |  | @ Cl=0.4, Cd= | 0.0043077
|  |  |  | @ Cl=0.6, Cd= | 0.0037583
alpha (deg) | Cl | Cd | Cm | Cl/Cd
-20 | -1.3984 | 0.0328 | -0.1137 | -42.6341
-19.5 | -1.3968 | 0.02895 | -0.1134 | -48.2487
-19 | -1.3914 | 0.02569 | -0.1123 | -54.1612
-18.5 | -1.3848 | 0.02269 | -0.1107 | -61.0313
-18 | -1.3694 | 0.0205 | -0.1088 | -66.8
-17.5 | -1.3496 | 0.01866 | -0.1067 | -72.3258
-17 | -1.3291 | 0.01708 | -0.1042 | -77.8162
-16.5 | -1.3104 | 0.01582 | -0.1005 | -82.8319
-16 | -1.292 | 0.01492 | -0.0955 | -86.5952
-15.5 | -1.2543 | 0.01408 | -0.0935 | -89.0838
-15 | -1.2136 | 0.0132 | -0.0918 | -91.9394
-14.5 | -1.1692 | 0.01241 | -0.0907 | -94.2143
-14 | -1.1215 | 0.01176 | -0.09 | -95.3656
-13.5 | -1.0713 | 0.0112 | -0.0895 | -95.6518
-13 | -1.0197 | 0.01071 | -0.0893 | -95.2101
-12.5 | -0.967 | 0.01026 | -0.0892 | -94.2495
-12 | -0.9134 | 0.00985 | -0.0892 | -92.731
-11.5 | -0.8605 | 0.00932 | -0.0891 | -92.3283
-11 | -0.8063 | 0.00888 | -0.0893 | -90.7995
-10.5 | -0.7511 | 0.00852 | -0.0895 | -88.1573
-10 | -0.6951 | 0.00819 | -0.0899 | -84.8718
-9.5 | -0.6386 | 0.0079 | -0.0904 | -80.8354
-9 | -0.5817 | 0.00764 | -0.0909 | -76.1387
-8.5 | -0.5242 | 0.00741 | -0.0915 | -70.7422
-8 | -0.4674 | 0.00708 | -0.092 | -66.0169
-7.5 | -0.41 | 0.00681 | -0.0926 | -60.2056
-7 | -0.352 | 0.00657 | -0.0933 | -53.5769
-6.5 | -0.2939 | 0.00639 | -0.0941 | -45.9937
-6 | -0.2353 | 0.00621 | -0.0949 | -37.8905
-5 | -0.1181 | 0.00588 | -0.0965 | -20.085
-4 | -0.0004 | 0.0056 | -0.0983 | -0.071429
-3.5 | 0.0585 | 0.0055 | -0.0992 | 10.6364
-3 | 0.1176 | 0.00537 | -0.1001 | 21.8994
-2.5 | 0.1766 | 0.00526 | -0.101 | 33.5741
-2 | 0.2356 | 0.0051 | -0.102 | 46.1961
-1.5 | 0.2942 | 0.00482 | -0.1029 | 61.0373
-1 | 0.3526 | 0.00455 | -0.1039 | 77.4945
-0.5 | 0.4113 | 0.00425 | -0.105 | 96.7765
0 | 0.4688 | 0.00376 | -0.106 | 124.6809
0.5 | 0.5275 | 0.00371 | -0.1069 | 142.1833
1 | 0.5866 | 0.00374 | -0.1078 | 156.8449
1.5 | 0.6451 | 0.00382 | -0.1087 | 168.8743
2 | 0.7033 | 0.00392 | -0.1095 | 179.4133
2.5 | 0.7571 | 0.00434 | -0.1095 | 174.447
3 | 0.8 | 0.00543 | -0.1076 | 147.3297
3.5 | 0.8455 | 0.00624 | -0.1062 | 135.4968
4 | 0.8922 | 0.0069 | -0.1049 | 129.3043
4.5 | 0.9376 | 0.00754 | -0.1034 | 124.3501
5 | 0.9828 | 0.00813 | -0.1017 | 120.8856
5.5 | 1.0266 | 0.00868 | -0.0998 | 118.2719
6 | 1.0709 | 0.00913 | -0.098 | 117.2946
6.5 | 1.1097 | 0.00949 | -0.0951 | 116.9336
7 | 1.1452 | 0.00991 | -0.0915 | 115.56
7.5 | 1.1823 | 0.01039 | -0.0884 | 113.7921
8 | 1.2202 | 0.0109 | -0.0857 | 111.945
8.5 | 1.2563 | 0.01153 | -0.0827 | 108.9592
9 | 1.2944 | 0.01211 | -0.0803 | 106.8869
9.5 | 1.3302 | 0.01283 | -0.0775 | 103.6789
10 | 1.3642 | 0.01366 | -0.0746 | 99.8682
10.5 | 1.3991 | 0.01448 | -0.072 | 96.6229
11 | 1.4334 | 0.01537 | -0.0694 | 93.2596
11.5 | 1.4661 | 0.01638 | -0.0667 | 89.5055
12 | 1.4974 | 0.01752 | -0.064 | 85.468
12.5 | 1.5259 | 0.01883 | -0.0611 | 81.0356
13 | 1.5559 | 0.02013 | -0.0585 | 77.2926
13.5 | 1.5848 | 0.02122 | -0.0559 | 74.6843
14 | 1.6128 | 0.02284 | -0.0535 | 70.613
14.5 | 1.6389 | 0.02466 | -0.0511 | 66.4599
15 | 1.6625 | 0.02675 | -0.0487 | 62.1495
15.5 | 1.6873 | 0.02886 | -0.0466 | 58.465
16 | 1.711 | 0.03112 | -0.0447 | 54.9807
16.5 | 1.7323 | 0.03368 | -0.0428 | 51.4341
17 | 1.75 | 0.03663 | -0.0409 | 47.775
17.5 | 1.7665 | 0.0398 | -0.0392 | 44.3844
18 | 1.7844 | 0.04299 | -0.0379 | 41.5073
18.5 | 1.8001 | 0.04647 | -0.0367 | 38.7368
19 | 1.8127 | 0.0504 | -0.0357 | 35.9663
19.5 | 1.8213 | 0.05489 | -0.0349 | 33.1809
20 | 1.8287 | 0.05967 | -0.0345 | 30.6469

## 109. Re 10M Mach 0.25 (1)
BIGFOIL.COM POLAR EXPORT
NACA65-515 a=0.8
NACA65-515 a=0.8 |  |  |  | Cl Max: | 1.458 | at alpha= | 10.5 | deg
JavaFoil+Calcfoil stall+Eppler ext transition |  |  |  | L/D Max: | 148.622 | at alpha= | 3 | deg
Re: | 10000000 |  |  | Cd Min: | 0.00479 | at alpha= | -1 | deg
Mach: | 0.25 |  |  | Cl=0 at alpha= | -3.9603 | deg
|  |  |  | @ Cl=0.1, Cd= | 0.0061719
|  |  |  | @ Cl=0.4, Cd= | 0.0048029
|  |  |  | @ Cl=0.6, Cd= | 0.0050403
alpha (deg) | Cl | Cd | Cm | Cl/Cd
-16.5 | -0.408 | 0.13416 | -0.034 | -3.04
-16 | -0.452 | 0.12458 | -0.034 | -3.627
-15.5 | -0.489 | 0.11652 | -0.035 | -4.199
-15 | -0.522 | 0.10767 | -0.036 | -4.853
-14.5 | -0.55 | 0.10079 | -0.037 | -5.461
-14 | -0.573 | 0.09382 | -0.039 | -6.11
-13.5 | -0.59 | 0.08749 | -0.04 | -6.746
-13 | -0.603 | 0.07902 | -0.044 | -7.631
-12.5 | -0.609 | 0.07248 | -0.047 | -8.404
-12 | -0.613 | 0.06203 | -0.053 | -9.886
-11.5 | -0.689 | 0.01542 | -0.075 | -44.709
-11 | -0.685 | 0.01163 | -0.078 | -58.922
-10.5 | -0.671 | 0.00996 | -0.081 | -67.316
-10 | -0.646 | 0.00917 | -0.082 | -70.38
-9.5 | -0.608 | 0.0087 | -0.083 | -69.954
-9 | -0.567 | 0.00837 | -0.084 | -67.68
-8.5 | -0.521 | 0.00805 | -0.085 | -64.726
-8 | -0.472 | 0.00783 | -0.086 | -60.254
-7.5 | -0.42 | 0.00753 | -0.087 | -55.702
-7 | -0.365 | 0.00727 | -0.088 | -50.184
-6.5 | -0.307 | 0.00712 | -0.089 | -43.208
-6 | -0.249 | 0.00694 | -0.09 | -35.862
-5.5 | -0.189 | 0.00675 | -0.091 | -28.03
-5 | -0.128 | 0.0066 | -0.092 | -19.44
-4.5 | -0.067 | 0.0065 | -0.092 | -10.293
-4 | -0.005 | 0.00635 | -0.093 | -0.769
-3.5 | 0.058 | 0.00626 | -0.094 | 9.196
-3 | 0.12 | 0.00613 | -0.095 | 19.643
-2.5 | 0.183 | 0.00609 | -0.096 | 30.128
-2 | 0.246 | 0.00525 | -0.097 | 46.928
-1.5 | 0.31 | 0.00504 | -0.098 | 61.475
-1 | 0.373 | 0.00479 | -0.099 | 77.922
-0.5 | 0.436 | 0.00482 | -0.1 | 90.432
0 | 0.499 | 0.0049 | -0.101 | 101.902
0.5 | 0.562 | 0.00498 | -0.102 | 112.813
1 | 0.625 | 0.00508 | -0.102 | 122.862
1.5 | 0.687 | 0.00521 | -0.103 | 132.051
2 | 0.75 | 0.00539 | -0.104 | 139.164
2.5 | 0.813 | 0.00574 | -0.105 | 141.51
3 | 0.873 | 0.00587 | -0.106 | 148.622
3.5 | 0.928 | 0.00687 | -0.106 | 135.002
4 | 0.985 | 0.00748 | -0.107 | 131.792
4.5 | 1.042 | 0.0082 | -0.108 | 127.12
5 | 1.095 | 0.01007 | -0.108 | 108.755
5.5 | 1.149 | 0.01061 | -0.109 | 108.295
6 | 1.2 | 0.01104 | -0.109 | 108.623
6.5 | 1.248 | 0.01153 | -0.11 | 108.232
7 | 1.294 | 0.01203 | -0.111 | 107.496
7.5 | 1.336 | 0.01255 | -0.112 | 106.447
8 | 1.374 | 0.01317 | -0.112 | 104.319
8.5 | 1.408 | 0.01378 | -0.113 | 102.172
9 | 1.431 | 0.01452 | -0.113 | 98.588
9.5 | 1.448 | 0.01525 | -0.114 | 94.929
10 | 1.457 | 0.01607 | -0.115 | 90.652
10.5 | 1.458 | 0.01688 | -0.115 | 86.344
11 | 1.449 | 0.01789 | -0.116 | 81.024
11.5 | 1.43 | 0.01889 | -0.116 | 75.711
12 | 1.393 | 0.02004 | -0.117 | 69.518
12.5 | 1.344 | 0.02142 | -0.117 | 62.746
13 | 1.284 | 0.02306 | -0.118 | 55.694
13.5 | 1.213 | 0.02496 | -0.118 | 48.621
14 | 1.133 | 0.0271 | -0.118 | 41.81
14.5 | 1.025 | 0.0347 | -0.115 | 29.541
15 | 0.815 | 0.10131 | -0.078 | 8.041
15.5 | 0.723 | 0.11719 | -0.067 | 6.167

## 110. Re 10M Mach 0.25 (2)
BIGFOIL.COM POLAR EXPORT
NACA65-515 a=0.8
NACA65-515 a=0.8 |  |  |  | Cl Max: | 1.7794 | at alpha= | 19.5 | deg
XFOIL ncrit=9 |  |  |  | L/D Max: | 184.101 | at alpha= | 2 | deg
Re: | 10000000 |  |  | Cd Min: | 0.18068 | at alpha= | -20 | deg
Mach: | 0.25 |  |  | Cl=0 at alpha= | -3.9935 | deg
|  |  |  | @ Cl=0.1, Cd= | 0.0054693
|  |  |  | @ Cl=0.4, Cd= | 0.0044131
|  |  |  | @ Cl=0.6, Cd= | 0.0037669
alpha (deg) | Cl | Cd | Cm | Cl/Cd
-20 | -0.5579 | 0.18068 | -0.0342 | -3.0878
-19.5 | -1.1283 | 0.06959 | -0.1105 | -16.2135
-19 | -1.178 | 0.05573 | -0.1206 | -21.1376
-18.5 | -1.2176 | 0.04516 | -0.1269 | -26.9619
-18 | -1.242 | 0.03752 | -0.1297 | -33.1023
-17.5 | -1.2547 | 0.03188 | -0.1302 | -39.357
-17 | -1.2559 | 0.02754 | -0.1293 | -45.6028
-16.5 | -1.258 | 0.02358 | -0.1272 | -53.3503
-16 | -1.2469 | 0.02074 | -0.1244 | -60.1205
-15.5 | -1.2305 | 0.01842 | -0.1211 | -66.8024
-15 | -1.2117 | 0.01664 | -0.117 | -72.8185
-14.5 | -1.1993 | 0.01532 | -0.1103 | -78.2833
-14 | -1.1601 | 0.01424 | -0.1069 | -81.4677
-13.5 | -1.1164 | 0.0131 | -0.1042 | -85.2214
-13 | -1.0659 | 0.01227 | -0.1022 | -86.8704
-12.5 | -1.0126 | 0.01154 | -0.1006 | -87.747
-12 | -0.9572 | 0.01092 | -0.0994 | -87.6557
-11.5 | -0.9 | 0.01039 | -0.0985 | -86.6218
-11 | -0.8434 | 0.00978 | -0.0977 | -86.2372
-10.5 | -0.7862 | 0.00919 | -0.097 | -85.5495
-10 | -0.7275 | 0.00875 | -0.0966 | -83.1429
-9.5 | -0.668 | 0.00834 | -0.0964 | -80.0959
-9 | -0.6081 | 0.00798 | -0.0964 | -76.203
-8.5 | -0.5477 | 0.00771 | -0.0965 | -71.0376
-8 | -0.4872 | 0.00741 | -0.0968 | -65.749
-7.5 | -0.4274 | 0.00705 | -0.097 | -60.6241
-7 | -0.3669 | 0.00676 | -0.0974 | -54.2751
-6.5 | -0.3061 | 0.00652 | -0.0979 | -46.9479
-6 | -0.2451 | 0.00633 | -0.0985 | -38.7204
-5.5 | -0.184 | 0.00616 | -0.0992 | -29.8701
-5 | -0.1229 | 0.00599 | -0.0999 | -20.5175
-4.5 | -0.0619 | 0.00581 | -0.1006 | -10.654
-4 | -0.0008 | 0.00567 | -0.1015 | -0.14109
-3.5 | 0.0604 | 0.00556 | -0.1023 | 10.8633
-3 | 0.1215 | 0.00542 | -0.1032 | 22.417
-2.5 | 0.1825 | 0.00532 | -0.1041 | 34.3045
-2 | 0.2437 | 0.00516 | -0.1051 | 47.2287
-1.5 | 0.3041 | 0.0049 | -0.1061 | 62.0612
-1 | 0.3646 | 0.0046 | -0.1071 | 79.2609
-0.5 | 0.4252 | 0.00428 | -0.1082 | 99.3458
0 | 0.4847 | 0.00378 | -0.1093 | 128.2275
0.5 | 0.5453 | 0.00374 | -0.1102 | 145.8021
1 | 0.6064 | 0.00377 | -0.1112 | 160.8488
1.5 | 0.667 | 0.00385 | -0.112 | 173.2468
2 | 0.7272 | 0.00395 | -0.1128 | 184.1013
2.5 | 0.7837 | 0.0043 | -0.1129 | 182.2558
3 | 0.8262 | 0.00543 | -0.1105 | 152.1547
3.5 | 0.8704 | 0.00633 | -0.1084 | 137.5039
4 | 0.9159 | 0.00706 | -0.1065 | 129.7309
4.5 | 0.9597 | 0.00774 | -0.1042 | 123.9922
5 | 1.0014 | 0.00841 | -0.1014 | 119.0725
5.5 | 1.0376 | 0.00896 | -0.0974 | 115.8036
6 | 1.071 | 0.00947 | -0.0928 | 113.094
6.5 | 1.1092 | 0.00999 | -0.0894 | 111.031
7 | 1.1483 | 0.01056 | -0.0863 | 108.7405
7.5 | 1.1883 | 0.01113 | -0.0834 | 106.7655
8 | 1.2265 | 0.01183 | -0.0803 | 103.6771
8.5 | 1.2649 | 0.01256 | -0.0773 | 100.7086
9 | 1.3035 | 0.01334 | -0.0744 | 97.7136
9.5 | 1.3392 | 0.01429 | -0.0712 | 93.7159
10 | 1.3748 | 0.01528 | -0.0681 | 89.9738
10.5 | 1.4101 | 0.01634 | -0.0651 | 86.2974
11 | 1.4438 | 0.01755 | -0.062 | 82.2678
11.5 | 1.4747 | 0.01897 | -0.0586 | 77.7385
12 | 1.5051 | 0.02052 | -0.0554 | 73.348
12.5 | 1.5372 | 0.02205 | -0.0526 | 69.7143
13 | 1.5676 | 0.02379 | -0.0498 | 65.8932
13.5 | 1.595 | 0.02548 | -0.0467 | 62.5981
14 | 1.62 | 0.02786 | -0.0438 | 58.1479
14.5 | 1.6473 | 0.03018 | -0.0413 | 54.5825
15 | 1.6708 | 0.0329 | -0.0388 | 50.7842
15.5 | 1.691 | 0.03601 | -0.0363 | 46.9592
16 | 1.712 | 0.0392 | -0.0341 | 43.6735
16.5 | 1.7285 | 0.04294 | -0.0321 | 40.2538
17 | 1.7449 | 0.04685 | -0.0304 | 37.2444
17.5 | 1.7524 | 0.05181 | -0.0288 | 33.8236
18 | 1.7654 | 0.05647 | -0.0278 | 31.2626
18.5 | 1.774 | 0.06176 | -0.0271 | 28.7241
19 | 1.7782 | 0.06784 | -0.027 | 26.2117
19.5 | 1.7794 | 0.07445 | -0.0273 | 23.9006
20 | 1.7767 | 0.0819 | -0.0284 | 21.6935

## 111. Re 10M Mach 0.50 (1)
BIGFOIL.COM POLAR EXPORT
NACA65-515 a=0.8
NACA65-515 a=0.8 |  |  |  | Cl Max: | 1.36 | at alpha= | 7 | deg
JavaFoil+Calcfoil stall+Eppler ext transition |  |  |  | L/D Max: | 159.134 | at alpha= | 1.5 | deg
Re: | 10000000 |  |  | Cd Min: | 0.00481 | at alpha= | 1.5 | deg
Mach: | 0.5 |  |  | Cl=0 at alpha= | -3.9638 | deg
|  |  |  | @ Cl=0.1, Cd= | 0.0064777
|  |  |  | @ Cl=0.4, Cd= | 0.0050956
|  |  |  | @ Cl=0.6, Cd= | 0.005344
alpha (deg) | Cl | Cd | Cm | Cl/Cd
-20 | -0.895 | 0.14789 | -0.042 | -6.049
-19.5 | -0.87 | 0.14787 | -0.044 | -5.885
-19 | -0.84 | 0.1607 | -0.043 | -5.229
-18.5 | -0.814 | 0.13481 | -0.045 | -6.039
-18 | -0.785 | 0.13121 | -0.044 | -5.982
-17.5 | -0.756 | 0.12421 | -0.044 | -6.09
-17 | -0.729 | 0.11706 | -0.044 | -6.231
-16.5 | -0.703 | 0.11898 | -0.046 | -5.905
-16 | -0.674 | 0.1137 | -0.045 | -5.926
-15.5 | -0.646 | 0.10675 | -0.045 | -6.053
-15 | -0.62 | 0.09869 | -0.047 | -6.28
-14.5 | -0.594 | 0.08977 | -0.05 | -6.623
-14 | -0.571 | 0.08017 | -0.054 | -7.123
-13.5 | -0.533 | 0.09363 | -0.044 | -5.695
-13 | -0.506 | 0.08663 | -0.046 | -5.843
-12.5 | -0.48 | 0.07881 | -0.049 | -6.088
-12 | -0.457 | 0.06794 | -0.056 | -6.726
-11.5 | -0.455 | 0.03988 | -0.073 | -11.421
-11 | -0.46 | 0.01719 | -0.084 | -26.758
-10.5 | -0.365 | 0.07365 | -0.044 | -4.958
-10 | -0.338 | 0.06511 | -0.045 | -5.185
-9.5 | -0.31 | 0.05925 | -0.048 | -5.238
-9 | -0.286 | 0.05031 | -0.058 | -5.682
-8.5 | -0.305 | 0.01109 | -0.092 | -27.505
-8 | -0.334 | 0.04817 | -0.05 | -6.944
-7.5 | -0.417 | 0.00888 | -0.097 | -46.921
-7 | -0.379 | 0.00833 | -0.098 | -45.554
-6.5 | -0.328 | 0.00796 | -0.099 | -41.184
-6 | -0.269 | 0.00762 | -0.1 | -35.375
-5.5 | -0.207 | 0.00735 | -0.101 | -28.142
-5 | -0.141 | 0.00709 | -0.102 | -19.94
-4.5 | -0.074 | 0.00689 | -0.103 | -10.748
-4 | -0.005 | 0.00674 | -0.104 | -0.805
-3.5 | 0.064 | 0.00656 | -0.105 | 9.771
-3 | 0.134 | 0.0064 | -0.106 | 20.963
-2.5 | 0.205 | 0.00638 | -0.107 | 32.076
-2 | 0.275 | 0.00631 | -0.108 | 43.637
-1.5 | 0.347 | 0.0053 | -0.109 | 65.419
-1 | 0.417 | 0.00503 | -0.11 | 82.854
-0.5 | 0.487 | 0.00511 | -0.111 | 95.441
0 | 0.558 | 0.00526 | -0.112 | 105.975
0.5 | 0.628 | 0.0054 | -0.113 | 116.376
1 | 0.697 | 0.005 | -0.114 | 139.408
1.5 | 0.766 | 0.00481 | -0.115 | 159.134
2 | 0.834 | 0.00569 | -0.116 | 146.633
2.5 | 0.902 | 0.00649 | -0.117 | 138.964
3 | 0.97 | 0.00709 | -0.117 | 136.714
3.5 | 1.028 | 0.00788 | -0.118 | 130.359
4 | 1.09 | 0.00873 | -0.119 | 124.853
4.5 | 1.151 | 0.00976 | -0.119 | 117.932
5 | 1.206 | 0.01214 | -0.12 | 99.339
5.5 | 1.258 | 0.01277 | -0.121 | 98.477
6 | 1.303 | 0.01347 | -0.121 | 96.748
6.5 | 1.339 | 0.01424 | -0.122 | 94.034
7 | 1.36 | 0.01528 | -0.123 | 89.038
7.5 | 1.359 | 0.01638 | -0.124 | 82.967
8 | 1.313 | 0.01765 | -0.124 | 74.351
8.5 | 1.086 | 0.0193 | -0.125 | 56.293
9 | 0.861 | 0.02116 | -0.125 | 40.696
9.5 | 0.888 | 0.02317 | -0.125 | 38.335
10 | 0.925 | 0.02219 | -0.127 | 41.675
10.5 | 0.955 | 0.02427 | -0.127 | 39.328
11 | 0.962 | 0.03101 | -0.124 | 31.009
11.5 | 1.017 | 0.02591 | -0.129 | 39.24
12 | 1.045 | 0.02835 | -0.129 | 36.843

## 112. Re 10M Mach 0.50 (2)
BIGFOIL.COM POLAR EXPORT
NACA65-515 a=0.8
NACA65-515 a=0.8 |  |  |  | Cl Max: | 1.4513 | at alpha= | 11 | deg
XFOIL ncrit=9 |  |  |  | L/D Max: | 208.634 | at alpha= | 2.5 | deg
Re: | 10000000 |  |  | Cd Min: | 0.152 | at alpha= | 16 | deg
Mach: | 0.5 |  |  | Cl=0 at alpha= | -3.9781 | deg
|  |  |  | @ Cl=0.1, Cd= | 0.0057564
|  |  |  | @ Cl=0.4, Cd= | 0.0049542
|  |  |  | @ Cl=0.6, Cd= | 0.0038941
alpha (deg) | Cl | Cd | Cm | Cl/Cd
-13 | -0.2853 | 0.10466 | -0.0999 | -2.726
-12.5 | -0.2962 | 0.09351 | -0.1067 | -3.1676
-12 | -0.3059 | 0.08334 | -0.113 | -3.6705
-11.5 | -0.3317 | 0.0714 | -0.1207 | -4.6457
-11 | -0.3537 | 0.05965 | -0.1287 | -5.9296
-10.5 | -0.3867 | 0.0457 | -0.1396 | -8.4617
-10 | -0.4164 | 0.03719 | -0.1441 | -11.1966
-9.5 | -0.4548 | 0.02991 | -0.1448 | -15.2056
-9 | -0.4865 | 0.02457 | -0.1412 | -19.8006
-8.5 | -0.5153 | 0.02007 | -0.1331 | -25.6751
-8 | -0.5187 | 0.01424 | -0.1271 | -36.4256
-7.5 | -0.4891 | 0.01013 | -0.122 | -48.2823
-7 | -0.4284 | 0.0086 | -0.1191 | -49.814
-6.5 | -0.3618 | 0.0076 | -0.1171 | -47.6053
-6 | -0.29 | 0.00712 | -0.1161 | -40.7303
-5.5 | -0.2179 | 0.00675 | -0.1156 | -32.2815
-5 | -0.146 | 0.00646 | -0.1154 | -22.6006
-4.5 | -0.0743 | 0.00623 | -0.1156 | -11.9262
-4 | -0.0031 | 0.00599 | -0.1159 | -0.51753
-3.5 | 0.0677 | 0.00582 | -0.1164 | 11.6323
-3 | 0.1388 | 0.00568 | -0.1172 | 24.4366
-2.5 | 0.2089 | 0.00555 | -0.118 | 37.6396
-2 | 0.2793 | 0.00542 | -0.119 | 51.5314
-1.5 | 0.3489 | 0.0052 | -0.12 | 67.0962
-1 | 0.4175 | 0.00487 | -0.121 | 85.729
-0.5 | 0.4866 | 0.00447 | -0.1223 | 108.8591
0 | 0.5549 | 0.00392 | -0.1236 | 141.5561
0.5 | 0.6245 | 0.00388 | -0.1246 | 160.9536
1 | 0.6947 | 0.00393 | -0.1256 | 176.7684
1.5 | 0.7644 | 0.004 | -0.1265 | 191.1
2 | 0.8336 | 0.00413 | -0.1271 | 201.8402
2.5 | 0.9013 | 0.00432 | -0.1274 | 208.6343
3 | 0.9485 | 0.00522 | -0.1239 | 181.705
3.5 | 0.9761 | 0.00649 | -0.1168 | 150.4006
4 | 0.9837 | 0.0076 | -0.1056 | 129.4342
4.5 | 1.0007 | 0.00888 | -0.0969 | 112.6914
5.5 | 1.049 | 0.01172 | -0.083 | 89.5051
6 | 1.0885 | 0.01286 | -0.0786 | 84.6423
6.5 | 1.1318 | 0.01396 | -0.0747 | 81.0745
7 | 1.1739 | 0.0152 | -0.0707 | 77.2303
7.5 | 1.2161 | 0.01655 | -0.0667 | 73.4804
8 | 1.2568 | 0.01808 | -0.0625 | 69.5133
8.5 | 1.2978 | 0.01977 | -0.0584 | 65.6449
9 | 1.3369 | 0.0217 | -0.0542 | 61.6083
9.5 | 1.3714 | 0.02404 | -0.0496 | 57.0466
10 | 1.4076 | 0.02648 | -0.0452 | 53.1571
10.5 | 1.4351 | 0.02963 | -0.0403 | 48.434
11 | 1.4513 | 0.03375 | -0.0351 | 43.0015
12 | 1.4181 | 0.04771 | -0.0251 | 29.7233
12.5 | 1.3916 | 0.05658 | -0.0223 | 24.5953
13.5 | 1.3277 | 0.07889 | -0.0241 | 16.8298
14 | 1.2909 | 0.09246 | -0.0291 | 13.9617
14.5 | 1.2554 | 0.10715 | -0.0365 | 11.7163
15 | 1.2246 | 0.12243 | -0.0456 | 10.0025
15.5 | 1.2005 | 0.13764 | -0.0557 | 8.722
16 | 1.1798 | 0.152 | -0.0648 | 7.7618

## 113. Re 12M Mach 0.00 (1)
BIGFOIL.COM POLAR EXPORT
NACA65-515 a=0.8
NACA65-515 a=0.8 |  |  |  | Cl Max: | 1.506 | at alpha= | 11.5 | deg
JavaFoil+Calcfoil stall+Eppler ext transition |  |  |  | L/D Max: | 142.201 | at alpha= | 3.5 | deg
Re: | 12000000 |  |  | Cd Min: | 0.00476 | at alpha= | -0.5 | deg
Mach: | 0 |  |  | Cl=0 at alpha= | -3.959 | deg
|  |  |  | @ Cl=0.1, Cd= | 0.0059956
|  |  |  | @ Cl=0.4, Cd= | 0.004843
|  |  |  | @ Cl=0.6, Cd= | 0.0050218
alpha (deg) | Cl | Cd | Cm | Cl/Cd
-18 | -0.647 | 0.13391 | -0.035 | -4.831
-17.5 | -0.663 | 0.12592 | -0.036 | -5.266
-17 | -0.677 | 0.11945 | -0.037 | -5.672
-16.5 | -0.691 | 0.11166 | -0.038 | -6.184
-16 | -0.7 | 0.10375 | -0.04 | -6.744
-15.5 | -0.706 | 0.09602 | -0.042 | -7.353
-15 | -0.713 | 0.08557 | -0.046 | -8.333
-14.5 | -0.713 | 0.08043 | -0.047 | -8.859
-14 | -0.763 | 0.03892 | -0.062 | -19.615
-13.5 | -0.786 | 0.02316 | -0.067 | -33.955
-13 | -0.789 | 0.01732 | -0.07 | -45.518
-12.5 | -0.782 | 0.01393 | -0.072 | -56.134
-12 | -0.773 | 0.01121 | -0.074 | -68.989
-11.5 | -0.755 | 0.00982 | -0.076 | -76.872
-11 | -0.728 | 0.00918 | -0.078 | -79.306
-10.5 | -0.692 | 0.00871 | -0.079 | -79.356
-10 | -0.652 | 0.00839 | -0.08 | -77.668
-9.5 | -0.609 | 0.00807 | -0.081 | -75.431
-9 | -0.563 | 0.00781 | -0.082 | -72.068
-8.5 | -0.514 | 0.00758 | -0.082 | -67.895
-8 | -0.464 | 0.00733 | -0.083 | -63.254
-7.5 | -0.411 | 0.00712 | -0.084 | -57.74
-7 | -0.356 | 0.00698 | -0.085 | -51.036
-6.5 | -0.3 | 0.00676 | -0.086 | -44.283
-6 | -0.242 | 0.00661 | -0.087 | -36.616
-5.5 | -0.184 | 0.00646 | -0.088 | -28.427
-5 | -0.125 | 0.00639 | -0.089 | -19.517
-4.5 | -0.065 | 0.00625 | -0.09 | -10.385
-4 | -0.005 | 0.00614 | -0.09 | -0.771
-3.5 | 0.056 | 0.00601 | -0.091 | 9.279
-3 | 0.117 | 0.00599 | -0.092 | 19.452
-2.5 | 0.178 | 0.0059 | -0.093 | 30.108
-2 | 0.239 | 0.00527 | -0.094 | 45.251
-1.5 | 0.3 | 0.00509 | -0.095 | 59.017
-1 | 0.361 | 0.00499 | -0.096 | 72.425
-0.5 | 0.422 | 0.00476 | -0.097 | 88.598
0 | 0.483 | 0.00482 | -0.097 | 100.305
0.5 | 0.544 | 0.00493 | -0.098 | 110.36
1 | 0.605 | 0.00503 | -0.099 | 120.288
1.5 | 0.666 | 0.0051 | -0.1 | 130.571
2 | 0.726 | 0.00577 | -0.101 | 125.809
2.5 | 0.787 | 0.00613 | -0.102 | 128.434
3 | 0.846 | 0.0063 | -0.102 | 134.297
3.5 | 0.9 | 0.00633 | -0.103 | 142.201
4 | 0.957 | 0.00737 | -0.104 | 129.894
4.5 | 1.012 | 0.00792 | -0.104 | 127.765
5 | 1.065 | 0.00937 | -0.105 | 113.645
5.5 | 1.118 | 0.00984 | -0.106 | 113.597
6 | 1.169 | 0.01021 | -0.106 | 114.477
6.5 | 1.218 | 0.01061 | -0.107 | 114.842
7 | 1.265 | 0.01102 | -0.108 | 114.767
7.5 | 1.309 | 0.01147 | -0.108 | 114.137
8 | 1.351 | 0.01197 | -0.109 | 112.903
8.5 | 1.389 | 0.01245 | -0.11 | 111.604
9 | 1.421 | 0.01304 | -0.11 | 109.007
9.5 | 1.448 | 0.01364 | -0.111 | 106.211
10 | 1.471 | 0.01427 | -0.111 | 103.072
10.5 | 1.488 | 0.0149 | -0.112 | 99.83
11 | 1.5 | 0.01562 | -0.113 | 96.024
11.5 | 1.506 | 0.01633 | -0.113 | 92.216
12 | 1.501 | 0.01708 | -0.114 | 87.9
12.5 | 1.491 | 0.01803 | -0.114 | 82.699
13 | 1.474 | 0.01914 | -0.115 | 76.993
13.5 | 1.451 | 0.02022 | -0.115 | 71.778
14 | 1.424 | 0.02146 | -0.116 | 66.334
14.5 | 1.392 | 0.02256 | -0.116 | 61.715
15 | 1.357 | 0.02395 | -0.116 | 56.651
15.5 | 1.317 | 0.02577 | -0.117 | 51.101
16 | 1.274 | 0.02765 | -0.117 | 46.078
16.5 | 1.231 | 0.0291 | -0.117 | 42.303

## 114. Re 12M Mach 0.00 (2)
BIGFOIL.COM POLAR EXPORT
NACA65-515 a=0.8
NACA65-515 a=0.8 |  |  |  | Cl Max: | 1.8535 | at alpha= | 20 | deg
XFOIL ncrit=9 |  |  |  | L/D Max: | 177.735 | at alpha= | 2 | deg
Re: | 12000000 |  |  | Cd Min: | 0.05419 | at alpha= | 20 | deg
Mach: | 0 |  |  | Cl=0 at alpha= | -3.9932 | deg
|  |  |  | @ Cl=0.1, Cd= | 0.0052515
|  |  |  | @ Cl=0.4, Cd= | 0.0043252
|  |  |  | @ Cl=0.6, Cd= | 0.0036958
alpha (deg) | Cl | Cd | Cm | Cl/Cd
-20 | -1.4452 | 0.02731 | -0.1093 | -52.9183
-19.5 | -1.4363 | 0.02446 | -0.1082 | -58.7204
-19 | -1.4245 | 0.02197 | -0.1067 | -64.8384
-18.5 | -1.414 | 0.0196 | -0.1046 | -72.1429
-18 | -1.3955 | 0.01784 | -0.1025 | -78.2231
-17.5 | -1.3761 | 0.01639 | -0.0998 | -83.9597
-17 | -1.3604 | 0.01523 | -0.0956 | -89.3237
-16.5 | -1.3372 | 0.01444 | -0.0915 | -92.6039
-16 | -1.2984 | 0.01372 | -0.0899 | -94.6356
-15.5 | -1.2559 | 0.01303 | -0.0888 | -96.3853
-15 | -1.2121 | 0.01229 | -0.0878 | -98.6249
-14.5 | -1.1663 | 0.0116 | -0.0871 | -100.5431
-14 | -1.1179 | 0.01099 | -0.0868 | -101.7197
-13.5 | -1.0675 | 0.0105 | -0.0866 | -101.6667
-13 | -1.0158 | 0.01006 | -0.0866 | -100.9742
-12.5 | -0.9631 | 0.00966 | -0.0868 | -99.6998
-12 | -0.9096 | 0.00929 | -0.087 | -97.9117
-11.5 | -0.8559 | 0.0089 | -0.0873 | -96.1685
-11 | -0.8022 | 0.00848 | -0.0876 | -94.5991
-10.5 | -0.7474 | 0.00811 | -0.088 | -92.1578
-10 | -0.6918 | 0.00781 | -0.0885 | -88.5787
-9.5 | -0.6356 | 0.00755 | -0.0891 | -84.1854
-9 | -0.579 | 0.0073 | -0.0897 | -79.3151
-8.5 | -0.522 | 0.00709 | -0.0904 | -73.6248
-8 | -0.465 | 0.00685 | -0.0911 | -67.8832
-7.5 | -0.4078 | 0.00658 | -0.0918 | -61.9757
-7 | -0.3504 | 0.00636 | -0.0925 | -55.0943
-6.5 | -0.2925 | 0.00616 | -0.0933 | -47.4838
-5 | -0.1178 | 0.00573 | -0.0959 | -20.5585
-4.5 | -0.0592 | 0.00556 | -0.0968 | -10.6475
-4 | -0.0008 | 0.00545 | -0.0977 | -0.14679
-3.5 | 0.0581 | 0.00533 | -0.0986 | 10.9006
-3 | 0.1168 | 0.00522 | -0.0996 | 22.3755
-2.5 | 0.1756 | 0.00511 | -0.1005 | 34.364
-2 | 0.2344 | 0.00497 | -0.1015 | 47.163
-1.5 | 0.2927 | 0.00477 | -0.1024 | 61.3627
-1 | 0.3512 | 0.00451 | -0.1034 | 77.8714
-0.5 | 0.4093 | 0.00429 | -0.1044 | 95.4079
0 | 0.4667 | 0.00383 | -0.1054 | 121.8538
0.5 | 0.5249 | 0.00362 | -0.1064 | 145
1 | 0.5834 | 0.00367 | -0.1073 | 158.9646
1.5 | 0.6414 | 0.00376 | -0.1082 | 170.5851
2 | 0.6985 | 0.00393 | -0.1088 | 177.7354
2.5 | 0.7474 | 0.00466 | -0.1081 | 160.3863
3 | 0.791 | 0.00569 | -0.1064 | 139.0158
3.5 | 0.8397 | 0.00629 | -0.1056 | 133.4976
4 | 0.8881 | 0.00685 | -0.1046 | 129.6496
4.5 | 0.9346 | 0.00744 | -0.1034 | 125.6183
5 | 0.9815 | 0.00795 | -0.1022 | 123.4591
5.5 | 1.0271 | 0.00845 | -0.1007 | 121.5503
6 | 1.0741 | 0.00882 | -0.0995 | 121.78
6.5 | 1.12 | 0.00918 | -0.0981 | 122.0044
7 | 1.1573 | 0.00953 | -0.095 | 121.4376
7.5 | 1.1931 | 0.00993 | -0.0916 | 120.1511
8 | 1.2293 | 0.01042 | -0.0885 | 117.975
8.5 | 1.2663 | 0.01094 | -0.0857 | 115.7495
9 | 1.3037 | 0.0115 | -0.0832 | 113.3652
9.5 | 1.3389 | 0.01217 | -0.0804 | 110.0164
10 | 1.3745 | 0.01287 | -0.0777 | 106.7988
10.5 | 1.4097 | 0.0136 | -0.0752 | 103.6544
11 | 1.4437 | 0.01443 | -0.0726 | 100.0485
11.5 | 1.4751 | 0.01542 | -0.0697 | 95.6615
12 | 1.5073 | 0.01642 | -0.0671 | 91.7966
12.5 | 1.5384 | 0.01751 | -0.0645 | 87.8584
13 | 1.5687 | 0.01868 | -0.062 | 83.9775
13.5 | 1.5982 | 0.01995 | -0.0595 | 80.1103
14 | 1.6244 | 0.02113 | -0.0567 | 76.8765
14.5 | 1.6506 | 0.02281 | -0.0543 | 72.363
15 | 1.6752 | 0.02465 | -0.0519 | 67.9594
15.5 | 1.7011 | 0.02651 | -0.0499 | 64.1682
16 | 1.7256 | 0.02855 | -0.0479 | 60.4413
16.5 | 1.7473 | 0.03086 | -0.0459 | 56.6202
17 | 1.7656 | 0.03357 | -0.0439 | 52.5946
17.5 | 1.7835 | 0.0364 | -0.0422 | 48.9973
18 | 1.8025 | 0.03926 | -0.0407 | 45.9119
18.5 | 1.8196 | 0.04238 | -0.0395 | 42.9353
19 | 1.8333 | 0.04592 | -0.0383 | 39.9238
19.5 | 1.8435 | 0.04996 | -0.0373 | 36.8995
20 | 1.8535 | 0.05419 | -0.0366 | 34.2037

## 115. Re 12M Mach 0.10 (1)
BIGFOIL.COM POLAR EXPORT
NACA65-515 a=0.8
NACA65-515 a=0.8 |  |  |  | Cl Max: | 1.499 | at alpha= | 11.5 | deg
JavaFoil+Calcfoil stall+Eppler ext transition |  |  |  | L/D Max: | 151.9 | at alpha= | 3.5 | deg
Re: | 12000000 |  |  | Cd Min: | 0.00481 | at alpha= | -0.5 | deg
Mach: | 0.1 |  |  | Cl=0 at alpha= | -3.959 | deg
|  |  |  | @ Cl=0.1, Cd= | 0.0059939
|  |  |  | @ Cl=0.4, Cd= | 0.004873
|  |  |  | @ Cl=0.6, Cd= | 0.0050069
alpha (deg) | Cl | Cd | Cm | Cl/Cd
-18 | -0.609 | 0.13624 | -0.034 | -4.467
-17.5 | -0.628 | 0.1302 | -0.035 | -4.82
-17 | -0.645 | 0.12188 | -0.036 | -5.294
-16.5 | -0.661 | 0.11497 | -0.037 | -5.752
-16 | -0.674 | 0.10623 | -0.039 | -6.344
-15.5 | -0.683 | 0.09897 | -0.041 | -6.898
-15 | -0.687 | 0.09379 | -0.042 | -7.328
-14.5 | -0.692 | 0.08529 | -0.045 | -8.118
-14 | -0.703 | 0.07007 | -0.051 | -10.036
-13.5 | -0.757 | 0.03085 | -0.065 | -24.543
-13 | -0.773 | 0.01937 | -0.069 | -39.909
-12.5 | -0.773 | 0.01458 | -0.072 | -53.016
-12 | -0.764 | 0.01181 | -0.074 | -64.703
-11.5 | -0.749 | 0.01017 | -0.077 | -73.628
-11 | -0.726 | 0.0093 | -0.078 | -78.062
-10.5 | -0.691 | 0.00874 | -0.079 | -79.029
-10 | -0.651 | 0.00841 | -0.08 | -77.507
-9.5 | -0.609 | 0.00808 | -0.081 | -75.4
-9 | -0.564 | 0.00788 | -0.082 | -71.519
-8.5 | -0.516 | 0.0076 | -0.083 | -67.839
-8 | -0.465 | 0.00741 | -0.084 | -62.799
-7.5 | -0.412 | 0.00713 | -0.085 | -57.797
-7 | -0.357 | 0.00694 | -0.086 | -51.515
-6.5 | -0.301 | 0.00676 | -0.086 | -44.497
-6 | -0.243 | 0.00667 | -0.087 | -36.444
-5.5 | -0.185 | 0.00651 | -0.088 | -28.347
-5 | -0.125 | 0.00637 | -0.089 | -19.643
-4.5 | -0.065 | 0.0063 | -0.09 | -10.348
-4 | -0.005 | 0.00616 | -0.091 | -0.773
-3.5 | 0.056 | 0.00603 | -0.092 | 9.298
-3 | 0.117 | 0.00598 | -0.093 | 19.587
-2.5 | 0.178 | 0.00594 | -0.094 | 30.033
-2 | 0.24 | 0.00585 | -0.094 | 40.998
-1.5 | 0.302 | 0.0051 | -0.095 | 59.185
-1 | 0.363 | 0.00497 | -0.096 | 73.007
-0.5 | 0.424 | 0.00481 | -0.097 | 88.128
0 | 0.486 | 0.00485 | -0.098 | 100.133
0.5 | 0.547 | 0.00492 | -0.099 | 111.185
1 | 0.608 | 0.00502 | -0.1 | 121.188
1.5 | 0.669 | 0.00516 | -0.101 | 129.64
2 | 0.73 | 0.00579 | -0.101 | 126.167
2.5 | 0.791 | 0.0062 | -0.102 | 127.47
3 | 0.85 | 0.00635 | -0.103 | 133.985
3.5 | 0.905 | 0.00595 | -0.104 | 151.9
4 | 0.961 | 0.0074 | -0.104 | 129.854
4.5 | 1.017 | 0.00799 | -0.105 | 127.305
5 | 1.07 | 0.00946 | -0.105 | 113.136
5.5 | 1.123 | 0.00992 | -0.106 | 113.208
6 | 1.174 | 0.01028 | -0.107 | 114.186
6.5 | 1.223 | 0.01068 | -0.107 | 114.486
7 | 1.27 | 0.01113 | -0.108 | 114.113
7.5 | 1.314 | 0.01159 | -0.109 | 113.41
8 | 1.355 | 0.01209 | -0.109 | 112.077
8.5 | 1.393 | 0.01259 | -0.11 | 110.675
9 | 1.424 | 0.01318 | -0.111 | 107.999
9.5 | 1.45 | 0.01379 | -0.111 | 105.152
10 | 1.47 | 0.01444 | -0.112 | 101.841
10.5 | 1.486 | 0.01516 | -0.113 | 98.014
11 | 1.496 | 0.01586 | -0.113 | 94.324
11.5 | 1.499 | 0.01658 | -0.114 | 90.397
12 | 1.491 | 0.01736 | -0.114 | 85.882
12.5 | 1.476 | 0.01842 | -0.115 | 80.106
13 | 1.454 | 0.01948 | -0.115 | 74.651
13.5 | 1.427 | 0.02063 | -0.116 | 69.19
14 | 1.394 | 0.02222 | -0.116 | 62.733
14.5 | 1.357 | 0.0235 | -0.116 | 57.724
15 | 1.316 | 0.0246 | -0.117 | 53.492
15.5 | 1.27 | 0.02661 | -0.117 | 47.715
16 | 1.221 | 0.02867 | -0.117 | 42.597
16.5 | 1.169 | 0.03142 | -0.117 | 37.194

## 116. Re 12M Mach 0.10 (2)
BIGFOIL.COM POLAR EXPORT
NACA65-515 a=0.8
NACA65-515 a=0.8 |  |  |  | Cl Max: | 1.8456 | at alpha= | 20 | deg
XFOIL ncrit=9 |  |  |  | L/D Max: | 178.376 | at alpha= | 2 | deg
Re: | 12000000 |  |  | Cd Min: | 0.05769 | at alpha= | 20 | deg
Mach: | 0.1 |  |  | Cl=0 at alpha= | -3.9933 | deg
|  |  |  | @ Cl=0.1, Cd= | 0.0052626
|  |  |  | @ Cl=0.4, Cd= | 0.0043444
|  |  |  | @ Cl=0.6, Cd= | 0.0037
alpha (deg) | Cl | Cd | Cm | Cl/Cd
-20 | -1.4282 | 0.03044 | -0.1137 | -46.9185
-19.5 | -1.4205 | 0.02724 | -0.113 | -52.1476
-19 | -1.4084 | 0.02448 | -0.1119 | -57.5327
-18.5 | -1.3998 | 0.02175 | -0.1101 | -64.3586
-18 | -1.3867 | 0.01945 | -0.1079 | -71.2956
-17.5 | -1.3701 | 0.01757 | -0.1053 | -77.9795
-17 | -1.3519 | 0.01608 | -0.1021 | -84.0734
-16.5 | -1.3385 | 0.01499 | -0.0968 | -89.2929
-16 | -1.3066 | 0.0142 | -0.0938 | -92.0141
-15.5 | -1.2653 | 0.01345 | -0.0922 | -94.0743
-15 | -1.2209 | 0.01274 | -0.091 | -95.832
-14.5 | -1.1755 | 0.01199 | -0.09 | -98.04
-14 | -1.1276 | 0.01129 | -0.0892 | -99.876
-13.5 | -1.0773 | 0.01073 | -0.0888 | -100.4007
-13 | -1.0252 | 0.01025 | -0.0886 | -100.0195
-12.5 | -0.972 | 0.00982 | -0.0886 | -98.9817
-12 | -0.9179 | 0.00943 | -0.0886 | -97.3383
-11.5 | -0.8632 | 0.00907 | -0.0888 | -95.1709
-11 | -0.8091 | 0.0086 | -0.0889 | -94.0814
-10.5 | -0.7538 | 0.00821 | -0.0892 | -91.8149
-10 | -0.6977 | 0.00788 | -0.0896 | -88.5406
-9.5 | -0.641 | 0.00761 | -0.0901 | -84.2313
-9 | -0.5838 | 0.00735 | -0.0906 | -79.4286
-8.5 | -0.5262 | 0.00713 | -0.0913 | -73.8008
-8 | -0.4686 | 0.0069 | -0.0919 | -67.913
-7.5 | -0.411 | 0.00662 | -0.0925 | -62.0846
-7 | -0.3531 | 0.00639 | -0.0932 | -55.2582
-6.5 | -0.2947 | 0.00618 | -0.094 | -47.6861
-6 | -0.2362 | 0.00603 | -0.0948 | -39.1708
-5.5 | -0.1774 | 0.00587 | -0.0957 | -30.2215
-5 | -0.1186 | 0.00574 | -0.0965 | -20.662
-4.5 | -0.0597 | 0.00557 | -0.0974 | -10.7181
-4 | -0.0008 | 0.00546 | -0.0983 | -0.14652
-3.5 | 0.0585 | 0.00534 | -0.0992 | 10.9551
-3 | 0.1175 | 0.00523 | -0.1001 | 22.4665
-2.5 | 0.1767 | 0.00512 | -0.1011 | 34.5117
-2 | 0.2359 | 0.00498 | -0.1021 | 47.3695
-1.5 | 0.2945 | 0.00478 | -0.103 | 61.6109
-1 | 0.3534 | 0.00452 | -0.104 | 78.1858
-0.5 | 0.4118 | 0.0043 | -0.105 | 95.7674
0 | 0.4696 | 0.00383 | -0.106 | 122.611
0.5 | 0.5281 | 0.00363 | -0.107 | 145.4821
1 | 0.587 | 0.00368 | -0.1079 | 159.5109
1.5 | 0.6454 | 0.00377 | -0.1088 | 171.1936
2 | 0.7028 | 0.00394 | -0.1094 | 178.3756
2.5 | 0.7522 | 0.00464 | -0.1087 | 162.1121
3 | 0.7958 | 0.00568 | -0.1069 | 140.1056
3.5 | 0.8443 | 0.0063 | -0.106 | 134.0159
4 | 0.8925 | 0.00688 | -0.105 | 129.7238
4.5 | 0.9388 | 0.00748 | -0.1036 | 125.508
5 | 0.9857 | 0.00799 | -0.1023 | 123.3667
6 | 1.0776 | 0.00888 | -0.0993 | 121.3514
6.5 | 1.1227 | 0.00924 | -0.0976 | 121.5043
7 | 1.1563 | 0.00961 | -0.0936 | 120.3226
7.5 | 1.1935 | 0.01004 | -0.0904 | 118.8745
8 | 1.2301 | 0.01056 | -0.0874 | 116.4867
8.5 | 1.2678 | 0.0111 | -0.0846 | 114.2162
9 | 1.3051 | 0.01169 | -0.082 | 111.6424
9.5 | 1.3402 | 0.0124 | -0.0791 | 108.0806
10 | 1.3762 | 0.01312 | -0.0764 | 104.8933
10.5 | 1.4123 | 0.01388 | -0.0739 | 101.7507
11 | 1.4464 | 0.01475 | -0.0712 | 98.061
11.5 | 1.4773 | 0.0158 | -0.0682 | 93.5
12 | 1.5086 | 0.0169 | -0.0654 | 89.2663
12.5 | 1.5403 | 0.01802 | -0.0628 | 85.4772
13 | 1.5716 | 0.01922 | -0.0603 | 81.769
13.5 | 1.6011 | 0.02056 | -0.0578 | 77.8745
14 | 1.6266 | 0.02189 | -0.0548 | 74.3079
14.5 | 1.6525 | 0.02367 | -0.0523 | 69.8141
15 | 1.6784 | 0.02554 | -0.05 | 65.7165
15.5 | 1.7036 | 0.02756 | -0.0479 | 61.8142
16 | 1.7269 | 0.02979 | -0.0458 | 57.9691
16.5 | 1.7461 | 0.03244 | -0.0436 | 53.8255
17 | 1.7655 | 0.0352 | -0.0417 | 50.1562
17.5 | 1.7848 | 0.03805 | -0.04 | 46.9067
18 | 1.8027 | 0.04116 | -0.0386 | 43.7974
18.5 | 1.8186 | 0.04456 | -0.0373 | 40.8124
19 | 1.8278 | 0.04874 | -0.036 | 37.501
19.5 | 1.8361 | 0.05322 | -0.0351 | 34.5002
20 | 1.8456 | 0.05769 | -0.0346 | 31.9917

## 117. Re 12M Mach 0.25 (1)
BIGFOIL.COM POLAR EXPORT
NACA65-515 a=0.8
NACA65-515 a=0.8 |  |  |  | Cl Max: | 1.459 | at alpha= | 10.5 | deg
JavaFoil+Calcfoil stall+Eppler ext transition |  |  |  | L/D Max: | 152.911 | at alpha= | 3 | deg
Re: | 12000000 |  |  | Cd Min: | 0.00486 | at alpha= | -0.5 | deg
Mach: | 0.25 |  |  | Cl=0 at alpha= | -3.9603 | deg
|  |  |  | @ Cl=0.1, Cd= | 0.0060755
|  |  |  | @ Cl=0.4, Cd= | 0.0049686
|  |  |  | @ Cl=0.6, Cd= | 0.0050663
alpha (deg) | Cl | Cd | Cm | Cl/Cd
-16.5 | -0.408 | 0.13387 | -0.034 | -3.047
-16 | -0.452 | 0.12405 | -0.034 | -3.643
-15.5 | -0.489 | 0.11571 | -0.035 | -4.229
-15 | -0.523 | 0.10714 | -0.036 | -4.878
-14.5 | -0.551 | 0.1005 | -0.037 | -5.479
-14 | -0.574 | 0.09232 | -0.04 | -6.215
-13.5 | -0.591 | 0.08619 | -0.041 | -6.854
-13 | -0.603 | 0.07912 | -0.044 | -7.621
-12.5 | -0.61 | 0.07205 | -0.047 | -8.461
-12 | -0.663 | 0.03144 | -0.068 | -21.083
-11.5 | -0.693 | 0.01419 | -0.076 | -48.877
-11 | -0.687 | 0.01117 | -0.078 | -61.565
-10.5 | -0.672 | 0.00972 | -0.081 | -69.159
-10 | -0.646 | 0.00886 | -0.082 | -72.855
-9.5 | -0.608 | 0.00851 | -0.083 | -71.529
-9 | -0.567 | 0.00819 | -0.084 | -69.235
-8.5 | -0.521 | 0.00789 | -0.085 | -66.071
-8 | -0.472 | 0.00759 | -0.086 | -62.143
-7.5 | -0.42 | 0.00738 | -0.087 | -56.889
-7 | -0.365 | 0.00711 | -0.088 | -51.267
-6.5 | -0.307 | 0.00695 | -0.089 | -44.235
-6 | -0.249 | 0.00676 | -0.09 | -36.811
-5.5 | -0.189 | 0.0066 | -0.091 | -28.662
-5 | -0.128 | 0.00644 | -0.092 | -19.932
-4.5 | -0.067 | 0.00636 | -0.092 | -10.519
-4 | -0.005 | 0.00622 | -0.093 | -0.785
-3.5 | 0.058 | 0.00615 | -0.094 | 9.367
-3 | 0.12 | 0.00604 | -0.095 | 19.943
-2.5 | 0.183 | 0.00599 | -0.096 | 30.597
-2 | 0.246 | 0.00592 | -0.097 | 41.63
-1.5 | 0.31 | 0.00515 | -0.098 | 60.264
-1 | 0.373 | 0.00505 | -0.099 | 73.924
-0.5 | 0.436 | 0.00486 | -0.1 | 89.689
0 | 0.499 | 0.00492 | -0.101 | 101.462
0.5 | 0.562 | 0.005 | -0.102 | 112.406
1 | 0.625 | 0.00511 | -0.102 | 122.298
1.5 | 0.687 | 0.00523 | -0.103 | 131.465
2 | 0.75 | 0.00595 | -0.104 | 125.977
2.5 | 0.812 | 0.00602 | -0.105 | 134.844
3 | 0.873 | 0.00571 | -0.106 | 152.911
3.5 | 0.928 | 0.00709 | -0.106 | 130.744
4 | 0.985 | 0.00765 | -0.107 | 128.809
4.5 | 1.042 | 0.00827 | -0.108 | 126.037
5 | 1.096 | 0.00992 | -0.108 | 110.478
5.5 | 1.15 | 0.01031 | -0.109 | 111.528
6 | 1.201 | 0.01073 | -0.11 | 111.922
6.5 | 1.249 | 0.01118 | -0.11 | 111.695
7 | 1.295 | 0.01166 | -0.111 | 111.045
7.5 | 1.337 | 0.01219 | -0.112 | 109.697
8 | 1.375 | 0.01276 | -0.112 | 107.785
8.5 | 1.409 | 0.01341 | -0.113 | 105.095
9 | 1.433 | 0.01406 | -0.114 | 101.922
9.5 | 1.449 | 0.01476 | -0.114 | 98.184
10 | 1.458 | 0.01555 | -0.115 | 93.793
10.5 | 1.459 | 0.01633 | -0.115 | 89.347
11 | 1.451 | 0.0173 | -0.116 | 83.868
11.5 | 1.431 | 0.01826 | -0.116 | 78.409
12 | 1.394 | 0.01948 | -0.117 | 71.553
12.5 | 1.345 | 0.02081 | -0.117 | 64.65
13 | 1.286 | 0.02234 | -0.118 | 57.554
13.5 | 1.214 | 0.02427 | -0.118 | 50.029
14 | 1.135 | 0.02605 | -0.118 | 43.56
14.5 | 1.034 | 0.03168 | -0.117 | 32.626
15 | 0.829 | 0.09041 | -0.087 | 9.166
15.5 | 0.725 | 0.11351 | -0.071 | 6.389

## 118. Re 12M Mach 0.25 (2)
BIGFOIL.COM POLAR EXPORT
NACA65-515 a=0.8
NACA65-515 a=0.8 |  |  |  | Cl Max: | 1.8059 | at alpha= | 19.5 | deg
XFOIL ncrit=9 |  |  |  | L/D Max: | 185.561 | at alpha= | 2 | deg
Re: | 12000000 |  |  | Cd Min: | 0.08381 | at alpha= | -20 | deg
Mach: | 0.25 |  |  | Cl=0 at alpha= | -3.991 | deg
|  |  |  | @ Cl=0.1, Cd= | 0.005325
|  |  |  | @ Cl=0.4, Cd= | 0.0044185
|  |  |  | @ Cl=0.6, Cd= | 0.0036843
alpha (deg) | Cl | Cd | Cm | Cl/Cd
-20 | -1.0849 | 0.08381 | -0.0999 | -12.9448
-19.5 | -1.1719 | 0.06374 | -0.1155 | -18.3856
-19 | -1.205 | 0.05267 | -0.123 | -22.8783
-18.5 | -1.2446 | 0.04254 | -0.1286 | -29.2572
-18 | -1.2741 | 0.03497 | -0.1308 | -36.4341
-17.5 | -1.288 | 0.02949 | -0.1307 | -43.6758
-17 | -1.2877 | 0.02548 | -0.1292 | -50.5377
-16.5 | -1.2797 | 0.02228 | -0.1268 | -57.4372
-16 | -1.27 | 0.01945 | -0.1236 | -65.2956
-15.5 | -1.2569 | 0.01718 | -0.1196 | -73.1607
-15 | -1.2439 | 0.01556 | -0.114 | -79.9422
-14.5 | -1.2179 | 0.01447 | -0.1085 | -84.1672
-14 | -1.1735 | 0.01349 | -0.1057 | -86.9904
-13.5 | -1.1254 | 0.01257 | -0.1033 | -89.5306
-13 | -1.0749 | 0.01167 | -0.1013 | -92.108
-12.5 | -1.0205 | 0.01098 | -0.0998 | -92.9417
-12 | -0.964 | 0.01038 | -0.0987 | -92.8709
-11.5 | -0.9062 | 0.00987 | -0.0978 | -91.8136
-11 | -0.847 | 0.00947 | -0.0973 | -89.4403
-10.5 | -0.7897 | 0.00887 | -0.0966 | -89.0304
-10 | -0.7308 | 0.0084 | -0.0962 | -87
-9.5 | -0.6711 | 0.008 | -0.0961 | -83.8875
-9 | -0.6109 | 0.00767 | -0.0961 | -79.648
-8.5 | -0.5501 | 0.00738 | -0.0963 | -74.5393
-8 | -0.4894 | 0.00712 | -0.0965 | -68.736
-7.5 | -0.4285 | 0.00686 | -0.0969 | -62.4636
-7 | -0.368 | 0.00656 | -0.0973 | -56.0976
-6.5 | -0.3071 | 0.00632 | -0.0978 | -48.5918
-6 | -0.246 | 0.00612 | -0.0984 | -40.1961
-5.5 | -0.1848 | 0.00596 | -0.0991 | -31.0067
-5 | -0.1234 | 0.00582 | -0.0999 | -21.2027
-4.5 | -0.0623 | 0.00565 | -0.1006 | -11.0265
-4 | -0.0011 | 0.00551 | -0.1015 | -0.19964
-3.5 | 0.0602 | 0.00539 | -0.1024 | 11.1688
-3 | 0.1214 | 0.00529 | -0.1033 | 22.949
-2.5 | 0.1828 | 0.00516 | -0.1042 | 35.4264
-2 | 0.2439 | 0.00505 | -0.1052 | 48.297
-1.5 | 0.3047 | 0.00482 | -0.1062 | 63.2158
-1 | 0.3654 | 0.00455 | -0.1072 | 80.3077
-0.5 | 0.4259 | 0.00432 | -0.1082 | 98.588
0 | 0.4855 | 0.00383 | -0.1093 | 126.7624
0.5 | 0.546 | 0.00364 | -0.1104 | 150
1 | 0.6069 | 0.00369 | -0.1113 | 164.4715
1.5 | 0.6674 | 0.00379 | -0.1121 | 176.095
2 | 0.7274 | 0.00392 | -0.1128 | 185.5612
2.5 | 0.7788 | 0.00457 | -0.1121 | 170.4158
3 | 0.8212 | 0.00569 | -0.1097 | 144.3234
3.5 | 0.8687 | 0.0064 | -0.1082 | 135.7344
4 | 0.9161 | 0.00703 | -0.1065 | 130.3129
4.5 | 0.9606 | 0.00771 | -0.1043 | 124.5914
5 | 1.0049 | 0.00828 | -0.102 | 121.3647
5.5 | 1.0478 | 0.00879 | -0.0993 | 119.2036
6 | 1.0815 | 0.00919 | -0.0947 | 117.6823
6.5 | 1.1202 | 0.00966 | -0.0913 | 115.9627
7 | 1.159 | 0.01019 | -0.088 | 113.739
7.5 | 1.1993 | 0.01075 | -0.0851 | 111.5628
8 | 1.2374 | 0.01141 | -0.0819 | 108.4487
8.5 | 1.2771 | 0.01207 | -0.0791 | 105.8078
9 | 1.3144 | 0.01286 | -0.076 | 102.2084
9.5 | 1.3503 | 0.01376 | -0.0727 | 98.1323
10 | 1.3874 | 0.01467 | -0.0698 | 94.574
10.5 | 1.4231 | 0.01569 | -0.0667 | 90.7011
11 | 1.4573 | 0.01684 | -0.0635 | 86.538
11.5 | 1.4882 | 0.01822 | -0.0601 | 81.6795
12 | 1.5213 | 0.01957 | -0.0571 | 77.7363
12.5 | 1.5533 | 0.02107 | -0.0542 | 73.7209
13 | 1.5834 | 0.02278 | -0.0512 | 69.5083
13.5 | 1.6102 | 0.02479 | -0.048 | 64.9536
14.5 | 1.664 | 0.02887 | -0.0423 | 57.6377
15 | 1.6855 | 0.03167 | -0.0395 | 53.2207
15.5 | 1.7082 | 0.03454 | -0.037 | 49.4557
16 | 1.7278 | 0.03778 | -0.0347 | 45.7332
16.5 | 1.7422 | 0.04163 | -0.0324 | 41.8496
17 | 1.7604 | 0.04534 | -0.0306 | 38.8266
17.5 | 1.7747 | 0.04955 | -0.029 | 35.8163
18 | 1.7884 | 0.05406 | -0.0278 | 33.0818
18.5 | 1.7967 | 0.05928 | -0.027 | 30.3087
19 | 1.8033 | 0.06494 | -0.0266 | 27.7687
19.5 | 1.8059 | 0.0713 | -0.0267 | 25.3282
20 | 1.8026 | 0.07864 | -0.0275 | 22.9222

## 119. Re 12M Mach 0.50 (1)
BIGFOIL.COM POLAR EXPORT
NACA65-515 a=0.8
NACA65-515 a=0.8 |  |  |  | Cl Max: | 1.362 | at alpha= | 7 | deg
JavaFoil+Calcfoil stall+Eppler ext transition |  |  |  | L/D Max: | 159.792 | at alpha= | 1.5 | deg
Re: | 12000000 |  |  | Cd Min: | 0.00479 | at alpha= | 1.5 | deg
Mach: | 0.5 |  |  | Cl=0 at alpha= | -3.9638 | deg
|  |  |  | @ Cl=0.1, Cd= | 0.0063586
|  |  |  | @ Cl=0.4, Cd= | 0.0053164
|  |  |  | @ Cl=0.6, Cd= | 0.005302
alpha (deg) | Cl | Cd | Cm | Cl/Cd
-20 | -0.896 | 0.15652 | -0.043 | -5.722
-19.5 | -0.871 | 0.14489 | -0.045 | -6.01
-19 | -0.84 | 0.1661 | -0.043 | -5.059
-18.5 | -0.816 | 0.13182 | -0.046 | -6.189
-18 | -0.786 | 0.1269 | -0.044 | -6.192
-17.5 | -0.758 | 0.12141 | -0.044 | -6.24
-17 | -0.731 | 0.11427 | -0.045 | -6.395
-16.5 | -0.703 | 0.1173 | -0.046 | -5.992
-16 | -0.675 | 0.11242 | -0.046 | -6.003
-15.5 | -0.648 | 0.10448 | -0.047 | -6.198
-15 | -0.622 | 0.09564 | -0.049 | -6.503
-14.5 | -0.6 | 0.0833 | -0.054 | -7.205
-14 | -0.587 | 0.06432 | -0.063 | -9.133
-13.5 | -0.534 | 0.09345 | -0.045 | -5.71
-13 | -0.507 | 0.08485 | -0.047 | -5.972
-12.5 | -0.481 | 0.07694 | -0.051 | -6.252
-12 | -0.463 | 0.06168 | -0.061 | -7.503
-11.5 | -0.483 | 0.02242 | -0.081 | -21.527
-11 | -0.462 | 0.01601 | -0.085 | -28.873
-10.5 | -0.365 | 0.07368 | -0.044 | -4.956
-10 | -0.338 | 0.06448 | -0.046 | -5.24
-9.5 | -0.311 | 0.05821 | -0.05 | -5.339
-9 | -0.318 | 0.02084 | -0.084 | -15.274
-8.5 | -0.308 | 0.01022 | -0.093 | -30.143
-8 | -0.336 | 0.04674 | -0.055 | -7.191
-7.5 | -0.417 | 0.00868 | -0.097 | -47.989
-7 | -0.379 | 0.00811 | -0.098 | -46.747
-6.5 | -0.328 | 0.00768 | -0.099 | -42.689
-6 | -0.269 | 0.00739 | -0.1 | -36.475
-5.5 | -0.207 | 0.0072 | -0.101 | -28.733
-5 | -0.141 | 0.00693 | -0.102 | -20.408
-4.5 | -0.074 | 0.00672 | -0.103 | -11.028
-4 | -0.005 | 0.00657 | -0.104 | -0.826
-3.5 | 0.064 | 0.00641 | -0.105 | 9.996
-3 | 0.134 | 0.00631 | -0.106 | 21.278
-2.5 | 0.205 | 0.00628 | -0.107 | 32.577
-2 | 0.275 | 0.00618 | -0.108 | 44.514
-1.5 | 0.347 | 0.00543 | -0.109 | 63.874
-1 | 0.417 | 0.00528 | -0.11 | 78.945
-0.5 | 0.487 | 0.00514 | -0.111 | 94.794
0 | 0.558 | 0.00523 | -0.112 | 106.711
0.5 | 0.628 | 0.00535 | -0.113 | 117.416
1 | 0.697 | 0.00501 | -0.114 | 139.062
1.5 | 0.766 | 0.00479 | -0.115 | 159.792
2 | 0.833 | 0.0063 | -0.116 | 132.32
2.5 | 0.902 | 0.00678 | -0.116 | 132.894
3 | 0.969 | 0.00744 | -0.117 | 130.256
3.5 | 1.028 | 0.00814 | -0.118 | 126.206
4 | 1.09 | 0.00896 | -0.119 | 121.754
4.5 | 1.15 | 0.01101 | -0.119 | 104.428
5 | 1.207 | 0.01178 | -0.12 | 102.407
5.5 | 1.259 | 0.0124 | -0.121 | 101.517
6 | 1.304 | 0.01306 | -0.122 | 99.859
6.5 | 1.34 | 0.01382 | -0.122 | 96.948
7 | 1.362 | 0.01481 | -0.123 | 91.956
7.5 | 1.36 | 0.01585 | -0.124 | 85.807
8 | 1.314 | 0.0171 | -0.124 | 76.835
8.5 | 1.087 | 0.01868 | -0.125 | 58.197
9 | 0.862 | 0.02049 | -0.126 | 42.069
9.5 | 0.891 | 0.02226 | -0.126 | 40.026
10 | 0.926 | 0.02151 | -0.127 | 43.025
10.5 | 0.956 | 0.02342 | -0.128 | 40.801
11 | 0.953 | 0.03246 | -0.123 | 29.353
11.5 | 1.017 | 0.02496 | -0.129 | 40.771
12 | 1.046 | 0.02736 | -0.129 | 38.231

## 120. Re 12M Mach 0.50 (2)
BIGFOIL.COM POLAR EXPORT
NACA65-515 a=0.8
NACA65-515 a=0.8 |  |  |  | Cl Max: | 1.4706 | at alpha= | 11 | deg
XFOIL ncrit=9 |  |  |  | L/D Max: | 207.898 | at alpha= | 2.5 | deg
Re: | 12000000 |  |  | Cd Min: | 0.1513 | at alpha= | 16 | deg
Mach: | 0.5 |  |  | Cl=0 at alpha= | -3.9755 | deg
|  |  |  | @ Cl=0.1, Cd= | 0.005581
|  |  |  | @ Cl=0.4, Cd= | 0.0048751
|  |  |  | @ Cl=0.6, Cd= | 0.0038164
alpha (deg) | Cl | Cd | Cm | Cl/Cd
-13.5 | -0.3139 | 0.10926 | -0.0971 | -2.873
-13 | -0.3022 | 0.1016 | -0.1018 | -2.9744
-12.5 | -0.3168 | 0.0902 | -0.109 | -3.5122
-12 | -0.3286 | 0.07994 | -0.1156 | -4.1106
-11.5 | -0.3546 | 0.06808 | -0.1234 | -5.2086
-11 | -0.3729 | 0.05534 | -0.1325 | -6.7383
-10.5 | -0.4041 | 0.04371 | -0.1413 | -9.245
-10 | -0.4302 | 0.03599 | -0.1449 | -11.9533
-9.5 | -0.4717 | 0.02879 | -0.145 | -16.3842
-9 | -0.5123 | 0.02338 | -0.1401 | -21.9119
-8.5 | -0.5375 | 0.0185 | -0.1321 | -29.0541
-8 | -0.5338 | 0.013 | -0.1262 | -41.0615
-7.5 | -0.4969 | 0.00944 | -0.1214 | -52.6377
-7 | -0.4337 | 0.00812 | -0.1187 | -53.4113
-6.5 | -0.3637 | 0.00735 | -0.117 | -49.483
-6 | -0.2922 | 0.00682 | -0.1159 | -42.8446
-5.5 | -0.2195 | 0.00649 | -0.1155 | -33.8213
-5 | -0.1471 | 0.00623 | -0.1153 | -23.6116
-4.5 | -0.0749 | 0.00601 | -0.1155 | -12.4626
-4 | -0.0035 | 0.00583 | -0.1159 | -0.60034
-3.5 | 0.0679 | 0.00564 | -0.1165 | 12.039
-2.5 | 0.2094 | 0.00538 | -0.1182 | 38.9219
-2 | 0.2799 | 0.00526 | -0.1192 | 53.2129
-1.5 | 0.3495 | 0.0051 | -0.1201 | 68.5294
-1 | 0.4191 | 0.00479 | -0.1213 | 87.4948
-0.5 | 0.4885 | 0.00448 | -0.1225 | 109.0402
0 | 0.5563 | 0.00391 | -0.1238 | 142.2762
0.5 | 0.6263 | 0.00376 | -0.125 | 166.5691
1 | 0.6961 | 0.00382 | -0.1259 | 182.2251
1.5 | 0.7654 | 0.00393 | -0.1267 | 194.7583
2 | 0.8345 | 0.00406 | -0.1273 | 205.5419
2.5 | 0.9002 | 0.00433 | -0.1272 | 207.8984
3 | 0.9357 | 0.00561 | -0.1217 | 166.7914
3.5 | 0.9674 | 0.00668 | -0.1153 | 144.8204
4.5 | 1.0008 | 0.00882 | -0.0969 | 113.4694
5.5 | 1.0563 | 0.01141 | -0.084 | 92.5767
6 | 1.0979 | 0.01246 | -0.0798 | 88.114
6.5 | 1.1423 | 0.01348 | -0.076 | 84.7404
7 | 1.1861 | 0.01464 | -0.072 | 81.0178
7.5 | 1.2275 | 0.01598 | -0.0678 | 76.8148
8 | 1.2707 | 0.01738 | -0.0638 | 73.1128
8.5 | 1.312 | 0.01899 | -0.0596 | 69.089
9 | 1.3515 | 0.02087 | -0.0553 | 64.758
9.5 | 1.3888 | 0.02301 | -0.0507 | 60.3564
10 | 1.4253 | 0.0254 | -0.0462 | 56.1142
10.5 | 1.4548 | 0.02838 | -0.0412 | 51.2615
11 | 1.4706 | 0.03246 | -0.0357 | 45.305
11.5 | 1.455 | 0.03895 | -0.0297 | 37.3556
12 | 1.4303 | 0.04668 | -0.025 | 30.6405
12.5 | 1.4042 | 0.05542 | -0.022 | 25.3374
13 | 1.3724 | 0.06583 | -0.0214 | 20.8476
13.5 | 1.3364 | 0.07787 | -0.0236 | 17.1619
14 | 1.2985 | 0.09146 | -0.0284 | 14.1975
14.5 | 1.2636 | 0.10598 | -0.0356 | 11.923
15 | 1.2329 | 0.12115 | -0.0446 | 10.1766
15.5 | 1.2086 | 0.13626 | -0.0544 | 8.8698
16 | 1.1893 | 0.1513 | -0.0646 | 7.8605

## 121. Re 14M Mach 0.00 (1)
BIGFOIL.COM POLAR EXPORT
NACA65-515 a=0.8
NACA65-515 a=0.8 |  |  |  | Cl Max: | 1.507 | at alpha= | 11.5 | deg
JavaFoil+Calcfoil stall+Eppler ext transition |  |  |  | L/D Max: | 139.879 | at alpha= | 3.5 | deg
Re: | 14000000 |  |  | Cd Min: | 0.00486 | at alpha= | 0 | deg
Mach: | 0 |  |  | Cl=0 at alpha= | -3.959 | deg
|  |  |  | @ Cl=0.1, Cd= | 0.0059239
|  |  |  | @ Cl=0.4, Cd= | 0.005038
|  |  |  | @ Cl=0.6, Cd= | 0.0051036
alpha (deg) | Cl | Cd | Cm | Cl/Cd
-18.5 | -0.63 | 0.13952 | -0.034 | -4.516
-18 | -0.647 | 0.13276 | -0.035 | -4.876
-17.5 | -0.663 | 0.12572 | -0.036 | -5.276
-17 | -0.678 | 0.11869 | -0.037 | -5.711
-16.5 | -0.69 | 0.11142 | -0.038 | -6.195
-16 | -0.701 | 0.10185 | -0.041 | -6.882
-15.5 | -0.708 | 0.09368 | -0.043 | -7.557
-15 | -0.713 | 0.08563 | -0.046 | -8.326
-14.5 | -0.719 | 0.07489 | -0.05 | -9.598
-14 | -0.782 | 0.02963 | -0.065 | -26.393
-13.5 | -0.794 | 0.02041 | -0.068 | -38.877
-13 | -0.792 | 0.01608 | -0.07 | -49.262
-12.5 | -0.781 | 0.0139 | -0.072 | -56.201
-12 | -0.774 | 0.01102 | -0.075 | -70.252
-11.5 | -0.756 | 0.00892 | -0.077 | -84.836
-11 | -0.728 | 0.009 | -0.078 | -80.877
-10.5 | -0.692 | 0.00845 | -0.079 | -81.8
-10 | -0.652 | 0.00814 | -0.08 | -80.032
-9.5 | -0.609 | 0.00791 | -0.081 | -76.904
-9 | -0.563 | 0.00766 | -0.082 | -73.484
-8.5 | -0.514 | 0.00736 | -0.082 | -69.897
-8 | -0.464 | 0.00719 | -0.083 | -64.526
-7.5 | -0.411 | 0.00698 | -0.084 | -58.866
-7 | -0.356 | 0.00684 | -0.085 | -52.085
-6.5 | -0.3 | 0.00665 | -0.086 | -45.033
-6 | -0.242 | 0.00649 | -0.087 | -37.29
-5.5 | -0.184 | 0.00639 | -0.088 | -28.756
-5 | -0.125 | 0.00626 | -0.089 | -19.904
-4.5 | -0.065 | 0.00611 | -0.09 | -10.622
-4 | -0.005 | 0.00608 | -0.09 | -0.779
-3.5 | 0.056 | 0.00596 | -0.091 | 9.364
-3 | 0.117 | 0.00591 | -0.092 | 19.745
-2.5 | 0.178 | 0.00586 | -0.093 | 30.326
-2 | 0.239 | 0.00578 | -0.094 | 41.265
-1.5 | 0.3 | 0.00522 | -0.095 | 57.495
-1 | 0.361 | 0.00507 | -0.096 | 71.202
-0.5 | 0.422 | 0.00502 | -0.097 | 84.146
0 | 0.483 | 0.00486 | -0.097 | 99.44
0.5 | 0.544 | 0.00492 | -0.098 | 110.571
1 | 0.605 | 0.00512 | -0.099 | 118.2
1.5 | 0.666 | 0.00566 | -0.1 | 117.599
2 | 0.726 | 0.00594 | -0.101 | 122.307
2.5 | 0.787 | 0.00641 | -0.102 | 122.727
3 | 0.846 | 0.00642 | -0.102 | 131.827
3.5 | 0.9 | 0.00644 | -0.103 | 139.879
4 | 0.957 | 0.00746 | -0.104 | 128.366
4.5 | 1.013 | 0.00795 | -0.104 | 127.349
5 | 1.066 | 0.00927 | -0.105 | 114.998
5.5 | 1.119 | 0.0096 | -0.106 | 116.501
6 | 1.17 | 0.00995 | -0.106 | 117.568
6.5 | 1.219 | 0.01033 | -0.107 | 117.962
7 | 1.266 | 0.01075 | -0.108 | 117.721
7.5 | 1.31 | 0.0112 | -0.108 | 117.033
8 | 1.352 | 0.01169 | -0.109 | 115.702
8.5 | 1.39 | 0.01219 | -0.11 | 114.035
9 | 1.422 | 0.01274 | -0.11 | 111.601
9.5 | 1.449 | 0.01331 | -0.111 | 108.863
10 | 1.472 | 0.01387 | -0.112 | 106.08
10.5 | 1.489 | 0.01455 | -0.112 | 102.319
11 | 1.501 | 0.01521 | -0.113 | 98.723
11.5 | 1.507 | 0.01589 | -0.113 | 94.874
12 | 1.503 | 0.0167 | -0.114 | 89.992
12.5 | 1.492 | 0.0176 | -0.114 | 84.775
13 | 1.475 | 0.01859 | -0.115 | 79.359
13.5 | 1.453 | 0.01962 | -0.115 | 74.039
14 | 1.425 | 0.02104 | -0.116 | 67.714
14.5 | 1.393 | 0.02211 | -0.116 | 63.008
15 | 1.358 | 0.02323 | -0.117 | 58.459
15.5 | 1.318 | 0.025 | -0.117 | 52.718
16 | 1.276 | 0.02676 | -0.117 | 47.668
16.5 | 1.232 | 0.02864 | -0.117 | 43.004

## 122. Re 14M Mach 0.00 (2)
BIGFOIL.COM POLAR EXPORT
NACA65-515 a=0.8
NACA65-515 a=0.8 |  |  |  | Cl Max: | 1.8678 | at alpha= | 20 | deg
XFOIL ncrit=9 |  |  |  | L/D Max: | 173.84 | at alpha= | 2 | deg
Re: | 14000000 |  |  | Cd Min: | 0.05255 | at alpha= | 20 | deg
Mach: | 0 |  |  | Cl=0 at alpha= | -3.9924 | deg
|  |  |  | @ Cl=0.1, Cd= | 0.0051341
|  |  |  | @ Cl=0.4, Cd= | 0.0043412
|  |  |  | @ Cl=0.6, Cd= | 0.0036858
alpha (deg) | Cl | Cd | Cm | Cl/Cd
-20 | -1.4657 | 0.02586 | -0.1087 | -56.6783
-19.5 | -1.4516 | 0.02341 | -0.1077 | -62.0077
-19 | -1.4367 | 0.0212 | -0.1061 | -67.7689
-18.5 | -1.4243 | 0.01898 | -0.104 | -75.0421
-18 | -1.4091 | 0.01715 | -0.1014 | -82.1633
-17.5 | -1.3937 | 0.01567 | -0.0981 | -88.9407
-17 | -1.3818 | 0.01466 | -0.0925 | -94.2565
-16.5 | -1.3482 | 0.01391 | -0.0902 | -96.9231
-16 | -1.3073 | 0.0132 | -0.0888 | -99.0379
-15.5 | -1.2633 | 0.01256 | -0.0879 | -100.5812
-15 | -1.2172 | 0.01196 | -0.0872 | -101.7726
-14.5 | -1.1704 | 0.01129 | -0.0866 | -103.667
-14 | -1.122 | 0.01068 | -0.0862 | -105.0562
-13.5 | -1.0716 | 0.01016 | -0.0861 | -105.4724
-13 | -1.0197 | 0.00973 | -0.0862 | -104.7996
-12.5 | -0.9666 | 0.00935 | -0.0864 | -103.3797
-12 | -0.9128 | 0.009 | -0.0866 | -101.4222
-11 | -0.804 | 0.00828 | -0.0873 | -97.1014
-10.5 | -0.7492 | 0.0079 | -0.0877 | -94.8354
-10 | -0.6937 | 0.0076 | -0.0882 | -91.2763
-9.5 | -0.6373 | 0.00732 | -0.0889 | -87.0628
-9 | -0.5806 | 0.00709 | -0.0895 | -81.89
-8.5 | -0.5234 | 0.00688 | -0.0902 | -76.0756
-7.5 | -0.4087 | 0.00644 | -0.0917 | -63.4627
-7 | -0.3511 | 0.00621 | -0.0925 | -56.5378
-6.5 | -0.2933 | 0.00602 | -0.0932 | -48.7209
-6 | -0.235 | 0.00585 | -0.0941 | -40.1709
-5.5 | -0.1767 | 0.00572 | -0.095 | -30.8916
-5 | -0.1181 | 0.00559 | -0.0959 | -21.127
-4.5 | -0.0596 | 0.00546 | -0.0968 | -10.9158
-4 | -0.0009 | 0.00531 | -0.0977 | -0.16949
-3.5 | 0.0579 | 0.00522 | -0.0987 | 11.092
-3 | 0.1167 | 0.0051 | -0.0996 | 22.8824
-2.5 | 0.1757 | 0.00499 | -0.1006 | 35.2104
-2 | 0.2344 | 0.0049 | -0.1015 | 47.8367
-1.5 | 0.2931 | 0.00469 | -0.1025 | 62.4947
-1 | 0.3512 | 0.0045 | -0.1034 | 78.0444
-0.5 | 0.4096 | 0.00431 | -0.1044 | 95.0348
0 | 0.4675 | 0.00393 | -0.1055 | 118.9567
0.5 | 0.5251 | 0.00359 | -0.1065 | 146.2674
1 | 0.5834 | 0.00366 | -0.1074 | 159.3989
1.5 | 0.6414 | 0.00375 | -0.1082 | 171.04
2 | 0.6971 | 0.00401 | -0.1086 | 173.8404
2.5 | 0.7439 | 0.0049 | -0.1075 | 151.8163
3 | 0.7891 | 0.0058 | -0.1061 | 136.0517
3.5 | 0.8389 | 0.00633 | -0.1054 | 132.5276
4 | 0.8881 | 0.00684 | -0.1047 | 129.8392
4.5 | 0.936 | 0.00738 | -0.1037 | 126.8293
5 | 0.9837 | 0.00784 | -0.1026 | 125.4719
5.5 | 1.0313 | 0.00827 | -0.1015 | 124.7037
6 | 1.0787 | 0.00865 | -0.1004 | 124.7052
6.5 | 1.126 | 0.00897 | -0.0993 | 125.5295
7 | 1.1689 | 0.00932 | -0.0973 | 125.4185
7.5 | 1.203 | 0.00967 | -0.0934 | 124.4054
8 | 1.238 | 0.01015 | -0.0901 | 121.9704
8.5 | 1.2758 | 0.01062 | -0.0874 | 120.1318
9 | 1.3122 | 0.01118 | -0.0846 | 117.3703
9.5 | 1.3476 | 0.01183 | -0.0817 | 113.9138
10 | 1.3841 | 0.01245 | -0.0792 | 111.1727
10.5 | 1.4195 | 0.01317 | -0.0767 | 107.7828
11 | 1.454 | 0.01396 | -0.0741 | 104.1547
11.5 | 1.4854 | 0.01493 | -0.0711 | 99.491
12 | 1.5174 | 0.0159 | -0.0685 | 95.434
12.5 | 1.5495 | 0.01691 | -0.066 | 91.6322
13 | 1.5807 | 0.01802 | -0.0635 | 87.7192
13.5 | 1.6106 | 0.01925 | -0.061 | 83.6675
14 | 1.6367 | 0.0207 | -0.0582 | 79.0676
14.5 | 1.662 | 0.02201 | -0.0554 | 75.5111
15 | 1.6886 | 0.02369 | -0.0531 | 71.279
15.5 | 1.714 | 0.02553 | -0.051 | 67.1367
16 | 1.7377 | 0.02757 | -0.0488 | 63.0287
16.5 | 1.7576 | 0.02998 | -0.0466 | 58.6258
17 | 1.7778 | 0.03248 | -0.0447 | 54.7352
17.5 | 1.7981 | 0.03507 | -0.043 | 51.2717
18 | 1.8169 | 0.03787 | -0.0414 | 47.9773
18.5 | 1.834 | 0.04094 | -0.0401 | 44.7973
19 | 1.8462 | 0.04456 | -0.0387 | 41.4318
19.5 | 1.8571 | 0.04846 | -0.0376 | 38.3223
20 | 1.8678 | 0.05255 | -0.0369 | 35.5433

## 123. Re 14M Mach 0.10 (1)
BIGFOIL.COM POLAR EXPORT
NACA65-515 a=0.8
NACA65-515 a=0.8 |  |  |  | Cl Max: | 1.5 | at alpha= | 11.5 | deg
JavaFoil+Calcfoil stall+Eppler ext transition |  |  |  | L/D Max: | 139.322 | at alpha= | 3.5 | deg
Re: | 14000000 |  |  | Cd Min: | 0.00489 | at alpha= | 0 | deg
Mach: | 0.1 |  |  | Cl=0 at alpha= | -3.959 | deg
|  |  |  | @ Cl=0.1, Cd= | 0.0059139
|  |  |  | @ Cl=0.4, Cd= | 0.0050318
|  |  |  | @ Cl=0.6, Cd= | 0.0050777
alpha (deg) | Cl | Cd | Cm | Cl/Cd
-18 | -0.609 | 0.13609 | -0.034 | -4.472
-17.5 | -0.628 | 0.12951 | -0.035 | -4.848
-17 | -0.646 | 0.1212 | -0.036 | -5.329
-16.5 | -0.662 | 0.11412 | -0.038 | -5.8
-16 | -0.674 | 0.10625 | -0.039 | -6.342
-15.5 | -0.684 | 0.09723 | -0.042 | -7.036
-15 | -0.689 | 0.09187 | -0.043 | -7.499
-14.5 | -0.696 | 0.08212 | -0.047 | -8.47
-14 | -0.718 | 0.05905 | -0.056 | -12.153
-13.5 | -0.771 | 0.02457 | -0.067 | -31.387
-13 | -0.775 | 0.01864 | -0.07 | -41.575
-12.5 | -0.772 | 0.01471 | -0.072 | -52.453
-12 | -0.765 | 0.01167 | -0.074 | -65.5
-11.5 | -0.751 | 0.0098 | -0.077 | -76.632
-11 | -0.726 | 0.00912 | -0.078 | -79.667
-10.5 | -0.691 | 0.00856 | -0.079 | -80.716
-10 | -0.651 | 0.00824 | -0.08 | -79.101
-9.5 | -0.609 | 0.00794 | -0.081 | -76.673
-9 | -0.564 | 0.00766 | -0.082 | -73.625
-8.5 | -0.516 | 0.00745 | -0.083 | -69.188
-8 | -0.465 | 0.00726 | -0.084 | -64.082
-7.5 | -0.412 | 0.007 | -0.085 | -58.916
-7 | -0.357 | 0.00682 | -0.086 | -52.418
-6.5 | -0.301 | 0.00665 | -0.086 | -45.244
-6 | -0.243 | 0.00655 | -0.087 | -37.119
-5.5 | -0.185 | 0.00641 | -0.088 | -28.779
-5 | -0.125 | 0.00625 | -0.089 | -20.025
-4.5 | -0.065 | 0.00612 | -0.09 | -10.654
-4 | -0.005 | 0.00607 | -0.091 | -0.784
-3.5 | 0.056 | 0.00595 | -0.092 | 9.433
-3 | 0.117 | 0.0059 | -0.093 | 19.87
-2.5 | 0.178 | 0.00585 | -0.094 | 30.52
-2 | 0.24 | 0.00582 | -0.094 | 41.225
-1.5 | 0.302 | 0.00521 | -0.095 | 57.941
-1 | 0.363 | 0.00505 | -0.096 | 71.844
-0.5 | 0.424 | 0.00502 | -0.097 | 84.516
0 | 0.486 | 0.00489 | -0.098 | 99.298
0.5 | 0.547 | 0.00493 | -0.099 | 110.947
1 | 0.608 | 0.0051 | -0.1 | 119.228
1.5 | 0.669 | 0.00565 | -0.101 | 118.429
2 | 0.73 | 0.00595 | -0.101 | 122.649
2.5 | 0.791 | 0.00641 | -0.102 | 123.425
3 | 0.85 | 0.00649 | -0.103 | 130.964
3.5 | 0.905 | 0.00649 | -0.104 | 139.322
4 | 0.961 | 0.00749 | -0.104 | 128.316
4.5 | 1.017 | 0.008 | -0.105 | 127.217
5 | 1.071 | 0.00931 | -0.105 | 115
5.5 | 1.124 | 0.00967 | -0.106 | 116.148
6 | 1.175 | 0.01003 | -0.107 | 117.13
6.5 | 1.224 | 0.01042 | -0.108 | 117.431
7 | 1.271 | 0.01086 | -0.108 | 117.033
7.5 | 1.315 | 0.01131 | -0.109 | 116.29
8 | 1.356 | 0.01179 | -0.11 | 115.037
8.5 | 1.394 | 0.01231 | -0.11 | 113.253
9 | 1.425 | 0.01287 | -0.111 | 110.721
9.5 | 1.451 | 0.01346 | -0.111 | 107.779
10 | 1.472 | 0.01404 | -0.112 | 104.836
10.5 | 1.487 | 0.01473 | -0.113 | 100.902
11 | 1.497 | 0.01541 | -0.113 | 97.132
11.5 | 1.5 | 0.01612 | -0.114 | 93.045
12 | 1.492 | 0.01695 | -0.114 | 87.992
12.5 | 1.477 | 0.01791 | -0.115 | 82.463
13 | 1.455 | 0.01905 | -0.115 | 76.407
13.5 | 1.428 | 0.0202 | -0.116 | 70.705
14 | 1.395 | 0.02157 | -0.116 | 64.694
14.5 | 1.357 | 0.02301 | -0.117 | 58.994
15 | 1.316 | 0.02423 | -0.117 | 54.31
15.5 | 1.271 | 0.02581 | -0.117 | 49.258
16 | 1.223 | 0.02769 | -0.117 | 44.162
16.5 | 1.171 | 0.03016 | -0.117 | 38.842

## 124. Re 14M Mach 0.10 (2)
BIGFOIL.COM POLAR EXPORT
NACA65-515 a=0.8
NACA65-515 a=0.8 |  |  |  | Cl Max: | 1.8651 | at alpha= | 20 | deg
XFOIL ncrit=9 |  |  |  | L/D Max: | 175.4 | at alpha= | 2 | deg
Re: | 14000000 |  |  | Cd Min: | 0.05547 | at alpha= | 20 | deg
Mach: | 0.1 |  |  | Cl=0 at alpha= | -3.9924 | deg
|  |  |  | @ Cl=0.1, Cd= | 0.0051453
|  |  |  | @ Cl=0.4, Cd= | 0.0043515
|  |  |  | @ Cl=0.6, Cd= | 0.00368
alpha (deg) | Cl | Cd | Cm | Cl/Cd
-20 | -1.4501 | 0.02883 | -0.1135 | -50.2983
-19.5 | -1.4415 | 0.02574 | -0.1126 | -56.0023
-19 | -1.4283 | 0.02319 | -0.1112 | -61.5912
-18.5 | -1.4127 | 0.02093 | -0.1095 | -67.4964
-18 | -1.3971 | 0.01885 | -0.1073 | -74.1167
-17.5 | -1.3829 | 0.01694 | -0.1043 | -81.6352
-17 | -1.3694 | 0.01544 | -0.1003 | -88.6917
-16.5 | -1.3551 | 0.01447 | -0.0946 | -93.6489
-16 | -1.3168 | 0.01367 | -0.0926 | -96.3277
-15.5 | -1.2738 | 0.01295 | -0.0912 | -98.3629
-15 | -1.2277 | 0.01231 | -0.0902 | -99.7319
-14.5 | -1.1802 | 0.01165 | -0.0894 | -101.3047
-14 | -1.1317 | 0.011 | -0.0887 | -102.8818
-13.5 | -1.0814 | 0.0104 | -0.0883 | -103.9808
-13 | -1.0293 | 0.00991 | -0.0881 | -103.8648
-12.5 | -0.9758 | 0.0095 | -0.0881 | -102.7158
-11.5 | -0.8663 | 0.00878 | -0.0884 | -98.6674
-11 | -0.8111 | 0.0084 | -0.0887 | -96.5595
-10.5 | -0.7557 | 0.008 | -0.089 | -94.4625
-10 | -0.6996 | 0.00767 | -0.0894 | -91.2125
-9.5 | -0.6428 | 0.00738 | -0.0899 | -87.1003
-7.5 | -0.4119 | 0.00648 | -0.0924 | -63.5648
-7 | -0.3538 | 0.00624 | -0.0932 | -56.6987
-6.5 | -0.2955 | 0.00604 | -0.0939 | -48.9238
-6 | -0.2368 | 0.00586 | -0.0947 | -40.4096
-5.5 | -0.178 | 0.00574 | -0.0956 | -31.0105
-5 | -0.1189 | 0.0056 | -0.0965 | -21.2321
-4.5 | -0.0601 | 0.00547 | -0.0974 | -10.9872
-4 | -0.0009 | 0.00532 | -0.0983 | -0.16917
-3.5 | 0.0582 | 0.00523 | -0.0992 | 11.1281
-3 | 0.1174 | 0.00511 | -0.1002 | 22.9746
-2.5 | 0.1768 | 0.005 | -0.1011 | 35.36
-2 | 0.2359 | 0.00491 | -0.1021 | 48.0448
-1.5 | 0.2949 | 0.0047 | -0.1031 | 62.7447
-1 | 0.3534 | 0.00451 | -0.104 | 78.3592
-0.5 | 0.4122 | 0.00431 | -0.105 | 95.6381
0 | 0.4704 | 0.00393 | -0.1061 | 119.6947
0.5 | 0.5283 | 0.0036 | -0.1071 | 146.75
1 | 0.587 | 0.00366 | -0.108 | 160.3825
1.5 | 0.6454 | 0.00375 | -0.1088 | 172.1067
2 | 0.7016 | 0.004 | -0.1092 | 175.4
2.5 | 0.7483 | 0.0049 | -0.108 | 152.7143
3.5 | 0.8434 | 0.00635 | -0.1059 | 132.8189
4 | 0.8926 | 0.00687 | -0.105 | 129.9272
4.5 | 0.9403 | 0.00741 | -0.1039 | 126.8961
5.5 | 1.0353 | 0.00832 | -0.1015 | 124.4351
6 | 1.0826 | 0.0087 | -0.1002 | 124.4368
6.5 | 1.1295 | 0.00903 | -0.0989 | 125.0831
7 | 1.1674 | 0.00937 | -0.0957 | 124.5891
7.5 | 1.2029 | 0.00977 | -0.0921 | 123.1218
8 | 1.2391 | 0.01027 | -0.0889 | 120.6524
8.5 | 1.2774 | 0.01076 | -0.0863 | 118.7175
9 | 1.3139 | 0.01136 | -0.0834 | 115.6602
9.5 | 1.35 | 0.01202 | -0.0806 | 112.3128
10 | 1.3868 | 0.01268 | -0.078 | 109.3691
10.5 | 1.4219 | 0.01344 | -0.0753 | 105.7961
11 | 1.4555 | 0.01431 | -0.0725 | 101.7121
11.5 | 1.4868 | 0.01533 | -0.0695 | 96.9863
12 | 1.5203 | 0.0163 | -0.0669 | 93.2699
12.5 | 1.553 | 0.01735 | -0.0644 | 89.5101
13 | 1.5834 | 0.01855 | -0.0617 | 85.3585
13.5 | 1.6118 | 0.01994 | -0.059 | 80.8325
14 | 1.6375 | 0.02151 | -0.0561 | 76.1274
15 | 1.6904 | 0.02465 | -0.051 | 68.5761
15.5 | 1.715 | 0.02666 | -0.0487 | 64.3286
16 | 1.737 | 0.02895 | -0.0465 | 60
16.5 | 1.7572 | 0.03148 | -0.0443 | 55.8196
17 | 1.7788 | 0.03402 | -0.0424 | 52.2869
17.5 | 1.7968 | 0.03693 | -0.0406 | 48.6542
18 | 1.8141 | 0.04004 | -0.039 | 45.3072
18.5 | 1.8296 | 0.04344 | -0.0376 | 42.1179
19 | 1.8409 | 0.04734 | -0.0363 | 38.8868
19.5 | 1.8531 | 0.05132 | -0.0354 | 36.1087
20 | 1.8651 | 0.05547 | -0.0348 | 33.6236

## 125. Re 14M Mach 0.25 (1)
BIGFOIL.COM POLAR EXPORT
NACA65-515 a=0.8
NACA65-515 a=0.8 |  |  |  | Cl Max: | 1.46 | at alpha= | 10 | deg
JavaFoil+Calcfoil stall+Eppler ext transition |  |  |  | L/D Max: | 139.854 | at alpha= | 3 | deg
Re: | 14000000 |  |  | Cd Min: | 0.00491 | at alpha= | 0 | deg
Mach: | 0.25 |  |  | Cl=0 at alpha= | -3.9603 | deg
|  |  |  | @ Cl=0.1, Cd= | 0.0059855
|  |  |  | @ Cl=0.4, Cd= | 0.0050943
|  |  |  | @ Cl=0.6, Cd= | 0.0050986
alpha (deg) | Cl | Cd | Cm | Cl/Cd
-16.5 | -0.408 | 0.13145 | -0.034 | -3.103
-16 | -0.452 | 0.12426 | -0.034 | -3.637
-15.5 | -0.49 | 0.11545 | -0.035 | -4.24
-15 | -0.523 | 0.10547 | -0.037 | -4.958
-14.5 | -0.551 | 0.10014 | -0.038 | -5.5
-14 | -0.574 | 0.09128 | -0.04 | -6.292
-13.5 | -0.591 | 0.0852 | -0.042 | -6.941
-13 | -0.604 | 0.07794 | -0.045 | -7.749
-12.5 | -0.612 | 0.06963 | -0.049 | -8.79
-12 | -0.686 | 0.02129 | -0.072 | -32.232
-11.5 | -0.692 | 0.01427 | -0.076 | -48.524
-11 | -0.69 | 0.01077 | -0.079 | -64.046
-10.5 | -0.674 | 0.009 | -0.081 | -74.96
-10 | -0.646 | 0.00868 | -0.082 | -74.349
-9.5 | -0.608 | 0.00834 | -0.083 | -72.97
-9 | -0.567 | 0.00795 | -0.084 | -71.296
-8.5 | -0.521 | 0.00765 | -0.085 | -68.073
-8 | -0.472 | 0.00744 | -0.086 | -63.424
-7.5 | -0.42 | 0.00716 | -0.087 | -58.617
-7 | -0.365 | 0.00699 | -0.088 | -52.19
-6.5 | -0.307 | 0.00681 | -0.089 | -45.155
-6 | -0.249 | 0.00664 | -0.09 | -37.496
-5.5 | -0.189 | 0.00646 | -0.091 | -29.289
-5 | -0.128 | 0.0063 | -0.092 | -20.377
-4.5 | -0.067 | 0.00623 | -0.092 | -10.748
-4 | -0.005 | 0.00613 | -0.093 | -0.797
-3.5 | 0.058 | 0.00606 | -0.094 | 9.5
-3 | 0.12 | 0.00595 | -0.095 | 20.234
-2.5 | 0.183 | 0.00589 | -0.096 | 31.132
-2 | 0.246 | 0.00588 | -0.097 | 41.925
-1.5 | 0.31 | 0.00525 | -0.098 | 59.018
-1 | 0.373 | 0.00512 | -0.099 | 72.927
-0.5 | 0.436 | 0.00506 | -0.1 | 86.202
0 | 0.499 | 0.00491 | -0.101 | 101.555
0.5 | 0.562 | 0.00499 | -0.102 | 112.705
1 | 0.625 | 0.00517 | -0.102 | 120.842
1.5 | 0.687 | 0.00582 | -0.103 | 118.059
2 | 0.75 | 0.00612 | -0.104 | 122.494
2.5 | 0.811 | 0.00626 | -0.105 | 129.714
3 | 0.873 | 0.00624 | -0.106 | 139.854
3.5 | 0.928 | 0.00722 | -0.106 | 128.433
4 | 0.986 | 0.00776 | -0.107 | 127.049
4.5 | 1.043 | 0.0083 | -0.108 | 125.628
5 | 1.097 | 0.00967 | -0.108 | 113.384
5.5 | 1.15 | 0.01005 | -0.109 | 114.444
6 | 1.202 | 0.01046 | -0.11 | 114.842
6.5 | 1.25 | 0.01091 | -0.11 | 114.564
7 | 1.296 | 0.01138 | -0.111 | 113.901
7.5 | 1.338 | 0.01191 | -0.112 | 112.379
8 | 1.376 | 0.01248 | -0.112 | 110.226
8.5 | 1.41 | 0.01304 | -0.113 | 108.088
9 | 1.434 | 0.01368 | -0.114 | 104.846
9.5 | 1.451 | 0.01436 | -0.114 | 100.984
10 | 1.46 | 0.01512 | -0.115 | 96.512
10.5 | 1.46 | 0.016 | -0.115 | 91.264
11 | 1.452 | 0.0168 | -0.116 | 86.383
11.5 | 1.433 | 0.0178 | -0.117 | 80.487
12 | 1.395 | 0.01907 | -0.117 | 73.145
12.5 | 1.347 | 0.02023 | -0.118 | 66.576
13 | 1.287 | 0.02169 | -0.118 | 59.33
13.5 | 1.216 | 0.02356 | -0.118 | 51.598
14 | 1.134 | 0.02597 | -0.118 | 43.67
14.5 | 1.039 | 0.02986 | -0.117 | 34.791
15 | 0.9 | 0.04945 | -0.109 | 18.204

## 126. Re 14M Mach 0.25 (2)
BIGFOIL.COM POLAR EXPORT
NACA65-515 a=0.8
NACA65-515 a=0.8 |  |  |  | Cl Max: | 1.8252 | at alpha= | 19.5 | deg
XFOIL ncrit=9 |  |  |  | L/D Max: | 183.409 | at alpha= | 2 | deg
Re: | 14000000 |  |  | Cd Min: | 0.07815 | at alpha= | -20 | deg
Mach: | 0.25 |  |  | Cl=0 at alpha= | -3.9894 | deg
|  |  |  | @ Cl=0.1, Cd= | 0.0052019
|  |  |  | @ Cl=0.4, Cd= | 0.0044213
|  |  |  | @ Cl=0.6, Cd= | 0.0036631
alpha (deg) | Cl | Cd | Cm | Cl/Cd
-20 | -1.1238 | 0.07815 | -0.1046 | -14.38
-19.5 | -1.2028 | 0.05991 | -0.1187 | -20.0768
-19 | -1.2379 | 0.04913 | -0.1257 | -25.1964
-18.5 | -1.2679 | 0.04044 | -0.1298 | -31.3526
-18 | -1.2893 | 0.03375 | -0.1313 | -38.2015
-17.5 | -1.3068 | 0.02817 | -0.1308 | -46.3898
-17 | -1.309 | 0.02416 | -0.1289 | -54.1805
-16.5 | -1.3026 | 0.02097 | -0.1262 | -62.1173
-16 | -1.2861 | 0.01863 | -0.1229 | -69.0338
-15.5 | -1.2741 | 0.01644 | -0.1185 | -77.5
-15 | -1.2689 | 0.01493 | -0.111 | -84.99
-14.5 | -1.2306 | 0.01384 | -0.1073 | -88.9162
-14 | -1.1837 | 0.01293 | -0.1047 | -91.5468
-13.5 | -1.1321 | 0.01216 | -0.1026 | -93.1003
-13 | -1.0808 | 0.01129 | -0.1007 | -95.7307
-12.5 | -1.026 | 0.01058 | -0.0992 | -96.9754
-12 | -0.969 | 0.01 | -0.0982 | -96.9
-11.5 | -0.9107 | 0.00951 | -0.0974 | -95.7624
-11 | -0.8511 | 0.00911 | -0.0968 | -93.4248
-10.5 | -0.792 | 0.00865 | -0.0964 | -91.5607
-10 | -0.733 | 0.00817 | -0.096 | -89.7185
-9.5 | -0.6733 | 0.00777 | -0.0958 | -86.6538
-9 | -0.6128 | 0.00743 | -0.0959 | -82.4764
-8.5 | -0.552 | 0.00716 | -0.096 | -77.095
-8 | -0.4909 | 0.0069 | -0.0964 | -71.1449
-7.5 | -0.4297 | 0.00668 | -0.0968 | -64.3263
-7 | -0.3689 | 0.00641 | -0.0972 | -57.5507
-6.5 | -0.3079 | 0.00617 | -0.0977 | -49.9028
-6 | -0.2467 | 0.00597 | -0.0983 | -41.3233
-5.5 | -0.1854 | 0.00581 | -0.099 | -31.9105
-5 | -0.124 | 0.00567 | -0.0998 | -21.8695
-4.5 | -0.0626 | 0.00553 | -0.1006 | -11.3201
-4 | -0.0013 | 0.00538 | -0.1015 | -0.24164
-3.5 | 0.0599 | 0.00528 | -0.1024 | 11.3447
-3 | 0.1215 | 0.00516 | -0.1033 | 23.5465
-2.5 | 0.1828 | 0.00506 | -0.1043 | 36.1265
-2 | 0.244 | 0.00494 | -0.1052 | 49.3927
-1.5 | 0.3051 | 0.00475 | -0.1063 | 64.2316
-1 | 0.3657 | 0.00454 | -0.1072 | 80.5507
-0.5 | 0.4264 | 0.00433 | -0.1083 | 98.4758
0 | 0.4864 | 0.00392 | -0.1094 | 124.0816
0.5 | 0.5463 | 0.00361 | -0.1104 | 151.3296
1 | 0.607 | 0.00367 | -0.1113 | 165.3951
1.5 | 0.6675 | 0.00376 | -0.1121 | 177.5266
2 | 0.7263 | 0.00396 | -0.1127 | 183.4091
2.5 | 0.7738 | 0.00486 | -0.1113 | 159.2181
3 | 0.8182 | 0.00584 | -0.1092 | 140.1027
3.5 | 0.8676 | 0.00645 | -0.108 | 134.5116
4 | 0.9162 | 0.00702 | -0.1066 | 130.5128
4.5 | 0.9623 | 0.00763 | -0.1047 | 126.1206
5 | 1.0082 | 0.00816 | -0.1026 | 123.5539
5.5 | 1.0537 | 0.00862 | -0.1005 | 122.239
6 | 1.0909 | 0.00898 | -0.0965 | 121.4811
6.5 | 1.1288 | 0.00941 | -0.0928 | 119.9575
7 | 1.1682 | 0.0099 | -0.0896 | 118
7.5 | 1.2073 | 0.01045 | -0.0864 | 115.5311
8 | 1.2468 | 0.01105 | -0.0834 | 112.8326
8.5 | 1.286 | 0.01171 | -0.0804 | 109.8207
9 | 1.3231 | 0.01249 | -0.0772 | 105.9327
9.5 | 1.3611 | 0.01329 | -0.0742 | 102.4153
10 | 1.3986 | 0.01415 | -0.0713 | 98.841
10.5 | 1.4333 | 0.0152 | -0.068 | 94.2961
11 | 1.4671 | 0.01634 | -0.0647 | 89.7858
11.5 | 1.5 | 0.01759 | -0.0615 | 85.2757
12 | 1.5334 | 0.01889 | -0.0584 | 81.1752
12.5 | 1.5651 | 0.02037 | -0.0553 | 76.8336
13 | 1.5943 | 0.02208 | -0.0521 | 72.2056
13.5 | 1.6223 | 0.024 | -0.049 | 67.5958
14 | 1.6508 | 0.02595 | -0.0462 | 63.6146
14.5 | 1.6749 | 0.02802 | -0.043 | 59.7752
15 | 1.6982 | 0.03065 | -0.0402 | 55.4062
15.5 | 1.7222 | 0.03337 | -0.0377 | 51.6092
16 | 1.7403 | 0.03667 | -0.0351 | 47.4584
16.5 | 1.7575 | 0.04022 | -0.0329 | 43.6972
17 | 1.7759 | 0.04387 | -0.031 | 40.481
17.5 | 1.7904 | 0.048 | -0.0293 | 37.3
18 | 1.805 | 0.05235 | -0.028 | 34.4795
18.5 | 1.8165 | 0.05717 | -0.0269 | 31.7737
19 | 1.8226 | 0.06278 | -0.0264 | 29.0315
19.5 | 1.8252 | 0.06906 | -0.0263 | 26.4292
20 | 1.8207 | 0.0764 | -0.0269 | 23.8312

## 127. Re 14M Mach 0.50 (1)
BIGFOIL.COM POLAR EXPORT
NACA65-515 a=0.8
NACA65-515 a=0.8 |  |  |  | Cl Max: | 1.363 | at alpha= | 7 | deg
JavaFoil+Calcfoil stall+Eppler ext transition |  |  |  | L/D Max: | 128.158 | at alpha= | 2 | deg
Re: | 14000000 |  |  | Cd Min: | 0.0052 | at alpha= | 0 | deg
Mach: | 0.5 |  |  | Cl=0 at alpha= | -3.9638 | deg
|  |  |  | @ Cl=0.1, Cd= | 0.006278
|  |  |  | @ Cl=0.4, Cd= | 0.0054216
|  |  |  | @ Cl=0.6, Cd= | 0.005314
alpha (deg) | Cl | Cd | Cm | Cl/Cd
-20 | -0.895 | 0.16508 | -0.043 | -5.423
-19.5 | -0.87 | 0.1514 | -0.044 | -5.748
-19 | -0.84 | 0.16638 | -0.043 | -5.051
-18.5 | -0.815 | 0.13671 | -0.045 | -5.962
-18 | -0.786 | 0.13244 | -0.045 | -5.934
-17.5 | -0.758 | 0.12664 | -0.045 | -5.987
-17 | -0.731 | 0.11748 | -0.046 | -6.224
-16.5 | -0.703 | 0.11719 | -0.046 | -6.003
-16 | -0.675 | 0.10969 | -0.046 | -6.158
-15.5 | -0.649 | 0.10234 | -0.048 | -6.337
-15 | -0.624 | 0.0926 | -0.051 | -6.742
-14.5 | -0.609 | 0.0747 | -0.059 | -8.147
-14 | -0.627 | 0.03527 | -0.074 | -17.763
-13.5 | -0.534 | 0.09253 | -0.046 | -5.771
-13 | -0.507 | 0.08397 | -0.048 | -6.041
-12.5 | -0.482 | 0.07493 | -0.052 | -6.438
-12 | -0.481 | 0.04509 | -0.07 | -10.669
-11.5 | -0.488 | 0.01954 | -0.082 | -24.983
-11 | -0.464 | 0.01512 | -0.085 | -30.681
-10.5 | -0.365 | 0.07158 | -0.044 | -5.102
-10 | -0.338 | 0.06357 | -0.047 | -5.317
-9.5 | -0.311 | 0.05735 | -0.051 | -5.428
-9 | -0.331 | 0.01396 | -0.088 | -23.681
-8.5 | -0.31 | 0.00974 | -0.094 | -31.811
-8 | -0.383 | 0.01583 | -0.088 | -24.181
-7.5 | -0.417 | 0.00841 | -0.097 | -49.532
-7 | -0.379 | 0.00787 | -0.098 | -48.174
-6.5 | -0.328 | 0.00756 | -0.099 | -43.35
-6 | -0.269 | 0.00725 | -0.1 | -37.177
-5.5 | -0.207 | 0.00706 | -0.101 | -29.321
-5 | -0.141 | 0.00678 | -0.102 | -20.869
-4.5 | -0.074 | 0.00659 | -0.103 | -11.247
-4 | -0.005 | 0.00647 | -0.104 | -0.839
-3.5 | 0.064 | 0.00635 | -0.105 | 10.099
-3 | 0.134 | 0.00621 | -0.106 | 21.612
-2.5 | 0.205 | 0.00618 | -0.107 | 33.119
-2 | 0.275 | 0.00611 | -0.108 | 45.019
-1.5 | 0.347 | 0.00552 | -0.109 | 62.786
-1 | 0.417 | 0.00539 | -0.11 | 77.315
-0.5 | 0.487 | 0.00533 | -0.111 | 91.514
0 | 0.558 | 0.0052 | -0.112 | 107.261
0.5 | 0.628 | 0.00539 | -0.113 | 116.445
1 | 0.698 | 0.00556 | -0.114 | 125.675
1.5 | 0.765 | 0.0061 | -0.115 | 125.335
2 | 0.833 | 0.0065 | -0.116 | 128.158
2.5 | 0.901 | 0.00704 | -0.116 | 128.077
3 | 0.969 | 0.00761 | -0.117 | 127.287
3.5 | 1.028 | 0.0083 | -0.118 | 123.798
4 | 1.091 | 0.00905 | -0.119 | 120.58
4.5 | 1.151 | 0.01077 | -0.119 | 106.877
5 | 1.208 | 0.01148 | -0.12 | 105.23
5.5 | 1.26 | 0.0121 | -0.121 | 104.151
6 | 1.305 | 0.01274 | -0.122 | 102.427
6.5 | 1.341 | 0.01348 | -0.122 | 99.468
7 | 1.363 | 0.01445 | -0.123 | 94.313
7.5 | 1.361 | 0.01544 | -0.124 | 88.168
8 | 1.315 | 0.01667 | -0.125 | 78.848
8.5 | 1.088 | 0.01818 | -0.125 | 59.834
9 | 0.863 | 0.01997 | -0.126 | 43.2
9.5 | 0.892 | 0.02156 | -0.126 | 41.374
10 | 0.926 | 0.02104 | -0.127 | 44.03
10.5 | 0.956 | 0.02299 | -0.128 | 41.583
11 | 0.973 | 0.02774 | -0.126 | 35.082
11.5 | 1.018 | 0.02426 | -0.129 | 41.982
12 | 1.047 | 0.02653 | -0.129 | 39.468

## 128. Re 14M Mach 0.50 (2)
BIGFOIL.COM POLAR EXPORT
NACA65-515 a=0.8
NACA65-515 a=0.8 |  |  |  | Cl Max: | 1.4847 | at alpha= | 11 | deg
XFOIL ncrit=9 |  |  |  | L/D Max: | 209.398 | at alpha= | 2 | deg
Re: | 14000000 |  |  | Cd Min: | 0.15008 | at alpha= | 16 | deg
Mach: | 0.5 |  |  | Cl=0 at alpha= | -99 | deg
|  |  |  | @ Cl=0.1, Cd= | 0.00395
|  |  |  | @ Cl=0.4, Cd= | 0.00395
|  |  |  | @ Cl=0.6, Cd= | 0.0038038
alpha (deg) | Cl | Cd | Cm | Cl/Cd
0 | 0.5582 | 0.00395 | -0.124 | 141.3165
0.5 | 0.6268 | 0.00371 | -0.1251 | 168.9488
1 | 0.697 | 0.00376 | -0.1261 | 185.3723
1.5 | 0.7668 | 0.00384 | -0.127 | 199.6875
2 | 0.8355 | 0.00399 | -0.1276 | 209.3985
2.5 | 0.8964 | 0.00445 | -0.1266 | 201.4382
3 | 0.9272 | 0.00585 | -0.1203 | 158.4957
3.5 | 0.9609 | 0.00681 | -0.1142 | 141.1013
4 | 0.9757 | 0.00771 | -0.1043 | 126.5499
4.5 | 1.0006 | 0.00879 | -0.0969 | 113.8339
5 | 1.0295 | 0.00996 | -0.0904 | 103.3635
5.5 | 1.0632 | 0.01114 | -0.0849 | 95.4399
6 | 1.1073 | 0.01207 | -0.081 | 91.7399
7 | 1.1966 | 0.01416 | -0.0732 | 84.5056
7.5 | 1.2391 | 0.01544 | -0.069 | 80.2526
8 | 1.2826 | 0.01678 | -0.065 | 76.4362
8.5 | 1.3232 | 0.01841 | -0.0606 | 71.874
9 | 1.363 | 0.02023 | -0.0561 | 67.3752
9.5 | 1.4027 | 0.02222 | -0.0517 | 63.1278
10 | 1.441 | 0.02446 | -0.0471 | 58.9125
10.5 | 1.4713 | 0.02736 | -0.042 | 53.7756
11 | 1.4847 | 0.03153 | -0.0361 | 47.0885
11.5 | 1.4663 | 0.0381 | -0.0298 | 38.4856
12 | 1.4411 | 0.04578 | -0.0249 | 31.4788
12.5 | 1.4148 | 0.05444 | -0.0217 | 25.9882
13 | 1.3803 | 0.06499 | -0.021 | 21.2387
13.5 | 1.3435 | 0.07704 | -0.0231 | 17.439
14 | 1.3058 | 0.09052 | -0.0278 | 14.4255
14.5 | 1.2711 | 0.10494 | -0.0348 | 12.1126
15 | 1.2402 | 0.12002 | -0.0437 | 10.3333
15.5 | 1.2157 | 0.13508 | -0.0534 | 8.9999
16 | 1.1962 | 0.15008 | -0.0636 | 7.9704

## 129. Re 16M Mach 0.00 (1)
BIGFOIL.COM POLAR EXPORT
NACA65-515 a=0.8
NACA65-515 a=0.8 |  |  |  | Cl Max: | 1.508 | at alpha= | 11.5 | deg
JavaFoil+Calcfoil stall+Eppler ext transition |  |  |  | L/D Max: | 149.14 | at alpha= | 4 | deg
Re: | 16000000 |  |  | Cd Min: | 0.00504 | at alpha= | 0 | deg
Mach: | 0 |  |  | Cl=0 at alpha= | -3.959 | deg
|  |  |  | @ Cl=0.1, Cd= | 0.0058339
|  |  |  | @ Cl=0.4, Cd= | 0.0051025
|  |  |  | @ Cl=0.6, Cd= | 0.0054831
alpha (deg) | Cl | Cd | Cm | Cl/Cd
-18.5 | -0.631 | 0.13931 | -0.034 | -4.526
-18 | -0.647 | 0.13248 | -0.035 | -4.887
-17.5 | -0.664 | 0.12452 | -0.036 | -5.33
-17 | -0.678 | 0.11741 | -0.038 | -5.776
-16.5 | -0.691 | 0.11037 | -0.039 | -6.261
-16 | -0.701 | 0.10236 | -0.041 | -6.845
-15.5 | -0.71 | 0.09131 | -0.045 | -7.776
-15 | -0.716 | 0.0823 | -0.047 | -8.704
-14.5 | -0.728 | 0.06701 | -0.053 | -10.869
-14 | -0.791 | 0.02546 | -0.066 | -31.077
-13.5 | -0.798 | 0.01881 | -0.069 | -42.435
-13 | -0.793 | 0.01581 | -0.07 | -50.162
-12.5 | -0.783 | 0.01333 | -0.072 | -58.754
-12 | -0.778 | 0.0105 | -0.075 | -74.056
-11.5 | -0.762 | 0.0093 | -0.077 | -81.919
-11 | -0.728 | 0.00882 | -0.078 | -82.59
-10.5 | -0.692 | 0.00841 | -0.079 | -82.243
-10 | -0.652 | 0.008 | -0.08 | -81.482
-9.5 | -0.609 | 0.0078 | -0.081 | -78.06
-9 | -0.563 | 0.00753 | -0.082 | -74.712
-8.5 | -0.514 | 0.00722 | -0.082 | -71.227
-8 | -0.464 | 0.00706 | -0.083 | -65.67
-7.5 | -0.411 | 0.00688 | -0.084 | -59.683
-7 | -0.356 | 0.00675 | -0.085 | -52.759
-6.5 | -0.3 | 0.00654 | -0.086 | -45.832
-6 | -0.242 | 0.00638 | -0.087 | -37.938
-5.5 | -0.184 | 0.0063 | -0.088 | -29.185
-5 | -0.125 | 0.00616 | -0.089 | -20.227
-4.5 | -0.065 | 0.00606 | -0.09 | -10.72
-4 | -0.005 | 0.00599 | -0.09 | -0.79
-3.5 | 0.056 | 0.00587 | -0.091 | 9.508
-3 | 0.117 | 0.00582 | -0.092 | 20.03
-2.5 | 0.178 | 0.00577 | -0.093 | 30.768
-2 | 0.239 | 0.00574 | -0.094 | 41.588
-1.5 | 0.3 | 0.00526 | -0.095 | 57.048
-1 | 0.361 | 0.00516 | -0.096 | 69.986
-0.5 | 0.422 | 0.00507 | -0.097 | 83.298
0 | 0.483 | 0.00504 | -0.097 | 95.847
0.5 | 0.544 | 0.00507 | -0.098 | 107.344
1 | 0.605 | 0.00552 | -0.099 | 109.653
1.5 | 0.666 | 0.00577 | -0.1 | 115.399
2 | 0.726 | 0.00612 | -0.101 | 118.637
2.5 | 0.787 | 0.00649 | -0.102 | 121.337
3 | 0.846 | 0.00654 | -0.102 | 129.317
3.5 | 0.901 | 0.00657 | -0.103 | 137.14
4 | 0.957 | 0.00642 | -0.104 | 149.14
4.5 | 1.013 | 0.00797 | -0.104 | 127.047
5 | 1.067 | 0.00907 | -0.105 | 117.6
5.5 | 1.12 | 0.00939 | -0.106 | 119.237
6 | 1.171 | 0.00975 | -0.106 | 120.096
6.5 | 1.22 | 0.01012 | -0.107 | 120.566
7 | 1.267 | 0.01051 | -0.108 | 120.518
7.5 | 1.311 | 0.01096 | -0.108 | 119.683
8 | 1.353 | 0.01141 | -0.109 | 118.58
8.5 | 1.391 | 0.0119 | -0.11 | 116.893
9 | 1.423 | 0.01244 | -0.11 | 114.38
9.5 | 1.45 | 0.013 | -0.111 | 111.597
10 | 1.473 | 0.0136 | -0.112 | 108.317
10.5 | 1.49 | 0.0142 | -0.112 | 104.948
11 | 1.502 | 0.01483 | -0.113 | 101.297
11.5 | 1.508 | 0.0155 | -0.113 | 97.324
12 | 1.504 | 0.01629 | -0.114 | 92.322
12.5 | 1.493 | 0.01729 | -0.114 | 86.338
13 | 1.476 | 0.01823 | -0.115 | 80.973
13.5 | 1.453 | 0.01928 | -0.115 | 75.368
14 | 1.426 | 0.02051 | -0.116 | 69.508
14.5 | 1.394 | 0.02154 | -0.116 | 64.75
15 | 1.358 | 0.02295 | -0.117 | 59.179
15.5 | 1.319 | 0.02436 | -0.117 | 54.165
16 | 1.277 | 0.02605 | -0.117 | 49.021
16.5 | 1.233 | 0.02781 | -0.117 | 44.342

## 130. Re 16M Mach 0.00 (2)
BIGFOIL.COM POLAR EXPORT
NACA65-515 a=0.8
NACA65-515 a=0.8 |  |  |  | Cl Max: | 1.8817 | at alpha= | 20 | deg
XFOIL ncrit=9 |  |  |  | L/D Max: | 170.053 | at alpha= | 1.5 | deg
Re: | 16000000 |  |  | Cd Min: | 0.05101 | at alpha= | 20 | deg
Mach: | 0 |  |  | Cl=0 at alpha= | -3.9907 | deg
|  |  |  | @ Cl=0.1, Cd= | 0.005034
|  |  |  | @ Cl=0.4, Cd= | 0.0043372
|  |  |  | @ Cl=0.6, Cd= | 0.0036918
alpha (deg) | Cl | Cd | Cm | Cl/Cd
-20 | -1.4822 | 0.0247 | -0.1083 | -60.0081
-19.5 | -1.468 | 0.02237 | -0.107 | -65.6236
-19 | -1.4505 | 0.02035 | -0.1054 | -71.2776
-18.5 | -1.4336 | 0.01846 | -0.1034 | -77.6598
-18 | -1.4173 | 0.01675 | -0.1008 | -84.6149
-17.5 | -1.4059 | 0.01524 | -0.0967 | -92.2507
-17 | -1.3928 | 0.0143 | -0.0911 | -97.3986
-16.5 | -1.3562 | 0.01348 | -0.0892 | -100.6083
-16 | -1.3141 | 0.0128 | -0.088 | -102.6641
-15.5 | -1.2692 | 0.01218 | -0.0872 | -104.2036
-15 | -1.222 | 0.01162 | -0.0866 | -105.1635
-14.5 | -1.1739 | 0.01104 | -0.0862 | -106.3315
-14 | -1.1249 | 0.01046 | -0.0859 | -107.543
-13.5 | -1.0745 | 0.00993 | -0.0858 | -108.2075
-13 | -1.0226 | 0.00948 | -0.0858 | -107.8692
-12.5 | -0.9694 | 0.0091 | -0.086 | -106.5275
-12 | -0.9154 | 0.00876 | -0.0863 | -104.4977
-11.5 | -0.8607 | 0.00842 | -0.0867 | -102.2209
-11 | -0.8056 | 0.00813 | -0.0872 | -99.0898
-10.5 | -0.7506 | 0.00776 | -0.0876 | -96.7268
-10 | -0.695 | 0.00742 | -0.0881 | -93.6658
-9.5 | -0.6387 | 0.00715 | -0.0887 | -89.3287
-9 | -0.5818 | 0.00691 | -0.0894 | -84.1968
-8.5 | -0.5246 | 0.00671 | -0.0901 | -78.1818
-8 | -0.4671 | 0.00651 | -0.0908 | -71.7512
-7.5 | -0.4094 | 0.00632 | -0.0916 | -64.7785
-7 | -0.3517 | 0.0061 | -0.0924 | -57.6557
-6.5 | -0.2938 | 0.00589 | -0.0932 | -49.8812
-6 | -0.2356 | 0.00573 | -0.0941 | -41.1169
-5.5 | -0.1771 | 0.00559 | -0.095 | -31.6816
-4.5 | -0.0598 | 0.00535 | -0.0968 | -11.1776
-4 | -0.0011 | 0.00521 | -0.0977 | -0.21113
-3.5 | 0.0577 | 0.00512 | -0.0987 | 11.2695
-3 | 0.1167 | 0.005 | -0.0996 | 23.34
-2.5 | 0.1756 | 0.00492 | -0.1006 | 35.6911
-2 | 0.2346 | 0.0048 | -0.1016 | 48.875
-1.5 | 0.2931 | 0.00467 | -0.1025 | 62.7623
-1 | 0.3516 | 0.00447 | -0.1035 | 78.6577
-0.5 | 0.4099 | 0.00431 | -0.1045 | 95.1044
0 | 0.4677 | 0.00403 | -0.1055 | 116.0546
0.5 | 0.5251 | 0.00361 | -0.1065 | 145.4571
1 | 0.5833 | 0.00366 | -0.1073 | 159.3716
1.5 | 0.6411 | 0.00377 | -0.1081 | 170.0531
2.5 | 0.7412 | 0.00508 | -0.1071 | 145.9055
3 | 0.7879 | 0.00587 | -0.1059 | 134.2249
3.5 | 0.8383 | 0.00636 | -0.1054 | 131.8082
4 | 0.8888 | 0.0068 | -0.1048 | 130.7059
4.5 | 0.9375 | 0.00729 | -0.1039 | 128.6008
5 | 0.9856 | 0.00776 | -0.1029 | 127.0103
5.5 | 1.0343 | 0.00814 | -0.1021 | 127.0639
6 | 1.0829 | 0.00848 | -0.1012 | 127.7005
6.5 | 1.1306 | 0.0088 | -0.1001 | 128.4773
7 | 1.1766 | 0.00913 | -0.0987 | 128.8719
7.5 | 1.2115 | 0.00947 | -0.0951 | 127.9303
8 | 1.2466 | 0.00991 | -0.0916 | 125.7921
8.5 | 1.2837 | 0.01036 | -0.0888 | 123.9093
9 | 1.3195 | 0.01093 | -0.0858 | 120.7228
9.5 | 1.3561 | 0.0115 | -0.0831 | 117.9217
10 | 1.3929 | 0.01211 | -0.0806 | 115.0206
10.5 | 1.4282 | 0.01281 | -0.078 | 111.491
11 | 1.4617 | 0.01361 | -0.0752 | 107.399
11.5 | 1.4937 | 0.01452 | -0.0723 | 102.8719
12 | 1.5269 | 0.01542 | -0.0698 | 99.0208
12.5 | 1.56 | 0.01638 | -0.0673 | 95.2381
13 | 1.5913 | 0.01746 | -0.0648 | 91.1397
13.5 | 1.6192 | 0.01876 | -0.062 | 86.3113
14 | 1.6456 | 0.0202 | -0.0592 | 81.4653
14.5 | 1.6715 | 0.02137 | -0.0564 | 78.2171
15 | 1.6986 | 0.02299 | -0.0541 | 73.8843
15.5 | 1.7233 | 0.02482 | -0.0518 | 69.4319
16 | 1.7459 | 0.02691 | -0.0495 | 64.8792
16.5 | 1.7667 | 0.02922 | -0.0473 | 60.462
17 | 1.7888 | 0.03152 | -0.0454 | 56.7513
17.5 | 1.8085 | 0.03413 | -0.0436 | 52.9886
18 | 1.8269 | 0.03693 | -0.0419 | 49.4693
18.5 | 1.8428 | 0.04005 | -0.0404 | 46.0125
19 | 1.8553 | 0.04362 | -0.039 | 42.5332
19.5 | 1.8684 | 0.04725 | -0.0379 | 39.5429
20 | 1.8817 | 0.05101 | -0.0372 | 36.8888

## 131. Re 16M Mach 0.10 (1)
BIGFOIL.COM POLAR EXPORT
NACA65-515 a=0.8
NACA65-515 a=0.8 |  |  |  | Cl Max: | 1.501 | at alpha= | 11.5 | deg
JavaFoil+Calcfoil stall+Eppler ext transition |  |  |  | L/D Max: | 137.522 | at alpha= | 3.5 | deg
Re: | 16000000 |  |  | Cd Min: | 0.00505 | at alpha= | 0 | deg
Mach: | 0.1 |  |  | Cl=0 at alpha= | -3.959 | deg
|  |  |  | @ Cl=0.1, Cd= | 0.0058379
|  |  |  | @ Cl=0.4, Cd= | 0.0051275
|  |  |  | @ Cl=0.6, Cd= | 0.0054736
alpha (deg) | Cl | Cd | Cm | Cl/Cd
-18 | -0.609 | 0.13625 | -0.035 | -4.469
-17.5 | -0.628 | 0.12831 | -0.035 | -4.893
-17 | -0.646 | 0.12063 | -0.037 | -5.355
-16.5 | -0.662 | 0.11339 | -0.038 | -5.839
-16 | -0.674 | 0.10588 | -0.039 | -6.367
-15.5 | -0.685 | 0.09549 | -0.043 | -7.176
-15 | -0.69 | 0.09014 | -0.044 | -7.659
-14.5 | -0.695 | 0.08225 | -0.046 | -8.454
-14 | -0.757 | 0.03529 | -0.063 | -21.436
-13.5 | -0.777 | 0.02244 | -0.068 | -34.603
-13 | -0.779 | 0.01728 | -0.07 | -45.104
-12.5 | -0.774 | 0.01401 | -0.072 | -55.235
-12 | -0.769 | 0.01098 | -0.075 | -70.041
-11.5 | -0.752 | 0.00968 | -0.077 | -77.652
-11 | -0.726 | 0.00886 | -0.078 | -81.992
-10.5 | -0.691 | 0.00851 | -0.079 | -81.187
-10 | -0.651 | 0.00809 | -0.08 | -80.555
-9.5 | -0.609 | 0.00781 | -0.081 | -77.992
-9 | -0.564 | 0.00751 | -0.082 | -75.019
-8.5 | -0.516 | 0.00731 | -0.083 | -70.498
-8 | -0.465 | 0.00713 | -0.084 | -65.218
-7.5 | -0.412 | 0.00688 | -0.085 | -59.899
-7 | -0.357 | 0.0067 | -0.086 | -53.323
-6.5 | -0.301 | 0.00655 | -0.086 | -45.913
-6 | -0.243 | 0.00642 | -0.087 | -37.887
-5.5 | -0.185 | 0.00628 | -0.088 | -29.386
-5 | -0.125 | 0.00616 | -0.089 | -20.328
-4.5 | -0.065 | 0.00611 | -0.09 | -10.682
-4 | -0.005 | 0.00599 | -0.091 | -0.795
-3.5 | 0.056 | 0.00591 | -0.092 | 9.483
-3 | 0.117 | 0.00581 | -0.093 | 20.16
-2.5 | 0.178 | 0.00581 | -0.094 | 30.722
-2 | 0.24 | 0.00578 | -0.094 | 41.524
-1.5 | 0.302 | 0.00526 | -0.095 | 57.409
-1 | 0.363 | 0.00517 | -0.096 | 70.201
-0.5 | 0.424 | 0.0051 | -0.097 | 83.254
0 | 0.486 | 0.00505 | -0.098 | 96.121
0.5 | 0.547 | 0.0051 | -0.099 | 107.199
1 | 0.608 | 0.00553 | -0.1 | 109.992
1.5 | 0.669 | 0.00576 | -0.101 | 116.21
2 | 0.73 | 0.00611 | -0.101 | 119.435
2.5 | 0.791 | 0.00648 | -0.102 | 122.109
3 | 0.85 | 0.00656 | -0.103 | 129.561
3.5 | 0.905 | 0.00658 | -0.104 | 137.522
4 | 0.962 | 0.00752 | -0.104 | 127.929
4.5 | 1.018 | 0.00802 | -0.105 | 126.844
5 | 1.071 | 0.00912 | -0.106 | 117.466
5.5 | 1.125 | 0.00946 | -0.106 | 118.851
6 | 1.176 | 0.00984 | -0.107 | 119.491
6.5 | 1.225 | 0.01021 | -0.108 | 119.975
7 | 1.272 | 0.01063 | -0.108 | 119.603
7.5 | 1.316 | 0.01105 | -0.109 | 119.121
8 | 1.357 | 0.01151 | -0.11 | 117.843
8.5 | 1.395 | 0.01201 | -0.11 | 116.102
9 | 1.426 | 0.01256 | -0.111 | 113.486
9.5 | 1.452 | 0.01316 | -0.112 | 110.332
10 | 1.472 | 0.01377 | -0.112 | 106.911
10.5 | 1.488 | 0.0144 | -0.113 | 103.353
11 | 1.498 | 0.01511 | -0.113 | 99.131
11.5 | 1.501 | 0.01573 | -0.114 | 95.412
12 | 1.493 | 0.01668 | -0.114 | 89.495
12.5 | 1.478 | 0.01758 | -0.115 | 84.048
13 | 1.456 | 0.01857 | -0.115 | 78.415
13.5 | 1.429 | 0.01969 | -0.116 | 72.576
14 | 1.396 | 0.021 | -0.116 | 66.473
14.5 | 1.358 | 0.02244 | -0.117 | 60.525
15 | 1.317 | 0.02362 | -0.117 | 55.763
15.5 | 1.272 | 0.02511 | -0.117 | 50.679
16 | 1.224 | 0.02715 | -0.118 | 45.077
16.5 | 1.174 | 0.02911 | -0.118 | 40.31

## 132. Re 16M Mach 0.10 (2)
BIGFOIL.COM POLAR EXPORT
NACA65-515 a=0.8
NACA65-515 a=0.8 |  |  |  | Cl Max: | 1.8785 | at alpha= | 20 | deg
XFOIL ncrit=9 |  |  |  | L/D Max: | 171.569 | at alpha= | 1.5 | deg
Re: | 16000000 |  |  | Cd Min: | 0.05399 | at alpha= | 20 | deg
Mach: | 0.1 |  |  | Cl=0 at alpha= | -3.9899 | deg
|  |  |  | @ Cl=0.1, Cd= | 0.0050424
|  |  |  | @ Cl=0.4, Cd= | 0.0043441
|  |  |  | @ Cl=0.6, Cd= | 0.0036903
alpha (deg) | Cl | Cd | Cm | Cl/Cd
-20 | -1.4629 | 0.02786 | -0.1133 | -52.509
-19.5 | -1.4574 | 0.02467 | -0.1122 | -59.0758
-19 | -1.4438 | 0.0222 | -0.1107 | -65.036
-18.5 | -1.4275 | 0.02005 | -0.1088 | -71.197
-18 | -1.4084 | 0.01825 | -0.1066 | -77.1726
-17.5 | -1.3918 | 0.01652 | -0.1037 | -84.2494
-17 | -1.3813 | 0.0151 | -0.0988 | -91.4768
-16.5 | -1.3639 | 0.01406 | -0.0936 | -97.0057
-16 | -1.3244 | 0.01325 | -0.0917 | -99.9547
-15.5 | -1.2804 | 0.01256 | -0.0905 | -101.9427
-15 | -1.2334 | 0.01193 | -0.0896 | -103.3864
-14.5 | -1.1845 | 0.01135 | -0.0889 | -104.3612
-14 | -1.135 | 0.01076 | -0.0884 | -105.4833
-13.5 | -1.0842 | 0.01019 | -0.088 | -106.3984
-13 | -1.0324 | 0.00967 | -0.0878 | -106.7632
-12.5 | -0.9788 | 0.00925 | -0.0878 | -105.8162
-12 | -0.9241 | 0.00888 | -0.0879 | -104.0653
-11.5 | -0.8687 | 0.00853 | -0.0882 | -101.8406
-11 | -0.8128 | 0.00823 | -0.0885 | -98.7606
-10.5 | -0.7572 | 0.00786 | -0.0888 | -96.3359
-10 | -0.701 | 0.0075 | -0.0892 | -93.4667
-9.5 | -0.6442 | 0.00721 | -0.0897 | -89.3481
-9 | -0.5867 | 0.00696 | -0.0903 | -84.296
-8.5 | -0.5289 | 0.00674 | -0.0909 | -78.4718
-8 | -0.4709 | 0.00654 | -0.0916 | -72.0031
-7.5 | -0.4126 | 0.00635 | -0.0924 | -64.9764
-7 | -0.3545 | 0.00613 | -0.0931 | -57.8303
-6.5 | -0.296 | 0.00592 | -0.0939 | -50
-6 | -0.2374 | 0.00575 | -0.0947 | -41.287
-5.5 | -0.1784 | 0.00561 | -0.0956 | -31.8004
-4.5 | -0.0603 | 0.00536 | -0.0974 | -11.25
-4 | -0.0012 | 0.00523 | -0.0983 | -0.22945
-3.5 | 0.0581 | 0.00512 | -0.0992 | 11.3477
-3 | 0.1175 | 0.00501 | -0.1002 | 23.4531
-2.5 | 0.1767 | 0.00493 | -0.1012 | 35.8418
-2 | 0.236 | 0.00481 | -0.1021 | 49.0644
-1.5 | 0.2949 | 0.00467 | -0.1031 | 63.1478
-1 | 0.3538 | 0.00447 | -0.1041 | 79.1499
-0.5 | 0.4125 | 0.00431 | -0.105 | 95.7077
0 | 0.4706 | 0.00403 | -0.106 | 116.7742
0.5 | 0.5283 | 0.00361 | -0.1071 | 146.3435
1 | 0.5869 | 0.00367 | -0.1079 | 159.9183
1.5 | 0.6451 | 0.00376 | -0.1087 | 171.5691
2 | 0.6996 | 0.00415 | -0.1089 | 168.5783
2.5 | 0.7456 | 0.00508 | -0.1076 | 146.7717
3 | 0.7923 | 0.00588 | -0.1064 | 134.7449
3.5 | 0.8428 | 0.00638 | -0.1058 | 132.1003
4 | 0.8933 | 0.00683 | -0.1051 | 130.7906
5 | 0.99 | 0.0078 | -0.1031 | 126.9231
5.5 | 1.0385 | 0.00819 | -0.1021 | 126.801
6 | 1.0871 | 0.00853 | -0.101 | 127.4443
6.5 | 1.1344 | 0.00886 | -0.0998 | 128.0361
7 | 1.1779 | 0.00918 | -0.0978 | 128.3115
7.5 | 1.2108 | 0.00957 | -0.0936 | 126.5204
8 | 1.2474 | 0.01002 | -0.0904 | 124.491
8.5 | 1.2852 | 0.0105 | -0.0876 | 122.4
9 | 1.3215 | 0.01109 | -0.0846 | 119.1614
9.5 | 1.3583 | 0.01169 | -0.0819 | 116.1933
10 | 1.3948 | 0.01234 | -0.0793 | 113.0308
10.5 | 1.4296 | 0.0131 | -0.0764 | 109.1298
11 | 1.4636 | 0.01394 | -0.0736 | 104.9928
11.5 | 1.4971 | 0.01485 | -0.0709 | 100.8148
12 | 1.5303 | 0.0158 | -0.0682 | 96.8544
12.5 | 1.5622 | 0.01686 | -0.0656 | 92.6572
13 | 1.5928 | 0.01804 | -0.0629 | 88.2927
13.5 | 1.6206 | 0.01943 | -0.06 | 83.4071
14 | 1.6479 | 0.02091 | -0.0572 | 78.8092
14.5 | 1.6751 | 0.0221 | -0.0544 | 75.7964
15 | 1.7017 | 0.02384 | -0.0521 | 71.38
15.5 | 1.7247 | 0.02591 | -0.0495 | 66.565
16 | 1.747 | 0.02815 | -0.0472 | 62.0604
16.5 | 1.7692 | 0.03047 | -0.0451 | 58.0637
17 | 1.7914 | 0.03291 | -0.0432 | 54.4333
17.5 | 1.8063 | 0.03604 | -0.0411 | 50.1193
18 | 1.8237 | 0.0391 | -0.0394 | 46.6419
18.5 | 1.8391 | 0.04246 | -0.0379 | 43.3137
19 | 1.8529 | 0.04609 | -0.0367 | 40.2018
19.5 | 1.8666 | 0.04988 | -0.0357 | 37.4218
20 | 1.8785 | 0.05399 | -0.035 | 34.7935

## 133. Re 16M Mach 0.25 (1)
BIGFOIL.COM POLAR EXPORT
NACA65-515 a=0.8
NACA65-515 a=0.8 |  |  |  | Cl Max: | 1.461 | at alpha= | 10.5 | deg
JavaFoil+Calcfoil stall+Eppler ext transition |  |  |  | L/D Max: | 136.879 | at alpha= | 3 | deg
Re: | 16000000 |  |  | Cd Min: | 0.00512 | at alpha= | 0.5 | deg
Mach: | 0.25 |  |  | Cl=0 at alpha= | -3.9603 | deg
|  |  |  | @ Cl=0.1, Cd= | 0.0058955
|  |  |  | @ Cl=0.4, Cd= | 0.0051829
|  |  |  | @ Cl=0.6, Cd= | 0.0054457
alpha (deg) | Cl | Cd | Cm | Cl/Cd
-16.5 | -0.408 | 0.13001 | -0.034 | -3.138
-16 | -0.452 | 0.12274 | -0.035 | -3.683
-15.5 | -0.49 | 0.11418 | -0.035 | -4.288
-15 | -0.523 | 0.10788 | -0.036 | -4.845
-14.5 | -0.551 | 0.0996 | -0.038 | -5.532
-14 | -0.575 | 0.09033 | -0.041 | -6.362
-13.5 | -0.592 | 0.08435 | -0.042 | -7.016
-13 | -0.605 | 0.07641 | -0.046 | -7.921
-12.5 | -0.616 | 0.06656 | -0.051 | -9.249
-12 | -0.68 | 0.02348 | -0.071 | -28.961
-11.5 | -0.695 | 0.01351 | -0.076 | -51.436
-11 | -0.693 | 0.01025 | -0.079 | -67.619
-10.5 | -0.678 | 0.00921 | -0.081 | -73.64
-10 | -0.646 | 0.00854 | -0.082 | -75.588
-9.5 | -0.608 | 0.0081 | -0.083 | -75.104
-9 | -0.567 | 0.0078 | -0.084 | -72.652
-8.5 | -0.521 | 0.0075 | -0.085 | -69.446
-8 | -0.472 | 0.00732 | -0.086 | -64.497
-7.5 | -0.42 | 0.00704 | -0.087 | -59.584
-7 | -0.365 | 0.00687 | -0.088 | -53.107
-6.5 | -0.307 | 0.00672 | -0.089 | -45.772
-6 | -0.249 | 0.00652 | -0.09 | -38.177
-5.5 | -0.189 | 0.00634 | -0.091 | -29.828
-5 | -0.128 | 0.00628 | -0.092 | -20.435
-4.5 | -0.067 | 0.00617 | -0.092 | -10.844
-4 | -0.005 | 0.00604 | -0.093 | -0.808
-3.5 | 0.058 | 0.00597 | -0.094 | 9.64
-3 | 0.12 | 0.00586 | -0.095 | 20.548
-2.5 | 0.183 | 0.00586 | -0.096 | 31.274
-2 | 0.246 | 0.0058 | -0.097 | 42.463
-1.5 | 0.31 | 0.00531 | -0.098 | 58.444
-1 | 0.373 | 0.0052 | -0.099 | 71.749
-0.5 | 0.436 | 0.00516 | -0.1 | 84.524
0 | 0.499 | 0.00514 | -0.101 | 97.082
0.5 | 0.562 | 0.00512 | -0.102 | 109.769
1 | 0.625 | 0.00566 | -0.102 | 110.388
1.5 | 0.687 | 0.00587 | -0.103 | 117.074
2 | 0.75 | 0.00632 | -0.104 | 118.717
2.5 | 0.811 | 0.00638 | -0.105 | 127.167
3 | 0.873 | 0.00638 | -0.106 | 136.879
3.5 | 0.928 | 0.00731 | -0.106 | 126.875
4 | 0.986 | 0.00779 | -0.107 | 126.59
4.5 | 1.043 | 0.00844 | -0.108 | 123.501
5 | 1.098 | 0.00947 | -0.108 | 115.86
5.5 | 1.151 | 0.00984 | -0.109 | 116.996
6 | 1.202 | 0.01024 | -0.11 | 117.413
6.5 | 1.251 | 0.01066 | -0.11 | 117.391
7 | 1.297 | 0.01114 | -0.111 | 116.429
7.5 | 1.339 | 0.01163 | -0.112 | 115.116
8 | 1.377 | 0.01219 | -0.112 | 112.961
8.5 | 1.411 | 0.01277 | -0.113 | 110.431
9 | 1.435 | 0.0134 | -0.114 | 107.093
9.5 | 1.452 | 0.01402 | -0.114 | 103.556
10 | 1.46 | 0.01477 | -0.115 | 98.865
10.5 | 1.461 | 0.01561 | -0.116 | 93.6
11 | 1.453 | 0.01639 | -0.116 | 88.611
11.5 | 1.434 | 0.01738 | -0.117 | 82.488
12 | 1.396 | 0.01858 | -0.117 | 75.141
12.5 | 1.348 | 0.01972 | -0.118 | 68.327
13 | 1.288 | 0.02114 | -0.118 | 60.904
13.5 | 1.217 | 0.02296 | -0.118 | 52.985
14 | 1.136 | 0.02525 | -0.118 | 44.979
14.5 | 1.042 | 0.02858 | -0.118 | 36.469
15 | 0.914 | 0.04295 | -0.112 | 21.289
15.5 | 0.728 | 0.1098 | -0.074 | 6.63

## 134. Re 16M Mach 0.25 (2)
BIGFOIL.COM POLAR EXPORT
NACA65-515 a=0.8
NACA65-515 a=0.8 |  |  |  | Cl Max: | 1.8408 | at alpha= | 19.5 | deg
XFOIL ncrit=9 |  |  |  | L/D Max: | 178.01 | at alpha= | 2 | deg
Re: | 16000000 |  |  | Cd Min: | 0.0746 | at alpha= | 20 | deg
Mach: | 0.25 |  |  | Cl=0 at alpha= | -3.987 | deg
|  |  |  | @ Cl=0.1, Cd= | 0.0050948
|  |  |  | @ Cl=0.4, Cd= | 0.0043679
|  |  |  | @ Cl=0.6, Cd= | 0.003653
alpha (deg) | Cl | Cd | Cm | Cl/Cd
-20 | -1.1631 | 0.0727 | -0.1093 | -15.9986
-19.5 | -1.2376 | 0.05581 | -0.1221 | -22.1752
-19 | -1.2628 | 0.04662 | -0.1275 | -27.0871
-18.5 | -1.2942 | 0.0382 | -0.131 | -33.8796
-18 | -1.3095 | 0.03223 | -0.1318 | -40.6298
-17.5 | -1.3169 | 0.02748 | -0.1309 | -47.9221
-17 | -1.3208 | 0.02341 | -0.1288 | -56.4203
-16.5 | -1.3202 | 0.02001 | -0.1256 | -65.977
-16 | -1.3037 | 0.01777 | -0.122 | -73.3652
-15.5 | -1.288 | 0.01592 | -0.1174 | -80.9045
-15 | -1.2806 | 0.01448 | -0.1099 | -88.4392
-14.5 | -1.2399 | 0.01337 | -0.1065 | -92.7375
-14 | -1.1914 | 0.01248 | -0.1039 | -95.4647
-13.5 | -1.1387 | 0.01175 | -0.102 | -96.9106
-13 | -1.085 | 0.01101 | -0.1002 | -98.5468
-12.5 | -1.03 | 0.0103 | -0.0988 | -100
-12 | -0.9729 | 0.00971 | -0.0977 | -100.1957
-11.5 | -0.9141 | 0.00922 | -0.097 | -99.1432
-11 | -0.8542 | 0.00882 | -0.0965 | -96.8481
-10.5 | -0.7943 | 0.00844 | -0.0961 | -94.1114
-10 | -0.7347 | 0.008 | -0.0958 | -91.8375
-9.5 | -0.6748 | 0.00758 | -0.0957 | -89.0237
-9 | -0.6144 | 0.00725 | -0.0957 | -84.7448
-8.5 | -0.5533 | 0.00696 | -0.0959 | -79.4971
-8 | -0.4922 | 0.00673 | -0.0962 | -73.1352
-7.5 | -0.4308 | 0.00651 | -0.0966 | -66.1751
-7 | -0.3696 | 0.0063 | -0.0971 | -58.6667
-6.5 | -0.3085 | 0.00605 | -0.0977 | -50.9917
-6 | -0.2473 | 0.00586 | -0.0983 | -42.2014
-5.5 | -0.1859 | 0.00568 | -0.099 | -32.7289
-4.5 | -0.0628 | 0.00542 | -0.1006 | -11.5867
-4 | -0.0016 | 0.00529 | -0.1015 | -0.30246
-3.5 | 0.0599 | 0.00516 | -0.1024 | 11.6085
-3 | 0.1214 | 0.00506 | -0.1033 | 23.9921
-2.5 | 0.1827 | 0.00497 | -0.1043 | 36.7606
-2 | 0.2443 | 0.00485 | -0.1053 | 50.3711
-1.5 | 0.3051 | 0.0047 | -0.1063 | 64.9149
-1 | 0.3661 | 0.0045 | -0.1073 | 81.3556
0 | 0.4867 | 0.00403 | -0.1093 | 120.7692
0.5 | 0.5465 | 0.0036 | -0.1104 | 151.8056
1 | 0.6071 | 0.00366 | -0.1113 | 165.8743
1.5 | 0.6672 | 0.00377 | -0.1121 | 176.9761
2 | 0.7245 | 0.00407 | -0.1124 | 178.0098
2.5 | 0.7706 | 0.00505 | -0.1107 | 152.5941
3 | 0.8166 | 0.00592 | -0.109 | 137.9392
3.5 | 0.8669 | 0.00648 | -0.1079 | 133.7809
4 | 0.9171 | 0.00699 | -0.1068 | 131.2017
4.5 | 0.9647 | 0.00753 | -0.1051 | 128.1142
5 | 1.0117 | 0.00803 | -0.1033 | 125.99
5.5 | 1.059 | 0.00845 | -0.1014 | 125.3254
6 | 1.1009 | 0.00879 | -0.0984 | 125.2446
6.5 | 1.1364 | 0.00921 | -0.0942 | 123.3876
7 | 1.1764 | 0.00965 | -0.091 | 121.9067
7.5 | 1.2149 | 0.01021 | -0.0877 | 118.9912
8 | 1.2553 | 0.01075 | -0.0848 | 116.7721
8.5 | 1.2937 | 0.01142 | -0.0816 | 113.2837
9 | 1.3317 | 0.01216 | -0.0785 | 109.5148
9.5 | 1.3704 | 0.0129 | -0.0756 | 106.2326
10 | 1.4066 | 0.01379 | -0.0723 | 102.0015
10.5 | 1.4411 | 0.01482 | -0.069 | 97.2402
11 | 1.4755 | 0.01591 | -0.0657 | 92.7404
11.5 | 1.5106 | 0.01704 | -0.0627 | 88.6502
12 | 1.5448 | 0.01827 | -0.0597 | 84.5539
12.5 | 1.5756 | 0.01977 | -0.0564 | 79.6965
13 | 1.6047 | 0.02145 | -0.0531 | 74.8112
13.5 | 1.6346 | 0.02322 | -0.0501 | 70.3962
14 | 1.6628 | 0.02517 | -0.0471 | 66.0628
14.5 | 1.6845 | 0.02729 | -0.0436 | 61.7259
15 | 1.7097 | 0.02975 | -0.0409 | 57.4689
15.5 | 1.7326 | 0.0325 | -0.0382 | 53.3108
16 | 1.7499 | 0.03584 | -0.0355 | 48.8253
16.5 | 1.7702 | 0.03909 | -0.0333 | 45.2852
17 | 1.7902 | 0.04253 | -0.0313 | 42.0926
17.5 | 1.805 | 0.04657 | -0.0295 | 38.7589
18 | 1.8188 | 0.05094 | -0.0281 | 35.7048
18.5 | 1.8304 | 0.05572 | -0.027 | 32.85
19 | 1.8377 | 0.06111 | -0.0262 | 30.072
19.5 | 1.8408 | 0.06725 | -0.026 | 27.3725
20 | 1.8356 | 0.0746 | -0.0265 | 24.6059

## 135. Re 16M Mach 0.50 (1)
BIGFOIL.COM POLAR EXPORT
NACA65-515 a=0.8
NACA65-515 a=0.8 |  |  |  | Cl Max: | 1.364 | at alpha= | 7 | deg
JavaFoil+Calcfoil stall+Eppler ext transition |  |  |  | L/D Max: | 125.523 | at alpha= | 1 | deg
Re: | 16000000 |  |  | Cd Min: | 0.00538 | at alpha= | 0.5 | deg
Mach: | 0.5 |  |  | Cl=0 at alpha= | -3.9638 | deg
|  |  |  | @ Cl=0.1, Cd= | 0.0062089
|  |  |  | @ Cl=0.4, Cd= | 0.0055416
|  |  |  | @ Cl=0.6, Cd= | 0.005396
alpha (deg) | Cl | Cd | Cm | Cl/Cd
-20 | -0.895 | 0.17372 | -0.042 | -5.15
-19.5 | -0.869 | 0.15915 | -0.044 | -5.46
-19 | -0.84 | 0.16563 | -0.043 | -5.073
-18.5 | -0.813 | 0.14471 | -0.044 | -5.618
-18 | -0.785 | 0.14058 | -0.044 | -5.584
-17.5 | -0.757 | 0.13365 | -0.044 | -5.665
-17 | -0.73 | 0.12471 | -0.045 | -5.855
-16.5 | -0.704 | 0.11549 | -0.047 | -6.095
-16 | -0.676 | 0.11005 | -0.047 | -6.141
-15.5 | -0.65 | 0.10069 | -0.049 | -6.456
-15 | -0.627 | 0.08902 | -0.053 | -7.045
-14.5 | -0.625 | 0.06003 | -0.065 | -10.405
-14 | -0.636 | 0.02941 | -0.075 | -21.631
-13.5 | -0.534 | 0.09194 | -0.046 | -5.812
-13 | -0.508 | 0.0835 | -0.049 | -6.082
-12.5 | -0.484 | 0.07345 | -0.053 | -6.583
-12 | -0.507 | 0.02701 | -0.078 | -18.789
-11.5 | -0.49 | 0.01842 | -0.083 | -26.617
-11 | -0.465 | 0.0146 | -0.085 | -31.85
-10.5 | -0.365 | 0.07226 | -0.044 | -5.054
-10 | -0.338 | 0.06364 | -0.047 | -5.314
-9.5 | -0.312 | 0.05666 | -0.052 | -5.498
-9 | -0.333 | 0.01263 | -0.089 | -26.393
-8.5 | -0.311 | 0.00947 | -0.094 | -32.823
-8 | -0.4 | 0.01018 | -0.093 | -39.317
-7.5 | -0.417 | 0.00827 | -0.097 | -50.427
-7 | -0.379 | 0.00774 | -0.098 | -49.029
-6.5 | -0.328 | 0.00742 | -0.099 | -44.168
-6 | -0.269 | 0.00712 | -0.1 | -37.854
-5.5 | -0.207 | 0.00692 | -0.101 | -29.884
-5 | -0.141 | 0.00669 | -0.102 | -21.16
-4.5 | -0.074 | 0.00649 | -0.103 | -11.411
-4 | -0.005 | 0.00638 | -0.104 | -0.851
-3.5 | 0.064 | 0.00625 | -0.105 | 10.253
-3 | 0.134 | 0.00617 | -0.106 | 21.736
-2.5 | 0.205 | 0.0061 | -0.107 | 33.534
-2 | 0.275 | 0.00608 | -0.108 | 45.304
-1.5 | 0.347 | 0.00564 | -0.109 | 61.521
-1 | 0.417 | 0.00551 | -0.11 | 75.728
-0.5 | 0.487 | 0.00543 | -0.111 | 89.747
0 | 0.558 | 0.00542 | -0.112 | 102.877
0.5 | 0.628 | 0.00538 | -0.113 | 116.841
1 | 0.696 | 0.00555 | -0.114 | 125.523
1.5 | 0.765 | 0.00626 | -0.115 | 122.111
2 | 0.833 | 0.00673 | -0.116 | 123.814
2.5 | 0.901 | 0.00721 | -0.116 | 124.973
3 | 0.969 | 0.00774 | -0.117 | 125.25
3.5 | 1.028 | 0.00839 | -0.118 | 122.486
4 | 1.091 | 0.00902 | -0.119 | 120.911
4.5 | 1.151 | 0.01055 | -0.119 | 109.114
5 | 1.208 | 0.01123 | -0.12 | 107.586
5.5 | 1.261 | 0.01182 | -0.121 | 106.687
6 | 1.306 | 0.01247 | -0.122 | 104.744
6.5 | 1.342 | 0.0132 | -0.123 | 101.658
7 | 1.364 | 0.01413 | -0.123 | 96.486
7.5 | 1.362 | 0.01509 | -0.124 | 90.255
8 | 1.316 | 0.01629 | -0.125 | 80.774
8.5 | 1.089 | 0.01777 | -0.125 | 61.253
9 | 0.863 | 0.01949 | -0.126 | 44.306
9.5 | 0.893 | 0.02121 | -0.126 | 42.086
10 | 0.927 | 0.02048 | -0.127 | 45.246
10.5 | 0.957 | 0.02241 | -0.128 | 42.698
11 | 0.98 | 0.02604 | -0.127 | 37.626
11.5 | 1.019 | 0.02367 | -0.129 | 43.058
12 | 1.048 | 0.02593 | -0.13 | 40.424

## 136. Re 16M Mach 0.50 (2)
BIGFOIL.COM POLAR EXPORT
NACA65-515 a=0.8
NACA65-515 a=0.8 |  |  |  | Cl Max: | 1.4954 | at alpha= | 11 | deg
XFOIL ncrit=9 |  |  |  | L/D Max: | 211.646 | at alpha= | 2 | deg
Re: | 16000000 |  |  | Cd Min: | 0.14904 | at alpha= | 16 | deg
Mach: | 0.5 |  |  | Cl=0 at alpha= | -3.9734 | deg
|  |  |  | @ Cl=0.1, Cd= | 0.0053374
|  |  |  | @ Cl=0.4, Cd= | 0.0047484
|  |  |  | @ Cl=0.6, Cd= | 0.0038008
alpha (deg) | Cl | Cd | Cm | Cl/Cd
-13.5 | -0.3439 | 0.10406 | -0.1007 | -3.3048
-13 | -0.3365 | 0.096 | -0.1057 | -3.5052
-12.5 | -0.3533 | 0.08472 | -0.1131 | -4.1702
-12 | -0.3647 | 0.07479 | -0.1197 | -4.8763
-11.5 | -0.3869 | 0.06334 | -0.1275 | -6.1083
-11 | -0.3994 | 0.0511 | -0.1366 | -7.816
-10.5 | -0.4289 | 0.04109 | -0.1436 | -10.4381
-10 | -0.4564 | 0.03376 | -0.1462 | -13.519
-9.5 | -0.4967 | 0.02707 | -0.1452 | -18.3487
-9 | -0.5387 | 0.02237 | -0.1383 | -24.0814
-8.5 | -0.568 | 0.01636 | -0.1307 | -34.7188
-8 | -0.5548 | 0.01127 | -0.1249 | -49.228
-7.5 | -0.5081 | 0.00851 | -0.1205 | -59.7062
-7 | -0.4405 | 0.00746 | -0.1181 | -59.0483
-6.5 | -0.3677 | 0.00688 | -0.1166 | -53.4448
-6 | -0.2946 | 0.00648 | -0.1157 | -45.463
-5.5 | -0.2214 | 0.00614 | -0.1153 | -36.0586
-5 | -0.1485 | 0.00591 | -0.1153 | -25.1269
-4.5 | -0.0759 | 0.00571 | -0.1155 | -13.2925
-4 | -0.0038 | 0.00555 | -0.116 | -0.68468
-3.5 | 0.0676 | 0.00541 | -0.1166 | 12.4954
-3 | 0.139 | 0.00525 | -0.1174 | 26.4762
-2.5 | 0.2099 | 0.00516 | -0.1183 | 40.6783
-2 | 0.2805 | 0.00505 | -0.1194 | 55.5446
-1.5 | 0.3511 | 0.00491 | -0.1205 | 71.5071
-1 | 0.4207 | 0.00468 | -0.1216 | 89.8932
-0.5 | 0.4904 | 0.00444 | -0.1228 | 110.4505
0 | 0.5593 | 0.00402 | -0.1241 | 139.1294
0.5 | 0.628 | 0.00365 | -0.1253 | 172.0548
1 | 0.6977 | 0.00371 | -0.1262 | 188.0593
1.5 | 0.7671 | 0.00381 | -0.1271 | 201.3386
2 | 0.836 | 0.00395 | -0.1277 | 211.6456
3 | 0.9212 | 0.00602 | -0.1192 | 153.0233
3.5 | 0.9571 | 0.00686 | -0.1135 | 139.519
4.5 | 1.0017 | 0.00873 | -0.097 | 114.7423
5 | 1.032 | 0.00985 | -0.0908 | 104.7716
5.5 | 1.0712 | 0.01084 | -0.086 | 98.8192
6 | 1.116 | 0.01173 | -0.0821 | 95.1407
6.5 | 1.1608 | 0.0127 | -0.0782 | 91.4016
7 | 1.2051 | 0.01379 | -0.0742 | 87.3894
7.5 | 1.2489 | 0.01499 | -0.0701 | 83.3155
8 | 1.2925 | 0.01631 | -0.0659 | 79.2459
8.5 | 1.3332 | 0.01788 | -0.0614 | 74.5638
9 | 1.3749 | 0.01959 | -0.0571 | 70.1838
9.5 | 1.4147 | 0.02155 | -0.0525 | 65.6473
10 | 1.4535 | 0.02373 | -0.0479 | 61.2516
10.5 | 1.4856 | 0.0265 | -0.0427 | 56.0604
11 | 1.4954 | 0.03082 | -0.0365 | 48.5204
11.5 | 1.4761 | 0.03737 | -0.0299 | 39.4996
12 | 1.4501 | 0.04503 | -0.0248 | 32.203
12.5 | 1.4232 | 0.05367 | -0.0215 | 26.5176
13 | 1.3864 | 0.06435 | -0.0207 | 21.5447
13.5 | 1.3498 | 0.07631 | -0.0227 | 17.6884
14 | 1.3123 | 0.08968 | -0.0273 | 14.6331
14.5 | 1.2776 | 0.10405 | -0.0342 | 12.2787
15 | 1.2466 | 0.11905 | -0.0429 | 10.4712
15.5 | 1.2219 | 0.13409 | -0.0526 | 9.1125
16 | 1.2021 | 0.14904 | -0.0627 | 8.0656

## 137. Re 18M Mach 0.00 (1)
BIGFOIL.COM POLAR EXPORT
NACA65-515 a=0.8
NACA65-515 a=0.8 |  |  |  | Cl Max: | 1.509 | at alpha= | 11.5 | deg
JavaFoil+Calcfoil stall+Eppler ext transition |  |  |  | L/D Max: | 148.881 | at alpha= | 4 | deg
Re: | 18000000 |  |  | Cd Min: | 0.00517 | at alpha= | -0.5 | deg
Mach: | 0 |  |  | Cl=0 at alpha= | -3.959 | deg
|  |  |  | @ Cl=0.1, Cd= | 0.0057851
|  |  |  | @ Cl=0.4, Cd= | 0.0051916
|  |  |  | @ Cl=0.6, Cd= | 0.0056151
alpha (deg) | Cl | Cd | Cm | Cl/Cd
-18.5 | -0.631 | 0.13866 | -0.035 | -4.55
-18 | -0.648 | 0.13178 | -0.036 | -4.915
-17.5 | -0.663 | 0.12552 | -0.036 | -5.284
-17 | -0.678 | 0.11719 | -0.038 | -5.787
-16.5 | -0.691 | 0.11009 | -0.039 | -6.281
-16 | -0.701 | 0.10219 | -0.041 | -6.858
-15.5 | -0.713 | 0.08861 | -0.046 | -8.041
-15 | -0.72 | 0.07841 | -0.049 | -9.189
-14.5 | -0.725 | 0.06928 | -0.052 | -10.47
-14 | -0.797 | 0.02298 | -0.067 | -34.704
-13.5 | -0.8 | 0.0181 | -0.069 | -44.195
-13 | -0.795 | 0.01507 | -0.071 | -52.767
-12.5 | -0.789 | 0.01231 | -0.073 | -64.078
-12 | -0.778 | 0.01037 | -0.075 | -74.982
-11.5 | -0.762 | 0.00922 | -0.077 | -82.577
-11 | -0.728 | 0.0087 | -0.078 | -83.755
-10.5 | -0.692 | 0.00826 | -0.079 | -83.711
-10 | -0.652 | 0.00786 | -0.08 | -82.946
-9.5 | -0.609 | 0.00759 | -0.081 | -80.219
-9 | -0.563 | 0.0074 | -0.082 | -76.054
-8.5 | -0.514 | 0.00712 | -0.082 | -72.208
-8 | -0.464 | 0.00695 | -0.083 | -66.669
-7.5 | -0.411 | 0.00677 | -0.084 | -60.687
-7 | -0.356 | 0.00662 | -0.085 | -53.795
-6.5 | -0.3 | 0.00642 | -0.086 | -46.634
-6 | -0.242 | 0.00633 | -0.087 | -38.224
-5.5 | -0.184 | 0.00621 | -0.088 | -29.604
-5 | -0.125 | 0.00608 | -0.089 | -20.494
-4.5 | -0.065 | 0.00602 | -0.09 | -10.775
-4 | -0.005 | 0.00591 | -0.09 | -0.802
-3.5 | 0.056 | 0.00585 | -0.091 | 9.535
-3 | 0.117 | 0.00576 | -0.092 | 20.229
-2.5 | 0.178 | 0.00576 | -0.093 | 30.843
-2 | 0.239 | 0.00571 | -0.094 | 41.783
-1.5 | 0.3 | 0.00532 | -0.095 | 56.478
-1 | 0.361 | 0.00523 | -0.096 | 69.044
-0.5 | 0.422 | 0.00517 | -0.097 | 81.673
0 | 0.483 | 0.00531 | -0.097 | 91.068
0.5 | 0.544 | 0.00556 | -0.098 | 97.846
1 | 0.605 | 0.00562 | -0.099 | 107.588
1.5 | 0.666 | 0.00591 | -0.1 | 112.719
2 | 0.726 | 0.00622 | -0.101 | 116.813
2.5 | 0.787 | 0.00658 | -0.102 | 119.681
3 | 0.846 | 0.0066 | -0.102 | 128.216
3.5 | 0.901 | 0.00657 | -0.103 | 137.187
4 | 0.958 | 0.00643 | -0.104 | 148.881
4.5 | 1.013 | 0.00807 | -0.104 | 125.632
5 | 1.067 | 0.0089 | -0.105 | 119.954
5.5 | 1.12 | 0.00923 | -0.106 | 121.344
6 | 1.171 | 0.00957 | -0.107 | 122.42
6.5 | 1.221 | 0.00993 | -0.107 | 122.909
7 | 1.268 | 0.01033 | -0.108 | 122.682
7.5 | 1.312 | 0.01076 | -0.109 | 121.926
8 | 1.354 | 0.01122 | -0.109 | 120.629
8.5 | 1.392 | 0.01169 | -0.11 | 119.12
9 | 1.424 | 0.01218 | -0.11 | 116.923
9.5 | 1.451 | 0.01274 | -0.111 | 113.937
10 | 1.474 | 0.01332 | -0.112 | 110.612
10.5 | 1.491 | 0.01391 | -0.112 | 107.162
11 | 1.503 | 0.01458 | -0.113 | 103.064
11.5 | 1.509 | 0.01516 | -0.113 | 99.584
12 | 1.504 | 0.01606 | -0.114 | 93.699
12.5 | 1.494 | 0.01692 | -0.114 | 88.29
13 | 1.477 | 0.01784 | -0.115 | 82.808
13.5 | 1.455 | 0.01888 | -0.115 | 77.029
14 | 1.426 | 0.02023 | -0.116 | 70.519
14.5 | 1.395 | 0.02114 | -0.116 | 65.995
15 | 1.359 | 0.02245 | -0.117 | 60.555
15.5 | 1.32 | 0.02379 | -0.117 | 55.499
16 | 1.278 | 0.02553 | -0.117 | 50.067
16.5 | 1.233 | 0.0275 | -0.117 | 44.841

## 138. Re 18M Mach 0.00 (2)
BIGFOIL.COM POLAR EXPORT
NACA65-515 a=0.8
NACA65-515 a=0.8 |  |  |  | Cl Max: | 1.8935 | at alpha= | 20 | deg
XFOIL ncrit=9 |  |  |  | L/D Max: | 167.128 | at alpha= | 1.5 | deg
Re: | 18000000 |  |  | Cd Min: | 0.04973 | at alpha= | 20 | deg
Mach: | 0 |  |  | Cl=0 at alpha= | -3.9882 | deg
|  |  |  | @ Cl=0.1, Cd= | 0.0049554
|  |  |  | @ Cl=0.4, Cd= | 0.0043437
|  |  |  | @ Cl=0.6, Cd= | 0.0037247
alpha (deg) | Cl | Cd | Cm | Cl/Cd
-20 | -1.4953 | 0.02382 | -0.1078 | -62.775
-19.5 | -1.4813 | 0.02152 | -0.1064 | -68.8336
-19 | -1.4633 | 0.01959 | -0.1047 | -74.6963
-18.5 | -1.4443 | 0.01789 | -0.1027 | -80.7323
-18 | -1.4261 | 0.01633 | -0.1001 | -87.3301
-17.5 | -1.4147 | 0.015 | -0.0955 | -94.3133
-17 | -1.3982 | 0.01406 | -0.0904 | -99.4452
-16.5 | -1.3623 | 0.01315 | -0.0885 | -103.597
-16 | -1.3196 | 0.01248 | -0.0874 | -105.7372
-15.5 | -1.274 | 0.01188 | -0.0866 | -107.2391
-15 | -1.2262 | 0.01132 | -0.0861 | -108.3216
-14.5 | -1.177 | 0.01082 | -0.0858 | -108.78
-13.5 | -1.0767 | 0.00977 | -0.0855 | -110.2047
-13 | -1.025 | 0.00928 | -0.0855 | -110.4526
-12.5 | -0.9717 | 0.00889 | -0.0857 | -109.3026
-12 | -0.9174 | 0.00856 | -0.0861 | -107.1729
-11.5 | -0.8626 | 0.00824 | -0.0865 | -104.6845
-10.5 | -0.7518 | 0.00763 | -0.0874 | -98.5321
-10 | -0.6961 | 0.0073 | -0.088 | -95.3562
-9.5 | -0.6398 | 0.007 | -0.0886 | -91.4
-9 | -0.5829 | 0.00678 | -0.0892 | -85.9735
-8.5 | -0.5255 | 0.00657 | -0.09 | -79.9848
-8 | -0.4679 | 0.00638 | -0.0907 | -73.3386
-7.5 | -0.4101 | 0.0062 | -0.0915 | -66.1452
-7 | -0.3522 | 0.006 | -0.0923 | -58.7
-6.5 | -0.2942 | 0.0058 | -0.0932 | -50.7241
-6 | -0.236 | 0.00563 | -0.094 | -41.9183
-5.5 | -0.1775 | 0.0055 | -0.0949 | -32.2727
-5 | -0.1188 | 0.00538 | -0.0958 | -22.0818
-4.5 | -0.06 | 0.00526 | -0.0968 | -11.4068
-4 | -0.0014 | 0.00514 | -0.0977 | -0.27237
-3.5 | 0.0577 | 0.00502 | -0.0987 | 11.494
-3 | 0.1166 | 0.00493 | -0.0996 | 23.6511
-2.5 | 0.1756 | 0.00484 | -0.1006 | 36.281
-2 | 0.2345 | 0.00474 | -0.1016 | 49.4726
-1.5 | 0.2932 | 0.00462 | -0.1025 | 63.4632
-1 | 0.3515 | 0.00446 | -0.1035 | 78.8117
-0.5 | 0.4099 | 0.00432 | -0.1045 | 94.8843
0 | 0.4681 | 0.00408 | -0.1055 | 114.7304
0.5 | 0.5253 | 0.00363 | -0.1065 | 144.7107
1 | 0.583 | 0.00368 | -0.1073 | 158.4239
1.5 | 0.6401 | 0.00383 | -0.108 | 167.1279
2 | 0.6922 | 0.00436 | -0.1078 | 158.7615
2.5 | 0.7395 | 0.00519 | -0.1068 | 142.4855
3 | 0.7874 | 0.00591 | -0.1058 | 133.2318
3.5 | 0.8386 | 0.00634 | -0.1054 | 132.2713
4 | 0.8893 | 0.00678 | -0.1049 | 131.1652
4.5 | 0.9386 | 0.00723 | -0.1041 | 129.8202
5 | 0.988 | 0.00764 | -0.1034 | 129.3194
5.5 | 1.0374 | 0.00801 | -0.1026 | 129.5131
6 | 1.0866 | 0.00832 | -0.1019 | 130.601
6.5 | 1.1346 | 0.00865 | -0.1009 | 131.1676
7 | 1.1816 | 0.00896 | -0.0997 | 131.875
7.5 | 1.2198 | 0.00931 | -0.0967 | 131.0204
8 | 1.2543 | 0.00969 | -0.093 | 129.4427
8.5 | 1.2905 | 0.01016 | -0.0899 | 127.0177
9 | 1.3266 | 0.01069 | -0.087 | 124.0973
9.5 | 1.3638 | 0.01122 | -0.0844 | 121.5508
10 | 1.4001 | 0.01183 | -0.0818 | 118.3516
10.5 | 1.4343 | 0.01254 | -0.0789 | 114.378
11 | 1.4683 | 0.01332 | -0.0762 | 110.2327
11.5 | 1.5017 | 0.01415 | -0.0735 | 106.1272
12 | 1.5361 | 0.01499 | -0.071 | 102.475
12.5 | 1.5684 | 0.01595 | -0.0685 | 98.3323
13 | 1.5987 | 0.01706 | -0.0658 | 93.7104
13.5 | 1.6263 | 0.01835 | -0.0629 | 88.6267
14 | 1.6541 | 0.0197 | -0.0602 | 83.9645
14.5 | 1.6825 | 0.02107 | -0.0578 | 79.8529
15 | 1.7079 | 0.02234 | -0.055 | 76.4503
15.5 | 1.7314 | 0.02422 | -0.0525 | 71.4864
16 | 1.7543 | 0.02626 | -0.0501 | 66.805
16.5 | 1.7772 | 0.02838 | -0.048 | 62.6216
17 | 1.7999 | 0.03059 | -0.0462 | 58.8395
17.5 | 1.8174 | 0.03333 | -0.0441 | 54.5275
18 | 1.8356 | 0.03611 | -0.0424 | 50.8336
18.5 | 1.8512 | 0.03922 | -0.0408 | 47.2004
19 | 1.8653 | 0.04261 | -0.0394 | 43.7761
19.5 | 1.8801 | 0.04603 | -0.0383 | 40.8451
20 | 1.8935 | 0.04973 | -0.0374 | 38.0756

## 139. Re 18M Mach 0.10 (1)
BIGFOIL.COM POLAR EXPORT
NACA65-515 a=0.8
NACA65-515 a=0.8 |  |  |  | Cl Max: | 1.502 | at alpha= | 11.5 | deg
JavaFoil+Calcfoil stall+Eppler ext transition |  |  |  | L/D Max: | 148.996 | at alpha= | 4 | deg
Re: | 18000000 |  |  | Cd Min: | 0.00515 | at alpha= | -0.5 | deg
Mach: | 0.1 |  |  | Cl=0 at alpha= | -3.959 | deg
|  |  |  | @ Cl=0.1, Cd= | 0.0057995
|  |  |  | @ Cl=0.4, Cd= | 0.0051815
|  |  |  | @ Cl=0.6, Cd= | 0.0056074
alpha (deg) | Cl | Cd | Cm | Cl/Cd
-18 | -0.609 | 0.13596 | -0.034 | -4.477
-17.5 | -0.628 | 0.12761 | -0.036 | -4.922
-17 | -0.646 | 0.11989 | -0.037 | -5.391
-16.5 | -0.663 | 0.11254 | -0.038 | -5.887
-16 | -0.675 | 0.10478 | -0.04 | -6.44
-15.5 | -0.685 | 0.09621 | -0.042 | -7.116
-15 | -0.692 | 0.08805 | -0.045 | -7.863
-14.5 | -0.698 | 0.07944 | -0.048 | -8.79
-14 | -0.769 | 0.0289 | -0.065 | -26.622
-13.5 | -0.781 | 0.02054 | -0.068 | -38.047
-13 | -0.782 | 0.0163 | -0.071 | -47.987
-12.5 | -0.774 | 0.01385 | -0.072 | -55.904
-12 | -0.769 | 0.01086 | -0.075 | -70.828
-11.5 | -0.754 | 0.00906 | -0.077 | -83.221
-11 | -0.726 | 0.00881 | -0.078 | -82.447
-10.5 | -0.691 | 0.00839 | -0.079 | -82.333
-10 | -0.651 | 0.00796 | -0.08 | -81.883
-9.5 | -0.609 | 0.00767 | -0.081 | -79.402
-9 | -0.564 | 0.00738 | -0.082 | -76.37
-8.5 | -0.516 | 0.00721 | -0.083 | -71.56
-8 | -0.465 | 0.00703 | -0.084 | -66.196
-7.5 | -0.412 | 0.00677 | -0.085 | -60.909
-7 | -0.357 | 0.00661 | -0.086 | -54.078
-6.5 | -0.301 | 0.0065 | -0.086 | -46.258
-6 | -0.243 | 0.00633 | -0.087 | -38.408
-5.5 | -0.185 | 0.0062 | -0.088 | -29.76
-5 | -0.125 | 0.00607 | -0.089 | -20.613
-4.5 | -0.065 | 0.00602 | -0.09 | -10.837
-4 | -0.005 | 0.0059 | -0.091 | -0.807
-3.5 | 0.056 | 0.00585 | -0.092 | 9.591
-3 | 0.117 | 0.00578 | -0.093 | 20.273
-2.5 | 0.178 | 0.00575 | -0.094 | 31.044
-2 | 0.24 | 0.00572 | -0.094 | 41.931
-1.5 | 0.302 | 0.00535 | -0.095 | 56.412
-1 | 0.363 | 0.00523 | -0.096 | 69.368
-0.5 | 0.424 | 0.00515 | -0.097 | 82.352
0 | 0.486 | 0.00527 | -0.098 | 92.226
0.5 | 0.547 | 0.00559 | -0.099 | 97.744
1 | 0.608 | 0.00561 | -0.1 | 108.405
1.5 | 0.669 | 0.00592 | -0.101 | 113.045
2 | 0.73 | 0.00623 | -0.101 | 117.149
2.5 | 0.791 | 0.00659 | -0.102 | 119.993
3 | 0.851 | 0.00664 | -0.103 | 128.076
3.5 | 0.905 | 0.0066 | -0.104 | 137.144
4 | 0.962 | 0.00646 | -0.104 | 148.996
4.5 | 1.017 | 0.00857 | -0.105 | 118.723
5 | 1.072 | 0.00898 | -0.106 | 119.455
5.5 | 1.125 | 0.00931 | -0.106 | 120.862
6 | 1.176 | 0.00964 | -0.107 | 122.042
6.5 | 1.226 | 0.01001 | -0.108 | 122.391
7 | 1.272 | 0.01041 | -0.108 | 122.192
7.5 | 1.316 | 0.01085 | -0.109 | 121.37
8 | 1.358 | 0.01134 | -0.11 | 119.756
8.5 | 1.396 | 0.01182 | -0.11 | 118.088
9 | 1.427 | 0.01231 | -0.111 | 115.84
9.5 | 1.452 | 0.01288 | -0.112 | 112.789
10 | 1.473 | 0.01348 | -0.112 | 109.305
10.5 | 1.489 | 0.01409 | -0.113 | 105.673
11 | 1.499 | 0.0148 | -0.113 | 101.278
11.5 | 1.502 | 0.01539 | -0.114 | 97.582
12 | 1.494 | 0.01631 | -0.114 | 91.585
12.5 | 1.479 | 0.01733 | -0.115 | 85.302
13 | 1.457 | 0.0183 | -0.115 | 79.605
13.5 | 1.43 | 0.01927 | -0.116 | 74.235
14 | 1.397 | 0.0207 | -0.116 | 67.484
14.5 | 1.359 | 0.02195 | -0.117 | 61.949
15 | 1.318 | 0.02309 | -0.117 | 57.108
15.5 | 1.272 | 0.02492 | -0.117 | 51.052
16 | 1.225 | 0.02646 | -0.118 | 46.295
16.5 | 1.174 | 0.0289 | -0.118 | 40.605

## 140. Re 18M Mach 0.10 (2)
BIGFOIL.COM POLAR EXPORT
NACA65-515 a=0.8
NACA65-515 a=0.8 |  |  |  | Cl Max: | 1.8904 | at alpha= | 20 | deg
XFOIL ncrit=9 |  |  |  | L/D Max: | 169.108 | at alpha= | 1.5 | deg
Re: | 18000000 |  |  | Cd Min: | 0.05267 | at alpha= | 20 | deg
Mach: | 0.1 |  |  | Cl=0 at alpha= | -3.9882 | deg
|  |  |  | @ Cl=0.1, Cd= | 0.0049663
|  |  |  | @ Cl=0.4, Cd= | 0.0043519
|  |  |  | @ Cl=0.6, Cd= | 0.0037025
alpha (deg) | Cl | Cd | Cm | Cl/Cd
-20 | -1.4669 | 0.02753 | -0.1133 | -53.2837
-19.5 | -1.4679 | 0.02397 | -0.1119 | -61.239
-19 | -1.4555 | 0.02146 | -0.1102 | -67.8239
-18.5 | -1.44 | 0.01935 | -0.1081 | -74.4186
-18 | -1.4208 | 0.01759 | -0.1058 | -80.7732
-17.5 | -1.4021 | 0.01608 | -0.1028 | -87.1953
-17 | -1.392 | 0.01485 | -0.0973 | -93.7374
-16.5 | -1.3694 | 0.01379 | -0.0929 | -99.3038
-16 | -1.3302 | 0.01293 | -0.0911 | -102.877
-15.5 | -1.2856 | 0.01224 | -0.0899 | -105.0327
-15 | -1.238 | 0.01162 | -0.089 | -106.5404
-14.5 | -1.1886 | 0.01107 | -0.0884 | -107.3713
-13.5 | -1.0866 | 0.01003 | -0.0877 | -108.335
-13 | -1.0347 | 0.00948 | -0.0875 | -109.1456
-12.5 | -0.9811 | 0.00904 | -0.0875 | -108.5288
-12 | -0.9262 | 0.00867 | -0.0877 | -106.8281
-11.5 | -0.8707 | 0.00834 | -0.0879 | -104.4005
-10.5 | -0.7583 | 0.00772 | -0.0887 | -98.2254
-10 | -0.7021 | 0.00738 | -0.0891 | -95.1355
-9.5 | -0.6453 | 0.00706 | -0.0896 | -91.4023
-9 | -0.5878 | 0.00682 | -0.0902 | -86.1877
-8.5 | -0.5298 | 0.0066 | -0.0908 | -80.2727
-8 | -0.4717 | 0.00641 | -0.0915 | -73.5881
-7.5 | -0.4134 | 0.00622 | -0.0923 | -66.463
-7 | -0.355 | 0.00603 | -0.0931 | -58.8723
-6.5 | -0.2965 | 0.00583 | -0.0938 | -50.8576
-6 | -0.2378 | 0.00565 | -0.0947 | -42.0885
-5.5 | -0.1788 | 0.00551 | -0.0955 | -32.4501
-5 | -0.1197 | 0.00539 | -0.0964 | -22.2078
-4.5 | -0.0605 | 0.00527 | -0.0974 | -11.4801
-4 | -0.0014 | 0.00515 | -0.0983 | -0.27184
-3.5 | 0.058 | 0.00503 | -0.0992 | 11.5308
-3 | 0.1173 | 0.00494 | -0.1002 | 23.7449
-2.5 | 0.1767 | 0.00484 | -0.1012 | 36.5083
-2 | 0.236 | 0.00475 | -0.1022 | 49.6842
-1.5 | 0.2951 | 0.00462 | -0.1031 | 63.8745
-1 | 0.3537 | 0.00447 | -0.1041 | 79.1275
-0.5 | 0.4125 | 0.00432 | -0.105 | 95.4861
0 | 0.471 | 0.00408 | -0.1061 | 115.4412
0.5 | 0.5286 | 0.00363 | -0.1071 | 145.6198
1 | 0.5866 | 0.00367 | -0.1079 | 159.8365
1.5 | 0.6443 | 0.00381 | -0.1086 | 169.1076
2 | 0.6966 | 0.00435 | -0.1084 | 160.1379
2.5 | 0.7439 | 0.00519 | -0.1073 | 143.3333
3 | 0.7918 | 0.00591 | -0.1063 | 133.9763
3.5 | 0.843 | 0.00636 | -0.1058 | 132.5472
4 | 0.8938 | 0.0068 | -0.1053 | 131.4412
4.5 | 0.9431 | 0.00727 | -0.1044 | 129.7249
5 | 0.9923 | 0.00769 | -0.1035 | 129.0377
5.5 | 1.0418 | 0.00805 | -0.1027 | 129.4161
6 | 1.091 | 0.00837 | -0.1018 | 130.3465
6.5 | 1.1387 | 0.00871 | -0.1006 | 130.7348
7 | 1.1852 | 0.00902 | -0.0992 | 131.3969
7.5 | 1.2184 | 0.00939 | -0.095 | 129.7551
8 | 1.255 | 0.0098 | -0.0918 | 128.0612
8.5 | 1.2915 | 0.0103 | -0.0887 | 125.3883
9 | 1.328 | 0.01085 | -0.0857 | 122.3963
9.5 | 1.3655 | 0.01142 | -0.0831 | 119.5709
10 | 1.4019 | 0.01206 | -0.0804 | 116.2438
10.5 | 1.4366 | 0.01281 | -0.0775 | 112.1468
11 | 1.4714 | 0.01361 | -0.0748 | 108.1117
11.5 | 1.505 | 0.01448 | -0.072 | 103.9365
12 | 1.5382 | 0.0154 | -0.0693 | 99.8831
12.5 | 1.5705 | 0.01643 | -0.0666 | 95.5873
13 | 1.6012 | 0.01759 | -0.0639 | 91.029
13.5 | 1.6295 | 0.01893 | -0.061 | 86.0803
14 | 1.6579 | 0.02032 | -0.0583 | 81.5896
14.5 | 1.6856 | 0.02182 | -0.0557 | 77.2502
15 | 1.7092 | 0.02331 | -0.0527 | 73.3248
15.5 | 1.7321 | 0.02534 | -0.0501 | 68.3544
16 | 1.756 | 0.02743 | -0.0478 | 64.0175
16.5 | 1.7778 | 0.02975 | -0.0456 | 59.758
17 | 1.8004 | 0.03213 | -0.0437 | 56.0349
17.5 | 1.8152 | 0.03523 | -0.0415 | 51.5243
18 | 1.8339 | 0.03812 | -0.0398 | 48.1086
18.5 | 1.8507 | 0.04131 | -0.0383 | 44.8003
19 | 1.8665 | 0.04471 | -0.0371 | 41.7468
19.5 | 1.8798 | 0.04847 | -0.036 | 38.7828
20 | 1.8904 | 0.05267 | -0.0352 | 35.8914

## 141. Re 18M Mach 0.25 (1)
BIGFOIL.COM POLAR EXPORT
NACA65-515 a=0.8
NACA65-515 a=0.8 |  |  |  | Cl Max: | 1.462 | at alpha= | 10.5 | deg
JavaFoil+Calcfoil stall+Eppler ext transition |  |  |  | L/D Max: | 135.459 | at alpha= | 3 | deg
Re: | 18000000 |  |  | Cd Min: | 0.00521 | at alpha= | -0.5 | deg
Mach: | 0.25 |  |  | Cl=0 at alpha= | -3.9603 | deg
|  |  |  | @ Cl=0.1, Cd= | 0.0058864
|  |  |  | @ Cl=0.4, Cd= | 0.0052671
|  |  |  | @ Cl=0.6, Cd= | 0.0056981
alpha (deg) | Cl | Cd | Cm | Cl/Cd
-16.5 | -0.408 | 0.12926 | -0.034 | -3.156
-16 | -0.452 | 0.12156 | -0.035 | -3.719
-15.5 | -0.49 | 0.114 | -0.036 | -4.298
-15 | -0.523 | 0.10644 | -0.037 | -4.912
-14.5 | -0.551 | 0.09827 | -0.038 | -5.608
-14 | -0.575 | 0.09027 | -0.041 | -6.368
-13.5 | -0.592 | 0.08374 | -0.043 | -7.074
-13 | -0.606 | 0.07512 | -0.047 | -8.072
-12.5 | -0.62 | 0.06259 | -0.054 | -9.912
-12 | -0.689 | 0.01982 | -0.072 | -34.785
-11.5 | -0.697 | 0.01293 | -0.076 | -53.91
-11 | -0.695 | 0.0099 | -0.079 | -70.208
-10.5 | -0.678 | 0.00914 | -0.081 | -74.182
-10 | -0.646 | 0.00839 | -0.082 | -76.954
-9.5 | -0.608 | 0.00797 | -0.083 | -76.315
-9 | -0.567 | 0.00767 | -0.084 | -73.882
-8.5 | -0.521 | 0.0074 | -0.085 | -70.437
-8 | -0.472 | 0.00722 | -0.086 | -65.382
-7.5 | -0.42 | 0.00693 | -0.087 | -60.606
-7 | -0.365 | 0.00676 | -0.088 | -53.967
-6.5 | -0.307 | 0.00664 | -0.089 | -46.342
-6 | -0.249 | 0.00641 | -0.09 | -38.82
-5.5 | -0.189 | 0.00633 | -0.091 | -29.859
-5 | -0.128 | 0.0062 | -0.092 | -20.698
-4.5 | -0.067 | 0.00608 | -0.092 | -11.005
-4 | -0.005 | 0.00601 | -0.093 | -0.812
-3.5 | 0.058 | 0.0059 | -0.094 | 9.768
-3 | 0.12 | 0.00588 | -0.095 | 20.484
-2.5 | 0.183 | 0.00579 | -0.096 | 31.649
-2 | 0.246 | 0.00576 | -0.097 | 42.77
-1.5 | 0.31 | 0.0054 | -0.098 | 57.453
-1 | 0.373 | 0.00531 | -0.099 | 70.263
-0.5 | 0.436 | 0.00521 | -0.1 | 83.637
0 | 0.499 | 0.0053 | -0.101 | 94.085
0.5 | 0.562 | 0.00568 | -0.102 | 98.946
1 | 0.625 | 0.00571 | -0.102 | 109.324
1.5 | 0.687 | 0.00601 | -0.103 | 114.4
2 | 0.75 | 0.00642 | -0.104 | 116.902
2.5 | 0.812 | 0.00645 | -0.105 | 125.84
3 | 0.873 | 0.00644 | -0.106 | 135.459
3.5 | 0.928 | 0.00733 | -0.106 | 126.693
4 | 0.986 | 0.00775 | -0.107 | 127.219
4.5 | 1.043 | 0.00886 | -0.108 | 117.753
5 | 1.098 | 0.00929 | -0.108 | 118.213
5.5 | 1.152 | 0.00966 | -0.109 | 119.291
6 | 1.203 | 0.01005 | -0.11 | 119.715
6.5 | 1.252 | 0.01048 | -0.11 | 119.42
7 | 1.298 | 0.01091 | -0.111 | 118.937
7.5 | 1.34 | 0.01141 | -0.112 | 117.43
8 | 1.378 | 0.01198 | -0.113 | 114.999
8.5 | 1.412 | 0.01251 | -0.113 | 112.882
9 | 1.436 | 0.01313 | -0.114 | 109.343
9.5 | 1.452 | 0.01381 | -0.114 | 105.121
10 | 1.461 | 0.01445 | -0.115 | 101.109
10.5 | 1.462 | 0.01527 | -0.116 | 95.742
11 | 1.454 | 0.01605 | -0.116 | 90.577
11.5 | 1.434 | 0.01712 | -0.117 | 83.774
12 | 1.397 | 0.01818 | -0.117 | 76.828
12.5 | 1.348 | 0.01958 | -0.118 | 68.827
13 | 1.288 | 0.02098 | -0.118 | 61.407
13.5 | 1.218 | 0.02243 | -0.118 | 54.28
14 | 1.137 | 0.02454 | -0.119 | 46.319
14.5 | 1.047 | 0.02712 | -0.119 | 38.602
15 | 0.896 | 0.05069 | -0.109 | 17.68
15.5 | 0.729 | 0.10887 | -0.075 | 6.693

## 142. Re 18M Mach 0.25 (2)
BIGFOIL.COM POLAR EXPORT
NACA65-515 a=0.8
NACA65-515 a=0.8 |  |  |  | Cl Max: | 1.8537 | at alpha= | 19.5 | deg
XFOIL ncrit=9 |  |  |  | L/D Max: | 175.937 | at alpha= | 1.5 | deg
Re: | 18000000 |  |  | Cd Min: | 0.07304 | at alpha= | 20 | deg
Mach: | 0.25 |  |  | Cl=0 at alpha= | -3.9862 | deg
|  |  |  | @ Cl=0.1, Cd= | 0.0050176
|  |  |  | @ Cl=0.4, Cd= | 0.0043949
|  |  |  | @ Cl=0.6, Cd= | 0.0036441
alpha (deg) | Cl | Cd | Cm | Cl/Cd
-20 | -1.1819 | 0.07011 | -0.1115 | -16.8578
-19.5 | -1.2598 | 0.05334 | -0.1241 | -23.6183
-19 | -1.2787 | 0.04508 | -0.1285 | -28.3651
-18.5 | -1.3131 | 0.03663 | -0.1318 | -35.8477
-18 | -1.3282 | 0.03091 | -0.1321 | -42.9699
-17.5 | -1.3327 | 0.02646 | -0.1309 | -50.3666
-17 | -1.3288 | 0.02291 | -0.1287 | -58.0009
-16.5 | -1.3334 | 0.01933 | -0.1251 | -68.9809
-16 | -1.3182 | 0.01709 | -0.1213 | -77.1328
-15.5 | -1.3054 | 0.0154 | -0.1158 | -84.7662
-15 | -1.2877 | 0.01416 | -0.1092 | -90.9393
-14.5 | -1.2469 | 0.01301 | -0.1058 | -95.8417
-14 | -1.1976 | 0.01215 | -0.1033 | -98.5679
-13.5 | -1.1441 | 0.01143 | -0.1014 | -100.0962
-13 | -1.0885 | 0.01079 | -0.0999 | -100.8804
-12.5 | -1.0329 | 0.01009 | -0.0985 | -102.3687
-12 | -0.9758 | 0.00947 | -0.0974 | -103.0412
-11.5 | -0.9168 | 0.00899 | -0.0967 | -101.98
-11 | -0.8568 | 0.00859 | -0.0962 | -99.7439
-10.5 | -0.7965 | 0.00821 | -0.0959 | -97.0158
-10 | -0.7361 | 0.00786 | -0.0957 | -93.6514
-9.5 | -0.6761 | 0.00744 | -0.0955 | -90.8737
-9 | -0.6155 | 0.0071 | -0.0956 | -86.6901
-8.5 | -0.5545 | 0.00682 | -0.0958 | -81.305
-8 | -0.4932 | 0.00658 | -0.0961 | -74.9544
-7.5 | -0.4318 | 0.00638 | -0.0965 | -67.6803
-6.5 | -0.3091 | 0.00596 | -0.0976 | -51.8624
-6 | -0.2477 | 0.00575 | -0.0982 | -43.0783
-5.5 | -0.1864 | 0.00559 | -0.0989 | -33.3453
-5 | -0.1247 | 0.00545 | -0.0998 | -22.8807
-4 | -0.0017 | 0.0052 | -0.1015 | -0.32692
-3.5 | 0.0598 | 0.00507 | -0.1024 | 11.7949
-3 | 0.1212 | 0.00499 | -0.1033 | 24.2886
-2.5 | 0.1829 | 0.00487 | -0.1043 | 37.5565
-2 | 0.2442 | 0.00478 | -0.1053 | 51.0879
-1.5 | 0.3054 | 0.00465 | -0.1063 | 65.6774
-1 | 0.366 | 0.00449 | -0.1073 | 81.5145
-0.5 | 0.4268 | 0.00432 | -0.1083 | 98.7963
0 | 0.4873 | 0.00406 | -0.1094 | 120.0246
0.5 | 0.5468 | 0.0036 | -0.1105 | 151.8889
1 | 0.6071 | 0.00365 | -0.1113 | 166.3288
1.5 | 0.6668 | 0.00379 | -0.1121 | 175.9367
2.5 | 0.7685 | 0.00517 | -0.1104 | 148.646
3 | 0.8157 | 0.00597 | -0.1088 | 136.6332
3.5 | 0.8668 | 0.00648 | -0.1079 | 133.7654
4 | 0.9177 | 0.00695 | -0.1069 | 132.0432
4.5 | 0.9665 | 0.00746 | -0.1054 | 129.5576
5 | 1.0142 | 0.00794 | -0.1037 | 127.733
5.5 | 1.0631 | 0.00831 | -0.1022 | 127.9302
6 | 1.1095 | 0.00865 | -0.1001 | 128.2659
6.5 | 1.144 | 0.00902 | -0.0956 | 126.8293
7 | 1.183 | 0.00946 | -0.0922 | 125.0529
7.5 | 1.2221 | 0.00998 | -0.0889 | 122.4549
8 | 1.2626 | 0.0105 | -0.086 | 120.2476
9 | 1.3392 | 0.01185 | -0.0796 | 113.0127
9.5 | 1.3774 | 0.0126 | -0.0766 | 109.3175
10 | 1.4133 | 0.01349 | -0.0732 | 104.7665
10.5 | 1.4486 | 0.01447 | -0.0699 | 100.1106
11 | 1.4847 | 0.01547 | -0.0669 | 95.9729
11.5 | 1.5204 | 0.01655 | -0.0638 | 91.8671
12 | 1.5537 | 0.0178 | -0.0607 | 87.2865
12.5 | 1.5834 | 0.01932 | -0.0572 | 81.9565
13 | 1.6136 | 0.02091 | -0.054 | 77.1688
13.5 | 1.6441 | 0.02261 | -0.0509 | 72.7156
14 | 1.6716 | 0.02459 | -0.0478 | 67.9789
14.5 | 1.6959 | 0.02689 | -0.0446 | 63.0681
15 | 1.7202 | 0.02895 | -0.0415 | 59.4197
15.5 | 1.7416 | 0.03176 | -0.0387 | 54.8363
16 | 1.7607 | 0.03493 | -0.036 | 50.4065
16.5 | 1.7805 | 0.03817 | -0.0336 | 46.6466
17 | 1.8009 | 0.04155 | -0.0316 | 43.343
17.5 | 1.815 | 0.04562 | -0.0297 | 39.7852
18 | 1.8305 | 0.04976 | -0.0282 | 36.7866
18.5 | 1.8432 | 0.05438 | -0.027 | 33.8948
19 | 1.8487 | 0.05991 | -0.0261 | 30.858
19.5 | 1.8537 | 0.06578 | -0.0258 | 28.1803
20 | 1.8487 | 0.07304 | -0.0261 | 25.3108

## 143. Re 18M Mach 0.50 (1)
BIGFOIL.COM POLAR EXPORT
NACA65-515 a=0.8
NACA65-515 a=0.8 |  |  |  | Cl Max: | 1.364 | at alpha= | 7 | deg
JavaFoil+Calcfoil stall+Eppler ext transition |  |  |  | L/D Max: | 131.068 | at alpha= | 1 | deg
Re: | 18000000 |  |  | Cd Min: | 0.00531 | at alpha= | 1 | deg
Mach: | 0.5 |  |  | Cl=0 at alpha= | -3.9638 | deg
|  |  |  | @ Cl=0.1, Cd= | 0.0061689
|  |  |  | @ Cl=0.4, Cd= | 0.0055667
|  |  |  | @ Cl=0.6, Cd= | 0.005786
alpha (deg) | Cl | Cd | Cm | Cl/Cd
-20 | -0.895 | 0.17372 | -0.043 | -5.153
-19.5 | -0.869 | 0.1652 | -0.044 | -5.26
-19 | -0.84 | 0.16832 | -0.043 | -4.992
-18.5 | -0.813 | 0.15124 | -0.044 | -5.373
-18 | -0.784 | 0.14974 | -0.044 | -5.239
-17.5 | -0.757 | 0.13884 | -0.044 | -5.449
-17 | -0.729 | 0.13251 | -0.044 | -5.504
-16.5 | -0.703 | 0.12242 | -0.045 | -5.739
-16 | -0.674 | 0.1161 | -0.045 | -5.807
-15.5 | -0.651 | 0.09888 | -0.049 | -6.582
-15 | -0.627 | 0.0892 | -0.053 | -7.034
-14.5 | -0.604 | 0.07965 | -0.056 | -7.579
-14 | -0.64 | 0.02721 | -0.076 | -23.526
-13.5 | -0.535 | 0.09046 | -0.046 | -5.909
-13 | -0.508 | 0.08205 | -0.049 | -6.195
-12.5 | -0.485 | 0.07137 | -0.055 | -6.799
-12 | -0.512 | 0.02456 | -0.079 | -20.831
-11.5 | -0.492 | 0.01736 | -0.083 | -28.357
-11 | -0.466 | 0.0141 | -0.086 | -33.05
-10.5 | -0.365 | 0.07143 | -0.044 | -5.113
-10 | -0.338 | 0.06257 | -0.047 | -5.406
-9.5 | -0.312 | 0.056 | -0.053 | -5.571
-9 | -0.334 | 0.01218 | -0.09 | -27.451
-8.5 | -0.312 | 0.00922 | -0.094 | -33.822
-8 | -0.407 | 0.00912 | -0.095 | -44.682
-7.5 | -0.417 | 0.00812 | -0.097 | -51.326
-7 | -0.379 | 0.00762 | -0.098 | -49.76
-6.5 | -0.328 | 0.00729 | -0.099 | -44.948
-6 | -0.269 | 0.00699 | -0.1 | -38.556
-5.5 | -0.207 | 0.0068 | -0.101 | -30.417
-5 | -0.141 | 0.00663 | -0.102 | -21.352
-4.5 | -0.074 | 0.00643 | -0.103 | -11.528
-4 | -0.005 | 0.00631 | -0.104 | -0.859
-3.5 | 0.064 | 0.00621 | -0.105 | 10.318
-3 | 0.134 | 0.00613 | -0.106 | 21.888
-2.5 | 0.205 | 0.00606 | -0.107 | 33.753
-2 | 0.275 | 0.00606 | -0.108 | 45.441
-1.5 | 0.347 | 0.00565 | -0.109 | 61.318
-1 | 0.417 | 0.00554 | -0.11 | 75.255
-0.5 | 0.487 | 0.00547 | -0.111 | 89.037
0 | 0.558 | 0.00554 | -0.112 | 100.631
0.5 | 0.628 | 0.00595 | -0.113 | 105.487
1 | 0.696 | 0.00531 | -0.114 | 131.068
1.5 | 0.765 | 0.0064 | -0.115 | 119.564
2 | 0.833 | 0.00682 | -0.116 | 122.18
2.5 | 0.902 | 0.00728 | -0.116 | 123.779
3 | 0.97 | 0.00784 | -0.117 | 123.723
3.5 | 1.029 | 0.00838 | -0.118 | 122.751
4 | 1.092 | 0.00899 | -0.119 | 121.397
4.5 | 1.152 | 0.01038 | -0.12 | 111.012
5 | 1.209 | 0.01105 | -0.12 | 109.419
5.5 | 1.261 | 0.01162 | -0.121 | 108.582
6 | 1.307 | 0.01223 | -0.122 | 106.864
6.5 | 1.343 | 0.01294 | -0.123 | 103.736
7 | 1.364 | 0.01386 | -0.123 | 98.446
7.5 | 1.363 | 0.01481 | -0.124 | 92.003
8 | 1.316 | 0.01595 | -0.125 | 82.524
8.5 | 1.089 | 0.01739 | -0.125 | 62.641
9 | 0.864 | 0.01907 | -0.126 | 45.301
9.5 | 0.893 | 0.02072 | -0.126 | 43.115
10 | 0.927 | 0.02003 | -0.127 | 46.295
10.5 | 0.957 | 0.02189 | -0.128 | 43.735
11 | 0.982 | 0.02524 | -0.128 | 38.906
11.5 | 1.02 | 0.0232 | -0.129 | 43.967
12 | 1.049 | 0.02534 | -0.13 | 41.398

## 144. Re 18M Mach 0.50 (2)
BIGFOIL.COM POLAR EXPORT
NACA65-515 a=0.8
NACA65-515 a=0.8 |  |  |  | Cl Max: | 1.5051 | at alpha= | 11 | deg
XFOIL ncrit=9 |  |  |  | L/D Max: | 210.985 | at alpha= | 2 | deg
Re: | 18000000 |  |  | Cd Min: | 0.14816 | at alpha= | 16 | deg
Mach: | 0.5 |  |  | Cl=0 at alpha= | -3.9705 | deg
|  |  |  | @ Cl=0.1, Cd= | 0.0052366
|  |  |  | @ Cl=0.4, Cd= | 0.0047006
|  |  |  | @ Cl=0.6, Cd= | 0.0038199
alpha (deg) | Cl | Cd | Cm | Cl/Cd
-13.5 | -0.3574 | 0.1019 | -0.1022 | -3.5074
-13 | -0.353 | 0.09351 | -0.1075 | -3.775
-12.5 | -0.3678 | 0.08264 | -0.1148 | -4.4506
-12 | -0.3785 | 0.07283 | -0.1214 | -5.197
-11.5 | -0.3983 | 0.06151 | -0.1291 | -6.4754
-10.5 | -0.4394 | 0.04008 | -0.1444 | -10.9631
-10 | -0.4665 | 0.03293 | -0.1466 | -14.1664
-9.5 | -0.5064 | 0.02641 | -0.1452 | -19.1746
-9 | -0.5492 | 0.02199 | -0.1375 | -24.975
-8.5 | -0.5786 | 0.0156 | -0.1302 | -37.0897
-8 | -0.5627 | 0.01064 | -0.1244 | -52.8853
-7.5 | -0.5121 | 0.00818 | -0.1202 | -62.6039
-7 | -0.4428 | 0.00723 | -0.1179 | -61.2448
-6.5 | -0.3693 | 0.0067 | -0.1165 | -55.1194
-6 | -0.2952 | 0.00637 | -0.1157 | -46.3422
-5.5 | -0.222 | 0.00602 | -0.1153 | -36.8771
-5 | -0.149 | 0.0058 | -0.1152 | -25.6897
-4.5 | -0.0762 | 0.0056 | -0.1155 | -13.6071
-3.5 | 0.0677 | 0.0053 | -0.1166 | 12.7736
-3 | 0.139 | 0.00516 | -0.1175 | 26.938
-2.5 | 0.2099 | 0.00508 | -0.1184 | 41.3189
-2 | 0.2809 | 0.00495 | -0.1195 | 56.7475
-1.5 | 0.3514 | 0.00484 | -0.1206 | 72.6033
-1 | 0.4211 | 0.00464 | -0.1217 | 90.7543
-0.5 | 0.4912 | 0.0044 | -0.1229 | 111.6364
0 | 0.5599 | 0.00409 | -0.1241 | 136.8949
0.5 | 0.6282 | 0.00363 | -0.1253 | 173.0579
1 | 0.6983 | 0.00367 | -0.1264 | 190.2725
1.5 | 0.7673 | 0.00379 | -0.1271 | 202.4538
2 | 0.8355 | 0.00396 | -0.1276 | 210.9848
3 | 0.9178 | 0.0061 | -0.1187 | 150.459
3.5 | 0.9529 | 0.00691 | -0.1127 | 137.9016
4 | 0.9744 | 0.00769 | -0.1041 | 126.71
4.5 | 1.0028 | 0.00868 | -0.0972 | 115.53
5 | 1.036 | 0.0097 | -0.0913 | 106.8041
5.5 | 1.0772 | 0.01061 | -0.0869 | 101.5269
6 | 1.1224 | 0.01148 | -0.083 | 97.77
6.5 | 1.168 | 0.01241 | -0.0791 | 94.1176
7 | 1.2119 | 0.01349 | -0.075 | 89.8369
7.5 | 1.2567 | 0.01464 | -0.0709 | 85.8402
8 | 1.3002 | 0.01594 | -0.0667 | 81.5684
8.5 | 1.3417 | 0.01746 | -0.0622 | 76.8442
9 | 1.3848 | 0.01907 | -0.0579 | 72.6167
9.5 | 1.4259 | 0.02093 | -0.0533 | 68.1271
10 | 1.4653 | 0.02306 | -0.0486 | 63.5429
10.5 | 1.4962 | 0.02586 | -0.0432 | 57.8577
11 | 1.5051 | 0.0302 | -0.0368 | 49.8377
11.5 | 1.4843 | 0.03678 | -0.0301 | 40.3562
12 | 1.4573 | 0.04444 | -0.0247 | 32.7925
12.5 | 1.4296 | 0.05308 | -0.0213 | 26.9329
13 | 1.3917 | 0.06379 | -0.0205 | 21.8169
13.5 | 1.3554 | 0.07567 | -0.0224 | 17.912
14 | 1.3181 | 0.08896 | -0.0268 | 14.8168
14.5 | 1.2832 | 0.10328 | -0.0336 | 12.4245
15 | 1.2521 | 0.11823 | -0.0422 | 10.5904
15.5 | 1.2272 | 0.13323 | -0.0518 | 9.2111
16 | 1.2072 | 0.14816 | -0.0619 | 8.1479

## 145. Re 20M Mach 0.00 (1)
BIGFOIL.COM POLAR EXPORT
NACA65-515 a=0.8
NACA65-515 a=0.8 |  |  |  | Cl Max: | 1.51 | at alpha= | 11.5 | deg
JavaFoil+Calcfoil stall+Eppler ext transition |  |  |  | L/D Max: | 149.707 | at alpha= | 4 | deg
Re: | 20000000 |  |  | Cd Min: | 0.00526 | at alpha= | -1 | deg
Mach: | 0 |  |  | Cl=0 at alpha= | -3.959 | deg
|  |  |  | @ Cl=0.1, Cd= | 0.0057839
|  |  |  | @ Cl=0.4, Cd= | 0.0053495
|  |  |  | @ Cl=0.6, Cd= | 0.0058553
alpha (deg) | Cl | Cd | Cm | Cl/Cd
-18.5 | -0.63 | 0.14022 | -0.034 | -4.495
-18 | -0.648 | 0.13067 | -0.036 | -4.959
-17.5 | -0.664 | 0.12517 | -0.036 | -5.302
-17 | -0.679 | 0.11645 | -0.038 | -5.827
-16.5 | -0.692 | 0.10892 | -0.039 | -6.353
-16 | -0.7 | 0.10253 | -0.041 | -6.83
-15.5 | -0.711 | 0.09055 | -0.045 | -7.848
-15 | -0.726 | 0.07378 | -0.051 | -9.836
-14.5 | -0.737 | 0.06048 | -0.055 | -12.182
-14 | -0.802 | 0.02131 | -0.067 | -37.616
-13.5 | -0.803 | 0.01716 | -0.069 | -46.787
-13 | -0.797 | 0.01447 | -0.071 | -55.092
-12.5 | -0.789 | 0.01212 | -0.073 | -65.099
-12 | -0.78 | 0.01005 | -0.075 | -77.629
-11.5 | -0.762 | 0.00907 | -0.077 | -83.956
-11 | -0.728 | 0.00854 | -0.078 | -85.227
-10.5 | -0.692 | 0.00815 | -0.079 | -84.834
-10 | -0.652 | 0.00775 | -0.08 | -84.099
-9.5 | -0.609 | 0.00753 | -0.081 | -80.782
-9 | -0.563 | 0.0073 | -0.082 | -77.044
-8.5 | -0.514 | 0.00709 | -0.082 | -72.572
-8 | -0.464 | 0.00691 | -0.083 | -67.097
-7.5 | -0.411 | 0.00666 | -0.084 | -61.688
-7 | -0.356 | 0.00655 | -0.085 | -54.356
-6.5 | -0.3 | 0.00641 | -0.086 | -46.72
-6 | -0.242 | 0.00627 | -0.087 | -38.588
-5.5 | -0.184 | 0.00614 | -0.088 | -29.907
-5 | -0.125 | 0.00599 | -0.089 | -20.79
-4.5 | -0.065 | 0.00594 | -0.09 | -10.929
-4 | -0.005 | 0.00584 | -0.09 | -0.811
-3.5 | 0.056 | 0.00582 | -0.091 | 9.595
-3 | 0.117 | 0.00577 | -0.092 | 20.213
-2.5 | 0.178 | 0.00569 | -0.093 | 31.203
-2 | 0.239 | 0.00568 | -0.094 | 42.016
-1.5 | 0.3 | 0.00535 | -0.095 | 56.071
-1 | 0.361 | 0.00526 | -0.096 | 68.72
-0.5 | 0.422 | 0.0054 | -0.097 | 78.195
0 | 0.483 | 0.00562 | -0.097 | 86
0.5 | 0.544 | 0.00569 | -0.098 | 95.529
1 | 0.605 | 0.00587 | -0.099 | 102.977
1.5 | 0.666 | 0.00601 | -0.1 | 110.839
2 | 0.726 | 0.00632 | -0.101 | 114.928
2.5 | 0.787 | 0.00662 | -0.102 | 118.877
3 | 0.847 | 0.00665 | -0.102 | 127.397
3.5 | 0.901 | 0.00658 | -0.103 | 136.889
4 | 0.958 | 0.0064 | -0.104 | 149.707
4.5 | 1.013 | 0.0084 | -0.104 | 120.587
5 | 1.068 | 0.00878 | -0.105 | 121.662
5.5 | 1.121 | 0.00909 | -0.106 | 123.351
6 | 1.172 | 0.00941 | -0.107 | 124.532
6.5 | 1.221 | 0.00977 | -0.107 | 125.056
7 | 1.268 | 0.01015 | -0.108 | 124.997
7.5 | 1.313 | 0.01056 | -0.109 | 124.351
8 | 1.354 | 0.01104 | -0.109 | 122.725
8.5 | 1.393 | 0.01149 | -0.11 | 121.219
9 | 1.425 | 0.012 | -0.111 | 118.714
9.5 | 1.452 | 0.01249 | -0.111 | 116.22
10 | 1.474 | 0.01307 | -0.112 | 112.847
10.5 | 1.492 | 0.01364 | -0.112 | 109.344
11 | 1.504 | 0.01432 | -0.113 | 105.038
11.5 | 1.51 | 0.01497 | -0.113 | 100.891
12 | 1.505 | 0.01574 | -0.114 | 95.654
12.5 | 1.494 | 0.0167 | -0.115 | 89.463
13 | 1.477 | 0.0176 | -0.115 | 83.94
13.5 | 1.455 | 0.0185 | -0.116 | 78.657
14 | 1.428 | 0.01981 | -0.116 | 72.05
14.5 | 1.396 | 0.02072 | -0.116 | 67.389
15 | 1.36 | 0.02197 | -0.117 | 61.908
15.5 | 1.32 | 0.02362 | -0.117 | 55.906
16 | 1.279 | 0.025 | -0.117 | 51.173
16.5 | 1.234 | 0.0269 | -0.118 | 45.89

## 146. Re 20M Mach 0.00 (2)
BIGFOIL.COM POLAR EXPORT
NACA65-515 a=0.8
NACA65-515 a=0.8 |  |  |  | Cl Max: | 1.9057 | at alpha= | 20 | deg
XFOIL ncrit=9 |  |  |  | L/D Max: | 156.613 | at alpha= | 1 | deg
Re: | 20000000 |  |  | Cd Min: | 0.0484 | at alpha= | 20 | deg
Mach: | 0 |  |  | Cl=0 at alpha= | -3.9881 | deg
|  |  |  | @ Cl=0.1, Cd= | 0.0048924
|  |  |  | @ Cl=0.4, Cd= | 0.0043307
|  |  |  | @ Cl=0.6, Cd= | 0.0038565
alpha (deg) | Cl | Cd | Cm | Cl/Cd
-20 | -1.5025 | 0.02334 | -0.1076 | -64.3745
-19.5 | -1.4916 | 0.02087 | -0.1059 | -71.471
-19 | -1.4742 | 0.01897 | -0.1041 | -77.7122
-18.5 | -1.4552 | 0.01732 | -0.1019 | -84.0185
-18 | -1.4362 | 0.0159 | -0.0991 | -90.327
-17.5 | -1.4249 | 0.01475 | -0.0941 | -96.6034
-17 | -1.402 | 0.01388 | -0.0899 | -101.0086
-16.5 | -1.3666 | 0.01292 | -0.0879 | -105.774
-16 | -1.324 | 0.01222 | -0.0868 | -108.347
-15.5 | -1.2779 | 0.01161 | -0.0862 | -110.0689
-15 | -1.2297 | 0.01108 | -0.0857 | -110.9838
-14.5 | -1.1801 | 0.01059 | -0.0855 | -111.4353
-14 | -1.1297 | 0.01011 | -0.0853 | -111.7409
-13.5 | -1.0784 | 0.00963 | -0.0853 | -111.9834
-13 | -1.0268 | 0.00913 | -0.0853 | -112.4644
-12.5 | -0.9736 | 0.00874 | -0.0855 | -111.3959
-12 | -0.9192 | 0.00839 | -0.0859 | -109.559
-11.5 | -0.8642 | 0.00808 | -0.0863 | -106.9554
-11 | -0.8087 | 0.00779 | -0.0868 | -103.8126
-10.5 | -0.7528 | 0.00752 | -0.0873 | -100.1064
-10 | -0.697 | 0.00719 | -0.0879 | -96.9402
-9.5 | -0.6407 | 0.00689 | -0.0885 | -92.9898
-9 | -0.5837 | 0.00665 | -0.0891 | -87.7744
-8.5 | -0.5263 | 0.00646 | -0.0899 | -81.4706
-8 | -0.4686 | 0.00626 | -0.0907 | -74.8562
-7.5 | -0.4108 | 0.0061 | -0.0915 | -67.3443
-7 | -0.3527 | 0.00592 | -0.0923 | -59.5777
-6.5 | -0.2947 | 0.00573 | -0.0931 | -51.4311
-6 | -0.2364 | 0.00554 | -0.094 | -42.6715
-5.5 | -0.1779 | 0.00542 | -0.0949 | -32.8229
-5 | -0.119 | 0.00529 | -0.0958 | -22.4953
-4 | -0.0014 | 0.00506 | -0.0977 | -0.27668
-3.5 | 0.0575 | 0.00495 | -0.0987 | 11.6162
-3 | 0.1165 | 0.00487 | -0.0996 | 23.922
-2.5 | 0.1756 | 0.00477 | -0.1006 | 36.8134
-2 | 0.2344 | 0.0047 | -0.1016 | 49.8723
-1.5 | 0.293 | 0.00459 | -0.1025 | 63.8344
-1 | 0.3516 | 0.00443 | -0.1035 | 79.3679
-0.5 | 0.4101 | 0.00431 | -0.1045 | 95.1508
0 | 0.4682 | 0.00413 | -0.1054 | 113.3656
0.5 | 0.5253 | 0.00369 | -0.1065 | 142.3577
1 | 0.5826 | 0.00372 | -0.1072 | 156.6129
2 | 0.6897 | 0.00456 | -0.1074 | 151.25
2.5 | 0.738 | 0.0053 | -0.1065 | 139.2453
3 | 0.7872 | 0.00592 | -0.1058 | 132.973
3.5 | 0.8388 | 0.00633 | -0.1055 | 132.5118
4 | 0.8899 | 0.00674 | -0.105 | 132.0326
4.5 | 0.9403 | 0.00715 | -0.1045 | 131.5105
5 | 0.9896 | 0.00756 | -0.1037 | 130.8995
5.5 | 1.04 | 0.00789 | -0.1031 | 131.8124
6 | 1.0897 | 0.00819 | -0.1024 | 133.0525
6.5 | 1.1381 | 0.00852 | -0.1015 | 133.5798
7 | 1.1856 | 0.00882 | -0.1004 | 134.4218
7.5 | 1.228 | 0.00917 | -0.0983 | 133.9149
8 | 1.2616 | 0.00951 | -0.0944 | 132.6604
8.5 | 1.2959 | 0.00999 | -0.0909 | 129.7197
9 | 1.3327 | 0.01048 | -0.0881 | 127.166
9.5 | 1.3699 | 0.011 | -0.0854 | 124.5364
10 | 1.4058 | 0.0116 | -0.0827 | 121.1897
10.5 | 1.44 | 0.01231 | -0.0798 | 116.9781
11 | 1.4746 | 0.01305 | -0.0771 | 112.9962
11.5 | 1.5096 | 0.01381 | -0.0746 | 109.3121
12 | 1.5433 | 0.01465 | -0.0721 | 105.3447
12.5 | 1.575 | 0.01562 | -0.0694 | 100.8323
13 | 1.6049 | 0.01673 | -0.0666 | 95.9295
13.5 | 1.6334 | 0.01796 | -0.0637 | 90.9465
14 | 1.6632 | 0.01919 | -0.0612 | 86.6701
14.5 | 1.6916 | 0.02054 | -0.0588 | 82.3564
15 | 1.715 | 0.02185 | -0.0557 | 78.4897
15.5 | 1.7383 | 0.02373 | -0.0531 | 73.2533
16 | 1.7621 | 0.02566 | -0.0508 | 68.6711
16.5 | 1.7852 | 0.02774 | -0.0487 | 64.3547
17 | 1.8081 | 0.02991 | -0.0467 | 60.4514
17.5 | 1.8242 | 0.03271 | -0.0445 | 55.7689
18 | 1.8435 | 0.03538 | -0.0428 | 52.1057
18.5 | 1.8605 | 0.03832 | -0.0412 | 48.5517
19 | 1.8769 | 0.04145 | -0.0398 | 45.2811
19.5 | 1.8923 | 0.04477 | -0.0387 | 42.2671
20 | 1.9057 | 0.0484 | -0.0377 | 39.374

## 147. Re 20M Mach 0.10 (1)
BIGFOIL.COM POLAR EXPORT
NACA65-515 a=0.8
NACA65-515 a=0.8 |  |  |  | Cl Max: | 1.503 | at alpha= | 11.5 | deg
JavaFoil+Calcfoil stall+Eppler ext transition |  |  |  | L/D Max: | 149.761 | at alpha= | 4 | deg
Re: | 20000000 |  |  | Cd Min: | 0.00526 | at alpha= | -1 | deg
Mach: | 0.1 |  |  | Cl=0 at alpha= | -3.959 | deg
|  |  |  | @ Cl=0.1, Cd= | 0.0057712
|  |  |  | @ Cl=0.4, Cd= | 0.0053692
|  |  |  | @ Cl=0.6, Cd= | 0.0058451
alpha (deg) | Cl | Cd | Cm | Cl/Cd
-18.5 | -0.589 | 0.14284 | -0.034 | -4.122
-18 | -0.609 | 0.13502 | -0.035 | -4.509
-17.5 | -0.628 | 0.12727 | -0.036 | -4.938
-17 | -0.646 | 0.12018 | -0.037 | -5.376
-16.5 | -0.663 | 0.11256 | -0.038 | -5.886
-16 | -0.675 | 0.10522 | -0.04 | -6.41
-15.5 | -0.685 | 0.09502 | -0.043 | -7.215
-15 | -0.694 | 0.08604 | -0.046 | -8.068
-14.5 | -0.702 | 0.07618 | -0.049 | -9.212
-14 | -0.776 | 0.02573 | -0.066 | -30.174
-13.5 | -0.785 | 0.0192 | -0.069 | -40.889
-13 | -0.785 | 0.01553 | -0.071 | -50.53
-12.5 | -0.776 | 0.01335 | -0.072 | -58.124
-12 | -0.772 | 0.01044 | -0.075 | -73.99
-11.5 | -0.758 | 0.00919 | -0.078 | -82.476
-11 | -0.726 | 0.00865 | -0.078 | -83.963
-10.5 | -0.691 | 0.00826 | -0.079 | -83.607
-10 | -0.651 | 0.00784 | -0.08 | -83.139
-9.5 | -0.609 | 0.00754 | -0.081 | -80.741
-9 | -0.564 | 0.00729 | -0.082 | -77.366
-8.5 | -0.516 | 0.00709 | -0.083 | -72.692
-8 | -0.465 | 0.00693 | -0.084 | -67.086
-7.5 | -0.412 | 0.00673 | -0.085 | -61.304
-7 | -0.357 | 0.00657 | -0.086 | -54.392
-6.5 | -0.301 | 0.00641 | -0.086 | -46.92
-6 | -0.243 | 0.0063 | -0.087 | -38.607
-5.5 | -0.185 | 0.00614 | -0.088 | -30.068
-5 | -0.125 | 0.00607 | -0.089 | -20.626
-4.5 | -0.065 | 0.00595 | -0.09 | -10.956
-4 | -0.005 | 0.00591 | -0.091 | -0.805
-3.5 | 0.056 | 0.0058 | -0.092 | 9.661
-3 | 0.117 | 0.00576 | -0.093 | 20.328
-2.5 | 0.178 | 0.00573 | -0.094 | 31.13
-2 | 0.24 | 0.0057 | -0.094 | 42.112
-1.5 | 0.302 | 0.00538 | -0.095 | 56.098
-1 | 0.363 | 0.00526 | -0.096 | 68.97
-0.5 | 0.424 | 0.00544 | -0.097 | 78.02
0 | 0.486 | 0.00562 | -0.098 | 86.431
0.5 | 0.547 | 0.00568 | -0.099 | 96.342
1 | 0.608 | 0.00587 | -0.1 | 103.502
1.5 | 0.669 | 0.00599 | -0.101 | 111.624
2 | 0.73 | 0.00631 | -0.101 | 115.673
2.5 | 0.791 | 0.00663 | -0.102 | 119.261
3 | 0.851 | 0.00666 | -0.103 | 127.654
3.5 | 0.905 | 0.00662 | -0.104 | 136.737
4 | 0.962 | 0.00643 | -0.104 | 149.761
4.5 | 1.018 | 0.00845 | -0.105 | 120.532
5 | 1.073 | 0.00883 | -0.106 | 121.538
5.5 | 1.126 | 0.00915 | -0.106 | 123.019
6 | 1.177 | 0.00948 | -0.107 | 124.18
6.5 | 1.226 | 0.00982 | -0.108 | 124.846
7 | 1.273 | 0.01024 | -0.108 | 124.278
7.5 | 1.317 | 0.01066 | -0.109 | 123.558
8 | 1.358 | 0.01113 | -0.11 | 122.036
8.5 | 1.396 | 0.0116 | -0.11 | 120.402
9 | 1.427 | 0.01208 | -0.111 | 118.161
9.5 | 1.453 | 0.01263 | -0.112 | 115.089
10 | 1.474 | 0.01324 | -0.112 | 111.384
10.5 | 1.49 | 0.01382 | -0.113 | 107.829
11 | 1.499 | 0.01451 | -0.113 | 103.334
11.5 | 1.503 | 0.01519 | -0.114 | 98.953
12 | 1.494 | 0.01608 | -0.115 | 92.947
12.5 | 1.479 | 0.01699 | -0.115 | 87.067
13 | 1.458 | 0.01794 | -0.116 | 81.273
13.5 | 1.431 | 0.01901 | -0.116 | 75.277
14 | 1.398 | 0.02027 | -0.116 | 68.948
14.5 | 1.36 | 0.02163 | -0.117 | 62.87
15 | 1.319 | 0.0226 | -0.117 | 58.37
15.5 | 1.273 | 0.02441 | -0.117 | 52.162
16 | 1.226 | 0.02591 | -0.118 | 47.322
16.5 | 1.175 | 0.02824 | -0.118 | 41.604

## 148. Re 20M Mach 0.10 (2)
BIGFOIL.COM POLAR EXPORT
NACA65-515 a=0.8
NACA65-515 a=0.8 |  |  |  | Cl Max: | 1.901 | at alpha= | 20 | deg
XFOIL ncrit=9 |  |  |  | L/D Max: | 164.501 | at alpha= | 1.5 | deg
Re: | 20000000 |  |  | Cd Min: | 0.0515 | at alpha= | 20 | deg
Mach: | 0.1 |  |  | Cl=0 at alpha= | -3.9882 | deg
|  |  |  | @ Cl=0.1, Cd= | 0.0049032
|  |  |  | @ Cl=0.4, Cd= | 0.0043358
|  |  |  | @ Cl=0.6, Cd= | 0.0037584
alpha (deg) | Cl | Cd | Cm | Cl/Cd
-20 | -1.4722 | 0.02715 | -0.1133 | -54.2247
-19.5 | -1.4716 | 0.02368 | -0.1118 | -62.1453
-19 | -1.4618 | 0.02107 | -0.1099 | -69.3783
-18.5 | -1.4496 | 0.01881 | -0.1075 | -77.0654
-18 | -1.4318 | 0.01703 | -0.105 | -84.0752
-17.5 | -1.4141 | 0.01562 | -0.1016 | -90.5314
-17 | -1.4035 | 0.01458 | -0.0956 | -96.262
-16.5 | -1.3731 | 0.01362 | -0.0925 | -100.815
-16 | -1.3343 | 0.01271 | -0.0906 | -104.9803
-15.5 | -1.2898 | 0.01197 | -0.0894 | -107.7527
-15 | -1.2419 | 0.01138 | -0.0886 | -109.1301
-14.5 | -1.1919 | 0.01084 | -0.0881 | -109.9539
-14 | -1.1407 | 0.01035 | -0.0877 | -110.2126
-13.5 | -1.0887 | 0.00986 | -0.0875 | -110.4158
-13 | -1.0364 | 0.00934 | -0.0873 | -110.9636
-12.5 | -0.983 | 0.00888 | -0.0873 | -110.6982
-12 | -0.9281 | 0.0085 | -0.0874 | -109.1882
-11 | -0.8162 | 0.00788 | -0.0881 | -103.5787
-10.5 | -0.7596 | 0.00759 | -0.0885 | -100.0791
-10 | -0.703 | 0.00726 | -0.089 | -96.832
-9.5 | -0.6462 | 0.00695 | -0.0895 | -92.9784
-9 | -0.5886 | 0.00669 | -0.0901 | -87.9821
-8.5 | -0.5307 | 0.00649 | -0.0907 | -81.772
-8 | -0.4724 | 0.00629 | -0.0915 | -75.1033
-7.5 | -0.4141 | 0.00612 | -0.0922 | -67.6634
-6.5 | -0.2969 | 0.00575 | -0.0938 | -51.6348
-6 | -0.2381 | 0.00556 | -0.0946 | -42.8237
-5.5 | -0.1792 | 0.00543 | -0.0955 | -33.0018
-5 | -0.1199 | 0.0053 | -0.0964 | -22.6226
-4.5 | -0.0608 | 0.0052 | -0.0973 | -11.6923
-4 | -0.0014 | 0.00507 | -0.0983 | -0.27613
-3.5 | 0.0579 | 0.00496 | -0.0992 | 11.6734
-3 | 0.1172 | 0.00488 | -0.1002 | 24.0164
-2.5 | 0.1767 | 0.00477 | -0.1012 | 37.044
-2 | 0.2359 | 0.00471 | -0.1022 | 50.0849
-1.5 | 0.2949 | 0.00459 | -0.1031 | 64.2484
-1 | 0.3539 | 0.00443 | -0.1041 | 79.8871
-0.5 | 0.4126 | 0.00431 | -0.1051 | 95.7309
0 | 0.4711 | 0.00413 | -0.106 | 114.0678
0.5 | 0.5286 | 0.00368 | -0.1071 | 143.6413
1 | 0.5862 | 0.00371 | -0.1078 | 158.0054
1.5 | 0.6432 | 0.00391 | -0.1084 | 164.5013
2 | 0.6942 | 0.00453 | -0.108 | 153.245
2.5 | 0.7423 | 0.00531 | -0.1071 | 139.7928
3 | 0.7915 | 0.00593 | -0.1063 | 133.4739
3.5 | 0.8432 | 0.00635 | -0.1059 | 132.7874
4 | 0.8944 | 0.00677 | -0.1054 | 132.1123
4.5 | 0.9447 | 0.00719 | -0.1047 | 131.3908
5 | 0.9941 | 0.0076 | -0.1038 | 130.8026
5.5 | 1.0445 | 0.00793 | -0.1032 | 131.715
6 | 1.0942 | 0.00824 | -0.1024 | 132.7913
6.5 | 1.1425 | 0.00857 | -0.1013 | 133.3139
7 | 1.1895 | 0.00889 | -0.1 | 133.802
7.5 | 1.2262 | 0.00922 | -0.0966 | 132.9935
8 | 1.2618 | 0.00961 | -0.093 | 131.3007
8.5 | 1.2974 | 0.01012 | -0.0897 | 128.2016
9 | 1.3346 | 0.01063 | -0.0868 | 125.5503
9.5 | 1.3723 | 0.01118 | -0.0842 | 122.746
10 | 1.4084 | 0.01181 | -0.0814 | 119.2549
10.5 | 1.443 | 0.01255 | -0.0785 | 114.9801
11 | 1.4774 | 0.01333 | -0.0757 | 110.8327
11.5 | 1.5118 | 0.01415 | -0.073 | 106.841
12 | 1.5458 | 0.01505 | -0.0703 | 102.711
12.5 | 1.5783 | 0.01605 | -0.0677 | 98.3364
13 | 1.6079 | 0.01724 | -0.0647 | 93.2657
13.5 | 1.6364 | 0.01854 | -0.0618 | 88.2632
14 | 1.6655 | 0.01987 | -0.0592 | 83.8198
14.5 | 1.6932 | 0.02136 | -0.0565 | 79.2697
15 | 1.7151 | 0.02288 | -0.0533 | 74.9607
15.5 | 1.7392 | 0.02482 | -0.0507 | 70.0725
16 | 1.764 | 0.02682 | -0.0485 | 65.7718
16.5 | 1.784 | 0.02924 | -0.046 | 61.0123
17 | 1.8071 | 0.03155 | -0.0441 | 57.2773
17.5 | 1.8227 | 0.03456 | -0.0419 | 52.7402
18 | 1.842 | 0.03737 | -0.0402 | 49.2909
18.5 | 1.86 | 0.04042 | -0.0387 | 46.0168
19 | 1.8761 | 0.04376 | -0.0374 | 42.8725
19.5 | 1.89 | 0.04741 | -0.0363 | 39.865
20 | 1.901 | 0.0515 | -0.0354 | 36.9126

## 149. Re 20M Mach 0.25 (1)
BIGFOIL.COM POLAR EXPORT
NACA65-515 a=0.8
NACA65-515 a=0.8 |  |  |  | Cl Max: | 1.463 | at alpha= | 10.5 | deg
JavaFoil+Calcfoil stall+Eppler ext transition |  |  |  | L/D Max: | 146.642 | at alpha= | 3.5 | deg
Re: | 20000000 |  |  | Cd Min: | 0.00533 | at alpha= | -1 | deg
Mach: | 0.25 |  |  | Cl=0 at alpha= | -3.9603 | deg
|  |  |  | @ Cl=0.1, Cd= | 0.0058261
|  |  |  | @ Cl=0.4, Cd= | 0.0053557
|  |  |  | @ Cl=0.6, Cd= | 0.0058424
alpha (deg) | Cl | Cd | Cm | Cl/Cd
-16.5 | -0.408 | 0.12896 | -0.034 | -3.164
-16 | -0.452 | 0.12253 | -0.035 | -3.689
-15.5 | -0.49 | 0.11382 | -0.036 | -4.303
-15 | -0.523 | 0.1054 | -0.037 | -4.961
-14.5 | -0.551 | 0.098 | -0.038 | -5.623
-14 | -0.575 | 0.0896 | -0.041 | -6.419
-13.5 | -0.593 | 0.08291 | -0.043 | -7.152
-13 | -0.608 | 0.07344 | -0.048 | -8.279
-12.5 | -0.629 | 0.05627 | -0.057 | -11.17
-12 | -0.695 | 0.0179 | -0.073 | -38.815
-11.5 | -0.7 | 0.01229 | -0.076 | -56.905
-11 | -0.695 | 0.00987 | -0.079 | -70.46
-10.5 | -0.678 | 0.00889 | -0.081 | -76.291
-10 | -0.646 | 0.00835 | -0.082 | -77.35
-9.5 | -0.608 | 0.00784 | -0.083 | -77.61
-9 | -0.567 | 0.00757 | -0.084 | -74.871
-8.5 | -0.521 | 0.00735 | -0.085 | -70.887
-8 | -0.472 | 0.0071 | -0.086 | -66.454
-7.5 | -0.42 | 0.00689 | -0.087 | -60.93
-7 | -0.365 | 0.00671 | -0.088 | -54.342
-6.5 | -0.307 | 0.00651 | -0.089 | -47.229
-6 | -0.249 | 0.00639 | -0.09 | -38.938
-5.5 | -0.189 | 0.00625 | -0.091 | -30.241
-5 | -0.128 | 0.00611 | -0.092 | -20.998
-4.5 | -0.067 | 0.00605 | -0.092 | -11.063
-4 | -0.005 | 0.00596 | -0.093 | -0.819
-3.5 | 0.058 | 0.00586 | -0.094 | 9.834
-3 | 0.12 | 0.00581 | -0.095 | 20.717
-2.5 | 0.183 | 0.00577 | -0.096 | 31.764
-2 | 0.246 | 0.00574 | -0.097 | 42.957
-1.5 | 0.31 | 0.00539 | -0.098 | 57.544
-1 | 0.373 | 0.00533 | -0.099 | 70.022
-0.5 | 0.436 | 0.00539 | -0.1 | 80.922
0 | 0.499 | 0.00564 | -0.101 | 88.524
0.5 | 0.562 | 0.00577 | -0.102 | 97.437
1 | 0.625 | 0.00589 | -0.102 | 106.026
1.5 | 0.687 | 0.00612 | -0.103 | 112.354
2 | 0.75 | 0.00645 | -0.104 | 116.266
2.5 | 0.812 | 0.00649 | -0.105 | 125.186
3 | 0.873 | 0.00647 | -0.106 | 135.018
3.5 | 0.928 | 0.00633 | -0.106 | 146.642
4 | 0.987 | 0.00777 | -0.107 | 126.981
4.5 | 1.043 | 0.00873 | -0.108 | 119.478
5 | 1.099 | 0.00915 | -0.108 | 120.084
5.5 | 1.152 | 0.00951 | -0.109 | 121.144
6 | 1.204 | 0.00989 | -0.11 | 121.709
6.5 | 1.253 | 0.01028 | -0.111 | 121.816
7 | 1.298 | 0.01073 | -0.111 | 120.997
7.5 | 1.34 | 0.01122 | -0.112 | 119.491
8 | 1.379 | 0.01177 | -0.113 | 117.089
8.5 | 1.412 | 0.01229 | -0.113 | 114.933
9 | 1.436 | 0.01288 | -0.114 | 111.529
9.5 | 1.453 | 0.01355 | -0.115 | 107.253
10 | 1.462 | 0.01427 | -0.115 | 102.463
10.5 | 1.463 | 0.01499 | -0.116 | 97.581
11 | 1.455 | 0.01574 | -0.116 | 92.43
11.5 | 1.435 | 0.01678 | -0.117 | 85.51
12 | 1.398 | 0.01798 | -0.117 | 77.729
12.5 | 1.349 | 0.01913 | -0.118 | 70.523
13 | 1.289 | 0.02059 | -0.118 | 62.591
13.5 | 1.218 | 0.02196 | -0.119 | 55.472
14 | 1.138 | 0.02404 | -0.119 | 47.317
14.5 | 1.045 | 0.02729 | -0.118 | 38.307
15 | 0.914 | 0.04244 | -0.112 | 21.534
15.5 | 0.731 | 0.10638 | -0.077 | 6.87

## 150. Re 20M Mach 0.25 (2)
BIGFOIL.COM POLAR EXPORT
NACA65-515 a=0.8
NACA65-515 a=0.8 |  |  |  | Cl Max: | 1.8664 | at alpha= | 20 | deg
XFOIL ncrit=9 |  |  |  | L/D Max: | 173.438 | at alpha= | 1.5 | deg
Re: | 20000000 |  |  | Cd Min: | 0.07098 | at alpha= | 20 | deg
Mach: | 0.25 |  |  | Cl=0 at alpha= | -3.9853 | deg
|  |  |  | @ Cl=0.1, Cd= | 0.0049445
|  |  |  | @ Cl=0.4, Cd= | 0.0043452
|  |  |  | @ Cl=0.6, Cd= | 0.00367
alpha (deg) | Cl | Cd | Cm | Cl/Cd
-20 | -1.1941 | 0.06847 | -0.113 | -17.4398
-19.5 | -1.2736 | 0.05188 | -0.1252 | -24.549
-19 | -1.2886 | 0.04411 | -0.1292 | -29.2133
-18.5 | -1.325 | 0.0357 | -0.1322 | -37.1148
-18 | -1.3414 | 0.03 | -0.1323 | -44.7133
-17.5 | -1.3462 | 0.02559 | -0.1309 | -52.6065
-17 | -1.3403 | 0.02224 | -0.1285 | -60.2653
-16.5 | -1.3421 | 0.01887 | -0.1248 | -71.1235
-16 | -1.3302 | 0.01657 | -0.1206 | -80.2776
-15.5 | -1.3215 | 0.015 | -0.1141 | -88.1
-15 | -1.2938 | 0.0139 | -0.1086 | -93.0791
-14.5 | -1.2519 | 0.01275 | -0.1053 | -98.1882
-14 | -1.2025 | 0.01186 | -0.1028 | -101.3912
-13.5 | -1.1484 | 0.01115 | -0.101 | -102.9955
-13 | -1.0922 | 0.01053 | -0.0995 | -103.7227
-12.5 | -1.0354 | 0.00991 | -0.0983 | -104.4803
-12 | -0.9781 | 0.0093 | -0.0972 | -105.172
-11.5 | -0.919 | 0.0088 | -0.0965 | -104.4318
-11 | -0.8589 | 0.0084 | -0.096 | -102.25
-10.5 | -0.7984 | 0.00804 | -0.0957 | -99.3035
-10 | -0.7375 | 0.00771 | -0.0955 | -95.655
-9.5 | -0.6772 | 0.00733 | -0.0954 | -92.3874
-9 | -0.6164 | 0.00698 | -0.0955 | -88.3095
-8.5 | -0.5555 | 0.0067 | -0.0957 | -82.9104
-8 | -0.494 | 0.00646 | -0.096 | -76.4706
-7.5 | -0.4325 | 0.00626 | -0.0965 | -69.0895
-7 | -0.371 | 0.00607 | -0.097 | -61.1203
-6.5 | -0.3095 | 0.00587 | -0.0976 | -52.7257
-6 | -0.2481 | 0.00567 | -0.0982 | -43.7566
-5.5 | -0.1867 | 0.0055 | -0.0989 | -33.9455
-5 | -0.125 | 0.00536 | -0.0997 | -23.3209
-4.5 | -0.0635 | 0.00525 | -0.1006 | -12.0952
-4 | -0.0018 | 0.00512 | -0.1015 | -0.35156
-3.5 | 0.0596 | 0.00501 | -0.1024 | 11.8962
-3 | 0.1213 | 0.00491 | -0.1034 | 24.7047
-2.5 | 0.1829 | 0.0048 | -0.1044 | 38.1042
-2 | 0.2441 | 0.00473 | -0.1053 | 51.6068
0 | 0.4872 | 0.00413 | -0.1093 | 117.9661
0.5 | 0.5466 | 0.00367 | -0.1104 | 148.9373
1 | 0.6069 | 0.00367 | -0.1113 | 165.3678
1.5 | 0.666 | 0.00384 | -0.1119 | 173.4375
2 | 0.7188 | 0.00444 | -0.1115 | 161.8919
2.5 | 0.7668 | 0.00528 | -0.1101 | 145.2273
3.5 | 0.8671 | 0.00646 | -0.108 | 134.226
4 | 0.9185 | 0.00691 | -0.107 | 132.9233
4.5 | 0.9678 | 0.00741 | -0.1057 | 130.6073
5 | 1.0172 | 0.00782 | -0.1043 | 130.0767
5.5 | 1.0665 | 0.00819 | -0.1028 | 130.2198
6 | 1.1148 | 0.00854 | -0.1011 | 130.5386
6.5 | 1.1515 | 0.00885 | -0.097 | 130.113
7 | 1.1889 | 0.0093 | -0.0932 | 127.8387
7.5 | 1.2282 | 0.00978 | -0.0899 | 125.5828
8 | 1.2685 | 0.01031 | -0.0869 | 123.0359
8.5 | 1.3063 | 0.01095 | -0.0836 | 119.2968
9 | 1.3457 | 0.0116 | -0.0806 | 116.0086
9.5 | 1.3836 | 0.01234 | -0.0775 | 112.1232
10 | 1.4197 | 0.01321 | -0.0741 | 107.4716
10.5 | 1.4566 | 0.01412 | -0.071 | 103.1586
11 | 1.4927 | 0.01509 | -0.0679 | 98.9198
11.5 | 1.5274 | 0.01619 | -0.0647 | 94.3422
12 | 1.5607 | 0.01743 | -0.0615 | 89.541
12.5 | 1.5902 | 0.01893 | -0.0579 | 84.0042
13 | 1.6217 | 0.02044 | -0.0547 | 79.3395
13.5 | 1.6521 | 0.02211 | -0.0517 | 74.7218
14 | 1.6782 | 0.02416 | -0.0483 | 69.4619
14.5 | 1.7041 | 0.02633 | -0.0453 | 64.7209
15.5 | 1.7489 | 0.03117 | -0.039 | 56.1084
16 | 1.7711 | 0.03406 | -0.0364 | 51.9994
16.5 | 1.7905 | 0.0373 | -0.034 | 48.0027
17 | 1.8109 | 0.04064 | -0.0319 | 44.5595
17.5 | 1.8232 | 0.04485 | -0.0298 | 40.6511
18 | 1.8387 | 0.04894 | -0.0282 | 37.5705
18.5 | 1.8529 | 0.05337 | -0.027 | 34.718
19 | 1.8597 | 0.05872 | -0.0261 | 31.6706
19.5 | 1.8638 | 0.06465 | -0.0256 | 28.8291
20 | 1.8664 | 0.07098 | -0.0257 | 26.2947

## 151. Re 20M Mach 0.50 (1)
BIGFOIL.COM POLAR EXPORT
NACA65-515 a=0.8
NACA65-515 a=0.8 |  |  |  | Cl Max: | 1.365 | at alpha= | 7 | deg
JavaFoil+Calcfoil stall+Eppler ext transition |  |  |  | L/D Max: | 123.146 | at alpha= | 3 | deg
Re: | 20000000 |  |  | Cd Min: | 0.00557 | at alpha= | -0.5 | deg
Mach: | 0.5 |  |  | Cl=0 at alpha= | -3.9638 | deg
|  |  |  | @ Cl=0.1, Cd= | 0.0061037
|  |  |  | @ Cl=0.4, Cd= | 0.0056844
|  |  |  | @ Cl=0.6, Cd= | 0.006156
alpha (deg) | Cl | Cd | Cm | Cl/Cd
-20 | -0.895 | 0.17849 | -0.042 | -5.014
-19.5 | -0.869 | 0.16691 | -0.044 | -5.205
-19 | -0.84 | 0.1666 | -0.043 | -5.044
-18.5 | -0.813 | 0.15418 | -0.044 | -5.271
-18 | -0.785 | 0.15118 | -0.044 | -5.19
-17.5 | -0.757 | 0.14221 | -0.044 | -5.322
-17 | -0.73 | 0.13158 | -0.045 | -5.546
-16.5 | -0.702 | 0.12699 | -0.045 | -5.526
-16 | -0.673 | 0.12266 | -0.044 | -5.488
-15.5 | -0.647 | 0.10764 | -0.046 | -6.009
-15 | -0.62 | 0.10068 | -0.047 | -6.155
-14.5 | -0.595 | 0.09031 | -0.051 | -6.589
-14 | -0.569 | 0.08328 | -0.053 | -6.832
-13.5 | -0.535 | 0.09013 | -0.047 | -5.934
-13 | -0.509 | 0.0812 | -0.05 | -6.265
-12.5 | -0.487 | 0.06905 | -0.057 | -7.056
-12 | -0.516 | 0.02227 | -0.08 | -23.152
-11.5 | -0.494 | 0.01655 | -0.084 | -29.834
-11 | -0.467 | 0.01368 | -0.086 | -34.115
-10.5 | -0.365 | 0.0709 | -0.044 | -5.152
-10 | -0.338 | 0.06248 | -0.048 | -5.416
-9.5 | -0.312 | 0.05524 | -0.054 | -5.657
-9 | -0.335 | 0.01166 | -0.09 | -28.765
-8.5 | -0.312 | 0.00904 | -0.094 | -34.583
-8 | -0.41 | 0.00882 | -0.095 | -46.456
-7.5 | -0.417 | 0.00801 | -0.097 | -52.043
-7 | -0.379 | 0.00749 | -0.098 | -50.636
-6.5 | -0.328 | 0.00717 | -0.099 | -45.736
-6 | -0.269 | 0.00689 | -0.1 | -39.1
-5.5 | -0.207 | 0.00673 | -0.101 | -30.739
-5 | -0.141 | 0.00651 | -0.102 | -21.744
-4.5 | -0.074 | 0.0064 | -0.103 | -11.584
-4 | -0.005 | 0.00627 | -0.104 | -0.865
-3.5 | 0.064 | 0.00615 | -0.105 | 10.423
-3 | 0.134 | 0.00606 | -0.106 | 22.15
-2.5 | 0.205 | 0.00604 | -0.107 | 33.903
-2 | 0.275 | 0.00599 | -0.108 | 45.944
-1.5 | 0.347 | 0.00601 | -0.109 | 57.645
-1 | 0.417 | 0.00558 | -0.11 | 74.676
-0.5 | 0.487 | 0.00557 | -0.111 | 87.529
0 | 0.558 | 0.006 | -0.112 | 92.932
0.5 | 0.628 | 0.00626 | -0.113 | 100.316
1 | 0.696 | 0.00575 | -0.114 | 121.152
1.5 | 0.765 | 0.00654 | -0.115 | 116.944
2 | 0.833 | 0.00694 | -0.116 | 120.053
2.5 | 0.902 | 0.00735 | -0.117 | 122.75
3 | 0.97 | 0.00788 | -0.117 | 123.146
3.5 | 1.029 | 0.00839 | -0.118 | 122.601
4 | 1.092 | 0.00914 | -0.119 | 119.44
4.5 | 1.152 | 0.0103 | -0.12 | 111.897
5 | 1.21 | 0.01085 | -0.12 | 111.477
5.5 | 1.262 | 0.01141 | -0.121 | 110.639
6 | 1.308 | 0.01202 | -0.122 | 108.762
6.5 | 1.343 | 0.01272 | -0.123 | 105.616
7 | 1.365 | 0.01362 | -0.123 | 100.245
7.5 | 1.363 | 0.01452 | -0.124 | 93.87
8 | 1.317 | 0.01563 | -0.125 | 84.233
8.5 | 1.09 | 0.01709 | -0.125 | 63.793
9 | 0.864 | 0.01873 | -0.126 | 46.14
9.5 | 0.894 | 0.0203 | -0.126 | 44.036
10 | 0.928 | 0.01966 | -0.127 | 47.2
10.5 | 0.958 | 0.02145 | -0.128 | 44.669
11 | 0.984 | 0.02461 | -0.128 | 39.964
11.5 | 1.02 | 0.02266 | -0.129 | 45.024
12 | 1.05 | 0.0248 | -0.13 | 42.326

## 152. Re 20M Mach 0.50 (2)
BIGFOIL.COM POLAR EXPORT
NACA65-515 a=0.8
NACA65-515 a=0.8 |  |  |  | Cl Max: | 1.514 | at alpha= | 11 | deg
XFOIL ncrit=9 |  |  |  | L/D Max: | 209.098 | at alpha= | 2 | deg
Re: | 20000000 |  |  | Cd Min: | 0.14742 | at alpha= | 16 | deg
Mach: | 0.5 |  |  | Cl=0 at alpha= | -3.9692 | deg
|  |  |  | @ Cl=0.1, Cd= | 0.005161
|  |  |  | @ Cl=0.4, Cd= | 0.0046419
|  |  |  | @ Cl=0.6, Cd= | 0.0038318
alpha (deg) | Cl | Cd | Cm | Cl/Cd
-13.5 | -0.3715 | 0.09966 | -0.1039 | -3.7277
-13 | -0.3673 | 0.09133 | -0.1093 | -4.0217
-12.5 | -0.3802 | 0.08089 | -0.1163 | -4.7002
-12 | -0.3904 | 0.07122 | -0.1227 | -5.4816
-11.5 | -0.4078 | 0.05985 | -0.1305 | -6.8137
-11 | -0.4193 | 0.04843 | -0.1392 | -8.6579
-10.5 | -0.449 | 0.03918 | -0.1451 | -11.4599
-10 | -0.4758 | 0.03224 | -0.1469 | -14.7581
-9.5 | -0.5153 | 0.02585 | -0.1452 | -19.9342
-9 | -0.5579 | 0.02153 | -0.1371 | -25.9127
-8.5 | -0.5869 | 0.01502 | -0.1298 | -39.0746
-8 | -0.5692 | 0.01012 | -0.124 | -56.2451
-7.5 | -0.5155 | 0.00791 | -0.1199 | -65.1707
-7 | -0.4446 | 0.00703 | -0.1177 | -63.2432
-6.5 | -0.3707 | 0.00656 | -0.1163 | -56.5091
-6 | -0.296 | 0.00624 | -0.1156 | -47.4359
-5.5 | -0.2227 | 0.00594 | -0.1152 | -37.4916
-5 | -0.1493 | 0.00569 | -0.1152 | -26.239
-4.5 | -0.0766 | 0.00551 | -0.1155 | -13.902
-3.5 | 0.0677 | 0.00522 | -0.1167 | 12.9693
-3 | 0.1389 | 0.00509 | -0.1175 | 27.2888
-2.5 | 0.2101 | 0.00499 | -0.1185 | 42.1042
-2 | 0.2812 | 0.00487 | -0.1195 | 57.7413
-1.5 | 0.3516 | 0.00478 | -0.1206 | 73.5565
-1 | 0.4217 | 0.00458 | -0.1218 | 92.0742
-0.5 | 0.4915 | 0.00439 | -0.123 | 111.959
0 | 0.5608 | 0.00412 | -0.1242 | 136.1165
0.5 | 0.6288 | 0.00362 | -0.1254 | 173.7017
1 | 0.6983 | 0.00366 | -0.1264 | 190.7923
1.5 | 0.7675 | 0.00377 | -0.1272 | 203.5809
2 | 0.8343 | 0.00399 | -0.1274 | 209.0977
2.5 | 0.8768 | 0.00514 | -0.1233 | 170.5837
3 | 0.9152 | 0.00616 | -0.1182 | 148.5714
3.5 | 0.9514 | 0.00692 | -0.1124 | 137.4855
4 | 0.9752 | 0.00766 | -0.1042 | 127.3107
4.5 | 1.0047 | 0.0086 | -0.0975 | 116.8256
5 | 1.0388 | 0.00959 | -0.0917 | 108.3212
5.5 | 1.0822 | 0.01042 | -0.0876 | 103.858
6 | 1.1278 | 0.01126 | -0.0837 | 100.1599
6.5 | 1.1744 | 0.01216 | -0.0799 | 96.5789
7 | 1.2184 | 0.01321 | -0.0757 | 92.2332
7.5 | 1.2638 | 0.01433 | -0.0717 | 88.1926
8 | 1.3072 | 0.01561 | -0.0674 | 83.7412
8.5 | 1.3498 | 0.01707 | -0.063 | 79.0744
9 | 1.393 | 0.01864 | -0.0586 | 74.7318
9.5 | 1.4345 | 0.02047 | -0.054 | 70.0782
10 | 1.4751 | 0.0225 | -0.0493 | 65.56
10.5 | 1.506 | 0.02528 | -0.0437 | 59.5728
11 | 1.514 | 0.02962 | -0.0371 | 51.1141
11.5 | 1.4916 | 0.03624 | -0.0301 | 41.1589
13 | 1.3958 | 0.06336 | -0.0203 | 22.0297
13.5 | 1.3603 | 0.07512 | -0.0221 | 18.1084
14 | 1.3231 | 0.08834 | -0.0264 | 14.9774
14.5 | 1.2882 | 0.1026 | -0.0331 | 12.5556
15 | 1.2569 | 0.11751 | -0.0416 | 10.6961
15.5 | 1.2318 | 0.13249 | -0.0512 | 9.2973
16 | 1.2115 | 0.14742 | -0.0612 | 8.218